## Change_History
Intel Confidential - for internal use only
NVL Hx-UPH-UL RVP LZ document. Please submit all feedback to: Fernandez, Jaison; Ap, Santhosh; Yedri, Rakesh, Parameswaran, Pharveen
Please find the latest of the document here.
TBD/ non-POR topologies only for validation highlighted in RED color
Date | Rev | Tab | Details | Owner
WW33p1Y2023` | Rev 0.13 | All Tabs | Initial version | Fernandez, Jaison; Chandran, Rajesh
WW33p1Y2023` | Rev 0.14 | All Tabs | 1. NVL RVP SKU Summary sheet added 2. Cosmetic updates mainly | Fernandez, Jaison; Chandran, Rajesh
WW33p3Y2023` | Rev 0.15 | All Tabs | All tabs minor updates | Fernandez, Jaison; Chandran, Rajesh
WW33p4Y2023` | Rev 0.16 | All Tabs | All tabs minor updates | Fernandez, Jaison; Chandran, Rajesh
WW33p5Y2023` | Rev 0.2 | All Tabs | All tabs minor updates | Fernandez, Jaison; Chandran, Rajesh
WW38p5Y2023` | Rev 0.21 | All Tabs | Post PC update with Px segment removal | Fernandez, Jaison; Chandran, Rajesh
WW39p4Y2023` | Rev 0.32 | All Tabs | Post PC update with TCSS, Display updated for all segments. HSIO RVP moved to Hx segment | Fernandez, Jaison; Chandran, Rajesh
WW43p5Y2023` | Rev 0.35 | All Tabs | Updated RVP SKU numbering, added memory configs summary | Fernandez, Jaison; Chandran, Rajesh
WW45p1Y2023` | Rev 0.39 | All Tabs | Type-C mapping updated to leading SKU with Modular TCSS. Other minor changes also. | Fernandez, Jaison; Chandran, Rajesh
WW45p1Y2023` | Rev 0.40 | All Tabs | Minor formatting updates | Fernandez, Jaison; Chandran, Rajesh
WW49p1Y2023` | Rev 0.42 | All Tabs | LZ tab updated with more details on debug hooks. Minor updates to all other tabs | Fernandez, Jaison; Chandran, Rajesh
WW50p1Y2023` | Rev 0.48 | All Tabs | Minor updates based on review feedbacks | Fernandez, Jaison; Chandran, Rajesh
WW50p2Y2023` | Rev 0.49 | IO mapping tab (UPH & Hx) HSIO-USB mapping, Hx One pager, Hx IO Mapping | 1. SPI flash CS0/1/2 mapping typo updated 2. HSIO PCIe SSD mapping (Gen4 vs Gen5)for Hx 01 & HX 02 RVP + 1x Barlow Ridge support for HX01 RVP 3. HSIO PCIE Gen4 A2-A4 port mapping & SRC clock mapping re-arranged (WWAN, WLAN, x1 CEM slot) | Fernandez, Jaison; Chandran, Rajesh
WW50p3Y2023` | Rev 0.5 | Type-C, Display Mapping, HSIO-USB2 mapping, SKU Summary | HSIO, TCSS mapping updated; PPV SKU updated as Board SKU | Fernandez, Jaison; Chandran, Rajesh
WW50p4Y2023` | Rev 0.51 | Added TCSS Config Summary | Added TCSS Config Summary sheet for presentation | Fernandez, Jaison; Chandran, Rajesh
WW13p1Y2023` | Rev 0.54 | All Tabs | 1. Updated camera AIC support for all segments (DPHY over CPHY) to PPV supported SKU's. 2. Added PCH IOE AIC support for Hx RVP-03 (for NEX usage only) 3. Typo corrected for UPH T3 PCB stackups to 10L 4. Many formatting updates to all pages | Fernandez, Jaison; Ap, Santhosh; Yedri, Rakesh
WW22p3Y2024 | Rev 0.7 | Mobile RVP SKU Summary | added memory SD BOM sku for HX-04 RVP | Fernandez, Jaison; Ap, Santhosh; Yedri, Rakesh
WW35p5Y2024 | Rev 0.72 | All Tabs | All tabs updated. Major updates below 1. Added memory SD BOM sku for HX-04 RVP 2. UFS addition to UPH02 RVP for PPV request 3. Hx 02 & Hx 03 RVP TBT solder down topology optimization 4. Removed Gothic Bridge as a BOM SKU ask from SI (RBR and GBR not foot print compatible) 5. Removed support for DP/USB redrive less (Only for FV debug) module 6. UPH03 HDMI2.1 support changed to re-driver (from re-timer) & UPH02 HDMI2.1 support changed to re-timer (from re-driver) 7. Hx& UPH SKU TCSS port mapping update based on new package BO update | Fernandez, Jaison; Ap, Santhosh; Yedri, Rakesh
WW35p7Y2024' | Rev 0.73 | Hx & UPH segment LZ separated | Hx & UPH segment LZ separated | Fernandez, Jaison; Ap, Santhosh; Yedri, Rakesh
WW36p5Y2024` | Rev 0.75 (Released for Delta PRD collection) | One pager, LZ, IO mapping, HSIO and TCSS mapping sheet | 1. eUSB2 mapping updated, Type-C mapping updated with TCP Ports start with 0 (0,1 &2) 2. Audio JH HDR - VBTA support removed 3. HDMI topology support update - HDMI retimer support for Hx 01, 02, 04 and HDMI redriver for HX03 RVP 4. Memory speed ePOR updated 5. UFS and PCIe mapping updated for HX04 RVP according to latest ballmap | Fernandez, Jaison; Ap, Santhosh
WW43p5Y2024` | Rev0.76 | One pager, LZ, IO mapping, HSIO | PCIe LZ update ---------------- 1. SRC Clock port naming typo & numbering corrected for PCD-H and PCH-S 2. Updated the SRC mapping & UFS clock mapping also to meet the PCIe port assignment requirements 3. Added multiple MCIO sideband header for additional clock + sidebands for PCIe port bifurcation FV validation | Fernandez, Jaison; Ap, Santhosh & George, Priyan
|  | One pager, LZ, IO mapping and TCSS mapping sheet | Thunderbolt/ USB-C LZ update ---------------------------- 1. For RBR connector side flash sharing support, we updated the Hx 02& 03 RVP TCP mapping. Please refer to the Type-C mapping sheet for more details 2. RBR flash sharing via TCSS module Zbb'ed (because of dual combo module Zbb'ed) 3. TBT 80G cable support updated as FFC cable support with Hx RVP and FPC cable support with UPH RVP 4. I3C debug from SoC Zbb'ed (CCB Pending), EC I3C debug HW support retained via MECC AIC 5. TCSS Dual Combo Module w/48V EPR Zbb'ed and Single module EPR support updated as 48V (from 28V) 6. USB 3.2 Gen2 w/ re-driver Type-A TCSS Module added 7. PTL CFP 1.0 PD AIC (SPR/ EPR 48V) support with w/ BR AIC added | Fernandez, Jaison; Ap, Santhosh & George, Priyan
|  | One pager, LZ, IO mapping and TCSS mapping sheet | eUSB2 mapping update --------------------- eUSB2#7 mapping updated as 1. eUSB2 native mode for eUSB2 camera in Hx 01 and 04 2. USB2 repeater mode for AON camera module in Hx 01 and 04 Display LZ update ---------------------- DDI & TCP silicon port name update 1. eDP to xxddi3 (from DDI-A) & 2. DP/ HDMI to xxddi2 (from DDI4) 3. DDI reference from TCP port mapping USB 3.2 Gen2 Type-A connector ----------------------------- 1. Re-driverless USB 3.2 Gen2 Type-A connector topologies added for SoC and PCH IOE USB3 ports | Fernandez, Jaison; Ap, Santhosh & George, Priyan
|  |  | Added topology details to HX DDR5 SODIMM configurations 1. DDR5 SODIMM 1DPC Back to back stacked configuration 2. DDR5 SODIMM 2DPC Top & Bottom Tee clamshell configuration | Fernandez, Jaison; Ap, Santhosh, Yedri, Rakesh & George, Priyan
WW50p2Y2024' | Rev0.78 | All Tabs | Updated RVP LZ based on Hx/UPH/UL merged footprint | Fernandez, Jaison; Ap, Santhosh, Yedri, Rakesh
WW50p4Y2024' | Rev0.790 | One pager, IO mapping, Type-C mapping sheets | RVP 03 - WWAN support removed All RVP's : Added notes on TCP ports mapping -- rework requirements of RBR w/o PD + 3rd party PD w/ eusb2 repeater "(w/ eUSB2 repeater bypass rework)" | Fernandez, Jaison; Ap, Santhosh, Yedri, Rakesh
WW50p4Y2024' | Rev0.791 | Hx-UPH RVP SKU's sheet | Updated the RVP BOM SKU's and PnP SKU's | Fernandez, Jaison; Ap, Santhosh, Yedri, Rakesh
WW51p2Y2024' | Rev0.792 | All Tabs | Separate RVP's planned for LPCAMM w/ and w/o DBI ECC RVP03 : changed to 10L Premium midloss for LPCAMM w/DBI support RVP06 : (new RVP added) w/ 8L mainstream midloss for LPCAMM support | Fernandez, Jaison; Ap, Santhosh, Yedri, Rakesh
WW01p4Y2025' | Rev0.793 | All Tabs | Added discrete TBT (Barlow Ridge) support to RVP 06 | Fernandez, Jaison; Ap, Santhosh, Yedri, Rakesh
WW02p4Y2025' | Rev0.795 | All Tabs | Updated the WWAN removal in RVP 03 and RVP 06 UFS w/ redriver support in RVP 03 for early validation HSIO, SRC Clock mapping updated based on converged strategy | Fernandez, Jaison; Ap, Santhosh, Yedri, Rakesh
WW07p2Y2025' | Rev0.8 | All Tabs | RVP07 added for UL segment | Fernandez, Jaison; Ap, Santhosh, Yedri, Rakesh; Parameswaran, Pharveen
WW15p1Y2025' | Rev0.81 | HSIO and IO mapping Tab | Updated the RVP04 PCH IOE CLK REQ (0-4), Updated, RVP [1-4] - DMI probing support details | Fernandez, Jaison; Ap, Santhosh, Yedri, Rakesh; Parameswaran, Pharveen
WW27p2Y2025' | Rev0.82 | All tabs | 1. RBR Removal CCB updated 2. DDR5 POR for UPH segment CCB updated 3. 1.65G CRLS HDMI for UL segment CCB updated 4. Type-C low cost USB3/DP 20G PD-PPC interface CCB updated 5. UFS Mux+ redriver for UL segment ask (CCB pending) Updated 6. RVP04 Fab2 LP5x 10.7G support CCB updated 7. RVP05 LP5x 9.6 G support ask (CCB pending) Updated 8. BOM SKU's for all segment updated 9. EC I3C debug w/MECC AIC support changed to TCP1 port from TCP0 (for RVP03, RVP05 and RVP07) | Fernandez, Jaison; Ap, Santhosh, Yedri, Rakesh; Parameswaran, Pharveen
WW28p2Y2025' | Rev1.0 | All Tabs | 1. For RVP04 renamed RVP04 Fab2 as RVP04m (LP5x 10.7G support) 2. For RVP06: Removed the SSD support on PCIe E (0-3) as UPH not supporting PCIe E (0-3) | Fernandez, Jaison; Ap, Santhosh, Yedri, Rakesh; Parameswaran, Pharveen
WW28p4Y2025' | Rev1.01 | Hx-UPH-UL RVP LZ OnePager | BOM SKU numbers RVP 055 & RVP 056 swapped (UL PnP ---> RVP 056 and UPH MECC AIC --->RVP 055) | Fernandez, Jaison; Ap, Santhosh, Yedri, Rakesh; Parameswaran, Pharveen
WW29p2Y2025' | Rev1.02 | All Tabs | RVP06: M.2 SSD support removed from PCIe E0-3 port Updated the PCIe clk and clk_req w.r.t. final implementation USB3 Type-A con mapping also updated for RVP 05, 06 BOM SKU 11 removed RVP04 Fab1 (Hx LP5x T4 Mem SD RVP w/ PCH IOE) | Fernandez, Jaison; Ap, Santhosh, Yedri, Rakesh, Banu, W Naznin
WW30p2Y2025' | Rev1.03 | Hx-UPH-UL RVP SKU's | DMI/ PXPC and PXPE PCIe port mapping added to BOM SKU summary sheet | Fernandez, Jaison; Ap, Santhosh, Yedri, Rakesh, Banu, W Naznin
WW30p3Y2025' | Rev1.04 | Hx-UPH-UL RVP SKU's | RVP 044m UPH PnP BOM SKU number updated as RVP046m (because of this RVP 045m and RVP046m numbers also got changed) | Fernandez, Jaison; Ap, Santhosh, Yedri, Rakesh, Banu, W Naznin
WW33p1Y2025' | Rev1.05 | Onepager | Typo corrected - Remove eUSB2 FPS rework option from RVP02 ans RVP06 | Fernandez, Jaison; Ap, Santhosh, Yedri, Rakesh, Banu, W Naznin
WW37p1Y2025' | Rev1.06 | Hx-UPH-UL RVP SKU's | BOMSKU Updates: 1. Added EPS only BOM SKU for RVP04 and RVP04m (BOM SKU# RVP 045 & RVP 048m) 2. RVP01, RVP04 and RVP04m: PCH IOE removed form UPH BOMSKU's 3. RVP05 : MECC BOM SKU (RVP 055 -- UPH/ UL LP5x T3 Mem SD MECC AIC RVP) removed | Fernandez, Jaison; Ap, Santhosh, Yedri, Rakesh, Banu, W Naznin
WW37p3Y2025' | Rev1.07 | Hx-UPH-UL RVP SKU's | BOMSKU Updates: 1. Added additional note for " *** H (upselling as Hx) +PCH IOE, Please use the RVP04/ RVP04m Hx BOM SKU" | Fernandez, Jaison; Ap, Santhosh, Yedri, Rakesh, Banu, W Naznin
Home

## Index
Intel Confidential - for internal use only
NVL Hx-UPH-UL RVP LZ document. Please submit all feedback to: Fernandez, Jaison; Ap, Santhosh; Yedri, Rakesh, Parameswaran, Pharveen
Please find the latest of the document here.
TBD/ non-POR topologies only for validation highlighted in RED color
Si# | Tab Title | Tab Owner | Last Updated | Comments
1 | Change History | Fernandez, Jaison; Ap, Santhosh, Yedri, Rakesh, Banu, W Naznin | WW29p2Y2025` | Please see Change History Tab for change details
2 | Index | Fernandez, Jaison; Ap, Santhosh, Yedri, Rakesh, Banu, W Naznin | WW29p2Y2025` | Please see Change History Tab for change details
3 | Hx-UPH-UL RVP SKU's | Fernandez, Jaison; Ap, Santhosh, Yedri, Rakesh, Banu, W Naznin | WW37p3Y2025` | Please see Change History Tab for change details
4 | Hx-UPH-UL RVP LZ OnePager | Fernandez, Jaison; Ap, Santhosh, Yedri, Rakesh, Banu, W Naznin | WW33p1Y2025' | Please see Change History Tab for change details
5 | HX-UPH-UL RVP IO Mapping | Fernandez, Jaison; Ap, Santhosh, Yedri, Rakesh, Banu, W Naznin | WW29p2Y2025` | Please see Change History Tab for change details
6 | Hx-UPH-UL RVP LZ | Fernandez, Jaison; Ap, Santhosh, Yedri, Rakesh, Banu, W Naznin | WW29p2Y2025` | Please see Change History Tab for change details
7 | Type-C, Display Mapping | Fernandez, Jaison; Ap, Santhosh, Yedri, Rakesh, Banu, W Naznin | WW29p2Y2025` | Please see Change History Tab for change details
8 | HSIO, USB2 Mapping | Fernandez, Jaison; Ap, Santhosh, Yedri, Rakesh, Banu, W Naznin | WW29p2Y2025` | Please see Change History Tab for change details
Home

## Hx-UPH-UL RVP SKU's
|  | Intel Confidential - for internal use only | [7 empty] | Volume Runner | * Not POR for UPH silicon
|  | NVL Hx-UPH-UL RVP LZ document. Please submit all feedback to: Fernandez, Jaison; Ap, Santhosh; Yedri, Rakesh, Parameswaran, Pharveen | [7 empty] | PnP SKU | ** RVP031/ 032 IOE AIC HDR mounted, need Rework to enable DMI path
|  | Please find the latest of the document here. | [7 empty] | PPV Board SKU
Si# | Segment | Base Board# | RVP SKU | Base board SKU/ BOM SKU | PI/ LL Optimization | DMI/PXPC | PXPE | RVP SKU Code | BOM SKU Si# | RVP Base board SKU + BOM SKU (Please note - SKU name will change later with MySamples Tool name) | Validation Config | SoC Support | PCH IOE Support | Memory Support | PCB Type (POR L# + RVP L#) | Comments
1 | Hx/ UPH/ UL | RVP 01 | NVL Hx/UPH/ UL DDR5 SODIMM 1DPC T3 with PCH IOE RVP | Base Board SKU | Hx | DMI | SSD | RVP 011 | 1 | Hx DDR5 SODIMM 1DPC T3 with PCH IOE RVP*** | Volume runner | NVL Hx NVL UPH NVL UL | Yes | DDR5 SODIMM 1DPC @ 8GT/s (Hx) @ 7.2GT/s (UL) | Type-3, 10L+6L
2 |  |  |  | BOM SKU | Hx | DMI | SSD | RVP 012 | 2 | Hx DDR5 SODIMM 1DPC T3 with PCH IOE PnP RVP | PnP SKU
|  |  |  | PPV Board SKU | Hx | DMI | SSD | RVP 013 | 3 | Hx DDR5 SODIMM 1DPC T3 with PCH IOE PPV RVP | PPV (Hx)
|  |  |  | BOM SKU | UPH | SSD | No Connect | RVP 014 | 4 | UPH DDR5 SODIMM 1DPC T3 (w/o PCH IOE) | Delta SKU
|  |  |  | BOM SKU | UPH | SSD | No Connect | RVP 015 | 5 | UPH DDR5 SODIMM 1DPC T3 (w/o PCH IOE) | PnP SKU
2 | Hx | RVP 02 | NVL Hx DDR5 SODIMM 2DPC T3 dTBT with PCH IOE RVP | Base Board SKU | Hx | DMI | SSD | RVP 021 | 6 | Hx DDR5 SODIMM 2DPC T3 dTBT with PCH RVP | Delta SKU | NVL Hx | Yes | DDR5 SODIMM 2DPC @ 5.6GT/s | Type-3, 10L+6L
3 | Hx/ UPH/ UL | RVP 03 | NVL Hx/UPH/ UL LP5x CAMM w/DBI T3 w/ PCH IOE AIC support (for NEX-ECG only) | Base Board SKU | Hx | SSD | SSD | RVP 031 | 7 | Hx LP5x CAMM T3 w/ PCH IOE AIC** RVP | Delta SKU | NVL Hx NVL UPH | No | LP5x CAMM w/DBI @ 8533MT/s | Type-3, 10L+6L
|  |  |  | BOM SKU | Hx | SSD | SSD | RVP 032 | 8 | Hx LP5x CAMM T3 w/ PCH IOE AIC** PnP RVP | PnP SKU
|  |  |  | BOM SKU | Hx | DMI (IOE AIC) | SSD | RVP 033 | 9 | Hx LP5x CAMM T3 with PCH IOE AIC + MECC AIC RVP | Delta SKU |  | Yes, via PCH IOE AIC |  |  | Supports PCH IOE on AIC (for NEX usage only)
4 | Hx/ UPH | RVP 04 (aka. RVP04 Fab1) | NVL Hx/ UPH LP5x Solder down/ Socketed T4 RVP with PCH IOE LP5x upto @9.6GT/s | Base Board SKU | Hx | DMI | SSD | RVP 041 | 10 | Hx LP5x T4 Mem Skt RVP w/ PCH IOE*** | Delta SKU/ HSIO SKU | NVL Hx NVL UPH | Yes | LP5x upto @9.6GT/s | Type 4 - 2x2+, 10L+6L
|  |  |  | BOM SKU | Hx | DMI | SSD | RVP 042 | 11 | Hx LP5x T4 Mem SD RVP w/ PCH IOE | Delta SKU/ HSIO SKU
|  |  |  | BOM SKU | Hx | DMI | SSD | RVP 043 | 12 | Hx LP5x T4 Mem Skt PnP RVP w/ PCH IOE | PnP SKU
|  |  |  | BOM SKU | UPH/ P-Z0 | SSD | SSD* | RVP 044 | 13 | UPH LP5x T4 Mem Skt PnP RVP (w/o PCH IOE) | PnP SKU/ P-Z0
|  |  |  | BOM SKU | Hx | SSD | SSD* | RVP 045 | 14 | Hx 32GB LP5x T4 Mem SD EPS RVP (w/o PCH IOE) | Delta SKU
5 | Hx/ UPH | RVP 04m (aka. RVP04 Fab2) | NVL Hx/ UPH LP5x Solder down/ Socketed T4 RVP with PCH IOE LP5x upto @10.7GT/s | Base Board SKU | Hx | DMI | SSD | RVP041m | 15 | Hx LP5x T4 Mem Skt RVP w/ PCH IOE*** | Delta SKU/ HSIO SKU | NVL Hx NVL UPH | Yes | LP5x upto @10.7GT/s | Type 4 - 2x2+, 10L+6L
|  |  |  | BOM SKU | Hx | DMI | SSD | RVP042m | 16 | Hx LP5x T4 Mem SD RVP w/ PCH IOE*** | Delta SKU/ HSIO SKU
|  |  |  | BOM SKU | Hx | DMI | SSD | RVP043m | 17 | Hx LP5x T4 Mem Skt PnP RVP w/ PCH IOE | PnP SKU
|  |  |  | BOM SKU | UPH | SSD | SSD* | RVP044m | 18 | UPH LP5x T4 Mem Skt RVP (w/o PCH IOE) | Delta SKU
|  |  |  | BOM SKU | UPH | SSD | SSD* | RVP045m | 19 | UPH LP5x T4 Mem SD RVP (w/o PCH IOE) | Delta SKU
|  |  |  | BOM SKU | UPH | SSD | SSD* | RVP046m | 20 | UPH LP5x T4 Mem Skt PnP RVP (w/o PCH IOE) | PnP SKU
|  |  |  | PPV Board SKU | UPH | SSD | SSD* | RVP047m | 21 | UPH LP5x T4 Mem SD PPV RVP (w/o PCH IOE) | PPV (U, P&H)
|  |  |  | BOM SKU | Hx | SSD | SSD* | RVP 048m | 22 | Hx 32GB LP5x T4 Mem SD EPS RVP (w/o PCH IOE) | Delta SKU
6 | UPH/ UL | RVP 05 | NVL UPH/ UL LP5x Solder down/ Socketed T3 RVP | Base Board SKU | UPH | SSD | SSD* | RVP 051 | 23 | UPH/ UL LP5x T3 Mem Skt RVP | Delta SKU | NVL UPH NVL UL (Not yet POR) | No | LP5x @ 8533 MT/s | Type-3, 10L+6L
8 |  |  |  | BOM SKU | UPH | SSD | SSD* | RVP 052 | 24 | UPH/ UL LP5x T3 Mem SD RVP | Volume runner
9 |  |  |  | BOM SKU | UPH | SSD | SSD* | RVP 053 | 25 | UPH LP5x T3 Mem Skt PnP RVP | PnP SKU
|  |  |  | BOM SKU | UPH | SSD | SSD* | RVP 054 | 26 | UPH/ UL LP5x T3 Mem SD Chrome RVP | Delta SKU
|  |  |  | BOM SKU | UPH | SSD | SSD* | RVP 055 | 27 | UPH/ UL LP5x T3 Mem SD MECC AIC RVP | Delta SKU
|  |  |  | BOM SKU | UL | SSD | No Connect | RVP 056 | 28 | UL LP5x T3 Mem Skt PnP RVP | PnP SKU
7 | UPH/ UL | RVP 06 | NVL UPH/ UL LP5x CAMM T3 | Base Board SKU | UPH | SSD | No Connect | RVP 061 | 29 | UPH/ UL LP5x CAMM T3 without PCH IOE RVP | Delta SKU | NVL UPH NVL UL (Not yet POR) | No | LP5x CAMM @ 8533 MT/s | Type-3, 8L+8L
8 | UL | RVP 07 | NVL UL DDR5 1DPC T3 | Base Board SKU | UL | SSD | No Connect | RVP 071 | 30 | UL DDR5 SODIMM 1DPC T3 without PCH IOE RVP | Volume runner | NVL UL | No | DDR5 SODIMM 1DPC @ 7.2GT/s (UL) | Type-3, 8L+8L
|  |  |  | BOM SKU | UL | SSD | No Connect | RVP 072 | 31 | UL DDR5 SODIMM 1DPC T3 without PCH IOE Chrome RVP | Delta SKU
|  |  |  | BOM SKU | UL | SSD | No Connect | RVP 073 | 32 | UL DDR5 SODIMM 1DPC T3 without PCH IOE PnP RVP | PnP SKU
|  |  |  | PPV Board SKU | UL | SSD | No Connect | RVP 074 | 33 | UL DDR5 SODIMM 1DPC T3 without PCH IOE PPV RVP | PPV (UL)
|  |  |  | BOM SKU | UL | SSD | No Connect | RVP 075 | 34 | UL DDR5 SODIMM 1DPC T3 MECC AIC RVP | Delta SKU
* Not POR for UPH silicon
** RVP031/ 032 IOE AIC HDR mounted, need Rework to enable DMI path
*** H (upselling as Hx) +PCH IOE, Please use the RVP04/ RVP04m Hx BOM SKU
[11 empty] | SKU | GT Config | IA LL | GT LL | RVP | PO
[11 empty] | HX A0 | 64EU | 2mO | 5mO | RVP1,2,3,4 | ww37
[11 empty] | HX B0 | 32EU | 2mO | 5mO | RVP1,2,3,4 | ww37
[11 empty] | P Z0 | 192EU | 4mO | 4mO | RVP4 | ww48
[11 empty] | P | 192EU | 4mO | 4mO | RVP4 | ww05
[11 empty] | H | 64EU | 4mO | 4mO | RVP4 | ww03
[11 empty] | P | 192EU | 4mO | 4mO | RVP 5,6 | ww05
[11 empty] | H | 64EU | 4mO | 4mO | RVP 5,6 | ww03
PBA and AA same
TA diff
14L Hx + 10L PCB + Boottom side PI cap - 2.5mOHm
10L H + 10L PCB + less PI cap - 4 mOHm
Home

## Hx-UPH-UL RVP LZ OnePager
Intel Confidential - for internal use only
NVL Hx-UPH-UL RVP LZ document. Please submit all feedback to: Fernandez, Jaison; Ap, Santhosh; Yedri, Rakesh, Parameswaran, Pharveen
|  | Please find the latest of the document here. |  | Silicon IO port mappings can change w.r.t. final RVP floor plan & routing feasibility |  |  |  | Silicon IO port mappings can change w.r.t. final RVP floor plan & routing feasibility
|  | Changes w.r.t. SKU highlighted in BLUE color |  | TBD/ non-POR topologies only for validation highlighted in RED color |  |  |  | TBD/ non-POR topologies only for validation highlighted in RED color
Si# | RVP Feature | RVP 01: NVL Hx-UPH-UL DDR5 SODIMM 1DPC T3 with PCH IOE RVP (10L premium midloss material) | RVP 02: NVL Hx DDR5 SODIMM 2DPC T3 dTBT with PCH IOE RVP (10L premium midloss material) | RVP 03: NVL Hx-UPH-UL LP5x CAMM w/DBI T3 without PCH IOE MB down RVP (10L premium midloss material) | RVP 04: NVL Hx-UPH LP5x Solder down/ Socketed T4 RVP with PCH IOE (10L premium midloss material) | RVP 04m: NVL Hx-UPH LP5x Solder down/ Socketed T4 RVP with PCH IOE (10L premium midloss material) | RVP05: NVL UPH LP5x Solder down/ Socketed T3 RVP w/o PCH IOE (10L premium midloss material) | RVP 06: NVL Hx-UPH LP5x CAMM T3 without PCH IOE MB down RVP (8L mainstream midloss material) | RVP 07: NVL UL DDR5 T3 without PCH IOE MB down RVP (8L mainstream midloss material)
1 | MySamples Tool SKU name | TBD | TBD | TBD | TBD | ===> Same as RVP04 (RVP04 Fab1) | TBD | TBD | TBD
2 | Deployment date | TBD | TBD | TBD | TBD | ===> Same as RVP04 (RVP04 Fab1) | TBD | TBD | TBD
3 | SKU summary description | NVL-Hx(8+16+4+64EU/32EU)/ NVL-U(4+0+4+64EU)/ NVL-P(4+8+4+192EU)/ NVL-H(4+8+4+64EU) based DDR5 SODIMM 1DPC Type-3 PCB RVP | NVL-Hx(8+16+4+64EU/32EU)/ NVL-U(4+0+4+64EU)/ NVL-P(4+8+4+192EU)/ NVL-H(4+8+4+64EU) based DDR5 SODIMM 1DPC Type-3 PCB RVP | NVL-Hx(8+16+4+64EU/32EU)/ NVL-U(4+0+4+64EU)/ NVL-P(4+8+4+192EU)/ NVL-H(4+8+4+64EU) based LP5x CAMM dTBT T3 RVP | NVL-Hx(8+16+4+64EU/32EU)/ NVL-U(4+0+4+64EU)/ NVL-P(4+8+4+192EU)/ NVL-H(4+8+4+64EU) based Hx LP5x solder downT4 RVP | ===> Same as RVP04 (RVP04 Fab1) | NVL-U(4+0+4+64EU)/ NVL-P(4+8+4+192EU)/ NVL-H(4+8+4+64EU) based LP5x Type-3 PCB RVP | NVL-U(4+0+4+64EU)/ NVL-P(4+8+4+192EU)/ NVL-H(4+8+4+64EU) based LP5x CAMM dTBT T3 RVP | NVL-UL(2+0+4+32EU) based DDR5 Type-3 8L PCB RVP
4 | SoC Options Options - 1. NVL-Hx(8+16+4+64EU) | NVL-Hx A0 (8+16+4+64EU) - Test Package NVL-Hx (8+16+4+32EU) - Product NVL-U(4+0+4+64EU) - NOT POR/ NVL-P(4+8+4+192EU) - NOT POR/ NVL-H(4+8+4+64EU) - NOT POR | NVL-Hx A0 (8+16+4+64EU) - Test Package NVL-Hx (8+16+4+32EU) - Product NVL-U(4+0+4+64EU) - NOT POR/ NVL-P(4+8+4+192EU) - NOT POR/ NVL-H(4+8+4+64EU) - NOT POR | NVL-Hx A0 (8+16+4+64EU) - Test Package NVL-Hx (8+16+4+32EU) - Product NVL-U(4+0+4+64EU) - NOT POR/ NVL-P(4+8+4+192EU) - NOT POR/ NVL-H(4+8+4+64EU) - NOT POR | NVL-Hx A0 (8+16+4+64EU) - Test Package NVL-Hx (8+16+4+32EU) - Product NVL-U(4+0+4+64EU)/ NVL-P(4+8+4+192EU)/ NVL-H(4+8+4+64EU) | ===> Same as RVP04 (RVP04 Fab1) | NVL-U(4+0+4+64EU)/ NVL-P(4+8+4+192EU)/ NVL-H(4+8+4+64EU) | NVL-U(4+0+4+64EU)/ NVL-P(4+8+4+192EU)/ NVL-H(4+8+4+64EU) | NVL-UL(2+0+4+32EU) | No | No,
5 | PnP Measurement 2x7 Header Support Options - 1. Full PnP Support 2. Partial PnP Header Support | Full PnP Support | Full PnP Support | Full PnP Support | Full PnP Support | ===> Same as RVP04 (RVP04 Fab1) | Full PnP Support | Full PnP Support | Full PnP Support | NA | NA,
6 | Power Delivery Options- 1. Discrete VR based PD 2. PMIC based iMVP PD 3. PMIC based memory PD 4. Single DC barrel support 5. Dual DC barrel support 6. Charging support via Type-C ports 7. 1S/ 2S Battery 8. 3S Battery 9. ATX Connector | 1. Discrete VR based PD 5. Dual DC barrel support 6. Charging support via Type-C ports 8. 3S Battery | 1. Discrete VR based PD 5. Dual DC barrel support 6. Charging support via Type-C ports 8. 3S Battery | 1. Discrete VR based PD 5. Dual DC barrel support 6. Charging support via Type-C ports 8. 3S Battery | 1. Discrete VR based PD 3. PMIC based memory PD 5. Dual DC barrel support 6. Charging support via Type-C ports 8. 3S Battery | ===> Same as RVP04 (RVP04 Fab1) | 1. Discrete VR based PD 3. PMIC based memory PD 5. Dual DC barrel support 6. Charging support via Type-C ports 8. 3S Battery | 1. Discrete VR based PD 5. Dual DC barrel support 6. Charging support via Type-C ports 8. 3S Battery | 1. Discrete VR based PD 4. Single DC barrel support 6. Charging support via Type-C ports 8. 3S Battery | NC | NC, | 330W adaptor
7 | Type-C USB PD Controller Options - 1. SPR 20V PD MB solder down 2. EPR 28V PD MB solder down 3. EPR 48V PD MB solder down 4. SPR 20V PD via TCSS Module 5. EPR 28V PD via TCSS Module 6. EPR 48V PD via TCSS Module 7. EPR 48V PD via TCSS FFC Cable Module 8. EPR 48V PD via TCSS FPC Cable Module 9. EPR 48V PD via TCSS dual Module 10. PD AIC (SPR/ EPR 28V/ EPR 48V) | 6. 3x EPR 48V PD via TCSS Module 10. PD AIC (SPR/ EPR 48V) w/ BR AIC | 3. 2x No's - EPR 48V PD MB solder down 6. 1x EPR 48V PD via TCSS Module 10. 2x PD AIC (SPR/ EPR 48V) w/ BR AIC | 3. 1x No's - EPR 48V PD MB solder down 6. 1x EPR 48V PD via TCSS Module 7. 1x EPR 48V PD via TCSS FFC Module | 6. 3x EPR 48V PD via TCSS Module | ===> Same as RVP04 (RVP04 Fab1) | 6. 3x EPR 48V PD via TCSS Module | 3. 1x No's - EPR 48V PD MB solder down 6. 1x EPR 48V PD via TCSS Module 8. 1x EPR 48V PD via TCSS FPC Module 10. PD AIC (SPR/ EPR 48V) w/ BR AIC | 6. 3x EPR 48V PD via TCSS Module (POR up to SPR 20V)
8 | Memory Options- 1. LPDDR5x, 4x32 BGA,@8533MT/s/ 9.6GT/s w/ Type-3 PCB MB Solder down 2. LPDDR5x, 4x32 BGA,@8533MT/s w/ Type-3 PCB w/ CAMM module 3. DDR5 SODIMM, 1SPC,@7200/ 8000MT/s w/ Type-3 PCB 4. DDR5 SODIMM, 2SPC,@5400MT/s w/ Type-3 PCB 5. LPDDR5x, 4x32 BGA,@9600MT/s / 10.7GT/s w/ Type-4 PCB MB Solder down | 3. DDR5 SODIMM, 1SPC,@8000MT/s w/ Type-3 PCB | 4. DDR5 SODIMM, 2SPC,@5600MT/s w/ Type-3 PCB | 2. LPDDR5x, 4x32 BGA,@8533MT/s w/ Type-3 PCB w/ CAMM w/DBI module | 5. RVP04 (RVP04 Fab1): LPDDR5x, 4x32 BGA,@9600MT/s w/ Type-4 PCB MB Solder down | 5. RVP04m (RVP04 Fab2): LPDDR5x, 4x32 BGA,@10.7GT/s w/ Type-4 PCB MB Solder down | 1. LPDDR5x, 4x32 BGA,@8533MT/s w/ Type-3 PCB MB Solder down. 9.6GT/s CCB pending. | 2. LPDDR5x, 4x32 BGA,@8533MT/s w/ Type-3 PCB w/ CAMM module | 3. DDR5 SODIMM, 1DPC,@7200 MT/s w/ Type-3 PCB
9 | eDP/ DDI Ports Display Via DDI-A port Options - 1. eDP 1.5 connector 1 | eDP 1.5 connector 1 | eDP 1.5 connector 1 | eDP 1.5 connector 1 | eDP 1.5 connector 1 | ===> Same as RVP04 (RVP04 Fab1) | eDP 1.5 connector 1 | eDP 1.5 connector 1 | eDP 1.5 connector 1
10 | HDMI/ DP Ports Display Via dedicated DDI4 (CIO 80) port Options - 1. HDMI 2.1 @12Gbps w/ linear redriver 2. HDMI 2.1 @12Gbps w/ retimer 3. HDMI 2.1 TMDS @6Gbps w/ linear redriver 4. Native HDMI 2.1 TMDS @1.65Gbps CRLS 5. DP 2.1 UHBR 20 w/retimer w/ new enhanced mDP con | 2. HDMI 2.1 @12Gbps w/ retimer | 2. HDMI 2.1 @12Gbps w/ retimer | 1. HDMI 2.1 @12Gbps w/ redriver | 2. HDMI 2.1 @12Gbps w/ retimer | ===> Same as RVP04 (RVP04 Fab1) | 1. HDMI 2.1 @12Gbps w/ linear redriver | 1. HDMI 2.1 @12Gbps w/ redriver | 1. HDMI 2.1 @1.65Gbps w/ CRLS
11 | Display/ Type-A con from TCP0 to TCP2 (CIO 80) ports (No-support for DP/HDMI native connector, only Type-C Display Alt mode support) Options- 1. Type-A Con USB 3.2 Gen2 x1 10G redriverless (form TCSS) via TCSS Module 2. Type-A Con USB 3.2 Gen2 x1 10G w/ Redriver (form TCSS) via TCSS Module 3. eDP 1.5 connector 2 from TCP0 connector via TCSS Module | 1. 3x Type-A Con USB 3.2 Gen2 x1 10G redriverless (form TCSS) via TCSS Module 2. 3x Type-A Con USB 3.2 Gen2 x1 10G w/ redriver (form TCSS) via TCSS Module 3. eDP 1.5 connector 2 from TCP0 connector via TCSS Module | 1. 3x Type-A Con USB 3.2 Gen2 x1 10G redriverless (form TCSS) via TCSS Module 2. 3x Type-A Con USB 3.2 Gen2 x1 10G w/ redriver (form TCSS) via TCSS Module 3. eDP 1.5 connector 2 from TCP0 connector via TCSS Module | 1. 3x Type-A Con USB 3.2 Gen2 x1 10G redriverless (form TCSS) via TCSS Module 2. 3x Type-A Con USB 3.2 Gen2 x1 10G w/ redriver (form TCSS) via TCSS Module 3. eDP 1.5 connector 2 from TCP0 connector via TCSS Module | 1. 3x Type-A Con USB 3.2 Gen2 x1 10G redriverless (form TCSS) via TCSS Module 2. 3x Type-A Con USB 3.2 Gen2 x1 10G w/ redriver (form TCSS) via TCSS Module 3. eDP 1.5 connector 2 from TCP0 connector via TCSS Module | ===> Same as RVP04 (RVP04 Fab1) | 1. 3x Type-A Con USB 3.2 Gen2 x1 10G redriverless (form TCSS) via TCSS Module 2. 3x Type-A Con USB 3.2 Gen2 x1 10G w/ redriver (form TCSS) via TCSS Module 3. eDP 1.5 connector 2 from TCP0 connector via TCSS Module | 1. 3x Type-A Con USB 3.2 Gen2 x1 10G redriverless (form TCSS) via TCSS Module 2. 3x Type-A Con USB 3.2 Gen2 x1 10G w/ redriver (form TCSS) via TCSS Module 3. eDP 1.5 connector 2 from TCP0 connector via TCSS Module | 1. 3x Type-A Con USB 3.2 Gen2 x1 10G redriverless (form TCSS) via TCSS Module 2. 3x Type-A Con USB 3.2 Gen2 x1 10G w/ redriver (form TCSS) via TCSS Module 3. eDP 1.5 connector 2 from TCP0 connector via TCSS Module
12 | Type C (USB4.0 / Thunderbolt/ DP-USB3) motherboard solder down support Options- 1. TBT 80G/ 40G w/ single retimer ( June bridge 80G/ 40G) MB down 2. TBT 80G/40G w/ cascaded dual retimer (June bridge 80G/ 40G) MB down 3. TBT4 80G w/ cable topology w/FFC MB down 4. TBT4 80G w/ cable topology w/FPC MB down 5. TBT 40G w/ single retimer (Gothic Bridge) MB down (not POR) 6. TBT 40G w/ single retimer (Hayden Bridge) MB down (not POR) 7. Type-C Con: DP/ USB (HBR3) redriver less MB down (not POR) 8. Type-C Con: DP/ USB (HBR3/ UHBR10) w/ redriver MB down (not POR) | No motherboard solder down support | 1. 1x TBT 80G/ 40G w/ single retimer (June bridge 80G/40G) MB down - Max IL trace length 2. 1x TBT 80G/40G w/ cascaded dual retimer (June bridge + June Bridge 80G/40G) MB down | 1. 1x TBT 80G/ 40G w/ single retimer (June Bridge 80G/40G) MB down - PDG Max Max trace length | No motherboard solder down support | ===> Same as RVP04 (RVP04 Fab1) | No motherboard solder down support | 1. 1x TBT 40G w/ single retimer (June Bridge 80G/40G) MB down - IL Max trace length | No motherboard solder down support
13 | TCSS Module supported topologies -------------------------------------------- 1. TBT 80G single retimer (June bridge 40G/ 80G) w/ TCSS Module (Single) 2. TBT 80G single retimer (June bridge 40G/ 80G) w/ TCSS Module (Dual) 3. TBT 80G w/ FFC cable topology (June bridge 40G/ 80G) w/TCSS module 4. TBT 80G w/ FPC cable topology (June bridge 40G/ 80G) w/TCSS module 6. TBT4 40G w/ single retimer (Gothic Bridge) w/TCSS module (NOT POR) 7. TBT4 40G w/ single retimer (Hayden Bridge) w/TCSS module (NOTPOR) 8. Type-C Con: DP/ USB (HBR3) redriver TCSS module 9. Type-C Con: DP/ USB (HBR3) w/ redriver less TCSS module 10. Type-C Con: DP/ USB (UHBR10) redriverless TCSS module (NOT POR) 11. Type-C Con: DP/ USB (UHBR10) w/ redriver TCSS module (NOT POR) | 1. 3x TBT 80G single retimer (June bridge 40G/ 80G) w/ TCSS Module (Single) 2. 1x TBT 80G single retimer (June bridge 40G/ 80G) w/ TCSS Module (Dual) | 1. 1x TBT 80G single retimer (June bridge 40G/ 80G) w/ TCSS Module (Single) | 1. 1x TBT 80G single retimer (June bridge 40G/ 80G) w/ TCSS Module (Single) 3. 1x TBT 80G w/ FFC cable topology (June bridge 40G/ 80G) w/TCSS module | 1. 3x TBT 80G single retimer (June bridge 40G/ 80G) w/ TCSS Module (Single) 2. 1x TBT 80G single retimer (June bridge 40G/ 80G) w/ TCSS Module (Dual) | ===> Same as RVP04 (RVP04 Fab1) | 1. 3x TBT 80G single retimer (June bridge 40G/ 80G) w/ TCSS Module (Single) 2. 1x TBT 80G single retimer (June bridge 40G/ 80G) w/ TCSS Module (Dual) | 1. 1x TBT 80G single retimer (June bridge 40G/ 80G) w/ TCSS Module (Single) 4. 1x TBT 80G w/ FPC cable topology (June bridge 40G/ 80G) w/TCSS module | 1. 3x TBT 80G single retimer (June bridge 40G/ 80G) w/ TCSS Module (Single) 2. 1x TBT 80G single retimer (June bridge 40G/ 80G) w/ TCSS Module (Dual) 8. Type-C Con: DP/ USB (HBR3) redriver TCSS module (default) (CCB pending) 9. Type-C Con: DP/ USB (HBR3) w/ redriver less TCSS module (default)
14 | Discrete GFx & dTBT support Options - 1. dGFx support via x8 PCIe Gen5 CEM Slot 2. Barlow Ridge dTBT Support w/ dGFx MB solder down 3. Barlow Ridge dTBT Support w/ dGFx via BR AIC 4. Barlow Ridge dTBT Support w/ iGFx 5. Native DP 2.1 UHBR 20 w/retimer w/ new enhanced mDP con for Barlow Ridge input | 1. dGFx support via x8 PCIe Gen5 CEM Slot 3. 1x No's - Barlow Ridge dTBT Support w/ dGFx via BR AIC | 1. 1x No's - dGFx support via x8 PCIe Gen5 CEM Slot 3. 2x No's - Barlow Ridge dTBT Support w/ dGFx via BR AIC | 1. dGFx support via x8 PCIe Gen5 CEM Slot | 1. dGFx support via x8 PCIe Gen5 CEM Slot | ===> Same as RVP04 (RVP04 Fab1) | 1. dGFx support via x8 PCIe Gen5 CEM Slot | 1. dGFx support via x8 PCIe Gen5 CEM Slot 3. 1x No's - Barlow Ridge dTBT Support w/ dGFx via BR AIC | NA, Not POR
15 | Audio Audio Options- 1. Audio Jack Codec (SNDW based) solder down 2. Audio HDR - JA (HDA/I2S based codec AIC) 3. Audio HDR - JD (DMIC/ Amplifier AIC) 4. Audio HDR - JE (Full function SNDW based multi-lane codec AIC) 5. Power HDR -JH (5V power source) 6. Audio HDR – JS (Onboard codec DMIC & SPKR AIC) 7. M.2 Key-E for BT - I2S 2 based | 1. Audio Jack Codec Solder Down 2,3,4,5,6 - All audio HDR's supported 7. M.2 Key-E for BT - I2S 2 based | 1. Audio Jack Codec Solder Down 2,3,4,5,6 - All audio HDR's supported 7. M.2 Key-E for BT - I2S 2 based | 1. Audio Jack Codec Solder Down 2,3,4,5,6 - All audio HDR's supported 7. M.2 Key-E for BT - I2S 2 based | 1. Audio Jack Codec Solder Down 2,3,4,5,6 - All audio HDR's supported 7. M.2 Key-E for BT - I2S 2 based | ===> Same as RVP04 (RVP04 Fab1) | 1. Audio Jack Codec Solder Down 2,3,4,5,6 - All audio HDR's supported 7. M.2 Key-E for BT - I2S 2 based | 1. Audio Jack Codec Solder Down 2,3,4,5,6 - All audio HDR's supported 7. M.2 Key-E for BT - I2S 2 based | 1. Audio Jack Codec Solder Down 2,3,4,5,6 - All audio HDR's supported 7. M.2 Key-E for BT - I2S 2 based
16 | Storage Options - 1. M.2 NVMe SSD Gen5 2. M.2 NVMe Gen4 SSD 3. SD card 7.0 via x1 PCIe Gen4 CEM slot 4. UFS 4 Gear 5 w/o re-driver via UFS M.2 module 5. UFS 4 Gear 5 w/ re-driver via UFS M.2 module | 1. 1x no's M.2 NVMe SSD Gen5 (from SOC) 1. 3x no's M.2 NVMe SSD Gen5 (from PCH) 2. 1x no's x1 ( x2 for PPV) M.2 NVMe SSD Gen4 (from SOC) 3. SD card 7.0 via x1 PCIe Gen4 CEM slot | 1. 1x no's M.2 NVMe SSD Gen5 (from SOC) 1. 1x no's M.2 NVMe SSD Gen5 (from PCH) 2. 2x no's M.2 NVMe SSD Gen4 (from PCH) 3. Via x1 PCIe Gen4 CEM slot | 1. 2x no's M.2 NVMe SSD Gen5 (from SOC) 2. 1x no's M.2 NVMe SSD Gen4 (from SOC) 3. SD card 7.0 via x1 PCIe Gen4 CEM slot 5. 1x No's - UFS 4 Gear 5 w/ re-driver via M.2 module | 1. 2x no's M.2 NVMe SSD Gen5 (from SOC) 1. 1x no's M.2 NVMe SSD Gen5 (from PCH) 2. 1x no's M.2 NVMe SSD Gen4 (from SOC) 2. 1x no's x1 ( x2 for PPV) M.2 NVMe SSD Gen4 (from SOC) 3. SD card 7.0 via x1 PCIe Gen4 CEM slot 4. 1x No's - UFS 4 Gear 5 w/o re-driver via M.2 module | ===> Same as RVP04 (RVP04 Fab1) | 1. 2x No's - M.2 NVMe SSD Gen5 2. 1x No's - M.2 NVMe Gen4 SSD 3. 1x SD card 7.0 via x1 PCIe Gen4 CEM slot 5. 1x No's - UFS 4 Gear 5 w/ re-driver via M.2 module | 1. 1x no's M.2 NVMe SSD Gen5 (from SOC) 3. SD card 7.0 via x1 PCIe Gen4 CEM slot | 1. 1x No's - M.2 NVMe SSD Gen5 2. 1x No's - M.2 NVMe Gen4 SSD 2. 1x no's x1 ( x2 for PPV) M.2 NVMe SSD Gen4 (from SOC) 3. 1x SD card 7.0 via x1 PCIe Gen4 CEM slot 6. 1x No's - UFS 4 Gear 5 w/ re-driver and combo mux via UFS M.2 module (CCB pending)
17 | Connectivity Options - 1.Integrated Gbe LAN (Jacksonville) 2.Discrete Gbe LAN (Foxville through AIC) 3.Key-E Hybrid M.2 (for CNVi STEP and PCIe discrete WLAN modules) 4.M.2 Key-B WWAN module | 1.Integrated Gbe LAN (Jacksonville) 2.Discrete Gbe LAN (Foxville through AIC) 3.Key-E Hybrid M.2 (for CNVi STEP and PCIe discrete WLAN modules) | 1.Integrated Gbe LAN (Jacksonville) 2.Discrete Gbe LAN (Foxville through AIC) TBD 3.Key-E Hybrid M.2 (for CNVi STEP and PCIe discrete WLAN modules) 4.M.2 Key-B WWAN module | 1.Integrated Gbe LAN (Jacksonville) 2.Discrete Gbe LAN (Foxville through AIC) 3.Key-E Hybrid M.2 (for CNVi STEP and PCIe discrete WLAN modules) | 1.Integrated Gbe LAN (Jacksonville) 2.Discrete Gbe LAN (Foxville through AIC) 3.Key-E Hybrid M.2 (for CNVi STEP and PCIe discrete WLAN modules) | ===> Same as RVP04 (RVP04 Fab1) | 1.Integrated Gbe LAN (Jacksonville) 2.Discrete Gbe LAN (Foxville through AIC) 3.Key-E Hybrid M.2 (for STEP and discrete WLAN modules) 4.M.2 Key-B WWAN module | 1.Integrated Gbe LAN (Jacksonville) 2.Discrete Gbe LAN (Foxville through AIC) 3.Key-E Hybrid M.2 (for CNVi STEP and PCIe discrete WLAN modules) | 1.Integrated Gbe LAN (Jacksonville) 2.Discrete Gbe LAN (Foxville through AIC) 3.Key-E Hybrid M.2 (for STEP and discrete WLAN modules)
18 | USB3.1/2 Type-A/C Ports (not from TCSS ports) Options - 1. USB3.2 Gen2 redriverless Type-A WP 2. USB3.2 Gen2 w/ redriver Type-A WP 3. USB3.2 Gen1 redriverless Type-A WP 4. USB3.2 Gen1 w/ redriver Type-A WP 5. USB2 Type-A WP | 2. 2x No's - USB3.2 Gen2 w/ redriver Type-A WP (from SoC) 2. 4x No's - USB3.2 Gen2 w/ redriver Type-A WP (from PCH IOE) | 2. 2x No's - USB3.2 Gen2 w/ redriver Type-A WP (from SoC) 2. 4x No's - USB3.2 Gen2 w/ redriver Type-A WP (from PCH IOE) | 1. 1x No's - USB3.2 Gen2 redriver less Type-A WP (from SoC) 2. 1x No's - USB3.2 Gen2 w/ redriver Type-A WP (from SoC) | 2. 2x No's - USB3.2 Gen2 w/ redriver Type-A WP (from SoC) 1. 1x No's - USB3.2 Gen2 redriver less Type-A WP (from PCH IOE) 2. 3x No's - USB3.2 Gen2 w/ redriver Type-A WP (from PCH IOE) 3. 2x No's -USB2 Type-A WP | ===> Same as RVP04 (RVP04 Fab1) | 2. 2x No's - USB3.2 Gen2 w/ redriver Type-A WP (from SoC) | 1. 1x No's - USB3.2 Gen2 redriver less Type-A WP (from SoC) 2. 1x No's - USB3.2 Gen2 w/ redriver Type-A WP (from SoC) 3. 1x No's - USB3.2 Gen1 redriver less Type-A WP (from SoC) (rework) | 1. 1x No's - USB3.2 Gen2 redriver less Type-A WP (from SoC) 2. 1x No's - USB3.2 Gen2 w/ redriver Type-A WP (from SoC)
19 | PCIe Slots Options - 1. x8 PCIe Gen5 DT PEG Slot 2. x4 PCIe Gen3 DT Slot 3. x4 PCIe Gen4 DT Slot 4. x1 PCIe Gen4 DT Slot 5. x4 PCIe Gen5 DT Slot 6. x4 PCIe Gen5/4 MCIO connectors | 1. 1x No's - x8 PCIe Gen5 DT CEM Slot (CPU) 3. 1x No's - x4 PCIe Gen4 CEM DT Slot (CPU) 4. 1x No's - x1 PCIe Gen4 CEM DT Slot (CPU) | 1. 1x No's - x8 PCIe Gen5 DT CEM Slot (CPU) 3. 1x No's - x4 PCIe Gen4 CEM DT Slot (CPU) 3. 1x No's - x4 PCIe Gen4 CEM DT Slot (PCH) 4. 1x No's - x1 PCIe Gen4 CEM DT Slot (CPU) (TBD) | 1. 1x No's - x8 PCIe Gen5 DT CEM Slot 4. 1x No's - x1 PCIe Gen4 CEM DT Slot | 1. 1x No's - x8 PCIe Gen5 DT CEM Slot 4. 1x No's - x1 PCIe Gen4 CEM DT Slot 6. 6x No's - x4 PCIe Gen5/4 MCIO connectors | ===> Same as RVP04 (RVP04 Fab1) | 1. 1x No's - x8 PCIe Gen5 DT CEM Slot 4. 1x No's - x1 PCIe Gen4 CEM DT Slot | 1. 1x No's - x8 PCIe Gen5 DT CEM Slot 3. 1x No's - x4 PCIe Gen4 CEM DT Slot (CPU) 4. 1x No's - x1 PCIe Gen4 CEM DT Slot | 4. 1x No's - x1 PCIe Gen4 CEM DT Slot
20 | Sensors Options - 1. Sensor AIC MOSAIC Header support (ISH) No-onboard sensors supports in RVP | 1. Sensor AIC MOSAIC Header support (ISH) | 1. Sensor AIC MOSAIC Header support (ISH) | 1. Sensor AIC MOSAIC Header support (ISH) | 1. Sensor AIC MOSAIC Header support (ISH) | ===> Same as RVP04 (RVP04 Fab1) | 1. Sensor AIC MOSAIC Header support (ISH) | 1. Sensor AIC MOSAIC Header support (ISH) | 1. Sensor AIC MOSAIC Header support (ISH)
21 | Touch Panel Options - 1. Touch Panel Connector 1 - THC/ SPI/I2C based 2. Touch Panel Connector 2 - THC/ SPI/ I2C based | 1. Touch Panel Connector 1 2. Touch Panel Connector 2 | 1. Touch Panel Connector 1 2. Touch Panel Connector 2 (for VISA signals only) | 1. Touch Panel Connector 1 2. Touch Panel Connector 2 | 1. Touch Panel Connector 1 2. Touch Panel Connector 3 | ===> Same as RVP04 (RVP04 Fab1) | 1. Touch Panel Connector 1 2. Touch Panel Connector 2 | 1. Touch Panel Connector 1 2. Touch Panel Connector 2 | 1. Touch Panel Connector 1 2. Touch Panel Connector 2
22 | Touch Pad 1. I2C based Touch Pad support No-support USB based Touch Pad support/ or via Type-A/ Type-C ports | 1. I2C based Touch Pad support | 1. I2C based Touch Pad support | 1. I2C based Touch Pad support | 1. I2C based Touch Pad support | ===> Same as RVP04 (RVP04 Fab1) | 1. I2C based Touch Pad support | 1. I2C based Touch Pad support | 1. I2C based Touch Pad support
23 | Finger Print Sensor Options - 1. FPS Connector -USB2.0 based (from SoC via eSUB2 repeater and PCH) 2. FPS Connector -eUSB2.0 based 3. SPI based Finger Print Sensor | 1. USB2.0 FPS (default) - from SoC via eUSB2 repeater 1. USB2.0 FPS (rework) - from PCH 2. eUSB2 FPS (rework) 3. GSPI FPS (rework) (For SPI FPS only HW support, 3PE device not available for validation) | 1. USB2.0 FPS (default) - from SoC via eUSB2 repeater 2. eUSB2 FPS (rework) 3. GSPI FPS (rework) (For SPI FPS only HW support, 3PE device not available for validation) | 1. USB2.0 FPS (default) - from SoC via eUSB2 repeater 2. eUSB2 FPS (rework) 3. GSPI FPS (rework) (For SPI FPS only HW support, 3PE device not available for validation) | 1. USB2.0 FPS (default) - from SoC via eUSB2 repeater 2. eUSB2 FPS (rework) 3. GSPI FPS (rework) (For SPI FPS only HW support, 3PE device not available for validation) | ===> Same as RVP04 (RVP04 Fab1) | 1. USB2.0 FPS (default) - from SoC via eUSB2 repeater 2. eUSB2 FPS (rework) 3. GSPI FPS (rework) (For SPI FPS only HW support, 3PE device not available for validation) | 1. USB2.0 FPS (default) - from SoC via eUSB2 repeater 2. eUSB2 FPS (rework) 3. GSPI FPS (rework) (For SPI FPS only HW support, 3PE device not available for validation) | 1. USB2.0 FPS (default) - from SoC via eUSB2 repeater 2. eUSB2 FPS (rework) 3. GSPI FPS (rework) (For SPI FPS only HW support, 3PE device not available for validation)
24 | Imaging Options: 1. CRD Gen1 Connector 1/2 (D-PHY only) 2. CRD Gen2 Connector 1/2 (C PHY and DPHY (DPHY over CPHY routing)) 3. USB2 Based camera via Type-A/ Type-C con 4. eUSB2 based camera (CRD Gen2 Connector) 5. AON Camera AIC Support (via AIC on CRD con1) | 2. CRD CPHY-DHY Connector 1/2 (CPHY & PHY support - DPHY over CPHY routing)) 3. USB2 Based camera via Type-A/ Type-C con 4. eUSB2 based camera (CRD CPHY-DPHY Connector) | 1. CRD DPHY Connector 1/2 (D-PHY only) 3. USB2 Based camera via Type-A/ Type-C con 4. Yes, Support via 3rd party Synaptic Sabre AON chip AIC | 1. CRD DPHY Connector 1/2 (D-PHY only) 3. USB2 Based camera via Type-A/ Type-C con 4. Yes, Support via 3rd party Synaptic Sabre AON chip AIC | 2. CRD CPHY-DHY Connector 1/2 (CPHY & PHY support - DPHY over CPHY routing)) 3. USB2 Based camera via Type-A/ Type-C con 4. eUSB2 based camera (CRD CPHY-DPHY Connector) | ===> Same as RVP04 (RVP04 Fab1) | 1. CRD DPHY Connector 1/2 (D-PHY only) 3. USB2 Based camera via Type-A/ Type-C con 4. Yes, Support via 3rd party Synaptic Sabre AON chip AIC | 1. CRD DPHY Connector 1/2 (D-PHY only) 3. USB2 Based camera via Type-A/ Type-C con 4. Yes, Support via 3rd party Synaptic Sabre AON chip AIC | 2. CRD CPHY-DHY Connector 1/2 (CPHY & PHY support - DPHY over CPHY routing)) 3. USB2 Based camera via Type-A/ Type-C con 4. eUSB2 based camera (CRD CPHY-DPHY Connector)
25 | NFC | NA, Not POR | NA, Not POR | NA, Not POR | NA, Not POR | ===> Same as RVP04 (RVP04 Fab1) | NA, Not POR | NA, Not POR | NA, Not POR
26 | GNSS | NA, Not POR | Through M.2 WWAN Module only (Only for any customer debug) | NA, Not POR | NA, Not POR | ===> Same as RVP04 (RVP04 Fab1) | Through M.2 WWAN Module only (Only for any customer debug) | NA, Not POR | NA, Not POR
27 | BIOS Flash Options - 1. 1x 64MB 1.8V flash w/ RPMC (@ 100MHz) 2. 2x 64MB 1.8V flash w/ RPMC (speed limited to 50MHz) 3. 1x 8MB - 1.8V flash w/o RPMC for PCH-IOE | 1. 1x 64MB - 1.8V flash w/ RPMC 3. 1x 8MB - 1.8V flash w/o RPMC for PCH-IOE | 1. 1x 64MB - 1.8V flash w/ RPMC 3. 1x 8MB - 1.8V flash w/o RPMC for PCH-IOE | 1. 1x 64MB - 1.8V flash w/ RPMC 2. 2x 64MB - 1.8V flash w/ RPMC | 1. 1x 64MB - 1.8V flash w/ RPMC 3. 1x 8MB - 1.8V flash w/o RPMC for PCH-IOE | ===> Same as RVP04 (RVP04 Fab1) | 1. 1x 64MB - 1.8V flash w/ RPMC | 1. 1x 64MB - 1.8V flash w/ RPMC 2. 2x 64MB - 1.8V flash w/ RPMC | 1. 1x 64MB - 1.8V flash w/ RPMC
28 | BIOS/ EC Flash Configuration Options - 1. G3 Flash Sharing 2. MAF 3. SAF | 1. G3 Flash Sharing 2. MAF (default) 3. SAF | 1. G3 Flash Sharing 2. MAF (default) 3. SAF | 1. G3 Flash Sharing 2. MAF (default) 3. SAF | 1. G3 Flash Sharing 2. MAF (default) 3. SAF | ===> Same as RVP04 (RVP04 Fab1) | 1. G3 Flash Sharing 2. MAF (default) 3. SAF | 1. G3 Flash Sharing 2. MAF (default) 3. SAF | 1. G3 Flash Sharing 2. MAF (default) 3. SAF
29 | Embedded Controller (EC) Options - 1. ESPI Based on board EC - Microchip EC 2. MECC EC AIC Support 200 pin | 1. ESPI Based on board EC - Microchip | 1. ESPI Based on board EC - Microchip | 1. ESPI Based on board EC - Microchip (default) 2. MECC EC AIC Support (200 pin) - (BOM SKU) | 1. ESPI Based on board EC - Microchip | ===> Same as RVP04 (RVP04 Fab1) | 1. ESPI Based on board EC - Microchip (default) 2. MECC EC AIC Support (200 pin) - (BOM SKU) | 1. ESPI Based on board EC - Microchip | 1. ESPI Based on board EC - Microchip (default) 2. MECC EC AIC Support (200 pin) - (BOM SKU)
30 | Security Options - 1. SPI TPM (SF-600)Header | 1. SPI TPM (SF-600)Header | 1. SPI TPM (SF-600)Header | 1. SPI TPM (SF-600)Header | 1. SPI TPM (SF-600)Header | ===> Same as RVP04 (RVP04 Fab1) | 1. SPI TPM (SF-600)Header | 1. SPI TPM (SF-600)Header | 1. SPI TPM (SF-600)Header
31 | Val/ Debug Hooks Options - 1. SINAI2/ Nevo, InTec 2. MIPI 60 for SoC with SoC JTAG, PTI/VISA 3. PTI/VISA over THC 1&2 connector 4. TTK3 Support 5. Serial Port through USB2 Micro USB connector 6. PM Side band connector | 1. SINAI2/ Nevo, InTec 2. MIPI 60 for SoC with SoC JTAG, PTI/VISA 3. PTI/VISA over THC 1&2 connector 4. TTK3 Support 5. Serial Port through USB2 Micro USB connector 6. PM Side band connector | 1. SINAI2/ Nevo, InTec 2. MIPI 60 for SoC with SoC JTAG, PTI/VISA 3. PTI/VISA over THC 1&2 connector 4. TTK3 Support 5. Serial Port through USB2 Micro USB connector 6. PM Side band connector | 1. SINAI2/ Nevo, InTec 2. MIPI 60 for SoC with SoC JTAG, PTI/VISA 3. PTI/VISA over THC 1&2 connector 4. TTK3 Support 5. Serial Port through USB2 Micro USB connector 6. PM Side band connector | 1. SINAI2/ Nevo, InTec 2. MIPI 60 for SoC with SoC JTAG, PTI/VISA 3. PTI/VISA over THC 1&2 connector 4. TTK3 Support 5. Serial Port through USB2 Micro USB connector 6. PM Side band connector | ===> Same as RVP04 (RVP04 Fab1) | 1. SINAI2/ Nevo, InTec 2. MIPI 60 for SoC with SoC JTAG, PTI/VISA 3. PTI/VISA over THC 1&2 connector 4. TTK3 Support 5. Serial Port through USB2 Micro USB connector 6. PM Side band connector | 1. SINAI2/ Nevo, InTec 2. MIPI 60 for SoC with SoC JTAG, PTI/VISA 3. PTI/VISA over THC 1&2 connector 4. TTK3 Support 5. Serial Port through USB2 Micro USB connector 6. PM Side band connector | 1. SINAI2/ Nevo, InTec 2. MIPI 60 for SoC with SoC JTAG, PTI/VISA 3. PTI/VISA over THC 1&2 connector 4. TTK3 Support 5. Serial Port through USB2 Micro USB connector 6. PM Side band connector
32 | Power Management 1. S0ix+ Pseudo G3 (both DC & AC) + S4 Support 2. DSx Support | 1. S0ix+ Pseudo G3 (both DC & AC) + S4 Support | 1. S0ix+ Pseudo G3 (both DC & AC) + S4 Support | 1. S0ix+ Pseudo G3 (both DC & AC) + S4 Support | 1. S0ix+ Pseudo G3 (both DC & AC) + S4 Support | ===> Same as RVP04 (RVP04 Fab1) | 1. S0ix+ Pseudo G3 (both DC & AC) + S4 Support | 1. S0ix+ Pseudo G3 (both DC & AC) + S4 Support | 1. S0ix+ Pseudo G3 (both DC & AC) + S4 Support
33 | OS feature support Options 1. Windows 2. Chrome 3. WCOS Support | 1. Windows | 1. Windows | 1. Windows | 1. Windows | ===> Same as RVP04 (RVP04 Fab1) | 1. Windows 2. Chrome (Via BOM SKU) | 1. Windows | 1. Windows 2. Chrome (Via BOM SKU)
Home
Note on K12: [Threaded comment] Your version of Excel allows you to read this threaded comment; however, any edits to it will get removed if the file is opened in a newer version of Excel. Learn more: https://go.microsoft.com/fwlink/?linkid=870924 Comment: Change to SPR
Note on K15: [Threaded comment] Your version of Excel allows you to read this threaded comment; however, any edits to it will get removed if the file is opened in a newer version of Excel. Learn more: https://go.microsoft.com/fwlink/?linkid=870924 Comment: HDMI 2.1 @1.65Gbps w/ CRLS
Note on K18: [Threaded comment] Your version of Excel allows you to read this threaded comment; however, any edits to it will get removed if the file is opened in a newer version of Excel. Learn more: https://go.microsoft.com/fwlink/?linkid=870924 Comment: We need to add #8 and #9. Also, should we need to support dual PD topology on UL? We need to demonstrate the long/short path on TCP1 & TCP2 for PD/PPC enablement.

## Hx-UPH-UL RVP IO Mapping
Intel Confidential - for internal use only
NVL Hx-UPH-UL RVP LZ document. Please submit all feedback to: Fernandez, Jaison; Ap, Santhosh; Yedri, Rakesh, Parameswaran, Pharveen
|  | Please find the latest of the document here. |  | Silicon IO port mappings can change w.r.t. final RVP floor plan & routing feasibility
|  | Changes w.r.t. SKU highlighted in BLUE color |  | TBD/ non-POR topologies only for validation highlighted in RED color
Si# | Silicon Die | IO Domain | Silicon Port | RVP 01: NVL Hx-UPH DDR5 SODIMM 1DPC T3 with PCH IOE RVP (10L premium midloss material) | RVP 02: NVL Hx DDR5 SODIMM 2DPC T3 dTBT with PCH IOE RVP (10L premium midloss material) | RVP 03: NVL Hx-UPH LP5x CAMM w/DBI T3 without PCH IOE MB down RVP (10L premium midloss material) | RVP 04: NVL Hx-UPH LP5x Solder down/ Socketed T4 RVP with PCH IOE (10L premium midloss material) | RVP 04m: NVL Hx-UPH LP5x Solder down/ Socketed T4 RVP with PCH IOE (10L premium midloss material) | RVP05: NVL UPH LP5x Solder down/ Socketed T3 RVP w/o PCH IOE (10L premium midloss material) | RVP 06: NVL UPH LP5x CAMM T3 without PCH IOE MB down RVP (8L mainstream midloss material) | RVP 07: NVL UL DDR5 T3 without PCH IOE MB down RVP (8L mainstream midloss material)
|  |  |  | PPV (Hx) & Volume runner | Delta SKU | Delta SKU | PPV (UPH), PCIe HSIO | PPV (UPH), PCIe HSIO | Volume runner (UPH) | Delta SKU | Volume runner (UL)
1 | MH-U | Memory | LP5x/DDR5 | DDR5 SODIMM 1DPC @8000MT/s | DDR5 SODIMM 2DPC @5600MT/s | LPDDR5x CAMM, 4x32 BGA, @ 8533 MT/s | LPDDR5x, 4x32 BGA, @ RVP04 (RVP Fab1) : 9.6GT/s | LPDDR5x, 4x32 BGA, @ RVP04m (RVP04 Fab2) : 10.7GT/s | LPDDR5x, 4x32 BGA, @ 8533 MT/s (9.6GT/s CCB pending) | LPDDR5x CAMM, 4x32 BGA, @ 8533 MT/s | DDR5 SODIMM 1DPC @7200MT/s
2 | PCD-H | Display | DDI3 - eDP1 (eDP 1.5) | eDP Panel Con 1 | eDP Panel Con 1 | eDP Panel Con 1 | eDP Panel Con 1 | ===> Same as RVP04 (RVP04 Fab1) | eDP Panel Con 1 | eDP Panel Con 1 | eDP Panel Con 1 |  | No | No,
3 |  |  | DDI2 - HDMI 2.1 | HDMI 2.1 native Con (HDMI 2.1 @12Gbps w/ re-timer) | HDMI 2.1 native Con (HDMI 2.1 @12Gbps w/ re-timer) | HDMI 2.1 native Con (HDMI 2.1 @12Gbps w/ redriver) | HDMI 2.1 native Con (HDMI 2.1 @12Gbps w/ re-timer) | ===> Same as RVP04 (RVP04 Fab1) | HDMI 2.1 native Con (HDMI 2.1 @12Gbps w/ redriver) | HDMI 2.1 native Con (HDMI 2.1 @12Gbps w/ redriver) | HDMI 2.1 @1.65Gbps w/ CRLS (CCB pending) | TCSS module supports | NA | NA,
4 |  |  | TCP0 (TBT 80G/ eDP2) | M.2 Modular TCSS (single & dual module) USB PD : 48V EPR : 1. w/JBR + 3rd Party PD w/int. eUSB2 repeater | M.2 Modular TCSS (single module) USB PD : 48V EPR : 1. w/JBR + 3rd Party PD w/int. eUSB2 repeater | M.2 Modular TCSS (single module) w/ M.2 short length (85mm) USB PD : 48V EPR : 1. w/JBR + 3rd Party PD w/int. eUSB2 repeater | M.2 Modular TCSS (single & dual module) USB PD : 48V EPR : 1. w/JBR + 3rd Party PD w/int. eUSB2 repeater | ===> Same as RVP04 (RVP04 Fab1) | M.2 Modular TCSS (single & dual module) USB PD : 48V EPR : 1. w/JBR + 3rd Party PD w/int. eUSB2 repeater | M.2 Modular TCSS (single & dual module) w/ M.2 short length (85mm) USB PD : 48V EPR : 1. w/JBR + 3rd Party PD w/int. eUSB2 repeater | M.2 Modular TCSS (single & dual module) USB PD : 48V EPR (UL POR 20V SPR): 1. w/JBR + 3rd Party PD w/int. eUSB2 repeater | 1. JBR + 3rd Party PD w/int. eUSB2 repeater (Single module) 2. JBR + 3rd Party PD w/int. eUSB2 repeater (dual module) 3. Type-A module re-driver less 5. Type-A module w/ redriver 6. eDP module (POR -TCP0 port) 7. JBR FFC Module 8. JBR FPC Module 9. DP/ USB (HBR3) redriverless + PD (UL segment only) 10. DP/ USB (HBR3) redriver + PPC (UL segment only) | NC | NC,
5 |  |  | TCP1 (TBT 80G) | M.2 Modular TCSS (single & dual module) USB PD : 48V EPR : 1. w/JBR + 3rd Party PD w/int. eUSB2 repeater | Type C Con - TBT 80G Single retimer (June Bridge) solder down (Max stretch length - IL Max) USB PD : 48V EPR | Type C Con - TBT 80G Single retimer (June Bridge) solder down (PDG Max length) w/ EC I3C debug via MECC AIC USB PD : 48V EPR | M.2 Modular TCSS (single & dual module) USB PD : 48V EPR : 1. w/JBR + 3rd Party PD w/int. eUSB2 repeater | ===> Same as RVP04 (RVP04 Fab1) | M.2 Modular TCSS (single & dual module) USB PD : 48V EPR : 1. w/JBR + 3rd Party PD w/int. eUSB2 repeater w/ EC I3C debug via MECC AIC (TI single and dual modules, RTK dual modules) | Type C Con - TBT 40G Single retimer (June Bridge) solder down (Max stretch length - IL Max) USB PD : 48V EPR | M.2 Modular TCSS (single & dual module) USB PD : 48V EPR (UL POR 20V SPR): 1. w/JBR + 3rd Party PD w/int. eUSB2 repeater w/ EC I3C debug via MECC AIC (TI single and dual modules, RTK dual modules) 2. DP/ USB (HBR3) redriverless + PD Short length (CCB pending) |  | SSD
6 |  |  | TCP2 (TBT 80G) | M.2 Modular TCSS (single module) USB PD : 48V EPR : 1. w/JBR + 3rd Party PD w/int. eUSB2 repeater | Type C Con - TBT 80G w/ cascaded dual June bridge solder down (Any length SoC to 1st Retimer w/o PD + b/w Retimers w/PD PDG max ) USB PD : 48V EPR | Type C Con - TBT 80G Single retimer (June Bridge) FFC cable solution w/new FFC TCSS module USB PD : 48V EPR | M.2 Modular TCSS (single module) USB PD : 48V EPR : 1. w/JBR + 3rd Party PD w/int. eUSB2 repeater | ===> Same as RVP04 (RVP04 Fab1) | M.2 Modular TCSS (single module) USB PD : 48V EPR : 1. w/JBR + 3rd Party PD w/int. eUSB2 repeater | Type C Con - TBT 80G Single retimer (June Bridge) FPC cable solution w/new FPC TCSS module USB PD : 48V EPR | M.2 Modular TCSS (single module) USB PD : 48V EPR, (UL POR 20V SPR): 1. w/JBR + 3rd Party PD w/int. eUSB2 repeater 2. DP/ USB (HBR3) redriver + PPC long length (CCB pending)
7 |  | Imaging | CSI A/B (x2+x2) | CRD Con 1 CPHY & DPHY - (DPHY over CPHY routing) | CRD Con 1 (DPHY) | CRD Con 1 (DPHY) | CRD Con 1 CPHY & DPHY - (DPHY over CPHY routing) | ===> Same as RVP04 (RVP04 Fab1) | CRD Con 1 (DPHY) | CRD Con 1 (DPHY) | CRD Con 1 CPHY & DPHY - (DPHY over CPHY routing)
8 |  |  | CSI C (x2) | CRD Con 2 CPHY & DPHY - (DPHY over CPHY routing) | CRD Con 2 (DPHY) | CRD Con 2 (DPHY) | CRD Con 2 CPHY & DPHY - (DPHY over CPHY routing) | ===> Same as RVP04 (RVP04 Fab1) | CRD Con 2 (DPHY) | CRD Con 2 (DPHY) | CRD Con 2 CPHY & DPHY - (DPHY over CPHY routing)
9 |  | UFS 4 Gear 5 | UFS (1x2) | NC (No connect pin in RVP) | NC (No connect pin in RVP) | UFS M.2 Module w/ re-driver | UFS M.2 Module w/o re-driver | ===> Same as RVP04 (RVP04 Fab1) | UFS M.2 Module w/ re-driver | NC (No connect pin in RVP) | UFS M.2 Module w/ MUX + re-driver (ccb Pending)
10 |  | HSIO x4/ x2+x2/ x2+x1+x1/ x1+x1+x2/ x1+x1+x1+x1/ | PCIe Gen4 A0/ Gbe LAN | Gbe LAN Support | Gbe LAN Support | Gbe LAN Support | Gbe LAN Support | ===> Same as RVP04' | Gbe LAN Support | Gbe LAN Support | Gbe LAN Support
11 |  |  | PCIe Gen4 A1/ Gbe LAN | x1 PCIe Gen4 CEM Slot #2 | x1 PCIe Gen4 CEM Slot #2 | x1 PCIe Gen4 CEM Slot #2 | x1 PCIe Gen4 CEM Slot #2 (default)/ Gbe LAN (Rework to first LAN connector - NEX ECG POR) | ===> Same as RVP04' | x1 PCIe Gen4 CEM Slot #2 | x1 PCIe Gen4 CEM Slot #2 | x1 PCIe Gen4 CEM Slot #1
12 |  |  | PCIE Gen4 A2/ Gbe LAN | M.2 WLAN Key E/ (M.2 SSDKey-M 2242 - x2mode rework option for PPV only in Lane Reverse mode) | M.2 WLAN Key E | M.2 WLAN Key E | M.2 WLAN Key E/ (M.2 SSDKey-M 2242 - x2mode rework option for PPV only in Lane Reverse mode) | ===> Same as RVP04' | M.2 WLAN Key E | M.2 WLAN Key E | M.2 WLAN Key E/ (M.2 SSDKey-M 2242 - x2mode rework option for PPV only in Lane Reverse mode)
13 |  |  | PCIe Gen4 A3 | x1 M.2 SSD Key-M 2242 | M.2 WWAN Key B | NC (No connect pin in RVP) | x1 M.2 SSD Key-M 2242 | ===> Same as RVP04' | M.2 WWAN Key B | NC (No connect pin in RVP) | x1 M.2 SSD Key-M 2242
14 |  | x4/ x2+x2/ x2+x1+x1/ x1+x1+x2/ x1+x1+x1+x1/ | PCIe Gen4 B0 | x4 PCIe Gen4 CEM Slot #3 dTBT Barlo Ridge #1 + (MCIO side band HDR w/ 1x SRC CLK for x2+x2 support) | x4 PCIe Gen4 CEM Slot #3 dTBT Barlo Ridge #1 | M.2 NVMe SSD #3 (x4 PCIe Gen4) | M.2 NVMe SSD #3 (x4 PCIe Gen4) | ===> Same as RVP04' | M.2 NVMe SSD #3 (x4 PCIe Gen4) | x4 PCIe Gen4 CEM Slot #3 dTBT Barlo Ridge #1 | M.2 NVMe SSD #2 (x4 PCIe Gen4)
15 |  |  | PCIe Gen4 B1
16 |  |  | PCIe Gen4 B2
17 |  |  | PCIe Gen4 B3
18 |  | x4/ x2+x2/ | DMI/ PCIe Gen5 C0 | x4 DMI (PCIe Gen5) DMI MID BUS PROBE Gen 4/ M.2 NVMe SSD #1 (rework for UPH segment for SSD1 to enable via PCIe C port) | x4 DMI (PCIe Gen5) (Polarity Raversed) DMI MID BUS PROBE Gen 5 | M.2 NVMe SSD #2 (x4 PCIe Gen5) + (MCIO side band HDR w/ 1x SRC CLK for x2+x2 support)/ x4 DMI (PCIe Gen5) rework option for PCH IOE AIC (for NEX usage) No DMI MID BUS PROBE | x4 DMI (PCIe Gen5) default/ M.2 NVMe SSD #2 (x4 PCIe Gen5) (rework for UPH segment 2nd SSD) No DMI MID BUS PROBE w/ I3C/I2C for NIST (via Rework) | ===> Same as RVP04' | M.2 NVMe SSD #2 (x4 PCIe Gen5) w/ I3C/I2C for NIST | M.2 NVMe SSD #2 (x4 PCIe Gen5) w/ I3C/I2C for NIST Short Channel (TBD) | M.2 NVMe SSD #1 (x4 PCIe Gen5) w/ I3C/I2C for NIST
19 |  |  | DMI/ PCIe Gen5 C1
20 |  |  | DMI/ PCIe Gen5 C2
21 |  |  | DMI/ PCIe Gen5 C3
22 |  | x8/ x4+x4 | PCIe Gen5 D0 | x8 PCIe Gen5 CEM Slot #1 | x8 PCIe Gen5 CEM Slot #1 (Lane reversed) | x8 PCIe Gen5 CEM Slot #1 | x8 PCIe Gen5 CEM Slot #1 + MCIO Con #1 (x4+x4 Bifurcation) | ===> Same as RVP04' | x8 PCIe Gen5 CEM Slot #1 | x8 PCIe Gen5 CEM Slot #1 | NA (not POR for UL)
23 |  |  | PCIe Gen5 D1
24 |  |  | PCIe Gen5 D2
25 |  |  | PCIe Gen5 D3
26 |  |  | PCIe Gen5 D4
27 |  |  | PCIe Gen5 D5
28 |  |  | PCIe Gen5 D6
29 |  |  | PCIe Gen5 D7
30 |  | x4/ x2+x2/ | PCIe Gen5 E0 | M.2 NVMe SSD #1 (x4 PCIe Gen5) w/ I3C/I2C for NIST (Not POR for UPH/ UL) | M.2 NVMe SSD #1 (x4 PCIe Gen5) w/ I3C/I2C for NIST (Not POR for UPH/ UL) | M.2 NVMe SSD #1 (x4 PCIe Gen5) w/ Lane revarsed, w/ I3C/I2C for NIST (Not POR for UPH/ UL) | M.2 NVMe SSD #1 (x4 PCIe Gen5) w/ I3C/I2C for NIST (Not POR for UPH/ UL) | ===> Same as RVP04' | M.2 NVMe SSD #1 (x4 PCIe Gen5) | NA (not POR for UPH*) H* - POR for H upgrade as Hx | NA (not POR for UL)
31 |  |  | PCIe Gen5 E1
32 |  |  | PCIe Gen5 E2
33 |  |  | PCIe Gen5 E3
34 |  | SRC CLK | Gen5 SRC CLK &CLKREQ #0 | x4 DMI (PCIe Gen5)/ M.2 SSD PCIe C0-C3 (BOM SKU/ BOM SKU) | x4 DMI (PCIe Gen5) | M.2 NVMe SSD #2 (x4 PCIe Gen5)/ x4 DMI (PCIe Gen5) Rework Option | x4 DMI (PCIe Gen5)/ M.2 NVMe SSD #2 (x4 PCIe Gen5) Rework Option | ===> Same as RVP04 (RVP04 Fab1) | M.2 NVMe SSD #2 (x4 PCIe Gen5) | M.2 NVMe SSD #1 (x4 PCIe Gen5) | M.2 NVMe SSD #1 (x4 PCIe Gen5)
35 |  |  | Gen5 SRC CLK &CLKREQ #1 | x1 PCIe Gen4 CEM Slot #2' | x1 PCIe Gen4 CEM Slot #2' | x1 PCIe Gen4 CEM Slot #2' | x1 PCIe Gen4 CEM Slot #2' | ===> Same as RVP04 (RVP04 Fab1) | x1 PCIe Gen4 CEM Slot #2' | x1 PCIe Gen4 CEM Slot #2' | x1 PCIe Gen4 CEM Slot #2'
36 |  |  | Gen5 SRC CLK &CLKREQ #2 | M.2 WLAN Key E | M.2 WLAN Key E | M.2 WLAN Key E | M.2 WLAN Key E | ===> Same as RVP04 (RVP04 Fab1) | M.2 WLAN Key E | M.2 WLAN Key E | M.2 WLAN Key E
37 |  |  | Gen5 SRC CLK &CLKREQ #3 | M.2 SSD Key-M 2242 FF' | M.2 WWAN Key B | MCIO SB HDR #1for : M.2 NVMe SSD #2 (x4 PCIe Gen5) | M.2 SSD Key-M 2242 FF' | ===> Same as RVP04 (RVP04 Fab1) | M.2 WWAN Key B | NC (No connect pin in RVP) | M.2 SSD Key-M 2242 FF'
38 |  |  | Gen5 SRC CLK &CLKREQ #4 | x4 PCIe Gen4 A(0-3) CEM Slot #3 dTBT Barlo Ridge #1 | x4 PCIe Gen4 CEM Slot #3 dTBT Barlo Ridge #1 | M.2 NVMe SSD #3 (x4 PCIe Gen4) | M.2 NVMe SSD #3 (x4 PCIe Gen4) | ===> Same as RVP04 (RVP04 Fab1) | M.2 NVMe SSD #3 (x4 PCIe Gen4) | x4 PCIe Gen4 A(0-3) CEM Slot #3 dTBT Barlo Ridge #1 | M.2 NVMe SSD #2 (x4 PCIe Gen4)
39 |  |  | Gen5 SRC CLK &CLKREQ #5 | Gbe LAN Support | Gbe LAN Support | Gbe LAN Support | Gbe LAN Support | ===> Same as RVP04 (RVP04 Fab1) | Gbe LAN Support | Gbe LAN Support | Gbe LAN Support
40 |  |  | Gen5 SRC CLK &CLKREQ #6 | x8 PCIe Gen5 CEM Slot #1' | x8 PCIe Gen5 CEM Slot #1' | x8 PCIe Gen5 CEM Slot #1 | x8 PCIe Gen5 CEM Slot #1' | ===> Same as RVP04 (RVP04 Fab1) | x8 PCIe Gen5 CEM Slot #1' | x8 PCIe Gen5 CEM Slot #1 | NC (No connect pin in RVP)
41 |  |  | Gen5 SRC CLK &CLKREQ #7 | M.2 NVMe SSD #1 (x4 PCIe Gen5) | M.2 NVMe SSD #1 (x4 PCIe Gen5) | M.2 NVMe SSD #1 (x4 PCIe Gen5) | M.2 NVMe SSD #1 (x4 PCIe Gen5) | ===> Same as RVP04 (RVP04 Fab1) | M.2 NVMe SSD #1 (x4 PCIe Gen5) | NC (No connect pin in RVP) | NC (No connect pin in RVP)
42 |  |  | Gen5 SRC CLK &CLKREQ #8/ UFS REF Clock | x4 PCIe Gen4 A(0-3) CEM Slot #3 + (MCIO SB HDR#1) | SMP HDR (DMI Midbud probing Test fixture) | UFS REF Clock | UFS REF Clock (default)/ x8 PCIe Gen5 CEM Slot 1 + MCIO Con #1 (x4+x4 Bifurcation) (Rework) | ===> Same as RVP04 (RVP04 Fab1) | UFS REF Clock | NC (No connect pin in RVP) | UFS REF Clock
===> Same as RVP04 (RVP04 Fab1)
43 |  | USB 3.2 (Gen2x1 10G) | USB3.2 Gen2x1(10G) 1 | USB3.2 Gen2 w/ redriver Type-A WP #1' | USB3.2 Gen2 w/ redriver Type-A WP #1' | USB3.2 Gen2 redriverless Type-A WP #1' | USB3.2 Gen2 w/ redriver Type-A WP #1' | ===> Same as RVP04 (RVP04 Fab1) | USB3.2 Gen2 w/ redriver Type-A WP #1' | USB3.2 Gen2 w/ redriver Type-A WP #1'/ USB3.2 Gen1 w/ redriverless Type-A (Max Length - bypass rework option) | USB3.2 Gen2 redriverless Type-A WP #1'
44 |  |  | USB3.2 Gen2x1(10G) 2 | USB3.2 Gen2 w/ redriver Type-A WP #2 | USB3.2 Gen2 w/ redriver Type-A WP #2/ M.2 WWAN Key B | USB3.2 Gen2 w/ redriver Type-A WP #2 | USB3.2 Gen2 w/ redriver Type-A WP #2 | ===> Same as RVP04 (RVP04 Fab1) | USB3.2 Gen2 w/ redriver Type-A WP #2/ M.2 WWAN Key B | USB3.2 Gen2 redriverless (TBD) Type-A WP #2' | USB3.2 Gen2 w/ redriver Type-A WP #2
45 |  | eUSB2 | eUSB2 #1 + w/ eUSB2 Repeater | Type-C Port #0 (default)/ 2x5 USB2 PPV HDR #1 (PPV BOM SKU) | Type-C Port #0 | Type-C Port #0 | Type-C Port #0 (default)/ 2x5 USB2 PPV HDR #1 (PPV BOM SKU) | ===> Same as RVP04 (RVP04 Fab1) | Type-C Port #0 | Type-C Port #0 | Type-C Port #0 (default)/ 2x5 USB2 PPV HDR #1 (PPV BOM SKU)
46 |  |  | eUSB2 #2 + w/ eUSB2 Repeater | Type-C Port #1 | Type-C Port #1 | Type-C Port #1 | Type-C Port #1 | ===> Same as RVP04 (RVP04 Fab1) | Type-C Port #1 | Type-C Port #1 | Type-C Port #1
47 |  |  | eUSB2 #3 + w/ eUSB2 Repeater | Type-C Port #2 | Type-C Port #2 | Type-C Port #2 | Type-C Port #2 | ===> Same as RVP04 (RVP04 Fab1) | Type-C Port #2 | Type-C Port #2 | Type-C Port #2
48 |  |  | eUSB2 #4 + w/ eUSB2 Repeater | M.2 WLAN (default)/ Type-C Port #0 (PPV BOM SKU) | M.2 WLAN (default)/ M.2 WWAN (rework) | M.2 WLAN (default) | M.2 WLAN (default)/ Type-C Port #0 (PPV BOM SKU) | ===> Same as RVP04 (RVP04 Fab1) | M.2 WLAN (default)/ M.2 WWAN (rework) | M.2 WLAN (default) | M.2 WLAN (default)/ Type-C Port #0 (PPV BOM SKU)
49 |  |  | eUSB2 #5 + w/ eUSB2 Repeater | USB3.2 Gen2 Type-A WP #1 | USB3.2 Gen2 Type-A WP #1 | USB3.2 Gen2 Type-A WP #1 | USB3.2 Gen2 Type-A WP #1 | ===> Same as RVP04 (RVP04 Fab1) | USB3.2 Gen2 Type-A WP #1 | USB3.2 Gen2 Type-A WP #1 | USB3.2 Gen2 Type-A WP #1
50 |  |  | eUSB2 #6 + w/ eUSB2 Repeater | USB3.2 Gen2 Type-A WP #2 | USB3.2 Gen2 Type-A WP #2 | USB3.2 Gen2 Type-A WP #2 | USB3.2 Gen2 Type-A WP #2 | ===> Same as RVP04 (RVP04 Fab1) | USB3.2 Gen2 Type-A WP #2 | USB3.2 Gen2 Type-A WP #2 | USB3.2 Gen2 Type-A WP #2
52 |  |  | eUSB2 #7 + w/ eUSB2 Repeater | USB2 FPS/ eUSB2 FPS (rework)/ 2x5 USB2 PPV HDR #2 (PPV BOM SKU) | USB2 FPS/ eUSB2 FPS (rework) | USB2 FPS/ eUSB2 FPS (rework) | USB2 FPS/ eUSB2 FPS (rework)/ 2x5 USB2 PPV HDR #2 (PPV BOM SKU) | ===> Same as RVP04 (RVP04 Fab1) | USB2 FPS/ eUSB2 FPS (rework) | USB2 FPS/ eUSB2 FPS (rework) | USB2 FPS/ eUSB2 FPS (rework)/ 2x5 USB2 PPV HDR #2 (PPV BOM SKU)
51 |  |  | eUSB2 #8 + w/ eUSB2 Repeater | CRD CPHY-DPHY Camera HDR#1 - eUSB2 native Camera (default)/ CRD Camera HDR#1-USB2 (rework)/ 2x5 USB2 PPV HDR #2 (PPV BOM SKU) | CRD DPHY Camera HDR#1 - USB2 for AON Camera (default)/ CRD Camera HDR#1-USB2 (rework) | CRD DPHY Camera HDR#1 - USB2 for AON Camera (default)/ CRD Camera HDR#1-USB2 (rework) | CRD CPHY-DPHY Camera HDR#1 - eUSB2 native Camera (default)/ CRD Camera HDR#1-USB2 (rework)/ 2x5 USB2 PPV HDR #2 (PPV BOM SKU) | ===> Same as RVP04 (RVP04 Fab1) | CRD DPHY Camera HDR#1 - USB2 for AON Camera (default)/ CRD Camera HDR#1-USB2 (rework) | CRD DPHY Camera HDR#1 - USB2 for AON Camera (default)/ CRD Camera HDR#1-USB2 (rework) | CRD CPHY-DPHY Camera HDR#1 - eUSB2 native Camera (default)/ CRD Camera HDR#1-USB2 (rework)/ 2x5 USB2 PPV HDR #2 (PPV BOM SKU)
|  | eUSB2V2 | eUSB2V2 | Camera CRD Con #2 (POR for RZL only) | No | No | Camera CRD Con #2 (POR for RZL only) | ===> Same as RVP04 (RVP04 Fab1) | No | No | Camera CRD Con #2 (POR for RZL only)
53 |  | CNVi | CNVio3 (STEP PHY only) | M.2 WLAN | M.2 WLAN | M.2 WLAN | M.2 WLAN | ===> Same as RVP04 (RVP04 Fab1) | M.2 WLAN | M.2 WLAN | M.2 WLAN
54 |  | LSIO | eSPI | EC (CS#0), PCH-IOE (eSPI-CS#3) | EC (CS#0), PCH-IOE (eSPI-CS#3) | EC (CS#0), PCH-IOE NEX AIC (eSPI-CS#3) | EC (CS#0), PCH-IOE (eSPI-CS#3) | ===> Same as RVP04 (RVP04 Fab1) | EC (CS#0) | EC (CS#0), PCH-IOE NEX AIC (eSPI-CS#3) | EC (CS#0)
55 |  |  | SPI 0 CS0# | BIOS Flash 0 | BIOS Flash 0 | BIOS Flash 0 | BIOS Flash 0 | ===> Same as RVP04 (RVP04 Fab1) | BIOS Flash 0 | BIOS Flash 0 | BIOS Flash 0
56 |  |  | SPI 0 CS1# | BIOS Flash 1 (Not mounted - rework) | BIOS Flash 1 (Not mounted - rework) | BIOS Flash 1 | BIOS Flash 1 (Not mounted - rework) | ===> Same as RVP04 (RVP04 Fab1) | BIOS Flash 1 (Not mounted - rework) | BIOS Flash 1 | BIOS Flash 1 (Not mounted - rework)
57 |  |  | SPI 0 TPM | Flash, TPM | Flash, TPM | Flash, TPM | Flash, TPM | ===> Same as RVP04 (RVP04 Fab1) | Flash, TPM | Flash, TPM | Flash, TPM
58 |  |  | SML 0 | Jackson Ville, Foxville AIC (PCIe x1 slot), dTBT BR AIC (x4 PCIe slot) | Jackson Ville, Foxville AIC (PCIe x1 slot), dTBT BR AIC (x4 PCIe slot) | Jackson Ville, Foxville AIC (PCIe x1 slot) | Jackson Ville, Foxville AIC (PCIe x1 slot) | ===> Same as RVP04 (RVP04 Fab1) | Jackson Ville, Foxville AIC (PCIe x1 slot) | Jackson Ville, Foxville AIC (PCIe x1 slot) | Jackson Ville, Foxville AIC (PCIe x1 slot)
59 |  |  | SML 1 | TBT Retimer, EC | TBT Retimer, EC | TBT Retimer, EC | TBT Retimer, EC | ===> Same as RVP04 (RVP04 Fab1) | TBT Retimer, EC | TBT Retimer, EC | TBT Retimer, EC
60 |  |  | USBC_SML | PD Controller/ Sideband HDR | PD Controller/ Sideband HDR | PD Controller/ MECC/ Sideband HDR | PD Controller/Sideband HDR | ===> Same as RVP04 (RVP04 Fab1) | PD Controller/ MECC/ Sideband HDR | PD Controller/ Sideband HDR | PD Controller/ MECC/ Sideband HDR
61 |  |  | OSSE_SML | No - No POR end point device | No - No POR end point device | No - No POR end point device | No - No POR end point device | ===> Same as RVP04 (RVP04 Fab1) | No - No POR end point device | No - No POR end point device | No - No POR end point device
62 |  |  | SMBUS( removed from NVL onwards - replaced with LPSS I2C2) | NA, Not POR from NVL platform onwards | NA, Not POR from NVL platform onwards | NA, Not POR from NVL platform onwards | NA, Not POR from NVL platform onwards | ===> Same as RVP04 (RVP04 Fab1) | NA, Not POR from NVL platform onwards | NA, Not POR from NVL platform onwards | NA, Not POR from NVL platform onwards
63 |  |  | Clink | M.2 WLAN | M.2 WLAN | M.2 WLAN | M.2 WLAN | ===> Same as RVP04 (RVP04 Fab1) | M.2 WLAN | M.2 WLAN | M.2 WLAN
64 |  |  | I3C (Debug BPK I3C) | No - I3C debug from SoC Zbb'ed | No - I3C debug from SoC Zbb'ed | No - I3C debug from SoC Zbb'ed | No - I3C debug from SoC Zbb'ed | ===> Same as RVP04 (RVP04 Fab1) | No - I3C debug from SoC Zbb'ed | No - I3C debug from SoC Zbb'ed | No - I3C debug from SoC Zbb'ed
65 |  | LPSS | UART 0 | Serial Debug console (uUSB) | Serial Debug console (uUSB) | Serial Debug console (uUSB) | Serial Debug console (uUSB) | ===> Same as RVP04 (RVP04 Fab1) | Serial Debug console (uUSB) | Serial Debug console (uUSB) | Serial Debug console (uUSB)
66 |  |  | UART2/ CNVi BRI/RGI | M.2 BT integrated and discrete module | M.2 BT integrated and discrete module | M.2 BT integrated and discrete module | M.2 BT integrated and discrete module | ===> Same as RVP04 (RVP04 Fab1) | M.2 BT integrated and discrete module | M.2 BT integrated and discrete module | M.2 BT integrated and discrete module
67 |  |  | MFUART 2 | GPIO's | M.2 WLAN/ WWAN MFUART 2' | GPIO's | GPIO's | ===> Same as RVP04 (RVP04 Fab1) | M.2 WLAN/ WWAN MFUART 2' | GPIO's | GPIO's
68 |  |  | I2C0/ I3C0 | Camera con CRD2 | Camera con CRD2 | Camera con CRD2 | Camera con CRD2 | ===> Same as RVP04 (RVP04 Fab1) | Camera con CRD2 | Camera con CRD2 | Camera con CRD2
69 |  |  | I2C1/ I3C1 | Camera con CRD1 | Camera con CRD1 | Camera con CRD1 | Camera con CRD1 | ===> Same as RVP04 (RVP04 Fab1) | Camera con CRD1 | Camera con CRD1 | Camera con CRD1
70 |  |  | I2C2 | Memory SPD EEPROM | Memory SPD EEPROM | Memory SPD EEPROM | Memory SPD EEPROM | ===> Same as RVP04 (RVP04 Fab1) | Memory SPD EEPROM | Memory SPD EEPROM | Memory SPD EEPROM
71 |  |  | I2C3/ UART1 | Track PAD/ Audio/PSS/ Power meter/ SMBUS IO Expander - PCIe Slots, FRU EEPROM, ESPI HDR, MIPI 60 HDR etc../ | Track PAD/ Audio/PSS/ Power meter/ SMBUS IO Expander - PCIe Slots, FRU EEPROM, ESPI HDR, MIPI 60 HDR etc../ | Track PAD/ Audio/PSS/ Power meter/ SMBUS IO Expander - PCIe Slots, FRU EEPROM, ESPI HDR, MIPI 60 HDR etc../ | Track PAD/ Audio/PSS/ Power meter/ SMBUS IO Expander - PCIe Slots, FRU EEPROM, ESPI HDR, MIPI 60 HDR etc../ | ===> Same as RVP04 (RVP04 Fab1) | Track PAD/ Audio/PSS/ Power meter/ SMBUS IO Expander - PCIe Slots, FRU EEPROM, ESPI HDR, MIPI 60 HDR etc../ | Track PAD/ Audio/PSS/ Power meter/ SMBUS IO Expander - PCIe Slots, FRU EEPROM, ESPI HDR, MIPI 60 HDR etc../ | Track PAD/ Audio/PSS/ Power meter/ SMBUS IO Expander - PCIe Slots, FRU EEPROM, ESPI HDR, MIPI 60 HDR etc../
72 |  |  | THC 0/ GSPI 0/ I2C4 | Touch Panel Con 1 (I2C & THC mode) | Touch Panel Con 1 (I2C & THC mode) | Touch Panel Con 1 (I2C & THC mode) | Touch Panel Con 1 (I2C & THC mode) | ===> Same as RVP04 (RVP04 Fab1) | Touch Panel Con 1 (I2C & THC mode) | Touch Panel Con 1 (I2C & THC mode) | Touch Panel Con 1 (I2C & THC mode)
73 |  |  | THC 1/ GSPI 1/ I2C 5 | Touch Panel Con 2 (I2C & THC mode) | Touch Panel Con 2 (I2C & THC mode) | Touch Panel Con 2 (I2C & THC mode) | Touch Panel Con 2 (I2C & THC mode) | ===> Same as RVP04 (RVP04 Fab1) | Touch Panel Con 2 (I2C & THC mode) | Touch Panel Con 2 (I2C & THC mode) | Touch Panel Con 2 (I2C & THC mode)
74 |  | ISH | ISH I2C0/ ISH I3C0 | Sensor HDR / TTK3 | Sensor HDR / TTK3 | Sensor HDR / TTK3 | Sensor HDR / TTK3 | ===> Same as RVP04 (RVP04 Fab1) | Sensor HDR / TTK3 | Sensor HDR / TTK3 | Sensor HDR / TTK3
75 |  |  | ISH I2C1/ ISH I3C1/ ISH UART1 | Sensor HDR | Sensor HDR | Sensor HDR | Sensor HDR | ===> Same as RVP04 (RVP04 Fab1) | Sensor HDR | Sensor HDR | Sensor HDR
76 |  |  | ISH I2C2 | Camera con CRD1 for AON AIC / Sensor HDR | Camera con CRD1 for AON AIC / Sensor HDR | Camera con CRD1 for AON AIC / Sensor HDR | Camera con CRD1 for AON AIC / Sensor HDR | ===> Same as RVP04 (RVP04 Fab1) | Camera con CRD1 for AON AIC / Sensor HDR | Camera con CRD1 for AON AIC / Sensor HDR | Camera con CRD1 for AON AIC / Sensor HDR
77 |  |  | ISH SPI/ ISH UART0/ SML0B | Sensor HDR | Sensor HDR | Sensor HDR | Sensor HDR | ===> Same as RVP04 (RVP04 Fab1) | Sensor HDR | Sensor HDR | Sensor HDR
78 |  |  | ISH_GPIO's 0:7 | Sensor HDR; GP8 to 11 Other platform usage | Sensor HDR; GP8 to 11 Other platform usage | Sensor HDR; GP8 to 11 Other platform usage | Sensor HDR; GP8 to 11 Other platform usage | ===> Same as RVP04 (RVP04 Fab1) | Sensor HDR; GP8 to 11 Otherplatform usage | Sensor HDR; GP8 to 11 Other platform usage | Sensor HDR; GP8 to 11 Otherplatform usage
79 |  | Audio | HDA/ I2S0 | Audio JA HDR (HAD codec (default)/ I2S codec (No. support) | Audio JA HDR (HAD codec (default)/ I2S codec (No. support) | Audio JA HDR (HAD codec (default)/ I2S codec (No. support) | Audio JA HDR (HAD codec (default)/ I2S codec (No. support) | ===> Same as RVP04 (RVP04 Fab1) | Audio JA HDR (HAD codec (default)/ I2S codec (No. support) | Audio JA HDR (HAD codec (default)/ I2S codec (No. support) | Audio JA HDR (HAD codec (default)/ I2S codec (No. support)
80 |  |  | I2S0/ HDA | Audio JA HDR (HAD codec (default)/ I2S codec (No. support) | Audio JA HDR (HAD codec (default)/ I2S codec (No. support) | Audio JA HDR (HAD codec (default)/ I2S codec (No. support) | Audio JA HDR (HAD codec (default)/ I2S codec (No. support) | ===> Same as RVP04 (RVP04 Fab1) | Audio JA HDR (HAD codec (default)/ I2S codec (No. support) | Audio JA HDR (HAD codec (default)/ I2S codec (No. support) | Audio JA HDR (HAD codec (default)/ I2S codec (No. support)
81 |  |  | I2S1/ SNDW3 | No I2S codec support | No I2S codec support | No I2S codec support | No I2S codec support | ===> Same as RVP04 (RVP04 Fab1) | No I2S codec support | No I2S codec support | No I2S codec support
82 |  |  | I2S2/ SNDW2 | M.2 BT (rework) | M.2 BT (rework) | M.2 BT (rework) | M.2 BT (rework) | ===> Same as RVP04 (RVP04 Fab1) | M.2 BT (rework) | M.2 BT (rework) | M.2 BT (rework)
83 |  |  | SNDW 0/ SNDW3 (DATA1/2) | Audio JE HDR (SNDW0 Full function codec)/ Audio JE HDR (SNDW3 multilane codec) | Audio JE HDR (SNDW0 Full function codec)/ Audio JE HDR (SNDW3 multilane codec) | Audio JE HDR (SNDW0 Full function codec)/ Audio JE HDR (SNDW3 multilane codec) | Audio JE HDR (SNDW0 Full function codec)/ Audio JE HDR (SNDW3 multilane codec) | ===> Same as RVP04 (RVP04 Fab1) | Audio JE HDR (SNDW0 Full function codec)/ Audio JE HDR (SNDW3 multilane codec) | Audio JE HDR (SNDW0 Full function codec)/ Audio JE HDR (SNDW3 multilane codec) | Audio JE HDR (SNDW0 Full function codec)/ Audio JE HDR (SNDW3 multilane codec)
84 |  |  | SNDW 1/ DMIC 1 | Audio JD HDR (DMIC/ Amplifier) (default), Audio Jack Codec MB solder down (rework) | Audio JD HDR (DMIC/ Amplifier) (default), Audio Jack Codec MB solder down (rework) | Audio JD HDR (DMIC/ Amplifier) (default), Audio Jack Codec MB solder down (rework) | Audio JD HDR (DMIC/ Amplifier) (default), Audio Jack Codec MB solder down (rework) | ===> Same as RVP04 (RVP04 Fab1) | Audio JD HDR (DMIC/ Amplifier) (default), Audio Jack Codec MB solder down (rework) | Audio JD HDR (DMIC/ Amplifier) (default), Audio Jack Codec MB solder down (rework) | Audio JD HDR (DMIC/ Amplifier) (default), Audio Jack Codec MB solder down (rework)
85 |  |  | SNDW 2/ DMIC 0 | Audio JD HDR (DMIC/ Amplifier) | Audio JD HDR (DMIC/ Amplifier) | Audio JD HDR (DMIC/ Amplifier) | Audio JD HDR (DMIC/ Amplifier) | ===> Same as RVP04 (RVP04 Fab1) | Audio JD HDR (DMIC/ Amplifier) | Audio JD HDR (DMIC/ Amplifier) | Audio JD HDR (DMIC/ Amplifier)
86 |  |  | SNDW 3/ I2S1 | Audio Jack SNDW Codec MB solder down (default), Audio JE HDR (rework) | Audio Jack SNDW Codec MB solder down (default), Audio JE HDR (rework) | Audio Jack SNDW Codec MB solder down (default), Audio JE HDR (rework) | Audio Jack SNDW Codec MB solder down (default), Audio JE HDR (rework) | ===> Same as RVP04 (RVP04 Fab1) | Audio Jack SNDW Codec MB solder down (default), Audio JE HDR (rework) | Audio Jack SNDW Codec MB solder down (default), Audio JE HDR (rework) | Audio Jack SNDW Codec MB solder down (default), Audio JE HDR (rework)
87 |  | Debug | SOC JTAG | SoC MIPI 60 Con | SoC MIPI 60 Con | SoC MIPI 60 Con | SoC MIPI 60 Con | ===> Same as RVP04 (RVP04 Fab1) | SoC MIPI 60 Con | SoC MIPI 60 Con | SoC MIPI 60 Con
88 |  |  | SOC PTI/ VISA - CH3/CH 4 |  |  |  |  | ===> Same as RVP04 (RVP04 Fab1)
89 |  |  | SOC PTI/ VISA - CH1 | Touch Panel Con 1 (PTI/VISA mode) | Touch Panel Con 1 (PTI/VISA mode) | Touch Panel Con 1 (PTI/VISA mode) | Touch Panel Con 1 (PTI/VISA mode) | ===> Same as RVP04 (RVP04 Fab1) | Touch Panel Con 1 (PTI/VISA mode) | Touch Panel Con 1 (PTI/VISA mode) | Touch Panel Con 1 (PTI/VISA mode)
90 |  |  | SOC PTI/ VISA - CH2 | Touch Panel Con 2 (PTI/VISA mode) | Touch Panel Con 2 (PTI/VISA mode) | Touch Panel Con 2 (PTI/VISA mode) | Touch Panel Con 2 (PTI/VISA mode) | ===> Same as RVP04 (RVP04 Fab1) | Touch Panel Con 2 (PTI/VISA mode) | Touch Panel Con 2 (PTI/VISA mode) | Touch Panel Con 2 (PTI/VISA mode)
91 | NVL PCH | x4 (x4/ x2+x2/ x1+x1+x1+x1) | PCIE Gen4 A0 | NC (No connect pin in RVP) | x4 PCIe Gen4 CEM Slot #4 dTBT Barlo Ridge #2 + (MCIO side band HDR w/ 3x SRC CLK for 4xp4 support) | NA, No PCH IOE Motherboard down support | MCIO con 2 (x4 PCIe Gen4) | ===> Same as RVP04 (RVP04 Fab1) | No PCH-IOE support | No PCH-IOE support | No PCH-IOE support
92 |  |  | PCIE Gen4 A1
93 |  |  | PCIE Gen4 A2/ Gbe LAN
94 |  |  | PCIE Gen4 A3
95 |  | x4 (x4/ x2+x2/ x1+x1+x1+x1) | PCIE Gen4 B0/ SATA 0 | NC (No connect pin in RVP) | M.2 NVMe SSD #2 (x4 PCIe Gen4) | NA, No PCH IOE Motherboard down support | MCIO con 3 (x4 PCIe Gen4) | ===> Same as RVP04 (RVP04 Fab1) | No PCH-IOE support | No PCH-IOE support | No PCH-IOE support
96 |  |  | PCIE Gen4 B1/ SATA 1
97 |  |  | PCIE Gen4 B2/ SATA 2/ Gbe LAN
98 |  |  | PCIE Gen4 B3/ SATA 3
99 |  | x4 (x4/ x2+x2/ x1+x1+x1+x1) | PCIE Gen4 C0/ SATA 4 | NC (No connect pin in RVP) | M.2 NVMe SSD #3 (x4 PCIe Gen4) | NA, No PCH IOE Motherboard down support | MCIO con 4 (x4 PCIe Gen4) | ===> Same as RVP04 (RVP04 Fab1) | No PCH-IOE support | No PCH-IOE support | No PCH-IOE support
100 |  |  | PCIE Gen4 C1/ SATA 5
101 |  |  | PCIE Gen4 C2/ SATA 6/ Gbe LAN
102 |  |  | PCIE Gen4 C3/ SATA 7
103 |  | x4 (x4/ x2+x2/ x1) | PCIE Gen5 D0 | M.2 NVMe SSD #3 (x4 PCIe Gen5) | NC (No connect pin in RVP) | NA, No PCH IOE Motherboard down support | MCIO con 5 (x4 PCIe Gen5) | ===> Same as RVP04 (RVP04 Fab1) | No PCH-IOE support | No PCH-IOE support | No PCH-IOE support
104 |  |  | PCIE Gen5 D1
105 |  |  | PCIE Gen5 D2
106 |  |  | PCIE Gen5 D3
107 |  | x4 (x4/ x2+x2/ x1+x1+x1+x1) | PCIE Gen5 E0 | M.2 NVMe SSD #2 (x4 PCIe Gen5) | NC (No connect pin in RVP) | NA, No PCH IOE Motherboard down support | M.2 NVMe SSD #4 (x4 PCIe Gen5) | ===> Same as RVP04 (RVP04 Fab1) | No PCH-IOE support | No PCH-IOE support | No PCH-IOE support
108 |  |  | PCIE Gen5 E1
109 |  |  | PCIE Gen5 E2
110 |  |  | PCIE Gen5 E3
111 |  | x4 (x4/ x2+x2/ x1+x1+x1+x1) | PCIE Gen5 F0 | M.2 NVMe SSD #4 (x4 PCIe Gen5) | M.2 NVMe SSD #4 (x4 PCIe Gen5) (MCIO side band HDR w/ 3x SRC CLK for 4xp4 support) | NA, No PCH IOE Motherboard down support | MCIO con 6 (x4 PCIe Gen5) | ===> Same as RVP04 (RVP04 Fab1) | No PCH-IOE support | No PCH-IOE support | No PCH-IOE support
112 |  |  | PCIE Gen5 F1
113 |  |  | PCIE Gen5 F2
114 |  |  | PCIE Gen5 F3
115 |  | x4/ x2/ x1 | DMI_0 (PCIe Gen5) | x4 DMI (PCIe Gen5) | x4 DMI (PCIe Gen5) | NA, No PCH IOE Motherboard down support | x4 DMI (PCIe Gen5) | ===> Same as RVP04 (RVP04 Fab1) | No PCH-IOE support | No PCH-IOE support | No PCH-IOE support
116 |  |  | DMI_1 (PCIe Gen5)
117 |  |  | DMI_2 (PCIe Gen5)
118 |  |  | DMI_3 (PCIe Gen5)
119 |  | USB 3.2 (Gen2x1 10G) | USB3.2 Gen2x1(10G) 1 | USB3.2 Gen2 w/ redriver Type-A WP #3' | NC (No connect pin in RVP) | NA, No PCH IOE Motherboard down support | NC (No connect pin in RVP) | ===> Same as RVP04 (RVP04 Fab1) | No PCH-IOE support | No PCH-IOE support | No PCH-IOE support
120 |  |  | USB3.2 Gen2x1(10G) 2 | USB3.2 Gen2 w/ redriver Type-A WP #4' | NC (No connect pin in RVP) |  | NC (No connect pin in RVP) | ===> Same as RVP04 (RVP04 Fab1)
121 |  |  | USB3.2 Gen2x1(10G) 3 | USB3.2 Gen2 w/ redriver Type-A WP #5' | NC (No connect pin in RVP) |  | NC (No connect pin in RVP) | ===> Same as RVP04 (RVP04 Fab1)
122 |  |  | USB3.2 Gen2x1(10G) 4 | USB3.2 Gen2 w/ redriver Type-A WP #6' | NC (No connect pin in RVP) |  | NC (No connect pin in RVP) | ===> Same as RVP04 (RVP04 Fab1)
123 |  |  | USB3.2 Gen2x1(10G) 5 | NC (No connect pin in RVP) | USB3.2 Gen2 w/ redriver Type-A WP #3' |  | NC (No connect pin in RVP) | ===> Same as RVP04 (RVP04 Fab1)
124 |  |  | USB3.2 Gen2x1(10G) 6 | NC (No connect pin in RVP) | USB3.2 Gen2 w/ redriver Type-A WP #4' |  | NC (No connect pin in RVP) | ===> Same as RVP04 (RVP04 Fab1)
125 |  |  | USB3.2 Gen2x1(10G) 7 | NC (No connect pin in RVP) | USB3.2 Gen2 w/ redriver Type-A WP #5' |  | USB3.2 Gen2 redriverless Type-A WP #3' | ===> Same as RVP04 (RVP04 Fab1)
126 |  |  | USB3.2 Gen2x1(10G) 8 | NC (No connect pin in RVP) | USB3.2 Gen2 w/ redriver Type-A WP #6' |  | USB3.2 Gen2 w/ redriver Type-A WP #4' | ===> Same as RVP04 (RVP04 Fab1)
127 |  |  | USB3.2 Gen2x1(10G) 9 | NC (No connect pin in RVP) | NC (No connect pin in RVP) |  | USB3.2 Gen2 w/ redriver Type-A WP #5' | ===> Same as RVP04 (RVP04 Fab1)
128 |  |  | USB3.2 Gen2x1(10G) 10 | NC (No connect pin in RVP) | NC (No connect pin in RVP) |  | USB3.2 Gen2 w/ redriver Type-A WP #6' | ===> Same as RVP04 (RVP04 Fab1)
129 |  | USB2 | USB2_01 | USB3.2 Gen2 w/ redriver Type-A WP #3' | NC (No connect pin in RVP) | NA, No PCH IOE Motherboard down support | NC (No connect pin in RVP) | ===> Same as RVP04 (RVP04 Fab1) | No PCH-IOE support | No PCH-IOE support | No PCH-IOE support
130 |  |  | USB2_02 | USB3.2 Gen2 w/ redriver Type-A WP #4' | NC (No connect pin in RVP) |  | NC (No connect pin in RVP) | ===> Same as RVP04 (RVP04 Fab1)
131 |  |  | USB2_03 | USB3.2 Gen2 w/ redriver Type-A WP #5' | NC (No connect pin in RVP) |  | NC (No connect pin in RVP) | ===> Same as RVP04 (RVP04 Fab1)
132 |  |  | USB2_04 | USB3.2 Gen2 w/ redriver Type-A WP #6' | NC (No connect pin in RVP) |  | NC (No connect pin in RVP) | ===> Same as RVP04 (RVP04 Fab1)
133 |  |  | USB2_05 | FPS connector (rework) | USB3.2 Gen2 w/ redriver Type-A WP #3/ dTBT Barlo Ridge AIC #2 |  | NC (No connect pin in RVP) | ===> Same as RVP04 (RVP04 Fab1)
134 |  |  | USB2_06 | NC (No connect pin in RVP) | USB3.2 Gen2 w/ redriver Type-A WP #4/ dTBT Barlo Ridge AIC #2 |  | NC (No connect pin in RVP) | ===> Same as RVP04 (RVP04 Fab1)
135 |  |  | USB2_07 | NC (No connect pin in RVP) | USB3.2 Gen2 w/ redriver Type-A WP #5' |  | NC (No connect pin in RVP) | ===> Same as RVP04 (RVP04 Fab1)
136 |  |  | USB2_08 | NC (No connect pin in RVP) | USB3.2 Gen2 w/ redriver Type-A WP #6' |  | NC (No connect pin in RVP) | ===> Same as RVP04 (RVP04 Fab1)
137 |  |  | USB2_09 | NC (No connect pin in RVP) | NC (No connect pin in RVP) |  | USB3.2 Gen2 redriverless Type-A WP #3' | ===> Same as RVP04 (RVP04 Fab1)
138 |  |  | USB2_10 | NC (No connect pin in RVP) | NC (No connect pin in RVP) |  | USB3.2 Gen2 w/ redriver Type-A WP #4' | ===> Same as RVP04 (RVP04 Fab1)
139 |  |  | USB2_11 | NC (No connect pin in RVP) | NC (No connect pin in RVP) |  | USB3.2 Gen2 w/ redriver Type-A WP #5' | ===> Same as RVP04 (RVP04 Fab1)
140 |  |  | USB2_12 | NC (No connect pin in RVP) | NC (No connect pin in RVP) |  | USB3.2 Gen2 w/ redriver Type-A WP #6' | ===> Same as RVP04 (RVP04 Fab1)
141 |  |  | USB2_13 | NC (No connect pin in RVP) | NC (No connect pin in RVP) |  | USB2 Type-A WP #7' | ===> Same as RVP04 (RVP04 Fab1)
142 |  |  | USB2_14 | NC (No connect pin in RVP) | NC (No connect pin in RVP) |  | USB2 Type-A WP #8' | ===> Same as RVP04 (RVP04 Fab1)
143 |  | SRC CLK | Gen4 SRC CLK &CLKREQ #0 | NC (No connect pin in RVP) | x4 PCIe Gen4 CEM Slot #4 dTBT Barlo Ridge #2 | NA, No PCH IOE Motherboard down support | MCIO con 2 (x4 PCIe Gen4) | ===> Same as RVP04 (RVP04 Fab1) | No PCH-IOE support | No PCH-IOE support | No PCH-IOE support
144 |  |  | Gen4 SRC CLK &CLKREQ #1 | NC (No connect pin in RVP) | M.2 NVMe SSD #2 (x4 PCIe Gen4) |  | MCIO con 3 (x4 PCIe Gen4) | ===> Same as RVP04 (RVP04 Fab1)
145 |  |  | Gen4 SRC CLK &CLKREQ #2 | NC (No connect pin in RVP) | M.2 NVMe SSD #3 (x4 PCIe Gen4) |  | MCIO con 4 (x4 PCIe Gen4) | ===> Same as RVP04 (RVP04 Fab1)
146 |  |  | Gen4 SRC CLK &CLKREQ #3 | NC (No connect pin in RVP) | x4 PCIe Gen4 CEM Slot #4 (MCIO SB HDR #1) |  | NC (No connect pin in RVP) | ===> Same as RVP04 (RVP04 Fab1)
147 |  |  | Gen5 SRC CLK &CLKREQ #4 | M.2 NVMe SSD #2 (x4 PCIe Gen5) | x4 PCIe Gen4 CEM Slot #4 (MCIO SB HDR #1) |  | NC (No connect pin in RVP) | ===> Same as RVP04 (RVP04 Fab1)
148 |  |  | Gen5 SRC CLK &CLKREQ #5 | M.2 NVMe SSD #3 (x4 PCIe Gen5) | x4 PCIe Gen4 CEM Slot #4 (MCIO SB HDR #1) |  | NC (No connect pin in RVP) | ===> Same as RVP04 (RVP04 Fab1)
149 |  |  | Gen5 SRC CLK &CLKREQ #6 | M.2 NVMe SSD #4 (x4 PCIe Gen5) | NC (No connect pin in RVP) |  | NC (No connect pin in RVP) | ===> Same as RVP04 (RVP04 Fab1)
150 |  |  | Gen5 SRC CLK &CLKREQ #7 | NC (No connect pin in RVP) | M.2 NVMe SSD#4 (x4 PCIe Gen5-F[0-3]) |  | NC (No connect pin in RVP) | ===> Same as RVP04 (RVP04 Fab1)
151 |  |  | Gen5 SRC CLK &CLKREQ #8 | NC (No connect pin in RVP) | M.2 NVMe SSD#4 (x4 PCIe Gen5-F[0-3]) - MCIO SB HDR #2` |  | NC (No connect pin in RVP) | ===> Same as RVP04 (RVP04 Fab1)
152 |  |  | Gen5 SRC CLK &CLKREQ #9 | NC (No connect pin in RVP) | M.2 NVMe SSD#4 (x4 PCIe Gen5-F[0-3]) - MCIO SB HDR #2` |  | M.2 NVMe SSD #4 (x4 PCIe Gen5) | ===> Same as RVP04 (RVP04 Fab1)
153 |  |  | Gen5 SRC CLK &CLKREQ #10 | NC (No connect pin in RVP) | M.2 NVMe SSD#4 (x4 PCIe Gen5-F[0-3]) - MCIO SB HDR #2` |  | MCIO con 5 (x4 PCIe Gen5) | ===> Same as RVP04 (RVP04 Fab1)
154 |  |  | Gen5 SRC CLK &CLKREQ #11 | NC (No connect pin in RVP) | NC (No connect pin in RVP) |  | MCIO con 6 (x4 PCIe Gen5) | ===> Same as RVP04 (RVP04 Fab1)
155 |  |  | CLKOUT_XTAL_[P/N] | CPU | CPU | NA, No PCH IOE Motherboard down support | CPU | ===> Same as RVP04 (RVP04 Fab1) | No PCH-IOE support | No PCH-IOE support | No PCH-IOE support
156 |  | CNVi | CNVio3 (STEP PHY only) | NA, Not POR IO for Hx w PCH IOE configuration | NA, Not POR IO for Hx w PCH IOE configuration | NA, No PCH IOE Motherboard down support | NA, Not POR IO for Hx w PCH IOE configuration | ===> Same as RVP04 (RVP04 Fab1) | No PCH-IOE support | No PCH-IOE support | No PCH-IOE support
157 |  | LSIO | Direct eSPI | CPU/PCH P2P connection | CPU/PCH P2P connection | NA, No PCH IOE Motherboard down support | CPU/PCH P2P connection | ===> Same as RVP04 (RVP04 Fab1) | No PCH-IOE support | No PCH-IOE support | No PCH-IOE support
158 |  |  | eSPI CS0# | NC | NC | NA, No PCH IOE Motherboard down support | NC | ===> Same as RVP04 (RVP04 Fab1) | No PCH-IOE support | No PCH-IOE support | No PCH-IOE support
159 |  |  | eSPI CS1# | NC | NC | NA, No PCH IOE Motherboard down support | NC | ===> Same as RVP04 (RVP04 Fab1) | No PCH-IOE support | No PCH-IOE support | No PCH-IOE support
160 |  |  | eSPI CS2# | NC | NC | NA, No PCH IOE Motherboard down support | NC | ===> Same as RVP04 (RVP04 Fab1) | No PCH-IOE support | No PCH-IOE support | No PCH-IOE support
161 |  |  | eSPI CS3# | NC | NC | NA, No PCH IOE Motherboard down support | NC | ===> Same as RVP04 (RVP04 Fab1) | No PCH-IOE support | No PCH-IOE support | No PCH-IOE support
162 |  |  | SPI 0 CS0# | BIOS Flash / TTK3 HDR | BIOS Flash / TTK3 HDR | NA, No PCH IOE Motherboard down support | BIOS Flash / TTK3 HDR | ===> Same as RVP04 (RVP04 Fab1) | No PCH-IOE support | No PCH-IOE support | No PCH-IOE support
163 |  |  | SPI 0 CS1# | NC | NC | NA, No PCH IOE Motherboard down support | NC | ===> Same as RVP04 (RVP04 Fab1) | No PCH-IOE support | No PCH-IOE support | No PCH-IOE support
164 |  |  | SPI 0 TPM | NC | NC | NA, No PCH IOE Motherboard down support | NC | ===> Same as RVP04 (RVP04 Fab1) | No PCH-IOE support | No PCH-IOE support | No PCH-IOE support
165 |  |  | SMBUS | NA, Not POR IO for Hx w/ PCH IOE | NA, Not POR IO for Hx w/ PCH IOE | NA, No PCH IOE Motherboard down support | NA, Not POR IO for Hx w/ PCH IOE | ===> Same as RVP04 (RVP04 Fab1) | No PCH-IOE support | No PCH-IOE support | No PCH-IOE support
166 |  |  | SMLink 0 | NA, Not POR IO for Hx w/ PCH IOE | NA, Not POR IO for Hx w/ PCH IOE | NA, No PCH IOE Motherboard down support | NA, Not POR IO for Hx w/ PCH IOE | ===> Same as RVP04 (RVP04 Fab1) | No PCH-IOE support | No PCH-IOE support | No PCH-IOE support
167 |  |  | SMLink 0B | NA, Not POR IO for Hx w/ PCH IOE | NA, Not POR IO for Hx w/ PCH IOE | NA, No PCH IOE Motherboard down support | NA, Not POR IO for Hx w/ PCH IOE | ===> Same as RVP04 (RVP04 Fab1) | No PCH-IOE support | No PCH-IOE support | No PCH-IOE support
168 | USBC_SML |  | SMLink 1 | NA, Not POR IO for Hx w/ PCH IOE | NA, Not POR IO for Hx w/ PCH IOE | NA, No PCH IOE Motherboard down support | NA, Not POR IO for Hx w/ PCH IOE | ===> Same as RVP04 (RVP04 Fab1) | No PCH-IOE support | No PCH-IOE support | No PCH-IOE support
169 | OSSE_SML |  | SMLink 2 | NA, Not POR IO for Hx w/ PCH IOE | NA, Not POR IO for Hx w/ PCH IOE | NA, No PCH IOE Motherboard down support | NA, Not POR IO for Hx w/ PCH IOE | ===> Same as RVP04 (RVP04 Fab1) | No PCH-IOE support | No PCH-IOE support | No PCH-IOE support
170 |  |  | SMLink 3 | NA, Not POR IO for Hx w/ PCH IOE | NA, Not POR IO for Hx w/ PCH IOE | NA, No PCH IOE Motherboard down support | NA, Not POR IO for Hx w/ PCH IOE | ===> Same as RVP04 (RVP04 Fab1) | No PCH-IOE support | No PCH-IOE support | No PCH-IOE support
171 |  |  | SMLink 4 | NA, Not POR IO for Hx w/ PCH IOE | NA, Not POR IO for Hx w/ PCH IOE | NA, No PCH IOE Motherboard down support | NA, Not POR IO for Hx w/ PCH IOE | ===> Same as RVP04 (RVP04 Fab1) | No PCH-IOE support | No PCH-IOE support | No PCH-IOE support
172 |  |  | MLINK | NA, Not POR IO for Hx w/ PCH IOE | NA, Not POR IO for Hx w/ PCH IOE | NA, No PCH IOE Motherboard down support | NA, Not POR IO for Hx w/ PCH IOE | ===> Same as RVP04 (RVP04 Fab1) | No PCH-IOE support | No PCH-IOE support | No PCH-IOE support
173 |  |  | THC 0 | NA, Not POR IO for Hx w/ PCH IOE | NA, Not POR IO for Hx w/ PCH IOE | NA, No PCH IOE Motherboard down support | NA, Not POR IO for Hx w/ PCH IOE | ===> Same as RVP04 (RVP04 Fab1) | No PCH-IOE support | No PCH-IOE support | No PCH-IOE support
174 |  |  | THC 1/ GSPI 3/ UART 3 | NA, Not POR IO for Hx w/ PCH IOE | NA, Not POR IO for Hx w/ PCH IOE | NA, No PCH IOE Motherboard down support | NA, Not POR IO for Hx w/ PCH IOE | ===> Same as RVP04 (RVP04 Fab1) | No PCH-IOE support | No PCH-IOE support | No PCH-IOE support
175 |  | LPSS | GSPI0 CS0B/CS1B | NC - No connect in RVP | NC - No connect in RVP | NA, No PCH IOE Motherboard down support | NC - No connect in RVP | ===> Same as RVP04 (RVP04 Fab1) | No PCH-IOE support | No PCH-IOE support | No PCH-IOE support
176 |  |  | GSPI1 CS0B/CS1B | NC - No connect in RVP | NC - No connect in RVP | NA, No PCH IOE Motherboard down support | NC - No connect in RVP | ===> Same as RVP04 (RVP04 Fab1) | No PCH-IOE support | No PCH-IOE support | No PCH-IOE support
177 |  |  | GSPI2 CS0B/CS1B/ ISH SPI | NC - No connect in RVP | NC - No connect in RVP | NA, No PCH IOE Motherboard down support | NC - No connect in RVP | ===> Same as RVP04 (RVP04 Fab1) | No PCH-IOE support | No PCH-IOE support | No PCH-IOE support
178 |  |  | GSPI3 / THC1 | NC - No connect in RVP | NC - No connect in RVP | NA, No PCH IOE Motherboard down support | NC - No connect in RVP | ===> Same as RVP04 (RVP04 Fab1) | No PCH-IOE support | No PCH-IOE support | No PCH-IOE support
179 |  |  | UART0 | NC - No connect in RVP | NC - No connect in RVP | NA, No PCH IOE Motherboard down support | NC - No connect in RVP | ===> Same as RVP04 (RVP04 Fab1) | No PCH-IOE support | No PCH-IOE support | No PCH-IOE support
180 |  |  | UART1/ ISH_UART1 | NC - No connect in RVP | NC - No connect in RVP | NA, No PCH IOE Motherboard down support | NC - No connect in RVP | ===> Same as RVP04 (RVP04 Fab1) | No PCH-IOE support | No PCH-IOE support | No PCH-IOE support
181 |  |  | UART2/ CNVi MFUART0 | NC - No connect in RVP | NC - No connect in RVP | NA, No PCH IOE Motherboard down support | NC - No connect in RVP | ===> Same as RVP04 (RVP04 Fab1) | No PCH-IOE support | No PCH-IOE support | No PCH-IOE support
182 |  |  | UART3/ THC1 | NC - No connect in RVP | NC - No connect in RVP | NA, No PCH IOE Motherboard down support | NC - No connect in RVP | ===> Same as RVP04 (RVP04 Fab1) | No PCH-IOE support | No PCH-IOE support | No PCH-IOE support
183 |  |  | I2C0 | NC - No connect in RVP | NC - No connect in RVP | NA, No PCH IOE Motherboard down support | NC - No connect in RVP | ===> Same as RVP04 (RVP04 Fab1) | No PCH-IOE support | No PCH-IOE support | No PCH-IOE support
184 |  |  | I2C1 | NC - No connect in RVP | NC - No connect in RVP | NA, No PCH IOE Motherboard down support | NC - No connect in RVP | ===> Same as RVP04 (RVP04 Fab1) | No PCH-IOE support | No PCH-IOE support | No PCH-IOE support
185 |  |  | I2C2/ SML0B/ ISH UART0 | NC - No connect in RVP | NC - No connect in RVP | NA, No PCH IOE Motherboard down support | NC - No connect in RVP | ===> Same as RVP04 (RVP04 Fab1) | No PCH-IOE support | No PCH-IOE support | No PCH-IOE support
186 |  |  | I2C3/ ISH I2C2 | NC - No connect in RVP | NC - No connect in RVP | NA, No PCH IOE Motherboard down support | NC - No connect in RVP | ===> Same as RVP04 (RVP04 Fab1) | No PCH-IOE support | No PCH-IOE support | No PCH-IOE support
187 |  |  | I2C4 / USB2_OC4-5 | NC - No connect in RVP | NC - No connect in RVP | NA, No PCH IOE Motherboard down support | MCIO Connectors | ===> Same as RVP04 (RVP04 Fab1) | No PCH-IOE support | No PCH-IOE support | No PCH-IOE support
188 |  |  | I2C5 / USB OC6-7 | NC - No connect in RVP | NC - No connect in RVP | NA, No PCH IOE Motherboard down support | NC - No connect in RVP | ===> Same as RVP04 (RVP04 Fab1) | No PCH-IOE support | No PCH-IOE support | No PCH-IOE support
189 |  |  | BPKI3C | NC - No connect in RVP | NC - No connect in RVP | NA, No PCH IOE Motherboard down support | NC - No connect in RVP | ===> Same as RVP04 (RVP04 Fab1) | No PCH-IOE support | No PCH-IOE support | No PCH-IOE support
190 |  | ISH | ISH_SPI / GSPI2 | NA, Not POR IO for Hx w/ PCH IOE | NA, Not POR IO for Hx w/ PCH IOE | NA, No PCH IOE Motherboard down support | NA, Not POR IO for Hx w/ PCH IOE | ===> Same as RVP04 (RVP04 Fab1) | No PCH-IOE support | No PCH-IOE support | No PCH-IOE support
191 |  |  | ISH_UART0/ SML0B/I2C2 | NA, Not POR IO for Hx w/ PCH IOE | NA, Not POR IO for Hx w/ PCH IOE | NA, No PCH IOE Motherboard down support | NA, Not POR IO for Hx w/ PCH IOE | ===> Same as RVP04 (RVP04 Fab1) | No PCH-IOE support | No PCH-IOE support | No PCH-IOE support
192 |  |  | ISH_UART1/ LPSS UART1 | NA, Not POR IO for Hx w/ PCH IOE | NA, Not POR IO for Hx w/ PCH IOE | NA, No PCH IOE Motherboard down support | NA, Not POR IO for Hx w/ PCH IOE | ===> Same as RVP04 (RVP04 Fab1) | No PCH-IOE support | No PCH-IOE support | No PCH-IOE support
193 |  |  | ISH_I2C0/ ISH_I3C0 | NA, Not POR IO for Hx w/ PCH IOE | NA, Not POR IO for Hx w/ PCH IOE | NA, No PCH IOE Motherboard down support | NA, Not POR IO for Hx w/ PCH IOE | ===> Same as RVP04 (RVP04 Fab1) | No PCH-IOE support | No PCH-IOE support | No PCH-IOE support
194 |  |  | ISH_I2C1 | NA, Not POR IO for Hx w/ PCH IOE | NA, Not POR IO for Hx w/ PCH IOE | NA, No PCH IOE Motherboard down support | NA, Not POR IO for Hx w/ PCH IOE | ===> Same as RVP04 (RVP04 Fab1) | No PCH-IOE support | No PCH-IOE support | No PCH-IOE support
195 |  |  | ISH_I2C2 / LPSS I2C3 | NA, Not POR IO for Hx w/ PCH IOE | NA, Not POR IO for Hx w/ PCH IOE | NA, No PCH IOE Motherboard down support | NA, Not POR IO for Hx w/ PCH IOE | ===> Same as RVP04 (RVP04 Fab1) | No PCH-IOE support | No PCH-IOE support | No PCH-IOE support
196 |  | Audio | HDA / I2S0 | NA, Not POR IO for Hx w/ PCH IOE | NA, Not POR IO for Hx w/ PCH IOE | NA, No PCH IOE Motherboard down support | NA, Not POR IO for Hx w/ PCH IOE | ===> Same as RVP04 (RVP04 Fab1) | No PCH-IOE support | No PCH-IOE support | No PCH-IOE support
197 |  |  | HDA_CPU | NA, Not POR IO for Hx w/ PCH IOE | NA, Not POR IO for Hx w/ PCH IOE | NA, No PCH IOE Motherboard down support | NA, Not POR IO for Hx w/ PCH IOE | ===> Same as RVP04 (RVP04 Fab1) | No PCH-IOE support | No PCH-IOE support | No PCH-IOE support
198 |  |  | I2S1 | NA, Not POR IO for Hx w/ PCH IOE | NA, Not POR IO for Hx w/ PCH IOE | NA, No PCH IOE Motherboard down support | NA, Not POR IO for Hx w/ PCH IOE | ===> Same as RVP04 (RVP04 Fab1) | No PCH-IOE support | No PCH-IOE support | No PCH-IOE support
199 |  |  | I2S2 | NA, Not POR IO for Hx w/ PCH IOE | NA, Not POR IO for Hx w/ PCH IOE | NA, No PCH IOE Motherboard down support | NA, Not POR IO for Hx w/ PCH IOE | ===> Same as RVP04 (RVP04 Fab1) | No PCH-IOE support | No PCH-IOE support | No PCH-IOE support
200 |  |  | SNDW0 | NA, Not POR IO for Hx w/ PCH IOE | NA, Not POR IO for Hx w/ PCH IOE | NA, No PCH IOE Motherboard down support | NA, Not POR IO for Hx w/ PCH IOE | ===> Same as RVP04 (RVP04 Fab1) | No PCH-IOE support | No PCH-IOE support | No PCH-IOE support
201 |  |  | SNDW1/ DMIC_A_0 | NA, Not POR IO for Hx w/ PCH IOE | NA, Not POR IO for Hx w/ PCH IOE | NA, No PCH IOE Motherboard down support | NA, Not POR IO for Hx w/ PCH IOE | ===> Same as RVP04 (RVP04 Fab1) | No PCH-IOE support | No PCH-IOE support | No PCH-IOE support
202 |  |  | SNDW2 | NA, Not POR IO for Hx w/ PCH IOE | NA, Not POR IO for Hx w/ PCH IOE | NA, No PCH IOE Motherboard down support | NA, Not POR IO for Hx w/ PCH IOE | ===> Same as RVP04 (RVP04 Fab1) | No PCH-IOE support | No PCH-IOE support | No PCH-IOE support
203 |  |  | SNDW3/ DMIC_A_1 | NA, Not POR IO for Hx w/ PCH IOE | NA, Not POR IO for Hx w/ PCH IOE | NA, No PCH IOE Motherboard down support | NA, Not POR IO for Hx w/ PCH IOE | ===> Same as RVP04 (RVP04 Fab1) | No PCH-IOE support | No PCH-IOE support | No PCH-IOE support
204 |  | Debug | PCH JTAG | 2nd MIPI60 HDR (Not merged JTAG support) | 2nd MIPI60 HDR (Not merged JTAG support) | NA, No PCH IOE Motherboard down support | 2nd MIPI60 HDR (Not merged JTAG support) | ===> Same as RVP04 (RVP04 Fab1) | No PCH-IOE support | No PCH-IOE support | No PCH-IOE support
205 |  |  | CPU PTI/VISA |  |  | NA, No PCH IOE Motherboard down support |  | ===> Same as RVP04 (RVP04 Fab1) | No PCH-IOE support | No PCH-IOE support | No PCH-IOE support
206 |  |  | PCH PTI/ VISA | 2nd MIPI60 HDR | 2nd MIPI60 HDR | NA, No PCH IOE Motherboard down support | 2nd MIPI60 HDR | ===> Same as RVP04 (RVP04 Fab1) | No PCH-IOE support | No PCH-IOE support | No PCH-IOE support
Home

## Hx-UPH-UL RVP LZ
Intel Confidential - for internal use only
NVL Hx-UPH-UL RVP LZ document. Please submit all feedback to: Fernandez, Jaison; Ap, Santhosh; Yedri, Rakesh, Parameswaran, Pharveen
|  | Please find the latest of the document here. |  | Silicon IO port mappings can change w.r.t. final RVP floor plan & routing feasibility
|  | Changes w.r.t. SKU highlighted in BLUE color |  | TBD/ non-POR topologies only for validation highlighted in RED color
Si# | Domain | Domain Feature | Description/Comments | RVP 01: NVL Hx-UPH-UL DDR5 SODIMM 1DPC T3 with PCH IOE RVP (10L premium midloss material) | RVP 02: NVL Hx DDR5 SODIMM 2DPC T3 dTBT with PCH IOE RVP (10L premium midloss material) | RVP 03: NVL Hx-UPH-UL LP5x CAMM w/DBI T3 without PCH IOE MB down RVP (10L premium midloss material) | RVP 04: NVL Hx-UPH LP5x Solder down/ Socketed T4 RVP with PCH IOE (10L premium midloss material) | RVP 04m: NVL Hx-UPH LP5x Solder down/ Socketed T4 RVP with PCH IOE (10L premium midloss material) | RVP05: NVL UPH LP5x Solder down/ Socketed T3 RVP w/o PCH IOE (10L premium midloss material) | RVP 06: NVL Hx-UPH LP5x CAMM T3 without PCH IOE MB down RVP (8L mainstream midloss material) | RVP 07: NVL UL DDR5 T3 without PCH IOE MB down RVP (8L mainstream midloss material)
1.01 | General | Board requirements frozen | PRD Collection window | Hx and UPH PRD collection completed | Hx and UPH PRD collection completed | Hx and UPH PRD collection completed | Hx and UPH PRD collection completed | ===> Same as RVP04' | Hx and UPH PRD collection completed | Hx and UPH PRD collection completed | Subset of Hx and UPH PRD's
1.02 |  | Summary description | SKU definition | NVL-Hx(8+16+4+64EU/32EU)/ NVL-U(4+0+4+64EU)/ NVL-P(4+8+4+192EU)/ NVL-H(4+8+4+64EU) based DDR5 SODIMM 1DPC Type-3 PCB RVP | NVL-Hx(8+16+4+64EU/32EU) based DDR5 SODIMM 2DPC Type-3 PCB RVP | NVL-Hx(8+16+4+64EU/32EU)/ NVL-U(4+0+4+64EU)/ NVL-P(4+8+4+192EU)/ NVL-H(4+8+4+64EU) based LP5x CAMM w/DBI dTBT T3 RVP | NVL-Hx(8+16+4+64EU/32EU)/ NVL-U(4+0+4+64EU)/ NVL-P(4+8+4+192EU)/ NVL-H(4+8+4+64EU) based Hx LP5x solder downT4 RVP | ===> Same as RVP04' | NVL-U(4+0+4+64EU)/ NVL-P(4+8+4+192EU)/ NVL-H(4+8+4+64EU) based LP5x Type-3 PCB RVP | NVL-U(4+0+4+64EU)/ NVL-P(4+8+4+192EU)/ NVL-H(4+8+4+64EU) based LP5x CAMM dTBT T3 RVP | NVL-UL(2+0+4+32EU) based DDR5 Type-3 8L PCB RVP | No | No,
1.03 |  | CPU/GT Support |  | NVL-Hx A0 (8+16+4+64EU) - Test Package NVL-Hx (8+16+4+32EU) - Product NVL-U(4+0+4+64EU)/ NVL-P(4+8+4+192EU)/ NVL-H(4+8+4+64EU) | NVL-Hx A0 (8+16+4+64EU) - Test Package NVL-Hx (8+16+4+32EU) - Product | NVL-Hx A0 (8+16+4+64EU) - Test Package NVL-Hx (8+16+4+32EU) - Product NVL-U(4+0+4+64EU)/ NVL-P(4+8+4+192EU)/ NVL-H(4+8+4+64EU) | NVL-Hx A0 (8+16+4+64EU) - Test Package NVL-Hx (8+16+4+32EU) - Product NVL-U(4+0+4+64EU)/ NVL-P(4+8+4+192EU)/ NVL-H(4+8+4+64EU) | ===> Same as RVP04' | NVL-U(4+0+4+64EU)/ NVL-P(4+8+4+192EU)/ NVL-H(4+8+4+64EU) | NVL-U(4+0+4+64EU)/ NVL-P(4+8+4+192EU)/ NVL-H(4+8+4+64EU) | NVL-UL(2+0+4+32EU) | NA | NA,
1.04 |  | MH/ PCD support |  | MH-U & PCD-H | MH-U & PCD-H | MH-U & PCD-H | MH-U & PCD-H | ===> Same as RVP04' | MH-U & PCD-H | MH-U & PCD-H | MH-U & PCD-H | NC | NC,
1.05 |  | Discrete PCH-IOE Support |  | Yes | Yes | Yes (via NEX AIC) | Yes | ===> Same as RVP04' | No | Yes (via NEX AIC) | No
1.06 |  | CPU/MCP socket support | ISC Socket | Yes | Yes | Yes | Yes | ===> Same as RVP04' | Yes | Yes | Yes
1.07 |  | CPU/MCP PPV socket KOZ support | PPV KOZ | Yes | Yes | Yes | Yes | ===> Same as RVP04' | Yes | Yes | Yes
1.08 |  | PCH Socket support | ISC Socket | Yes | Yes | NA (No PCH MB down support) | Yes | ===> Same as RVP04' | No | NA (No PCH MB down support) | No
1.09 |  | Memory sockets Support | ISC Socket | NA | NA | NA | Yes | ===> Same as RVP04' | Yes | NA | Yes
1.1 |  | Power Delivery Support |  | Discrete iMVP + PD controller | Discrete iMVP + PD controller | Discrete iMVP + PD controller | Discrete iMVP + PD controller | ===> Same as RVP04' | Discrete iMVP + PD controller | Discrete iMVP + PD controller | Discrete iMVP + PD controller
1.11 |  | Power Measurement Resistors Support |  | Yes | Yes | Yes | Yes | ===> Same as RVP04' | Yes | Yes | Yes
1.12 |  | BOM followed | As reviewed in PVST | POR BOM | POR BOM | POR BOM | POR BOM | ===> Same as RVP04' | POR BOM | POR BOM | POR BOM
1.13 |  | Type customer(s) |  | All | All | All | All | ===> Same as RVP04' | All | All | All
1.14 |  | Distribution limitations | External distribution requires PDT & BIOS approval | Yes | Yes | Yes | Yes | ===> Same as RVP04' | Yes | Yes | Yes
1.15 |  | Unit cost in USD (Est'd) | Refer PMT tool for the latest pricing | TBD | TBD | TBD | TBD | ===> Same as RVP04' | TBD | TBD | TBD
1.16 |  | First tape-out date | See RVP dashboard for latest details | TBD | TBD | TBD | TBD | ===> Same as RVP04' | TBD | TBD | TBD
2.01 | PCB Info | Form factor & Dimensions | Length x Width x Thickness. | 12"x 10"x0.063" | 12.5"x 10"x0.063" | 12"x 10"x0.063" | 12"x 10"x0.063" | ===> Same as RVP04' | 12"x 10"x0.063" | 12"x 10"x0.063" | 12"x 10"x0.063"
2.02 |  | PCB Type |  | Type-3 | Type-3 | Type-3 | Type-4 | ===> Same as RVP04' | Type-3 | Type-3 | Type-3
2.03 |  | PCB layer count & stackup |  | 16L - 10L (POR) + 6L (RVP Specific) | 16L - 10L (POR) + 6L (RVP Specific) | 16L - 10L (POR) + 6L (RVP Specific) | 16L - 10L (POR) + 6L (RVP Specific) | ===> Same as RVP04' | 16L - 10L (POR) + 6L (RVP Specific) | 16L - 8L (POR) + 8L (RVP Specific) | 16L - 18L (POR) + 8L (RVP Specific)
2.04 |  | PCB substrate: HFR (FR4) or Halogen-free |  | HF | HF | HF | HF | ===> Same as RVP04' | HF | HF | HF
2.05 |  | PCB surface finish |  | InAg | InAg | InAg | InAg | ===> Same as RVP04' | InAg | InAg | InAg
2.06 |  | PCB fab color |  | Green | Green | Green | Green | ===> Same as RVP04' | Green | Green | Green
3.01 | SoC Details | SoC Supplied |  | No | No | No | No | ===> Same as RVP04' | No | No | No
3.02 |  | CPU die | (Pathercove (PNC) + Arctic Wolf (ARW)) | NVL-Hx(8+16+4) NVL-U(4+0+0)/ NVL-P(4+8+4)/ NVL-H(4+8+4) (Pathercove (PNC) + Arctic Wolf (ARW)) | NVL-Hx(8+16+4) (Pathercove (PNC) + Arctic Wolf (ARW)) | NVL-Hx(8+16+4) NVL-U(4+0+0)/ NVL-P(4+8+4)/ NVL-H(4+8+4) (Pathercove (PNC) + Arctic Wolf (ARW)) | NVL-Hx(8+16+4) NVL-U(4+0+0)/ NVL-P(4+8+4)/ NVL-H(4+8+4) (Pathercove (PNC) + Arctic Wolf (ARW)) | ===> Same as RVP04' | NVL-U(4+0+0)/ NVL-P(4+8+4)/ NVL-H(4+8+4) (Pathercove (PNC) + Arctic Wolf (ARW)) | NVL-U(4+0+0)/ NVL-P(4+8+4)/ NVL-H(4+8+4) (Pathercove (PNC) + Arctic Wolf (ARW)) | NVL-UL(2+0+4) (Pathercove (PNC) + Arctic Wolf (ARW))
3.03 |  | GT Die |  | Hx - 64EU (Test package)/ 32EU (POR) U- 64EU/ H- 64EU/ P- 192EU | 64EU (Test package)/ 32EU (POR) | Hx - 64EU (Test package)/ 32EU (POR) U- 64EU/ H- 64EU/ P- 192EU | Hx - 64EU (Test package)/ 32EU (POR) U- 64EU/ H- 64EU/ P- 192EU | ===> Same as RVP04' | U- 64EU/ H- 64EU/ P- 192EU | U- 64EU/ H- 64EU/ P- 192EU | UL- 32EU (2Xe)
3.04 |  | Hub die/PCD die |  | Hub die /PCD_H | Hub die /PCD_H | Hub die /PCD_H | Hub die /PCD_H | ===> Same as RVP04' | Hub die /PCD_H | Hub die /PCD_H | Hub die /PCD_H
3.05 |  | TDP ( W) Range |  | 15-85W | 15-85W | 15-85W | 15-85W | ===> Same as RVP04' | U: 7-25W P: 15-45W H: 15-45W | U: 7-25W P: 15-45W H: 15-45W | UL: 7-25W
3.06 |  | Pkg Size | (mm x mm) | 50x25mm | 50x25mm | 50x25mm | 50x25mm | ===> Same as RVP04' | 50x25mm | 50x25mm | 50x25mm
3.07 |  | Max Z-Height | mm | 1.8mm/ 1.2mm | 1.8mm | 1.8mm/ 1.2mm | 1.8mm/ 1.2mm | ===> Same as RVP04' | 1.2mm | 1.2mm | 1.16mm
3.08 |  | Pkg Pin Count |  | TBD | TBD | TBD | TBD | ===> Same as RVP04' | TBD | TBD | TBD
3.09 |  | Pkg Pin Pitch | mm | 0.62 | 0.62 | 0.62 | 0.62 | ===> Same as RVP04' | 0.62mm | 0.62 | 0.62mm
3.1 |  | FIVR | FIVR Support | No | No | No | No | ===> Same as RVP04' | No | No | No
4.01 | PCH/ PCH IOE Details | PCH IOE | Optional PCH-S as IOE, POR only for Hx segment only | NVP-S PCH IOE | NVP-S PCH IOE | NA | NVP-S PCH IOE | ===> Same as RVP04' | No | NA | No
4.02 |  | TDP ( W) |  | 6W | 6W | NA | 6W | ===> Same as RVP04' | NA | NA | NA
4.03 |  | Pkg Size | (mm x mm) | 28 x 23.5 | 28 x 23.5 | NA | 28 x 23.5 | ===> Same as RVP04' | NA | NA | NA
4.04 |  | Max Z-Height | mm | TBD | TBD | TBD | TBD | ===> Same as RVP04' | NA | TBD | NA
4.05 |  | Pkg Pin Count |  | TBD | TBD | TBD | TBD | ===> Same as RVP04' | NA | TBD | NA
4.06 |  | Pkg Pin Pitch | mm | TBD | TBD | TBD | TBD | ===> Same as RVP04' | NA | TBD | NA
4.07 |  | FIVR | FIVR Support | No | No | NA | No | ===> Same as RVP04' | NA | NA | NA
5.01 | Memory | Memory support |  | DDR5 SODIMM 1DPC | DDR5 SODIMM 2DPC | LP5x solder CAMM w/ DBI | LP5x solder down | ===> Same as RVP04' | LP5x solder down | LP5x solder CAMM | DDR5 SODIMM 1DPC
5.02 |  | Memory Socket Support |  | NA | NA | NA | Yes | ===> Same as RVP04' | NA | NA | NA
5.03 |  | Memory Interface Width |  | 128b | 128b | 128b | 128b | ===> Same as RVP04' | 128b | 128b | 128b
5.04 |  | Channel config |  | 4x32 | 4x32 | 8x16 (4x16 per MC) | 8x16 (4x16 per MC) | ===> Same as RVP04' | 8x16 (4x16 per MC) | 8x16 (4x16 per MC) | 4x32
5.05 |  | DRAM Package width |  | x8, x16 | x8, x16 | x32 | x32 | ===> Same as RVP04' | x32 | x32 | x8, x16
5.06 |  | Memory speed support (iPOR) |  | 8000MT/s, 2R | 5600MT/s, 2R2R | 8533MT/s, 2R | RVP04 (RVP04 Fab1) : 9.6GT/s, 2R | RVP 04m (RVP04 Fab2): 9.6GT/s, 2R | 8533MT/s 9600MT/s (CCB pending) | 8533MT/s, 2R | 7200MT/s, 2R
5.07 |  | Memory speed support (ePOR) |  | 8000MT/s, 2R | 5600MT/s, 0R2R 4800 ~ 5200MT/s, 2R2R | 8533MT/s, 2R | RVP04 (RVP04 Fab1) : 9.6GT/s, 2R | RVP04m (RVP04 Fab2): 9.6GT/s, 2R (CCB pending) | 8533MT/s 9600MT/s (CCB pending) | 8533MT/s, 2R | 7200MT/s, 2R
5.08 |  | Memory speed support (Stretch Goal ) | Stretch Goal (Opportunistically, post Si) | Nil | Nil | Nil | Nil | ===> Same as RVP04' | Nil | Nil | Nil
5.09 |  | Memory OC speed target |  | TBD | NA | Nil | Nil | ===> Same as RVP04' | Nil | Nil | NA
5.1 |  | Memory config support on board | Refer PMT tool for the latest config | TBD | TBD | TBD | TBD | ===> Same as RVP04' | TBD | TBD | TBD
5.11 |  | Memory device density POR | Refer PMT tool for the latest config | TBD | TBD | TBD | TBD | ===> Same as RVP04' | TBD | TBD | TBD
5.12 |  | Max platform memory supported | Refer PMT tool for the latest config | TBD | TBD | TBD | TBD | ===> Same as RVP04' | TBD | TBD | TBD
Display only topologies
6.1.01 | Display only topologies | eDP 1.5 connector 1 |  | Yes | Yes | Yes | Yes | ===> Same as RVP04' | Yes | Yes | Yes
6.1.02 |  | eDP 1.5 connector 2 (from TCP0 port) |  | Yes (via TCSS Module) | Yes (via TCSS Module) | Yes (via TCSS Module) | Yes (via TCSS Module) | ===> Same as RVP04' | Yes (via TCSS Module) | Yes (via TCSS Module) | Yes (via TCSS Module)
6.1.03 |  | Native HDMI 2.1 @12Gbps w/ re-driver |  | No | No | Yes | No | ===> Same as RVP04' | Yes | Yes | No
6.1.04 |  | Native HDMI 2.1 @12Gbps w/re-timer |  | Yes | Yes | No | Yes | ===> Same as RVP04' | No | No | No
6.1.05 |  | Native HDMI 2.1 TMDS @6Gbps w/ linear redriver | Not POR, no-PDG support | NA - Not POR | NA - Not POR | NA - Not POR | NA - Not POR | ===> Same as RVP04' | NA - Not POR | NA - Not POR | NA - Not POR
6.1.06 |  | Native HDMI 2.1 TMDS @1.65Gbps CRLS | Not POR, no-PDG support | NA - Not POR | NA - Not POR | NA - Not POR | NA - Not POR | ===> Same as RVP04' | NA - Not POR | NA - Not POR | Yes
6.1.07 |  | Native DP 2.1 UHBR 20 w/retimer |  | NA - Not POR | NA - Not POR | NA - Not POR | NA - Not POR | ===> Same as RVP04' | NA - Not POR | NA - Not POR | NA - Not POR
Type-C connector topologies MB solder down
6.2.01 | Type-C connector topologies MB solder down | TBT4 40G w/ single retimer (June Bridge) MB solder down |  | No | Yes, 1x, w/ 80G June bridge, Solder down (IL max length support) | Yes, 1x, w/ 80G June bridge, Solder down (PDG max length support) | No | ===> Same as RVP04' | No | Yes, 1x, w/ 40G June bridge, Solder down (IL max length support) | No
6.2.02 |  | TBT4 80G w/ cascaded dual retimer (June bridge) MB solder down |  | No | Yes, 1x, 80G cascaded dual June bridge, Solder down | No | No | ===> Same as RVP04' | No | No | No
6.2.03 |  | TBT4 40G/80G w/ FFC cable topology MB solder down |  | No | No | No | No | ===> Same as RVP04' | No | No | No
6.2.04 |  | TBT4 40G/80G w/ FPC cable topology MB solder down |  | No | No | No | No | ===> Same as RVP04' | No | No | No
6.2.05 |  | TBT4 40G w/ single retimer (Gothic Bridge) MB solder down |  | NA - Not POR | NA - Not POR | NA - Not POR | NA - Not POR | ===> Same as RVP04' | NA - Not POR | NA - Not POR | NA - Not POR
6.2.06 |  | TBT4 40G w/ single retimer (Hayden Bridge) MB solder down |  | NA - Not POR | NA - Not POR | NA - Not POR | NA - Not POR | ===> Same as RVP04' | NA - Not POR | NA - Not POR | NA - Not POR
6.2.07 |  | DP/ USB (HBR3) redrive less MB solder down |  | NA - Not POR | NA - Not POR | NA - Not POR | NA - Not POR | ===> Same as RVP04' | NA - Not POR | NA - Not POR | NA - Not POR
6.2.08 |  | DP/ USB (HBR3) w/ redriver MB solder down |  | NA - Not POR | NA - Not POR | NA - Not POR | NA - Not POR | ===> Same as RVP04' | NA - Not POR | NA - Not POR | NA - Not POR
6.2.09 |  | DP/ USB (UHBR10) redrive less MB solder down |  | NA - Not POR | NA - Not POR | NA - Not POR | NA - Not POR | ===> Same as RVP04' | NA - Not POR | NA - Not POR | NA - Not POR
6.2.10 |  | DP/ USB (UHBR10) w/ redriver MB solder down |  | NA - Not POR | NA - Not POR | NA - Not POR | NA - Not POR | ===> Same as RVP04' | NA - Not POR | NA - Not POR | NA - Not POR
Type-C connector topologies via TCSS Module
6.3.01 | Type-C connector topologies via TCSS Module | TBT4 80G/ 40G w/ single retimer (June bridge) via TCSS Module |  | Yes, 3x, w/ June bridge, TCSS Module | Yes, 1x, w/ June bridge, TCSS Module | Yes, 1x, w/ June bridge, TCSS Module | Yes, 3x, w/ June bridge, TCSS Module | ===> Same as RVP04' | Yes, 3x, w/ June bridge, TCSS Module | Yes, 1x, w/ June bridge, TCSS Module | Yes, 3x, w/ June bridge, TCSS Module
6.3.02 |  | TBT4 40G/80G w/ FFC cable topology via TCSS Module |  | No | No | Yes, 1x, FFC via TCSS FFC Module | No | ===> Same as RVP04' | No | No | No
6.3.03 |  | TBT4 40G/80G w/ FPC cable topology via TCSS Module |  | No | No | No | No | ===> Same as RVP04' | No | Yes, 1x, FPC via TCSS FPC Module | No
6.3.04 |  | TBT4 40G w/ single retimer (Gothic Bridge) via TCSS module |  | NA - Not POR | NA - Not POR | NA - Not POR | NA - Not POR | ===> Same as RVP04' | NA - Not POR | NA - Not POR | NA - Not POR
6.3.05 |  | TBT4 40G w/ single retimer (Hayden Bridge) via TCSS module |  | NA - Not POR | NA - Not POR | NA - Not POR | NA - Not POR | ===> Same as RVP04' | NA - Not POR | NA - Not POR | NA - Not POR
6.3.06 |  | DP/ USB (HBR3) redrive less via TCSS Module |  | NA - Not POR | NA - Not POR | NA - Not POR | NA - Not POR | ===> Same as RVP04' | NA - Not POR | NA - Not POR | NA - Not POR
6.3.07 |  | DP/ USB 20G (HBR3) w/ redriver via TCSS Module (PD-PPC) |  | NA - Not POR | NA - Not POR | NA - Not POR | NA - Not POR | ===> Same as RVP04' | NA - Not POR | NA - Not POR | Yes, 2x port supportting USB3/DP 20G (PD-PPC)
6.3.08 |  | DP/ USB (UHBR10) redrive less via TCSS Module |  | NA - Not POR | NA - Not POR | NA - Not POR | NA - Not POR | ===> Same as RVP04' | NA - Not POR | NA - Not POR | NA - Not POR
6.3.09 |  | DP/ USB (UHBR10) w/ redriver via TCSS Module |  | NA - Not POR | NA - Not POR | NA - Not POR | NA - Not POR | ===> Same as RVP04' | NA - Not POR | NA - Not POR | NA - Not POR
dTBT Barlow Ridge support
6.3.01 | dTBT Barlow Ridge support | Barlow Ridge dTBT Support w/ dGFx MB solder down | 3rd party mobile dGFx card with PCIe Gen5 DP 2.1 UHBR20 availability commit pending | No | No | No | No | ===> Same as RVP04' | No | No | NA - Not POR
6.3.02 |  | Barlow Ridge dTBT Support w/ dGFx via BR AIC | 3rd party mobile dGFx card with PCIe Gen5 DP 2.1 UHBR20 availability commit pending | Yes, 1x via AIC | Yes, 2x via AIC | No | No | ===> Same as RVP04' | No | Yes, 1x via AIC | NA - Not POR
6.3.03 |  | Barlow Ridge dTBT Support w/ iGFx |  | NA - Not POR | NA - Not POR | NA - Not POR | NA - Not POR | ===> Same as RVP04' | NA - Not POR | NA - Not POR | NA - Not POR
6.3.04 |  | Native DP 2.1 UHBR 20 w/retimer w/ new enhanced mDP con for Barlow Ridge input |  | NA - Not POR | NA - Not POR | NA - Not POR | NA - Not POR | ===> Same as RVP04' | NA - Not POR | NA - Not POR | NA - Not POR
Display/ Type-C/ USB other features
6.4.01 | Display/ Type-C/ USB other features | I3C Debug mux capability on Type-C port |  | NA - Not POR | NA - Not POR | Yes - Only for I3C EC debug via MECC AIC | NA - Not POR | ===> Same as RVP04' | Yes - Only for I3C EC debug via MECC AIC | NA - Not POR | Yes - Only for I3C EC debug via MECC AIC
6.4.02 |  | Type-A WP Con USB 3.2 Gen2 x1 10G redrive less |  | Yes, 3x via TCSS Module | Yes, 1x via TCSS Module | Yes, 1x via TCSS Module | Yes, 3x via TCSS Module | ===> Same as RVP04' | Yes, 3x via TCSS Module | Yes, 1x via TCSS Module | Yes, 3x via TCSS Module
6.4.03 |  | Type-A WP Con USB 3.2 Gen2 x1 10G w/ redriver |  | Yes, 3x via TCSS Module (CCB pending) | Yes, 1x via TCSS Module (CCB pending) | Yes, 1x via TCSS Module (CCB pending) | Yes, 3x via TCSS Module (CCB pending) | ===> Same as RVP04' | Yes, 3x via TCSS Module (CCB pending) | Yes, 1x via TCSS Module (CCB pending) | Yes, 3x via TCSS Module (CCB pending)
6.4.04 |  | TBT 80G/40G Mix topology |  | Yes, via TCSS Modules | No | No | Yes, via TCSS Modules | ===> Same as RVP04' | Yes, via TCSS Modules | No | Yes, via TCSS Modules
6.4.05 |  | June Bridge flash sharing support |  | No | Yes, connector side Flash sharing | No | No | ===> Same as RVP04' | No | No | No
6.4.06 |  | Gothic Bridge flash sharing support |  | NA - Not POR | NA - Not POR | NA - Not POR | NA - Not POR | ===> Same as RVP04' | NA - Not POR | NA - Not POR | NA - Not POR
6.4.07 |  | eUSB2 repeater single port (Common Foot print) | 3 Vendors (NXP, diodes, TI), common footprint for NXP & Diodes. TI TBD. Vendor details/ schedule commit pending | Yes, 3x w/ eUSB2 (port #4, #7 & #8) Repeater Vendor : NXP | Yes, 3x w/ eUSB2 (port #4, #7 & #8) Repeater Vendor : NXP | Yes, 3x w/ eUSB2 (port #4, #7 & #8) Repeater Vendor : NXP | Yes, 3x w/ eUSB2 (port #4, #7 & #8) Repeater Vendor : NXP | ===> Same as RVP04' | Yes, 3x w/ eUSB2 (port #4, #7 & #8) Repeater Vendor : NXP | Yes, 3x w/ eUSB2 (port #4, #7 & #8) Repeater Vendor : NXP | Yes, 3x w/ eUSB2 (port #4, #7 & #8) Repeater Vendor : NXP
6.4.08 |  | eUSB2 repeater dual port (Common Foot print) | Vendor details/ schedule commit pending | Yes, 1x dual repeater w/ Type-A port. eUSB2 (port #5 & #6) Repeater Vendor : TI | Yes, 1x dual repeater w/ Type-A port. eUSB2 (port #5 & #6) Repeater Vendor : TI | Yes, 1x dual repeater w/ Type-A port. eUSB2 (port #5 & #6) Repeater Vendor : TI | Yes, 1x dual repeater w/ Type-A port. eUSB2 (port #5 & #6) Repeater Vendor : TI | ===> Same as RVP04' | Yes, 1x dual repeater w/ Type-A port. eUSB2 (port #5 & #6) Repeater Vendor : TI | Yes, 1x dual repeater w/ Type-A port. eUSB2 (port #5 & #6) Repeater Vendor : TI | Yes, 1x dual repeater w/ Type-A port. eUSB2 (port #5 & #6) Repeater Vendor : TI
6.4.09 |  | PD + int. eUSB2 repeater support (Single PD + single repeater - Common Foot print) | Vendor details/ schedule commit pending | No | No | No | No | ===> Same as RVP04' | No | No | No
6.4.10 |  | PD + int. eUSB2 repeater support (Dual PD + dual repeater - Common Foot print) | Vendor details/ schedule commit pending | Yes, 3x w/ 80G/ 40G JBR + 3rd Party PD w/int. eUSB2 repeater Repeater Vendor : TI | Yes, 1x w/ 80G/ 40G JBR + 3rd Party PD w/int. eUSB2 repeater Repeater Vendor : TI | Yes, 1x w/ 80G/ 40G JBR + 3rd Party PD w/int. eUSB2 repeater Repeater Vendor : TI | Yes, 3x w/ 80G/ 40G JBR + 3rd Party PD w/int. eUSB2 repeater Repeater Vendor : TI | ===> Same as RVP04' | Yes, 3x w/ 80G/ 40G JBR + 3rd Party PD w/int. eUSB2 repeater Repeater Vendor : TI | Yes, 1x w/ 80G/ 40G JBR + 3rd Party PD w/int. eUSB2 repeater Repeater Vendor : TI | Yes, 3x w/ 80G/ 40G JBR + 3rd Party PD w/int. eUSB2 repeater Repeater Vendor : TI
6.4.11 |  | eUSB2 repeater with PD support (Single PD + Dual repeater - Common Foot print) - TBD | Vendor details/ schedule commit pending | NA - Not POR | NA - Not POR | NA - Not POR | NA - Not POR | ===> Same as RVP04' | NA - Not POR | NA - Not POR | NA - Not POR
6.4.12 |  | EV Min/Max PDG length topologies |  | Typical lengths w/ TCSS module | 80G IL Max trace length & cascaded topology support | 80G PDG Max trace length& 80G FFC & FPC cable topology support | Typical lengths w/ TCSS module | ===> Same as RVP04' | Typical lengths w/ TCSS module & 80G Max length with main stream midloss material | 80G PDG Max trace length& 80G FFC & FPC cable topology support | Typical lengths w/ TCSS module
USB PD support features
6.5.1 | USB PD support features | USB PD support |  | 1. 48V EPR with TCSS JBR + 3rd party PD w/ int. eUSB2 repeater single modules 2. 48V EPR with TCSS JBR + 3rd party eUSB2+ PD dual combo modules | 1. 48V EPR with TCSS JBR + 3rd party PD w/ int. eUSB2 repeater single modules3. 2. 48V EPR support with JBR + PD solder down | 1. 48V EPR with TCSS JBR + 3rd party PD w/ int. eUSB2 repeater single modules3. 2. 48V EPR support with JBR + PD solder down | 1. 48V EPR with TCSS JBR + 3rd party PD w/ int. eUSB2 repeater single modules 2. 48V EPR with TCSS JBR + 3rd party eUSB2+ PD dual combo modules | ===> Same as RVP04' | 1. 48V EPR with TCSS JBR + 3rd party PD w/ int. eUSB2 repeater single modules 2. 48V EPR with TCSS JBR + 3rd party eUSB2+ PD dual combo modules | 1. 48V EPR with TCSS JBR + 3rd party PD w/ int. eUSB2 repeater single modules3. 2. 48V EPR support with JBR + PD solder down | 1. 48V EPR with TCSS JBR + 3rd party PD w/ int. eUSB2 repeater single modules 2. 48V EPR with TCSS JBR + 3rd party eUSB2+ PD dual combo modules 3. 20V SPR w/ PD-PPC modules
7.01 | Audio | Audio Jack Codec Solder Down | SNDW based | Yes | Yes | Yes | Yes | ===> Same as RVP04' | Yes | Yes | Yes
7.02 |  | Audio HDR - JA (HDA/ I2S based Codec Support) | HDA based codec | Yes | Yes | Yes | Yes | ===> Same as RVP04' | Yes | Yes | Yes
7.03 |  | Audio HDR - JD (DMIC/ Amplifier support) |  | Yes | Yes | Yes | Yes | ===> Same as RVP04' | Yes | Yes | Yes
7.04 |  | Audio HDR - JE support) | (Full function SNDW based multi-lane codec) | Yes | Yes | Yes | Yes | ===> Same as RVP04' | Yes | Yes | Yes
7.05 |  | M.2 Key-BT | I2S 2 based | Yes | Yes | Yes | Yes | ===> Same as RVP04' | Yes | Yes | Yes
8.01 | Storage | M.2 NVMe SSD Gen5 | x4/ x2 config | Yes, 4x (1x SoC, 3x PCH IOE) | Yes, 2x (1x SoC, 1x PCH IOE) | Yes, 2x (2x SoC) | Yes, 3x (2x SoC, 1x PCH IOE) | ===> Same as RVP04' | Yes, 2x (2x SoC) | Yes, 1x (1x SoC) | Yes, 1x (1x SoC)
8.02 |  | M.2 NVMe Gen4 SSD | x4/ x2 config | Yes, 1x (x1/ x2 (for PPV) SSD from SoC) | Yes, 2x (2x PCH IOE) | Yes, 1x (1x SoC) | Yes, 1x (1x SoC); Yes, 1x (x1/ x2 (for PPV) SSD from SoC) | ===> Same as RVP04' | Yes, 1x (1x SoC) | No | Yes, 1x (x1/ x2 (for PPV) SSD from SoC)
8.03 |  | M.2 SATA SSD | Not POR for Mobile segment | NA - NOT POR | NA - NOT POR | NA - NOT POR | NA - NOT POR | ===> Same as RVP04' | NA - NOT POR | NA - NOT POR | NA - NOT POR
8.04 |  | SATA HDD direct connect | Not POR for Mobile segment | NA - NOT POR | NA - NOT POR | NA - NOT POR | NA - NOT POR | ===> Same as RVP04' | NA - NOT POR | NA - NOT POR | NA - NOT POR
8.05 |  | SATA HDD cable connect | Not POR for Mobile segment | NA - NOT POR | NA - NOT POR | NA - NOT POR | NA - NOT POR | ===> Same as RVP04' | NA - NOT POR | NA - NOT POR | NA - NOT POR
8.06 |  | UFS 4 Gear 5 via (UFS M.2 module) | POR for Mobile U segment only | NA - NOT POR | NA - NOT POR | NA - NOT POR | Yes, 1x (UFS M.2 Module w/o re-driver) | ===> Same as RVP04' | NA - NOT POR | NA - NOT POR | NA - NOT POR
8.07 |  | UFS 4 Gear 5 w/ redriver via (UFS M.2 module) | POR for Mobile U segment only | No | No | Yes, 1x (UFS M.2 Module w/ re-driver) | Yes, 1x (UFS M.2 Module w/o re-driver) | ===> Same as RVP04' | Yes, 1x (UFS M.2 Module w/ re-driver) | NA - NOT POR | Yes, 1x (UFS M.2 Module w/ re-driver & combo mux) (CCB pending)
8.08 |  | SD card 7.0/ 8.0 | Via PCIe AIC | Yes, Via x1 PCIe Gen4 CEM slot | Yes, Via x1 PCIe Gen4 CEM slot | Yes, Via x1 PCIe Gen4 CEM slot | Yes, Via x1 PCIe Gen4 CEM slot | ===> Same as RVP04' | Yes, Via x1 PCIe Gen4 CEM slot | Yes, Via x1 PCIe Gen4 CEM slot | Yes, Via x1 PCIe Gen4 CEM slot
8.09 |  | SATA Flex (internal cabling) | Not POR for Mobile segment | NA - NOT POR | NA - NOT POR | NA - NOT POR | NA - NOT POR | ===> Same as RVP04' | NA - NOT POR | NA - NOT POR | NA - NOT POR
8.1 |  | SATA ODD | Not POR for Mobile segment | NA - NOT POR | NA - NOT POR | NA - NOT POR | NA - NOT POR | ===> Same as RVP04' | NA - NOT POR | NA - NOT POR | NA - NOT POR
8.11 |  | Power Loss Notification (PLN) feature support for NVMe SSD's |  | Yes | Yes | Yes | Yes | ===> Same as RVP04' | Yes | Yes | Yes
8.12 |  | Platform firmware recovery from the primary (PCIe-NVMe) storage to support NIST 800-193 w/ EC I2C/I3C interface (except for MAF flash sharing config) |  | Yes | Yes | Yes | Yes | ===> Same as RVP04' | Yes | Yes | Yes
9.01 | Connectivity | WLAN | M.2 Key-E support for both integrated & Discrete module | Yes, M.2 Key E module | Yes, M.2 Key E module | Yes, M.2 Key E module | Yes, M.2 Key E module | ===> Same as RVP04' | Yes, M.2 Key E module | Yes, M.2 Key E module | Yes, M.2 Key E module
9.02 |  | BT | M.2 Key-E support for both integrated & Discrete module | Yes, M.2 Key E module | Yes, M.2 Key E module | Yes, M.2 Key E module | Yes, M.2 Key E module | ===> Same as RVP04' | Yes, M.2 Key E module | Yes, M.2 Key E module | Yes, M.2 Key E module
9.03 |  | WWAN | M.2 Key-B | NA - NOT POR | Yes, M.2 Key B module (Not POR, only for any customer debug) | NA - NOT POR | NA - NOT POR | ===> Same as RVP04' | Yes, M.2 Key B module (Not POR, only for any customer debug) | NA - NOT POR | NA - NOT POR
9.04 |  | Integrated Gbe LAN - Jacksonville | RJ-45 connector | Yes | Yes | Yes | Yes | ===> Same as RVP04' | Yes | Yes | Yes
9.05 |  | Discrete Gbe LAN - Foxville | RJ-45 connector | Yes, Via x1 PCIe Gen4 CEM slot | Via x1 PCIe Gen4 CEM slot (TBD) | Yes, Via x1 PCIe Gen4 CEM slot | Yes, Via x1 PCIe Gen4 CEM slot | ===> Same as RVP04' | Yes, Via x1 PCIe Gen4 CEM slot | Yes, Via x1 PCIe Gen4 CEM slot | Yes, Via x1 PCIe Gen4 CEM slot
10.01 | Sensors | Sensor AIC |  | Yes, via Sensor AIC | Yes, via Sensor AIC | Yes, via Sensor AIC | Yes, via Sensor AIC | ===> Same as RVP04' | Yes, via Sensor AIC | Yes, via Sensor AIC | Yes, via Sensor AIC
10.02 |  | Sensors on board |  | No | No | No | No | ===> Same as RVP04' | No | No | No
10.03 |  | SAR via sensor AIC |  | Yes, via Sensor AIC | Yes, via Sensor AIC | Yes, via Sensor AIC | Yes, via Sensor AIC | ===> Same as RVP04' | Yes, via Sensor AIC | Yes, via Sensor AIC | Yes, via Sensor AIC
10.04 |  | Finger Print Sensor Support | USB2, eUSB2 & SPI based | Yes, via USB2 FPS (form SOC and PCH) USB2 FPS (rework) (form PCH) eUSB2 FPS (rework) GSPI FPS (Rework) | Yes, via USB2 FPS (form SOC and PCH) eUSB2 FPS (rework) GSPI FPS (Rework) | Yes, via USB2 FPS (form SOC and PCH) eUSB2 FPS (rework) GSPI FPS (Rework) | Yes, via USB2 FPS (form SOC and PCH) eUSB2 FPS (rework) GSPI FPS (Rework) | ===> Same as RVP04' | Yes, via USB2 FPS (form SOC) eUSB2 FPS (rework) GSPI FPS (Rework) | Yes, via USB2 FPS (form SOC and PCH) eUSB2 FPS (rework) GSPI FPS (Rework) | Yes, via USB2 FPS (form SOC) eUSB2 FPS (rework) GSPI FPS (Rework)
11.01 | Touch Panel/Touch Pad | Touch Panel HDR 1 (SPI/ THC/ I2C) |  | Yes | Yes | Yes | Yes | ===> Same as RVP04' | Yes | Yes | Yes
11.02 |  | Touch Panel HDR 2 (SPI/ THC/ I2C) |  | Yes | Yes | Yes | Yes | ===> Same as RVP04' | Yes | Yes | Yes
11.03 |  | Touch Pad HDR | I2C/ USB? based only | Yes | Yes | Yes | Yes | ===> Same as RVP04' | Yes | Yes | Yes
12.01 | Imaging | MIPI CSI based camera support | D-PHY & C-PHY | Yes, CRD CPHY-DHY Connector 1/2 (CPHY & PHY support - DPHY over CPHY routing) | Yes, CRD DPHY Connector 1/2 (D-PHY only) | Yes, CRD Gen1 Connector 1/2 (D-PHY only) | Yes, CRD CPHY-DHY Connector 1/2 (CPHY & PHY support - DPHY over CPHY routing) | ===> Same as RVP04' | Yes, CRD DPHY Connector 1/2 (D-PHY only) | Yes, CRD DPHY Connector 1/2 (D-PHY only) | Yes, CRD CPHY-DHY Connector 1/2 (CPHY & PHY support - DPHY over CPHY routing)
12.02 |  | USB2 UF camera Support | Via Type A/ Type-C USB2 con | Yes, via USB2 WP ports | Yes, via USB2 WP ports | Yes, via USB2 WP ports | Yes, via USB2 WP ports | ===> Same as RVP04' | Yes, via USB2 WP ports | Yes, via USB2 WP ports | Yes, via USB2 WP ports
12.03 |  | eUSB camera Support |  | Yes, CRD CPHY-DHY Connector # 1 | No | No | Yes, CRD CPHY-DHY Connector # 1 | ===> Same as RVP04' | No | No | Yes, CRD CPHY-DHY Connector # 1
12.04 |  | Lid Controller Hub Support | (via AIC on CRD con1) | No | Yes, Support via 3rd party Synaptic Sabre AON chip AIC | Yes, Support via 3rd party Synaptic Sabre AON chip AIC | No | ===> Same as RVP04' | Yes, Support via 3rd party Synaptic Sabre AON chip AIC | Yes, Support via 3rd party Synaptic Sabre AON chip AIC | No
13.01 | Type-A WP | USB 3.2 Gen2 Tyep-A WP w/ redriver (from SoC) |  | Yes, 2x | Yes, 2x | Yes, 1x | Yes, 2x | ===> Same as RVP04' | Yes, 2x | Yes, 1x | Yes, 1x
13.02 |  | USB 3.2 Gen2 Tyep-A WP redriverless (from SoC) |  | No | No | Yes, 1x | No | ===> Same as RVP04' | No | Yes, 1x | Yes, 1x
|  | USB 3.2 Gen1 Tyep-A WP w/ redriver (from SoC) |  | No | No | No | No | ===> Same as RVP04' | No | No | No
|  | USB 3.2 Gen1 Tyep-A WP redriverless (from SoC) |  | No | No | No | No | ===> Same as RVP04' | No | Yes, 1x (rework) | No
13.03 |  | USB 3.2 Gen2 Tyep-A WP w/ redriver (from PCH-IOE) |  | Yes, 4x | Yes, 4x | Yes, 4x | Yes, 3x | ===> Same as RVP04' | No | No | No
13.04 |  | USB 3.2 Gen2 Tyep-A WP redriverless (from PCH-IOE) |  | No | No | No | Yes, 1x | ===> Same as RVP04' | No | No | No
14.01 | GNSS | M.2 Socket 2 (WWAN); | Only integrated GPS support | NA - NOT POR | Yes, via WWAN module (Not POR) | NA - NOT POR | NA - NOT POR | ===> Same as RVP04' | NA - NOT POR | Yes, via WWAN module (Not POR) | NA - NOT POR
15.01 | BIOS/Firmware | SPI capacity |  | Yes | Yes | Yes | Yes | ===> Same as RVP04' | Yes | Yes | Yes
15.02 |  | 2x Flash Chip (50MHz x 64GB) |  | No - 2nd Flash Not mounted | No - 2nd Flash Not mounted | Yes, 2x | No - 2nd Flash Not mounted | ===> Same as RVP04' | No - 2nd Flash Not mounted | Yes, 2x | No - 2nd Flash Not mounted
15.03 |  | 1x Flash Chip (100MHz x 64GB) |  | Yes, 1x | Yes, 1x | Yes, 1x | Yes, 1x | ===> Same as RVP04' | Yes, 1x | Yes, 1x | Yes, 1x
15.04 |  | Flash Operating Voltage |  | 1.8V | 1.8V | 1.8V | 1.8V | ===> Same as RVP04' | 1.8V | 1.8V | 1.8V
15.05 |  | SPI device Foot print Supported | Only 8 pin footprint only and 16 pin Is not support ed | Yes | Yes | Yes | Yes | ===> Same as RVP04' | Yes | Yes | Yes
15.06 |  | SPI socket provided on RVP |  | No | No | No | No | ===> Same as RVP04' | No | No | No
15.07 |  | SPI socket KOZ supported |  | No | No | No | No | ===> Same as RVP04' | No | No | No
15.08 |  | SPI programming SF600 header |  | Yes | Yes | Yes | Yes | ===> Same as RVP04' | Yes | Yes | Yes
15.09 |  | SPI programming TTK3 header |  | Yes | Yes | Yes | Yes | ===> Same as RVP04' | Yes | Yes | Yes
15.1 |  | BIOS configure jumper | Provided for BIOS recovery and configuration mgmt. | Yes | Yes | Yes | Yes | ===> Same as RVP04' | Yes | Yes | Yes
15.11 |  | Clear CMOS jumper |  | Yes | Yes | Yes | Yes | ===> Same as RVP04' | Yes | Yes | Yes
15.12 |  | Board ID | Resistors to ID board type | Yes | Yes | Yes | Yes | ===> Same as RVP04' | Yes | Yes | Yes
15.13 |  | GSPI IO Expander |  | Yes | Yes | Yes | Yes | ===> Same as RVP04' | Yes | Yes | Yes
15.14 |  | FRU (Connected to PCH/ PCD) | SMBUS not POR I2C based | Yes | Yes | Yes | Yes | ===> Same as RVP04' | Yes | Yes | Yes
15.15 |  | Boot Support |  | Yes | Yes | Yes | Yes | ===> Same as RVP04' | Yes | Yes | Yes
15.16 |  | BIOS recovery support from NVMe | via EC I3C (I2C is POR now) | Yes, I3C/ I2C | Yes, I3C/ I2C | Yes, I3C/ I2C | Yes, I3C/ I2C | ===> Same as RVP04' | Yes, I3C/ I2C | Yes, I3C/ I2C | Yes, I3C/ I2C
15.17 |  | SPI Flash (8MB) for Hx optional PCH |  | Yes | Yes | NA | Yes | ===> Same as RVP04' | Yes | NA | Yes
16.01 | Embedded Controller (EC) | eSPI based EC support | On board | Yes | Yes | Yes | Yes | ===> Same as RVP04' | Yes | Yes | Yes
16.02 |  | EC AIC support | New EC AIC connector | No | No | Yes | No | ===> Same as RVP04' | Yes | No | Yes
16.03 |  | EC SM BUS IO Expander - 2 no's |  | Yes | Yes | Yes | Yes | ===> Same as RVP04' | Yes | Yes | Yes
17.01 | Security | SPI based TPM | Through a SF600 header | Yes | Yes | Yes | Yes | ===> Same as RVP04' | Yes | Yes | Yes
17.02 |  | fTPM support |  | Yes | Yes | Yes | Yes | ===> Same as RVP04' | Yes | Yes | Yes
17.03 |  | C Link | To M.2 WLAN | Yes | Yes | Yes | Yes | ===> Same as RVP04' | Yes | Yes | Yes
17.04 |  | Vpro |  | Yes | Yes | Yes | Yes | ===> Same as RVP04' | Yes | Yes | Yes
18.01 | Power Delivery | ATX power supply support - single rail | 10 Pin ATX HDR | No | No | No | No | ===> Same as RVP04' | No | No | No
18.02 |  | ATX power supply support - multi rail | 24/20 Pin ATX support | No | No | No | No | ===> Same as RVP04' | No | No | No
18.03 |  | DC barrel Jack (Primary AC brick Support) | For AC brick Support | Yes | Yes | Yes | Yes | ===> Same as RVP04' | Yes | Yes | Yes
18.04 |  | DC barrel Jack (Aux AC brick Support) | For AC brick Support | Yes | Yes | Yes | Yes | ===> Same as RVP04' | Yes | Yes | No
18.05 |  | Type-C Power Delivery w/EPR@ 48V | SPR @ 20V, EPR@28V, EPR@48V | 1. 3x 48V EPR with TCSS JBR + 3rd party PD w/ int. eUSB2 repeater single modules 2. 1x 48V EPR with TCSS JBR + 3rd party eUSB2+ PD dual combo modules 3. 1x 48V EPR with BR AIC w/ PD AIC (28V EPR not supported). | 1. 1x 48V EPR with TCSS JBR + 3rd party PD w/ int. eUSB2 repeater single modules 2. 2x 48V EPR with BR AIC w/ PD AIC (28V EPR not supported). 3. 2x 48V EPR support with JBR+PD solder down | 1. 1x 48V EPR with TCSS JBR + 3rd party PD w/ int. eUSB2 repeater single modules 2. 1x 48V EPR support with JBR+PD solder down 3. 1x 48V EPR with FFC TCSS JBR + PD w/ int. USB2 repeaters modules | 1. 3x 48V EPR with TCSS JBR + 3rd party PD w/ int. eUSB2 repeater single modules 2. 1x 48V EPR with TCSS JBR + 3rd party eUSB2+ PD dual combo modules | ===> Same as RVP04' | 1. 3x 48V EPR with TCSS JBR + 3rd party PD w/ int. eUSB2 repeater single modules 2. 1x 48V EPR with TCSS JBR + 3rd party eUSB2+ PD dual combo modules | 1. 1x 48V EPR with TCSS JBR + 3rd party PD w/ int. eUSB2 repeater single modules 2. 1x 48V EPR support with JBR+PD solder down 3. 1x 48V EPR with FPC TCSS JBR + PD w/ int. USB2 repeaters modules | 1. 3x 48V EPR with TCSS JBR + 3rd party PD w/ int. eUSB2 repeater single modules 2. 1x 48V EPR with TCSS JBR + 3rd party eUSB2+ PD dual combo modules 3. 1x 20V SPR w/ PD-PPC modules
18.06 |  | RTC Battery Holder | Battery HDR for RTC Y/U RVP's | Yes | Yes | Yes | Yes | ===> Same as RVP04' | Yes | Yes | Yes
18.07 |  | Discrete iMVP VR controller | Motherboard solder down | Yes | Yes | Yes | Yes | ===> Same as RVP04' | Yes | Yes | Yes
18.08 |  | PMIC support for iMVP rails | Motherboard solder down | NA - Not POR for NVL Hx/ UPH/ UL platform | NA - Not POR for NVL Hx/ UPH/ UL platform | NA - Not POR for NVL Hx/ UPH/ UL platform | NA - Not POR for NVL Hx/ UPH/ UL platform | ===> Same as RVP04' | NA - Not POR for NVL Hx/ UPH/ UL platform | NA - Not POR for NVL Hx/ UPH/ UL platform | NA - Not POR for NVL Hx/ UPH/ UL platform
18.09 |  | PMIC support for memory PD | Motherboard solder down | No | No | No | Yes | ===> Same as RVP04' | Yes | No | Yes
18.1 |  | Load switches/ Validation - debug VRs |  | Yes | Yes | Yes | Yes | ===> Same as RVP04' | Yes | Yes | Yes
18.11 |  | iMVP PD AIC support |  | No | No | No | No | ===> Same as RVP04' | No | No | No
18.12 |  | ROP PD AIC support |  | No | No | No | No | ===> Same as RVP04' | No | No | No
18.13 |  | Battery charger support |  | Yes | Yes | Yes | Yes | ===> Same as RVP04' | Yes | Yes | Yes
18.14 |  | Battery support | 3S battery | Yes, 3S battery | Yes, 3S battery | Yes, 3S battery | Yes, 3S battery | ===> Same as RVP04' | Yes, 3S battery | Yes, 3S battery | Yes, 3S battery
18.15 |  | Type-C USB PD controller (discrete & integrated w/ TBT re-timers & eUSB2 repeaters) | Via PD AIC, TCSS Module, motherboard solder down | Yes | Yes | Yes | Yes | ===> Same as RVP04' | Yes | Yes | Yes
18.16 |  | Connected standby mode |  | Yes | Yes | Yes | Yes | ===> Same as RVP04' | Yes | Yes | Yes
18.17 |  | DeepSx mode |  | NA - Not POR | NA - Not POR | NA - Not POR | NA - Not POR | ===> Same as RVP04' | NA - Not POR | NA - Not POR | NA - Not POR
18.18 |  | S0ix support |  | Yes | Yes | Yes | Yes | ===> Same as RVP04' | Yes | Yes | Yes
18.19 |  | Pseudo G3 support (AC & DC) |  | Yes | Yes | Yes | Yes | ===> Same as RVP04' | Yes | Yes | Yes
18.2 |  | Wake sources |  | Yes | Yes | Yes | Yes | ===> Same as RVP04' | Yes | Yes | Yes
18.21 |  | Battery Life | Power KPI validation | Yes |  |  | Yes | ===> Same as RVP04' | Yes |  | Yes
18.22 |  | Force PS_ON jumper |  | NA - NoATX support | NA - NoATX support | NA - NoATX support | NA - NoATX support | ===> Same as RVP04' | NA - NoATX support | NA - NoATX support | NA - NoATX support
19.01 | OS | Windows OS |  | Yes | Yes | Yes | Yes | ===> Same as RVP04' | Yes | Yes | Yes
19.02 |  | Chrome OS |  | No | No | No | No | ===> Same as RVP04' | Yes | No | Yes
19.03 |  | WCOS support |  | NA | NA | NA | NA | ===> Same as RVP04' | NA | NA | NA
20.1.01 | IVE test cards support | Racepoint Beach | 2 ports x16 PCIe5/CXL2 | Yes | Yes | Yes | Yes | ===> Same as RVP04' | Yes | Yes | Yes
20.1.02 |  | SeaBright++ | 1 port USB3.2 Gen. 2x2 | Yes | Yes | Yes | Yes | ===> Same as RVP04' | Yes | Yes | Yes
20.1.03 |  | Pixter_IPU6 | 4 ports CSI-2 D-PHY v2.1 | Yes | Yes | Yes | Yes | ===> Same as RVP04' | Yes | Yes | Yes
20.1.04 |  | Pixter2C | 4 ports CSI-2 C-PHY v1.0 | Yes | Yes | Yes | Yes | ===> Same as RVP04' | Yes | Yes | Yes
20.1.05 |  | ThunderCat4 | USB4 (40G) – All protocol modes | Yes | Yes | Yes | Yes | ===> Same as RVP04' | Yes | Yes | Yes
20.1.06 |  | ThunderCat5 | USB4.2 (80G) – All protocol modes | Yes | Yes | Yes | Yes | ===> Same as RVP04' | Yes | Yes | Yes
20.1.07 |  | C-switch | 1:4 USB4 (40G) Mux | Yes | Yes | Yes | Yes | ===> Same as RVP04' | Yes | Yes | Yes
20.1.08 |  | Ohad (Peacock Canal) | x4 DisplayPort2.1, x1 HDMI2.1 | Yes | Yes | Yes | Yes | ===> Same as RVP04' | Yes | Yes | Yes
20.1.09 |  | 3DOT | 3 port DisplayPort1.4 over USB4 | Yes | Yes | Yes | Yes | ===> Same as RVP04' | Yes | Yes | Yes
20.1.10 |  | eDOK2 | 1 port eDP1.4 HBR3 | Yes | Yes | Yes | Yes | ===> Same as RVP04' | Yes | Yes | Yes
20.1.11 |  | DOK1.4 | 1 port DisplayPort1.4 | NA - Not POR | NA - Not POR | NA - Not POR | NA - Not POR | ===> Same as RVP04' | NA - Not POR | NA - Not POR | NA - Not POR
20.1.12 |  | DOK2.1 | 1 port DisplayPort2.1 | NA - Not POR | NA - Not POR | NA - Not POR | NA - Not POR | ===> Same as RVP04' | NA - Not POR | NA - Not POR | NA - Not POR
20.1.13 |  | Sonora3 | USB2, Audio, ISH, LPSS, THC, eSPI | Yes | Yes | Yes | Yes | ===> Same as RVP04' | Yes | Yes | Yes
20.1.14 |  | TTK3 | Flash programming, Platform control | Yes | Yes | Yes | Yes | ===> Same as RVP04' | Yes | Yes | Yes
20.1.15 |  | Squid | TCSS PD and Re-timers programming | Yes | Yes | Yes | Yes | ===> Same as RVP04' | Yes | Yes | Yes
21.1.01 | Socket KOZ/ thermal tools support | SoC/ CPU socket KOZ support |  | Yes | Yes | Yes | Yes | ===> Same as RVP04' | Yes | Yes | Yes
21.1.02 |  | PPV SoC/ CPU socket KOZ support |  | Yes | Yes | Yes | Yes | ===> Same as RVP04' | Yes | Yes | Yes
21.1.03 |  | SoC/ CPU thermal tool KOZ support |  | Yes | Yes | Yes | Yes | ===> Same as RVP04' | Yes | Yes | Yes
21.1.04 |  | PCH/ PCH.IOE socket KOZ support |  | Yes | Yes | No | Yes | ===> Same as RVP04' | NA - Not POR for NVL UPH/ UL | NA - Not POR for NVL UPH/ UL | NA - Not POR for NVL UPH/ UL
21.1.05 |  | PPV PCH/ PCH.IOE socket KOZ support |  | Yes | Yes | No | Yes | ===> Same as RVP04' | NA - Not POR for NVL UPH/ UL | NA - Not POR for NVL UPH/ UL | NA - Not POR for NVL UPH/ UL
21.1.06 |  | PCH thermal tool KOZ support |  | Yes | Yes | No | Yes | ===> Same as RVP04' | NA - Not POR for NVL UPH/ UL | NA - Not POR for NVL UPH/ UL | NA - Not POR for NVL UPH/ UL
21.1.07 |  | Memory module/ socket KOZ support |  | Yes | Yes | Yes | Yes | ===> Same as RVP04' | Yes | Yes | Yes
21.1.08 |  | Memory SV/FV interposer KOZ support |  | Yes | Yes | Yes | Yes | ===> Same as RVP04' | Yes | Yes | Yes
21.1.09 |  | Memory thermal tool KOZ support |  | Yes | Yes | Yes | Yes | ===> Same as RVP04' | Yes | Yes | Yes
22.1.01 | Platform FW programing hooks | SF600/ TPM (2x10) header | For BIOS Flash programing & SPI TPM Module plug in | Yes | Yes | Yes | Yes | ===> Same as RVP04' | Yes | Yes | Yes
22.1.02 |  | TTK3 Header | For BIOS Flash programing & other side band signal access | Yes | Yes | Yes | Yes | ===> Same as RVP04' | Yes | Yes | Yes
22.1.03 |  | SF100 (2x3) header | For USB PD/ TBT retimer flash programming | Yes | Yes | Yes | Yes | ===> Same as RVP04' | Yes | Yes | Yes
22.1.04 |  | KOZ AS PER 8PIN SPI SOCKET | SPI Flash Socket support |  |  |  |  | ===> Same as RVP04'
23.1.01 | Silicon debug/ validation tools/ hooks support | MIPI60 Debug Connector for SoC | -- Single device JTAG for SoC only (U/P/H/Hx w/o PCH.IOE) platforms -- Merged JTAG for S segment, Hx w/ PCH IOE platform. | Yes | Yes | Yes | Yes | ===> Same as RVP04' | Yes | Yes | Yes
23.1.02 |  | MIPI60 Debug Connector for PCH.IOE | Only for discrete PCH/ PCH.IOE PTI/VISA signals | Yes | Yes | NA - w/PCH IOE configuration | Yes | ===> Same as RVP04' | NA - Not POR for NVL UPH/ UL | NA - Not POR for NVL UPH/ UL | NA - Not POR for NVL UPH/ UL
23.1.03 |  | VISA probing via THC (Touch panel) header 1 | For SoC PTI/VISA Ch3signals | Yes | Yes | Yes | Yes | ===> Same as RVP04' | Yes | Yes | Yes
23.1.04 |  | VISA probing via THC (Touch panel) header 2 | For SoC PTI/VISA Ch4signals | Yes | Yes | Yes | Yes | ===> Same as RVP04' | Yes | Yes | Yes
23.1.05 |  | I3C Debug from SOC (over Type C con) |  | No - I3C debug from SoC Zbb'ed | No - I3C debug from SoC Zbb'ed | No - I3C debug from SoC Zbb'ed | No - I3C debug from SoC Zbb'ed | ===> Same as RVP04' | No - I3C debug from SoC Zbb'ed | No - I3C debug from SoC Zbb'ed | No - I3C debug from SoC Zbb'ed
23.1.06 |  | I3C Debug from EC (over Type C con) via MECC AIC |  | No | No | Yes | No | ===> Same as RVP04' | Yes | No | Yes
23.1.07 |  | USB2 DbC (over Type C USB2 con) |  | Yes | Yes | Yes | Yes | ===> Same as RVP04' | Yes | Yes | Yes
23.1.08 |  | USB2 DbC (over Type-A USB2 con) |  | Yes | Yes | Yes | Yes | ===> Same as RVP04' | Yes | Yes | Yes
23.1.09 |  | USB3 DbC (over Type C USB3 con) |  | Yes | Yes | Yes | Yes | ===> Same as RVP04' | Yes | Yes | Yes
23.1.10 |  | USB3 DbC (over Type-A USB3 con) | [5 empty] | ===> Same as RVP04'
23.1.11 |  | OOB 2 wire (over Type C) |  | NA - Not POR for NVL | NA - Not POR for NVL | NA - Not POR for NVL | NA - Not POR for NVL | ===> Same as RVP04' | NA - Not POR for NVL | NA - Not POR for NVL | NA - Not POR for NVL
23.1.12 |  | CMC | Chassis Mount Connector for XDP connectivity | No | No | No | No | ===> Same as RVP04' | No | No | No
23.1.13 |  | SMP connector for silicon View pins | Analog view pins support in a mutually exclusive shared way | Yes | Yes | Yes | Yes | ===> Same as RVP04' | Yes | Yes | Yes
23.1.14 |  | SINAI2 / NEVO Connector | Voltage and current monitoring and margining tool | Yes | Yes | Yes | Yes | ===> Same as RVP04' | Yes | Yes | Yes
23.1.15 |  | Bit blaster | [5 empty] | ===> Same as RVP04'
23.1.16 |  | INTEC Connector | For CPU and PCH thermal DIODE signals monitoring | Yes | Yes | Yes | Yes | ===> Same as RVP04' | Yes | Yes | Yes
23.1.17 |  | SVID probing header (3x1) | SVID probing points for debug | Yes | Yes | Yes | Yes | ===> Same as RVP04' | Yes | Yes | Yes
23.1.18 |  | SVID Jumper | 2x2 pin HDR (3 no's) for SVID path selection to SINAI | NA - Not POR from LNL onwards | NA - Not POR from LNL onwards | NA - Not POR from LNL onwards | NA - Not POR from LNL onwards | ===> Same as RVP04' | NA - Not POR from LNL onwards | NA - Not POR from LNL onwards | NA - Not POR from LNL onwards
23.1.19 |  | FIVR debug header for SoC/ CPU | For FIVR (DLVR) debug (3x 2x7 header) | Yes | Yes | Yes | Yes | ===> Same as RVP04' | Yes | Yes | Yes
23.1.20 |  | FIVR debug header for PCH | For FIVR (DLVR) debug | NA | NA | NA | NA | ===> Same as RVP04' | NA | NA | NA
===> Same as RVP04'
===> Same as RVP04'
24.3.01 | Platform debug/ validation tools/ hooks support | RVP DAC support | Debug Acceleration Card to enable “Remote debug and accessibility” | Yes, Refer HAS for more details | Yes, Refer HAS for more details | Yes, Refer HAS for more details | Yes, Refer HAS for more details | ===> Same as RVP04' | Yes, Refer HAS for more details | Yes, Refer HAS for more details | Yes, Refer HAS for more details
24.3.02 |  | UCP-SQUID | Low cost, Multi-Protocol and Remote programming solution | Yes, Refer HAS for more details | Yes, Refer HAS for more details | Yes, Refer HAS for more details | Yes, Refer HAS for more details | ===> Same as RVP04' | Yes, Refer HAS for more details | Yes, Refer HAS for more details | Yes, Refer HAS for more details
24.3.03 |  | RVP NEST | RVP NEST gives the in-lab user experience and allows to remotely validate and control RVP | Yes, Refer HAS for more details | Yes, Refer HAS for more details | Yes, Refer HAS for more details | Yes, Refer HAS for more details | ===> Same as RVP04' | Yes, Refer HAS for more details | Yes, Refer HAS for more details | Yes, Refer HAS for more details
24.3.04 |  | Port 80 Display on board | On board PORT 80 using four 7 segment display | Yes | Yes | Yes | Yes | ===> Same as RVP04' | Yes | Yes | Yes
24.3.05 |  | LED's :- (CAPSLOCK, NUMLOCK, PWRBTN, S0, S3, S4, S5, SUS, ME, PM, CATERR, WLAN, BT, WWAN, CHGR, HGR, CS, C10, PCIE_LINK_DOWN) | For system states and other debug | Yes, refer HAS for latest LED list | Yes, refer HAS for latest LED list | Yes, refer HAS for latest LED list | Yes, refer HAS for latest LED list | ===> Same as RVP04' | Yes, refer HAS for latest LED list | Yes, refer HAS for latest LED list | Yes, refer HAS for latest LED list
24.3.06 |  | DEBUG - SERIAL PORT uAB USB CONNECTOR |  | NA - Not POR from LNL onwards | NA - Not POR from LNL onwards | NA - Not POR from LNL onwards | NA - Not POR from LNL onwards | ===> Same as RVP04' | NA - Not POR from LNL onwards | NA - Not POR from LNL onwards | NA - Not POR from LNL onwards
24.3.07 |  | Debug - SERIAL UART HDR (1x4) | HDR to connect UART to USB adaptor cable | Yes | Yes | Yes | Yes | ===> Same as RVP04' | Yes | Yes | Yes
24.3.08 |  | DEBUG - SERIAL PORT DB9 CONNECTOR | DB9 HDR for serial debug data out | NA - Not POR | NA - Not POR | NA - Not POR | NA - Not POR | ===> Same as RVP04' | NA - Not POR | NA - Not POR | NA - Not POR
24.3.09 |  | PM Side band header | For all power management related signals probing | Yes | Yes | Yes | Yes | ===> Same as RVP04' | Yes | Yes | Yes
24.3.10 |  | Power validation/ sequence header | For all power sequence related signals probing | Yes | Yes | Yes | Yes | ===> Same as RVP04' | Yes | Yes | Yes
24.3.11 |  | PROCESSOR FAN CONTROL PWM and TACHO | 1x4 pin HDR for CPU FAN Ctrl connected to EC | Yes | Yes | Yes | Yes | ===> Same as RVP04' | Yes | Yes | Yes
24.3.12 |  | PROCESSOR FAN (Always on fan header) | 1x4 pin HDR for FAN connection | Yes | Yes | Yes | Yes | ===> Same as RVP04' | Yes | Yes | Yes
24.3.13 |  | RTC/SRTC Reset HDR's | 1x3 (2 no's) HDR using for RTC Reset | Yes | Yes | Yes | Yes | ===> Same as RVP04' | Yes | Yes | Yes
24.3.14 |  | Power measurement Resistors (PMR) support | PMR (many numbers) support for PnP DAQ connectivity (for Silicon - TBD and ROP) | Yes | Yes | Yes | Yes | ===> Same as RVP04' | Yes | Yes | Yes
24.3.15 |  | POWER MEASUREMENT HEADER | 2x7 pin HDR (many numbers) for PnP DAQ connectivity | Yes | Yes | Yes | Yes | ===> Same as RVP04' | Yes | Yes | Yes
24.3.16 |  | POWER MEASUREMENT ID DETECTION HDR | 2x10 pin HDR (2 numbers) for PnP DAQ connectivity | Yes | Yes | Yes | Yes | ===> Same as RVP04' | Yes | Yes | Yes
24.3.17 |  | POWER MEASUREMENT SPARE HDR | 2x7 pin HDR (2 numbers) for PnP DAQ connectivity | Yes | Yes | Yes | Yes | ===> Same as RVP04' | Yes | Yes | Yes
24.3.18 |  | MECC AIC (EC AIC) connector |  | Yes | Yes | Yes | Yes | ===> Same as RVP04' | Yes | Yes | Yes
24.3.19 |  | PS2 keyboard header (1x5) | For pnp teams, via 1x5 header to PS2 adaptor card | Yes | Yes | Yes | Yes | ===> Same as RVP04' | Yes | Yes | Yes
24.3.20 |  | PS2 mouse header (1x5) | For pnp teams, via 1x5 header to PS2 adaptor card | NA - Not POR from PTL onwards | NA - Not POR from PTL onwards | NA - Not POR from PTL onwards | NA - Not POR from PTL onwards | ===> Same as RVP04' | NA - Not POR from PTL onwards | NA - Not POR from PTL onwards | NA - Not POR from PTL onwards
24.3.21 |  | Scan matrix keyboard connector |  | Yes | Yes | Yes | Yes | ===> Same as RVP04' | Yes | Yes | Yes
24.3.22 |  | Scan matrix keyboard backlight control connector (1x6) | For back light ctrl of Scan Matrix keyboard | Yes | Yes | Yes | Yes | ===> Same as RVP04' | Yes | Yes | Yes
24.3.23 |  | SAS KBC/ CTRL header (2x8) | 2x8 pin header for CAPSLOCK, NUMLOCK, VIRTUAL BTNS DOCK DET, BATTERY, LID, BIOS REC etc. | Yes | Yes | Yes | Yes | ===> Same as RVP04' | Yes | Yes | Yes
24.3.24 |  | SAS PORT 80 header (2x8) | For DIRECT 7-SEGMENT LED DRIVE - FOR PORT 80 DISPLAY | Yes | Yes | Yes | Yes | ===> Same as RVP04' | Yes | Yes | Yes
24.3.25 |  | SAS front panel (2x8) header | For RVP power control signals | Yes | Yes | Yes | Yes | ===> Same as RVP04' | Yes | Yes | Yes
24.3.26 |  | SAS SLP header (2x4) | RVP onboard LEDs signal | Yes | Yes | Yes | Yes | ===> Same as RVP04' | Yes | Yes | Yes
Home
Note on M36: [Threaded comment] Your version of Excel allows you to read this threaded comment; however, any edits to it will get removed if the file is opened in a newer version of Excel. Learn more: https://go.microsoft.com/fwlink/?linkid=870924 Comment: Added height

## Type-C, Display Configs
Intel Confidential - for internal use only
|  | NVL Hx-UPH-UL RVP LZ document. Please submit all feedback to: Fernandez, Jaison; Ap, Santhosh; Yedri, Rakesh, Parameswaran, Pharveen |  |  | Silicon IO port mappings can change w.r.t. final RVP floor plan & routing feasibility
|  | Please find the latest of the document here. |  |  | TBD/ non-POR topologies only for validation highlighted in RED color
|  | Changes w.r.t. SKU highlighted in BLUE color | [8 empty] | 0.09
Die | Silicon Port | RVP 01: NVL Hx-UPH-UL DDR5 SODIMM 1DPC T3 with PCH IOE RVP (10L premium midloss material) | RVP 02: NVL Hx DDR5 SODIMM 2DPC T3 dTBT with PCH IOE RVP (10L premium midloss material) | RVP 03: NVL Hx-UPH-UL LP5x CAMM w/DBI T3 without PCH IOE MB down RVP (10L premium midloss material) | RVP 04: NVL Hx-UPH LP5x Solder down/ Socketed T4 RVP with PCH IOE (10L premium midloss material) | RVP 04m: NVL Hx-UPH LP5x Solder down/ Socketed T4 RVP with PCH IOE (10L premium midloss material) | RVP05: NVL UPH LP5x Solder down/ Socketed T3 RVP w/o PCH IOE (10L premium midloss material) | RVP 06: NVL Hx-UPH LP5x CAMM T3 without PCH IOE MB down RVP (8L mainstream midloss material) | RVP 07: NVL UL DDR5 T3 without PCH IOE MB down RVP (8L mainstream midloss material) |  | 0.012
|  | PPV (Hx) & Volume runner | Delta SKU | Delta SKU | PPV (UPH), PCIe HSIO | PPV (UPH), PCIe HSIO | Volume runner (UPH) | Delta SKU | Volume runner (UL)
PCD-H | DDI3 - eDP1 (eDP 1.5) | eDP Panel Con 1 | eDP Panel Con 1 | eDP Panel Con 1 | eDP Panel Con 1 | ===> Same as RVP04' | eDP Panel Con 1 | eDP Panel Con 1 | eDP Panel Con 1
| DDI2 - HDMI 2.1 | HDMI 2.1 native Con (HDMI 2.1 @12Gbps w/ re-timer) | HDMI 2.1 native Con (HDMI 2.1 @12Gbps w/ re-timer) | HDMI 2.1 native Con (HDMI 2.1 @12Gbps w/ redriver) | HDMI 2.1 native Con (HDMI 2.1 @12Gbps w/ re-timer) | ===> Same as RVP04' | HDMI 2.1 native Con (HDMI 2.1 @12Gbps w/ redriver) | HDMI 2.1 native Con (HDMI 2.1 @12Gbps w/ redriver) | HDMI 2.1 @1.65Gbps w/ CRLS (CCB pending)
| TCP0 (TBT 80G/ eDP2) | M.2 Modular TCSS (single & dual module) USB PD : 48V EPR : 1. w/JBR + 3rd Party PD w/int. eUSB2 repeater | M.2 Modular TCSS (single module) USB PD : 48V EPR : 1. w/JBR + 3rd Party PD w/int. eUSB2 repeater | M.2 Modular TCSS (single module) w/ M.2 short length (85mm) USB PD : 48V EPR : 1. w/JBR + 3rd Party PD w/int. eUSB2 repeater | M.2 Modular TCSS (single & dual module) USB PD : 48V EPR : 1. w/JBR + 3rd Party PD w/int. eUSB2 repeater | ===> Same as RVP04' | M.2 Modular TCSS (single & dual module) USB PD : 48V EPR : 1. w/JBR + 3rd Party PD w/int. eUSB2 repeater | M.2 Modular TCSS (single & dual module) w/ M.2 short length (85mm) USB PD : 48V EPR : 1. w/JBR + 3rd Party PD w/int. eUSB2 repeater | M.2 Modular TCSS (single & dual module) USB PD : 48V EPR (UL POR 20V SPR): 1. w/JBR + 3rd Party PD w/int. eUSB2 repeater
| TCP1 (TBT 80G) | M.2 Modular TCSS (single & dual module) USB PD : 48V EPR : 1. w/JBR + 3rd Party PD w/int. eUSB2 repeater | Type C Con - TBT 80G Single retimer (June Bridge) solder down (Max stretch length - IL Max) USB PD : 48V EPR | Type C Con - TBT 80G Single retimer (June Bridge) solder down (PDG Max length) w/ EC I3C debug via MECC AIC USB PD : 48V EPR | M.2 Modular TCSS (single & dual module) USB PD : 48V EPR : 1. w/JBR + 3rd Party PD w/int. eUSB2 repeater | ===> Same as RVP04' | M.2 Modular TCSS (single & dual module) USB PD : 48V EPR : 1. w/JBR + 3rd Party PD w/int. eUSB2 repeater w/ EC I3C debug via MECC AIC (TI single and dual modules, RTK dual modules) | Type C Con - TBT 40G Single retimer (June Bridge) solder down (Max stretch length - IL Max) USB PD : 48V EPR | M.2 Modular TCSS (single & dual module) USB PD : 48V EPR (UL POR 20V SPR): 1. w/JBR + 3rd Party PD w/int. eUSB2 repeater w/ EC I3C debug via MECC AIC (TI single and dual modules, RTK dual modules) 2. DP/ USB (HBR3) redriverless + PD Short length (CCB pending)
| TCP2 (TBT 80G) | M.2 Modular TCSS (single module) USB PD : 48V EPR : 1. w/JBR + 3rd Party PD w/int. eUSB2 repeater | Type C Con - TBT 80G w/ cascaded dual June bridge solder down (Any length SoC to 1st Retimer w/o PD + b/w Retimers w/PD PDG max ) USB PD : 48V EPR | Type C Con - TBT 80G Single retimer (June Bridge) FFC cable solution w/new FFC TCSS module USB PD : 48V EPR | M.2 Modular TCSS (single module) USB PD : 48V EPR : 1. w/JBR + 3rd Party PD w/int. eUSB2 repeater | ===> Same as RVP04' | M.2 Modular TCSS (single module) USB PD : 48V EPR : 1. w/JBR + 3rd Party PD w/int. eUSB2 repeater | Type C Con - TBT 80G Single retimer (June Bridge) FPC cable solution w/new FPC TCSS module USB PD : 48V EPR | M.2 Modular TCSS (single module) USB PD : 48V EPR, (UL POR 20V SPR): 1. w/JBR + 3rd Party PD w/int. eUSB2 repeater 2. DP/ USB (HBR3) redriver + PPC long length (CCB pending)
|  | TCSS module supports | TCSS module supports | TCSS module supports | TCSS module supports | TCSS module supports | TCSS module supports | TCSS module supports | TCSS module supports
|  | 1. JBR + 3rd Party PD w/int. eUSB2 repeater (Single module) 2. JBR + 3rd Party PD w/int. eUSB2 repeater (Dual module) 3. Type-A module re-driver less 4. Type-A module w/ redriver 5. eDP module (POR -TCP0 port) | 1. JBR + 3rd Party PD w/int. eUSB2 repeater (Single module) 2. JBR + 3rd Party PD w/int. eUSB2 repeater (Dual module) 3. Type-A module re-driver less 4. Type-A module w/ redriver 5. eDP module (POR -TCP0 port) | 1. JBR + 3rd Party PD w/int. eUSB2 repeater (Single module) 2. JBR + 3rd Party PD w/int. eUSB2 repeater (Dual module) 3. Type-A module re-driver less 4. Type-A module w/ redriver 5. eDP module (POR -TCP0 port) 6. JBR FFC Module | 1. JBR + 3rd Party PD w/int. eUSB2 repeater (Single module) 2. JBR + 3rd Party PD w/int. eUSB2 repeater (Dual module) 3. Type-A module re-driver less 4. Type-A module w/ redriver 5. eDP module (POR -TCP0 port) | ===> Same as RVP04' | 1. JBR + 3rd Party PD w/int. eUSB2 repeater (Single module) 2. JBR + 3rd Party PD w/int. eUSB2 repeater (Dual module) 3. Type-A module re-driver less 4. Type-A module w/ redriver 5. eDP module (POR -TCP0 port) | 1. JBR + 3rd Party PD w/int. eUSB2 repeater (Single module) 2. JBR + 3rd Party PD w/int. eUSB2 repeater (Dual module) 3. Type-A module re-driver less 4. Type-A module w/ redriver 5. eDP module (POR -TCP0 port) 6. JBR FPC Module | 1. JBR + 3rd Party PD w/int. eUSB2 repeater (Single module) 2. JBR + 3rd Party PD w/int. eUSB2 repeater (dual module) 3. Type-A module re-driver less 4. Type-A module w/ redriver 5. eDP module (POR -TCP0 port) 6. DP/ USB (HBR3) redriverless + PD (UL segment only) 7. DP/ USB (HBR3) redriver + PPC (UL segment only)
Silicon Port | Domain Feature | RVP 01: NVL Hx-UPH DDR5 SODIMM 1DPC T3 with PCH IOE RVP (10L premium midloss material) | RVP 02: NVL Hx DDR5 SODIMM 2DPC T3 dTBT with PCH IOE RVP (10L premium midloss material) | RVP 03: NVL Hx-UPH LP5x CAMM T3 without PCH IOE MB down RVP (8L mainstream midloss material) | RVP 04: NVL Hx-UPH LP5x Solder down/ Socketed T4 RVP with PCH IOE (10L premium midloss material) | RVP 04m: NVL Hx-UPH LP5x Solder down/ Socketed T4 RVP with PCH IOE (10L premium midloss material) | RVP05: NVL UPH LP5x Solder down/ Socketed T3 RVP w/o PCH IOE (10L premium midloss material) | RVP 03: NVL Hx-UPH LP5x CAMM T3 without PCH IOE MB down RVP (8L mainstream midloss material) | RVP05: NVL UPH LP5x Solder down/ Socketed T3 RVP w/o PCH IOE (10L premium midloss material)
Display only topologies
DDI-3 | eDP 1.5 connector 1 | Yes | Yes | Yes | Yes | ===> Same as RVP04' | Yes | Yes | Yes | No | No ,
TCP 0 | eDP 1.5 connector 2 (from TCP0 port) | Yes (via TCSS Module) | Yes (via TCSS Module) | Yes (via TCSS Module) | Yes (via TCSS Module) | ===> Same as RVP04' | Yes (via TCSS Module) | Yes (via TCSS Module) | Yes (via TCSS Module) | NA | NA ,
DDI-2 | Native HDMI 2.1 @12Gbps w/ re-driver | No | No | Yes | No | ===> Same as RVP04' | Yes | Yes | No
DDI-2 | Native HDMI 2.1 @12Gbps w/re-timer | Yes | Yes | No | Yes | ===> Same as RVP04' | No | No | No
DDI-2 | Native HDMI 2.1 TMDS @6Gbps w/ linear redriver | NA - Not POR | NA - Not POR | NA - Not POR | NA - Not POR | ===> Same as RVP04' | NA - Not POR | NA - Not POR | NA - Not POR
DDI-2 | Native HDMI 2.1 TMDS @1.65Gbps CRLS | NA - Not POR | NA - Not POR | NA - Not POR | NA - Not POR | ===> Same as RVP04' | NA - Not POR | NA - Not POR | Yes
DDI-2 | Native DP 2.1 UHBR 20 w/retimer | NA - Not POR | NA - Not POR | NA - Not POR | NA - Not POR | ===> Same as RVP04' | NA - Not POR | NA - Not POR | NA - Not POR
Type-C connector topologies MB solder down
TCP0/ TCP1/ TCP2 | TBT4 40G w/ single retimer (June Bridge) MB solder down | No | Yes, 1x, w/ 80G June bridge, Solder down (IL max length support) | Yes, 1x, w/ 80G June bridge, Solder down (PDG max length support) | No | ===> Same as RVP04' | No | Yes, 1x, w/ 40G June bridge, Solder down (IL max length support) | No
| TBT4 80G w/ cascaded dual retimer (June bridge) MB solder down | No | Yes, 1x, 80G cascaded dual June bridge, Solder down | No | No | ===> Same as RVP04' | No | No | No
| TBT4 40G/80G w/ FFC cable topology MB solder down | No | No | No | No | ===> Same as RVP04' | No | No | No
| TBT4 40G/80G w/ FPC cable topology MB solder down | No | No | No | No | ===> Same as RVP04' | No | No | No
| TBT4 40G w/ single retimer (Gothic Bridge) MB solder down | NA - Not POR | NA - Not POR | NA - Not POR | NA - Not POR | ===> Same as RVP04' | NA - Not POR | NA - Not POR | NA - Not POR
| TBT4 40G w/ single retimer (Hayden Bridge) MB solder down | NA - Not POR | NA - Not POR | NA - Not POR | NA - Not POR | ===> Same as RVP04' | NA - Not POR | NA - Not POR | NA - Not POR
| DP/ USB (HBR3) redrive less MB solder down | NA - Not POR | NA - Not POR | NA - Not POR | NA - Not POR | ===> Same as RVP04' | NA - Not POR | NA - Not POR | NA - Not POR
| DP/ USB (HBR3) w/ redriver MB solder down | NA - Not POR | NA - Not POR | NA - Not POR | NA - Not POR | ===> Same as RVP04' | NA - Not POR | NA - Not POR | NA - Not POR
| DP/ USB (UHBR10) redrive less MB solder down | NA - Not POR | NA - Not POR | NA - Not POR | NA - Not POR | ===> Same as RVP04' | NA - Not POR | NA - Not POR | NA - Not POR
| DP/ USB (UHBR10) w/ redriver MB solder down | NA - Not POR | NA - Not POR | NA - Not POR | NA - Not POR | ===> Same as RVP04' | NA - Not POR | NA - Not POR | NA - Not POR
Type-C connector topologies via TCSS Module
| TBT4 80G/ 40G w/ single retimer (June bridge) via TCSS Module | Yes, 3x, w/ June bridge, TCSS Module | Yes, 1x, w/ June bridge, TCSS Module | Yes, 1x, w/ June bridge, TCSS Module | Yes, 3x, w/ June bridge, TCSS Module | ===> Same as RVP04' | Yes, 3x, w/ June bridge, TCSS Module | Yes, 1x, w/ June bridge, TCSS Module | Yes, 3x, w/ June bridge, TCSS Module
| TBT4 40G/80G w/ FFC cable topology via TCSS Module | No | No | Yes, 1x, FFC via TCSS FFC Module | No | ===> Same as RVP04' | No | No | No
| TBT4 40G/80G w/ FPC cable topology via TCSS Module | No | No | No | No | ===> Same as RVP04' | No | Yes, 1x, FPC via TCSS FPC Module | No
| TBT4 40G w/ single retimer (Gothic Bridge) via TCSS module | NA - Not POR | NA - Not POR | NA - Not POR | NA - Not POR | ===> Same as RVP04' | NA - Not POR | NA - Not POR | NA - Not POR
| TBT4 40G w/ single retimer (Hayden Bridge) via TCSS module | NA - Not POR | NA - Not POR | NA - Not POR | NA - Not POR | ===> Same as RVP04' | NA - Not POR | NA - Not POR | NA - Not POR
| DP/ USB (HBR3) redrive less via TCSS Module | NA - Not POR | NA - Not POR | NA - Not POR | NA - Not POR | ===> Same as RVP04' | NA - Not POR | NA - Not POR | NA - Not POR
| DP/ USB 20G (HBR3) w/ redriver via TCSS Module (PD-PPC) | NA - Not POR | NA - Not POR | NA - Not POR | NA - Not POR | ===> Same as RVP04' | NA - Not POR | NA - Not POR | Yes, 2x port supportting USB3/DP 20G (PD-PPC)
| DP/ USB (UHBR10) redrive less via TCSS Module | NA - Not POR | NA - Not POR | NA - Not POR | NA - Not POR | ===> Same as RVP04' | NA - Not POR | NA - Not POR | NA - Not POR
| DP/ USB (UHBR10) w/ redriver via TCSS Module | NA - Not POR | NA - Not POR | NA - Not POR | NA - Not POR | ===> Same as RVP04' | NA - Not POR | NA - Not POR | NA - Not POR
dTBT Barlow Ridge support
PCIe Gen4 # | Barlow Ridge dTBT Support w/ dGFx MB solder down | No | No | No | No | ===> Same as RVP04' | No | No | NA - Not POR
| Barlow Ridge dTBT Support w/ dGFx via BR AIC | Yes, 1x via AIC | Yes, 2x via AIC | No | No | ===> Same as RVP04' | No | Yes, 1x via AIC | NA - Not POR
| Barlow Ridge dTBT Support w/ iGFx | NA - Not POR | NA - Not POR | NA - Not POR | NA - Not POR | ===> Same as RVP04' | NA - Not POR | NA - Not POR | NA - Not POR
| Native DP 2.1 UHBR 20 w/retimer w/ new enhanced mDP con for Barlow Ridge input | NA - Not POR | NA - Not POR | NA - Not POR | NA - Not POR | ===> Same as RVP04' | NA - Not POR | NA - Not POR | NA - Not POR
Display/ Type-C/ USB other features
TCP0/ TCP1/ TCP2 | I3C Debug mux capability on Type-C port | NA - Not POR | NA - Not POR | Yes - Only for I3C EC debug via MECC AIC | NA - Not POR | ===> Same as RVP04' | Yes - Only for I3C EC debug via MECC AIC | NA - Not POR | Yes - Only for I3C EC debug via MECC AIC
| Type-A WP Con USB 3.2 Gen2 x1 10G redrive less | Yes, 3x via TCSS Module | Yes, 1x via TCSS Module | Yes, 1x via TCSS Module | Yes, 3x via TCSS Module | ===> Same as RVP04' | Yes, 3x via TCSS Module | Yes, 1x via TCSS Module | Yes, 3x via TCSS Module
| Type-A WP Con USB 3.2 Gen2 x1 10G w/ redriver | Yes, 3x via TCSS Module (CCB pending) | Yes, 1x via TCSS Module (CCB pending) | Yes, 1x via TCSS Module (CCB pending) | Yes, 3x via TCSS Module (CCB pending) | ===> Same as RVP04' | Yes, 3x via TCSS Module (CCB pending) | Yes, 1x via TCSS Module (CCB pending) | Yes, 3x via TCSS Module (CCB pending)
| TBT 80G/40G Mix topology | Yes, via TCSS Modules | No | No | Yes, via TCSS Modules | ===> Same as RVP04' | Yes, via TCSS Modules | No | Yes, via TCSS Modules
| June Bridge flash sharing support | No | Yes, connector side Flash sharing | No | No | ===> Same as RVP04' | No | No | No
| Gothic Bridge flash sharing support | NA - Not POR | NA - Not POR | NA - Not POR | NA - Not POR | ===> Same as RVP04' | NA - Not POR | NA - Not POR | NA - Not POR
eUSB2# 1-8 | eUSB2 repeater single port (Common Foot print) | Yes, 3x w/ eUSB2 (port #4, #7 & #8) Repeater Vendor : NXP | Yes, 3x w/ eUSB2 (port #4, #7 & #8) Repeater Vendor : NXP | Yes, 3x w/ eUSB2 (port #4, #7 & #8) Repeater Vendor : NXP | Yes, 3x w/ eUSB2 (port #4, #7 & #8) Repeater Vendor : NXP | ===> Same as RVP04' | Yes, 3x w/ eUSB2 (port #4, #7 & #8) Repeater Vendor : NXP | Yes, 3x w/ eUSB2 (port #4, #7 & #8) Repeater Vendor : NXP | Yes, 3x w/ eUSB2 (port #4, #7 & #8) Repeater Vendor : NXP
| eUSB2 repeater dual port (Common Foot print) | Yes, 1x dual repeater w/ Type-A port. eUSB2 (port #5 & #6) Repeater Vendor : TI | Yes, 1x dual repeater w/ Type-A port. eUSB2 (port #5 & #6) Repeater Vendor : TI | Yes, 1x dual repeater w/ Type-A port. eUSB2 (port #5 & #6) Repeater Vendor : TI | Yes, 1x dual repeater w/ Type-A port. eUSB2 (port #5 & #6) Repeater Vendor : TI | ===> Same as RVP04' | Yes, 1x dual repeater w/ Type-A port. eUSB2 (port #5 & #6) Repeater Vendor : TI | Yes, 1x dual repeater w/ Type-A port. eUSB2 (port #5 & #6) Repeater Vendor : TI | Yes, 1x dual repeater w/ Type-A port. eUSB2 (port #5 & #6) Repeater Vendor : TI
| PD + int. eUSB2 repeater support (Single PD + single repeater - Common Foot print) | No | No | No | No | ===> Same as RVP04' | No | No | No
| PD + int. eUSB2 repeater support (Dual PD + dual repeater - Common Foot print) | Yes, 3x w/ 80G/ 40G JBR + 3rd Party PD w/int. eUSB2 repeater Repeater Vendor : TI | Yes, 1x w/ 80G/ 40G JBR + 3rd Party PD w/int. eUSB2 repeater Repeater Vendor : TI | Yes, 1x w/ 80G/ 40G JBR + 3rd Party PD w/int. eUSB2 repeater Repeater Vendor : TI | Yes, 3x w/ 80G/ 40G JBR + 3rd Party PD w/int. eUSB2 repeater Repeater Vendor : TI | ===> Same as RVP04' | Yes, 3x w/ 80G/ 40G JBR + 3rd Party PD w/int. eUSB2 repeater Repeater Vendor : TI | Yes, 1x w/ 80G/ 40G JBR + 3rd Party PD w/int. eUSB2 repeater Repeater Vendor : TI | Yes, 3x w/ 80G/ 40G JBR + 3rd Party PD w/int. eUSB2 repeater Repeater Vendor : TI
| eUSB2 repeater with PD support (Single PD + Dual repeater - Common Foot print) - TBD | NA - Not POR | NA - Not POR | NA - Not POR | NA - Not POR | ===> Same as RVP04' | NA - Not POR | NA - Not POR | NA - Not POR
All Display/ TCP ports | EV Min/Max PDG length topologies | Typical lengths w/ TCSS module | 80G IL Max trace length & cascaded topology support | 80G PDG Max trace length& 80G FFC & FPC cable topology support | Typical lengths w/ TCSS module | ===> Same as RVP04' | Typical lengths w/ TCSS module & 80G Max length with main stream midloss material | 80G PDG Max trace length& 80G FFC & FPC cable topology support | Typical lengths w/ TCSS module
USB PD support features
USB PD | USB PD support | 1. 48V EPR with TCSS JBR + 3rd party PD w/ int. eUSB2 repeater single modules 2. 48V EPR with TCSS JBR + 3rd party eUSB2+ PD dual combo modules | 1. 48V EPR with TCSS JBR + 3rd party PD w/ int. eUSB2 repeater single modules3. 2. 48V EPR support with JBR + PD solder down | 1. 48V EPR with TCSS JBR + 3rd party PD w/ int. eUSB2 repeater single modules3. 2. 48V EPR support with JBR + PD solder down | 1. 48V EPR with TCSS JBR + 3rd party PD w/ int. eUSB2 repeater single modules 2. 48V EPR with TCSS JBR + 3rd party eUSB2+ PD dual combo modules | ===> Same as RVP04' | 1. 48V EPR with TCSS JBR + 3rd party PD w/ int. eUSB2 repeater single modules 2. 48V EPR with TCSS JBR + 3rd party eUSB2+ PD dual combo modules | 1. 48V EPR with TCSS JBR + 3rd party PD w/ int. eUSB2 repeater single modules3. 2. 48V EPR support with JBR + PD solder down | 1. 48V EPR with TCSS JBR + 3rd party PD w/ int. eUSB2 repeater single modules 2. 48V EPR with TCSS JBR + 3rd party eUSB2+ PD dual combo modules 3. 20V SPR w/ PD-PPC modules
80G - 2 topologies - 1 POR, 1 Stretch, 1 cable using FPC connector only, Re driver + Re timer (In EV validation environment)
MFD - Multi function device - usb and DP
Home

## HSIO, USB2 Mapping
Intel Confidential - for internal use only
|  | NVL Hx-UPH-UL RVP LZ document. Please submit all feedback to: Fernandez, Jaison; Ap, Santhosh; Yedri, Rakesh, Parameswaran, Pharveen |  |  |  | Silicon IO port mappings can change w.r.t. final RVP floor plan & routing feasibility
|  | Please find the latest of the document here. |  |  |  | TBD/ non-POR topologies only for validation highlighted in RED color
|  | Changes w.r.t. SKU highlighted in BLUE color |  | 1x2 & 2
UFS/ PCIe Lane Config | UFS/ PCIe Lane # | Die # | RVP 01: NVL Hx-UPH-UL DDR5 SODIMM 1DPC T3 with PCH IOE RVP (10L premium midloss material) | RVP 02: NVL Hx DDR5 SODIMM 2DPC T3 dTBT with PCH IOE RVP (10L premium midloss material) | RVP 03: NVL Hx-UPH-UL LP5x CAMM w/DBI T3 without PCH IOE MB down RVP (10L premium midloss material) | RVP 04: NVL Hx-UPH LP5x Solder down/ Socketed T4 RVP with PCH IOE (10L premium midloss material) | RVP 04m: NVL Hx-UPH LP5x Solder down/ Socketed T4 RVP with PCH IOE (10L premium midloss material) | RVP05: NVL UPH LP5x Solder down/ Socketed T3 RVP w/o PCH IOE (10L premium midloss material) | RVP 06: NVL Hx-UPH LP5x CAMM T3 without PCH IOE MB down RVP (8L mainstream midloss material) | RVP 07: NVL UL DDR5 T3 without PCH IOE MB down RVP (8L mainstream midloss material)
|  |  | PPV (Hx) & Volume runner | Delta SKU | Delta SKU | PPV (UPH), PCIe HSIO | PPV (UPH), PCIe HSIO | Volume runner (UPH) | Delta SKU | Volume runner (UL)
| UFS4 Gear5 | PCD-H | NC (No connect pin in RVP) | NC (No connect pin in RVP) | UFS M.2 Module w/ re-driver | UFS M.2 Module w/o re-driver | ===> Same as RVP04' | UFS M.2 Module w/ re-driver | NC (No connect pin in RVP) | UFS M.2 Module w/ MUX + re-driver (ccb Pending)
HSIO x4/ x2+x2/ x2+x1+x1/ x1+x1+x2/ x1+x1+x1+x1/ | PCIe Gen4 A0/ Gbe LAN | PCD-H | Gbe LAN Support | Gbe LAN Support | Gbe LAN Support | Gbe LAN Support | ===> Same as RVP04' | Gbe LAN Support | Gbe LAN Support | Gbe LAN Support
| PCIe Gen4 A1/ Gbe LAN |  | x1 PCIe Gen4 CEM Slot #2 | x1 PCIe Gen4 CEM Slot #2 (TBD) | x1 PCIe Gen4 CEM Slot #2 | x1 PCIe Gen4 CEM Slot #2 (default)/ Gbe LAN (Rework to first LAN connector - NEX ECG POR) | ===> Same as RVP04' | x1 PCIe Gen4 CEM Slot #2 | x1 PCIe Gen4 CEM Slot #2 | x1 PCIe Gen4 CEM Slot #1 |  | No | No ,
| PCIE Gen4 A2 |  | M.2 WLAN Key E/ (M.2 SSDKey-M 2242 - x2mode rework option for PPV only in Lane Reverse mode) | M.2 WLAN Key E | M.2 WLAN Key E | M.2 WLAN Key E/ (M.2 SSDKey-M 2242 - x2mode rework option for PPV only in Lane Reverse mode) | ===> Same as RVP04' | M.2 WLAN Key E | M.2 WLAN Key E | M.2 WLAN Key E/ (M.2 SSDKey-M 2242 - x2mode rework option for PPV only in Lane Reverse mode) |  | NA | NA,
| PCIe Gen4 A3 |  | x1 M.2 SSD Key-M 2242 | M.2 WWAN Key B | NC (No connect pin in RVP) | x1 M.2 SSD Key-M 2242 | ===> Same as RVP04' | M.2 WWAN Key B | NC (No connect pin in RVP) | x1 M.2 SSD Key-M 2242 |  | NC | NC ,
x4/ x2+x2/ x2+x1+x1/ x1+x1+x2/ x1+x1+x1+x1/ | PCIe Gen4 B0 |  | x4 PCIe Gen4 CEM Slot #3 dTBT Barlo Ridge #1 + (MCIO side band HDR w/ 1x SRC CLK for x2+x2 support) | x4 PCIe Gen4 CEM Slot #3 dTBT Barlo Ridge #1 | M.2 NVMe SSD #3 (x4 PCIe Gen4) | M.2 NVMe SSD #3 (x4 PCIe Gen4) | ===> Same as RVP04' | M.2 NVMe SSD #3 (x4 PCIe Gen4) | x4 PCIe Gen4 CEM Slot #3 dTBT Barlo Ridge #1 | M.2 NVMe SSD #2 (x4 PCIe Gen4) |  | SSD
PCIe Gen4 B1
PCIe Gen4 B2
PCIe Gen4 B3
x4/ x2+x2/ | DMI/ PCIe Gen5 C0 |  | x4 DMI (PCIe Gen5) DMI MID BUS PROBE Gen 4/ M.2 NVMe SSD #1 (rework for UPH segment for SSD1 to enable via PCIe C port) | x4 DMI (PCIe Gen5) (Polarity Raversed) DMI MID BUS PROBE Gen 5 | M.2 NVMe SSD #2 (x4 PCIe Gen5) + (MCIO side band HDR w/ 1x SRC CLK for x2+x2 support)/ x4 DMI (PCIe Gen5) rework option for PCH IOE AIC (for NEX usage) No DMI MID BUS PROBE | x4 DMI (PCIe Gen5) default/ M.2 NVMe SSD #2 (x4 PCIe Gen5) (rework for UPH segment 2nd SSD) No DMI MID BUS PROBE w/ I3C/I2C for NIST (via Rework) | ===> Same as RVP04' | M.2 NVMe SSD #2 (x4 PCIe Gen5) w/ I3C/I2C for NIST | M.2 NVMe SSD #2 (x4 PCIe Gen5) w/ I3C/I2C for NIST Short Channel (TBD) | M.2 NVMe SSD #1 (x4 PCIe Gen5) w/ I3C/I2C for NIST
DMI/ PCIe Gen5 C1
DMI/ PCIe Gen5 C2
DMI/ PCIe Gen5 C3
x8/ x4+x4 | PCIe Gen5 D0 |  | x8 PCIe Gen5 CEM Slot #1 | x8 PCIe Gen5 CEM Slot #1 (Lane reversed) | x8 PCIe Gen5 CEM Slot #1 | x8 PCIe Gen5 CEM Slot #1 + MCIO Con #1 (x4+x4 Bifurcation) | ===> Same as RVP04' | x8 PCIe Gen5 CEM Slot #1 | x8 PCIe Gen5 CEM Slot #1 | NA (not POR for UL)
PCIe Gen5 D1
PCIe Gen5 D2
PCIe Gen5 D3
PCIe Gen5 D4
| PCIe Gen5 D5 | [15 empty] | x4 Config Lane Reversal |  | x2 Config Independent Lane Reversal
| PCIe Gen5 D6 | [15 empty] | L1 | L4 | L2 | L2 | L1
| PCIe Gen5 D7 | [15 empty] | L2 | L3 | L1 | L1 | L2
x4/ x2+x2/ | PCIe Gen5 E0 |  | M.2 NVMe SSD #1 (x4 PCIe Gen5) w/ I3C/I2C for NIST (Not POR for UPH/ UL) | M.2 NVMe SSD #1 (x4 PCIe Gen5) w/ I3C/I2C for NIST (Not POR for UPH/ UL) | M.2 NVMe SSD #1 (x4 PCIe Gen5) w/ Lane revarsed, w/ I3C/I2C for NIST (Not POR for UPH/ UL) | M.2 NVMe SSD #1 (x4 PCIe Gen5) w/ I3C/I2C for NIST (Not POR for UPH/ UL) | ===> Same as RVP04' | M.2 NVMe SSD #1 (x4 PCIe Gen5) w/ I3C/I2C for NIST (Not POR for UPH/ UL) | NA (not POR for UPH*) H* - POR for H upgrade as Hx | NA (not POR for UL) | [6 empty] | L3 | L2 | L4 | L3 | L4
| PCIe Gen5 E1 | [15 empty] | L4 | L1 | L3 | L4 | L3
PCIe Gen5 E2
PCIe Gen5 E3
x4 (x4/ x2+x2/ x1+x1+x1+x1) | PCIE Gen4 A0 | PCH-S | NC (No connect pin in RVP) | x4 PCIe Gen4 CEM Slot #4 dTBT Barlo Ridge #2 + (MCIO side band HDR w/ 3x SRC CLK for 4xp4 support) | NA, No PCH IOE Motherboard down support | MCIO con 2 (x4 PCIe Gen4) | ===> Same as RVP04' | No PCH-IOE support | No PCH-IOE support | No PCH-IOE support | Total USB2 | 0 | 0 | 0 | 0
PCIE Gen4 A1
| PCIE Gen4 A2/ Gbe LAN | [10 empty] | w/o PCH + 1 Barlo+ 2 iTBT | w/o PCH + 1 Barlo+ 1 iTBT | w/ PCH + 2 Barlo | w/ PCH + 1 Barlo+ 2iTBT
| PCIE Gen4 A3 | [9 empty] | 4x for Type-C | 4 | 3 | 4 | 4
x4 (x4/ x2+x2/ x1+x1+x1+x1) | PCIE Gen4 B0/ SATA 0 |  | NC (No connect pin in RVP) | M.2 NVMe SSD #2 (x4 PCIe Gen4) | NA, No PCH IOE Motherboard down support | MCIO con 3 (x4 PCIe Gen4) | ===> Same as RVP04' |  |  |  | 2x for USB3 | 2 | 2 | 2 | 1
| PCIE Gen4 B1/ SATA 1 | [9 empty] | Lid Camera using USB2/ eUSB/ USB3? | 1 | 1 | 1 | 1 | USB3
| PCIE Gen4 B2/ SATA 2/ Gbe LAN | [9 empty] | 1x for WLAN | 1 | 1 | 1 | 1
| PCIE Gen4 B3/ SATA 3 | [9 empty] | 1x for FPS | 1 | 1 | 1 | 1
x4 (x4/ x2+x2/ x1+x1+x1+x1) | PCIE Gen4 C0/ SATA 4 |  | NC (No connect pin in RVP) | M.2 NVMe SSD #3 (x4 PCIe Gen4) | NA, No PCH IOE Motherboard down support | MCIO con 4 (x4 PCIe Gen4) | ===> Same as RVP04'
PCIE Gen4 C1/ SATA 5
PCIE Gen4 C2/ SATA 6/ Gbe LAN
PCIE Gen4 C3/ SATA 7
x4 (x4/ x2+x2/ x1) | PCIE Gen5 D0 |  | M.2 NVMe SSD #3 (x4 PCIe Gen5) | NC (No connect pin in RVP) | NA, No PCH IOE Motherboard down support | MCIO con 5 (x4 PCIe Gen5) | ===> Same as RVP04'
PCIE Gen5 D1
PCIE Gen5 D2
PCIE Gen5 D3
x4 (x4/ x2+x2/ x1+x1+x1+x1) | PCIE Gen5 E0 |  | M.2 NVMe SSD #2 (x4 PCIe Gen5) | NC (No connect pin in RVP) | NA, No PCH IOE Motherboard down support | M.2 NVMe SSD #4 (x4 PCIe Gen5) | ===> Same as RVP04'
| PCIE Gen5 E1 | [9 empty] | USB3 port form dPCH | NA | NA |  | 1
| PCIE Gen5 E2 | [9 empty] | WWAN from dPCH | NA | NA | 1 | 1
PCIE Gen5 E3
x4 (x4/ x2+x2/ x1+x1+x1+x1) | PCIE Gen5 F0 |  | M.2 NVMe SSD #4 (x4 PCIe Gen5) | M.2 NVMe SSD #4 (x4 PCIe Gen5) (MCIO side band HDR w/ 3x SRC CLK for 4xp4 support) | NA, No PCH IOE Motherboard down support | MCIO con 6 (x4 PCIe Gen5) | ===> Same as RVP04'
PCIE Gen5 F1
PCIE Gen5 F2
PCIE Gen5 F3
x4/ x2/ x1 | DMI_0 (PCIe Gen5) |  | x4 DMI (PCIe Gen5) | x4 DMI (PCIe Gen5) | NA, No PCH IOE Motherboard down support | x4 DMI (PCIe Gen5) | ===> Same as RVP04'
DMI_1 (PCIe Gen5)
DMI_2 (PCIe Gen5)
DMI_3 (PCIe Gen5)
PCIe SRC clocks & CLKREQs | Gen5 SRC CLK &CLKREQ #0 | PCD-H | x4 DMI (PCIe Gen5)/ M.2 SSD PCIe C0-C3 (BOM SKU/ BOM SKU) | x4 DMI (PCIe Gen5) | M.2 NVMe SSD #2 (x4 PCIe Gen5)/ x4 DMI (PCIe Gen5) Rework Option | x4 DMI (PCIe Gen5)/ M.2 NVMe SSD #2 (x4 PCIe Gen5) Rework Option | ===> Same as RVP04' | M.2 NVMe SSD #2 (x4 PCIe Gen5) | M.2 NVMe SSD #1 (x4 PCIe Gen5) | M.2 NVMe SSD #1 (x4 PCIe Gen5)
| Gen5 SRC CLK &CLKREQ #1 |  | x1 PCIe Gen4 CEM Slot #2' | x1 PCIe Gen4 CEM Slot #2' | x1 PCIe Gen4 CEM Slot #2' | x1 PCIe Gen4 CEM Slot #2' | ===> Same as RVP04' | x1 PCIe Gen4 CEM Slot #2' | x1 PCIe Gen4 CEM Slot #2' | x1 PCIe Gen4 CEM Slot #2'
| Gen5 SRC CLK &CLKREQ #2 |  | M.2 WLAN Key E | M.2 WLAN Key E | M.2 WLAN Key E | M.2 WLAN Key E | ===> Same as RVP04' | M.2 WLAN Key E | M.2 WLAN Key E | M.2 WLAN Key E
| Gen5 SRC CLK &CLKREQ #3 |  | M.2 SSD Key-M 2242 FF' | M.2 WWAN Key B | MCIO SB HDR #1for : M.2 NVMe SSD #2 (x4 PCIe Gen5) | M.2 SSD Key-M 2242 FF' | ===> Same as RVP04' | M.2 WWAN Key B | NC (No connect pin in RVP) | M.2 SSD Key-M 2242 FF'
| Gen5 SRC CLK &CLKREQ #4 |  | x4 PCIe Gen4 A(0-3) CEM Slot #3 dTBT Barlo Ridge #1 | x4 PCIe Gen4 CEM Slot #3 dTBT Barlo Ridge #1 | M.2 NVMe SSD #3 (x4 PCIe Gen4) | M.2 NVMe SSD #3 (x4 PCIe Gen4) | ===> Same as RVP04' | M.2 NVMe SSD #3 (x4 PCIe Gen4) | x4 PCIe Gen4 A(0-3) CEM Slot #3 dTBT Barlo Ridge #1 | M.2 NVMe SSD #2 (x4 PCIe Gen4)
| Gen5 SRC CLK &CLKREQ #5 |  | Gbe LAN Support | Gbe LAN Support | Gbe LAN Support | Gbe LAN Support | ===> Same as RVP04' | Gbe LAN Support | Gbe LAN Support | Gbe LAN Support
| Gen5 SRC CLK &CLKREQ #6 |  | x8 PCIe Gen5 CEM Slot #1' | x8 PCIe Gen5 CEM Slot #1' | x8 PCIe Gen5 CEM Slot #1 | x8 PCIe Gen5 CEM Slot #1' | ===> Same as RVP04' | x8 PCIe Gen5 CEM Slot #1' | x8 PCIe Gen5 CEM Slot #1 | NC (No connect pin in RVP)
| Gen5 SRC CLK &CLKREQ #7 |  | M.2 NVMe SSD #1 (x4 PCIe Gen5) | M.2 NVMe SSD #1 (x4 PCIe Gen5) | M.2 NVMe SSD #1 (x4 PCIe Gen5) | M.2 NVMe SSD #1 (x4 PCIe Gen5) | ===> Same as RVP04' | M.2 NVMe SSD #1 (x4 PCIe Gen5) | NC (No connect pin in RVP) | NC (No connect pin in RVP)
| Gen5 SRC CLK &CLKREQ #8/ UFS REF Clock |  | x4 PCIe Gen4 A(0-3) CEM Slot #3 + (MCIO SB HDR#1) | SMP HDR (DMI Midbud probing Test fixture) | UFS REF Clock | UFS REF Clock (default)/ x8 PCIe Gen5 CEM Slot 1 + MCIO Con #1 (x4+x4 Bifurcation) (Rework) | ===> Same as RVP04' | UFS REF Clock | NC (No connect pin in RVP) | UFS REF Clock
PCIe SRC clocks & CLKREQs | Gen4 SRC CLK &CLKREQ #0 | PCH-S | NC (No connect pin in RVP) | x4 PCIe Gen4 CEM Slot #4 dTBT Barlo Ridge #2 | NA, No PCH IOE Motherboard down support | MCIO con 2 (x4 PCIe Gen4) | ===> Same as RVP04' | No PCH-IOE support | No PCH-IOE support | No PCH-IOE support
| Gen4 SRC CLK &CLKREQ #1 |  | NC (No connect pin in RVP) | M.2 NVMe SSD #2 (x4 PCIe Gen4) |  | MCIO con 3 (x4 PCIe Gen4) | ===> Same as RVP04'
| Gen4 SRC CLK &CLKREQ #2 |  | NC (No connect pin in RVP) | M.2 NVMe SSD #3 (x4 PCIe Gen4) |  | MCIO con 4 (x4 PCIe Gen4) | ===> Same as RVP04'
| Gen4 SRC CLK &CLKREQ #3 |  | NC (No connect pin in RVP) | x4 PCIe Gen4 CEM Slot #4 (MCIO SB HDR #1) |  | NC (No connect pin in RVP) | ===> Same as RVP04'
| Gen5 SRC CLK &CLKREQ #4 |  | M.2 NVMe SSD #2 (x4 PCIe Gen5) | x4 PCIe Gen4 CEM Slot #4 (MCIO SB HDR #1) |  | NC (No connect pin in RVP) | ===> Same as RVP04'
| Gen5 SRC CLK &CLKREQ #5 |  | M.2 NVMe SSD #3 (x4 PCIe Gen5) | x4 PCIe Gen4 CEM Slot #4 (MCIO SB HDR #1) |  | NC (No connect pin in RVP) | ===> Same as RVP04'
| Gen5 SRC CLK &CLKREQ #6 |  | M.2 NVMe SSD #4 (x4 PCIe Gen5) | NC (No connect pin in RVP) |  | NC (No connect pin in RVP) | ===> Same as RVP04'
| Gen5 SRC CLK &CLKREQ #7 |  | NC (No connect pin in RVP) | M.2 NVMe SSD#4 (x4 PCIe Gen5-F[0-3]) |  | NC (No connect pin in RVP) | ===> Same as RVP04'
| Gen5 SRC CLK &CLKREQ #8 |  | NC (No connect pin in RVP) | M.2 NVMe SSD#4 (x4 PCIe Gen5-F[0-3]) - MCIO SB HDR #2` |  | NC (No connect pin in RVP) | ===> Same as RVP04'
| Gen5 SRC CLK &CLKREQ #9 |  | NC (No connect pin in RVP) | M.2 NVMe SSD#4 (x4 PCIe Gen5-F[0-3]) - MCIO SB HDR #2` |  | M.2 NVMe SSD #4 (x4 PCIe Gen5) | ===> Same as RVP04'
| Gen5 SRC CLK &CLKREQ #10 |  | NC (No connect pin in RVP) | M.2 NVMe SSD#4 (x4 PCIe Gen5-F[0-3]) - MCIO SB HDR #2` |  | MCIO con 5 (x4 PCIe Gen5) | ===> Same as RVP04'
| Gen5 SRC CLK &CLKREQ #11 |  | NC (No connect pin in RVP) | NC (No connect pin in RVP) |  | MCIO con 6 (x4 PCIe Gen5) | ===> Same as RVP04'
8x eUSB2 Ports form PCD-H | eUSB2 #1 + w/ eUSB2 Repeater | PCD-H | Type-C Port #0 (default)/ 2x5 USB2 PPV HDR #1 (PPV BOM SKU) | Type-C Port #0 | Type-C Port #0 | Type-C Port #0 (default)/ 2x5 USB2 PPV HDR #1 (PPV BOM SKU) | ===> Same as RVP04' | Type-C Port #0 | Type-C Port #0 | Type-C Port #0 (default)/ 2x5 USB2 PPV HDR #1 (PPV BOM SKU)
| eUSB2 #2 + w/ eUSB2 Repeater |  | Type-C Port #1 | Type-C Port #1 | Type-C Port #1 | Type-C Port #1 | ===> Same as RVP04' | Type-C Port #1 | Type-C Port #1 | Type-C Port #1
| eUSB2 #3 + w/ eUSB2 Repeater |  | Type-C Port #2 | Type-C Port #2 | Type-C Port #2 | Type-C Port #2 | ===> Same as RVP04' | Type-C Port #2 | Type-C Port #2 | Type-C Port #2
| eUSB2 #4 + w/ eUSB2 Repeater |  | M.2 WLAN (default)/ Type-C Port #0 (PPV BOM SKU) | M.2 WLAN (default)/ M.2 WWAN (rework) | M.2 WLAN (default) | M.2 WLAN (default)/ Type-C Port #0 (PPV BOM SKU) | ===> Same as RVP04' | M.2 WLAN (default)/ M.2 WWAN (rework) | M.2 WLAN (default) | M.2 WLAN (default)/ Type-C Port #0 (PPV BOM SKU)
| eUSB2 #5 + w/ eUSB2 Repeater |  | USB3.2 Gen2 Type-A WP #1 | USB3.2 Gen2 Type-A WP #1 | USB3.2 Gen2 Type-A WP #1 | USB3.2 Gen2 Type-A WP #1 | ===> Same as RVP04' | USB3.2 Gen2 Type-A WP #1 | USB3.2 Gen2 Type-A WP #1 | USB3.2 Gen2 Type-A WP #1
| eUSB2 #6 + w/ eUSB2 Repeater |  | USB3.2 Gen2 Type-A WP #2 | USB3.2 Gen2 Type-A WP #2 | USB3.2 Gen2 Type-A WP #2 | USB3.2 Gen2 Type-A WP #2 | ===> Same as RVP04' | USB3.2 Gen2 Type-A WP #2 | USB3.2 Gen2 Type-A WP #2 | USB3.2 Gen2 Type-A WP #2
| eUSB2 #7 + w/ eUSB2 Repeater |  | USB2 FPS/ eUSB2 FPS (rework)/ 2x5 USB2 PPV HDR #2 (PPV BOM SKU) | USB2 FPS/ eUSB2 FPS (rework) | USB2 FPS/ eUSB2 FPS (rework) | USB2 FPS/ eUSB2 FPS (rework)/ 2x5 USB2 PPV HDR #2 (PPV BOM SKU) | ===> Same as RVP04' | USB2 FPS/ eUSB2 FPS (rework) | USB2 FPS/ eUSB2 FPS (rework) | USB2 FPS/ eUSB2 FPS (rework)/ 2x5 USB2 PPV HDR #2 (PPV BOM SKU)
| eUSB2 #8 + w/ eUSB2 Repeater |  | CRD CPHY-DPHY Camera HDR#1 - eUSB2 native Camera (default)/ CRD Camera HDR#1-USB2 (rework)/ 2x5 USB2 PPV HDR #2 (PPV BOM SKU) | CRD DPHY Camera HDR#1 - USB2 for AON Camera (default)/ CRD Camera HDR#1-USB2 (rework) | CRD DPHY Camera HDR#1 - USB2 for AON Camera (default)/ CRD Camera HDR#1-USB2 (rework) | CRD CPHY-DPHY Camera HDR#1 - eUSB2 native Camera (default)/ CRD Camera HDR#1-USB2 (rework)/ 2x5 USB2 PPV HDR #2 (PPV BOM SKU) | ===> Same as RVP04' | CRD DPHY Camera HDR#1 - USB2 for AON Camera (default)/ CRD Camera HDR#1-USB2 (rework) | CRD DPHY Camera HDR#1 - USB2 for AON Camera (default)/ CRD Camera HDR#1-USB2 (rework) | CRD CPHY-DPHY Camera HDR#1 - eUSB2 native Camera (default)/ CRD Camera HDR#1-USB2 (rework)/ 2x5 USB2 PPV HDR #2 (PPV BOM SKU)
1x eUSB2V2 Ports form PCD-H | eUSB2V2 |  | Camera CRD Con #2 (POR for RZL only) | No | No | Camera CRD Con #2 (POR for RZL only) | ===> Same as RVP04' | No | No | Camera CRD Con #2 (POR for RZL only)
2x USB3.2 Ports form PCD-H | USB3.2 Gen2 redriverless Type-A WP #1' | PCD-H | USB3.2 Gen2 w/ redriver Type-A WP #1' | USB3.2 Gen2 w/ redriver Type-A WP #1' | USB3.2 Gen2 redriverless Type-A WP #1' | USB3.2 Gen2 w/ redriver Type-A WP #1' | ===> Same as RVP04' | USB3.2 Gen2 w/ redriver Type-A WP #1' | USB3.2 Gen2 w/ redriver Type-A WP #1'/ USB3.2 Gen1 w/ redriverless Type-A (Max Length - bypass rework option) | USB3.2 Gen2 redriverless Type-A WP #1'
| USB3.2 Gen2 w/ redriver Type-A WP #2/ M.2 WWAN Key B |  | USB3.2 Gen2 w/ redriver Type-A WP #2 | USB3.2 Gen2 w/ redriver Type-A WP #2/ M.2 WWAN Key B | USB3.2 Gen2 w/ redriver Type-A WP #2 | USB3.2 Gen2 w/ redriver Type-A WP #2 | ===> Same as RVP04' | USB3.2 Gen2 w/ redriver Type-A WP #2/ M.2 WWAN Key B | USB3.2 Gen2 redriverless (TBD) Type-A WP #2' | USB3.2 Gen2 w/ redriver Type-A WP #2
8x USB2 Ports form PCH | USB2 #1 | PCH-S | USB3.2 Gen2 w/ redriver Type-A WP #3' | NC (No connect pin in RVP) | NA, No PCH IOE Motherboard down support | NC (No connect pin in RVP) | ===> Same as RVP04' | No PCH-IOE support | No PCH-IOE support | No PCH-IOE support
| USB2 #2 |  | USB3.2 Gen2 w/ redriver Type-A WP #4' | NC (No connect pin in RVP) |  | NC (No connect pin in RVP) | ===> Same as RVP04'
| USB2 #3 |  | USB3.2 Gen2 w/ redriver Type-A WP #5' | NC (No connect pin in RVP) |  | NC (No connect pin in RVP) | ===> Same as RVP04'
| USB2 #4 |  | USB3.2 Gen2 w/ redriver Type-A WP #6' | NC (No connect pin in RVP) |  | NC (No connect pin in RVP) | ===> Same as RVP04'
| USB2 #5 |  | FPS connector (rework) | USB3.2 Gen2 w/ redriver Type-A WP #3/ dTBT Barlo Ridge AIC #2 |  | NC (No connect pin in RVP) | ===> Same as RVP04'
| USB2 #6 |  | NC (No connect pin in RVP) | USB3.2 Gen2 w/ redriver Type-A WP #4/ dTBT Barlo Ridge AIC #2 |  | NC (No connect pin in RVP) | ===> Same as RVP04'
| USB2 #7 |  | NC (No connect pin in RVP) | USB3.2 Gen2 w/ redriver Type-A WP #5' |  | NC (No connect pin in RVP) | ===> Same as RVP04'
| USB2 #8 |  | NC (No connect pin in RVP) | USB3.2 Gen2 w/ redriver Type-A WP #6' |  | NC (No connect pin in RVP) | ===> Same as RVP04'
| USB2 #9 |  | NC (No connect pin in RVP) | NC (No connect pin in RVP) |  | USB3.2 Gen2 redriverless Type-A WP #3' | ===> Same as RVP04'
| USB2 #10 |  | NC (No connect pin in RVP) | NC (No connect pin in RVP) |  | USB3.2 Gen2 w/ redriver Type-A WP #4' | ===> Same as RVP04'
| USB2 #11 |  | NC (No connect pin in RVP) | NC (No connect pin in RVP) |  | USB3.2 Gen2 w/ redriver Type-A WP #5' | ===> Same as RVP04'
| USB2 #12 |  | NC (No connect pin in RVP) | NC (No connect pin in RVP) |  | USB3.2 Gen2 w/ redriver Type-A WP #6' | ===> Same as RVP04'
| USB2 #13 |  | NC (No connect pin in RVP) | NC (No connect pin in RVP) |  | USB2 Type-A WP #7' | ===> Same as RVP04'
| USB2 #14 |  | NC (No connect pin in RVP) | NC (No connect pin in RVP) |  | USB2 Type-A WP #8' | ===> Same as RVP04'
10x USB3.2 Ports form PCH | USB 3.2 #1 | PCH-S | USB3.2 Gen2 w/ redriver Type-A WP #3' | NC (No connect pin in RVP) | NA, No PCH IOE Motherboard down support | NC (No connect pin in RVP) | ===> Same as RVP04' | No PCH-IOE support | No PCH-IOE support | No PCH-IOE support
| USB 3.2 #2 |  | USB3.2 Gen2 w/ redriver Type-A WP #4' | NC (No connect pin in RVP) |  | NC (No connect pin in RVP) | ===> Same as RVP04'
| USB 3.2 #3 |  | USB3.2 Gen2 w/ redriver Type-A WP #5' | NC (No connect pin in RVP) |  | NC (No connect pin in RVP) | ===> Same as RVP04'
| USB 3.2 #4 |  | USB3.2 Gen2 w/ redriver Type-A WP #6' | NC (No connect pin in RVP) |  | NC (No connect pin in RVP) | ===> Same as RVP04'
| USB 3.2 #5 |  | NC (No connect pin in RVP) | USB3.2 Gen2 w/ redriver Type-A WP #3' |  | NC (No connect pin in RVP) | ===> Same as RVP04'
| USB 3.2 #6 |  | NC (No connect pin in RVP) | USB3.2 Gen2 w/ redriver Type-A WP #4' |  | NC (No connect pin in RVP) | ===> Same as RVP04'
| USB 3.2 #7 |  | NC (No connect pin in RVP) | USB3.2 Gen2 w/ redriver Type-A WP #5' |  | USB3.2 Gen2 redriverless Type-A WP #3' | ===> Same as RVP04'
| USB 3.2 #8 |  | NC (No connect pin in RVP) | USB3.2 Gen2 w/ redriver Type-A WP #6' |  | USB3.2 Gen2 w/ redriver Type-A WP #4' | ===> Same as RVP04'
| USB 3.2 #9 |  | NC (No connect pin in RVP) | NC (No connect pin in RVP) |  | USB3.2 Gen2 w/ redriver Type-A WP #5' | ===> Same as RVP04'
| USB 3.2 #10 |  | NC (No connect pin in RVP) | NC (No connect pin in RVP) |  | USB3.2 Gen2 w/ redriver Type-A WP #6' | ===> Same as RVP04'
Home