## Version Tracking
Title | Revision | Date | HSD -FR\RCR link | Change Details | Sheet | Editor | Comments
Initial release for Platfrom Mapping/GPIO Table | Rev 0.5 | 24WW47p4 |  | Initial release | CPU_GPIO_Mapping | Lai, Kenneth
[5 empty] | PCH GPIO_Mapping | Liu, Yuan Erh
[5 empty] | HSIO | Yuan, Simon1
[5 empty] | USB | Lin, Nick1
[5 empty] | DISP | Lai, Kenneth
[5 empty] | ISH | Lin, Nick1
[5 empty] | LSIO | Lin, Nick1
[5 empty] | SMBUS_SMLx | Lin, Nick1
[5 empty] | I2C | Lin, Nick1
[5 empty] | Power Meter Detail | Wang, Ivan B
[5 empty] | Audio | Weng, Nate
CLKREQ# Swap between 7 and 8 for PCH PCIe Slot 2 & 3 | Rev 0.6 | 24WW47p5 |  | CLKREQ pin assignment updated on PCH PCIe CEM#2 , CEM# | HSIO | Yuan, Simon1
CLKREQ# Swap between 7 and 8 for PCH PCIe Slot 2 & 3 | Rev 0.6 | 24WW48p1 |  | CLKREQ pin assignment updated on PCH PCIe CEM#2 , CEM#3 GPP_E_10 CLKREQ#8 to Slot 2 GPP_H_1 CLKREQ#7 to Slot 3 | PCH_GPIO_Mapping | Liu, Yuan Erh
Updated HSIO mapping table | Rev 0.6 | 24WW50p3 |  | Added PCIe Root Port# information | HSIO | Yuan, Simon1
Updated HSIO mapping table | Rev 0.6 | 24WW50p3 |  | Updated CLKREQ pin assignment to PCH PCIe Slot #2 & Slot #3 | HSIO | Yuan, Simon1
Change USB2 P2 mapping | Rev 0.6 | 24WW50p3 |  | 1. Change USB2 P2 to Front panel conn and mapping to OC0 | USB | Lin, Nick1
Change pmode of RF Kill GPIOs | Rev 0.6 | 24WW50p3 |  | 1. Change pmode of GPP_F2 (BT RF KILL) 和 GPP_F8 (WIFI_RF_KILL_N) to be Deep GPIO reset | PCH GPIO_Mapping | Liu, Yuan Erh
Set GPP_F_13 to be "BIOS_Ready" for PCHHOT | Rev 0.6 | 24WW50p5 |  | 1. Set GPP_F_13 to be GPO output high when PCHHOT pin are configured. | PCH GPIO_Mapping | Liu, Yuan Erh
Correct the mistake that PCBEEP is not used a PWM capable pin | Rev 0.7 | 24WW2p3 |  | PCBEEP change to be GPP_K_0 form GPP_J_16 and set to NF3 PS : K is 3.3V signal group, but Codec need 1.8V so need board circuit to dividen to 1.8V | PCH GPIO_Mapping | Liu, Yuan Erh
Update USB mapping table | Rev 0.7 | 25ww7p5 |  | 1. Remove "Connectable Port" colume and change to "pair with" 2. Add OC note for TCSS type A module via TCP port | USB | Lin, Nick1
Update USB mapping table | Rev 0.7 | 25ww19p1 |  | 1. Correct USB Port 1&2 and USB Port 7&8 to USB3 Port 1&2 and USB3 Port 7&8 2. USB3.2 mapping port changes from USB2 Port 7 to USB2 Port 14 | USB | Lin, Nick1
Update PCH GPIO | Rev 1.0 | 25WW20p3 |  | 1. GPP_E_18 add option as PCIE5_P3_PRSNT_N for MCIO connector 2. GPP_E_21 add options as PCIE5_P1_PRSNT_N for MCIO connector 3. GPP_F_1 add rework option1 : VAL_MIPI60_FN0 4. GPP_F_10 correct option1 netname to be "PCH_CONFIG_DIPSW" 5. GPP_F_11/12 swap default and rework option 6. GPP_F_14 Correct default option netname to be "PCH_RECOVERY_DIPSW" 7. GPP_H_2/3 Correct net name/device name to be SSD#3, SSD#4 respectively. 8. GPP_H_4 netname correct to be "MCIO_P1_CLKREQ_N" 9. GPP_H_13/15/16 netname/device name correct to be PCH SSD#3, #4, #5 respecitvely 10. GPP_H_18/19 add rework option 1 for ISH_I2C1_SCL/SDA_MON 11. GPP_K_0 change to be "DEBUG_TRACE_PNP" for PnP header 12. GPP_I_10/11/12 change net name and device name to be SSD#3, #4, #4 respectively | PCH GPIO_Mapping | Liu, Yuan Erh
Update CPU GPIO | Rev 1.0 | 25WW20p3 |  | 1. Unify CPU_GPIO Color Code to be same as PCH GPIO 2. Add IRQ NO# for GPP_SA_[24:28] 3. Add Rework option 1 on GPP_SB_4/5 for IEH_CORR_ERR0_N_CPU and IEH_NONFATAL_ERR1_N_CPU 4. Add rework option 1 on GPP_SD_7 for SOC_CLKREQ2_DMI_MIDBUS_PROBE_N 5. Add rework option 1 on GPP_SD_19/20 for OSSE_GPIO1/GPIO2 6. Change GPP_SD_0/1/3/4/5/6/7/8/9/10/11/12/17 to be GPIO (Green : no BIOS Config needed) | CPU_GPIO_Mapping | Liu, Yuan Erh
Update SMbus address | Rev 1.0 | 25WW20p3 |  | remove 0x11/0x12 from voltage override | SMBUS_SMLx | Ivan
Power Meter Detail changes | Rev 1.0 | 25WW20p3 |  | 1. correct the address of power meter 8 to 0x1Dh from 0x1Eh 2. adjust power rails arrangement | Power Meter Detail | Ivan/Ellen
Add "Display ID :0x8" note for EDP GPIO rework option | Rev 1.0 | 25WW20p4 |  | Add "Display ID :0x8" note for EDP GPIO rework option | CPU_GPIO_Mapping | Kenneth
Update PMC-PD address | Rev 1.0 | 25WW20p4 |  | Updated USBC_SML address below RBR /JBR : PA :0X50 PB: 0X51 | SMBUS_SMLx | Lin, Nick1
Update CPU Pin Strap based on NVL-S PCD-S Pinlist v1p03 | Rev 1.0 | 25WW20p4 |  | Update CPU Pin Strap based on NVL-S PCD-S Pinlist v1p03 | Pin Strap Configuration (CPU) | Kenneth
Update CPU Pin Strap based on NVL-S PCH Pinlist rev43 | Rev 1.0 | 25WW20p4 |  | Update CPU Pin Strap based on NVL-S PCH Pinlist rev43 | Pin Strap Configuration (PCH) | Kenneth
Correct PCH GPP_F_3 setting | Rev 1.1 | 25WW21p1 |  | GPP_F_3 is used as PEG_SLOT_DGPU_PWR_EN_N, which is a low active signal. Change to be output low from output high | PCH GPIO_Mapping | Liu, Yuan Erh
Add slave address of sensors | Rev 1.1 | 25WW21p2 |  | Add slave address of sensors | ISH | Liu, Yuan Erh
Updating the Display settings to include all RVP SKUs | Rev 1.1 | 25WW22p1 |  | Updating the Display settings to include all RVP SKUs | DISP | Lai, Kenneth
Add sheet "TCSS_PD_mfit" | Rev 1.1 | 25WW24p3 |  | Add sheet "TCSS_PD_mfit" for IFWI team | TCSS_PD_mfit | Liu, Yuan Erh
Add sheet "Flex_IO_mfit" | Rev 1.1 | 25WW24p3 |  | Add sheet "Flex_IO_mfit" for IFWI team | Flex_IO_mfit | Liu, Yuan Erh
Update I2C data in I2C sheet | Rev 1.1 | 25WW24p3 |  | 1. Remove PD address data for EC-less case 2. Highlight rework items in red | I2C | Lin, Nick1
To correct the Pad Reset Config header description | Rev 1.2 | 25WW24p4 |  | Correct Pad Reset Configuration Settings (column U) PADCFG_DW0 Bits 31:30 00 = Powergood (i.e. Sticky Reset) 01 = Deep GPIO Reset 10 = GPIO Reset (PLTRST#) 11 = Global Reset or RSMRST# | CPU_GPIO_Mapping PCH GPIO_Mapping | Liu, Yuan Erh
To modify CPU GPP_SA_17 setting | Rev 1.2 | 25WW24p4 | https://hsdes.intel.com/appstore/article-one/#/article/15016857369 | 1. GPP_SA_17 Set to HiZ and Pad reset Config = Global reset | CPU_GPIO_Mapping | Liu, Yuan Erh
To correct FRU EEPROM Slave address | Rev 1.2 | 25WW24p5 |  | FRU EEPROM slave address should be 0x56, not 0x50 base on the current BOM of A2/1/0 address pins | SMBUS_SMLx | Liu, Yuan Erh
To correct Flex_IO_mfit setting on S-01x/S-02x | Rev 1.2 | 25WW24p5 |  | S-01x/S02x PCH PCIe PXPE and PXPF should be LR | Flex_IO_mfit | Liu, Yuan Erh
Add PCD/PCH Clock Output & Gbe Configuration in Flex_IO_mfit | Rev 1.2 | 25WW25p3 |  | Add PCD/PCH Clock Output & Gbe Configuration in Flex_IO_mfit for All SKUs | Flex_IO_mfit | Liu, Yuan Erh
Fixed EXT_INJ_PHYREF_P/N setting issue on "Flex_IO_mfit" | Rev 1.3 | 25WW28p3 | https://hsdes.intel.com/appstore/article-one/#/article/22021364317 | PCD-S EXT_INJ_PHYREF_P/N needs to be enabled only when external CLK gen used for overclocking | Flex_IO_mfit | Liu, Yuan Erh
Grey out GPP_R[4:5] support DMIC1 | Rev 1.3 | 25WW28p3 |  | Current BIOS does not support GPP_R[4:5] for DMIC1, need to raise RCR if required | Audio | Weng, Nate
DP++ is supported on S-041/S-051/S-061 DP port, thus add DDC BUS GPIOs information | Rev 1.3 | 25WW28p3 |  | GPP_SB2/3 will used DDC CTRL_CLK/DATA on S-041/S-051/S-061 DDI3 | DISP | Lai, Kenneth
To fix the address conflict between DP re-timer and Power meter on S-011 | Rev 1.3 | 25WW28p3 |  | Power Meter U1V1 I2C slave address change to 0x10 on S-011, 0x16 on S-012/S-2x | I2C | Lai, Kenneth
To fix power meter channel mapping and I2C address | Rev 1.3 | 25WW28p3 |  | 1. Power Meter U1V1 I2C slave address change to 0x10 on S-011, 0x16 on S-012/S-2x 2. the 4 channel order was reversed. Corrected in r1.2 | Power Meter Detail | Wang, Ivan B
Board ID:
01_NVL_Board_ID_document

## CPU_GPIO_Mapping
GPIO Pin | Group | Community | Bump Name NVL-S | Rework Option-1 (Default) | Rework Option-2 | Rework Option-3 | Rework Option-4 | Rework Option-5 | Rework Option-6 | Rework Option-7 | [7 empty] | Device Name | OwnerShip | PadRstCfg | Pmode | GpioDir | GPIOTxState | GPIRoutConfig - Sx | GPIRoutConfig - S0ix (Only if applicable) | IRQ No | RxEvCfg | RXINV | Term | PadVoltage | Pad SW Ownership | Power Gate Info | Default Pmode | GPI_IS | IOSState -Sx | IOSState -S0ix | IOSTerm - Sx | IOSTerm - S0ix | Wake_Capablity | Comment | N-1 interposer
GPIO# | Group Name | Community | NVL-S | Rework 1 Net Name (Default) | Rework 2 Net Name | Rework 3 Net Name | Rework 4 Net Name | Rework 5 Net Name | Rework 6 Net Name | Rework 7 Net Name | SIP Family | Drive Strength Rework 1-(Default) | Drive Strength Rework 2 | Drive Strength Rework 3 | Drive Strength Rework 4 | Slew Rate | BIOS setup option to enable required -[ Add requirement HSD in hyperlink ] YES\NO | Device Name | Pin OwnerShip (CSME/ISH/HOST) | Pad Reset Configuration (PadRstCfg) PADCFG_DW0 Bits 31:30 00 = Powergood (i.e. Sticky Reset) 01 = Deep GPIO Reset 10 = GPIO Reset (PLTRST#) 11 = Global Reset or RSMRST# | Pad Mode Default (Pmode) PADCFG_DW0 Bit12:10 0h = GPIO Controller controls the Pad 1h = Native Function 1, 2h = Native Function 2,… | Gpio Pin Direction (In, Out, InOut, InInv etc.,) PADCFG_DW0 Bits 9:8 In -GPIORxDis=0 GPIOTxDis=1 Out- GPIORxDis=1 GPIOTxDis=0 HI_Z- GPIORxDis=1 GPIOTxDis=1 | Gpio Output State (High or Low) PADCFG_DW0 Bit0 0 = Drive a level ‘0’ to the TX output pad 1 = Drive a level ‘1’ to the TX output pad | GPIO Input Route Config PADCFG_DW0 Bits 20:17 0001 = GPIRoutNmi 0010 = GPIRoutSmi 0100 = GPIRoutSci 1000 = GPIRoutIoapic | GPIO Input Route Config PADCFG_DW0 Bits 20:17 0001 = GPIRoutNmi 0010 = GPIRoutSmi 0100 = GPIRoutSci 1000 = GPIRoutIoapic | Interrupt Select (IntSel) PADCFG_DW1 Bit 7:0 | RX Level/Edge Configuration (RxEvCfg) PADCFG_DW0 Bit26:25 0h = Level 1h = Edge 2h = Disabled 3h = Either rising edge or falling edge | RX Invert (RXINV) PADCFG_DW0 Bit23 0 = No inversion 1 = Inversion {Needed only when you want to inform SOC on logic inverison} | PADCFG_DW1 Bit10:13 Pull-up/Pull-Down register to be applied internally | Voltage set by Ext PWR | Pad SW Owner | Is device power gated? | SoC Default Pad Mode | (HOSTSW_OWN) GPI_IS (GPIO Driver = Gpio and ACPI=Acpi) | I/O Standby State (IOSState) PADCFG_DW1 Bit17:14 | I/O Standby State (IOSState) PADCFG_DW1 Bit17:14 | I/O Standby Termination (IOSTerm) PADCFG_DW1 Bit 9:8 | I/O Standby Termination (IOSTerm) PADCFG_DW1 Bit 9:8 | Wake Capablity (WakeEnabled/Disabled) | Comments | Mapping to ADL-S
GPP_SA_0 | GPP_SA | 0 | GPP_SA_0_DIR_ESPI_IO_0 | GPP_SA0_DIR_ESPI_IO_0 | [6 empty] | eSPI | [6 empty] | NVL-S PCH | HOST | Deep GPIO reset | Native F1 | NA | NA | NA | NA | RO - 48h | NA | NA | NA | 1.8V | NA |  | Native F1
GPP_SA_1 | GPP_SA | 0 | GPP_SA_1_DIR_ESPI_IO_1 | GPP_SA1_DIR_ESPI_IO_1 | [6 empty] | eSPI | [6 empty] | NVL-S PCH | HOST | Deep GPIO reset | Native F1 | NA | NA | NA | NA | RO - 49h | NA | NA | NA | 1.8V | NA |  | Native F1
GPP_SA_2 | GPP_SA | 0 | GPP_SA_2_DIR_ESPI_IO_2 | GPP_SA2_DIR_ESPI_IO_2 | [6 empty] | eSPI | [6 empty] | NVL-S PCH | HOST | Deep GPIO reset | Native F1 | NA | NA | NA | NA | RO - 4Ah | NA | NA | NA | 1.8V | NA |  | Native F1
GPP_SA_3 | GPP_SA | 0 | GPP_SA_3_DIR_ESPI_IO_3 | GPP_SA3_DIR_ESPI_IO_3 | [6 empty] | eSPI | [6 empty] | NVL-S PCH | HOST | Deep GPIO reset | Native F1 | NA | NA | NA | NA | RO - 4Bh | NA | NA | NA | 1.8V | NA |  | Native F1
GPP_SA_4 | GPP_SA | 0 | GPP_SA_4_DIR_ESPI_CS0_B | GPP_SA4_DIR_ESPI_CS_N | [6 empty] | eSPI1 | [6 empty] | NVL-S PCH | HOST | Deep GPIO reset | Native F1 | NA | NA | NA | NA | RO - 4Ch | NA | NA | NA | 1.8V | NA |  | Native F1
GPP_SA_5 | GPP_SA | 0 | GPP_SA_5_DIR_ESPI_CLK | GPP_SA5_DIR_ESPI_CLK | [6 empty] | eSPI | [6 empty] | NVL-S PCH | HOST | Deep GPIO reset | Native F1 | NA | NA | NA | NA | RO - 4Dh | NA | NA | NA | 1.8V | NA |  | Native F1
GPP_SA_6 | GPP_SA | 0 | GPP_SA_6_DIR_ESPI_RCLK | GPP_SA6_DIR_ESPI_RCLK | [6 empty] | eSPI | [6 empty] | NVL-S PCH | HOST | Deep GPIO reset | Native F1 | NA | NA | NA | NA | RO - 4Eh | NA | NA | NA | 1.8V | NA |  | Native F1
GPP_SA_7 | GPP_SA | 0 | GPP_SA_7_DIR_ESPI_RESET_B | GPP_SA7_DIR_ESPI_RESET_N | [6 empty] | eSPI1 | [6 empty] | NVL-S PCH | HOST | Deep GPIO reset | Native F1 | NA | NA | NA | NA | RO - 4Fh | NA | NA | NA | 1.8V | NA |  | Native F1
GPP_SA_8 | GPP_SA | 0 | GPP_SA_8_SLP_S0_B | GPP_SA8_SLP_S0_N | [6 empty] | Misc A | [6 empty] | PM Signal | HOST | Deep GPIO reset | Native F1 | NA | NA | NA | NA | RO - 50h | NA | NA | NA | 1.8V | NA |  | Native F1
GPP_SA_9 | GPP_SA | 0 | GPP_SA_9_DMI_PERST_B | GPP_SA9_DMI_PERST_N | [6 empty] | MiscA1 | [6 empty] | NVL-S PCH | HOST | Deep GPIO reset | Native F1 | NA | NA | NA | NA | RO - 51h | NA | NA | NA | 1.8V | NA |  | Native F1
GPP_SA_10 | GPP_SA | 0 | GPP_SA_10_CATERR_B | GPP_SA10_CATERR_N | [6 empty] | MiscA | [6 empty] | CPU sideband signal | HOST | Deep GPIO reset | Native F1 | NA | NA | NA | NA | RO - 52h | NA | NA | NA | 1.8V | NA |  | Native F1
GPP_SA_11 | GPP_SA | 0 | GPP_SA_11_THERMTRIP_B | GPP_SA11_THERMTRIP_N | [6 empty] | MiscA | [6 empty] | CPU sideband signal | HOST | Deep GPIO reset | Native F1 | NA | NA | NA | NA | RO - 53h | NA | NA | NA | 1.8V | NA |  | Native F1
GPP_SA_12 | GPP_SA | 0 | GPP_SA_12_CPU_C10_GATE_B | GPP_SA12_CPU_C10_GATE_N | [6 empty] | MiscA | [6 empty] | PM Signal | HOST | Deep GPIO reset | Native F1 | NA | NA | NA | NA | RO - 54h | NA | NA | NA | 1.8V | NA |  | Native F1
GPP_SA_13 | GPP_SA | 0 | GPP_SA_13_PS_ON_B | GPP_SA13_PS_ON_B | [6 empty] | MiscA | [6 empty] | PM Signal | HOST | Deep GPIO reset | Native F1 | NA | NA | NA | NA | RO - 55h | NA | NA | NA | 1.8V | NA |  | Native F1
GPP_SA_14 | GPP_SA | 0 | GPP_SA_14_DDSP_HPD1_DISP_MISC1_TIME_SYNC_0 |  | DDSP_HPD1 | [5 empty] | MiscA | [6 empty] | NC or TCP0 TCSS module | HOST | Deep GPIO reset | GPIO | HiZ | NA | NA | NA | RO - 56h | NA | NA | None | 1.8V | NA |  | GP-Out
GPP_SA_15 | GPP_SA | 0 | GPP_SA_15_DDSP_HPD2_DISP_MISC2_TIME_SYNC_1 |  | DDSP_HPD2 | [5 empty] | MiscA | [6 empty] | NC or TCP1 TCSS module | HOST | Deep GPIO reset | GPIO | HiZ | NA | NA | NA | RO - 57h | NA | NA | None | 3.3V | NA |  | GP-Out
GPP_SA_16 | GPP_SA | 0 | GPP_SA_16_DDSP_HPD3_DISP_MISC3_NF5 |  | DDSP_HPD3 | [5 empty] | MiscA1 | [6 empty] | DP or eDP | HOST | Deep GPIO reset | GPIO | HiZ | NA | NA | NA | RO - 58h | NA | NA | NA | 1.8V | NA |  | GP-Out
GPP_SA_17 | GPP_SA | 0 | GPP_SA_17_OSSE_SMT_DAT | TCP_RT_S0IX_ENTRY_EXIT_N | GPP_SA17_OSSE_SMT_DATA | [5 empty] | MiscA1 | [6 empty] | TCSS module / OSSE HDR (reserved) | HOST | Global reset | GPIO | HiZ | NA | NA | NA | RO - 59h | NA | NA | NA | 3.3V | NA |  | GP-In
GPP_SA_18 | GPP_SA | 0 | GPP_SA_18_OSSE_SMT_CLK | TCP_RETIMER_FORCE_PWR | GPP_SA18_OSSE_SMT_CLK | [5 empty] | MiscA1 | [6 empty] | TCSS Module 0 & 1 | HOST | GPIO reset | GPIO | OUT | Low | NA | NA | RO - 5Ah | NA | NA | NA | 3.3V | NA |  | GP-In
GPP_SA_19 | GPP_SA | 0 | GPP_SA_19_OSSE_SMT_ALERTB |  | GPP_SA19_OSSE_SMT_ALERT_N | [5 empty] | MiscA | [6 empty] | OSSE HDR (reserved) | HOST | Deep GPIO reset | GPIO | HiZ | NA | NA | NA | RO - 5Bh | NA | NA | NA | 3.3V | NA |  | GP-In
GPP_SA_20 | GPP_SA | 0 | GPP_SA_20_DDSP_HPD4_DISP_MISC4 |  | DDSP_HPD4 | [5 empty] | MiscA | [6 empty] | HDMI | HOST | Deep GPIO reset | GPIO | HiZ | NA | NA | NA | RO - 5Ch | NA | NA | NA | 3.3V | NA |  | GP-Out
GPP_SA_21 | GPP_SA | 0 | GPP_SA_21_PCIE_LNK_DOWN_L_VDDEN_SRCCLKREQ1_B_IEH_FATAL_ERR2_B_NF5 | DISP_UTILS | EDP1_VDD_EN | PCIE_LNK_DOWN | IEH_FATAL_ERR2_N_CPU |  |  |  | MiscA1 | [6 empty] | GENLOCK / EDP Connector (rework option) | HOST | GPIO reset | Native F5 | NA | NA | NA | NA | RO - 5Dh | NA | NA | NA | 3.3V | NA |  | GP-In
GPP_SA_22 | GPP_SA | 0 | GPP_SA_22_FUSA_DIAGTEST_EN_L_BKLTEN_SRCCLKREQ2_B_DSI_GENLOCK_2 | DSI_GENLOCK_2 | EDP1_BKLT_EN | FUSA_DIAGTEST_EN_CPU |  |  |  |  | MiscA1 | [6 empty] | GENLOCK / EDP Connector (rework option) | HOST | GPIO reset | Native F5 | NA | NA | NA | NA | RO - 5Eh | NA | NA | NA | 3.3V | NA |  | Native F1
GPP_SA_23 | GPP_SA | 0 | GPP_SA_23_FUSA_DIAGTEST_MODE_L_BKLTCTL_SRCCLKREQ3_B_DSI_GENLOCK_3 | DSI_GENLOCK_3 | EDP1_BKLT_CTRL | FUSA_DIAGTEST_MODE_CPU |  |  |  |  | MiscA1 | [6 empty] | GENLOCK / EDP Connector (rework option) | HOST | GPIO reset | Native F5 | NA | NA | NA | NA | RO - 5Fh | NA | NA | NA | 3.3V | NA |  | Native F1
GPP_SA_24 | GPP_SA | 0 | GPP_SA_24_SNDW_CLK_AUDCLK | SNDW_CLK | AUDLCK | [5 empty] | ACE | [6 empty] | PCH | HOST | Deep GPIO reset | Native F1 | NA | NA | NA | NA | RO - 60h | NA | NA | NA | 3.3V | NA |  | Native F1
GPP_SA_25 | GPP_SA | 0 | GPP_SA_25_SNDW_DATA0_TX_AUDIN | SNDW_DATA0_TX | AUDIN | [12 empty] | PCH | HOST | Deep GPIO reset | Native F1 | NA | NA | NA | NA | RO - 61h | NA | NA | NA | 3.3V | NA |  | Native F1
GPP_SA_26 | GPP_SA | 0 | GPP_SA_26_SNDW_DATA0_RX_AUDOUT | SNDW_DATA0_RX | AUDOUT | [12 empty] | PCH | HOST | Deep GPIO reset | Native F1 | NA | NA | NA | NA | RO - 62h | NA | NA | NA | 3.3V | NA |  | Native F1
GPP_SA_27 | GPP_SA | 0 | GPP_SA_27_SNDW_DATA1_TX | SNDW_DATA1_TX | [13 empty] | PCH | HOST | Deep GPIO reset | Native F1 | NA | NA | NA | NA | RO - 63h | NA | NA | NA | 3.3V | NA |  | Native F1
GPP_SA_28 | GPP_SA | 0 | GPP_SA_28_SNDW_DATA1_RX | SNDW_DATA1_RX | [13 empty] | PCH | HOST | Deep GPIO reset | Native F1 | NA | NA | NA | NA | RO - 64h | NA | NA | NA | 3.3V | NA |  | Native F1
GPP_SB_0 | GPP_SB | 1 | [23 empty] | RO - 58h |  |  |  | 3.3V |  |  | Native F1
GPP_SB_1 | GPP_SB | 1 | [23 empty] | RO - 59h |  |  |  | 3.3V |  |  | Native F1
GPP_SB_2 | GPP_SB | 1 | GPP_SB_2_DDP3_CTRLCLK_IEH_FATAL_ERR2_B | Unused | IEH_FATAL_ERR2_N_CPU | [5 empty] | DDPB | [6 empty] | FUSA Connector (rework option) | HOST | Deep GPIO reset | GPIO | HiZ | NA | NA | NA | RO - 5Ah | NA | NA | NA | 3.3V | NA |  | GP-In
GPP_SB_3 | GPP_SB | 1 | GPP_SB_3_DDP3_CTRLDATA | Unused | DSI_DE_TE_2_GENLOCK_REF | [5 empty] | DDPB | [6 empty] | GENLOCK (rework option) | HOST | Deep GPIO reset | GPIO | HiZ | NA | NA | NA | RO - 5Bh | NA | NA | NA | 3.3V | NA |  | GP-In
GPP_SB_4 | GPP_SB | 1 | GPP_SB_4_DDP4_CTRLCLK_IEH_CORR_ERR0_B | DDI2_DDP4_HDMI_CTRLCLK | IEH_CORR_ERR0_N_CPU | [5 empty] | DDPC | [6 empty] | HDMI2.1 Connector | HOST | GPIO reset | Native F1 | NA | NA | NA | NA | RO - 5Ch | NA | NA | NA | 3.3V | NA |  | GP-In
GPP_SB_5 | GPP_SB | 1 | GPP_SB_5_DDP4_CTRLDATA_IEH_NONFATAL_ERR1_B | DDI2_DDP4_HDMI_CTRLDATA | IEH_NONFATAL_ERR1_N_CPU | [5 empty] | DDPC | [6 empty] | HDMI2.1 Connector | HOST | GPIO reset | Native F1 | NA | NA | NA | NA | RO - 5Dh | NA | NA | NA | 3.3V | NA |  | GP-In
GPP_SB_6 | GPP_SB | 1 | [8 empty] | MiscB | [14 empty] | RO - 5Eh |  |  |  | 3.3V |  |  | Native F1
GPP_SB_7 | GPP_SB | 1 | GPP_SB_7_PCD_DMICLKREQ_B | GPP_SB7_PCD_DMICLKREQ_N | [6 empty] | MiscB | [6 empty] | NVL-S PCH | HOST | Deep GPIO reset | Native F1 | NA | NA | NA | NA | RO - 5Fh | NA | NA | NA | 3.3V | NA |  | GP-In
GPP_SB_8 | GPP_SB | 1 | GPP_SB_8_SRCCLKREQ4_B | GPP_SB8_SRCCLKREQ4_N | [6 empty] | MiscB | [6 empty] | PCD GEN5 M.2 SSD1 | HOST | Deep GPIO reset | Native F1 | NA | NA | NA | NA | RO - 60h | NA | NA | NA | 3.3V | NA |  | GP-In
GPP_SB_9 | GPP_SB | 1 | GPP_SB_9_SRCCLKREQ5_B | GPP_SB9_SRCCLKREQ5_N | [6 empty] | MiscB | [6 empty] | PCD GEN5 M.2 SSD2 | HOST | Deep GPIO reset | Native F1 | NA | NA | NA | NA | RO - 61h | NA | NA | NA | 3.3V | NA |  | GP-In
GPP_SB_10 | GPP_SB | 1 | [17 empty] | Deep GPIO reset | [5 empty] | RO - 62h |  |  |  | 3.3V |  |  | Native F1
GPP_SB_11 | GPP_SB | 1 | [17 empty] | Deep GPIO reset | [5 empty] | RO - 63h |  |  |  | 3.3V |  |  | Native F1
GPP_SB_12 | GPP_SB | 1 | GPP_SB_12_DDP1_CTRLCLK_IEH_FATAL_ERR2_B_TBT_LSX0_A | TBT_LSX0_TXD | [6 empty] | DDP1 |  |  |  |  | 0 |  | TCSS Module 0 | HOST | Deep GPIO reset | Native F3 | NA | NA | NA | NA | RO - 64h | NA | NA | NA | NA | NA |  | GP-In
GPP_SB_13 | GPP_SB | 1 | GPP_SB_13_DDP1_CTRLDATA_TBT_LSX0_B | TBT_LSX0_RXD | [6 empty] | DDP1 |  |  |  |  | 0 |  | TCSS Module 0 | HOST | Deep GPIO reset | Native F3 | NA | NA | NA | NA | RO - 65h | NA | NA | NA | 3.3V | NA |  | GP-In
GPP_SB_14 | GPP_SB | 1 | GPP_SB_14_SRCCLKREQ0_B | GPP_SB14_SRCCLKREQ0_N | [6 empty] | MiscB | [6 empty] | CPU PEG X16 Slot | HOST | Deep GPIO reset | Native F1 | NA | NA | NA | NA | RO - 66h | NA | NA | NA | 3.3V | NA |  | GP-In
GPP_SB_15 | GPP_SB | 1 | GPP_SB_15_DDP2_CTRLCLK_TBT_LSX1_A | TBT_LSX1_TXD | [6 empty] | DDP2 |  |  |  |  | 0 |  | TCSS Module 1 | HOST | Deep GPIO reset | Native F3 | NA | NA | NA | NA | RO - 67h | NA | NA | NA | 3.3V | NA |  | GP-In
GPP_SB_16 | GPP_SB | 1 | GPP_SB_16_DDP2_CTRLDATA_TBT_LSX1_B | TBT_LSX1_RXD | [6 empty] | DDP2 |  |  |  |  | 0 |  | TCSS Module 1 | HOST | Deep GPIO reset | Native F3 | NA | NA | NA | NA | RO - 68h | NA | NA | NA | 3.3V | NA |  | GP-In
GPP_SB_17 | GPP_SB | 1 | GPP_SB_17_FORCEPR_B | GPP_SB17_FORCEPR_N | [6 empty] | MiscB | [6 empty] | CPU sideband signal | HOST | Deep GPIO reset | Native F1 | NA | NA | NA | NA | RO - 69h | NA | NA | NA | 3.3V | NA |  | Native F1
GPP_SB_18 | GPP_SB | 1 | GPP_SB_18_BPKI3C_SDA | GPP_SB18_BPKI3C_SDA | [6 empty] | BSSB_LS | [6 empty] | TCSS Module 0 | HOST | Deep GPIO reset | Native F1 | NA | NA | NA | NA | RO - 6Ah | NA | NA | NA | 3.3V | NA |  | Native F1
GPP_SB_19 | GPP_SB | 1 | GPP_SB_19_BPKI3C_SCL | GPP_SB19_BPKI3C_SCL | [6 empty] | BSSB_LS | [6 empty] | TCSS Module 0 | HOST | Deep GPIO reset | Native F1 | NA | NA | NA | NA | RO - 6Bh | NA | NA | NA | 3.3V | NA |  | Native F1
GPP_SB_20 | GPP_SB | 1 | [23 empty] | RO - 5Ch |  |  |  | 3.3V |  |  | Native F1
GPP_SD_0 | GPP_SD | 1 | GPP_SD_0_TIME_SYNC_0 | VISA2CH1_D0 | TIME_SYNC0 | [5 empty] | MiscD | [6 empty] | MIPI60 Connector | HOST | Deep GPIO reset | GPIO | NA | NA | NA | NA | RO - 70h | NA | NA | NA | NA | NA |  | Native F5/GP-In
GPP_SD_1 | GPP_SD | 1 | GPP_SD_1_TIME_SYNC_1 | VISA2CH1_D1 | TIME_SYNC1 | [12 empty] | MIPI60 Connector | HOST | Deep GPIO reset | GPIO | NA | NA | NA | NA | RO - 71h | NA | NA | NA | NA | NA |  | Native F5/GP-In
GPP_SD_2 | GPP_SD | 1 | GPP_SD_2_DSI_DE_TE_2_GENLOCK_REF | DSI_DE_TE_2_GENLOCK_REF | VISA2CH1_D2 | [12 empty] | GENLOCK / MIPI60 Connector(rework option) | HOST | Deep GPIO reset | Native F1 | NA | NA | NA | NA | RO - 72h | NA | NA | NA | NA | NA |  | Native F5/GP-In
GPP_SD_3 | GPP_SD | 1 | GPP_SD_3_DSI_DE_TE_1_DISP_UTILS | VISA2CH1_D3 | DISP_UTILS | [12 empty] | MIPI60 Connector / GENLOCK(rework option) | HOST | Deep GPIO reset | GPIO | NA | NA | NA | NA | RO - 73h | NA | NA | NA | 3.3V | NA |  | Native F5/GP-In
GPP_SD_4 | GPP_SD | 1 | GPP_SD_4_DSI_GENLOCK_2 | VISA2CH1_D4 | DSI_GENLOCK_2 | [12 empty] | MIPI60 Connector / GENLOCK(rework option) | HOST | Deep GPIO reset | GPIO | NA | NA | NA | NA | RO - 74h | NA | NA | NA | 3.3V | NA |  | Native F5/GP-In
GPP_SD_5 | GPP_SD | 1 | GPP_SD_5_DSI_GENLOCK_3 | VISA2CH1_D5 | DSI_GENLOCK_3 | [12 empty] | MIPI60 Connector / GENLOCK(rework option) | HOST | Deep GPIO reset | GPIO | NA | NA | NA | NA | RO - 75h | NA | NA | NA | 3.3V | NA |  | Native F5/GP-In
GPP_SD_6 | GPP_SD | 1 | GPP_SD_6_SRCCLKREQ1_B | VISA2CH1_D6 | [13 empty] | MIPI60 Connector | HOST | Deep GPIO reset | GPIO | NA | NA | NA | NA | RO - 76h | NA | NA | NA | 3.3V | NA |  | Native F5/GP-In
GPP_SD_7 | GPP_SD | 1 | GPP_SD_7_SRCCLKREQ2_B | VISA2CH1_D7 | SOC_CLKREQ2_DMI_MIDBUS_PROBE_N | [12 empty] | MIPI60 Connector | HOST | Deep GPIO reset | GPIO | NA | NA | NA | NA | RO - 77h | NA | NA | NA | 3.3V | NA |  | Native F5/GP-In
GPP_SD_8 | GPP_SD | 1 | GPP_SD_8 | VISA2CH1_CLK | [13 empty] | MIPI60 Connector | HOST | Deep GPIO reset | GPIO | NA | NA | NA | NA | RO - 18h | NA | NA | NA | 3.3V | NA |  | Native F5/GP-In
GPP_SD_9 | GPP_SD | 1 | GPP_SD_9_L_VDDEN | VISA2CH2_D0 | EDP1_VDD_EN (Display ID:0x8) | [12 empty] | MIPI60 Connector / EDP Connector(rework option) | HOST | Deep GPIO reset | GPIO | NA | NA | NA | NA | RO - 19h | NA | NA | NA | 3.3V | NA |  | GP-In
GPP_SD_10 | GPP_SD | 1 | GPP_SD_10_L_BKLTEN | VISA2CH2_D1 | EDP1_BKLT_EN (Display ID:0x8) | [12 empty] | MIPI60 Connector / EDP Connector(rework option) | HOST | Deep GPIO reset | GPIO | NA | NA | NA | NA | RO - 1Ah | NA | NA | NA | 3.3V | NA |  | GP-Out
GPP_SD_11 | GPP_SD | 1 | GPP_SD_11_L_BKLTCTL | VISA2CH2_D2 | EDP1_BKLT_CTRL (Display ID:0x8) | [12 empty] | MIPI60 Connector / EDP Connector(rework option) | HOST | Deep GPIO reset | GPIO | NA | NA | NA | NA | RO - 1Bh | NA | NA | NA | 3.3V | NA |  | GP-Out
GPP_SD_12 | GPP_SD | 1 | GPP_SD_12_SRCCLKREQ3_B | VISA2CH2_D3 | [13 empty] | MIPI60 Connector | HOST | Deep GPIO reset | GPIO | NA | NA | NA | NA | RO - 1Ch | NA | NA | NA | 3.3V | NA |  | GP-Out
GPP_SD_13 | GPP_SD | 1 | GPP_SD_13_DDSP_HPD3_DISP_MISC3 | DDI3_DDSP_HPD3 | VISA2CH2_D4 | [12 empty] | DP2.1 Connector / EDP Connector(rework option) / MIPI60 Connector(rework option) | HOST | Deep GPIO reset | Native F1 | NA | NA | NA | NA | RO - 1Dh | NA | NA | NA | 3.3V | NA |  | GP-Out
GPP_SD_14 | GPP_SD | 1 | GPP_SD_14_DDSP_HPD4_DISP_MISC4 | DDI2_DDSP_HPD4 | VISA2CH2_D5 | [12 empty] | HDMI2.1 Connector / MIPI60 Connector(rework option) | HOST | Deep GPIO reset | Native F1 | NA | NA | NA | NA | RO - 1Eh | NA | NA | NA | 3.3V | NA |  | GP-Out
GPP_SD_15 | GPP_SD | 1 | GPP_SD_15_DDSP_HPD1_DISP_MISC1 | DDSP_HPD1 | VISA2CH2_D6 | [12 empty] | TCSS Module 0 / MIPI60 Connector(rework option) | HOST | Deep GPIO reset | Native F1 | NA | NA | NA | NA | RO - 1Fh | NA | NA | NA | 1.8V | NA |  | GP-Out
GPP_SD_16 | GPP_SD | 1 | GPP_SD_16_DDSP_HPD2_DISP_MISC2 | DDSP_HPD2 | VISA2CH2_D7 | [12 empty] | TCSS Module 1 / MIPI60 Connector(rework option) | HOST | Deep GPIO reset | Native F1 | NA | NA | NA | NA | RO - 20h | NA | NA | NA | 1.8V | NA |  | GP-Out
GPP_SD_17 | GPP_SD | 1 | GPP_SD_17_PCIE_LNK_DOWN | VISA2CH2_CLK | PCD_PCIE_LNK_DOWN | [12 empty] | MIPI60 Connector | HOST | Deep GPIO reset | GPIO | NA | NA | NA | NA | RO - 21h | NA | NA | NA | 1.8V | NA |  | GP-Out
GPP_SD_18 | GPP_SD | 1 | GPP_SD_18_BOOTHALT_B | BOOTHALT_N | [13 empty] | PM Signal | HOST | Deep GPIO reset | Native F1 | NA | NA | NA | NA | RO - 22h | NA | NA | NA | 1.8V | NA |  | Native F1
GPP_SD_19 | GPP_SD | 1 | GPP_SD_19_PMC_I2C_SCL | Not Used | OSSE_GPIO1 | [12 empty] | Not in use | HOST | Deep GPIO reset | GPIO | HiZ | NA | NA | NA | RO - 23h | NA | NA | NA | NA | NA |  | Native F1
GPP_SD_20 | GPP_SD | 1 | GPP_SD_20_PMC_I2C_SDA | Not Used | OSSE_GPIO2 | [12 empty] | Not in use | HOST | Deep GPIO reset | GPIO | HiZ | NA | NA | NA | RO - 24h | NA | NA | NA | 1.8V | NA |  | Native F1
|  |  | Change items: | Not Used | [16 empty] | BIOS to set Native function
|  |  |  | Pmode = GPIO | [16 empty] | BIOS to set GPIO mode
BIOS To set HiZ
Note on M22: Bhourkar, Aniket Prabhakar: Use this buffer strength when I3C is enabled
Note on P22: Bhourkar, Aniket Prabhakar: Use this buffer strength when I3C is enabled

## r0p7_CPU_GPIO_Mapping (hidden)
GPIO Pin | Group | Community | Bump Name NVL-S | Rework Option-1 (Default) | Rework Option-2 | Rework Option-3 | Rework Option-4 | Rework Option-5 | Rework Option-6 | Rework Option-7 | [7 empty] | Device Name | OwnerShip | PadRstCfg | Pmode | GpioDir | GPIOTxState | GPIRoutConfig - Sx | GPIRoutConfig - S0ix (Only if applicable) | IRQ No | RxEvCfg | RXINV | Term | PadVoltage | Pad SW Ownership | Power Gate Info | Default Pmode | GPI_IS | IOSState -Sx | IOSState -S0ix | IOSTerm - Sx | IOSTerm - S0ix | Wake_Capablity | Comment | N-1 interposer
GPIO# | Group Name | Community | NVL-S | Rework 1 Net Name (Default) | Rework 2 Net Name | Rework 3 Net Name | Rework 4 Net Name | Rework 5 Net Name | Rework 6 Net Name | Rework 7 Net Name | SIP Family | Drive Strength Rework 1-(Default) | Drive Strength Rework 2 | Drive Strength Rework 3 | Drive Strength Rework 4 | Slew Rate | BIOS setup option to enable required -[ Add requirement HSD in hyperlink ] YES\NO | Device Name | Pin OwnerShip (CSME/ISH/HOST) | Pad Reset Configuration (PadRstCfg) PADCFG_DW0 Bits 31:30 00 = Global Reset or RSMRST# 01 = Deep GPIO Reset 10 = GPIO Reset (PLTRST#) 11 = Reserved | Pad Mode Default (Pmode) PADCFG_DW0 Bit12:10 0h = GPIO Controller controls the Pad 1h = Native Function 1, 2h = Native Function 2,… | Gpio Pin Direction (In, Out, InOut, InInv etc.,) PADCFG_DW0 Bits 9:8 In -GPIORxDis=0 GPIOTxDis=1 Out- GPIORxDis=1 GPIOTxDis=0 HI_Z- GPIORxDis=1 GPIOTxDis=1 | Gpio Output State (High or Low) PADCFG_DW0 Bit0 0 = Drive a level ‘0’ to the TX output pad 1 = Drive a level ‘1’ to the TX output pad | GPIO Input Route Config PADCFG_DW0 Bits 20:17 0001 = GPIRoutNmi 0010 = GPIRoutSmi 0100 = GPIRoutSci 1000 = GPIRoutIoapic | GPIO Input Route Config PADCFG_DW0 Bits 20:17 0001 = GPIRoutNmi 0010 = GPIRoutSmi 0100 = GPIRoutSci 1000 = GPIRoutIoapic | Interrupt Select (IntSel) PADCFG_DW1 Bit 7:0 | RX Level/Edge Configuration (RxEvCfg) PADCFG_DW0 Bit26:25 0h = Level 1h = Edge 2h = Disabled 3h = Either rising edge or falling edge | RX Invert (RXINV) PADCFG_DW0 Bit23 0 = No inversion 1 = Inversion {Needed only when you want to inform SOC on logic inverison} | PADCFG_DW1 Bit10:13 Pull-up/Pull-Down register to be applied internally | Voltage set by Ext PWR | Pad SW Owner | Is device power gated? | SoC Default Pad Mode | (HOSTSW_OWN) GPI_IS (GPIO Driver = Gpio and ACPI=Acpi) | I/O Standby State (IOSState) PADCFG_DW1 Bit17:14 | I/O Standby State (IOSState) PADCFG_DW1 Bit17:14 | I/O Standby Termination (IOSTerm) PADCFG_DW1 Bit 9:8 | I/O Standby Termination (IOSTerm) PADCFG_DW1 Bit 9:8 | Wake Capablity (WakeEnabled/Disabled) | Comments | Mapping to ADL-S
GPP_SA_0 | GPP_SA | 0 | GPP_SA_0_DIR_ESPI_IO_0 | GPP_SA0_DIR_ESPI_IO_0 | [6 empty] | eSPI | [6 empty] | NVL-S PCH | HOST | Deep GPIO reset | Native F1 | NA | NA | NA | NA | RO - 48h | NA | NA | NA | 1.8V | NA |  | Native F1
GPP_SA_1 | GPP_SA | 0 | GPP_SA_1_DIR_ESPI_IO_1 | GPP_SA1_DIR_ESPI_IO_1 | [6 empty] | eSPI | [6 empty] | NVL-S PCH | HOST | Deep GPIO reset | Native F1 | NA | NA | NA | NA | RO - 49h | NA | NA | NA | 1.8V | NA |  | Native F1
GPP_SA_2 | GPP_SA | 0 | GPP_SA_2_DIR_ESPI_IO_2 | GPP_SA2_DIR_ESPI_IO_2 | [6 empty] | eSPI | [6 empty] | NVL-S PCH | HOST | Deep GPIO reset | Native F1 | NA | NA | NA | NA | RO - 4Ah | NA | NA | NA | 1.8V | NA |  | Native F1
GPP_SA_3 | GPP_SA | 0 | GPP_SA_3_DIR_ESPI_IO_3 | GPP_SA3_DIR_ESPI_IO_3 | [6 empty] | eSPI | [6 empty] | NVL-S PCH | HOST | Deep GPIO reset | Native F1 | NA | NA | NA | NA | RO - 4Bh | NA | NA | NA | 1.8V | NA |  | Native F1
GPP_SA_4 | GPP_SA | 0 | GPP_SA_4_DIR_ESPI_CS0_B | GPP_SA4_DIR_ESPI_CS_N | [6 empty] | eSPI1 | [6 empty] | NVL-S PCH | HOST | Deep GPIO reset | Native F1 | NA | NA | NA | NA | RO - 4Ch | NA | NA | NA | 1.8V | NA |  | Native F1
GPP_SA_5 | GPP_SA | 0 | GPP_SA_5_DIR_ESPI_CLK | GPP_SA5_DIR_ESPI_CLK | [6 empty] | eSPI | [6 empty] | NVL-S PCH | HOST | Deep GPIO reset | Native F1 | NA | NA | NA | NA | RO - 4Dh | NA | NA | NA | 1.8V | NA |  | Native F1
GPP_SA_6 | GPP_SA | 0 | GPP_SA_6_DIR_ESPI_RCLK | GPP_SA6_DIR_ESPI_RCLK | [6 empty] | eSPI | [6 empty] | NVL-S PCH | HOST | Deep GPIO reset | Native F1 | NA | NA | NA | NA | RO - 4Eh | NA | NA | NA | 1.8V | NA |  | Native F1
GPP_SA_7 | GPP_SA | 0 | GPP_SA_7_DIR_ESPI_RESET_B | GPP_SA7_DIR_ESPI_RESET_N | [6 empty] | eSPI1 | [6 empty] | NVL-S PCH | HOST | Deep GPIO reset | Native F1 | NA | NA | NA | NA | RO - 4Fh | NA | NA | NA | 1.8V | NA |  | Native F1
GPP_SA_8 | GPP_SA | 0 | GPP_SA_8_SLP_S0_B | GPP_SA8_SLP_S0_N | [6 empty] | Misc A | [6 empty] | PM Signal | HOST | Deep GPIO reset | Native F1 | NA | NA | NA | NA | RO - 50h | NA | NA | NA | 1.8V | NA |  | Native F1
GPP_SA_9 | GPP_SA | 0 | GPP_SA_9_DMI_PERST_B | GPP_SA9_DMI_PERST_N | [6 empty] | MiscA1 | [6 empty] | NVL-S PCH | HOST | Deep GPIO reset | Native F1 | NA | NA | NA | NA | RO - 51h | NA | NA | NA | 1.8V | NA |  | Native F1
GPP_SA_10 | GPP_SA | 0 | GPP_SA_10_CATERR_B | GPP_SA10_CATERR_N | [6 empty] | MiscA | [6 empty] | CPU sideband signal | HOST | Deep GPIO reset | Native F1 | NA | NA | NA | NA | RO - 52h | NA | NA | NA | 1.8V | NA |  | Native F1
GPP_SA_11 | GPP_SA | 0 | GPP_SA_11_THERMTRIP_B | GPP_SA11_THERMTRIP_N | [6 empty] | MiscA | [6 empty] | CPU sideband signal | HOST | Deep GPIO reset | Native F1 | NA | NA | NA | NA | RO - 53h | NA | NA | NA | 1.8V | NA |  | Native F1
GPP_SA_12 | GPP_SA | 0 | GPP_SA_12_CPU_C10_GATE_B | GPP_SA12_CPU_C10_GATE_N | [6 empty] | MiscA | [6 empty] | PM Signal | HOST | Deep GPIO reset | Native F1 | NA | NA | NA | NA | RO - 54h | NA | NA | NA | 1.8V | NA |  | Native F1
GPP_SA_13 | GPP_SA | 0 | GPP_SA_13_PS_ON_B | GPP_SA13_PS_ON_B | [6 empty] | MiscA | [6 empty] | PM Signal | HOST | Deep GPIO reset | Native F1 | NA | NA | NA | NA | RO - 55h | NA | NA | NA | 1.8V | NA |  | Native F1
GPP_SA_14 | GPP_SA | 0 | GPP_SA_14_DDSP_HPD1_DISP_MISC1_TIME_SYNC_0 |  | DDSP_HPD1 | [5 empty] | MiscA | [6 empty] | NC or TCP0 TCSS module | HOST | Deep GPIO reset | GPIO | HiZ | NA | NA | NA | RO - 56h | NA | NA | None | 1.8V | NA |  | GP-Out
GPP_SA_15 | GPP_SA | 0 | GPP_SA_15_DDSP_HPD2_DISP_MISC2_TIME_SYNC_1 |  | DDSP_HPD2 | [5 empty] | MiscA | [6 empty] | NC or TCP1 TCSS module | HOST | Deep GPIO reset | GPIO | HiZ | NA | NA | NA | RO - 57h | NA | NA | None | 3.3V | NA |  | GP-Out
GPP_SA_16 | GPP_SA | 0 | GPP_SA_16_DDSP_HPD3_DISP_MISC3_NF5 |  | DDSP_HPD3 | [5 empty] | MiscA1 | [6 empty] | DP or eDP | HOST | Deep GPIO reset | GPIO | HiZ | NA | NA | NA | RO - 58h | NA | NA | NA | 1.8V | NA |  | GP-Out
GPP_SA_17 | GPP_SA | 0 | GPP_SA_17_OSSE_SMT_DAT | TCP_RT_S0IX_ENTRY_EXIT_N | GPP_SA17_OSSE_SMT_DATA | [5 empty] | MiscA1 | [6 empty] | TCSS module / OSSE HDR (reserved) | HOST | Deep GPIO reset | GPIO | OUT | High | NA | NA | RO - 59h | NA | NA | NA | 3.3V | NA |  | GP-In
GPP_SA_18 | GPP_SA | 0 | GPP_SA_18_OSSE_SMT_CLK | TCP_RETIMER_FORCE_PWR | GPP_SA18_OSSE_SMT_CLK | [5 empty] | MiscA1 | [6 empty] | TCSS Module 0 & 1 | HOST | GPIO reset | GPIO | OUT | Low | NA | NA | RO - 5Ah | NA | NA | NA | 3.3V | NA |  | GP-In
GPP_SA_19 | GPP_SA | 0 | GPP_SA_19_OSSE_SMT_ALERTB |  | GPP_SA19_OSSE_SMT_ALERT_N | [5 empty] | MiscA | [6 empty] | OSSE HDR (reserved) | HOST | Deep GPIO reset | GPIO | HiZ | NA | NA | NA | RO - 5Bh | NA | NA | NA | 3.3V | NA |  | GP-In
GPP_SA_20 | GPP_SA | 0 | GPP_SA_20_DDSP_HPD4_DISP_MISC4 |  | DDSP_HPD4 | [5 empty] | MiscA | [6 empty] | HDMI | HOST | Deep GPIO reset | GPIO | HiZ | NA | NA | NA | RO - 5Ch | NA | NA | NA | 3.3V | NA |  | GP-Out
GPP_SA_21 | GPP_SA | 0 | GPP_SA_21_PCIE_LNK_DOWN_L_VDDEN_SRCCLKREQ1_B_IEH_FATAL_ERR2_B_NF5 | DISP_UTILS | EDP1_VDD_EN | PCIE_LNK_DOWN | IEH_FATAL_ERR2_N_CPU |  |  |  | MiscA1 | [6 empty] | GENLOCK / EDP Connector (rework option) | HOST | GPIO reset | Native F5 | NA | NA | NA | NA | RO - 5Dh | NA | NA | NA | 3.3V | NA |  | GP-In
GPP_SA_22 | GPP_SA | 0 | GPP_SA_22_FUSA_DIAGTEST_EN_L_BKLTEN_SRCCLKREQ2_B_DSI_GENLOCK_2 | DSI_GENLOCK_2 | EDP1_BKLT_EN | FUSA_DIAGTEST_EN_CPU |  |  |  |  | MiscA1 | [6 empty] | GENLOCK / EDP Connector (rework option) | HOST | GPIO reset | Native F5 | NA | NA | NA | NA | RO - 5Eh | NA | NA | NA | 3.3V | NA |  | Native F1
GPP_SA_23 | GPP_SA | 0 | GPP_SA_23_FUSA_DIAGTEST_MODE_L_BKLTCTL_SRCCLKREQ3_B_DSI_GENLOCK_3 | DSI_GENLOCK_3 | EDP1_BKLT_CTRL | FUSA_DIAGTEST_MODE_CPU |  |  |  |  | MiscA1 | [6 empty] | GENLOCK / EDP Connector (rework option) | HOST | GPIO reset | Native F5 | NA | NA | NA | NA | RO - 5Fh | NA | NA | NA | 3.3V | NA |  | Native F1
GPP_SA_24 | GPP_SA | 0 | GPP_SA_24_SNDW_CLK_AUDCLK | SNDW_CLK | AUDLCK | [5 empty] | ACE | [6 empty] | PCH | HOST | Deep GPIO reset | Native F1 | [11 empty] | Native F1
GPP_SA_25 | GPP_SA | 0 | GPP_SA_25_SNDW_DATA0_TX_AUDIN | SNDW_DATA0_TX | AUDIN | [12 empty] | PCH | HOST | Deep GPIO reset | Native F1 | [11 empty] | Native F1
GPP_SA_26 | GPP_SA | 0 | GPP_SA_26_SNDW_DATA0_RX_AUDOUT | SNDW_DATA0_RX | AUDOUT | [12 empty] | PCH | HOST | Deep GPIO reset | Native F1 | [11 empty] | Native F1
GPP_SA_27 | GPP_SA | 0 | GPP_SA_27_SNDW_DATA1_TX | SNDW_DATA1_TX | [13 empty] | PCH | HOST | Deep GPIO reset | Native F1 | [11 empty] | Native F1
GPP_SA_28 | GPP_SA | 0 | GPP_SA_28_SNDW_DATA1_RX | SNDW_DATA1_RX | [13 empty] | PCH | HOST | Deep GPIO reset | Native F1 | [11 empty] | Native F1
GPP_SB_0 | GPP_SB | 1 | [23 empty] | RO - 5Eh |  |  |  | 3.3V |  |  | Native F1
GPP_SB_1 | GPP_SB | 1 | [23 empty] | RO - 5Eh |  |  |  | 3.3V |  |  | Native F1
GPP_SB_2 | GPP_SB | 1 | GPP_SB_2_DDP3_CTRLCLK_IEH_FATAL_ERR2_B | Unused | IEH_FATAL_ERR2_N_CPU | [5 empty] | DDPB | [6 empty] | FUSA Connector (rework option) | HOST | Deep GPIO reset | GPIO | HiZ | NA | NA | NA | RO - 5Ah | NA | NA | NA | 3.3V | NA |  | GP-In
GPP_SB_3 | GPP_SB | 1 | GPP_SB_3_DDP3_CTRLDATA | Unused | DSI_DE_TE_2_GENLOCK_REF | [5 empty] | DDPB | [6 empty] | GENLOCK (rework option) | HOST | Deep GPIO reset | GPIO | HiZ | NA | NA | NA | RO - 5Bh | NA | NA | NA | 3.3V | NA |  | GP-In
GPP_SB_4 | GPP_SB | 1 | GPP_SB_4_DDP4_CTRLCLK_IEH_CORR_ERR0_B | DDI2_DDP4_HDMI_CTRLCLK | [6 empty] | DDPC | [6 empty] | HDMI2.1 Connector | HOST | GPIO reset | Native F1 | NA | NA | NA | NA | RO - 5Ch | NA | NA | NA | 3.3V | NA |  | GP-In
GPP_SB_5 | GPP_SB | 1 | GPP_SB_5_DDP4_CTRLDATA_IEH_NONFATAL_ERR1_B | DDI2_DDP4_HDMI_CTRLDATA | [6 empty] | DDPC | [6 empty] | HDMI2.1 Connector | HOST | GPIO reset | Native F1 | NA | NA | NA | NA | RO - 5Dh | NA | NA | NA | 3.3V | NA |  | GP-In
GPP_SB_6 | GPP_SB | 1 | [8 empty] | MiscB | [14 empty] | RO - 5Eh |  |  |  | 3.3V |  |  | Native F1
GPP_SB_7 | GPP_SB | 1 | GPP_SB_7_PCD_DMICLKREQ_B | GPP_SB7_PCD_DMICLKREQ_N | [6 empty] | MiscB | [6 empty] | NVL-S PCH | HOST | Deep GPIO reset | Native F1 | NA | NA | NA | NA | RO - 5Fh | NA | NA | NA | 3.3V | NA |  | GP-In
GPP_SB_8 | GPP_SB | 1 | GPP_SB_8_SRCCLKREQ4_B | GPP_SB8_SRCCLKREQ4_N | [6 empty] | MiscB | [6 empty] | PCD GEN5 M.2 SSD1 | HOST | Deep GPIO reset | Native F1 | NA | NA | NA | NA | RO - 60h | NA | NA | NA | 3.3V | NA |  | GP-In
GPP_SB_9 | GPP_SB | 1 | GPP_SB_9_SRCCLKREQ5_B | GPP_SB9_SRCCLKREQ5_N | [6 empty] | MiscB | [6 empty] | PCD GEN5 M.2 SSD2 | HOST | Deep GPIO reset | Native F1 | NA | NA | NA | NA | RO - 61h | NA | NA | NA | 3.3V | NA |  | GP-In
GPP_SB_10 | GPP_SB | 1 | [17 empty] | Deep GPIO reset | [5 empty] | RO - 62h |  |  |  | 3.3V |  |  | Native F1
GPP_SB_11 | GPP_SB | 1 | [17 empty] | Deep GPIO reset | [5 empty] | RO - 63h |  |  |  | 3.3V |  |  | Native F1
GPP_SB_12 | GPP_SB | 1 | GPP_SB_12_DDP1_CTRLCLK_IEH_FATAL_ERR2_B_TBT_LSX0_A | TBT_LSX0_TXD | [6 empty] | DDP1 |  |  |  |  | 0 |  | TCSS Module 0 | HOST | Deep GPIO reset | Native F3 | NA | NA | NA | NA | RO - 64h | NA | NA | NA | NA | NA |  | GP-In
GPP_SB_13 | GPP_SB | 1 | GPP_SB_13_DDP1_CTRLDATA_TBT_LSX0_B | TBT_LSX0_RXD | [6 empty] | DDP1 |  |  |  |  | 0 |  | TCSS Module 0 | HOST | Deep GPIO reset | Native F3 | NA | NA | NA | NA | RO - 65h | NA | NA | NA | 3.3V | NA |  | GP-In
GPP_SB_14 | GPP_SB | 1 | GPP_SB_14_SRCCLKREQ0_B | GPP_SB14_SRCCLKREQ0_N | [6 empty] | MiscB | [6 empty] | CPU PEG X16 Slot | HOST | Deep GPIO reset | Native F1 | NA | NA | NA | NA | RO - 66h | NA | NA | NA | 3.3V | NA |  | GP-In
GPP_SB_15 | GPP_SB | 1 | GPP_SB_15_DDP2_CTRLCLK_TBT_LSX1_A | TBT_LSX1_TXD | [6 empty] | DDP2 |  |  |  |  | 0 |  | TCSS Module 1 | HOST | Deep GPIO reset | Native F3 | NA | NA | NA | NA | RO - 67h | NA | NA | NA | 3.3V | NA |  | GP-In
GPP_SB_16 | GPP_SB | 1 | GPP_SB_16_DDP2_CTRLDATA_TBT_LSX1_B | TBT_LSX1_RXD | [6 empty] | DDP2 |  |  |  |  | 0 |  | TCSS Module 1 | HOST | Deep GPIO reset | Native F3 | NA | NA | NA | NA | RO - 68h | NA | NA | NA | 3.3V | NA |  | GP-In
GPP_SB_17 | GPP_SB | 1 | GPP_SB_17_FORCEPR_B | GPP_SB17_FORCEPR_N | [6 empty] | MiscB | [6 empty] | CPU sideband signal | HOST | Deep GPIO reset | Native F1 | NA | NA | NA | NA | RO - 69h | NA | NA | NA | 3.3V | NA |  | Native F1
GPP_SB_18 | GPP_SB | 1 | GPP_SB_18_BPKI3C_SDA | GPP_SB18_BPKI3C_SDA | [6 empty] | BSSB_LS | [6 empty] | TCSS Module 0 | HOST | Deep GPIO reset | Native F1 | NA | NA | NA | NA | RO - 6Ah | NA | NA | NA | 3.3V | NA |  | Native F1
GPP_SB_19 | GPP_SB | 1 | GPP_SB_19_BPKI3C_SCL | GPP_SB19_BPKI3C_SCL | [6 empty] | BSSB_LS | [6 empty] | TCSS Module 0 | HOST | Deep GPIO reset | Native F1 | NA | NA | NA | NA | RO - 6Bh | NA | NA | NA | 3.3V | NA |  | Native F1
GPP_SB_20 | GPP_SB | 1 | [23 empty] | RO - 5Eh |  |  |  | 3.3V |  |  | Native F1
GPP_SD_0 | GPP_SD | 1 | GPP_SD_0_TIME_SYNC_0 | VISA2CH1_D0 | TIME_SYNC0 | [5 empty] | MiscD | [6 empty] | MIPI60 Connector | HOST | Deep GPIO reset | Native F3 | NA | NA | NA | NA | RO - 70h | NA | NA | NA | NA | NA |  | Native F5/GP-In
GPP_SD_1 | GPP_SD | 1 | GPP_SD_1_TIME_SYNC_1 | VISA2CH1_D1 | TIME_SYNC1 | [12 empty] | MIPI60 Connector | HOST | Deep GPIO reset | Native F3 | NA | NA | NA | NA | RO - 71h | NA | NA | NA | NA | NA |  | Native F5/GP-In
GPP_SD_2 | GPP_SD | 1 | GPP_SD_2_DSI_DE_TE_2_GENLOCK_REF | DSI_DE_TE_2_GENLOCK_REF | VISA2CH1_D2 | [12 empty] | GENLOCK / MIPI60 Connector(rework option) | HOST | Deep GPIO reset | Native F1 | NA | NA | NA | NA | RO - 72h | NA | NA | NA | NA | NA |  | Native F5/GP-In
GPP_SD_3 | GPP_SD | 1 | GPP_SD_3_DSI_DE_TE_1_DISP_UTILS | VISA2CH1_D3 | DISP_UTILS | [12 empty] | MIPI60 Connector / GENLOCK(rework option) | HOST | Deep GPIO reset | Native F3 | NA | NA | NA | NA | RO - 73h | NA | NA | NA | 3.3V | NA |  | Native F5/GP-In
GPP_SD_4 | GPP_SD | 1 | GPP_SD_4_DSI_GENLOCK_2 | VISA2CH1_D4 | DSI_GENLOCK_2 | [12 empty] | MIPI60 Connector / GENLOCK(rework option) | HOST | Deep GPIO reset | Native F3 | NA | NA | NA | NA | RO - 74h | NA | NA | NA | 3.3V | NA |  | Native F5/GP-In
GPP_SD_5 | GPP_SD | 1 | GPP_SD_5_DSI_GENLOCK_3 | VISA2CH1_D5 | DSI_GENLOCK_3 | [12 empty] | MIPI60 Connector / GENLOCK(rework option) | HOST | Deep GPIO reset | Native F3 | NA | NA | NA | NA | RO - 75h | NA | NA | NA | 3.3V | NA |  | Native F5/GP-In
GPP_SD_6 | GPP_SD | 1 | GPP_SD_6_SRCCLKREQ1_B | VISA2CH1_D6 | [13 empty] | MIPI60 Connector | HOST | Deep GPIO reset | Native F3 | NA | NA | NA | NA | RO - 76h | NA | NA | NA | 3.3V | NA |  | Native F5/GP-In
GPP_SD_7 | GPP_SD | 1 | GPP_SD_7_SRCCLKREQ2_B | VISA2CH1_D7 | [13 empty] | MIPI60 Connector | HOST | Deep GPIO reset | Native F3 | NA | NA | NA | NA | RO - 77h | NA | NA | NA | 3.3V | NA |  | Native F5/GP-In
GPP_SD_8 | GPP_SD | 1 | GPP_SD_8 | VISA2CH1_CLK | [13 empty] | MIPI60 Connector | HOST | Deep GPIO reset | Native F3 | NA | NA | NA | NA | RO - 18h | NA | NA | NA | 3.3V | NA |  | Native F5/GP-In
GPP_SD_9 | GPP_SD | 1 | GPP_SD_9_L_VDDEN | VISA2CH2_D0 | EDP1_VDD_EN | [12 empty] | MIPI60 Connector / EDP Connector(rework option) | HOST | Deep GPIO reset | Native F3 | NA | NA | NA | NA | RO - 19h | NA | NA | NA | 3.3V | NA |  | GP-In
GPP_SD_10 | GPP_SD | 1 | GPP_SD_10_L_BKLTEN | VISA2CH2_D1 | EDP1_BKLT_EN | [12 empty] | MIPI60 Connector / EDP Connector(rework option) | HOST | Deep GPIO reset | Native F3 | NA | NA | NA | NA | RO - 1Ah | NA | NA | NA | 3.3V | NA |  | GP-Out
GPP_SD_11 | GPP_SD | 1 | GPP_SD_11_L_BKLTCTL | VISA2CH2_D2 | EDP1_BKLT_CTRL | [12 empty] | MIPI60 Connector / EDP Connector(rework option) | HOST | Deep GPIO reset | Native F3 | NA | NA | NA | NA | RO - 1Bh | NA | NA | NA | 3.3V | NA |  | GP-Out
GPP_SD_12 | GPP_SD | 1 | GPP_SD_12_SRCCLKREQ3_B | VISA2CH2_D3 | [13 empty] | MIPI60 Connector | HOST | Deep GPIO reset | Native F3 | NA | NA | NA | NA | RO - 1Ch | NA | NA | NA | 3.3V | NA |  | GP-Out
GPP_SD_13 | GPP_SD | 1 | GPP_SD_13_DDSP_HPD3_DISP_MISC3 | DDI3_DDSP_HPD3 | VISA2CH2_D4 | [12 empty] | DP2.1 Connector / EDP Connector(rework option) / MIPI60 Connector(rework option) | HOST | Deep GPIO reset | Native F1 | NA | NA | NA | NA | RO - 1Dh | NA | NA | NA | 3.3V | NA |  | GP-Out
GPP_SD_14 | GPP_SD | 1 | GPP_SD_14_DDSP_HPD4_DISP_MISC4 | DDI2_DDSP_HPD4 | VISA2CH2_D5 | [12 empty] | HDMI2.1 Connector / MIPI60 Connector(rework option) | HOST | Deep GPIO reset | Native F1 | NA | NA | NA | NA | RO - 1Eh | NA | NA | NA | 3.3V | NA |  | GP-Out
GPP_SD_15 | GPP_SD | 1 | GPP_SD_15_DDSP_HPD1_DISP_MISC1 | DDSP_HPD1 | VISA2CH2_D6 | [12 empty] | TCSS Module 0 / MIPI60 Connector(rework option) | HOST | Deep GPIO reset | Native F1 | NA | NA | NA | NA | RO - 1Fh | NA | NA | NA | 1.8V | NA |  | GP-Out
GPP_SD_16 | GPP_SD | 1 | GPP_SD_16_DDSP_HPD2_DISP_MISC2 | DDSP_HPD2 | VISA2CH2_D7 | [12 empty] | TCSS Module 1 / MIPI60 Connector(rework option) | HOST | Deep GPIO reset | Native F1 | NA | NA | NA | NA | RO - 20h | NA | NA | NA | 1.8V | NA |  | GP-Out
GPP_SD_17 | GPP_SD | 1 | GPP_SD_17_PCIE_LNK_DOWN | VISA2CH2_CLK | PCD_PCIE_LNK_DOWN | [12 empty] | MIPI60 Connector | HOST | Deep GPIO reset | Native F3 | NA | NA | NA | NA | RO - 21h | NA | NA | NA | 1.8V | NA |  | GP-Out
GPP_SD_18 | GPP_SD | 1 | GPP_SD_18_BOOTHALT_B | BOOTHALT_N | [13 empty] | PM Signal | HOST | Deep GPIO reset | Native F1 | NA | NA | NA | NA | RO - 22h | NA | NA | NA | 1.8V | NA |  | Native F1
GPP_SD_19 | GPP_SD | 1 | GPP_SD_19_PMC_I2C_SCL | Unused | [13 empty] | Not in use | HOST | Deep GPIO reset | GPIO | HiZ | NA | NA | NA | RO - 23h | NA | NA | NA | NA | NA |  | Native F1
GPP_SD_20 | GPP_SD | 1 | GPP_SD_20_PMC_I2C_SDA | Unused | [13 empty] | Not in use | HOST | Deep GPIO reset | GPIO | HiZ | NA | NA | NA | RO - 24h | NA | NA | NA | 1.8V | NA |  | Native F1
|  |  | Change items: | Mark as blue
Note on M22: Bhourkar, Aniket Prabhakar: Use this buffer strength when I3C is enabled
Note on P22: Bhourkar, Aniket Prabhakar: Use this buffer strength when I3C is enabled

## PCH GPIO_Mapping
GPIO Pin | Group | Community | Bump Name NVL-S PCH | Rework Option-1 (Default) | Rework Option-2 | Rework Option-3 | Rework Option-4 | Rework Option-5 | Rework Option-6 | Rework Option-7 | [7 empty] | Device Name | OwnerShip | PadRstCfg | Pmode | GpioDir | GPIOTxState | GPIRoutConfig - Sx | GPIRoutConfig - S0ix (Only if applicable) | IRQ No | RxEvCfg | RXINV | Term | PadVoltage | Pad SW Ownership | Power Gate Info | Default Pmode | GPI_IS | IOSState -Sx | IOSState -S0ix | IOSTerm - Sx | IOSTerm - S0ix | Wake_Capablity | Comment
GPIO# | Group Name | Community | NVL-S PCH | Rework 1 Net Name (Default) | Rework 2 Net Name | Rework 3 Net Name | Rework 4 Net Name | Rework 5 Net Name | Rework 6 Net Name | Rework 7 Net Name | SIP Family | Drive Strength Rework 1-(Default) | Drive Strength Rework 2 | Drive Strength Rework 3 | Drive Strength Rework 4 | Slew Rate | BIOS setup option to enable required -[ Add requirement HSD in hyperlink ] YES\NO | Device Name | Pin OwnerShip (CSME/ISH/HOST) | Pad Reset Configuration (PadRstCfg) PADCFG_DW0 Bits 31:30 00 = Powergood (i.e. Sticky Reset) 01 = Deep GPIO Reset 10 = GPIO Reset (PLTRST#) 11 = Global Reset or RSMRST# | Pad Mode Default (Pmode) PADCFG_DW0 Bit12:10 0h = GPIO Controller controls the Pad 1h = Native Function 1, 2h = Native Function 2,… | Gpio Pin Direction (In, Out, InOut, InInv etc.,) PADCFG_DW0 Bits 9:8 In -GPIORxDis=0 GPIOTxDis=1 Out- GPIORxDis=1 GPIOTxDis=0 HI_Z- GPIORxDis=1 GPIOTxDis=1 | Gpio Output State (High or Low) PADCFG_DW0 Bit0 0 = Drive a level ‘0’ to the TX output pad 1 = Drive a level ‘1’ to the TX output pad | GPIO Input Route Config PADCFG_DW0 Bits 20:17 0001 = GPIRoutNmi 0010 = GPIRoutSmi 0100 = GPIRoutSci 1000 = GPIRoutIoapic | GPIO Input Route Config PADCFG_DW0 Bits 20:17 0001 = GPIRoutNmi 0010 = GPIRoutSmi 0100 = GPIRoutSci 1000 = GPIRoutIoapic | Interrupt Select (IntSel) PADCFG_DW1 Bit 7:0 | RX Level/Edge Configuration (RxEvCfg) PADCFG_DW0 Bit26:25 0h = Level 1h = Edge 2h = Disabled 3h = Either rising edge or falling edge | RX Invert (RXINV) PADCFG_DW0 Bit23 0 = No inversion 1 = Inversion {Needed only when you want to inform SOC on logic inverison} | PADCFG_DW1 Bit10:13 Pull-up/Pull-Down register to be applied internally | Voltage set by Ext PWR | Pad SW Owner | Is device power gated? | SoC Default Pad Mode | (HOSTSW_OWN) GPI_IS (GPIO Driver = Gpio and ACPI=Acpi) | I/O Standby State (IOSState) PADCFG_DW1 Bit17:14 | I/O Standby State (IOSState) PADCFG_DW1 Bit17:14 | I/O Standby Termination (IOSTerm) PADCFG_DW1 Bit 9:8 | I/O Standby Termination (IOSTerm) PADCFG_DW1 Bit 9:8 | Wake Capablity (WakeEnabled/Disabled) | Comments
GPP_A_0 | GPP_A | 1 | GPP_A_0_ESPI_IO_0 | ESPI_IO0_EC_R | ESPI_IO0_HDR | ESPI_IO0_AIC |  |  |  |  | ESPI | 33 | [5 empty] | EC/ESPI HDR/MECC Conn | HOST | Default | Native F1 | NA | NA | NA | NA | RO - 18h | NA | NA | NA | 1.8V | NA |  | Native F1/GP-In
GPP_A_1 | GPP_A | 1 | GPP_A_1_ESPI_IO_1 | ESPI_IO1_EC_R | ESPI_IO1_HDR | ESPI_IO1_AIC | [5 empty] | 33 | [5 empty] | EC/ESPI HDR/MECC Conn | HOST | Default | Native F1 | NA | NA | NA | NA | RO - 19h | NA | NA | NA | 1.8V | NA |  | Native F1/GP-In
GPP_A_2 | GPP_A | 1 | GPP_A_2_ESPI_IO_2_SUSWARNB_SUSPWRDNACK | ESPI_IO2_EC_R | ESPI_IO2_HDR | ESPI_IO2_AIC | [5 empty] | 33 | [5 empty] | EC/ESPI HDR/MECC Conn | HOST | Default | Native F1 | NA | NA | NA | NA | RO - 20h | NA | NA | NA | 1.8V | NA |  | Native F1/Native F2
GPP_A_3 | GPP_A | 1 | GPP_A_3_ESPI_IO_3_SUSACKB | ESPI_IO3_EC_R | ESPI_IO3_HDR | ESPI_IO3_AIC | [5 empty] | 33 | [5 empty] | EC/ESPI HDR/MECC Conn | HOST | Default | Native F1 | NA | NA | NA | NA | RO - 21h | NA | NA | NA | 1.8V | NA |  | Native F1/Native F2
GPP_A_4 | GPP_A | 1 | GPP_A_4_ESPI_CS0B | ESPI_CS0_EC_R_N | ESPI_CS0_HDR_N | ESPI_CS0_AIC_N | [5 empty] | 33 | [5 empty] | EC/ESPI HDR/MECC Conn | HOST | Default | Native F1 | NA | NA | NA | NA | RO - 22h | NA | NA | NA | 1.8V | NA |  | Native F1/GP-In
GPP_A_5 | GPP_A | 1 | GPP_A_5_ESPI_CLK | ESPI_CLK_EC_R | ESPI_CLK_HDR | ESPI_CLK_AIC | [5 empty] | 33 | [5 empty] | EC/ESPI HDR/MECC Conn | HOST | Default | Native F1 | NA | NA | NA | NA | RO - 23h | NA | NA | NA | 1.8V | NA |  | Native F1/GP-In
GPP_A_6 | GPP_A | 1 | GPP_A_6_ESPI_RESETB | ESPI_RST_EC_R_N | ESPI_RST_HDR_N | ESPI_RST_AIC_N | [5 empty] | 33 | [5 empty] | EC/ESPI HDR/MECC Conn | HOST | Default | Native F1 | NA | NA | NA | NA | RO - 24h | NA | NA | NA | 1.8V | NA |  | Native F1/GP-In
GPP_A_7 | GPP_A | 1 | GPP_A_7_ESPI_CS1B |  | ESPI_CS1_HDR_N | [7 empty] | 33 |  |  |  |  | EC/ESPI HDR/MECC Conn | HOST | Default | GPIO | Hi-Z | NA | NA | NA | RO - 25h | NA | NA | NA | 1.8V | NA |  | Native F1
GPP_A_8 | GPP_A | 1 | GPP_A_8_ESPI_CS2B |  | ESPI_CS2_HDR_N | [7 empty] | 33 |  |  |  |  | EC/ESPI HDR/MECC Conn | HOST | Default | GPIO | Hi-Z | NA | NA | NA | RO - 26h | NA | NA | NA | 1.8V | NA |  | Native F1
GPP_A_9 | GPP_A | 1 | GPP_A_9_ESPI_CS3B |  | ESPI_CS3_HDR_N | [7 empty] | 33 |  |  |  |  | EC/ESPI HDR/MECC Conn | HOST | Default | GPIO | Hi-Z | NA | NA | NA | RO - 27h | NA | NA | NA | 1.8V | NA |  | Native F1
GPP_A_10 | GPP_A | 1 | GPP_A_10_ESPI_ALERT0B |  | ESPI_ALERT0_HDR_N | ESPI_ALERT0_AIC_N | [5 empty] | 33 | [5 empty] | EC/ESPI HDR/MECC Conn | HOST | Default | GPIO | Hi-Z | NA | NA | NA | RO - 28h | NA | NA | NA | 1.8V | NA |  | Native F1
GPP_A_11 | GPP_A | 1 | GPP_A_11_ESPI_ALERT1B |  | ESPI_ALERT1_HDR_N | [7 empty] | 33 |  |  |  |  | EC/ESPI HDR/MECC Conn | HOST | Default | GPIO | Hi-Z | NA | NA | NA | RO - 29h | NA | NA | NA | 1.8V | NA |  | Native F1
GPP_A_12 | GPP_A | 1 | GPP_A_12_ESPI_ALERT2B |  | ESPI_ALERT2_HDR_N | [7 empty] | 33 |  |  |  |  | EC/ESPI HDR/MECC Conn | HOST | Default | GPIO | Hi-Z | NA | NA | NA | RO - 2Ah | NA | NA | NA | 1.8V | NA |  | Native F1
GPP_A_13 | GPP_A | 1 | GPP_A_13_ESPI_ALERT3B |  | ESPI_ALERT3_HDR_N | [7 empty] | 33 |  |  |  |  | EC/ESPI HDR/MECC Conn | HOST | Default | GPIO | Hi-Z | NA | NA | NA | RO - 2Bh | NA | NA | NA | 1.8V | NA |  | Native F1
GPP_B_0 | GPP_B | 1 | GPP_B_0_PCIE_LNK_DOWN | PEG_SLOT1_WAKE_N | PCH_PCIE_LNK_DOWN_LED | [5 empty] | Misc B | [6 empty] | PEG Slot | HOST | Deep GPIO reset | GPIO | IN | NA | GPIOIRourSCI | GPIOIRourSCI | RO - 2Ch | Edge | Inverted | NA | 3.3V | ACPI |  | GP-In
GPP_B_1 | GPP_B | 1 | GPP_B_1_ISH_UART0_RTSB_GSPI2_CS1B | TP_PEG_SLOT2_WAKE_N | VAL_ISH_UART0_RTS_N | LPSS_GSPI2_CS1_3P3_CON_N | [5 empty] | 50 | 50 |  |  |  |  | PEG Slot #2 (Reserved for S-031/041) ISH UART0 header (Rework op2) GSPI2 header (Rework op3) | HOST | Default | GPIO | Hi-Z | NA | NA | NA | RO - 2Dh | NA | NA | NA | 3.3V | NA |  | GP-In
GPP_B_2 | GPP_B | 1 | GPP_B_2_ISH_GP_8 | DMI_MIDBUS_WAKE_N | [13 empty] | Wake for DMI Midbu Probe for S-011/S-021 PCH PCIe Slot #1 (Reserved for S-031/041/051) | HOST | Default | GPIO | Hi-Z | NA | NA | NA | RO - 2Eh | NA | NA | NA | 3.3V | NA |  | GP-In
GPP_B_3 | GPP_B | 1 | GPP_B_3 | [14 empty] | None | HOST | Default | GPIO | Hi-Z | NA | NA | NA | RO - 2Fh | NA | NA | NA | 3.3V | NA |  | GP-Out
GPP_B_4 | GPP_B | 1 | GPP_B_4 | PCIE_SLOT_3_WAKE_N | [13 empty] | PCH PCIe Slot #3 | HOST | Deep GPIO reset | GPIO | IN | NA | GPIOIRourSCI | GPIOIRourSCI | RO - 30h | Edge | Inverted | NA | 3.3V | ACPI |  | GP-In
GPP_B_5 | GPP_B | 1 | GPP_B_5_SX_EXIT_HOLDOFFB_ISH_GP_6_IEH_FATAL_ERR2B | ISH_GP_6_SNSR_HDR | IEH_FATAL_ERR2_N_PCH | [5 empty] | ISH | [6 empty] | Sensor HDR IEH_FATAL_ERR2 (Rework option) | ISH | Default | Native F2 | NA | NA | NA | NA | RO - 31h | NA | NA | NA | 3.3V | NA |  | GP-In
GPP_B_6 | GPP_B | 1 | GPP_B_6_ISH_GP_7 | ISH_GP_7_SNSR_HDR | [13 empty] | Sensor HDR | ISH | Default | Native F1 | NA | NA | NA | NA | RO - 32h | NA | NA | NA | 3.3V | NA |  | GP-In
GPP_B_7 | GPP_B | 1 | GPP_B_7_ISH_GP_0 | ISH_GP_0_SNSR_HDR | [13 empty] | Sensor HDR | ISH | Default | Native F1 | NA | NA | NA | NA | RO - 33h | NA | NA | NA | 3.3V | NA |  | GP-In
GPP_B_8 | GPP_B | 1 | GPP_B_8_ISH_GP_1 | ISH_GP_1_SNSR_HDR | [13 empty] | Sensor HDR | ISH | Default | Native F1 | NA | NA | NA | NA | RO - 34h | NA | NA | NA | 3.3V | NA |  | GP-In
GPP_B_9 | GPP_B | 1 | GPP_B_9_ISH_GP_2 | ISH_GP_2_SNSR_HDR | [13 empty] | Sensor HDR | ISH | Default | Native F1 | NA | NA | NA | NA | RO - 35h | NA | NA | NA | 3.3V | NA |  | GP-In
GPP_B_10 | GPP_B | 1 | GPP_B_10_I2S_MCLK | WIFI_WAKE_N | I2S_MCLK_3P3 | [5 empty] | Misc B | [6 empty] | M.2 Wifi Slot Audio JH HDR (Rework option) | HOST | Deep GPIO reset | GPIO | IN | NA | GPIOIRourSCI | GPIOIRourSCI | RO - 36h | Edge | Inverted | NA | 3.3V | ACPI |  | GP-In
GPP_B_11 | GPP_B | 1 | GPP_B_11_PLTRSTB | PLTRST_R_N | [13 empty] | Platform | HOST | Default | Native F1 | NA | NA | NA | NA | RO - 37h | NA | NA | NA | 3.3V | NA |  | Native F1
GPP_B_12 | GPP_B | 1 | GPP_B_12 | [14 empty] | None | HOST | Default | GPIO | Hi-Z | NA | NA | NA | RO - 38h | NA | NA | NA | 3.3V | NA |  | GP-Out
GPP_B_13 | GPP_B | 1 | GPP_B_13_ISH_GP_3 | ISH_GP_3_SNSR_HDR | [6 empty] | ISH | [6 empty] | Sensor HDR | ISH | Default | Native F1 | NA | NA | NA | NA | RO - 39h | NA | NA | NA | 3.3V | NA |  | GP-In
GPP_B_14 | GPP_B | 1 | GPP_B_14_ISH_GP_4 | ISH_GP_4_SNSR_HDR | [13 empty] | Sensor HDR | ISH | Default | Native F1 | NA | NA | NA | NA | RO - 3Ah | NA | NA | NA | 3.3V | NA |  | GP-In
GPP_B_15 | GPP_B | 1 | GPP_B_15_ISH_GP_5 | ISH_GP_5_SNSR_HDR | [13 empty] | Sensor HDR | ISH | Default | Native F1 | NA | NA | NA | NA | RO - 3Bh | NA | NA | NA | 3.3V | NA |  | GP-In
GPP_B_16 | GPP_B | 1 | GPP_B_16_PMCALERTB | PD_PMCALERT_N | [6 empty] | Misc B | [6 empty] | TCSS module PD-less re-timer On board PD Controller (Reserved for S-031) | HOST | Default | Native F1 | NA | NA | NA | NA | RO - 3Ch | NA | NA | NA | 3.3V | NA |  | GP-Out
GPP_B_17 | GPP_B | 1 | GPP_B_17_FUSA_DIAGTEST_EN | FUSA_DIAGTEST_EN_PCH | [13 empty] | Fusa HDR | HOST | Default | GPIO | Hi-Z | NA | NA | NA | RO - 3Dh | NA | NA | NA | 3.3V | NA |  | Native F1
GPP_B_18 | GPP_B | 1 | GPP_B_18_FUSA_DIAGTEST_MODE | FUSA_DIAGTEST_MODE_PC | [13 empty] | Fusa HDR | HOST | Default | GPIO | Hi-Z | NA | NA | NA | RO - 3Eh | NA | NA | NA | 3.3V | NA |  | Native F1
GPP_B_19 | GPP_B | 1 | GPP_B_19_SML1ALERTB_PCHHOTB | PCHHOT_N | LPSS_SML1_ALRT_3P3_CON | [12 empty] | Platform | HOST | Default | GPIO | Hi-Z | NA | NA | NA | RO - 3Fh | NA | NA | NA | 3.3V | NA |  | GP-Out
GPP_C_0 | GPP_C | 3 | GPP_C_0_SMBCLK | SMB_CLK_RESUME | [6 empty] | SMBus0 | [6 empty] | PCIe Slot's, TTK3, DIMM, eSPI header, MIPI60 (Rework), FRU (Rework) | HOST | Default | Native F1 | NA | NA | NA | NA | RO - 18h | NA | NA | NA | 3.3V | NA |  | Native F1
GPP_C_1 | GPP_C | 3 | GPP_C_1_SMBDATA | SMB_DATA_RESUME | [13 empty] | PCIe Slot's, TTK3, DIMM, eSPI header, MIPI60 (Rework), FRU (Rework) | HOST | Default | Native F1 | NA | NA | NA | NA | RO - 19h | NA | NA | NA | 3.3V | NA |  | Native F1
GPP_C_2 | GPP_C | 3 | GPP_C_2_SMBALERTB | SMB_ALERT_RESUME | [13 empty] | 1x4 header | HOST | Default | GPIO | Hi-Z | NA | NA | NA | RO - 20h | NA | NA | NA | 3.3V | NA |  | Native F1/GP-Out
GPP_C_3 | GPP_C | 3 | GPP_C_3_PCH_SRCCLKREQB_0 | SRCCLKREQ_LAN_N | [6 empty] | CLKREQ |  | 50 |  |  |  |  | On board LAN (either Jacksonville or Foxville Killer) | HOST | GPIO reset | Native F1 | NA | NA | NA | NA | RO - 21h | NA | NA | NA | 3.3V | NA |  | GP-In
GPP_C_4 | GPP_C | 3 | GPP_C_4_PCH_SRCCLKREQB_1 | SRCCLKREQ_M2_WLAN_N | [6 empty] | CLKREQ |  | 50 |  |  |  |  | M.2 Wifi Slot | HOST | GPIO reset | Native F1 | NA | NA | NA | NA | RO - 22h | NA | NA | NA | 3.3V | NA |  | GP-In
GPP_C_5 | GPP_C | 3 | GPP_C_5_SML0ALERTB | LPSS_SML0_ALRT_3P3_CON | [6 empty] | SML0 | [6 empty] | LPSS CONN | HOST | Default | GPIO | Hi-Z | NA | NA | NA | RO - 23h | NA | NA | NA | 3.3V | NA |  | GP-Out
GPP_C_6 | GPP_C | 3 | GPP_C_6_PCH_SRCCLKREQB_2 | TP_PCIE_SLOT_4_WAKE_N | [6 empty] | Misc B | [6 empty] | None ; reserved for S-061 HSIO Board | HOST | Default | GPIO | Hi-Z | NA | NA | NA | RO - 24h | NA | NA | NA | 3.3V | NA |  | GP-In
GPP_C_7 | GPP_C | 3 | GPP_C_7 | PCIE_SLOT_2_WAKE_N | [6 empty] | Misc B | [6 empty] | PCH PCIe Slot #2 | HOST | Deep GPIO reset | GPIO | IN | NA | GPIOIRourSCI | GPIOIRourSCI | RO - 25h | Edge | Inverted | NA | 3.3V | ACPI |  | GP-In
GPP_C_8 | GPP_C | 3 | GPP_C_8_UART0_RXD | LPSS_UART0_RXD_CON | [6 empty] | UART0 | 50 | [5 empty] | LPSS AIC | HOST | GPIO reset | Native F1 | NA | NA | NA | NA | RO - 26h | NA | NA | NA | 3.3V | NA |  | GP-In
GPP_C_9 | GPP_C | 3 | GPP_C_9_UART0_TXD | LPSS_UART0_TXD_CON | [7 empty] | 50 | [5 empty] | LPSS AIC | HOST | GPIO reset | Native F1 | NA | NA | NA | NA | RO - 27h | NA | NA | NA | 3.3V | NA |  | GP-In
GPP_C_10 | GPP_C | 3 | GPP_C_10_UART0_RTSB | LPSS_UART0_RTS_CON_N | [7 empty] | 50 | [5 empty] | LPSS AIC | HOST | GPIO reset | Native F1 | NA | NA | NA | NA | RO - 28h | NA | NA | NA | 3.3V | NA |  | GP-In
GPP_C_11 | GPP_C | 3 | GPP_C_11_UART0_CTSB | LPSS_UART0_CTS_CON_N | [7 empty] | 50 | [5 empty] | LPSS AIC | HOST | GPIO reset | Native F1 | NA | NA | NA | NA | RO - 29h | NA | NA | NA | 3.3V | NA |  | GP-In
GPP_C_12 | GPP_C | 3 | GPP_C_12_UART1_RXD_ISH_UART1_RXD | ISH_UART1_RXD | LPSS_UART1_RXD_CON | [5 empty] | ISH_UART1 | 50 | 50 |  |  |  |  | ISH HDR, LPSS AIC (Rework) | ISH | GPIO reset | Native F2 | NA | NA | NA | NA | RO - 2Ah | NA | NA | NA | 3.3V | NA |  | GP-In
GPP_C_13 | GPP_C | 3 | GPP_C_13_UART1_TXD_ISH_UART1_TXD | ISH_UART1_TXD | LPSS_UART1_TXD_CON | [6 empty] | 50 | 50 |  |  |  |  | ISH HDR, LPSS AIC (Rework) | ISH | GPIO reset | Native F2 | NA | NA | NA | NA | RO - 2Bh | NA | NA | NA | 3.3V | NA |  | GP-In
GPP_C_14 | GPP_C | 3 | GPP_C_14_UART1_RTSB_ISH_UART1_RTSB | ISH_UART1_RTS_N | LPSS_UART1_RTS_CON_N | [6 empty] | 50 | 50 |  |  |  |  | ISH HDR, LPSS AIC (Rework) | ISH | GPIO reset | Native F2 | NA | NA | NA | NA | RO - 2Ch | NA | NA | NA | 3.3V | NA |  | GP-In
GPP_C_15 | GPP_C | 3 | GPP_C_15_UART1_CTSB_ISH_UART1_CTSB | ISH_UART1_CTS_N | LPSS_UART1_CTS_CON_N | [6 empty] | 50 | 50 |  |  |  |  | ISH HDR, LPSS AIC (Rework) | ISH | GPIO reset | Native F2 | NA | NA | NA | NA | RO - 2Dh | NA | NA | NA | 3.3V | NA |  | GP-In
GPP_C_16 | GPP_C | 3 | GPP_C_16_USB2_OCB_4_I2C4_SDA | LPSS_I2C4_SDA_3P3 | [6 empty] | I2C4 | [6 empty] | PSS Chip, PD_AIC, TTK3, LPSS CONN | HOST | GPIO reset | Native F2 | NA | NA | NA | NA | RO - 2Eh | NA | NA | NA | 3.3V | NA |  | GP-In
GPP_C_17 | GPP_C | 3 | GPP_C_17_USB2_OCB_5_I2C4_SCL | LPSS_I2C4_SCL_3P3 | [13 empty] | PSS Chip, PD_AIC, TTK3, LPSS CONN | HOST | GPIO reset | Native F2 | NA | NA | NA | NA | RO - 2Fh | NA | NA | NA | 3.3V | NA |  | GP-In
GPP_C_18 | GPP_C | 3 | GPP_C_18_USB2_OCB_6_I2C5_SDA | LPSS_I2C5_SDA_3P3 | USB2_OC6_TCP_N | [5 empty] | I2C5 | [6 empty] | LPSS AIC, DP Retimer, Power meter, HDMI Redriver | HOST | GPIO reset | Native F2 | NA | NA | NA | NA | RO - 30h | NA | NA | NA | 3.3V | NA |  | GP-In
GPP_C_19 | GPP_C | 3 | GPP_C_19_USB2_OCB_7_I2C5_SCL | LPSS_I2C5_SCL_3P3 | USB2_OC7_N | [12 empty] | LPSS AIC, DP Retimer, Power meter, HDMI Redriver | HOST | GPIO reset | Native F2 | NA | NA | NA | NA | RO - 31h | NA | NA | NA | 3.3V | NA |  | GP-In
GPP_C_20 | GPP_C | 3 | GPP_C_20_UART2_RXD | LPSS_UART2_RXD | VAL_LPSS_UART2_RXD_TTK | [5 empty] | UART2 | 50 | 50 |  |  |  |  | Debug USB-UART Bridge TTK-3 UART (rework) | HOST | GPIO reset | Native F1 | NA | NA | NA | NA | RO - 32h | NA | NA | NA | 3.3V | NA |  | GP-In
GPP_C_21 | GPP_C | 3 | GPP_C_21_UART2_TXD | LPSS_UART2_TXD | VAL_LPSS_UART2_TXD_TTK | [6 empty] | 50 | 50 |  |  |  |  | Debug USB-UART Bridge TTK-3 UART (rework) | HOST | GPIO reset | Native F1 | NA | NA | NA | NA | RO - 33h | NA | NA | NA | 3.3V | NA |  | GP-In
GPP_C_22 | GPP_C | 3 | GPP_C_22_UART2_RTSB | LPSS_UART2_RTS_N | VAL_LPSS_UART2_RTS_TTK_N | [6 empty] | 50 | 50 |  |  |  |  | Debug USB-UART Bridge TTK-3 UART (rework) | HOST | GPIO reset | Native F1 | NA | NA | NA | NA | RO - 34h | NA | NA | NA | 3.3V | NA |  | GP-In
GPP_C_23 | GPP_C | 3 | GPP_C_23_UART2_CTSB | LPSS_UART2_CTS_N | VAL_LPSS_UART2_CTS_TTK_N | [6 empty] | 50 | 50 |  |  |  |  | Debug USB-UART Bridge TTK-3 UART (rework) | HOST | GPIO reset | Native F1 | NA | NA | NA | NA | RO - 35h | NA | NA | NA | 3.3V | NA |  | GP-In
GPP_D_0 | GPP_D | 0 | GPP_D_0_ISH_UART0_RXD_SML0BDATA_I2C2_SDA_I3C2_SDA | LPSS_I2C2_I3C2_SDA_1P8 | LPSS_SML0B_DATA_1P8_CON | VAL_ISH_UART0_RXD |  |  |  |  | I2C2 | [6 empty] | LPSS CONN | HOST | GPIO reset | Native F3 | NA | NA | NA | NA | RO - 18h | NA | NA | NA | 1.8V | NA |  | GP-In
GPP_D_1 | GPP_D | 0 | GPP_D_1_ISH_UART0_TXD_SML0BCLK_I2C2_SCL_I3C2_SCL | LPSS_I2C2_I3C2_SCL_1P8 | LPSS_SML0B_CLK_1P8_CON | VAL_ISH_UART0_TXD | [11 empty] | LPSS CONN | HOST | GPIO reset | Native F3 | NA | NA | NA | NA | RO - 19h | NA | NA | NA | 1.8V | NA |  | GP-In
GPP_D_2 | GPP_D | 0 | GPP_D_2_ISH_I2C2_SDA_I2C3_SDA_I3C3_SDA | ISH_I2C2_SDA_SNSR_HDR | LPSS_I2C3_I3C3_SDA_1P8_CON | [5 empty] | ISH_I2C2 | [6 empty] | ISH HDR, LPSS AIC (Rework) | ISH | GPIO reset | Native F1 | NA | NA | NA | NA | RO - 1Ah | NA | NA | NA | 1.8V | NA |  | GP-In
GPP_D_3 | GPP_D | 0 | GPP_D_3_SML1CLK | SML1CLK | [6 empty] | SML1 | [6 empty] | LPSS CONN / PM Sideband header | HOST | GPIO reset | Native F1 | NA | NA | NA | NA | RO - 1Bh | NA | NA | NA | 1.8V | NA |  | GP-In
GPP_D_4 | GPP_D | 0 | GPP_D_4_CNV_RF_RESET_B | CNV_RF_RESET_N | [6 empty] | CNVi SB | [6 empty] | M2 Wifi Slot | HOST | Default | Native F2 | NA | NA | NA | NA | RO - 1Ch | NA | NA | NA | 1.8V | NA |  | Native F2/GP-In
GPP_D_5 | GPP_D | 0 | GPP_D_5_MODEM_CLKREQ | MODEM_CLKREQ | [8 empty] | 50 |  |  |  |  | M2 Wifi Slot | HOST | Default | Native F3 | NA | NA | NA | NA | RO - 1Dh | NA | NA | NA | 1.8V | NA |  | Native F3/GP-In
GPP_D_6 | GPP_D | 0 | GPP_D_6_ISH_I2C2_SCL_I2C3_SCL_I3C3_SCL | ISH_I2C2_SCL_SNSR_HDR | LPSS_I2C3_I3C3_SCL_1P8_CON | [5 empty] | ISH_I2C2 |  | 50 |  |  |  |  | ISH HDR, LPSS AIC (Rework) | ISH | GPIO reset | Native F1 | NA | NA | NA | NA | RO - 1Eh | NA | NA | NA | 1.8V | NA |  | GP-In
GPP_D_7 | GPP_D | 0 | GPP_D_7_THC1_DSYNC | THC1_DSYNC_1P8 | [6 empty] | THC1 | 50 | [5 empty] | eDP CONN (Rework option) | HOST | GPIO reset | Native F2 | NA | NA | NA | NA | RO - 1Fh | NA | NA | NA | 1.8V | NA |  | GP-In
GPP_D_8 | GPP_D | 0 | GPP_D_8_SML0CLK | SML0_CLK_1P8_LS | LPSS_SML0_CLK_1P8_CON | TCP_SMBUS_SCL_R |  |  |  |  | SML0 | 50 | [5 empty] | On Board LAN / LPSS CONN / TBT Re-timer (Rework option) | HOST | Default | Native F1 | NA | NA | NA | NA | RO - 20h | NA | NA | NA | 1.8V | NA |  | Native F1/GP-In
GPP_D_9 | GPP_D | 0 | GPP_D_9_SML0DATA | SML0_DATA_1P8_LS | LPSS_SML0_DATA_1P8_CON | TCP_SMBUS_SDA_R | [11 empty] | On Board LAN / LPSS CONN / TBT Re-timer (Rework option) | HOST | Default | Native F1 | NA | NA | NA | NA | RO - 21h | NA | NA | NA | 1.8V | NA |  | Native F1/GP-In
GPP_D_10 | GPP_D | 0 | GPP_D_10_SML1DATA | SML1DATA | [6 empty] | SML1 | [6 empty] | LPSS CONN / PM Sideband header | HOST | GPIO reset | Native F1 | NA | NA | NA | NA | RO - 22h | NA | NA | NA | 1.8V | NA |  | GP-In
GPP_D_11 | GPP_D | 0 | GPP_D_11_THC1_SPI_CS_B | THC1_1P8_SPI2_CS_N | [6 empty] | THC1 | [6 empty] | Touch panel CONN THC VAL HDR (Rework) | HOST | GPIO reset | Native F2 | NA | NA | NA | NA | RO - 23h | NA | NA | NA | 1.8V | NA |  | GP-In
GPP_D_12 | GPP_D | 0 | GPP_D_12_THC1_SPI_CLK | THC1_1P8_SPI2_CLK | [13 empty] | Touch panel CONN THC VAL HDR (Rework) | HOST | GPIO reset | Native F2 | NA | NA | NA | NA | RO - 24h | NA | NA | NA | 1.8V | NA |  | GP-In
GPP_D_13 | GPP_D | 0 | GPP_D_13_THC1_SPI_IO_0_THC1_I2C_SCL | THC1_SPI_IO_0_THC1_I2C_SCL | THC1_SPI_IO_0_THC1_I2C_SCL | [12 empty] | Touch panel CONN THC VAL HDR (Rework) | HOST | GPIO reset | Native F2 | NA | NA | NA | NA | RO - 25h | NA | NA | NA | 1.8V | NA |  | GP-In
GPP_D_14 | GPP_D | 0 | GPP_D_14_THC1_SPI_IO_1_THC1_I2C_SDA | THC1_SPI_IO_1_THC1_I2C_SDA | THC1_SPI_IO_1_THC1_I2C_SDA | [12 empty] | Touch panel CONN THC VAL HDR (Rework) | HOST | GPIO reset | Native F2 | NA | NA | NA | NA | RO - 26h | NA | NA | NA | 1.8V | NA |  | GP-In
GPP_D_15 | GPP_D | 0 | GPP_D_15_THC1_SPI_IO_2 | THC1_1P8_SPI2_IO_2 | [13 empty] | Touch panel CONN THC VAL HDR (Rework) | HOST | GPIO reset | Native F2 | NA | NA | NA | NA | RO - 27h | NA | NA | NA | 1.8V | NA |  | GP-In
GPP_D_16 | GPP_D | 0 | GPP_D_16_THC1_SPI_IO_3 | THC1_1P8_SPI2_IO_3 | [7 empty] | 50 | 40 | 40 |  |  |  | Touch panel CONN THC VAL HDR (Rework) | HOST | GPIO reset | Native F2 | NA | NA | NA | NA | RO - 28h | NA | NA | NA | 1.8V | NA |  | GP-In
GPP_D_17 | GPP_D | 0 | GPP_D_17_THC1_RST_B | THC1_1P8_SPI2_RST_N | [7 empty] | 50 | 40 | 40 |  |  |  | Touch panel CONN THC VAL HDR (Rework) | HOST | GPIO reset | Native F2 | NA | NA | NA | NA | RO - 29h | NA | NA | NA | 1.8V | NA |  | GP-In
GPP_D_18 | GPP_D | 0 | GPP_D_18_THC1_INT_B | THC1_1P8_SPI2_INT_N | [7 empty] | 50 | 40 | 40 |  |  |  | Touch panel CONN THC VAL HDR (Rework) | HOST | GPIO reset | Native F2 | NA | NA | NA | NA | RO - 2Ah | NA | NA | NA | 1.8V | GPIO Driver |  | GP-In
GPP_E_0 | GPP_E | 4 | GPP_E_0_SATAXPCIE_0_SATAGP_0 | M2_SSD_SATA_PCIE_DET_N | [6 empty] | MiscE | [6 empty] | PCH M.2 SSD #4 | HOST | Default | Native F1 | NA | NA | NA | NA | RO - 38h | NA | NA | NA | 3.3V | NA |  | Native F1/GP-In
GPP_E_1 | GPP_E | 4 | GPP_E_1_SATAXPCIE_1_SATAGP_1 | TP_PCIE_SLOT_1_PWREN | [13 empty] | PCH PCIe Slot #1 (Reserved for S-031/041/051) | HOST | Default | GPIO | Hi-Z | NA | NA | NA | RO - 39h | NA | NA | NA | 3.3V | NA |  | Native F1/GP-In
GPP_E_2 | GPP_E | 4 | GPP_E_2_SATAXPCIE_2_SATAGP_2 | GPIO_PEG_SLOT1_RST_N | [13 empty] | PEG Slot | HOST | GPIO reset | GPIO | OUT | High | NA | NA | RO - 3Ah | NA | NA | None | 3.3V | NA |  | Native F1/GP-In
GPP_E_3 | GPP_E | 4 | GPP_E_3 | GPIO_PEG_SLOT2_RST_N | [13 empty] | PEG Slot #2 (Reserved for S-031/041) | HOST | Default | GPIO | Hi-Z | NA | NA | NA | RO - 3Bh | NA | NA | NA | 3.3V | NA |  | GP-In
GPP_E_4 | GPP_E | 4 | GPP_E_4_SATA_DEVSLP_0 | M2_SSD_SATA_DEVSLP | [13 empty] | PCH M.2 SSD #4 (for S-01x/02x SSD or S-041 SATA DIRECT) | HOST | GPIO reset | Native F1 | NA | NA | NA | NA | RO - 3Ch | NA | NA | NA | 3.3V | NA |  | GP-In
GPP_E_5 | GPP_E | 4 | GPP_E_5_SATA_DEVSLP_1 | GPIO_PCIESLOT_2_RST_N | [13 empty] | PCH PCIe Slot #2 | HOST | GPIO reset | GPIO | OUT | High | NA | NA | RO - 3Dh | NA | NA | None | 3.3V | NA |  | GP-In
GPP_E_6 | GPP_E | 4 | GPP_E_6_SATA_DEVSLP_2 | PCIE_SLOT_3_PWREN | [13 empty] | PCH PCIe Slot #3 | HOST | GPIO reset | GPIO | OUT | High | NA | NA | RO - 3Eh | NA | NA | None | 3.3V | NA |  | GP-In
GPP_E_7 | GPP_E | 4 | GPP_E_7 | PEG_SLOT_PWREN | [13 empty] | PEG Slot | HOST | GPIO reset | GPIO | OUT | High | NA | NA | RO - 3Fh | NA | NA | None | 3.3V | NA |  | GP-In
GPP_E_8 | GPP_E | 4 | GPP_E_8_SATA_LEDB | PCH_SATA_LED_N | [13 empty] | SATA Activity LED | HOST | GPIO reset | Native F1 | NA | NA | NA | NA | RO - 40h | NA | NA | NA | 3.3V | NA |  | GP-In
GPP_E_9 | GPP_E | 4 | GPP_E_9_PCH_SRCCLKREQB_6 | SRCCLKREQ_M2_PCH_SSD3_N | [6 empty] | CLKREQ | [6 empty] | PCH M.2 SSD #3 | HOST | GPIO reset | Native F1 | NA | NA | NA | NA | RO - 41h | NA | NA | NA | 3.3V | NA |  | GP-In
GPP_E_10 | GPP_E | 4 | GPP_E_10_PCH_SRCCLKREQB_7 | SRCCLKREQ_PCIE_SLOT_2_N | [6 empty] | CLKREQ | [6 empty] | PCH PCIe Slot #2 | HOST | GPIO reset | Native F1 | NA | NA | NA | NA | RO - 42h | NA | NA | NA | 3.3V | NA |  | GP-In
GPP_E_11 | GPP_E | 4 | GPP_E_11_ISH_GP_9 | GPIO_PCIESLOT_3_RST_N | TP_ISH_GP_9 | [5 empty] | MiscE | [6 empty] | PCH PCIe Slot #3 | HOST | GPIO reset | GPIO | OUT | High | NA | NA | RO - 43h | NA | NA | None | 3.3V | NA |  | GP-In
GPP_E_12 | GPP_E | 4 | GPP_E_12_ISH_GP_10 | ISH_GP_10_SNSR_HDR | [6 empty] | MiscE | [6 empty] | Sensor HDR | HOST | Default | Native F1 | NA | NA | NA | NA | RO - 44h | NA | NA | None | 3.3V | NA |  | GP-In
GPP_E_13 | GPP_E | 4 | GPP_E_13_THC0_SPI_CS_B | PCH_CODEC_PWR_EN | THC0_SPI1_CS_N_R | [5 empty] | THC0_SPI1 |  | 40 |  |  |  |  | Codec THC0 (Rework) | HOST | GPIO reset | GPIO | OUT | High | NA | NA | RO - 45h | NA | NA | None | 3.3V | NA |  | GP-In
GPP_E_14 | GPP_E | 4 | GPP_E_14_THC0_SPI_CLK | GPIO_WLAN_RST_N | THC0_SPI1_CLK_LS | [7 empty] | 40 |  |  |  |  | M.2 Wifi Slot | HOST | GPIO reset | GPIO | OUT | High | NA | NA | RO - 46h | NA | NA | NA | 3.3V | NA |  | GP-In
GPP_E_15 | GPP_E | 4 | GPP_E_15_THC0_I2C_SDA_THC0_SPI_IO_1 | SATA_DIRECT_PWREN | THC0_SPI1_IO_1_LS | [7 empty] | 40 |  |  |  |  | Direct SATA THC0 (Rework) | HOST | GPIO reset | GPIO | OUT | High | NA | NA | RO - 47h | NA | NA | None | 3.3V | NA |  | GP-In
GPP_E_16 | GPP_E | 4 | GPP_E_16_THC0_I2C_SCL_THC0_SPI_IO_0 | SATA_ODD_PWREN | THC0_SPI1_IO_0_LS | [7 empty] | 40 |  |  |  |  | SATA ODD (Reserve) THC0 (Rework) | HOST | Default | GPIO | Hi-Z | NA | NA | NA | RO - 48h | NA | NA | NA | 3.3V | NA |  | GP-In
GPP_E_17 | GPP_E | 4 | GPP_E_17_THC0_SPI_IO_2 | TP_GPIO_PCIESLOT_1_RST_N | THC0_SPI1_IO_2_LS | [7 empty] | 40 |  |  |  |  | PCH PCIe Slot #1 (Reserved for S-031/041/051) | HOST | Default | GPIO | Hi-Z | NA | NA | NA | RO - 49h | NA | NA | NA | 3.3V | NA |  | GP-In
GPP_E_18 | GPP_E | 4 | GPP_E_18_THC0_SPI_IO_3 | LAN_CTRL_PWREN | THC0_SPI1_IO_3_LS | PCIE5_P3_PRSNT_N | [6 empty] | 40 |  |  |  |  | Wired LAN (Reserved) ; for S-05 Foxville-Killer THC0 (Reworked) | HOST | Default | GPIO | Hi-Z | NA | NA | NA | RO - 4Ah | NA | NA | NA | 3.3V | NA |  | GP-In
GPP_E_19 | GPP_E | 4 | GPP_E_19_THC0_RST_B | LAN_GPIO_RST_N | THC0_SPI1_RST_N_LS | PCH_MCIO_P1_PERST_N | [6 empty] | 40 |  |  |  |  | Wired LAN ; for S-05 Foxville-Killer THC0 (Rework) | HOST | Default | GPIO | Hi-Z | NA | NA | NA | RO - 4Bh | NA | NA | NA | 3.3V | NA |  | GP-In
GPP_E_20 | GPP_E | 4 | GPP_E_20_THC0_INT_B | PEG_SLOT1_HOTPLUG_N | THC0_SPI1_INT_N_LS | [7 empty] | 40 |  |  |  |  | PEG Slot (Reserved) THC0 (Rework) | HOST | Default | GPIO | Hi-Z | NA | NA | NA | RO - 4Ch | NA | NA | NA | 3.3V | NA |  | GP-In
GPP_E_21 | GPP_E | 4 | GPP_E_21_ISH_UART0_CTSB_SML0BALERTB | PCIE5_P1_PRSNT_N | LPSS_SML0B_ALRT_3P3_CON | VAL_ISH_UART0_CTS_N | [7 empty] | 50 |  |  |  | PCH PCIe Slot #1 (Reserved for S-031/041/051) LPSS AIC (Rework), ISH UART0 (Rework) | HOST | Default | GPIO | Hi-Z | NA | NA | NA | RO - 4Dh | NA | NA | NA | 3.3V | NA |  | GP-In
GPP_F_0 | GPP_F | 4 | GPP_F_0_SATAXPCIE_3_SATAGP_3 | THC_PNL1_PWR_EN | VAL_MIPI60_FN0 | [5 empty] | VISA2 | [6 empty] | Touch Panel Conn | HOST | GPIO reset | GPIO | OUT | High | NA | NA | RO - 59h | NA | NA | None | 3.3V | NA |  | Native F1/GP-In
GPP_F_1 | GPP_F | 4 | GPP_F_1_SATAXPCIE_4_SATAGP_4 | VAL_MIPI60_FN1 | M2_SSD_SATAXPCIE_4_DET_N | [12 empty] | PCH VISA(Rework) Reserved for S-05 SATA/PCIe SSD detect | HOST | Default | GPIO | Hi-Z | NA | NA | NA | RO - 5Ah | NA | NA | NA | 3.3V | NA |  | Native F1/GP-In
GPP_F_2 | GPP_F | 4 | GPP_F_2_SATAXPCIE_5_SATAGP_5 | BT_RF_KILL_N | VAL_MIPI60_FN2 | [12 empty] | M.2 Key-E Slot BT RF Kill PCH VISA(Rework) | HOST | Deep GPIO reset | GPIO | OUT | High | NA | NA | RO - 5Bh | NA | NA | None | 3.3V | NA |  | Native F1/GP-In
GPP_F_3 | GPP_F | 4 | GPP_F_3_SATAXPCIE_6_SATAGP_6 | PEG_SLOT_DGPU_PWR_EN_N | VAL_MIPI60_FN3 | [12 empty] | PEG SLOT_1 Power Enable (CPU PCIE) PCH VISA (Rework) | HOST | GPIO reset | GPIO | OUT | Low | NA | NA | RO - 5Ch | NA | NA | None | 3.3V | NA |  | Native F1/GP-In
GPP_F_4 | GPP_F | 4 | GPP_F_4_SATAXPCIE_7_SATAGP_7 | VAL_MIPI60_FN4 | TP_SATA_ODD_DA_N | [12 empty] | PCH VISA ZPODD_DA_N reserved for S-041 | HOST | Default | GPIO | Hi-Z | NA | NA | NA | RO - 5Dh | NA | NA | NA | 3.3V | NA |  | Native F1/GP-In
GPP_F_5 | GPP_F | 4 | GPP_F_5_SATA_DEVSLP_3 | VAL_MIPI60_FN5 | TP_SATA_ODD_PRSNT_N | [12 empty] | PCH VISA ZPODD Present pin reserved for S-041 | HOST | Default | GPIO | Hi-Z | NA | NA | NA | RO - 5Eh | NA | NA | NA | 3.3V | NA |  | GP-In
GPP_F_6 | GPP_F | 4 | GPP_F_6_SATA_DEVSLP_4 | SATA_DIRECT_DEVSLP | VAL_MIPI60_FN6 | [12 empty] | SATA Direct Conn only for S-01x/02x PCH VISA(Rework) | HOST | GPIO reset | Native F1 | NA | NA | NA | NA | RO - 60h | NA | NA | NA | 3.3V | NA |  | GP-In
GPP_F_7 | GPP_F | 4 | GPP_F_7_SATA_DEVSLP_5 | PEG_SLOT_DGPU_SEL_N | VAL_MIPI60_FN7 | [12 empty] | PEG SLOT (CPU PCIE) PCH VISA (Rework) | HOST | GPIO reset | GPIO | OUT | High | NA | NA | RO - 61h | NA | NA | None | 3.3V | NA |  | GP-In
GPP_F_8 | GPP_F | 4 | GPP_F_8_SATA_DEVSLP_6 | WIFI_RF_KILL_R_N | VAL_MIPI60_FN_CLK1 | [12 empty] | M.2 Key-E Slot RF Kill PCH VISA (Rework) | HOST | Deep GPIO reset | GPIO | OUT | High | NA | NA | RO - 62h | NA | NA | None | 3.3V | NA |  | GP-In
GPP_F_9 | GPP_F | 4 | GPP_F_9_SATA_DEVSLP_7_DIR_ESPI_SMI | PEG_SLOT_DGPU_PWR_OK | VAL_MIPI60_FN8 | [12 empty] | PEG SLOT (CPU PCIE) PCH VISA (Rework) | HOST | GPIO reset | GPIO | OUT | High | NA | NA | RO - 63h | NA | NA | None | 3.3V | NA |  | GP-In
GPP_F_10 | GPP_F | 4 | GPP_F_10_SATA_SCLOCK_DIR_ESPI_NMI | PCH_CONFIG_DIPSW | VAL_MIPI60_FN9 | [12 empty] | CONFIG JUMPER, PCH VISA(Rework) | HOST | GPIO reset | GPIO | IN | NA | NA | NA | RO - 64h | Level | NA | NA | 3.3V | NA |  | GP-In
GPP_F_11 | GPP_F | 4 | GPP_F_11_SATA_SLOAD_DIR_ESPI_IRQ | VAL_MIPI60_FN10 | TP_GPP_F_11 | [12 empty] | PCH VISA(Rework) | HOST | Default | GPIO | Hi-Z | NA | NA | NA | RO - 65h | NA | NA | NA | 3.3V | NA |  | GP-In
GPP_F_12 | GPP_F | 4 | GPP_F_12_SATA_SDATAOUT1_DIR_ESPI_WAKE | VAL_MIPI60_FN11 | VOL_DOWN_PCH | [12 empty] | PCH VISA(Rework) | HOST | Default | GPIO | Hi-Z | NA | NA | NA | RO - 66h | NA | NA | NA | 3.3V | NA |  | GP-In
GPP_F_13 | GPP_F | 4 | GPP_F_13_SATA_SDATAOUT0_DIR_ESPI_SCI | BIOS_READY | VOL_UP_PCH | VAL_MIPI60_FN12 | [11 empty] | PCH VISA(Rework) | HOST | GPIO reset | GPIO | OUT | High | NA | NA | RO - 67h | NA | NA | NA | 3.3V | NA |  | GP-In
GPP_F_14 | GPP_F | 4 | GPP_F_14_THC0_DSYNC | PCH_RECOVERY_DIPSW | VAL_MIPI60_FN13 | THC0_DSYNC | [11 empty] | THC0_DSYNC PCH VISA(Rework) | HOST | GPIO reset | GPIO | IN | NA | NA | NA | RO - 68h | NA | NA | NA | 3.3V | NA |  | GP-In
GPP_F_15 | GPP_F | 4 | GPP_F_15_MIC_MUTE | MIC_MUTE | VAL_MIPI60_FN14 | [12 empty] | MIC_MUTE HDR PCH VISA (Rework) | HOST | GPIO reset | Native F1 | NA | NA | NA | NA | RO - 69h | NA | NA | NA | 3.3V | NA |  | GP-In
GPP_F_16 | GPP_F | 4 | GPP_F_16_MIC_MUTE_LED | MIC_MUTE_LED | VAL_GPP_F16 | VAL_MIPI60_FN15 | [11 empty] | MIC_MUTE_LED Circuit GPIO Automation (Rework), PCH VISA(Rework) | HOST | GPIO reset | Native F1 | NA | NA | NA | NA | RO - 6Ah | NA | NA | NA | 3.3V | NA |  | GP-Out
GPP_F_17 | GPP_F | 4 | GPP_F_17 | GPIO_SPI_TPM_PIRQ | VAL_MIPI60_FN_CLK2 | [12 empty] | TPM module | HOST | Default | GPIO | IN | NA | GPIOIRourSCI | GPIOIRourSCI | RO - 6Bh | Edge | Inverted | NA | 3.3V | NA |  | GP-In
GPP_F_18 | GPP_F | 4 | GPP_F_18 | PD_EC_I2C_INT_N | [6 empty] | MiscF | [6 empty] | Reserve for PD AIC | HOST | Default | GPIO | Hi-Z | NA | NA | NA | RO - 6Ch | NA | NA | NA | 3.3V | NA |  | GP-In
GPP_F_19 | GPP_F | 4 | GPP_F_19_DNX_FORCE_RELOAD | DNX_FORCE_RELOAD | [13 empty] | DNX Header | HOST | Default | Native F1 | NA | NA | NA | NA | RO - 6Dh | NA | NA | NA | 3.3V | NA |  | Native F1
GPP_F_20 | GPP_F | 4 | GPP_F_20_USBC_SMLCLK | PD_PMC_SML_SCL | [13 empty] | All type-c ports | HOST | Default | Native F1 | NA | NA | NA | NA | RO - 6Eh | NA | NA | NA | 3.3V | NA |  | GP-In
GPP_F_21 | GPP_F | 4 | GPP_F_21_USBC_SMLDATA | PD_PMC_SML_SDA | [13 empty] | All type-c ports | HOST | Default | Native F1 | NA | NA | NA | NA | RO - 6Fh | NA | NA | NA | 3.3V | NA |  | GP-In
GPP_F_22 | GPP_F | 4 | GPP_F_22_IEH_CORR_ERR0B | TP_USBC_PSON_OVERRIDE_N | IEH_CORR_ERR0_N_PCH | [12 empty] | Type-C PSON OVERRIDE IOTG HDR (Rework) | HOST | Default | GPIO | Hi-Z | NA | NA | NA | RO - 70h | NA | NA | NA | 3.3V | NA |  | GP-In
GPP_F_23 | GPP_F | 4 | GPP_F_23_IEH_NONFATAL_ERR1B | M2_CPU_SSD1_PWREN | IEH_NONFATAL_ERR1_N_PCH | M2_CPU_SSD1_PWR_DIS | [11 empty] | CPU M.2 SSD #1 | HOST | GPIO reset | GPIO | OUT | High | NA | NA | RO - 71h | NA | NA | None | 3.3V | NA |  | GP-In
GPP_H_0 | GPP_H | 3 | GPP_H_0 | TP_GPP_H_0 | [6 empty] | MiscH | [7 empty] | HOST | Default | GPIO | Hi-Z | NA | NA | NA | RO - 36h | NA | NA | NA | 3.3V | NA |  | GP-Out
GPP_H_1 | GPP_H | 3 | GPP_H_1_PCH_SRCCLKREQB_8 | SRCCLKREQ_PCIE_SLOT_3_N | [6 empty] | CLKREQ | [6 empty] | PCH PCIe slot #3 | HOST | GPIO reset | Native F1 | NA | NA | NA | NA | RO - 37h | NA | NA | NA | 3.3V | NA |  | GP-In
GPP_H_2 | GPP_H | 3 | GPP_H_2_PCH_SRCCLKREQB_9 | SRCCLKREQ_M2_PCH_SSD3_N | [6 empty] | CLKREQ | [6 empty] | PCH M.2 SSD #3 | HOST | GPIO reset | Native F1 | NA | NA | NA | NA | RO - 38h | NA | NA | NA | 3.3V | NA |  | GP-In
GPP_H_3 | GPP_H | 3 | GPP_H_3_PCH_SRCCLKREQB_10 | SRCCLKREQ_M2_PCH_SSD4_N | [6 empty] | CLKREQ | [6 empty] | PCH M.2 SSD #4 | HOST | GPIO reset | Native F1 | NA | NA | NA | NA | RO - 39h | NA | NA | NA | 3.3V | NA |  | GP-In
GPP_H_4 | GPP_H | 3 | GPP_H_4_PCH_SRCCLKREQB_11 | MCIO_P1_CLKREQ_N | [6 empty] | CLKREQ | [6 empty] | MCIO SB header | HOST | Default | GPIO | Hi-Z | NA | NA | NA | RO - 3Ah | NA | NA | NA | 3.3V | NA |  | GP-In
GPP_H_5 | GPP_H | 3 | GPP_H_5_USB2_OCB_0 | USB2_OC_VRT_3_4_N and USB2_OC_VRT_5_6_N | [13 empty] | USB Over current indicator | HOST | Default | Native F1 | NA | NA | NA | NA | RO - 3Bh | NA | NA | NA | 3.3V | NA |  | GP-In
GPP_H_6 | GPP_H | 3 | GPP_H_6_USB2_OCB_1 | USB2_OC_VRT_1_2_N | USB2_OC_VRT_PPV_N | [12 empty] | USB Over current indicator | HOST | Default | Native F1 | NA | NA | NA | NA | RO - 3Ch | NA | NA | NA | 3.3V | NA |  | GP-In
GPP_H_7 | GPP_H | 3 | GPP_H_7_USB2_OCB_2 | USB2_OC_BP_1_2_N | [13 empty] | USB Over current indicator | HOST | Default | Native F1 | NA | NA | NA | NA | RO - 3Dh | NA | NA | NA | 3.3V | NA |  | GP-In
GPP_H_8 | GPP_H | 3 | GPP_H_8_USB2_OCB_3 | USB2_OC_BPC_N and USB2_OC_FPC_N | [13 empty] | USB Over current indicator | HOST | Default | Native F1 | NA | NA | NA | NA | RO - 3Eh | NA | NA | NA | 3.3V | NA |  | GP-In
GPP_H_9 | GPP_H | 3 | GPP_H_9_SML2CLK | TP_PEG_SLOT_2_PWREN | LPSS_SML2_CLK_3P3 | [5 empty] | SML2 | [6 empty] | Reserved for S-031/S-041 for 2nd x8 PCD-S PCIe | HOST | Default | GPIO | Hi-Z | NA | NA | NA | RO - 3Fh | NA | NA | NA | 3.3V | NA |  | GP-In
GPP_H_10 | GPP_H | 3 | GPP_H_10_SML2DATA | PCIE_SLOT_2_PWREN | LPSS_SML2_DATA_3P3 | [12 empty] | PCH PCIe Slot #2 | HOST | GPIO reset | GPIO | OUT | High | NA | NA | RO - 40h | NA | NA | None | 3.3V | NA |  | GP-In
GPP_H_11 | GPP_H | 3 | GPP_H_11_SML2ALERTB | LPSS_SML2_ALRT_3P3_CON | [13 empty] | None | HOST | Default | GPIO | Hi-Z | NA | NA | NA | RO - 41h | NA | NA | NA | 3.3V | NA |  | GP-Out
GPP_H_12 | GPP_H | 3 | GPP_H_12_SML3CLK | M2_CPU_SSD2_PWREN | M.2_CPU_SSD2_PWR_DIS | LPSS_SML3_CLK_3P3_CON |  |  |  |  | SML3 | [6 empty] | CPU M.2 SSD #2 | HOST | GPIO reset | GPIO | OUT | High | NA | NA | RO - 42h | NA | NA | None | 3.3V | NA |  | GP-In
GPP_H_13 | GPP_H | 3 | GPP_H_13_SML3DATA | M2_PCH_SSD3_PWREN | M.2_PCH_SSD3_PWR_DIS | LPSS_SML3_DATA_3P3_CON | [11 empty] | PCH M.2 SSD #3 | HOST | GPIO reset | GPIO | OUT | High | NA | NA | RO - 43h | NA | NA | None | 3.3V | NA |  | GP-In
GPP_H_14 | GPP_H | 3 | GPP_H_14_SML3ALERTB | LPSS_SML3_ALRT_3P3_CON | 2X4_POWER_DETECT | [12 empty] | None | HOST | Default | GPIO | Hi-Z | NA | NA | NA | RO - 44h | NA | NA | NA | 3.3V | NA |  | GP-Out
GPP_H_15 | GPP_H | 3 | GPP_H_15_SML4CLK | M2_PCH_SSD4_PWREN | M2_PCH_SSD4_PWR_DIS | LPSS_SML4_CLK_3P3_CON |  |  |  |  | SML4 | [6 empty] | PCH M.2 SSD #4 | HOST | GPIO reset | GPIO | OUT | High | NA | NA | RO - 45h | NA | NA | None | 3.3V | NA |  | GP-In
GPP_H_16 | GPP_H | 3 | GPP_H_16_SML4DATA | M2_PCH_SSD5_PWREN | LPSS_SML4_DATA_3P3_CON | M2_PCH_SSD5_PWR_DIS | [11 empty] | PCH M.2 SSD #5 | HOST | GPIO reset | GPIO | OUT | High | NA | NA | RO - 46h | NA | NA | None | 3.3V | NA |  | GP-In
GPP_H_17 | GPP_H | 3 | GPP_H_17_SML4ALERTB | LPSS_SML4_ALRT_3P3_CON | [13 empty] | None | HOST | Default | GPIO | Hi-Z | NA | NA | NA | RO - 47h | NA | NA | NA | 3.3V | NA |  | GP-Out
GPP_H_18 | GPP_H | 3 | GPP_H_18_ISH_I2C1_SDA_SMIB | ISH_I2C1_SDA_SNSR_HDR | ISH_I2C1_SDA_MON | [5 empty] | ISH_I2C1 | [6 empty] | Sensor HDR | ISH | GPIO reset | Native F1 | NA | NA | NA | NA | RO - 48h | NA | NA | NA | 3.3V | NA |  | GP-In
GPP_H_19 | GPP_H | 3 | GPP_H_19_ISH_I2C1_SCL_NMIB | ISH_I2C1_SCL_SNSR_HDR | ISH_I2C1_SCL_MON | [12 empty] | Sensor HDR | ISH | GPIO reset | Native F1 | NA | NA | NA | NA | RO - 49h | NA | NA | NA | 3.3V | NA |  | GP-In
GPP_I_0 | GPP_I | 5 | GPP_I_0_GSPI0_CS1B | M2_CPU_SSD1_RESET_N | LPSS_GSPI0_CS1_1P8_CON_N | [5 empty] | GSPI0 | 50 | [5 empty] | CPU M.2 SSD #1 | HOST | GPIO reset | GPIO | OUT | High | NA | NA | RO - 18h | NA | NA | None | 1.8V | NA |  | GP-In
GPP_I_1 | GPP_I | 5 | GPP_I_1_GSPI1_CS1B | M2_CPU_SSD2_RESET_N | LPSS_GSPI1_CS1_1P8_CON_N | [5 empty] | GSPI1 | 50 | [5 empty] | CPU M.2 SSD #2 | HOST | GPIO reset | GPIO | OUT | High | NA | NA | RO - 19h | NA | NA | None | 1.8V | NA |  | GP-In
GPP_I_2 | GPP_I | 5 | GPP_I_2_I2C0_SDA_I3C0_SDA | LPSS_I2C0_SCL_1P8_SPD | LPSS_I2C0_SDA_1P8_CON | [5 empty] | I2C0 |  | 50 |  |  |  |  | SPD, LPSS AIC | HOST | Default | Native F1 | NA | NA | NA | NA | RO - 1Ah | NA | NA | NA | 1.8V | NA |  | GP-In
GPP_I_3 | GPP_I | 5 | GPP_I_3_I2C0_SCL_I3C0_SCL | LPSS_I2C0_SDA_1P8_SPD | LPSS_I2C0_SCL_1P8_CON | [7 empty] | 50 |  |  |  |  | SPD, LPSS AIC | HOST | Default | Native F1 | NA | NA | NA | NA | RO - 1Bh | NA | NA | NA | 1.8V | NA |  | GP-In
GPP_I_4 | GPP_I | 5 | GPP_I_4_I2C1_SDA_I3C1_SDA | LPSS_I2C1_SDA_1P8 | LPSS_I3C1_SDA_1P8 | [5 empty] | I2C1 | [6 empty] | LPSS AIC, Audio (JA), Touch Panel (N-1 only), EV header(Rework option) | HOST | Default | Native F1 | NA | NA | NA | NA | RO - 1Ch | NA | NA | NA | 1.8V | NA |  | GP-In
GPP_I_5 | GPP_I | 5 | GPP_I_5_I2C1_SCL_I3C1_SCL | LPSS_I2C1_SCL_1P8 | LPSS_I3C1_SCL_1P8 | [12 empty] | LPSS AIC, Audio (JA), Touch Panel (N-1 only), EV header(Rework option) | HOST | Default | Native F1 | NA | NA | NA | NA | RO - 1Dh | NA | NA | NA | 1.8V | NA |  | GP-In
GPP_I_6 | GPP_I | 5 | GPP_I_6_GSPI0_CS0B | LPSS_GSPI0_CS0_1P8_CON_N | [6 empty] | GSPI0 | 50 | [5 empty] | LPSS AIC | HOST | Default | Native F1 | NA | NA | NA | NA | RO - 1Eh | NA | NA | NA | 1.8V | NA |  | GP-In
GPP_I_7 | GPP_I | 5 | GPP_I_7_GSPI0_CLK | LPSS_GSPI0_CLK_1P8_CON | [7 empty] | 50 | [5 empty] | LPSS AIC | HOST | Default | Native F1 | NA | NA | NA | NA | RO - 1Fh | NA | NA | NA | 1.8V | NA |  | GP-In
GPP_I_8 | GPP_I | 5 | GPP_I_8_GSPI0_MISO | LPSS_GSPI0_MISO_1P8_CON | [7 empty] | 50 | [5 empty] | LPSS AIC | HOST | Default | Native F1 | NA | NA | NA | NA | RO - 20h | NA | NA | NA | 1.8V | NA |  | GP-In
GPP_I_9 | GPP_I | 5 | GPP_I_9_GSPI0_MOSI | LPSS_GSPI0_MOSI_1P8_CON | GPP_I_9_GSPI0_MOSI | [6 empty] | 50 | [5 empty] | LPSS AIC | HOST | Default | Native F1 | NA | NA | NA | NA | RO - 21h | NA | NA | NA | 1.8V | NA |  | GP-Out
GPP_I_10 | GPP_I | 5 | GPP_I_10_GSPI1_CS0B | M2_PCH_SSD3_RESET_N | LPSS_GSPI1_CS0_1P8_CON_N | [5 empty] | GSPI1 | 50 | [5 empty] | PCH M.2 SSD #3, LPSS CONN (Rework option) | HOST | GPIO reset | GPIO | OUT | High | NA | NA | RO - 22h | NA | NA | None | 1.8V | NA |  | GP-In
GPP_I_11 | GPP_I | 5 | GPP_I_11_GSPI1_CLK_NFC_CLK | M2_PCH_SSD4_RESET_N | LPSS_GSPI1_CLK_1P8_CON | [6 empty] | 50 | [5 empty] | PCH M.2 SSD #4, LPSS CONN (Rework option) | HOST | GPIO reset | GPIO | OUT | High | NA | NA | RO - 23h | NA | NA | None | 1.8V | NA |  | GP-In
GPP_I_12 | GPP_I | 5 | GPP_I_12_GSPI1_MISO_NFC_CLKREQ | M2_PCH_SSD5_RESET_N | LPSS_GSPI1_MISO_1P8_CON | [6 empty] | 50 | [5 empty] | PCH M.2 SSD #5, LPSS CONN (Rework option) | HOST | GPIO reset | GPIO | OUT | High | NA | NA | RO - 24h | NA | NA | None | 1.8V | NA |  | GP-In
GPP_I_13 | GPP_I | 5 | GPP_I_13_GSPI1_MOSI | LPSS_GSPI1_MOSI_1P8_CON | [7 empty] | 50 | [5 empty] | LPSS CONN | HOST | Default | GPIO | Hi-Z | NA | NA | NA | RO - 25h | NA | NA | NA | 1.8V | NA |  | GP-Out
GPP_I_14 | GPP_I | 5 | GPP_I_14_ISH_I2C0_SDA_ISH_I3C0_SDA | ISH_I2C0_SDA_ISH_I3C0_SDA | [6 empty] | ISH_I2C0 | 50 | [5 empty] | Sensor HDR/Sensor I3C HDR TTK3 (Rework) | ISH | GPIO reset | Native F2 | NA | NA | NA | NA | RO - 26h | NA | NA | NA | 1.8V | NA |  | GP-In
GPP_I_15 | GPP_I | 5 | GPP_I_15_ISH_I2C0_SCL_ISH_I3C0_SCL | ISH_I2C0_SCL_ISH_I3C0_SCL | [7 empty] | 50 | [5 empty] | Sensor HDR/Sensor I3C HDR TTK3 (Rework) | ISH | GPIO reset | Native F2 | NA | NA | NA | NA | RO - 27h | NA | NA | NA | 1.8V | NA |  | GP-In
GPP_I_16 | GPP_I | 5 | GPP_I_16_ISH_GP_11 | TP_ISH_GP_11 | [6 empty] | MiscI | [6 empty] | None | HOST | Default | GPIO | Hi-Z | NA | NA | NA | RO - 31h | NA | NA | NA | 1.8V | NA |  | GP-Out
GPP_J_0 | GPP_J | 0 | GPP_J_0_SNDW4_DATA1_RX | GPP_SA28_SNDW_DATA1_RX | [6 empty] | Display Audio | [6 empty] | CPU (Display Audio) | HOST | GPIO reset | Native F2 | NA | NA | NA | NA | RO - 38h | NA | NA | NA | 1.8V | NA |  | GP-In
GPP_J_1 | GPP_J | 0 | GPP_J_1_CNV_BRI_DT_A_UART0_RTSB | CNV_BRI_DT_R | [6 empty] | CNV | 40 | [5 empty] | M.2 WLAN | HOST | Default | Native F1 | NA | NA | NA | NA | RO - 39h | NA | NA | NA | 1.8V | NA |  | Native F1/GP-Out
GPP_J_2 | GPP_J | 0 | GPP_J_2_CNV_BRI_RSP_A_UART0_RXD | CNV_BRI_RSP | [7 empty] | 40 | [5 empty] | M.2 WLAN | HOST | Default | Native F1 | NA | NA | NA | NA | RO - 3Ah | NA | NA | NA | 1.8V | NA |  | Native F1/GP-In
GPP_J_3 | GPP_J | 0 | GPP_J_3_CNV_RGI_DT_A_UART0_TXD | CNV_RGI_DT | [7 empty] | 40 | [5 empty] | M.2 WLAN | HOST | Default | Native F1 | NA | NA | NA | NA | RO - 3Bh | NA | NA | NA | 1.8V | NA |  | Native F1/GP-Out
GPP_J_4 | GPP_J | 0 | GPP_J_4_CNV_RGI_RSP_A_UART0_CTSB | CNV_RGI_RSP | [7 empty] | 40 | [5 empty] | M.2 WLAN | HOST | Default | Native F1 | NA | NA | NA | NA | RO - 3Ch | NA | NA | NA | 1.8V | NA |  | Native F1/GP-In
GPP_J_5 | GPP_J | 0 | GPP_J_5_CNV_MFUART2_RXD | CNV_MFUART2_RXD | [6 empty] | CNV_MFUART2 | 50 | [5 empty] | M.2 WLAN | HOST | Default | Native F1 | NA | NA | NA | NA | RO - 3Dh | NA | NA | NA | 1.8V | NA |  | GP-In
GPP_J_6 | GPP_J | 0 | GPP_J_6_CNV_MFUART2_TXD | CNV_MFUART2_TXD | [7 empty] | 50 | [5 empty] | M.2 WLAN | HOST | Default | Native F1 | NA | NA | NA | NA | RO - 3Eh | NA | NA | NA | 1.8V | NA |  | GP-Out
GPP_J_7 | GPP_J | 0 | GPP_J_7_BOOTHALT_B | BOOTHALT_N | [6 empty] | MiscJ | [6 empty] | MIPI60 | HOST | Default | Native F1 | NA | NA | NA | NA | RO - 3Fh | NA | NA | NA | 1.8V | NA |  | Native F1
GPP_J_8 | GPP_J | 0 | GPP_J_8_RTCCLKOUT | RTCCLKIN | [7 empty] | 50 | [5 empty] | RTCCLK to CPU | HOST | Default | Native F1 | NA | NA | NA | NA | RO - 40h | NA | NA | NA | 1.8V | NA |  | Native F1
GPP_J_9 | GPP_J | 0 | GPP_J_9_BPKI3C_SDA | PD_AIC_BPKI3C_SDA | [6 empty] | BPKI3C | 33 | [5 empty] | TCSS MOD/CPU/PCH/EC/PEG SLOT | HOST | Default | Native F1 | NA | NA | NA | NA | RO - 41h | NA | NA | NA | 1.8V | NA |  | Native F1
GPP_J_10 | GPP_J | 0 | GPP_J_10_BPKI3C_SCL | PD_AIC_BPKI3C_SCL | [7 empty] | 33 | [5 empty] | TCSS MOD/CPU/PCH/EC/PEG SLOT | HOST | Default | Native F1 | NA | NA | NA | NA | RO - 42h | NA | NA | NA | 1.8V | NA |  | Native F1
GPP_J_11 | GPP_J | 0 | GPP_J_11_DAM | DAM | [6 empty] | MiscJ | [6 empty] | None | HOST | Default | Native F1 | NA | NA | NA | NA | RO - 43h | NA | NA | NA | 1.8V | NA |  | Native F1
GPP_J_12 | GPP_J | 0 | GPP_J_12_HDACPU_SDI_SNDW4_DATA0_RX | GPP_SA26_SNDW_DATA0_RX_AUDOUT | [6 empty] | AZA_CPU | 33 | [5 empty] | CPU (Display Audio) | HOST | GPIO reset | Native F2 | NA | NA | NA | NA | RO - 44h | NA | NA | NA | 1.8V | NA |  | Native F1/GP-In
GPP_J_13 | GPP_J | 0 | GPP_J_13_HDACPU_SDO_SNDW4_DATA0_TX | GPP_SA25_SNDW_DATA0_TX_AUDIN | [7 empty] | 33 | [5 empty] | CPU (Display Audio) | HOST | GPIO reset | Native F2 | NA | NA | NA | NA | RO - 45h | NA | NA | NA | 1.8V | NA |  | Native F1/GP-In
GPP_J_14 | GPP_J | 0 | GPP_J_14_HDACPU_BCLK_SNDW4_CLK | GPP_SA24_SNDW_CLK_AUDCLK | [7 empty] | 33 | [5 empty] | CPU (Display Audio) | HOST | GPIO reset | Native F2 | NA | NA | NA | NA | RO - 46h | NA | NA | NA | 1.8V | NA |  | Native F1/GP-In
GPP_J_15 | GPP_J | 0 | GPP_J_15 | PCH_PDB_CTRL | [6 empty] | MiscJ | [6 empty] | Audio Codec | HOST | GPIO reset | GPIO | OUT | High | NA | NA | RO - 47h | NA | NA | NA | 1.8V | NA |  | GP-In
GPP_J_16 | GPP_J | 0 | GPP_J_16 | TP_GPP_J_16 | [13 empty] | Audio Codec | HOST | Default | GPIO | Hi-Z | NA | NA | NA | RO - 48h | NA | NA | NA | 1.8V | NA |  | GP-In
GPP_J_17 | GPP_J | 0 | GPP_J_17_SNDW4_DATA1_TX | GPP_SA27_SNDW_DATA1_TX | [6 empty] | AZA_CPU | [6 empty] | CPU (Display Audio) | HOST | GPIO reset | Native F2 | NA | NA | NA | NA | RO - 49h | NA | NA | NA | 1.8V | NA |  | GP-In
GPP_K_0 | GPP_K | 4 | GPP_K_0_GSXDOUT | CODEC_PCBEEP | [6 empty] | Display Audio | [6 empty] | CPU (Display Audio) | HOST | GPIO reset | Native F3 | NA | NA | NA | NA | RO - 4Eh | NA | NA | NA | 3.3V | NA |  | GP-In
GPP_K_1 | GPP_K | 4 | GPP_K_1_GSXSLOAD | PEG_PCIE_SLOT_AUXPWR_EN | [6 empty] | MiscK | [6 empty] | Platform (To EC) | HOST | Default | GPIO | Hi-Z | NA | NA | NA | RO - 4Fh | NA | NA | NA | 3.3V | NA |  | GP-In
GPP_K_2 | GPP_K | 4 | GPP_K_2_GSXDIN | TP_BR_RTD3_PWR_EN | [13 empty] | Reserve for TBT X4 Con | HOST | Default | GPIO | Hi-Z | NA | NA | NA | RO - 50h | NA | NA | NA | 3.3V | NA |  | GP-In
GPP_K_3 | GPP_K | 4 | GPP_K_3_GSXSRESETB | PCIE5_P2_PRSNT_N | [13 empty] | for MCIO SB | HOST | Default | GPIO | Hi-Z | NA | NA | NA | RO - 51h | NA | NA | NA | 3.3V | NA |  | GP-In
GPP_K_4 | GPP_K | 4 | GPP_K_4_GSXCLK | POWER_STATE | [13 empty] | PD-less re-timers and EC | HOST | Deep GPIO reset | GPIO | OUT | High | NA | NA | RO - 52h | NA | NA | NA | 3.3V | NA |  | GP-In
GPP_K_5 | GPP_K | 4 | GPP_K_5 | DNX_IN_PROG_AUX_NBIAS | [13 empty] | DNX | HOST | GPIO reset | GPIO | OUT | Low | NA | NA | RO - 53h | NA | NA | NA | 3.3V | NA |  | GP-In
GPP_K_8 | GPP_K | 4 | GPP_K_8_CORE_VID_0 | VAL_GPP_K8 | [13 empty] | Header for automation test | HOST | Default | GPIO | Hi-Z | NA | NA | NA | RO - 56h | NA | NA | NA | 3.3V | NA |  | Native F1
GPP_K_9 | GPP_K | 4 | GPP_K_9_CORE_VID_1 | DEBUG_TRACE_PNP | [13 empty] | None | HOST | Default | GPIO | Hi-Z | NA | NA | NA | RO - 57h | NA | NA | NA | 3.3V | NA |  | Native F1
GPP_R_0 | GPP_R | 0 | GPP_R_0_HDA_BCLK_I2S0_SCLK_A_HDACPU_BCLK | HDA_BCLK_I2S0_SCLK_HDR | M2_BT_I2S0_SCLK | [5 empty] | AZA_I2S0 | 33 | 50 |  |  |  |  | Audio header(JA) / M.2 Wifi (Rework) | HOST | GPIO reset | Native F1 | NA | NA | NA | NA | RO - 2Bh | NA | NA | NA | 1.8V | NA |  | Native F1/GP-In
GPP_R_1 | GPP_R | 0 | GPP_R_1_HDA_SYNC_I2S0_SFRM | HDA_SYNC_I2S0_SFRM_HDR | M2_BT_I2S0_SFRM | [6 empty] | 33 | 50 |  |  |  |  | Audio header(JA) / M.2 Wifi (Rework) | HOST | GPIO reset | Native F1 | NA | NA | NA | NA | RO - 2Ch | NA | NA | NA | 1.8V | NA |  | Native F1/GP-In
GPP_R_2 | GPP_R | 0 | GPP_R_2_HDA_SDO_I2S0_TXD_A_HDACPU_SDO | HDA_SDO_I2S0_TXD_HDR | M2_BT_I2S0_TXD | [6 empty] | 33 | 50 |  |  |  |  | Audio header(JA) / M.2 Wifi (Rework) | HOST | GPIO reset | Native F1 | NA | NA | NA | NA | RO - 2Dh | NA | NA | NA | 1.8V | NA |  | Native F1/GP-Out
GPP_R_3 | GPP_R | 0 | GPP_R_3_HDA_SDI_0_I2S0_RXD_A_HDACPU_SDI | HDA_SDI0_I2S0_RXD_HDR_R | M2_BT_I2S0_RXD | [6 empty] | 33 | 50 |  |  |  |  | Audio header(JA) / M.2 Wifi (Rework) | HOST | GPIO reset | Native F1 | NA | NA | NA | NA | RO - 2Eh | NA | NA | NA | 1.8V | NA |  | Native F1/GP-In
GPP_R_4 | GPP_R | 0 | GPP_R_4_HDA_RSTB_DMIC_CLK_A_1 | HDA_RST_N_HDR | DMIC_CLK_A_1_HDR | [5 empty] | AZA_DMIC | 33 | 33 |  |  |  |  | Audio header(JA) / Audio header JD (Rework) | HOST | GPIO reset | Native F1 | NA | NA | NA | NA | RO - 2Fh | NA | NA | NA | 1.8V | NA |  | Native F1/GP-In
GPP_R_5 | GPP_R | 0 | GPP_R_5_HDA_SDI_1_DMIC_DATA_1 | HDA_SDI1_HDR | DMIC_DATA1_HDR | [5 empty] | AZA_DMIC | 50 | [5 empty] | Audio header(JA) / Audio header JD (Rework) | HOST | GPIO reset | Native F1 | NA | NA | NA | NA | RO - 30h | NA | NA | NA | 1.8V | NA |  | GP-In
GPP_R_6 | GPP_R | 0 | GPP_R_6_PCH_SRCCLKREQB_3 | MECC_BMC_GPIO_1 | [6 empty] | CLKREQ | 50 | [5 empty] | MECC CONN | HOST | Default | GPIO | Hi-Z | NA | NA | NA | RO - 31h | NA | NA | NA | 1.8V | NA |  | GP-In
GPP_R_7 | GPP_R | 0 | GPP_R_7_PCH_SRCCLKREQB_4 | MECC_BMC_GPIO_2 | [6 empty] | CLKREQ | 50 | [5 empty] | MECC CONN | HOST | Default | GPIO | Hi-Z | NA | NA | NA | RO - 32h | NA | NA | NA | 1.8V | NA |  | GP-In
GPP_R_8 | GPP_R | 0 | GPP_R_8_PCH_SRCCLKREQB_5 | CODEC_INT_N | [6 empty] | CLKREQ | 50 | [5 empty] | Audio Header (JA) | HOST | GPIO reset | GPIO | IN | NA | GPIOIRourSCI | GPIOIRourSCI | RO - 33h | Edge | Inverted | NA | 1.8V | NA |  | GP-In
GPP_R_9 | GPP_R | 0 | GPP_R_9_ISH_SPI_CSB_GSPI2_CS0B | ISH_SPI_CS_SNSR_HDR_N | LPSS_GSPI2_CS0_1P8_CON_N | [5 empty] | ISH_SPI | 50 | 50 |  |  |  |  | Sensor HDR LPSS header (Rework) | ISH | Default | Native F1 | NA | NA | NA | NA | RO - 34h | NA | NA | NA | 1.8V | NA |  | GP-In
GPP_R_10 | GPP_R | 0 | GPP_R_10_ISH_SPI_CLK_GSPI2_CLK | ISH_SPI_CLK_SNSR_HDR | LPSS_GSPI2_CLK_1P8_CON | [6 empty] | 50 | 50 |  |  |  |  | Sensor HDR LPSS header (Rework) | ISH | Default | Native F1 | NA | NA | NA | NA | RO - 35h | NA | NA | NA | 1.8V | NA |  | GP-In
GPP_R_11 | GPP_R | 0 | GPP_R_11_ISH_SPI_MISO_GSPI2_MISO | ISH_SPI_MISO_SNSR_HDR | LPSS_GSPI2_MISO_1P8_CON | [6 empty] | 50 | 50 |  |  |  |  | Sensor HDR LPSS header (Rework) | ISH | Default | Native F1 | NA | NA | NA | NA | RO - 36h | NA | NA | NA | 1.8V | NA |  | GP-In
GPP_R_12 | GPP_R | 0 | GPP_R_12_ISH_SPI_MOSI_GSPI2_MOSI | ISH_SPI_MOSI_SNSR_HDR | LPSS_GSPI2_MOSI_1P8_CON | [6 empty] | 50 | 50 |  |  |  |  | Sensor HDR LPSS header (Rework) | ISH | Default | Native F1 | NA | NA | NA | NA | RO - 37h | NA | NA | NA | 1.8V | NA |  | GP-Out
GPP_S_0 | GPP_S | 4 | GPP_S_0_SNDW3_CLK_I2S1_TXD | SNDW3_CLK_CODEC | SNDW3_CLK_I2S1_TXD_HDR | [5 empty] | SWND | 57 |  |  |  | 00 |  | On Board Audio Codec Audio JE header (DIP Switch Setting) | HOST | Default | Native F1 | NA | NA | NA | NA | RO - 30h | NA | NA | NA | 1.8V | NA |  | GP-In
GPP_S_1 | GPP_S | 4 | GPP_S_1_SNDW3_DATA0_I2S1_RXD | SNDW3_DATA0_CODEC | SNDW3_DATA0_I2S1_RXD_HDR | [6 empty] | 57 |  |  |  | 00 |  | On Board Audio Codec Audio JE header (DIP Switch Setting) | HOST | Default | Native F1 | NA | NA | NA | NA | RO - 31h | NA | NA | NA | 1.8V | NA |  | GP-In
GPP_S_2 | GPP_S | 4 | GPP_S_2_SNDW3_DATA1_SNDW0_CLK_DMIC_CLK_A_0_I2S1_SCLK | SNDW3_DATA1_CODEC | SNDW0_CLK_SNDW3_DATA1_I2S1_CLK_HDR | [6 empty] | 57 |  |  |  | 00 |  | On Board Audio Codec Audio JE header (DIP Switch Setting) | HOST | Default | Native F1 | NA | NA | NA | NA | RO - 32h | NA | NA | NA | 1.8V | NA |  | GP-In
GPP_S_3 | GPP_S | 4 | GPP_S_3_SNDW3_DATA2_A_SNDW2_DATA1_SNDW0_DATA0_DMIC_DATA_0_I2S1_SFRM | SNDW3_DATA2_CODEC | SNDW0_DATA0_SNDW3_DATA2_I2S1_SFRM_HDR | [6 empty] | 57 |  |  |  | 00 |  | On Board Audio Codec Audio JE header (DIP Switch Setting) | HOST | Default | Native F1 | NA | NA | NA | NA | RO - 33h | NA | NA | NA | 1.8V | NA |  | GP-In
GPP_S_4 | GPP_S | 4 | GPP_S_4_SNDW2_CLK_A_DMIC_CLK_A_0_I2S2_SCLK | GPP_S4_SNDW2_CLK_DMIC_CLK_A_0_R | M2_BT_I2S2_SCLK | [6 empty] | 57 |  |  |  | 00 |  | Audio JD header M.2 Wifi Slot (Rework) | HOST | Default | Native F2 | NA | NA | NA | NA | RO - 34h | NA | NA | NA | 1.8V | NA |  | GP-In
GPP_S_5 | GPP_S | 4 | GPP_S_5_SNDW2_DATA0_A_DMIC_DATA_0_I2S2_SFRM | DMIC0_DATA_SNDW2_DATA0_R | M2_BT_I2S2_SFRM | [6 empty] | 57 |  |  |  | 00 |  | Audio JD header M.2 Wifi Slot (Rework) | HOST | Default | Native F2 | NA | NA | NA | NA | RO - 35h | NA | NA | NA | 1.8V | NA |  | GP-In
GPP_S_6 | GPP_S | 4 | GPP_S_6_SNDW2_DATA1_SNDW1_CLK_A_DMIC_CLK_A_1_I2S2_TXD | GPP_S_6_A_SNDW2_DATA1_SNDW1_CLK_A_DMIC_CLK_A_1_I2S2_TXD_R | M2_BT_I2S2_TXD | [6 empty] | 57 |  |  |  | 00 |  | Audio JD header M.2 Wifi Slot or Audio JE header (Rework) | HOST | Default | Native F3 | NA | NA | NA | NA | RO - 36h | NA | NA | NA | 1.8V | NA |  | GP-In
GPP_S_7 | GPP_S | 4 | GPP_S_7_SNDW3_DATA3_SNDW2_DATA2_SNDW1_DATA0_A_DMIC_DATA_1_I2S2_RXD | GPP_S_7_SNDW3_DATA3_SNDW2_DATA2_SNDW1_DATA0_A_DMIC_DATA_1_I2S2_RXD_R | M2_BT_I2S2_RXD | [6 empty] | 57 |  |  |  | 00 |  | Audio JD header M.2 Wifi Slot or Audio JE header (Rework) | HOST | Default | Native F3 | NA | NA | NA | NA | RO - 37h | NA | NA | NA | 1.8V | NA |  | GP-In
GPD_0 | GPD | 2 | GPD_0_BATLOWB | GPD_0_BATLOW_N | [6 empty] | DSW | [6 empty] | Not used ; External Pull up | HOST | Default | GPIO | Hi-Z | NA | NA | NA | RO - 18h | NA | NA | NA | 3.3V | NA |  | Native F1/GP-In
GPD_1 | GPD | 2 | GPD_1_ACPRESENT | GPD_1_ACPRESENT | [13 empty] | Not used ; External Pull up | HOST | Default | GPIO | Hi-Z | NA | NA | NA | RO - 19h | NA | NA | NA | 3.3V | NA |  | Native F1/GP-In
GPD_2 | GPD | 2 | GPD_2_LAN_WAKEB | PCH_LAN_WAKE_N | [13 empty] | Wired LAN Jacksonville or Foxville | HOST | Default | Native F1 | NA | NA | NA | NA | RO - 1Ah | NA | NA | NA | 3.3V | NA |  | Native F1/GP-In
GPD_3 | GPD | 2 | GPD_3_PWRBTNB | SW_ON_N | [13 empty] | Power button | HOST | Default | Native F1 | NA | NA | NA | NA | RO - 1Bh | NA | NA | NA | 3.3V | NA |  | Native F1/GP-In
GPD_4 | GPD | 2 | GPD_4_SLP_S3B | PM_SLP_S3_N | [13 empty] | Platform | HOST | Default | Native F1 | NA | NA | NA | NA | RO - 1Ch | NA | NA | NA | 3.3V | NA |  | Native F1/GP-Out
GPD_5 | GPD | 2 | GPD_5_SLP_S4B | PM_SLP_S4_N | [13 empty] | Platform | HOST | Default | Native F1 | NA | NA | NA | NA | RO - 1Dh | NA | NA | NA | 3.3V | NA |  | Native F1/GP-Out
GPD_6 | GPD | 2 | GPD_6_SLP_AB | PM_SLP_A_N | [13 empty] | Platform | HOST | Default | Native F1 | NA | NA | NA | NA | RO - 1Eh | NA | NA | NA | 3.3V | NA |  | Native F1/GP-Out
GPD_7 | GPD | 2 | GPD_7 | GPD_7 | [13 empty] | None | HOST | Default | GPIO | Hi-Z | NA | NA | NA | RO - 1Fh | NA | NA | NA | 3.3V | NA |  | GP-Out
GPD_8 | GPD | 2 | GPD_8_SUSCLK | PCH_SUSCLK | [7 empty] | 50 | [5 empty] | CPU M.2 SSD #1 M.2 Wifi slot PCH M.2 SSD #1 (Rework option) MECC (Rework option) Audio Codec (Rework option) | HOST | Default | Native F1 | NA | NA | NA | NA | RO - 20h | NA | NA | NA | 3.3V | NA |  | Native F1/GP-In
GPD_9 | GPD | 2 | GPD_9 | PM_SLP_WLAN_N | [13 empty] | M.2 Wifi slot | HOST | Default | Native F1 | NA | NA | NA | NA | RO - 21h | NA | NA | NA | 3.3V | NA |  | Native F1/GP-Out
GPD_10 | GPD | 2 | GPD_10_SLP_S5B | PM_SLP_S5_N | [13 empty] | Platform | HOST | Default | Native F1 | NA | NA | NA | NA | RO - 22h | NA | NA | NA | 3.3V | NA |  | Native F1/GP-Out
GPD_11 | GPD | 2 | GPD_11_LANPHYPC | LANPHYPC | [13 empty] | Wired LAN Jacksonville or Foxville | HOST | Default | Native F1 | NA | NA | NA | NA | RO - 23h | NA | NA | NA | 3.3V | NA |  | Native F1/GP-Out
GPD_12 | GPD | 2 | GPD_12 | GPD_12 | [13 empty] | None | HOST | Default | GPIO | Hi-Z | NA | NA | NA | RO - 24h | NA | NA | NA | 3.3V | NA |  | GP-Out
Strap Pins |  |  |  | Not Used | [16 empty] | BIOS to set Native function
|  |  |  | Pmode = GPIO | [16 empty] | BIOS to set GPIO mode
BIOS To set HiZ
Note on AF17: Liu, Yuan Erh: To check with BIOS team what's the ruler for this setting
Note on S36: Liu, Yuan Erh: Cicuit is WIP
Note on V74: Liu, Yuan Erh: BIOS menu to change to F3 when I2C Touch panel used
Note on V75: Liu, Yuan Erh: BIOS menu to change to F3 when I2C Touch panel used
Note on U79: Liu, Yuan Erh: Do we need to support wake from THC ?
Note on E115: Liu, Yuan Erh: To config this pin to be GPO high only when the NVL-S PCH GPP_B_19 are configured to native function 2 for PCHHOT
Note on T186: Liu, Yuan Erh: ME Control ???
Note on E212: Liu, Yuan Erh: Jacksonville use GPIO or Native mode wake ?? Also on S-051 Foxville-killier use GPIO or Native mode wake ??

## Sheet2 (hidden)
Rework Option-1 (Default) | Rework Option-2 | Rework Option-3
Rework 1 Net Name (Default) | Rework 2 Net Name | Rework 3 Net Name
ESPI_IO0_EC_R | ESPI_IO0_HDR | ESPI_IO0_AIC
ESPI_IO1_EC_R | ESPI_IO1_HDR | ESPI_IO1_AIC
ESPI_IO2_EC_R | ESPI_IO2_HDR | ESPI_IO2_AIC
ESPI_IO3_EC_R | ESPI_IO3_HDR | ESPI_IO3_AIC
ESPI_CS0_EC_R_N | ESPI_CS0_HDR_N | ESPI_CS0_AIC_N
ESPI_CLK_EC_R | ESPI_CLK_HDR | ESPI_CLK_AIC
ESPI_RST_EC_R_N | ESPI_RST_HDR_N | ESPI_RST_AIC_N
M2_CPU_SSD1_RESET_N | ESPI_CS1_HDR_N | ESPI_CS1_AIC_N
M2_CPU_SSD2_RESET_N | ESPI_CS2_HDR_N
M2_PCH_SSD1_RESET_N | ESPI_CS3_HDR_N
ESPI_ALERT0_EC_R_N | ESPI_ALERT0_HDR_N | ESPI_ALERT0_AIC_N
M2_PCH_SSD2_RESET_N | ESPI_ALERT1_HDR_N
TCH_PNL1_PWR_EN | ESPI_ALERT2_HDR_N
TCP_RETIMER_FORCE_PWR | ESPI_ALERT3_HDR_N
VAL_PCIE_LNK_DOWN_LED
LPSS_GSPI2_CS1_3P3_CON_N | VAL_ISH_UART0_RTS_N | SATA_ODD_DA_N
M.2_PCH_SSD_2_PWREN | M.2_PCH_SSD2_PWR_DIS
PCIE_SLOT_3_WAKE_N
EC_SMI_N
ISH_GP_6_SNSR_HDR | IEH_FATAL_ERR2_N_PCH
GPIO_WLAN_RST_N
ISH_GP_7_SNSR_HDR
ISH_GP_0_SNSR_HDR
ISH_GP_1_SNSR_HDR
ISH_GP_2_SNSR_HDR
I2S_MCLK_V3P3
PM_SLP_S0_N
PLTRST_R_N
PEG_SLOT1_WAKE_N
ISH_GP_3_SNSR_HDR
ISH_GP_4_SNSR_HDR
ISH_GP_5_SNSR_HDR
PD_PMCALERT_N
WIFI_WAKE_N | FUSA_DIAGTEST_EN_PCH
TP_PEG_SLOT2_WAKE_N | FUSA_DIAGTEST_MODE_PCH
UART_BT_WAKE_N | LPSS_SML1_ALRT_3P3_CON
SMB_CLK_RESUME
SMB_DATA_RESUME
PCIE_SLOT_1_WAKE_N | SMB_ALERT_RESUME
LPSS_I2C2_SDA_3P3 | LPSS_SML0B_DATA_3P3_CON | LPSS_I2C2_SDA_3P3_CON
LPSS_I2C2_SCL_3P3 | LPSS_SML0B_CLK_3P3_CON | LPSS_I2C2_SCL_3P3_CON
PCIE_SLOT_2_WAKE_N | VAL_GPP_G2_R | LPSS_SML0_ALRT_3P3_CON
ISH_I2C2_SDA_SNSR_HDR | LPSS_I2C3_SDA_3P3_EV | LPSS_I2C3_SDA_3P3_CON
ISH_I2C2_SCL_SNSR_HDR | LPSS_I2C3_SCL_3P3_EV | LPSS_I2C3_SCL_3P3_CON
LPSS_UART0_RXD_CON | TCP1_DIRECT_AUX_BIAS_N
LPSS_UART0_TXD_CON | TCP1_DIRECT_AUX_BIAS_P
LPSS_UART0_RTS_CON_N | LED_DRIVE
LPSS_UART0_CTS_CON_N
VAL_ISH_UART1_RXD | LPSS_UART1_RXD_CON
VAL_ISH_UART1_TXD | LPSS_UART1_TXD_CON
VAL_ISH_UART1_RTS_N | LPSS_UART1_RTS_CON_N
VAL_ISH_UART1_CTS_N | LPSS_UART1_CTS_CON_N
USB2_OC4_VRT_N | LPSS_I2C4_SDA_3P3_CON
USB2_OC5_CPU_USBC_FP_N | LPSS_I2C4_SCL_3P3_CON
LPSS_I2C5_SDA_3P3_CON LPSS_I2C5_SDA_3P3_UHBR LPSS_I2C5_SDA_3P3_PWR VAL_PWR_MON_I2C5_SDA
LPSS_I2C5_SCL_3P3_CON LPSS_I2C5_SCL_3P3_UHBR LPSS_I2C5_SCL_3P3_PWR VAL_PWR_MON_I2C5_SCL
LPSS_UART2_RXD | VAL_LPSS_UART2_RXD_TTK
LPSS_UART2_TXD | VAL_LPSS_UART2_TXD_TTK
LPSS_UART2_RTS_N | VAL_LPSS_UART2_RTS_TTK_N
LPSS_UART2_CTS_N | VAL_LPSS_UART2_CTS_TTK_N
TP_GPP_D_0
TP_GPP_D_1
TP_GPP_D_2
TP_GPP_D_3
SML1_CLK_1P8 | LPSS_SML1_CLK_1P8_CON
M.2_BT_PCMFRM_CRF_RST | I2S2_SFRM_HDR
M.2_BT_PCMOUT_CLKREQ0 | I2S2_TXD_HDR
I2S2_RXD_HDR | M.2_BT_PCMIN
I2S2_SCLK_HDR | M.2_BT_PCMCLK
SML0_CLK_1P8 LPSS_SML0_CLK_1P8_CON
SML0_DATA_1P8 LPSS_SML0_DATA_1P8_CON
SRCCLKREQ_M.2_PCH_SSD2_N
SRCCLKREQ_PCIEX2_SLOT_2_N
SRCCLKREQ_LAN_CTRL_1P8_N
SRCCLKREQ_M.2_WLAN_N
SML1_DATA_1P8 | LPSS_SML1_DATA_1P8_CON
LPSS_GSPI3_CS0_1P8_CON_N | THC1_1P8_SPI2_CS_N_HDR | THC1_1P8_SPI2_CS_N_CON
LPSS_GSPI3_CLK_1P8_CON | THC1_1P8_SPI2_CLK_HDR | THC1_1P8_SPI2_CLK_CON
LPSS_GSPI3_MISO_1P8_CON | THC1_1P8_SPI2_IO_0_HDR | THC1_1P8_SPI2_IO_0_CON
M.2_SSD_SATA_PCIE_DET_N
PCIE_SLOT_1_PWREN
GPIO_PEG_SLOT1_RST_N
GPIO_PEG_SLOT2_RST_N
M.2_SSD_SATA_DEVSLP
PEG_SLOT_DGPU_PWR_EN_N
TP_SATA_DEVSLP_2
TP_CPU_GP_1
PCH_SATA_LED_N
TP_GPP_E_9
TP_GPP_E_10
PEG_RTD3_COLD_MOD | TP_ISH_GP_9
VAL_GPP_G3_R | DG_BSSB_SBU_MUX_OE | TP_ISH_GP_10
PCH_CODEC_PWR_EN | THC0_SPI1_CS_N_R
PEG_PCIE_SLOT_AUXPWR_EN | THC0_SPI1_CLK_R
SATA_DIRECT_PWREN | THC0_SPI1_IO_1_LS
SATA_ODD_PWREN | THC0_SPI1_IO_0_LS
CNVI_EN_N | THC0_SPI1_IO_2_LS
LAN_CTRL_PWREN | THC0_SPI1_IO_3_LS
LAN_GPIO_RST_N | THC0_SPI1_RST_N_LS
PEG_SLOT1_HOTPLUG_N | THC0_SPI1_INT_N_LS
PCH_SLOT_1_HOTPLUG_N | LPSS_SML0B_ALRT_3P3_CON | VAL_ISH_UART0_CTS_N
VAL_MIPI60_FN0
VAL_MIPI60_FN1
BT_RF_KILL_N | VAL_MIPI60_FN2
PEG_SLOT_PWREN | VAL_MIPI60_FN3
VAL_MIPI60_FN4 | PEG_SLOT_2_PWREN
VAL_MIPI60_FN5 | SATA_ODD_PRSNT_N
SATA_DIRECT_DEVSLP | VAL_MIPI60_FN6
PEG_SLOT_DGPU_SEL_N | VAL_MIPI60_FN7
WIFI_RF_KILL_R_N | VAL_MIPI60_FN_CLK1
PEG_SLOT_DGPU_PWR_OK | VAL_MIPI60_FN8
PCH_CONFIG_JUMPER | VAL_MIPI60_FN9
GPIO_PCIESLOT_1_RST_N | VAL_MIPI60_FN10
GPIO_PCIESLOT_2_RST_N | VAL_MIPI60_FN11
DIR_ESPI_SCI | VAL_MIPI60_FN12
PCH_RECOVERY_JUMPER | VAL_GPP_G0_R | VAL_MIPI60_FN13
H_SKTOCC_N | VAL_MIPI60_FN14
GPIO_PCIESLOT_3_RST_N | VAL_GPP_G1_R | VAL_MIPI60_FN15
GPIO_SPI_TPM_PIRQ | VAL_MIPI60_FN_CLK2
VAL_LPSS_I2C2_ALRT_PD_AIC
DNX_FORCE_RELOAD | VOL_DOWN_PCH
PCIE_SLOT_3_PWREN | GMII0_MDC
GMII0_MDIO
USBC_PSON_OVERRIDE_N | IEH_CORR_ERR0_N_PCH
M.2_CPU_SSD1_PWREN | M.2_CPU_SSD1_PWR_DIS | IEH_NONFATAL_ERR1_N_PCH
CODEC_INT_N
SRCCLKREQ_PCIEX4_SLOT_3_N
SRCCLKREQ_M.2_PCH_SSD1_N
SRCCLKREQ_PCIEX4_SLOT_1_N
TP_GPP_H_4
USB_OC_BP2_N/USB_OC_BP3_N
USB_OC_BPC_N/USB_OC_PCH_FPC_N
USB_OC_BP1_N | VAL_GMII1_MDC
USB_OC_CPU_BPC_N | VAL_GMII1_MDIO
LPSS_SML2_CLK_3P3_CON
PCIE_SLOT_2_PWREN | LPSS_SML2_DATA_3P3_CON
LPSS_SML2_ALRT_3P3_CON
M.2_CPU_SSD2_PWREN | M.2_CPU_SSD2_PWR_DIS | LPSS_SML3_CLK_3P3_CON
M.2_PCH_SSD_1_PWREN | M.2_PCH_SSD1_PWR_DIS | LPSS_SML3_DATA_3P3_CON
NC 2X4_POWER_DETECT (Reserve) | LPSS_SML3_ALRT_3P3_CON | VOL_UP_PCH
SML4_CLK_PD_AIC/SML4_CLK_PCH_BP_PD/ SML4_CLK_PCH_FP_PD/LPSS_SML4_CLK_3P3_CON
SML4_DATA_PD_AIC/SML4_DATA_PCH_BP_PD/ SML4_DATA_PCH_FP_PD/LPSS_SML4_DATA_3P3_CON
LPSS_SML4_ALRT_3P3_CON
ISH_I2C1_SDA
ISH_I2C1_SCL
LPSS_GSPI0_CS1_1P8_CON_N
LPSS_GSPI1_CS1_1P8_CON_N
LPSS_I2C0_SDA_1P8_CON/LPSS_I2C0_SDA_1P8_SPD | LPSS_I3C0_SDA_1P8_HDR
LPSS_I2C0_SCL_1P8_CON/LPSS_I2C0_SCL_1P8_SPD | LPSS_I3C0_SCL_1P8_HDR
LPSS_I2C1_SDA_1P8/LPSS_I2C1_SDA_1P8_CON
LPSS_I2C1_SCL_1P8/LPSS_I2C1_SCL_1P8_CON
LPSS_GSPI0_CS0_1P8_CON_N
LPSS_GSPI0_CLK_1P8_CON
LPSS_GSPI0_MISO_1P8_CON
LPSS_GSPI0_MOSI_1P8_CON
LPSS_GSPI1_CS0_1P8_CON_N
LPSS_GSPI1_CLK_1P8_CON
LPSS_GSPI1_MISO_1P8_CON
LPSS_GSPI1_MOSI_1P8_CON
ISH_I2C0_SDA ISH_I3C0_SDA_SNSR_HDR | VAL_ISH_I2C0_SDA_TTK
ISH_I2C0_SCL ISH_I3C0_SCL_SNSR_HDR | VAL_ISH_I2C0_SCL_TTK
ISH_GP_11
CNV_PA_BLANKING
CNV_BRI_DT_R
CNV_BRI_RSP
CNV_RGI_DT
CNV_RGI_RSP
CNV_MFUART2_RXD
CNV_MFUART2_TXD
BOOTHALT_PCH_N
PCH_RTC_CLK
PD_AIC_BPKI3C_SDA | CEM_BPKI3C_SDA
PD_AIC_BPKI3C_SCL | CEM_BPKI3C_SCL
PCH_PECI_R
HDACPU_SDI_R
HDACPU_SDO_R
HDACPU_SCLK_R
PCH_SYSPWROK
TP_J_16_GLB_RST_WARN_B
TP_I2C_ALERT_TBT_P1_P2
PM_SLP_S0_CS_N
TP_BR_RTD3_PWR_EN
PD_SX_ACK_G2_PCH
PLX_SX_ENTRY_G1_PCH_N (PD_AIC_S0IX_ENTRY_REQ)
DNX_IN_PROG_AUX_NBIAS
TP_GPP_K_8_CORE_VID_0
TP_GPP_K_9_CORE_VID_1
HDA_CODEC_BCLK | HDA_BCLK_I2S0_SCLK_HDR (Switch)
HDA_CODEC_SYNC | HDA_SYNC_I2S0_SFRM_HDR (Switch)
HDA_CODEC_SDO | HDA_SDO_I2S0_TXD_HDR (Switch)
HDA_CODEC_SDI0 | HDA_SDI0_I2S0_RXD_HDR (Switch)
GPP_R_4_HDA_RST_N_R | HDA_CODEC_RST_N
HDA_SDI1_I2S1_RXD_HDR
I2S1_TXD_HDR
I2S1_SFRM_HDR
I2S1_SCLK_HDR
ISH_SPI_CS_SNSR_HDR_N | LPSS_GSPI2_CS0_1P8_CON_N
ISH_SPI_CLK_SNSR_HDR | LPSS_GSPI2_CLK_1P8_CON
ISH_SPI_MISO_SNSR_HDR | LPSS_GSPI2_MISO_1P8_CON
ISH_SPI_MOSI_SNSR_HDR | LPSS_GSPI2_MOSI_1P8_CON
SNDW0_CLK_HDR | RGMII_AUXTS_0
SNDW0_DATA_HDR | RGMII_INT_0
SNDW1_DMIC_CLK_A_0 | RGMII_RST_0_N
SNDW1_DMIC_DATA_0 | RGMII_PPS_0
SNDW2_CLK_HDR_1 | SNDW2_CLK_HDR_2 | RGMII_AUXTS_1
SNDW2_DATA_HDR_1 | SNDW2_DATA_HDR_2 | RGMII_INT_1
SNDW3_CLK_DMIC_CLK_A_1 | RGMII_RST_1_N
SNDW3_DATA_DMIC_DATA_1 | RGMII_PPS_1
TP_GPD_0_BATLOW_N
TP_GPD_1_ACPRESENT
PCH_LAN_WAKE_N
SW_ON_N
PM_SLP_S3_N
PM_SLP_S4_N
PM_SLP_A_N
GPD_7
PCH_SUSCLK
PM_SLP_WLAN_N
PM_SLP_S5_N
LANPHYPC
GPD_12

## MTP-S_PCH GPIO_Mapping (hidden)
GPIO Pin | Group | Community | Bump Name MTP-S PCH | Rework Option-1 (Default) | Rework Option-2 | Rework Option-3 | Rework Option-4 | Rework Option-5 | Rework Option-6 | Rework Option-7 | [7 empty] | Device Name | OwnerShip | PadRstCfg | Pmode | GpioDir | GPIOTxState | GPIRoutConfig - Sx | GPIRoutConfig - S0ix (Only if applicable) | IRQ No | RxEvCfg | RXINV | Term | PadVoltage | Pad SW Ownership | Power Gate Info | Default Pmode | GPI_IS | IOSState -Sx | IOSState -S0ix | IOSTerm - Sx | IOSTerm - S0ix | Wake_Capablity | Comment
GPIO# | Group Name | Community | MTP-S PCH | Rework 1 Net Name (Default) | Rework 2 Net Name | Rework 3 Net Name | Rework 4 Net Name | Rework 5 Net Name | Rework 6 Net Name | Rework 7 Net Name | SIP Family | Drive Strength Rework 1-(Default) | Drive Strength Rework 2 | Drive Strength Rework 3 | Drive Strength Rework 4 | Slew Rate | BIOS setup option to enable required -[ Add requirement HSD in hyperlink ] YES\NO | Device Name | Pin OwnerShip (CSME/ISH/HOST) | Pad Reset Configuration (PadRstCfg) PADCFG_DW0 Bits 31:30 00 = Global Reset or RSMRST# 01 = Deep GPIO Reset 10 = GPIO Reset (PLTRST#) 11 = Reserved | Pad Mode Default (Pmode) PADCFG_DW0 Bit12:10 0h = GPIO Controller controls the Pad 1h = Native Function 1, 2h = Native Function 2,… | Gpio Pin Direction (In, Out, InOut, InInv etc.,) PADCFG_DW0 Bits 9:8 In -GPIORxDis=0 GPIOTxDis=1 Out- GPIORxDis=1 GPIOTxDis=0 HI_Z- GPIORxDis=1 GPIOTxDis=1 | Gpio Output State (High or Low) PADCFG_DW0 Bit0 0 = Drive a level ‘0’ to the TX output pad 1 = Drive a level ‘1’ to the TX output pad | GPIO Input Route Config PADCFG_DW0 Bits 20:17 0001 = GPIRoutNmi 0010 = GPIRoutSmi 0100 = GPIRoutSci 1000 = GPIRoutIoapic | GPIO Input Route Config PADCFG_DW0 Bits 20:17 0001 = GPIRoutNmi 0010 = GPIRoutSmi 0100 = GPIRoutSci 1000 = GPIRoutIoapic | Interrupt Select (IntSel) PADCFG_DW1 Bit 7:0 | RX Level/Edge Configuration (RxEvCfg) PADCFG_DW0 Bit26:25 0h = Level 1h = Edge 2h = Disabled 3h = Either rising edge or falling edge | RX Invert (RXINV) PADCFG_DW0 Bit23 0 = No inversion 1 = Inversion {Needed only when you want to inform SOC on logic inverison} | PADCFG_DW1 Bit10:13 Pull-up/Pull-Down register to be applied internally | Voltage set by Ext PWR | Pad SW Owner | Is device power gated? | SoC Default Pad Mode | (HOSTSW_OWN) GPI_IS (GPIO Driver = Gpio and ACPI=Acpi) | I/O Standby State (IOSState) PADCFG_DW1 Bit17:14 | I/O Standby State (IOSState) PADCFG_DW1 Bit17:14 | I/O Standby Termination (IOSTerm) PADCFG_DW1 Bit 9:8 | I/O Standby Termination (IOSTerm) PADCFG_DW1 Bit 9:8 | Wake Capablity (WakeEnabled/Disabled) | Comments
GPP_A_0 | GPP_A | 1 | GPP_A_0_ESPI_IO_0 | ESPI_IO0_EC_R | ESPI_IO0_HDR | ESPI_IO0_AIC |  |  |  |  | ESPI | 33 | [5 empty] | EC/ESPI HDR/MECC Conn | HOST | Default | Native F1 | NA | NA | NA | NA | RO - 18h | NA | NA | NA | 1.8V | NA |  | Native F1/GP-In
GPP_A_1 | GPP_A | 1 | GPP_A_1_ESPI_IO_1 | ESPI_IO1_EC_R | ESPI_IO1_HDR | ESPI_IO1_AIC | [5 empty] | 33 | [5 empty] | EC/ESPI HDR/MECC Conn | HOST | Default | Native F1 | NA | NA | NA | NA | RO - 19h | NA | NA | NA | 1.8V | NA |  | Native F1/GP-In
GPP_A_2 | GPP_A | 1 | GPP_A_2_ESPI_IO_2_SUSWARNB_SUSPWRDNACK | ESPI_IO2_EC_R | ESPI_IO2_HDR | ESPI_IO2_AIC | [5 empty] | 33 | [5 empty] | EC/ESPI HDR/MECC Conn | HOST | Default | Native F1 | NA | NA | NA | NA | RO - 20h | NA | NA | NA | 1.8V | NA |  | Native F1/Native F2
GPP_A_3 | GPP_A | 1 | GPP_A_3_ESPI_IO_3_SUSACKB | ESPI_IO3_EC_R | ESPI_IO3_HDR | ESPI_IO3_AIC | [5 empty] | 33 | [5 empty] | EC/ESPI HDR/MECC Conn | HOST | Default | Native F1 | NA | NA | NA | NA | RO - 21h | NA | NA | NA | 1.8V | NA |  | Native F1/Native F2
GPP_A_4 | GPP_A | 1 | GPP_A_4_ESPI_CS0B | ESPI_CS0_EC_R_N | ESPI_CS0_HDR_N | ESPI_CS0_AIC_N | [5 empty] | 33 | [5 empty] | EC/ESPI HDR/MECC Conn | HOST | Default | Native F1 | NA | NA | NA | NA | RO - 22h | NA | NA | NA | 1.8V | NA |  | Native F1/GP-In
GPP_A_5 | GPP_A | 1 | GPP_A_5_ESPI_CLK | ESPI_CLK_EC_R | ESPI_CLK_HDR | ESPI_CLK_AIC | [5 empty] | 33 | [5 empty] | EC/ESPI HDR/MECC Conn | HOST | Default | Native F1 | NA | NA | NA | NA | RO - 23h | NA | NA | NA | 1.8V | NA |  | Native F1/GP-In
GPP_A_6 | GPP_A | 1 | GPP_A_6_ESPI_RESETB | ESPI_RST_EC_R_N | ESPI_RST_HDR_N | ESPI_RST_AIC_N | [5 empty] | 33 | [5 empty] | EC/ESPI HDR/MECC Conn | HOST | Default | Native F1 | NA | NA | NA | NA | RO - 24h | NA | NA | NA | 1.8V | NA |  | Native F1/GP-In
GPP_A_7 | GPP_A | 1 | GPP_A_7_ESPI_CS1B | M2_CPU_SSD1_RESET_N | ESPI_CS1_HDR_N | ESPI_CS1_AIC_N | [6 empty] | 33 |  |  |  |  | M.2 CPU SSD1/ESPI HDR/MECC Conn | HOST | GPIO reset | GPIO | OUT | High | NA | NA | RO - 25h | NA | NA | NA | 1.8V | NA |  | GP-In
GPP_A_8 | GPP_A | 1 | GPP_A_8_ESPI_CS2B | M2_CPU_SSD2_RESET_N | ESPI_CS2_HDR_N | [7 empty] | 33 |  |  |  |  | M.2 CPU SSD2/ESPI HDR | HOST | GPIO reset | GPIO | OUT | High | NA | NA | RO - 26h | NA | NA | NA | 1.8V | NA |  | GP-In
GPP_A_9 | GPP_A | 1 | GPP_A_9_ESPI_CS3B | M2_PCH_SSD1_RESET_N | ESPI_CS3_HDR_N | [7 empty] | 33 |  |  |  |  | M.2 PCH SSD1/ESPI HDR | HOST | GPIO reset | GPIO | OUT | High | NA | NA | RO - 27h | NA | NA | NA | 1.8V | NA |  | GP-In
GPP_A_10 | GPP_A | 1 | GPP_A_10_ESPI_ALERT0B | ESPI_ALERT0_EC_R_N | ESPI_ALERT0_HDR_N | ESPI_ALERT0_AIC_N | [5 empty] | 33 | [5 empty] | EC/ESPI HDR | HOST | Default | Native F1 | NA | NA | NA | NA | RO - 28h | NA | NA | NA | 1.8V | NA |  | GP-In
GPP_A_11 | GPP_A | 1 | GPP_A_11_ESPI_ALERT1B | M2_PCH_SSD2_RESET_N | ESPI_ALERT1_HDR_N | [7 empty] | 33 |  |  |  |  | M.2 PCH SSD2/ESPI HDR | HOST | GPIO reset | GPIO | OUT | High | NA | NA | RO - 29h | NA | NA | NA | 1.8V | NA |  | GP-In
GPP_A_12 | GPP_A | 1 | GPP_A_12_ESPI_ALERT2B | TCH_PNL1_PWR_EN | ESPI_ALERT2_HDR_N | [7 empty] | 33 |  |  |  |  | Touch panel/ESPI HDR | HOST | GPIO reset | GPIO | OUT | High | NA | NA | RO - 2Ah | NA | NA | NA | 1.8V | NA |  | GP-In
GPP_A_13 | GPP_A | 1 | GPP_A_13_ESPI_ALERT3B | TCP_RETIMER_FORCE_PWR | ESPI_ALERT3_HDR_N | [7 empty] | 33 |  |  |  |  | Type-C FORCE_PWR (Reserve, signal will be from CPU) ESPI HDR (Rework) | HOST | GPIO reset | GPIO | Hi-Z | Low | NA | NA | RO - 2Bh | NA | NA | NA | 1.8V | NA |  | GP-In
GPP_B_0 | GPP_B | 1 | GPP_B_0 / PCIE_LNK_DOWN | VAL_PCIE_LNK_DOWN_LED | [6 empty] | MiscB | [6 empty] | PCIe Link Down LED | HOST | Default | Native F1 | NA | NA | NA | NA | RO - 2Dh | NA | NA | NA | 3.3V | NA |  | GP-In
GPP_B_1 | GPP_B | 1 | GPP_B_1 / ISH_UART0_RTSB / GSPI2_CS1B | LPSS_GSPI2_CS1_3P3_CON_N | VAL_ISH_UART0_RTS_N | SATA_ODD_DA_N | [5 empty] | 50 | 50 |  |  |  |  | GSPI2 header ISH UART0 header (Rework) ZPODD (Rework) | HOST | GPIO reset | Native F2 | NA | NA | NA | NA | RO - 2Eh | NA | NA | None | 3.3V | NA |  | GP-In
GPP_B_2 | GPP_B | 1 | GPP_B_2 / ISH_GP_8 | M.2_PCH_SSD_2_PWREN | M.2_PCH_SSD2_PWR_DIS | [12 empty] | M.2 PCH SSD | HOST | GPIO reset | GPIO | OUT | High | NA | NA | RO - 2Fh | NA | NA | NA | 3.3V | NA |  | GP-In
GPP_B_3 | GPP_B | 1 | GPP_B_3 / CPU_GP_2 | PCIE_SLOT_3_WAKE_N | [13 empty] | PCH PCIE Slot3 wake | HOST | Deep GPIO reset | GPIO | IN | High | GPIOIRoutSCI | GPIOIRoutSCI | RO - 30h | Edge | Inverted | None | 3.3V | ACPI |  | GP-In
GPP_B_4 | GPP_B | 1 | GPP_B_4 / CPU_GP_3 | EC_SMI_N | [13 empty] | EC SMI | HOST | GPIO reset | GPIO | IN | NA | NA | GPIOIRoutSCI | RO - 31h | Level | Inverted |  | 3.3V |  |  | GP-In
GPP_B_5 | GPP_B | 1 | GPP_B_5 / SX_EXIT_HOLDOFFB / ISH_GP_6 / IEH_FATAL_ERR2B | ISH_GP_6_SNSR_HDR | IEH_FATAL_ERR2_N_PCH | [12 empty] | Sensor HDR IEH_FATAL_ERR2 (Reserve) | ISH | GPIO reset | Native F2 | NA | NA | NA | NA | RO - 32h | NA | NA | NA | 3.3V | NA |  | GP-In
GPP_B_6 | GPP_B | 1 | GPP_B_6 / CLKOUT_48 | GPIO_WLAN_RST_N | [13 empty] | M.2 WLAN | HOST | GPIO reset | GPIO | OUT | High | NA | NA | RO - 33h | NA | NA | NA | 3.3V | NA |  | Native F1/GP-In
GPP_B_7 | GPP_B | 1 | GPP_B_7 / ISH_GP_7 | ISH_GP_7_SNSR_HDR | [13 empty] | Sensor HDR | ISH | GPIO reset | Native F1 | NA | NA | NA | NA | RO - 34h | NA | NA | NA | 3.3V | NA |  | GP-In
GPP_B_8 | GPP_B | 1 | GPP_B_8 / ISH_GP_0 | ISH_GP_0_SNSR_HDR | [13 empty] | Sensor HDR | ISH | GPIO reset | Native F1 | NA | NA | NA | NA | RO - 35h | NA | NA | NA | 3.3V | NA |  | GP-In
GPP_B_9 | GPP_B | 1 | GPP_B_9 / ISH_GP_1 | ISH_GP_1_SNSR_HDR | [13 empty] | Sensor HDR | ISH | GPIO reset | Native F1 | NA | NA | NA | NA | RO - 36h | NA | NA | NA | 3.3V | NA |  | GP-In
GPP_B_10 | GPP_B | 1 | GPP_B_10 / ISH_GP_2 | ISH_GP_2_SNSR_HDR | [13 empty] | Sensor HDR | ISH | GPIO reset | Native F1 | NA | NA | NA | NA | RO - 37h | NA | NA | NA | 3.3V | NA |  | GP-In
GPP_B_11 | GPP_B | 1 | GPP_B_11 / I2S_MCLK | I2S_MCLK_V3P3 | [13 empty] | Audio | HOST | Default | Native F1 | NA | NA | NA | NA | RO - 38h | NA | NA | NA | 3.3V | NA |  | GP-In
GPP_B_12 | GPP_B | 1 | GPP_B_12 / SLP_S0B | PM_SLP_S0_N | [13 empty] | EC/Platform | HOST | Default | Native F1 | NA | NA | NA | NA | RO - 39h | NA | NA | NA | 3.3V | NA |  | Native F1
GPP_B_13 | GPP_B | 1 | GPP_B_13 / PLTRSTB | PLTRST_R_N | [13 empty] | EC/Other Device | HOST | Default | Native F1 | NA | NA | NA | NA | RO - 3Ah | NA | NA | NA | 3.3V | NA |  | Native F1
GPP_B_14 | GPP_B | 1 | GPP_B_14 | PEG_SLOT1_WAKE_N | [13 empty] | CPU PCIE Slot1 wake | HOST | Deep GPIO reset | GPIO | IN | High | GPIOIRoutSCI | GPIOIRoutSCI | RO - 3Bh | Edge | Inverted | None | 3.3V | ACPI |  | GP-Out
GPP_B_15 | GPP_B | 1 | GPP_B_15 / ISH_GP_3 | ISH_GP_3_SNSR_HDR | [13 empty] | Sensor HDR | ISH | GPIO reset | Native F1 | NA | NA | NA | NA | RO - 3Ch | NA | NA | NA | 3.3V | NA |  | GP-In
GPP_B_16 | GPP_B | 1 | GPP_B_16 / ISH_GP_4 | ISH_GP_4_SNSR_HDR | [13 empty] | Sensor HDR | ISH | GPIO reset | Native F1 | NA | NA | NA | NA | RO - 3Dh | NA | NA | NA | 3.3V | NA |  | GP-In
GPP_B_17 | GPP_B | 1 | GPP_B_17 / ISH_GP_5 | ISH_GP_5_SNSR_HDR | [13 empty] | Sensor HDR | ISH | GPIO reset | Native F1 | NA | NA | NA | NA | RO - 3Eh | NA | NA | NA | 3.3V | NA |  | GP-In
GPP_B_18 | GPP_B | 1 | GPP_B_18 / PMCALERTB | PD_PMCALERT_N | [13 empty] | PD AICs/PDless | HOST | Default | Native F1 | NA | NA | NA | NA | RO - 3Fh | NA | NA | NA | 3.3V | NA |  | GP-Out
GPP_B_19 | GPP_B | 1 | GPP_B_19 / FUSA_DIAGTEST_EN | WIFI_WAKE_N | FUSA_DIAGTEST_EN_PCH | [12 empty] | WIFI_WAKE/IOTG | HOST | Deep GPIO reset | GPIO | IN | High | GPIOIRoutSCI | GPIOIRoutSCI | RO - 40h | Edge | Inverted | None | 3.3V | ACPI |  | Native F1
GPP_B_20 | GPP_B | 1 | GPP_B_20 / FUSA_DIAGTEST_MODE | TP_PEG_SLOT2_WAKE_N | FUSA_DIAGTEST_MODE_PCH | [12 empty] | CPU PCIE Slot2 wake (Rework) IOTG HDR (Rework) | HOST | Default | GPIO | Hi-Z | NA | NA | NA | RO - 41h | NA | NA | NA | 3.3V | NA |  | Native F1
GPP_B_21 | GPP_B | 1 | GPP_B_21 / SML1ALERTB / PCHHOTB | UART_BT_WAKE_N | LPSS_SML1_ALRT_3P3_CON | [12 empty] | M.2 Key-E Slot Wifi Wake2/LPSS SML1 CONN | HOST | Deep GPIO reset | GPIO | IN | NA | GPIOIRoutSCI | GPIOIRoutSCI | RO - 42h | Edge | Inverted | None | 3.3V | GPIO Driver |  | GP-Out
GPP_C_0 | GPP_C | 3 | GPP_C_0 / SMBCLK | SMB_CLK_RESUME | [6 empty] | SMBus0 | [6 empty] | PCIe Slot's, TTK3, DIMM, eSPI header, MIPI60 (Rework), FRU (Rework) | HOST | Default | Native F1 | NA | NA | NA | NA | RO - 18h | NA | NA | NA | 3.3V | NA |  | Native F1
GPP_C_1 | GPP_C | 3 | GPP_C_1 / SMBDATA | SMB_DATA_RESUME | [13 empty] | PCIe Slot's, TTK3, DIMM, eSPI header, MIPI60 (Rework), FRU (Rework) | HOST | Default | Native F1 | NA | NA | NA | NA | RO - 19h | NA | NA | NA | 3.3V | NA |  | Native F1
GPP_C_2 | GPP_C | 3 | GPP_C_2 / SMBALERTB | PCIE_SLOT_1_WAKE_N | SMB_ALERT_RESUME | [12 empty] | PCH PCIE SLOT1 wake SMB HDR (Rework) | HOST | Deep GPIO reset | GPIO | IN | High | GPIOIRoutSCI | GPIOIRoutSCI | RO - 20h | Edge | Inverted | None | 3.3V | ACPI |  | Native F1/GP-Out
GPP_C_3 | GPP_C | 3 | GPP_C_3 / ISH_UART0_RXD / SML0BDATA / I2C2_SDA | LPSS_I2C2_SDA_3P3 | LPSS_SML0B_DATA_3P3_CON | LPSS_I2C2_SDA_3P3_CON | VAL_ISH_UART0_RXD |  |  |  | SML0_I2C2 |  | 50 |  |  |  |  | LPSS I2C, SML0B HDR, ISH UART header (Rework) | HOST | Default | Native F3 | NA | NA | NA | NA | RO - 21h | NA | NA | None | 3.3V | NA |  | GP-In
GPP_C_4 | GPP_C | 3 | GPP_C_4 / ISH_UART0_TXD / SML0BCLK / I2C2_SCL | LPSS_I2C2_SCL_3P3 | LPSS_SML0B_CLK_3P3_CON | LPSS_I2C2_SCL_3P3_CON | VAL_ISH_UART0_TXD | [5 empty] | 50 |  |  |  |  | LPSS I2C, SML0B HDR, ISH UART header (Rework) | HOST | Default | Native F3 | NA | NA | NA | NA | RO - 22h | NA | NA | None | 3.3V | NA |  | GP-In
GPP_C_5 | GPP_C | 3 | GPP_C_5 / SML0ALERTB | PCIE_SLOT_2_WAKE_N | VAL_GPP_G2_R | LPSS_SML0_ALRT_3P3_CON |  |  |  |  | SML0 | [6 empty] | PCH PCIE SLOT2 wake GPIO Automation (Rework), SML0 ALERT(Rework) | HOST | Deep GPIO reset | GPIO | IN | High | GPIOIRoutSCI | GPIOIRoutSCI | RO - 23h | Edge | Inverted | None | 3.3V | ACPI |  | GP-Out
GPP_C_6 | GPP_C | 3 | GPP_C_6 / ISH_I2C2_SDA / I2C3_SDA | ISH_I2C2_SDA_SNSR_HDR | LPSS_I2C3_SDA_3P3_EV | LPSS_I2C3_SDA_3P3_CON |  |  |  |  | I2C3 | [6 empty] | Sensor HDR, LPSS I2C3 (Rework) | ISH | GPIO reset | Native F1 | NA | NA | NA | NA | RO - 24h | NA | NA | NA | 3.3V | NA |  | GP-In
GPP_C_7 | GPP_C | 3 | GPP_C_7 / ISH_I2C2_SCL / I2C3_SCL | ISH_I2C2_SCL_SNSR_HDR | LPSS_I2C3_SCL_3P3_EV | LPSS_I2C3_SCL_3P3_CON | [11 empty] | Sensor HDR, LPSS I2C3 (Rework) | ISH | GPIO reset | Native F1 | NA | NA | NA | NA | RO - 25h | NA | NA | NA | 3.3V | NA |  | GP-In
GPP_C_8 | GPP_C | 3 | GPP_C_8 / UART0_RXD | LPSS_UART0_RXD_CON | TCP1_DIRECT_AUX_BIAS_N | [5 empty] | UART012 | 50 | [5 empty] | LPSS AIC AUX BIAS for retimer-less design (Rework) | HOST | Default | Native F1 | NA | NA | NA | NA | RO - 26h | NA | NA | None | 3.3V | NA |  | GP-In
GPP_C_9 | GPP_C | 3 | GPP_C_9 / UART0_TXD | LPSS_UART0_TXD_CON | TCP1_DIRECT_AUX_BIAS_P | [6 empty] | 50 | [5 empty] | LPSS AIC AUX BIAS for retimer-less design (Rework) | HOST | Default | Native F1 | NA | NA | NA | NA | RO - 27h | NA | NA | None | 3.3V | NA |  | GP-In
GPP_C_10 | GPP_C | 3 | GPP_C_10 / UART0_RTSB | LPSS_UART0_RTS_CON_N | LED_DRIVE | [6 empty] | 50 | [5 empty] | LPSS AIC PWR LED SW(Rework) | HOST | Default | Native F1 | NA | NA | NA | NA | RO - 28h | NA | NA | None | 3.3V | NA |  | GP-In
GPP_C_11 | GPP_C | 3 | GPP_C_11 / UART0_CTSB | LPSS_UART0_CTS_CON_N | [7 empty] | 50 | [5 empty] | LPSS AIC | HOST | Default | Native F1 | NA | NA | NA | NA | RO - 29h | NA | NA | None | 3.3V | NA |  | GP-In
GPP_C_12 | GPP_C | 3 | GPP_C_12 / UART1_RXD / ISH_UART1_RXD | VAL_ISH_UART1_RXD | LPSS_UART1_RXD_CON | [6 empty] | 50 | 50 |  |  |  |  | ISH HDR, LPSS AIC (Rework) | HOST | Default | Native F2 | NA | NA | NA | NA | RO - 2Ah | NA | NA | None | 3.3V | NA |  | GP-In
GPP_C_13 | GPP_C | 3 | GPP_C_13 / UART1_TXD / ISH_UART1_TXD | VAL_ISH_UART1_TXD | LPSS_UART1_TXD_CON | [6 empty] | 50 | 50 |  |  |  |  | ISH HDR, LPSS AIC(Rework) | HOST | Default | Native F2 | NA | NA | NA | NA | RO - 2Bh | NA | NA | None | 3.3V | NA |  | GP-In
GPP_C_14 | GPP_C | 3 | GPP_C_14 / UART1_RTSB / ISH_UART1_RTSB | VAL_ISH_UART1_RTS_N | LPSS_UART1_RTS_CON_N | [6 empty] | 50 | 50 |  |  |  |  | ISH HDR, LPSS AIC(Rework) | HOST | Default | Native F2 | NA | NA | NA | NA | RO - 2Ch | NA | NA | None | 3.3V | NA |  | GP-In
GPP_C_15 | GPP_C | 3 | GPP_C_15 / UART1_CTSB / ISH_UART1_CTSB | VAL_ISH_UART1_CTS_N | LPSS_UART1_CTS_CON_N | [6 empty] | 50 | 50 |  |  |  |  | ISH HDR, LPSS AIC (Rework) | HOST | Default | Native F2 | NA | NA | NA | NA | RO - 2Dh | NA | NA | None | 3.3V | NA |  | GP-In
GPP_C_16 | GPP_C | 3 | GPP_C_16 / USB2_OCB_4 / I2C4_SDA | USB2_OC4_VRT_N | LPSS_I2C4_SDA_3P3_CON | [5 empty] | I2C4 | [6 empty] | USB Over current indicator LPSS AIC | HOST | Default | Native F1 | NA | NA | NA | NA | RO - 2Eh | NA | NA | NA | 3.3V | NA |  | GP-In
GPP_C_17 | GPP_C | 3 | GPP_C_17 / USB2_OCB_5 / I2C4_SCL | USB2_OC5_CPU_USBC_FP_N | LPSS_I2C4_SCL_3P3_CON | [12 empty] | USB Over current indicator (Reserve) LPSS AIC | HOST | Default | GPIO | Hi-Z | NA | NA | NA | RO - 2Fh | NA | NA | NA | 3.3V | NA |  | GP-In
GPP_C_18 | GPP_C | 3 | GPP_C_18 / USB2_OCB_6 / I2C5_SDA | LPSS_I2C5_SDA_3P3_CON LPSS_I2C5_SDA_3P3_UHBR LPSS_I2C5_SDA_3P3_PWR VAL_PWR_MON_I2C5_SDA | [6 empty] | I2C5 | [6 empty] | LPSS AIC, DP Retimer, Power meter, VCC1P8_DDR_VR_OVERRIDE | HOST | Default | Native F2 | NA | NA | NA | NA | RO - 30h | NA | NA | None | 3.3V | NA |  | GP-In
GPP_C_19 | GPP_C | 3 | GPP_C_19 / USB2_OCB_7 / I2C5_SCL | LPSS_I2C5_SCL_3P3_CON LPSS_I2C5_SCL_3P3_UHBR LPSS_I2C5_SCL_3P3_PWR VAL_PWR_MON_I2C5_SCL | [13 empty] | LPSS AIC, DP Retimer, Power meter, VCC1P8_DDR_VR_OVERRIDE | HOST | Default | Native F2 | NA | NA | NA | NA | RO - 31h | NA | NA | None | 3.3V | NA |  | GP-In
GPP_C_20 | GPP_C | 3 | GPP_C_20 / UART2_RXD / CNV_MFUART0_RXD | LPSS_UART2_RXD | VAL_LPSS_UART2_RXD_TTK | [5 empty] | UART012 | 50 | 50 |  |  |  |  | Debug USB-UART Bridge TTK-3 UART (rework) | HOST | Default | Native F1 | NA | NA | NA | NA | RO - 32h | NA | NA | None | 3.3V | NA |  | GP-In
GPP_C_21 | GPP_C | 3 | GPP_C_21 / UART2_TXD / CNV_MFUART0_TXD | LPSS_UART2_TXD | VAL_LPSS_UART2_TXD_TTK | [6 empty] | 50 | 50 |  |  |  |  | Debug USB-UART Bridge TTK-3 UART (rework) | HOST | Default | Native F1 | NA | NA | NA | NA | RO - 33h | NA | NA | None | 3.3V | NA |  | GP-In
GPP_C_22 | GPP_C | 3 | GPP_C_22 / UART2_RTSB / CNV_MFUART0_RTS_B | LPSS_UART2_RTS_N | VAL_LPSS_UART2_RTS_TTK_N | [6 empty] | 50 | 50 |  |  |  |  | Debug USB-UART Bridge TTK-3 UART (rework) | HOST | Default | Native F1 | NA | NA | NA | NA | RO - 34h | NA | NA | None | 3.3V | NA |  | GP-In
GPP_C_23 | GPP_C | 3 | GPP_C_23 / UART2_CTSB / CNV_MFUART0_CTS_B | LPSS_UART2_CTS_N | VAL_LPSS_UART2_CTS_TTK_N | [6 empty] | 50 | 50 |  |  |  |  | Debug USB-UART Bridge TTK-3 UART (rework) | HOST | Default | Native F1 | NA | NA | NA | NA | RO - 35h | NA | NA | None | 3.3V | NA |  | GP-In
GPP_D_0 | GPP_D | 0 | GPP_D_0 / SRCCLKREQB_0 | TP_GPP_D_0 | [6 empty] | MiscD | [6 empty] | Reserve for CLKREQ | HOST | Default | GPIO | Hi-Z | NA | NA | NA | RO - 18h | NA | NA | NA | 1.8V | NA |  | GP-In
GPP_D_1 | GPP_D | 0 | GPP_D_1 / SRCCLKREQB_1 | TP_GPP_D_1 | [13 empty] | Reserve for CLKREQ | HOST | Default | GPIO | Hi-Z | NA | NA | NA | RO - 19h | NA | NA | NA | 1.8V | NA |  | GP-In
GPP_D_2 | GPP_D | 0 | GPP_D_2 / SRCCLKREQB_2 | TP_GPP_D_2 | [13 empty] | Reserve for CLKREQ | HOST | Default | GPIO | Hi-Z | NA | NA | NA | RO - 1Ah | NA | NA | NA | 1.8V | NA |  | GP-In
GPP_D_3 | GPP_D | 0 | GPP_D_3 / SRCCLKREQB_3 | TP_GPP_D_3 | [13 empty] | Reserve for CLKREQ | HOST | Default | GPIO | Hi-Z | NA | NA | NA | RO - 1Bh | NA | NA | NA | 1.8V | NA |  | GP-In
GPP_D_4 | GPP_D | 0 | GPP_D_4 / SML1CLK | SML1_CLK_1P8 | LPSS_SML1_CLK_1P8_CON | [5 empty] | SML1 | [6 empty] | PM SIDEBAND / EC / LPSS AIC | HOST | Default | Native F1 | NA | NA | NA | NA | RO - 1Ch | NA | NA | NA | 1.8V | NA |  | GP-In
GPP_D_5 | GPP_D | 0 | GPP_D_5 / I2S2_SFRM / CNV_RF_RESET_B / DMIC_DATA_0 | M.2_BT_PCMFRM_CRF_RST | I2S2_SFRM_HDR | [5 empty] | I2S2 |  | 50 |  |  |  |  | M.2 Key-E BT PCM SYNC/LCP_RST Audio header (Rework) | HOST | Default | Native F2 | NA | NA | NA | NA | RO - 1Dh | NA | NA | NA | 1.8V | NA |  | Native F2
GPP_D_6 | GPP_D | 0 | GPP_D_6 / I2S2_TXD / MODEM_CLKREQ / DMIC_CLK_B_0 | M.2_BT_PCMOUT_CLKREQ0 | I2S2_TXD_HDR | [7 empty] | 50 |  |  |  |  | M.2 Key-E BT PCMOUT/CLKREQ Audio header (Rework) | HOST | Default | Native F3 | NA | NA | NA | NA | RO - 1Eh | NA | NA | NA | 1.8V | NA |  | Native F3
GPP_D_7 | GPP_D | 0 | GPP_D_7 / I2S2_RXD / DMIC_DATA_1 | I2S2_RXD_HDR | M.2_BT_PCMIN | [6 empty] | 50 | [5 empty] | Audio header M.2 Key-E BT PCMIN (Rework) | HOST | Default | Native F1 | NA | NA | NA | NA | RO - 1Fh | NA | NA | NA | 1.8V | NA |  | GP-In
GPP_D_8 | GPP_D | 0 | GPP_D_8 / I2S2_SCLK / DMIC_CLK_A_0 | I2S2_SCLK_HDR | M.2_BT_PCMCLK | [6 empty] | 50 | [5 empty] | Audio header M.2 Key-E BT PCM CLK (Rework) | HOST | Default | Native F1 | NA | NA | NA | NA | RO - 20h | NA | NA | NA | 1.8V | NA |  | GP-In
GPP_D_9 | GPP_D | 0 | GPP_D_9 / SML0CLK | SML0_CLK_1P8 LPSS_SML0_CLK_1P8_CON | [6 empty] | SML0 | [6 empty] | SMLINK_0 LAN Jacksonville | HOST | Default | Native F1 | NA | NA | NA | NA | RO - 21h | NA | NA | NA | 1.8V | NA |  | Native F1
GPP_D_10 | GPP_D | 0 | GPP_D_10 / SML0DATA | SML0_DATA_1P8 LPSS_SML0_DATA_1P8_CON | [13 empty] | SMLINK_0 LAN Jacksonville | HOST | Default | Native F1 | NA | NA | NA | NA | RO - 22h | NA | NA | NA | 1.8V | NA |  | Native F1
GPP_D_11 | GPP_D | 0 | GPP_D_11 / SRCCLKREQB_4 | SRCCLKREQ_M.2_PCH_SSD2_N | [6 empty] | MiscD | [6 empty] | CLKREQ for PCH SSD2 | HOST | Default | Native F1 | NA | NA | NA | NA | RO - 23h | NA | NA | NA | 1.8V | NA |  | GP-In
GPP_D_12 | GPP_D | 0 | GPP_D_12 / SRCCLKREQB_5 | SRCCLKREQ_PCIEX2_SLOT_2_N | [13 empty] | CLKREQ for PCH PCIe slot2 | HOST | Default | Native F1 | NA | NA | NA | NA | RO - 24h | NA | NA | NA | 1.8V | NA |  | GP-In
GPP_D_13 | GPP_D | 0 | GPP_D_13 / SRCCLKREQB_6 | SRCCLKREQ_LAN_CTRL_1P8_N | [13 empty] | CLKREQ for LAN | HOST | Default | Native F1 | NA | NA | NA | NA | RO - 25h | NA | NA | NA | 1.8V | NA |  | GP-In
GPP_D_14 | GPP_D | 0 | GPP_D_14 / SRCCLKREQB_7 | SRCCLKREQ_M.2_WLAN_N | [13 empty] | CLKREQ for WLAN | HOST | Default | Native F1 | NA | NA | NA | NA | RO - 26h | NA | NA | NA | 1.8V | NA |  | GP-In
GPP_D_15 | GPP_D | 0 | GPP_D_15 / SML1DATA | SML1_DATA_1P8 | LPSS_SML1_DATA_1P8_CON | [5 empty] | SML1 | [6 empty] | PM SIDEBAND / EC / LPSS AIC | HOST | Default | Native F1 | NA | NA | NA | NA | RO - 27h | NA | NA | NA | 1.8V | NA |  | GP-In
GPP_D_16 | GPP_D | 0 | GPP_D_16 / GSPI3_CS0B / THC1_SPI2_CSB | LPSS_GSPI3_CS0_1P8_CON_N | THC1_1P8_SPI2_CS_N_HDR | THC1_1P8_SPI2_CS_N_CON |  |  |  |  | THC1_GSPI3 | 50 | 40 | 40 |  |  |  | LPSS AIC THC VAL HDR (Rework) Touch panel CONN (Rework) | HOST | Default | Native F1 | NA | NA | NA | NA | RO - 28h | NA | NA | NA | 1.8V | NA |  | GP-In
GPP_D_17 | GPP_D | 0 | GPP_D_17 / GSPI3_CLK / THC1_SPI2_CLK | LPSS_GSPI3_CLK_1P8_CON | THC1_1P8_SPI2_CLK_HDR | THC1_1P8_SPI2_CLK_CON | [5 empty] | 50 | 40 | 40 |  |  |  | LPSS AIC THC VAL HDR (Rework) Touch panel CONN (Rework) | HOST | Default | Native F1 | NA | NA | NA | NA | RO - 29h | NA | NA | NA | 1.8V | NA |  | GP-In
GPP_D_18 | GPP_D | 0 | GPP_D_18 / GSPI3_MISO / THC1_SPI2_IO_0 | THC1_1P8_SPI2_INT_N | THC1_1P8_SPI2_IO_0_HDR | THC1_1P8_SPI2_IO_0_CON | [5 empty] | 50 | 40 | 40 |  |  |  | LPSS AIC THC VAL HDR (Rework) Touch panel CONN (Rework) | HOST | Default | Native F1 | NA | NA | NA | NA | RO - 2Ah | NA | NA | NA | 1.8V | NA |  | GP-In
GPP_D_19 | GPP_D | 0 | GPP_D_19 / GSPI3_MOSI / THC1_SPI2_IO_1 | LPSS_GSPI3_MOSI_1P8_CON | THC1_1P8_SPI2_IO_1_HDR | THC1_1P8_SPI2_IO_1_CON | [5 empty] | 50 | 40 | 40 |  |  |  | LPSS AIC THC VAL HDR (Rework) Touch panel CONN (Rework) | HOST | Default | Native F1 | NA | NA | NA | NA | RO - 2Bh | NA | NA | NA | 1.8V | NA |  | GP-In
GPP_D_20 | GPP_D | 0 | GPP_D_20 / UART3_RXD / THC1_SPI2_IO_2 | LPSS_UART3_RXD_CON | THC1_1P8_SPI2_IO_2_HDR | THC1_1P8_SPI2_IO_2_CON | [5 empty] | 50 | 40 | 40 |  |  |  | LPSS AIC THC VAL HDR (Rework) Touch panel CONN (Rework) | HOST | Default | Native F1 | NA | NA | NA | NA | RO - 2Ch | NA | NA | NA | 1.8V | NA |  | GP-In
GPP_D_21 | GPP_D | 0 | GPP_D_21 / UART3_TXD / THC1_SPI2_IO_3 | LPSS_UART3_TXD_CON | THC1_1P8_SPI2_IO_3_HDR | THC1_1P8_SPI2_IO_3_CON | [5 empty] | 50 | 40 | 40 |  |  |  | LPSS AIC THC VAL HDR (Rework) Touch panel CONN (Rework) | HOST | Default | Native F1 | NA | NA | NA | NA | RO - 2Dh | NA | NA | NA | 1.8V | NA |  | GP-In
GPP_D_22 | GPP_D | 0 | GPP_D_22 / UART3_RTSB / THC1_SPI2_RSTB | THC1_1P8_SPI2_RST_N_CON | THC1_1P8_SPI2_RST_N_CON | LPSS_UART3_RTS_CON_N | [6 empty] | 40 | 50 |  |  |  | Touch panel CONN THC VAL HDR (Rework) LPSS AIC (Rework) | HOST | Default | GPIO | OUT | High | NA | NA | RO - 2Eh | NA | NA | NA | 1.8V | NA |  | GP-In
GPP_D_23 | GPP_D | 0 | GPP_D_23 / UART3_CTSB / THC1_SPI2_INTB | THC1_1P8_SPI2_INT_N_CON | THC1_1P8_SPI2_INT_N_CON | LPSS_UART3_CTS_CON_N | [6 empty] | 40 | 50 |  |  |  | Touch panel CONN THC VAL HDR (Rework) LPSS AIC (Rework) | HOST | GPIO reset | GPIO | IN | NA | GPIOIRoutSCI | GPIOIRoutSCI | RO - 2Fh | Edge | Inverted | NA | 1.8V | ACPI |  | GP-In
GPP_E_0 | GPP_E | 4 | GPP_E_0 / SATAXPCIE_0 / SATAGP_0 | M.2_SSD_SATA_PCIE_DET_N | [6 empty] | MiscE | [6 empty] | M.2 PCH SSD1 | HOST | Default | Native F1 | NA | NA | NA | NA | RO - 38h | NA | NA | NA | 3.3V | NA |  | Native F1/GP-In
GPP_E_1 | GPP_E | 4 | GPP_E_1 / SATAXPCIE_1 / SATAGP_1 | PCIE_SLOT_1_PWREN | [13 empty] | PCH PCIe slot1 | HOST | GPIO reset | GPIO | OUT | High | NA | NA | RO - 39h | NA | NA | NA | 3.3V | NA |  | Native F1/GP-In
GPP_E_2 | GPP_E | 4 | GPP_E_2 / SATAXPCIE_2 / SATAGP_2 | GPIO_PEG_SLOT1_RST_N | [13 empty] | PEG_1 RTD3 Reset (CPU PCIE) | HOST | GPIO reset | GPIO | OUT | High | NA | NA | RO - 3Ah | NA | NA | NA | 3.3V | NA |  | Native F1/GP-In
GPP_E_3 | GPP_E | 4 | GPP_E_3 / CPU_GP_0 | GPIO_PEG_SLOT2_RST_N | [13 empty] | PEG_2 RTD3 Reset (Reserve) (CPU PCIE) | HOST | Default | GPIO | Hi-Z | NA | NA | NA | RO - 3Bh | NA | NA | NA | 3.3V | NA |  | GP-In
GPP_E_4 | GPP_E | 4 | GPP_E_4 / SATA_DEVSLP_0 | M.2_SSD_SATA_DEVSLP | [13 empty] | M.2 PCH SSD1 | HOST | Default | Native F1 | NA | NA | NA | NA | RO - 3Ch | NA | NA | NA | 3.3V | NA |  | GP-In
GPP_E_5 | GPP_E | 4 | GPP_E_5 / SATA_DEVSLP_1 | PEG_SLOT_DGPU_PWR_EN_N | [13 empty] | PEG Slot (CPU PCIE) | HOST | GPIO reset | GPIO | OUT | High | NA | NA | RO - 3Dh | NA | NA | NA | 3.3V | NA |  | GP-In
GPP_E_6 | GPP_E | 4 | GPP_E_6 / SATA_DEVSLP_2 | TP_SATA_DEVSLP_2 | [13 empty] | TP | HOST | Default | GPIO | Hi-Z | NA | NA | NA | RO - 3Eh | NA | NA | NA | 3.3V | NA |  | GP-In
GPP_E_7 | GPP_E | 4 | GPP_E_7 / CPU_GP_1 | TP_CPU_GP_1 | [13 empty] | TP | HOST | Default | GPIO | Hi-Z | NA | NA | NA | RO - 3Fh | NA | NA | NA | 3.3V | NA |  | GP-In
GPP_E_8 | GPP_E | 4 | GPP_E_8 / SATA_LEDB | PCH_SATA_LED_N | [13 empty] | SATA Activity LED | HOST | Default | Native F1 | NA | NA | NA | NA | RO - 40h | NA | NA | NA | 3.3V | NA |  | GP-In
GPP_E_9 | GPP_E | 4 | GPP_E_9 / SRCCLKREQB_12 | TP_GPP_E_9 | [13 empty] | Reserve for CLKREQ | HOST | Default | GPIO | Hi-Z | NA | NA | NA | RO - 41h | NA | NA | NA | 3.3V | NA |  | GP-In
GPP_E_10 | GPP_E | 4 | GPP_E_10 / SRCCLKREQB_13 | TP_GPP_E_10 | [13 empty] | Reserve for CLKREQ | HOST | Default | GPIO | Hi-Z | NA | NA | NA | RO - 42h | NA | NA | NA | 3.3V | NA |  | GP-In
GPP_E_11 | GPP_E | 4 | GPP_E_11 / ISH_GP_9 | PEG_RTD3_COLD_MOD | TP_ISH_GP_9 | [12 empty] | Reserve for DG/Elasti ISH (Rework) | HOST | Default | GPIO | Hi-Z | NA | NA | NA | RO - 43h | NA | NA | NA | 3.3V | NA |  | GP-In
GPP_E_12 | GPP_E | 4 | GPP_E_12 / ISH_GP_10 | VAL_GPP_G3_R | DG_BSSB_SBU_MUX_OE | TP_ISH_GP_10 | [11 empty] | GPIO Automation,PD AIC(Rework) | HOST | GPIO reset | GPIO | Hi-Z | High | NA | NA | RO - 44h |  |  |  | 3.3V |  |  | GP-In
GPP_E_13 | GPP_E | 4 | GPP_E_13 / THC0_SPI1_CSB | PCH_CODEC_PWR_EN | THC0_SPI1_CS_N_R | [5 empty] | THC0_SPI1 |  | 40 |  |  |  |  | Codec THC0 (Rework) | HOST | Default | GPIO | OUT | High | NA | NA | RO - 45h | NA | NA | NA | 3.3V | NA |  | GP-In
GPP_E_14 | GPP_E | 4 | GPP_E_14 / THC0_SPI1_CLK | PEG_PCIE_SLOT_AUXPWR_EN | THC0_SPI1_CLK_R | [7 empty] | 40 |  |  |  |  | PCIE AUX Power enable, THC0 | HOST | GPIO reset | GPIO | OUT | High | NA | NA | RO - 46h | NA | NA | NA | 3.3V | NA |  | GP-In
GPP_E_15 | GPP_E | 4 | GPP_E_15 / THC0_SPI1_IO_1 | SATA_DIRECT_PWREN | THC0_SPI1_IO_1_LS | [7 empty] | 40 |  |  |  |  | Direct SATA THC0 (Rework) | HOST | GPIO reset | GPIO | OUT | High | NA | NA | RO - 47h | NA | NA | NA | 3.3V | NA |  | GP-In
GPP_E_16 | GPP_E | 4 | GPP_E_16 / THC0_SPI1_IO_0 | SATA_ODD_PWREN | THC0_SPI1_IO_0_LS | [7 empty] | 40 |  |  |  |  | SATA ODD (Reserve) THC0 (Rework) | HOST | Default | GPIO | Hi-Z | NA | NA | NA | RO - 48h | NA | NA | NA | 3.3V | NA |  | GP-In
GPP_E_17 | GPP_E | 4 | GPP_E_17 / THC0_SPI1_IO_2 | CNVI_EN_N | THC0_SPI1_IO_2_LS | [7 empty] | 40 |  |  |  |  | Enable PWR for M.2 Key-E slot | HOST | Deep GPIO reset | GPIO | OUT | NA | NA | NA | RO - 49h | NA | NA | NA | 3.3V | NA |  | GP-In
GPP_E_18 | GPP_E | 4 | GPP_E_18 / THC0_SPI1_IO_3 | LAN_CTRL_PWREN | THC0_SPI1_IO_3_LS | [7 empty] | 40 |  |  |  |  | Wired LAN | HOST | GPIO reset | GPIO | OUT | High | NA | NA | RO - 4Ah | NA | NA | NA | 3.3V | NA |  | GP-In
GPP_E_19 | GPP_E | 4 | GPP_E_19 / THC0_SPI1_RSTB | LAN_GPIO_RST_N | THC0_SPI1_RST_N_LS | [7 empty] | 40 |  |  |  |  | Wired LAN THC0 (Rework) | HOST | GPIO reset | GPIO | Hi-Z | High | NA | NA | RO - 4Bh | NA | NA | NA | 3.3V | NA |  | GP-In
GPP_E_20 | GPP_E | 4 | GPP_E_20 / THC0_SPI1_INTB | PEG_SLOT1_HOTPLUG_N | THC0_SPI1_INT_N_LS | [7 empty] | 40 |  |  |  |  | Reserve for PEG Slot1 Hotplug (CPU PCIE) THC0 (Rework) | HOST | Default | GPIO | Hi-Z | NA | NA | NA | RO - 4Ch | NA | NA | NA | 3.3V | NA |  | GP-In
GPP_E_21 | GPP_E | 4 | GPP_E_21 / ISH_UART0_CTSB / SML0BALERTB | PCH_SLOT_1_HOTPLUG_N | LPSS_SML0B_ALRT_3P3_CON | VAL_ISH_UART0_CTS_N |  |  |  |  | MiscE |  |  | 50 |  |  |  | Reserve for PCH Slot1 Hotplug LPSS AIC (Rework), ISH UART0 (Rework) | HOST | Default | GPIO | Hi-Z | NA | NA | NA | RO - 4Dh | NA | NA | NA | 3.3V | NA |  | GP-In
GPP_F_0 | GPP_F | 4 | GPP_F_0 / SATAXPCIE_3 / SATAGP_3 | VAL_MIPI60_FN0 | [6 empty] | VISA2 | [6 empty] | PCH VISA(Rework) | HOST | Default | GPIO | Hi-Z | NA | NA | NA | RO - 59h | NA | NA | NA | 3.3V | NA |  | Native F1/GP-In
GPP_F_1 | GPP_F | 4 | GPP_F_1 / SATAXPCIE_4 / SATAGP_4 | VAL_MIPI60_FN1 | [13 empty] | PCH VISA(Rework) | HOST | Default | GPIO | Hi-Z | NA | NA | NA | RO - 5Ah | NA | NA | NA | 3.3V | NA |  | Native F1/GP-In
GPP_F_2 | GPP_F | 4 | GPP_F_2 / SATAXPCIE_5 / SATAGP_5 | BT_RF_KILL_N | VAL_MIPI60_FN2 | [12 empty] | M.2 Key-E Slot BT RF Kill PCH VISA(Rework) | HOST | Default | GPIO | OUT | High | NA | NA | RO - 5Bh | NA | NA | NA | 3.3V | NA |  | Native F1/GP-In
GPP_F_3 | GPP_F | 4 | GPP_F_3 / SATAXPCIE_6 / SATAGP_6 | PEG_SLOT_PWREN | VAL_MIPI60_FN3 | [12 empty] | PEG SLOT_1 Power Enable (CPU PCIE) PCH VISA (Rework) | HOST | GPIO reset | GPIO | OUT | High | NA | NA | RO - 5Ch | NA | NA | NA | 3.3V | NA |  | Native F1/GP-In
GPP_F_4 | GPP_F | 4 | GPP_F_4 / SATAXPCIE_7 / SATAGP_7 | VAL_MIPI60_FN4 | PEG_SLOT_2_PWREN | [12 empty] | PCH VISA PEG SLOT_2 Power Enable (Reserve) (CPU PCIE) | HOST | Default | GPIO | Hi-Z | NA | NA | NA | RO - 5Dh | NA | NA | NA | 3.3V | NA |  | Native F1/GP-In
GPP_F_5 | GPP_F | 4 | GPP_F_5 / SATA_DEVSLP_3 | VAL_MIPI60_FN5 | SATA_ODD_PRSNT_N | [12 empty] | PCH VISA SATA ODD (Reserve) | HOST | Default | GPIO | Hi-Z | NA | NA | NA | RO - 5Eh | NA | NA | NA | 3.3V |  |  | GP-In
GPP_F_6 | GPP_F | 4 | GPP_F_6 / SATA_DEVSLP_4 | SATA_DIRECT_DEVSLP | VAL_MIPI60_FN6 | [12 empty] | SATA Direct Conn, PCH VISA(Rework) | HOST | Default | Native F1 | NA | NA | NA | NA | RO - 60h | NA | NA | NA | 3.3V | NA |  | GP-In
GPP_F_7 | GPP_F | 4 | GPP_F_7 / SATA_DEVSLP_5 | PEG_SLOT_DGPU_SEL_N | VAL_MIPI60_FN7 | [12 empty] | PEG SLOT (CPU PCIE) PCH VISA (Rework) | HOST | GPIO reset | GPIO | OUT | High | NA | NA | RO - 61h | NA | NA | NA | 3.3V | NA |  | GP-In
GPP_F_8 | GPP_F | 4 | GPP_F_8 / SATA_DEVSLP_6 | WIFI_RF_KILL_R_N | VAL_MIPI60_FN_CLK1 | [12 empty] | M.2 Key-E Slot RF Kill PCH VISA (Rework) | HOST | Default | GPIO | OUT | High | NA | NA | RO - 62h | NA | NA | NA | 3.3V | NA |  | GP-In
GPP_F_9 | GPP_F | 4 | GPP_F_9 / SATA_DEVSLP_7 / DIR_ESPI_SMI | PEG_SLOT_DGPU_PWR_OK | VAL_MIPI60_FN8 | [12 empty] | PEG SLOT (CPU PCIE) PCH VISA (Rework) | HOST | GPIO reset | GPIO | OUT | High | NA | NA | RO - 63h | NA | NA | NA | 3.3V | NA |  | GP-In
GPP_F_10 | GPP_F | 4 | GPP_F_10 / SATA_SCLOCK / DIR_ESPI_NMI | PCH_CONFIG_JUMPER | VAL_MIPI60_FN9 | [12 empty] | CONFIG JUMPER, PCH VISA(Rework) | HOST | GPIO reset | GPIO | IN | NA | NA | NA | RO - 64h | Level | NA | NA | 3.3V | NA |  | GP-In
GPP_F_11 | GPP_F | 4 | GPP_F_11 / SATA_SLOAD / DIR_ESPI_IRQ | GPIO_PCIESLOT_1_RST_N | VAL_MIPI60_FN10 | [12 empty] | PCH PCIe slot1 , PCH VISA(Rework) | HOST | GPIO reset | GPIO | OUT | High | NA | NA | RO - 65h | NA | NA | NA | 3.3V | NA |  | GP-In
GPP_F_12 | GPP_F | 4 | GPP_F_12 / SATA_SDATAOUT1 / DIR_ESPI_WAKE | GPIO_PCIESLOT_2_RST_N | VAL_MIPI60_FN11 | [12 empty] | PCH PCIe slot12, PCH VISA(Rework) | HOST | GPIO reset | GPIO | OUT | High | NA | NA | RO - 66h | NA | NA | NA | 3.3V | NA |  | GP-In
GPP_F_13 | GPP_F | 4 | GPP_F_13 / SATA_SDATAOUT0 / DIR_ESPI_SCI | DIR_ESPI_SCI | VAL_MIPI60_FN12 | [12 empty] | EC SCI , PCH VISA(Rework) | HOST | GPIO reset | Native F5 | OUT | High | NA | NA | RO - 67h | NA | NA | NA | 3.3V | NA |  | GP-In
GPP_F_14 | GPP_F | 4 | GPP_F_14 | PCH_RECOVERY_JUMPER | VAL_GPP_G0_R | VAL_MIPI60_FN13 | [11 empty] | RECOVERY JUMPER, GPIO Automation Rework), PCH VISA(Rework) | HOST | GPIO reset | GPIO | IN | NA | NA | NA | RO - 68h | NA | NA | NA | 3.3V | NA |  | GP-In
GPP_F_15 | GPP_F | 4 | GPP_F_15 | H_SKTOCC_N | VAL_MIPI60_FN14 | [12 empty] | SKTOCC PCH VISA (Rework) | HOST | Default | GPIO | IN | NA | NA | NA | RO - 69h | Level | NA | NA | 3.3V | NA |  | GP-In
GPP_F_16 | GPP_F | 4 | GPP_F_16 | GPIO_PCIESLOT_3_RST_N | VAL_GPP_G1_R | VAL_MIPI60_FN15 | [11 empty] | PCH PCIe slot13, GPIO Automation (Rework), PCH VISA(Rework) | HOST | GPIO reset | GPIO | OUT | High | NA | NA | RO - 6Ah | NA | NA | NA | 3.3V | NA |  | GP-In
GPP_F_17 | GPP_F | 4 | GPP_F_17 | GPIO_SPI_TPM_PIRQ | VAL_MIPI60_FN_CLK2 | [12 empty] | TPM module | HOST | Default | GPIO | IN | NA | GPIOIRourSCI | GPIOIRourSCI | RO - 6Bh | Edge | Inverted | NA | 3.3V | NA |  | GP-In
GPP_F_18 | GPP_F | 4 | GPP_F_18 | VAL_LPSS_I2C2_ALRT_PD_AIC | [6 empty] | MiscF | [6 empty] | Reserve for PD AIC | HOST | Default | GPIO | Hi-Z | NA | NA | NA | RO - 6Ch | NA | NA | NA | 3.3V | NA |  | GP-In
GPP_F_19 | GPP_F | 4 | GPP_F_19 / DNX_FORCE_RELOAD | DNX_FORCE_RELOAD | VOL_DOWN_PCH | [12 empty] | DNX / VOL_UP_Down Header | HOST | Default | Native F1 | NA | NA | NA | NA | RO - 6Dh | NA | NA | NA | 3.3V | NA |  | Native F1
GPP_F_20 | GPP_F | 4 | GPP_F_20 / GMII_MDC_0 | PCIE_SLOT_3_PWREN | GMII0_MDC | [12 empty] | PCH PCIe slot13 GMII LAN (Rework) | HOST | GPIO reset | GPIO | OUT | High | NA | NA | RO - 6Eh | NA | NA | NA | 3.3V | NA |  | GP-In
GPP_F_21 | GPP_F | 4 | GPP_F_21 / GMII_MDIO_0 | GMII0_MDIO | [13 empty] | GMII LAN | HOST | Default | Native F1 | NA | NA | NA | NA | RO - 6Fh | NA | NA | NA | 3.3V | NA |  | GP-In
GPP_F_22 | GPP_F | 4 | GPP_F_22 / IEH_CORR_ERR0B | USBC_PSON_OVERRIDE_N | IEH_CORR_ERR0_N_PCH | [12 empty] | Type-C PSON OVERRIDE IOTG HDR (Rework) | HOST | Default | GPIO | IN | NA | NA | NA | RO - 70h | Level | NA | NA | 3.3V | NA |  | GP-In
GPP_F_23 | GPP_F | 4 | GPP_F_23 / IEH_NONFATAL_ERR1B | M.2_CPU_SSD1_PWREN | M.2_CPU_SSD1_PWR_DIS | IEH_NONFATAL_ERR1_N_PCH | [11 empty] | M.2 CPU SSD1 IOTG HDR (Rework) | HOST | GPIO reset | GPIO | OUT | High | NA | NA | RO - 71h | NA | NA | NA | 3.3V | NA |  | GP-In
GPP_H_0 | GPP_H | 3 | GPP_H_0 | CODEC_INT_N | [6 empty] | MiscH | [6 empty] | Codec Interrupt | HOST | GPIO reset | GPIO | IN | NA | GPIOIRourSCI | GPIOIRourSCI | RO - 36h | Edge | Inverted | NA | 3.3V | NA |  | GP-Out
GPP_H_1 | GPP_H | 3 | GPP_H_1 / SRCCLKREQB_8 | SRCCLKREQ_PCIEX4_SLOT_3_N | [13 empty] | CLKREQ for PCH PCIe slot3 | HOST | Default | Native F1 | NA | NA | NA | NA | RO - 37h | NA | NA | NA | 3.3V | NA |  | GP-In
GPP_H_2 | GPP_H | 3 | GPP_H_2 / SRCCLKREQB_9 | SRCCLKREQ_M.2_PCH_SSD1_N | [13 empty] | CLKREQ for PCH SSD1 | HOST | Default | Native F1 | NA | NA | NA | NA | RO - 38h | NA | NA | NA | 3.3V | NA |  | GP-In
GPP_H_3 | GPP_H | 3 | GPP_H_3 / SRCCLKREQB_10 | SRCCLKREQ_PCIEX4_SLOT_1_N | [13 empty] | CLKREQ for PCH PCIe slot1 | HOST | Default | Native F1 | NA | NA | NA | NA | RO - 39h | NA | NA | NA | 3.3V | NA |  | GP-In
GPP_H_4 | GPP_H | 3 | GPP_H_4 / SRCCLKREQB_11 | TP_GPP_H_4 | [13 empty] | Reserve for CLKREQ | HOST | Default | GPIO | Hi-Z | NA | NA | NA | RO - 3Ah | NA | NA | NA | 3.3V | NA |  | GP-In
GPP_H_5 | GPP_H | 3 | GPP_H_5 / USB2_OCB_0 | USB_OC_BP2_N/USB_OC_BP3_N | [13 empty] | USB Over current indicator | HOST | Default | Native F1 | NA | NA | NA | NA | RO - 3Bh | NA | NA | NA | 3.3V | NA |  | GP-In
GPP_H_6 | GPP_H | 3 | GPP_H_6 / USB2_OCB_1 | USB_OC_BPC_N/USB_OC_PCH_FPC_N | [13 empty] | USB Over current indicator | HOST | Default | Native F1 | NA | NA | NA | NA | RO - 3Ch | NA | NA | NA | 3.3V | NA |  | GP-In
GPP_H_7 | GPP_H | 3 | GPP_H_7 / USB2_OCB_2 / GMII_MDC_1 | USB_OC_BP1_N | VAL_GMII1_MDC | [12 empty] | USB Over current indicator GMII LAN (Rework) | HOST | Default | Native F1 | NA | NA | NA | NA | RO - 3Dh | NA | NA | NA | 3.3V | NA |  | GP-In
GPP_H_8 | GPP_H | 3 | GPP_H_8 / USB2_OCB_3 / GMII_MDIO_1 | USB_OC_CPU_BPC_N | VAL_GMII1_MDIO | [12 empty] | USB Over current indicator GMII LAN (Rework) | HOST | Default | Native F1 | NA | NA | NA | NA | RO - 3Eh | NA | NA | NA | 3.3V | NA |  | GP-In
GPP_H_9 | GPP_H | 3 | GPP_H_9 / SML2CLK | LPSS_SML2_CLK_3P3_CON | [6 empty] | SML2 | [6 empty] | LPSS AIC | HOST | Default | Native F1 | NA | NA | NA | NA | RO - 3Fh | NA | NA | None | 3.3V | NA |  | GP-In
GPP_H_10 | GPP_H | 3 | GPP_H_10 / SML2DATA | PCIE_SLOT_2_PWREN | LPSS_SML2_DATA_3P3_CON | [12 empty] | PCH PCIe slot12 / LPSS AIC | HOST | GPIO reset | GPIO | OUT | High | NA | NA | RO - 40h | NA | NA | NA | 3.3V | NA |  | GP-In
GPP_H_11 | GPP_H | 3 | GPP_H_11 / SML2ALERTB | LPSS_SML2_ALRT_3P3_CON | [13 empty] | LPSS AIC | HOST | Default | GPIO | Hi-Z | NA | NA | NA | RO - 41h | NA | NA | NA | 3.3V | NA |  | GP-Out
GPP_H_12 | GPP_H | 3 | GPP_H_12 / SML3CLK | M.2_CPU_SSD2_PWREN | M.2_CPU_SSD2_PWR_DIS | LPSS_SML3_CLK_3P3_CON |  |  |  |  | SML3 | [6 empty] | M.2 CPU SSD2 LPSS AIC (Rework) | HOST | GPIO reset | GPIO | OUT | High | NA | NA | RO - 42h | NA | NA | NA | 3.3V | NA |  | GP-In
GPP_H_13 | GPP_H | 3 | GPP_H_13 / SML3DATA | M.2_PCH_SSD_1_PWREN | M.2_PCH_SSD1_PWR_DIS | LPSS_SML3_DATA_3P3_CON | [11 empty] | M.2 PCH SSD1 LPSS AIC (Rework) | HOST | GPIO reset | GPIO | OUT | High | NA | NA | RO - 43h | NA | NA | NA | 3.3V | NA |  | GP-In
GPP_H_14 | GPP_H | 3 | GPP_H_14 / SML3ALERTB | NC 2X4_POWER_DETECT (Reserve) | LPSS_SML3_ALRT_3P3_CON | VOL_UP_PCH | [11 empty] | LPSS AIC Power supply detect (Reserve) VOL_UP_Down Header (Rework) | HOST | Default | GPIO | Hi-Z | NA | NA | NA | RO - 44h | NA | NA | NA | 3.3V | NA |  | GP-Out
GPP_H_15 | GPP_H | 3 | GPP_H_15 / SML4CLK | SML4_CLK_PD_AIC/SML4_CLK_PCH_BP_PD/ SML4_CLK_PCH_FP_PD/LPSS_SML4_CLK_3P3_CON | [6 empty] | SML4 | [6 empty] | Type-C/LPSS AIC | HOST | Default | Native F1 | NA | NA | NA | NA | RO - 45h | NA | NA | None | 3.3V | NA |  | GP-In
GPP_H_16 | GPP_H | 3 | GPP_H_16 / SML4DATA | SML4_DATA_PD_AIC/SML4_DATA_PCH_BP_PD/ SML4_DATA_PCH_FP_PD/LPSS_SML4_DATA_3P3_CON | [13 empty] | Type-C/LPSS AIC | HOST | Default | Native F1 | NA | NA | NA | NA | RO - 46h | NA | NA | None | 3.3V | NA |  | GP-In
GPP_H_17 | GPP_H | 3 | GPP_H_17 / SML4ALERTB | LPSS_SML4_ALRT_3P3_CON | [13 empty] | LPSS AIC | HOST | Default | GPIO | Hi-Z | NA | NA | NA | RO - 47h | NA | NA | NA | 3.3V | NA |  | GP-Out
GPP_H_18 | GPP_H | 3 | GPP_H_18 / ISH_I2C1_SDA / SMIB | ISH_I2C1_SDA | [6 empty] | MiscH | [6 empty] | Sensor HDR | ISH | GPIO reset | Native F1 | NA | NA | NA | NA | RO - 48h | NA | NA | NA | 3.3V | NA |  | GP-In
GPP_H_19 | GPP_H | 3 | GPP_H_19 / ISH_I2C1_SCL / NMIB | ISH_I2C1_SCL | [13 empty] | Sensor HDR | ISH | GPIO reset | Native F1 | NA | NA | NA | NA | RO - 49h | NA | NA | NA | 3.3V | NA |  | GP-In
GPP_I_0 | GPP_I | 5 | GPP_I_0 / GSPI0_CS1B | LPSS_GSPI0_CS1_1P8_CON_N | [6 empty] | GSPI0 | 50 | [5 empty] | LPSS AIC | HOST | Default | Native F1 | NA | NA | NA | NA | RO - 18h | NA | NA | None | 1.8V | NA |  | GP-In
GPP_I_1 | GPP_I | 5 | GPP_I_1 / GSPI1_CS1B | LPSS_GSPI1_CS1_1P8_CON_N | [6 empty] | GSPI1 | 50 | [5 empty] | LPSS AIC | HOST | Default | Native F1 | NA | NA | NA | NA | RO - 19h | NA | NA | None | 1.8V | NA |  | GP-In
GPP_I_2 | GPP_I | 5 | GPP_I_2 / I2C0_SDA / I3C0_SDA | LPSS_I2C0_SDA_1P8_CON/LPSS_I2C0_SDA_1P8_SPD | LPSS_I3C0_SDA_1P8_HDR | [5 empty] | I2C0 |  | 50 |  |  |  |  | LPSS AIC, I3C HDR, SPD(Rework) | HOST | Default | Native F1 | NA | NA | NA | NA | RO - 1Ah | NA | NA | None | 1.8V | NA |  | GP-In
GPP_I_3 | GPP_I | 5 | GPP_I_3 / I2C0_SCL / I3C0_SCL | LPSS_I2C0_SCL_1P8_CON/LPSS_I2C0_SCL_1P8_SPD | LPSS_I3C0_SCL_1P8_HDR | [7 empty] | 50 |  |  |  |  | LPSS AIC, I3C HDR, SPD(Rework) | HOST | Default | Native F1 | NA | NA | NA | NA | RO - 1Bh | NA | NA | None | 1.8V | NA |  | GP-In
GPP_I_4 | GPP_I | 5 | GPP_I_4 / I2C1_SDA | LPSS_I2C1_SDA_1P8/LPSS_I2C1_SDA_1P8_CON | [6 empty] | I2C1 | [6 empty] | LPSS AIC, Touch Panel/Audio, JE HDR (Rework) | HOST | Default | Native F1 | NA | NA | NA | NA | RO - 1Ch | NA | NA | None | 1.8V | NA |  | GP-In
GPP_I_5 | GPP_I | 5 | GPP_I_5 / I2C1_SCL | LPSS_I2C1_SCL_1P8/LPSS_I2C1_SCL_1P8_CON | [13 empty] | LPSS AIC, Touch Panel/Audio, JE HDR (Rework) | HOST | Default | Native F1 | NA | NA | NA | NA | RO - 1Dh | NA | NA | None | 1.8V | NA |  | GP-In
GPP_I_6 | GPP_I | 5 | GPP_I_6 / GSPI0_CS0B | LPSS_GSPI0_CS0_1P8_CON_N | [6 empty] | GSPI0 | 50 | [5 empty] | LPSS AIC | HOST | Default | Native F1 | NA | NA | NA | NA | RO - 1Eh | NA | NA | None | 1.8V | NA |  | GP-In
GPP_I_7 | GPP_I | 5 | GPP_I_7 / GSPI0_CLK | LPSS_GSPI0_CLK_1P8_CON | [7 empty] | 50 | [5 empty] | LPSS AIC | HOST | Default | Native F1 | NA | NA | NA | NA | RO - 1Fh | NA | NA | None | 1.8V | NA |  | GP-In
GPP_I_8 | GPP_I | 5 | GPP_I_8 / GSPI0_MISO | LPSS_GSPI0_MISO_1P8_CON | [7 empty] | 50 | [5 empty] | LPSS AIC | HOST | Default | Native F1 | NA | NA | NA | NA | RO - 20h | NA | NA | None | 1.8V | NA |  | GP-In
GPP_I_9 | GPP_I | 5 | GPP_I_9 / GSPI0_MOSI | LPSS_GSPI0_MOSI_1P8_CON | [7 empty] | 50 | [5 empty] | LPSS AIC | HOST | Default | Native F1 | NA | NA | NA | NA | RO - 21h | NA | NA | None | 1.8V | NA |  | GP-Out
GPP_I_10 | GPP_I | 5 | GPP_I_10 / GSPI1_CS0B | LPSS_GSPI1_CS0_1P8_CON_N | [6 empty] | GSPI1 | 50 | [5 empty] | LPSS AIC | HOST | Default | Native F1 | NA | NA | NA | NA | RO - 22h | NA | NA | None | 1.8V | NA |  | GP-In
GPP_I_11 | GPP_I | 5 | GPP_I_11 / GSPI1_CLK / NFC_CLK | LPSS_GSPI1_CLK_1P8_CON | [7 empty] | 50 | [5 empty] | LPSS AIC | HOST | Default | Native F1 | NA | NA | NA | NA | RO - 23h | NA | NA | None | 1.8V | NA |  | GP-In
GPP_I_12 | GPP_I | 5 | GPP_I_12 / GSPI1_MISO / NFC_CLKREQ | LPSS_GSPI1_MISO_1P8_CON | [7 empty] | 50 | [5 empty] | LPSS AIC | HOST | Default | Native F1 | NA | NA | NA | NA | RO - 24h | NA | NA | None | 1.8V | NA |  | GP-In
GPP_I_13 | GPP_I | 5 | GPP_I_13 / GSPI1_MOSI | LPSS_GSPI1_MOSI_1P8_CON | [7 empty] | 50 | [5 empty] | LPSS AIC | HOST | Default | Native F1 | NA | NA | NA | NA | RO - 25h | NA | NA | None | 1.8V | NA |  | GP-Out
GPP_I_14 | GPP_I | 5 | GPP_I_14 / ISH_I2C0_SDA / ISH_I3C0_SDA | ISH_I2C0_SDA ISH_I3C0_SDA_SNSR_HDR | VAL_ISH_I2C0_SDA_TTK | [5 empty] | ISH_I2C0 | 50 | [5 empty] | Sensor HDR/Sensor I3C HDR TTK3 (Rework) | ISH | GPIO reset | Native F1 | NA | NA | NA | NA | RO - 26h | NA | NA | NA | 1.8V | NA |  | GP-In
GPP_I_15 | GPP_I | 5 | GPP_I_15 / ISH_I2C0_SCL / ISH_I3C0_SCL | ISH_I2C0_SCL ISH_I3C0_SCL_SNSR_HDR | VAL_ISH_I2C0_SCL_TTK | [6 empty] | 50 | [5 empty] | Sensor HDR/Sensor I3C HDR TTK3 (Rework) | ISH | GPIO reset | Native F1 | NA | NA | NA | NA | RO - 27h | NA | NA | NA | 1.8V | NA |  | GP-In
GPP_I_16 | GPP_I | 5 | GPP_I_16 / ISH_GP_11 | ISH_GP_11 | [13 empty] | Reserve for ISH GP11 | HOST | GPIO reset | GPIO | Hi-Z | NA | NA | NA | N/A | NA | NA | NA | 1.8V | NA |  | GP-Out
GPP_J_0 | GPP_J | 0 | GPP_J_0 / CNV_PA_BLANKING | CNV_PA_BLANKING | [6 empty] | CNV | [6 empty] | M.2 WLAN | HOST | Default | Native F1 | NA | NA | NA | NA | RO - 3Eh | NA | NA | NA | 1.8V | NA |  | GP-In
GPP_J_1 | GPP_J | 0 | GPP_J_1 / CNV_BRI_DT / UART0_RTSB | CNV_BRI_DT_R | [7 empty] | 40 | [5 empty] | M.2 WLAN | HOST | Default | Native F1 | NA | NA | NA | NA | RO - 3Fh | NA | NA | NA | 1.8V | NA |  | Native F1
GPP_J_2 | GPP_J | 0 | GPP_J_2 / CNV_BRI_RSP / UART0_RXD | CNV_BRI_RSP | [7 empty] | 40 | [5 empty] | M.2 WLAN | HOST | Default | Native F1 | NA | NA | NA | NA | RO - 40h | NA | NA | NA | 1.8V | NA |  | Native F1
GPP_J_3 | GPP_J | 0 | GPP_J_3 / CNV_RGI_DT / UART0_TXD | CNV_RGI_DT | [7 empty] | 40 | [5 empty] | M.2 WLAN | HOST | Default | Native F1 | NA | NA | NA | NA | RO - 41h | NA | NA | NA | 1.8V | NA |  | Native F1
GPP_J_4 | GPP_J | 0 | GPP_J_4 / CNV_RGI_RSP / UART0_CTSB | CNV_RGI_RSP | [7 empty] | 40 | [5 empty] | M.2 WLAN | HOST | Default | Native F1 | NA | NA | NA | NA | RO - 42h | NA | NA | NA | 1.8V | NA |  | Native F1
GPP_J_5 | GPP_J | 0 | GPP_J_5 / CNV_MFUART2_RXD | CNV_MFUART2_RXD | [6 empty] | CNV_MFUART2 | 50 | [5 empty] | M.2 WLAN | HOST | Default | Native F1 | NA | NA | NA | NA | RO - 43h | NA | NA | NA | 1.8V | NA |  | GP-In
GPP_J_6 | GPP_J | 0 | GPP_J_6 / CNV_MFUART2_TXD | CNV_MFUART2_TXD | [7 empty] | 50 | [5 empty] | M.2 WLAN | HOST | Default | Native F1 | NA | NA | NA | NA | RO - 44h | NA | NA | NA | 1.8V | NA |  | GP-Out
GPP_J_7 | GPP_J | 0 | GPP_J_7 / BOOTHALT_B | BOOTHALT_PCH_N | [6 empty] | MiscJ | [6 empty] | Platform | HOST | Default | Native F1 | NA | NA | NA | NA | RO - 45h | NA | NA | NA | 1.8V | NA |  | Native F1
GPP_J_8 | GPP_J | 0 | GPP_J_8 / RTCCLKOUT | PCH_RTC_CLK | [7 empty] | 50 | [5 empty] | RTCCLK to CPU | HOST | Default | Native F1 | NA | NA | NA | NA | RO - 46h | NA | NA | NA | 1.8V | NA |  | Native F1
GPP_J_9 | GPP_J | 0 | GPP_J_9 / BPKI3C_SDA | PD_AIC_BPKI3C_SDA | CEM_BPKI3C_SDA | [5 empty] | BPKI3C | 33 | [5 empty] | Type-C | HOST | Default | Native F2 | NA | NA | NA | NA | RO - 47h | NA | NA | NA | 1.8V | NA |  | Native F1
GPP_J_10 | GPP_J | 0 | GPP_J_10 / BPKI3C_SCL | PD_AIC_BPKI3C_SCL | CEM_BPKI3C_SCL | [6 empty] | 33 | [5 empty] | Type-C | HOST | Default | Native F2 | NA | NA | NA | NA | RO - 48h | NA | NA | NA | 1.8V | NA |  | Native F1
GPP_J_11 | GPP_J | 0 | GPP_J_11 / DAM | PCH_PECI_R | [6 empty] | MiscJ | [6 empty] | Reserve for N-1 interposer | HOST | Default | GPIO | Hi-Z | NA | NA | NA | RO - 49h | NA | NA | NA | 1.8V | NA |  | Native F1
GPP_J_12 | GPP_J | 0 | GPP_J_12 / HDACPU_SDI | HDACPU_SDI_R | [6 empty] | AZA_CPU | 33 | [5 empty] | Display audio from CPU | HOST | Default | Native F1 | NA | NA | NA | NA | RO - 4Ah | NA | NA | NA | 1.8V | NA |  | Native F1
GPP_J_13 | GPP_J | 0 | GPP_J_13 / HDACPU_SDO | HDACPU_SDO_R | [7 empty] | 33 | [5 empty] | Display audio to CPU | HOST | Default | Native F1 | NA | NA | NA | NA | RO - 4Bh | NA | NA | NA | 1.8V | NA |  | Native F1
GPP_J_14 | GPP_J | 0 | GPP_J_14 / HDACPU_BCLK | HDACPU_SCLK_R | [7 empty] | 33 | [5 empty] | Display audio to CPU | HOST | Default | Native F1 | NA | NA | NA | NA | RO - 4Ch | NA | NA | NA | 1.8V | NA |  | Native F1
GPP_J_15 | GPP_J | 0 | GPP_J_15 / AUX_PWRGD | PCH_SYSPWROK | [6 empty] | MiscJ | [6 empty] | Reserve for N-1 interposer | HOST | Default | GPIO | Hi-Z | NA | NA | NA | RO - 4Dh | NA | NA | NA | 1.8V | NA |  | Native F1
GPP_J_16 | GPP_J | 0 | GPP_J_16 / GLB_RST_WARN_B | TP_J_16_GLB_RST_WARN_B | [13 empty] | NC | HOST | Default | GPIO | Hi-Z | NA | NA | NA | RO - 4Eh | NA | NA | NA | 1.8V | NA |  | Native F1
GPP_K_0 | GPP_K | 4 | GPP_K_0 / GSXDOUT | TP_I2C_ALERT_TBT_P1_P2 | [6 empty] | GSX | [6 empty] | Thunderbolt P1 P2 Alert (Reserve) | HOST | Default | GPIO | Hi-Z | NA | NA | NA | RO - 4Eh | NA | NA | NA | 3.3V | NA |  | GP-In
GPP_K_1 | GPP_K | 4 | GPP_K_1 / GSXSLOAD | PM_SLP_S0_CS_N | [13 empty] | Platform (To EC) | HOST | GPIO reset | GPIO | OUT | High | NA | NA | RO - 4Fh | NA | NA | NA | 3.3V | NA |  | GP-In
GPP_K_2 | GPP_K | 4 | GPP_K_2 / GSXDIN | TP_BR_RTD3_PWR_EN | [13 empty] | Reserve for TBT X4 Con | HOST | Default | GPIO | Hi-Z | NA | NA | NA | RO - 50h | NA | NA | NA | 3.3V | NA |  | GP-In
GPP_K_3 | GPP_K | 4 | GPP_K_3 / GSXSRESETB | PD_SX_ACK_G2_PCH | [13 empty] | All PD's Sx entry acknowledge | HOST | Deep GPIO reset | GPIO | IN | NA | NA | NA | RO - 51h | NA | NA | NA | 3.3V | NA |  | GP-In
GPP_K_4 | GPP_K | 4 | GPP_K_4 / GSXCLK | PLX_SX_ENTRY_G1_PCH_N (PD_AIC_S0IX_ENTRY_REQ) | [13 empty] | All PD's Sx entry request | HOST | Deep GPIO reset | GPIO | OUT | Low | NA | NA | RO - 52h | NA | NA | NA | 3.3V | NA |  | GP-In
GPP_K_5 | GPP_K | 4 | GPP_K_5 / ADR_COMPLETE | DNX_IN_PROG_AUX_NBIAS | [6 empty] | MiscK | [6 empty] | DNX | HOST | GPIO reset | GPIO | OUT | High | NA | NA | RO - 53h | NA | NA | NA | 3.3V | NA |  | GP-In
GPP_K_8 | GPP_K | 4 | GPP_K_8 / CORE_VID_0 | TP_GPP_K_8_CORE_VID_0 | [13 empty] | NC | HOST | Default | GPIO | Hi-Z | NA | NA | NA | RO - 56h | NA | NA | NA | 3.3V | NA |  | Native F1
GPP_K_9 | GPP_K | 4 | GPP_K_9 / CORE_VID_1 | TP_GPP_K_9_CORE_VID_1 | [13 empty] | NC | HOST | Default | GPIO | Hi-Z | NA | NA | NA | RO - 57h | NA | NA | NA | 3.3V | NA |  | Native F1
GPP_R_0 | GPP_R | 0 | GPP_R_0 / HDA_BCLK / I2S0_SCLK / HDACPU_BCLK / DMIC_CLK_A_1 | HDA_CODEC_BCLK | HDA_BCLK_I2S0_SCLK_HDR (Switch) | [5 empty] | AZA_I2S0 | 33 | 50 |  |  |  |  | Codec Audio header | HOST | Default | Native F1 | NA | NA | NA | NA | RO - 30h | NA | NA | NA | 1.8V | NA |  | Native F1
GPP_R_1 | GPP_R | 0 | GPP_R_1 / HDA_SYNC / I2S0_SFRM / DMIC_CLK_B_1 | HDA_CODEC_SYNC | HDA_SYNC_I2S0_SFRM_HDR (Switch) | [6 empty] | 33 | 50 |  |  |  |  | Codec Audio header | HOST | Default | Native F1 | NA | NA | NA | NA | RO - 31h | NA | NA | NA | 1.8V | NA |  | Native F1
GPP_R_2 | GPP_R | 0 | GPP_R_2 / HDA_SDO / I2S0_TXD / HDACPU_SDO | HDA_CODEC_SDO | HDA_SDO_I2S0_TXD_HDR (Switch) | [6 empty] | 33 | 50 |  |  |  |  | Codec Audio header | HOST | Default | Native F1 | NA | NA | NA | NA | RO - 32h | NA | NA | NA | 1.8V | NA |  | Native F1
GPP_R_3 | GPP_R | 0 | GPP_R_3 / HDA_SDI_0 / I2S0_RXD / HDACPU_SDI | HDA_CODEC_SDI0 | HDA_SDI0_I2S0_RXD_HDR (Switch) | [6 empty] | 33 | 50 |  |  |  |  | Codec Audio header | HOST | Default | Native F1 | NA | NA | NA | NA | RO - 33h | NA | NA | NA | 1.8V | NA |  | Native F1
GPP_R_4 | GPP_R | 0 | GPP_R_4 / HDA_RSTB | GPP_R_4_HDA_RST_N_R | HDA_CODEC_RST_N | [5 empty] | AZA | 33 | 33 |  |  |  |  | Audio header (JA) Codec (Rework) | HOST | Default | Native F1 | NA | NA | NA | NA | RO - 34h | NA | NA | NA | 1.8V | NA |  | Native F1
GPP_R_5 | GPP_R | 0 | GPP_R_5 / HDA_SDI_1 / I2S1_RXD | HDA_SDI1_I2S1_RXD_HDR | [6 empty] | AZA_I2S1 | 50 | [5 empty] | Audio header (JA) | HOST | Default | Native F1 | NA | NA | NA | NA | RO - 35h | NA | NA | NA | 1.8V | NA |  | GP-In
GPP_R_6 | GPP_R | 0 | GPP_R_6 / I2S1_TXD | I2S1_TXD_HDR | [7 empty] | 50 | [5 empty] | Audio header (JA) | HOST | Default | Native F2 | NA | NA | NA | NA | RO - 36h | NA | NA | NA | 1.8V | NA |  | GP-In
GPP_R_7 | GPP_R | 0 | GPP_R_7 / I2S1_SFRM | I2S1_SFRM_HDR | [7 empty] | 50 | [5 empty] | Audio header (JA) | HOST | Default | Native F2 | NA | NA | NA | NA | RO - 37h | NA | NA | NA | 1.8V | NA |  | GP-In
GPP_R_8 | GPP_R | 0 | GPP_R_8 / I2S1_SCLK | I2S1_SCLK_HDR | [7 empty] | 50 | [5 empty] | Audio header (JA) | HOST | Default | Native F2 | NA | NA | NA | NA | RO - 38h | NA | NA | NA | 1.8V | NA |  | GP-In
GPP_R_9 | GPP_R | 0 | GPP_R_9 / ISH_SPI_CSB / GSPI2_CS0B | ISH_SPI_CS_SNSR_HDR_N | LPSS_GSPI2_CS0_1P8_CON_N | [5 empty] | GSPI2 | 50 | 50 |  |  |  |  | Sensor HDR GSPI2 header (Rework) | ISH | GPIO reset | Native F1 | NA | NA | NA | NA | RO - 39h | NA | NA | NA | 1.8V | NA |  | GP-In
GPP_R_10 | GPP_R | 0 | GPP_R_10 / ISH_SPI_CLK / GSPI2_CLK | ISH_SPI_CLK_SNSR_HDR | LPSS_GSPI2_CLK_1P8_CON | [6 empty] | 50 | 50 |  |  |  |  | Sensor HDR GSPI2 header (Rework) | ISH | GPIO reset | Native F1 | NA | NA | NA | NA | RO - 3Ah | NA | NA | NA | 1.8V | NA |  | GP-In
GPP_R_11 | GPP_R | 0 | GPP_R_11 / ISH_SPI_MISO / GSPI2_MISO | ISH_SPI_MISO_SNSR_HDR | LPSS_GSPI2_MISO_1P8_CON | [6 empty] | 50 | 50 |  |  |  |  | Sensor HDR GSPI2 header (Rework) | ISH | GPIO reset | Native F1 | NA | NA | NA | NA | RO - 3Bh | NA | NA | NA | 1.8V | NA |  | GP-In
GPP_R_12 | GPP_R | 0 | GPP_R_12 / ISH_SPI_MOSI / GSPI2_MOSI | ISH_SPI_MOSI_SNSR_HDR | LPSS_GSPI2_MOSI_1P8_CON | [6 empty] | 50 | 50 |  |  |  |  | Sensor HDR GSPI2 header (Rework) | ISH | GPIO reset | Native F1 | NA | NA | NA | NA | RO - 3Dh | NA | NA | NA | 1.8V | NA |  | GP-Out
GPP_S_0 | GPP_S | 4 | GPP_S_0 / SNDW0_CLK / RGMII_AUXTS_0 | SNDW0_CLK_HDR | RGMII_AUXTS_0 | [5 empty] | SWND | 57 |  |  |  | 00 |  | Audio header (SNDW) RGMII header (Rework) | HOST | Default | Native F1 | NA | NA | NA | NA | RO - 30h | NA | NA | NA | 1.8V | NA |  | GP-In
GPP_S_1 | GPP_S | 4 | GPP_S_1 / SNDW0_DATA0 / RGMII_INT_0 | SNDW0_DATA_HDR | RGMII_INT_0 | [6 empty] | 57 |  |  |  | 00 |  | Audio header (SNDW) RGMII header (Rework) | HOST | Default | Native F1 | NA | NA | NA | NA | RO - 31h | NA | NA | NA | 1.8V | NA |  | GP-In
GPP_S_2 | GPP_S | 4 | GPP_S_2 / SNDW1_CLK / DMIC_CLK_A_0 / RGMII_RESET_0 / SNDW0_DATA1 | SNDW1_DMIC_CLK_A_0 | RGMII_RST_0_N | [6 empty] | 57 |  |  |  | 00 |  | Audio header (MIC) RGMII header (Rework) | HOST | Default | Native F2 | NA | NA | NA | NA | RO - 32h | NA | NA | NA | 1.8V | NA |  | GP-In
GPP_S_3 | GPP_S | 4 | GPP_S_3 / SNDW1_DATA / DMIC_DATA_0 / RGMII_PPS_0 / SNDW0_DATA2 | SNDW1_DMIC_DATA_0 | RGMII_PPS_0 | [6 empty] | 57 |  |  |  | 00 |  | Audio header (MIC) RGMII header (Rework) | HOST | Default | Native F2 | NA | NA | NA | NA | RO - 33h | NA | NA | NA | 1.8V | NA |  | GP-In
GPP_S_4 | GPP_S | 4 | GPP_S_4 / SNDW2_CLK / DMIC_CLK_B_0 / RGMII_AUXTS_1 / SNDW0_DATA3 | SNDW2_CLK_HDR_1 | SNDW2_CLK_HDR_2 | RGMII_AUXTS_1 | [5 empty] | 57 |  |  |  | 00 |  | Audio header (SNDW) RGMII header (Rework) | HOST | Default | Native F1 | NA | NA | NA | NA | RO - 34h | NA | NA | NA | 1.8V | NA |  | GP-In
GPP_S_5 | GPP_S | 4 | GPP_S_5 / SNDW2_DATA / DMIC_CLK_B_1 / RGMII_INT_1 | SNDW2_DATA_HDR_1 | SNDW2_DATA_HDR_2 | RGMII_INT_1 | [5 empty] | 57 |  |  |  | 00 |  | Audio header (SNDW) RGMII header (Rework) | HOST | Default | Native F1 | NA | NA | NA | NA | RO - 35h | NA | NA | NA | 1.8V | NA |  | GP-In
GPP_S_6 | GPP_S | 4 | GPP_S_6 / SNDW3_CLK / DMIC_CLK_A_1 / RGMII_RESET_1 | SNDW3_CLK_DMIC_CLK_A_1 | RGMII_RST_1_N | [6 empty] | 57 |  |  |  | 00 |  | Audio header (MIC) RGMII header (Rework) | HOST | Default | Native F2 | NA | NA | NA | NA | RO - 36h | NA | NA | NA | 1.8V | NA |  | GP-In
GPP_S_7 | GPP_S | 4 | GPP_S_7 / SNDW3_DATA / DMIC_DATA_1 / RGMII_PPS_1 | SNDW3_DATA_DMIC_DATA_1 | RGMII_PPS_1 | [6 empty] | 57 |  |  |  | 00 |  | Audio header (MIC) RGMII header (Rework) | HOST | Default | Native F2 | NA | NA | NA | NA | RO - 37h | NA | NA | NA | 1.8V | NA |  | GP-In
GPD_0 | GPD | 2 | GPD_0 / BATLOWB | TP_GPD_0_BATLOW_N | [6 empty] | DSW | [6 empty] | Not used(TP) | HOST | Default | GPIO | Hi-Z | NA | NA | NA | RO - 18h | NA | NA | NA |  | NA |  | Native F1
GPD_1 | GPD | 2 | GPD_1 / ACPRESENT | TP_GPD_1_ACPRESENT | [13 empty] | Not used(TP) | HOST | Default | GPIO | Hi-Z | NA | NA | NA | RO - 19h | NA | NA | NA |  | NA |  | Native F1
GPD_2 | GPD | 2 | GPD_2 / LAN_WAKEB | PCH_LAN_WAKE_N | [13 empty] | Wired LAN Jacksonville | HOST | Default | Native F1 | NA | NA | NA | NA | RO - 1Ah | NA | NA | NA |  | NA |  | Native F1
GPD_3 | GPD | 2 | GPD_3 / PWRBTNB | SW_ON_N | [13 empty] | Power button | HOST | Default | Native F1 | NA | NA | NA | NA | RO - 1Bh | NA | NA | NA |  | NA |  | Native F1
GPD_4 | GPD | 2 | GPD_4 / SLP_S3B | PM_SLP_S3_N | [13 empty] | Platform | HOST | Default | Native F1 | NA | NA | NA | NA | RO - 1Ch | NA | NA | NA |  | NA |  | Native F1/GP-Out
GPD_5 | GPD | 2 | GPD_5 / SLP_S4B | PM_SLP_S4_N | [13 empty] | Platform | HOST | Default | Native F1 | NA | NA | NA | NA | RO - 1Dh | NA | NA | NA |  | NA |  | Native F1/GP-Out
GPD_6 | GPD | 2 | GPD_6 / SLP_AB | PM_SLP_A_N | [13 empty] | Platform | HOST | Default | Native F1 | NA | NA | NA | NA | RO - 1Eh | NA | NA | NA |  | NA |  | Native F1/GP-Out
GPD_7 | GPD | 2 | GPD_7 | GPD_7 | [13 empty] | Not used ; Strap pin | HOST | Default | GPIO | Hi-Z | NA | NA | NA | RO - 1Fh | NA | NA | NA |  | NA |  | GP-Out
GPD_8 | GPD | 2 | GPD_8 / SUSCLK | PCH_SUSCLK | [7 empty] | 50 | [5 empty] | M.2 Key-E Slot for Wifi M.2 key-M slot for SSD (PCH) ; (Rework) | HOST | Default | Native F1 | NA | NA | NA | NA | RO - 20h | NA | NA | NA |  | NA |  | Native F1
GPD_9 | GPD | 2 | GPD_9 / SLP_WLANB | PM_SLP_WLAN_N | [13 empty] | Platform | HOST | Default | Native F1 | NA | NA | NA | NA | RO - 21h | NA | NA | NA |  | NA |  | Native F1/GP-Out
GPD_10 | GPD | 2 | GPD_10 / SLP_S5B | PM_SLP_S5_N | [13 empty] | Platform | HOST | Default | Native F1 | NA | NA | NA | NA | RO - 22h | NA | NA | NA |  | NA |  | Native F1/GP-Out
GPD_11 | GPD | 2 | GPD_11 / LANPHYPC | LANPHYPC | [13 empty] | Wired LAN - Jacksonville | HOST | Default | Native F1 | NA | NA | NA | NA | RO - 23h | NA | NA | NA |  | NA |  | Native F1/GP-Out
GPD_12 | GPD | 2 | GPD_12 | GPD_12 | [13 empty] | Not used ; Strap pin | HOST | Default | GPIO | Hi-Z | NA | NA | NA | RO - 24h | NA | NA | NA |  | NA |  | GP-Out
|  |  | Change items: | Mark as blue
Note on AH93: Tan, Eric Thian Aun: Pin strap candidate
Note on AH98: Nadapdap, Iwan J: Default GP-In becase HVM strap only

## Non_GPIO_Buffer_Strength (hidden)
MTL Soc-S Interface | Buffer Strength | Slew Rate (SR)
SVID - 1.25V | Zdn 9ohm DRVMODE_LV[2:0] = 111 HYSCTL_LV[1:0]=01 | nslew = 00 pslew = 00
PECI - 1.25V | Zup 24 ohm, Zdn 406 ohm DRVMODE_LV[2:0] = 010/000 HYSCTL_LV[1:0]=10 | nslew = 00 pslew = 01
MTP-S Interface | Buffer Strength | Slew Rate (SR)
SPI0 (3 load/2 load/1 load) - 1.8V | 40 |  | Default
SPI0 (3 load/2 load/1 load) - 3.3V | 40
Direct eSPI - 1.8V | 33
CLINK - 1.25V | Zup 27ohm, Zdn 107ohm Drvmode[1:0] = 01 hysctl[1:0] = don't care | nslew = 10 pslew = 01
PECI - 1.25V | Zup 27ohm, Zdn 435ohm Drvmode[1:0] = 10 hysctl[1:0] = 10 | nslew = 00 pslew = 01
MTL-S information

## HSIO
PCIe Controller | FIA | Lane# | PCIe Port # | PCIe Bifurcation |  |  | SATA Port # | Gbe # | USB3.1 Host Port # | Root Port # | LNREV | RPCFG | Board Config | USB3 speed | ClkReq # | ClkSrc # | Connector type | Remarks
PCD-S PXPA Gen5 (2px8) | FIA-P5x8 | 1 | PCIE_A0 |  | x8 | x4 |  |  |  | 1 | No | 1x4 | PCIe Gen5 | NA | GPP_SB_8_SRCCLKREQ4_B (srcclkreq4_b) | CLKOUT_PCD_GEN5_4 (xxclkout_src4_p/n) | M.2 KEY-M | M.2 NVMe SSD #1 *Boot SSD with I3C support
|  | 2 | PCIE_A1 | [10 empty] | NA
|  | 3 | PCIE_A2 | [10 empty] | NA
|  | 4 | PCIE_A3 | [10 empty] | NA
|  | 5 | PCIE_A4 |  |  | x4 |  |  |  | 2 | No | 1x4 | PCIe Gen5 | NA | GPP_SB_9_SRCCLKREQ5_B (srcclkreq5_b) | CLKOUT_PCD_GEN5_5 (xxclkout_src5_p/n) | M.2 KEY-M | M.2 NVMe SSD #2
|  | 6 | PCIE_A5 | [10 empty] | NA
|  | 7 | PCIE_A6 | [10 empty] | NA
|  | 8 | PCIE_A7 | [10 empty] | NA
PCD-S PXPB Gen5 (4px16) | FIA-P5x16 | 9 | PCIE_B0 | x16 | x8 | x4 |  |  |  | 3 | No | 1x16 | PCIe Gen5 | NA | GPP_SB_14_SRCCLKREQ0_B (srcclkreq0_b) | CLKOUT_PCD_GEN5_0 (xxclkout_src0_p/n) | PCIe CEM x16 connector | x16 PCIe Gen5 CEM Slot #1 (PCD-S)
|  | 10 | PCIE_B1 | [10 empty] | NA
|  | 11 | PCIE_B2 | [10 empty] | NA
|  | 12 | PCIE_B3 | [10 empty] | NA
|  | 13 | PCIE_B4 |  |  | x4 | [7 empty] | NA
|  | 14 | PCIE_B5 | [10 empty] | NA
|  | 15 | PCIE_B6 | [10 empty] | NA
|  | 16 | PCIE_B7 | [10 empty] | NA
|  | 17 | PCIE_B8 |  | x8 | x4 | [7 empty] | NA
|  | 18 | PCIE_B9 | [10 empty] | NA
|  | 19 | PCIE_B10 | [10 empty] | NA
|  | 20 | PCIE_B11 | [10 empty] | NA
|  | 21 | PCIE_B12 |  |  | x4 | [7 empty] | NA
|  | 22 | PCIE_B13 | [10 empty] | NA
|  | 23 | PCIE_B14 | [10 empty] | NA
|  | 24 | PCIE_B15 | [10 empty] | NA
PCD-S DMI Gen5 (1px4) | FIA-D |  | DMI_0 | x4 | x2 | x1 |  |  |  |  | No | x4 | DMI Gen5 | NA | GPP_SB_7_PCD_DMICLKREQ_B (pcd_dmiclkreq_b) | CLKOUT_PCD_GEN5_DMI (xxclkout_dmi_p/n) | N/A | PCD-S to PCH interface
|  |  | DMI_1 | [10 empty] | NA
|  |  | DMI_2 | [10 empty] | NA
|  |  | DMI_3 | [10 empty] | NA
PXPA (Gen4 4px4) | FIA_PGS | 1 | PCIE Gen4 A0 | x4 | x2 | x1 |  |  |  | 1 | No | x2 | PCIe Gen4 | NA | GPP_H_1_SRCCLKREQB_8 (PCH_SRCCLKREQB_8) | CLKOUT_PCH_SRC8; (CLKOUT_PCH_SRC8_P/N) | PCIe CEM x2 | x2 PCIe Gen4 CEM Slot #3 (PCH) * Foxville LAN AIC supported w/ SMLink 0
|  | 2 | PCIE Gen4 A1 |  |  | x1 | [7 empty] | NA
|  | 3 | PCIE Gen4 A2 / GbE LAN |  | x2 | x1 |  | GbE |  | 3 | NA | NA | GbE | NA | GPP_C_3_PCH_SRCCLKREQB_0 (PCH_SRCCLKREQB_0) | CLKOUT_PCH_SRC0 (CLKOUT_PCH_SRC0_P/N)) | RJ45 LAN Port | Gbe LAN Jacksonville
|  | 4 | PCIE Gen4 A3 |  |  | x1 |  |  |  | 4 | NA | x1 | PCIe Gen4 | NA | GPP_C_4_PCH_SRCCLKREQB_1 (PCH_SRCCLKREQB_1) | CLKOUT_PCH_SRC1 (CLKOUT_PCH_SRC1_P/N) | M.2 KEY-E | M.2 KEY-E WLAN/BT
PXPB (Gen4 4px4) |  | 5 | PCIE Gen4 B0_SATA0 | x4 | x2 | x1 | SATA_0 |  |  | 5 | No | x4 | GPIO Polarity PCIe SATA(0)/PCIe(0) | NA | GPP_H_3_SRCCLKREQB_10 (PCH_SRCCLKREQB_10) | CLKOUT_PCH_SRC10; (CLKOUT_PCH_SRC10_P/N) | M.2 KEY-M | M.2 NVMe SSD #4 (Backside) (M.2 SATA SSD supported, SATA0)
|  | 6 | PCIE Gen4 B1_SATA1 |  |  | x1 | SATA_1 | [5 empty] | PCIe Gen4 | NA
|  | 7 | PCIE Gen4 B2_SATA2 / GbE LAN |  | x2 | x1 | SATA_2 | GbE |  |  |  |  | PCIe Gen4 | NA
|  | 8 | PCIE Gen4 B3_SATA3 |  |  | x1 | SATA_3 | [5 empty] | PCIe Gen4 | NA
PXPC (Gen4 4px4) |  | 9 | PCIE Gen4 C0_SATA4 | x4 | x2 | x1 | SATA_4 |  |  |  | NA | NA | SATA | NA | NA | NA | SATA | SATA Direct Connect P1
|  | 10 | PCIE Gen4 C1_SATA5 |  |  | x1 | SATA_5 |  |  |  | NA | NA | SATA | NA | NA | NA | SATA | SATA Cable Connect Vertical P2
|  | 11 | PCIE Gen4 C2_SATA6 / GbE LAN |  | x2 | x1 | SATA_6 | GbE |  |  | NA | NA | SATA | NA | NA | NA | SATA | SATA Cable Connect Vertical P3
|  | 12 | PCIE Gen4 C3_SATA7 |  |  | x1 | SATA_7 |  |  |  | NA | NA | SATA | NA | NA | NA | SATA | SATA Cable Connect Vertical P4
PXPD (Gen5 2px4) | FIA_P5 | 13 | PCIE Gen5 D0 | x4 | x2 | NA |  |  |  | 13 | No | x4 | PCIe Gen5 | NA | GPP_E_10_PCH_SRCCLKREQB_7 (PCH_SRCCLKREQB_7) | CLKOUT_PCH_SRC7; (CLKOUT_PCH_SRC7_P/N) | PCIe CEM x4 | x4 PCIe Gen5 CEM Slot #2 (PCH)
|  | 14 | PCIE Gen5 D1 |  |  | NA | [7 empty] | NA
|  | 15 | PCIE Gen5 D2 |  | x2 | NA | [7 empty] | NA
|  | 16 | PCIE Gen5 D3 |  |  | NA | [7 empty] | NA
PXPE (Gen5 4px4) | FIA_P5Xa | 17 | PCIE Gen5 E0 | x4 | x2 | x1 |  |  |  | 15 | YES | x4 | PCIe Gen5 | NA | GPP_H_2_SRCCLKREQB_9 (PCH_SRCCLKREQB_9) | CLKOUT_PCH_SRC9; (CLKOUT_PCH_SRC9_P/N) | M.2 KEY-M | M.2 NVMe SSD #3 (Top side)
|  | 18 | PCIE Gen5 E1 |  |  | x1 | [7 empty] | NA
|  | 19 | PCIE Gen5 E2 |  | x2 | x1 | [7 empty] | NA
|  | 20 | PCIE Gen5 E3 |  |  | x1 | [7 empty] | NA
PXPF (Gen5 4px4) | FIA_P5Xb | 21 | PCIE Gen5 F0 | x4 | x2 | x1 |  |  |  | 19 | YES | x4 | PCIe Gen5 | NA | GPP_E_9_PCH_SRCCLKREQB_6 (PCH_SRCCLKREQB_6) | CLKOUT_PCH_SRC6; (CLKOUT_PCH_SRC6_P/N) | M.2 KEY-M | M.2 NVMe SSD #5 (Top side) * w/ MCIO 2x2 AOB Sideband
|  | 22 | PCIE Gen5 F1 |  |  | x1 | [7 empty] | NA
|  | 23 | PCIE Gen5 F2 |  | x2 | x1 | [7 empty] | NA
|  | 24 | PCIE Gen5 F3 |  |  | x1 | [7 empty] | NA
DMI (Gen5 1px4) | FIA_D |  | PCH_DMI_0 | x4 | x2* | x1 |  |  |  |  | No | x4 | DMI Gen5 | NA | PCD_DMICLKREQ_PCH_N (DMI_CLKREQB) | EXT_INJ_PHY (EXT_INJ_PHY_N_PAD/EXT_INJ_PHY_P_PAD) | N/A | PCD-S to PCH interface
|  |  | PCH_DMI_1 | [10 empty] | NA
|  |  | PCH_DMI_2 | [10 empty] | NA
|  |  | PCH_DMI_3 | [10 empty] | NA
FIA-U U1 PCH USB3, x4 | FIA_U | USB3_1 | [6 empty] | USB3.1 P1 |  |  |  | USB | USB 3.2 Gen2x2 | NA | NA | Type C | Internal USB3.2 Gen2x2 Vertical Type-C with RE-TIMER/CC Logic
|  | USB3_2 | [6 empty] | USB3.1 P2 |  |  |  | USB |  | NA | NA
|  | USB3_3 | [6 empty] | USB3.1 P3 |  |  |  | USB | USB3.2 Gen2 | NA | NA | Type A | BP USB3.2 Gen2x1 R-A Type-A 1 with RE-DRVIER
|  | USB3_4 | [6 empty] | USB3.1 P4 |  |  |  | USB | USB3.2 Gen2 | NA | NA | Type A | BP USB3.2 Gen2x1 R-A Type-A 2 with RE-DRVIER
FIA-U U2 PCH USB3, x2 |  | USB3_5 | [6 empty] | USB3.1 P5 |  |  |  | USB | USB3.2 Gen2 | NA | NA | Type A | USB3.2 Gen2x1 Vertical Type-A 3 with RE-DRVIER
|  | USB3_6 | [6 empty] | USB3.1 P6 |  |  |  | USB | USB3.2 Gen2 | NA | NA | Type A | USB3.2 Gen2x1 Vertical Type-A 4 with RE-DRVIER
FIA-U U3 PCH USB3, x4 |  | USB3_7 | [6 empty] | USB3.1 P7 |  |  |  | USB | USB 3.2 Gen2x2 | NA | NA | Type C | FP USB3.2 Gen2x2 Type-C with RE-TIMER/CC Logic on AIC
|  | USB3_8 | [6 empty] | USB3.1 P8 |  |  |  | USB |  | NA | NA
|  | USB3_9 | [6 empty] | USB3.1 P9 |  |  |  | USB | USB3.2 Gen2 | NA | NA | Type A | USB3.2 Gen2x1 Vertical Type A 1 (w/o RE-DRVIER)
|  | USB3_10 | [6 empty] | USB3.1 P10 |  |  |  | USB | USB3.2 Gen2 | NA | NA | Type A | USB3.2 Gen2x1 Vertical Type A 2 (w/o RE-DRVIER)
NVPS BDF | https://docs.intel.com/documents/pch_doc/NVL/PCH/HAS/Chap28_NVL_PCH_PCIe_Integration_HAS/Chap28_NVL_PCH_PCIe_Integration_HAS.html#nvps-bdf
NVPS BDF | https://docs.intel.com/documents/pch_doc/NVL/PCH/HAS/Chap06_NVP-S_RegMaps/assets/Chap06_NVP-S_RegMaps.xlsx
PCD-S BDF | https://docs.intel.com/documents/pch_doc/NVL/PCD-S/HAS/Chap28_NVL_PCD_PCIe_Integration_HAS/Chap28_NVL_PCD_PCIe_Integration_HAS.html#overview-of-bios-requirements
PCD-S BDF | https://docs.intel.com/documents/ClientSilicon/NVL/global/NVL_PCD_Addr_BDF_DID_HAS/NVL_PCD_RegMaps.html#global-device-ids
*DMI width can be restricted to x2 or x1 for product sku purpose. x2 is used in value sku.
NVL_PCD_RegMaps.xlsx
Chap06_NVP-S_RegMaps.xlsx
Connector Type |  |  | ModPhy Selection |  |  |  | USB 3.X Speed |  |  |  |  | ClkReq #
NA |  |  | Disable |  |  |  | NA |  |  |  |  | NA
Type C |  |  | USB |  |  |  | USB 3.0 |  |  |  |  | CLKREQ0
Micro AB |  |  | SSIC |  |  |  | USB 3.1 |  |  |  |  | CLKREQ1
Type A |  |  | PCIe | [8 empty] | CLKREQ2
Type B |  |  | SATA | [8 empty] | CLKREQ3
Express Card/M.2 S2 |  |  | Gbe | [8 empty] | CLKREQ4
M.2 Key B |  |  | Gpio - SATA(0)/PCIe(1) | [8 empty] | CLKREQ5
M.2 Key E |  |  | Gpio - SATA(1)/PCIe(0) | [8 empty] | CLKREQ6
M.2 Key M
Note on E26: DMIDP and DMIUP in 1x4 bifurcation (RPCFG Softstrap) but with link width reduced logically via FORCELFP1 Fuse AND FDP1 SoftStrap
Note on D47: BIOS Root Port number reference to "Port Number in EDS"
Note on D51: BIOS Root Port number reference to "Port Number in EDS"
Note on F55: Volume SKU

## TCSS_PD_mfit
|  | S-01x/02x | S-03 | S-04 | S-05 | S-06
|  | UDIMM 1DPC | UDIMM 2DPC | SODIMM 1DPC | OC | HSIO
TCSS Configuration | Type-C Port1 Confiugration | No Restrictions | No Thunderbolt | No Restrictions | No Restrictions | No Restrictions
| Type-C Port1 Confiugration | No Restrictions | No Restrictions | No Restrictions | No Restrictions | No Restrictions
| TBT/USB4 Ports 1 and 2 Speed Capability | Port1 and 2 TBT Gen3 | Port1 TBT Gen2 and 2 TBT Gen3 | Port1 and 2 TBT Gen3 | Port1 and 2 TBT Gen3 | Port1 and 2 TBT Gen3
| TBT/USB4 Ports 1 and 2 Retimer Capability | Port 1 and 2 Re-timer Enabled | Port 2 Re-timer Enabled | Port 1 and 2 Re-timer Enabled | Port 1 and 2 Re-timer Enabled | Port 1 and 2 Re-timer Enabled
| TBT Share license enabled | No | No | No | No | No
Type C Port Configuration | Type C Ports 1 and 2 Speed Select and Pairing | Type C Port 1 and 2 Gen2x2 | Type C Port 1 and 2 Gen2x2 | Type C Port 1 and 2 Gen2x2 | Type C Port 1 and 2 Gen2x2 | Type C Port 1 and 2 Gen2x2
Power Delivery PD Controller Configuration | PD1 Port Ownership | CPU | CPU | CPU | CPU | CPU
| Type-C Port Number assocaited for PD1 | Type-C Port1 | Type-C Port1 | Type-C Port1 | Type-C Port1 | Type-C Port1 | Type-C Port Confiugration | TBT/USB4 Ports 1 and 2 Speed Capability | TBT/USB4 Ports 1 and 2 Retimer Capability | Type C Ports 1 and 2 Speed Select and Pairing | PD1 Port Ownership | Type-C Port Number | USB3 Port Number | USB2 Port Number | Re-timer Configuration Type | Others
| USB3 Port Number assoicated for PD1 | N/A | N/A | N/A | N/A | N/A | No Restrictions | Port1 and 2 TBT Gen2 | No Re-timer | Type C Port 1 and 2 Gen1x1 | CPU | No Type-C Port | No Type-C Port | No USB2 Port | 1 Re-timer | Yes
[7 empty] | DP Fixed Configurations | Port1 TBT Gen2 and 2 TBT Gen3 | Port 1 Re-timer Enabled | Type C Port 1 and 2 Gen2x1 | PCH | Type-C Port1 | USB3.2 Port1 | USB2 Port1 | 2 Re-timers | No
| PD2 Port Ownership | CPU | CPU | CPU | CPU | CPU | No Thunderbolt | Port1 TBT Gen3 and 2 TBT Gen2 | Port 2 Re-timer Enabled | Type C Port 1 and 2 Gen2x2 |  | Type-C Port2 | USB3.2 Port3 | USB2 Port2
| Type-C Port Number assocaited for PD2 | Type-C Port2 | Type-C Port2 | Type-C Port2 | Type-C Port2 | Type-C Port2 |  | Port1 and 2 TBT Gen3 | Port 1 and 2 Re-timer Enabled | Type C Port 1 and 2 Gen2x2 Orientation |  |  | USB3.2 Port5 | USB2 Port3
| USB3 Port Number assoicated for PD2 | N/A | N/A | N/A | N/A | N/A |  |  |  | Type C Port 1 Gen1x1 and 2 Gen2x1 |  |  | USB3.2 Port7 | USB2 Port4
[10 empty] | Type C Port 1 Gen2x1 and 2 Gen1x1 |  |  | USB3.2 Port9 | USB2 Port5
| PD3 Port Ownership | PCH | PCH | PCH | PCH | PCH |  |  |  | Type C Port 1 Gen2x2 and 2 Gen1x1 |  |  |  | USB2 Port6
| Type-C Port Number assocaited for PD3 | N/A | N/A | N/A | N/A | N/A |  |  |  | Type C Port 1 Gen1x1 and 2 Gen2x2 |  |  |  | USB2 Port7
| USB3 Port Number assoicated for PD3 | USB3.2 Port1 | USB3.2 Port1 | USB3.2 Port1 | USB3.2 Port1 | USB3.2 Port1 |  |  |  | Type C Port 1 Gen2x2 and 2 Gen2x1 |  |  |  | USB2 Port8
[10 empty] | Type C Port 1 Gen2x1 and 2 Gen2x2 |  |  |  | USB2 Port9
| PD4 Port Ownership | PCH | PCH | CPU | PCH | PCH | [7 empty] | USB2 Port10
| Type-C Port Number assocaited for PD4 | N/A | N/A | No Type-C Port | N/A | N/A | [7 empty] | USB2 Port11
| USB3 Port Number assoicated for PD4 | USB3.2 Port7 | USB3.2 Port7 | N/A | USB3.2 Port7 | USB3.2 Port7 | [7 empty] | USB2 Port12
USB2 Port13
| PD5 Port Ownership | CPU | CPU | CPU | CPU | CPU | [7 empty] | USB2 Port14
| Type-C Port Number assocaited for PD5 | No Type-C Port | No Type-C Port | No Type-C Port | No Type-C Port | No Type-C Port
| USB3 Port Number assoicated for PD5 | N/A | N/A | N/A | N/A | N/A
| PD6 Port Ownership | CPU | CPU | CPU | CPU | CPU
| Type-C Port Number assocaited for PD6 | No Type-C Port | No Type-C Port | No Type-C Port | No Type-C Port | No Type-C Port
| USB3 Port Number assoicated for PD6 | N/A | N/A | N/A | N/A | N/A
| PD7 Port Ownership | CPU | CPU | CPU | CPU | CPU
| Type-C Port Number assocaited for PD7 | No Type-C Port | No Type-C Port | No Type-C Port | No Type-C Port | No Type-C Port
| USB3 Port Number assoicated for PD7 | N/A | N/A | N/A | N/A | N/A
| Re-timer Power Gating Enabled | Yes | Yes | Yes | Yes | Yes
| PD1 Type-C / USB3.2 Enabled | Yes | Yes | Yes | Yes | Yes
| PD1 Type-C / USB3.2 Re-timer Present | Yes | No | Yes | Yes | Yes
| PD1 Type-C / USB3.2 Re-timer Configuration Enabled | Yes | No | Yes | Yes | Yes
| PD1 Type-C / USB3.2 SMBus Address | 0x50 | 0x50 | 0x50 | 0x50 | 0x50
| PD1 USB2 Port Number assocated with Type-C / USB3.2 | USB2 Port1 | USB2 Port1 | USB2 Port1 | USB2 Port1 | USB2 Port1
| PD1 Type-C / USB3.2 Re-timer Configuration Type | 1 Re-timer | 1 Re-timer | 1 Re-timer | 1 Re-timer | 1 Re-timer
| PD2 Type-C / USB3.2 Enabled | Yes | Yes | Yes | Yes | Yes
| PD2 Type-C / USB3.2 Re-timer Present | Yes | Yes | Yes | Yes | Yes
| PD2 Type-C / USB3.2 Re-timer Configuration Enabled | Yes | Yes | Yes | Yes | Yes
| PD2 Type-C / USB3.2 SMBus Address | 0x51 | 0x51 | 0x51 | 0x51 | 0x51
| PD2 USB2 Port Number assocated with Type-C / USB3.2 | USB2 Port6 | USB2 Port6 | USB2 Port4 | USB2 Port6 | USB2 Port6
| PD2 Type-C / USB3.2 Re-timer Configuration Type | 1 Re-timer | 1 Re-timer | 1 Re-timer | 1 Re-timer | 1 Re-timer
| PD3 Type-C / USB3.2 Enabled | Yes | Yes | Yes | Yes | Yes
| PD3 Type-C / USB3.2 Re-timer Present | No | No | No | No | No
| PD3 Type-C / USB3.2 Re-timer Configuration Enabled | No | No | No | No | No
| PD3 Type-C / USB3.2 SMBus Address | 0x0C | 0x40 | 0x1C | 0x0C | 0x0C
| PD3 USB2 Port Number assocated with Type-C / USB3.2 | USB2 Port9 | USB2 Port9 | USB2 Port3 | USB2 Port9 | USB2 Port9
| PD3 Type-C / USB3.2 Re-timer Configuration Type | 1 Re-timer | 1 Re-timer | 1 Re-timer | 1 Re-timer | 1 Re-timer
| PD4 Type-C / USB3.2 Enabled | Yes | Yes | No | Yes | Yes
| PD4 Type-C / USB3.2 Re-timer Present | No | No | No | No | No
| PD4 Type-C / USB3.2 Re-timer Configuration Enabled | No | No | No | No | No
| PD4 Type-C / USB3.2 SMBus Address | 0x1C | 0x1C | 0x0 | 0x1C | 0x1C
| PD4 USB2 Port Number assocated with Type-C / USB3.2 | USB2 Port11 | USB2 Port11 | No USB2 Port | USB2 Port11 | USB2 Port11
| PD4 Type-C / USB3.2 Re-timer Configuration Type | 1 Re-timer | 1 Re-timer | 1 Re-timer | 1 Re-timer | 1 Re-timer
| PD5 Type-C / USB3.2 Enabled | No | No | No | No | No
| PD5 Type-C / USB3.2 Re-timer Present | No | No | No | No | No
| PD5 Type-C / USB3.2 Re-timer Configuration Enabled | No | No | No | No | No
| PD5 Type-C / USB3.2 SMBus Address | 0x0 | 0x0 | 0x0 | 0x0 | 0x0
| PD5 USB2 Port Number assocated with Type-C / USB3.2 | No USB2 Port | No USB2 Port | No USB2 Port | No USB2 Port | No USB2 Port
| PD5 Type-C / USB3.2 Re-timer Configuration Type | 1 Re-timer | 1 Re-timer | 1 Re-timer | 1 Re-timer | 1 Re-timer
| PD6 Type-C / USB3.2 Enabled | No | No | No | No | No
| PD6 Type-C / USB3.2 Re-timer Present | No | No | No | No | No
| PD6 Type-C / USB3.2 Re-timer Configuration Enabled | No | No | No | No | No
| PD6 Type-C / USB3.2 SMBus Address | 0x0 | 0x0 | 0x0 | 0x0 | 0x0
| PD6 USB2 Port Number assocated with Type-C / USB3.2 | No USB2 Port | No USB2 Port | No USB2 Port | No USB2 Port | No USB2 Port
| PD6 Type-C / USB3.2 Re-timer Configuration Type | 1 Re-timer | 1 Re-timer | 1 Re-timer | 1 Re-timer | 1 Re-timer
| PD7 Type-C / USB3.2 Enabled | No | No | No | No | No
| PD7 Type-C / USB3.2 Re-timer Present | No | No | No | No | No
| PD7 Type-C / USB3.2 Re-timer Configuration Enabled | No | No | No | No | No
| PD7 Type-C / USB3.2 SMBus Address | 0x0 | 0x0 | 0x0 | 0x0 | 0x0
| PD7 USB2 Port Number assocated with Type-C / USB3.2 | No USB2 Port | No USB2 Port | No USB2 Port | No USB2 Port | No USB2 Port
| PD7 Type-C / USB3.2 Re-timer Configuration Type | 1 Re-timer | 1 Re-timer | 1 Re-timer | 1 Re-timer | 1 Re-timer

## Flex_IO_mfit
|  | S-01x/02x | S-03 | S-04 | S-05 | S-06
|  | UDIMM 1DPC | UDIMM 2DPC | SODIMM 1DPC | OC | HSIO | PCH PCIe Controller Config I | PCH PCIe Controller 4 Config | PCD PCIe Controller 1 Config | PCD PCIe Controller 2 Config | SATA/ PCIE 0-3 Configuration | SATA/ PCIE 4-7 Configuration | USB Connector Type | USB3.2 P1 and P2 Speed/Pairing | USB3.2 P3 and P4 Speed/Pairing | USB3.2 P5 and P6 Speed/Pairing | USB3.2 P7 and P8 Speed/Pairing | USB3.2 P9 and P90 Speed/Pairing
PCH PCIe Port Configuration | PCH PCIe Gen4 Controller 1 (Port A0-A3) | 1x2, 2x1 | 1x4 | 1x4 | 1x4 | 1x4 | 4x1 | 2x2 | 2x4 | 2x8 | PCIE B0-B3 Ports | PCIE C0-C3 Ports | Type-C | Paired | Paired | Paired | Paired | Paired
| PCH PCIe Gen4 Controller 2 (Port B0-B3) | 1x4 | 1x2, 2x1 | 4x1 | 4x1 | 1x4 LR | 1x2, 2x1 | 1x2 LR, 1x2 LR | 1x4 LR, 1x4 LR | 1x8, 1x8 LR | SATA B0-B3 Ports | SATA C0-C3 Ports | Type A / Type C | Paried and Orientation | Paried and Orientation | Paried and Orientation | Paried and Orientation | Paried and Orientation
| PCH PCIe Gen4 Controller 3 (Port C0-C3) | 4x1 | 4x1 | 1x2, 2x1 | 1x4 | 1x4 LR | 1x2, 2x1 LR | 1x2 LR, 1x2 | 1x4 , 1x4 LR | 1x8 LR, 1x8 | GPIO Polarity PCIe | GPIO Polarity PCIe |  | USB3 P1 and P2 Gen1x1 | USB3 P3 and P4 Gen1x1 | USB3 P5 and P6 Gen1x1 | USB3 P7 and P8 Gen1x1 | USB3 P9 and P10 Gen1x1
| PCH PCIe Gen5 Controller 4 (Port D0-D3) | 1x4 | 1x4 | 1x4 LR | 1x4 LR | 1x4 | 2x2 | 1x2 , 1x2 LR | 1x4 LR, 1x4 | 1x8 LR, 1x8 LR | GPIO Polarity SATA | GPIO Polarity SATA |  | USB3 P1 and P2 Gen2x1 | USB3 P3 and P4 Gen2x1 | USB3 P5 and P6 Gen2x1 | USB3 P7 and P8 Gen2x1 | USB3 P9 and P10 Gen2x1
| PCH PCIe Gen5 Controller 5 (Port E0-E3) | 1x4 LR | 1x4 LR | 1x4 | 1x2, 2x1 | 1x4 | 2x2 LR | 1x4 | 1x8 | 1x8, 2x4 |  |  |  | USB3 P1 Gen1x1 and P2 Gen2x1 | USB3 P3 Gen1x1 and P4 Gen2x1 | USB3 P5 Gen1x1 and P6 Gen2x1 | USB3 P7 Gen1x1 and P8 Gen2x1 | USB3 P9 Gen1x1 and P10 Gen2x1
| PCH PCIe Gen5 Controller 6 (Port F0-F3) | 1x4 LR | 1x4 | 1x4 | 1x4 | 1x4 | 1x4 | 1x4 LR | 1x8 LR | 1x8, 1x4, 1x4 LR |  |  |  | USB3 P1 Gen2x1 and P2 Gen1x1 | USB3 P3 Gen2x1 and P4 Gen1x1 | USB3 P5 Gen2x1 and P6 Gen1x1 | USB3 P7 Gen2x1 and P8 Gen1x1 | USB3 P9 Gen2x1 and P10 Gen1x1
[7 empty] | 1x4 LR |  |  | 1x8 LR, 1x4, 1x4 LR
Wired LAN Confiugration | Intel Integrated Wired LAN Enabled | Gbe Port A2 | Gbe Port B2 | Gbe Port C2 | Disable | Disable | 1x4 | 1x4 LR | 1x8 LR | 1x8, 1x4, 1x4 LR |  |  |  | USB3 P1 Gen2x1 and P2 Gen1x1 | USB3 P3 Gen2x1 and P4 Gen1x1 | USB3 P5 Gen2x1 and P6 Gen1x1 | USB3 P7 Gen2x1 and P8 Gen1x1 | USB3 P9 Gen2x1 and P10 Gen1x1
PCD PCIe Port Configuration | PCD PCIe Gen5 Controller 1 (Port A0-A7) | 2x4 | 1x4 , 1x4 LR | 1x8 | 1x4 , 1x4 LR | 1x8 |  |  |  | 1x8 LR, 1x4 LR, 1x4
| PCD PCIe Gen5 Controller 2 (Port B0-B15) | 1x16 | 2x8 | 1x8, 2x4 | 1x16 | 1x4, 1x4, 1x4, 1x4 LR |  |  |  | 1x8 LR, 1x4 LR, 1x4 LR
1x16
SATA/ PCIE Combo Port Configuration | SATA/ PCIE Combo Ports 0-3 Configuration | GPIO Polarity PCIe | PCIE B0-B3 Ports | SATA B0-B3 Ports | SATA B0-B3 Ports | PCIE B0-B3 Ports |  |  |  | 1x16 LR
| SATA/ PCIE Combo Ports 4-7 Configuration | SATA C0-C3 Ports | SATA C0-C3 Ports | PCIE C0-C3 Ports | GPIO Polarity PCIe | PCIE C0-C3 Ports |  |  |  | 1x4, 1x4, 1x4, 1x4
1x4 LR, 1x4, 1x4, 1x4
USB3 Port Configuration | USB3 Port 1 Connector Type Selection | Type-C | Type-C | Type-C | Type-C | Type-C |  |  |  | 1x4 LR, 1x4 LR, 1x4, 1x4
| USB3 Port 2 Connector Type Selection | Type-C | Type-C | Type-C | Type-C | Type-C |  |  |  | 1x4 LR, 1x4 LR, 1x4 LR, 1x4
| USB3 Port 3 Connector Type Selection | Type A / Type C | TypeA / Type C | TypeA / Type C | TypeA / Type C | TypeA / Type C |  |  |  | 1x4 LR, 1x4 LR, 1x4 LR, 1x4 LR
| USB3 Port 4 Connector Type Selection | Type A / Type C | TypeA / Type C | TypeA / Type C | TypeA / Type C | TypeA / Type C |  |  |  | 1x4, 1x4, 1x4, 1x4 LR
| USB3 Port 5 Connector Type Selection | Type A / Type C | TypeA / Type C | TypeA / Type C | TypeA / Type C | TypeA / Type C |  |  |  | 1x4, 1x4, 1x4 LR, 1x4 LR
| USB3 Port 6 Connector Type Selection | Type A / Type C | TypeA / Type C | TypeA / Type C | TypeA / Type C | TypeA / Type C |  |  |  | 1x4, 1x4 LR, 1x4 LR, 1x4 LR
| USB3 Port 7 Connector Type Selection | Type-C | Type-C | TypeA / Type C | Type-C | Type-C |  |  |  | 1x4 LR, 1x4, 1x4 LR, 1x4
| USB3 Port 8 Connector Type Selection | Type-C | Type-C | TypeA / Type C | Type-C | Type-C |  |  |  | 1x4 LR, 1x4, 1x4, 1x4 LR
| USB3 Port 9 Connector Type Selection | Type A / Type C | TypeA / Type C | TypeA / Type C | TypeA / Type C | TypeA / Type C
| USB3 Port 10 Connector Type Selection | Type A / Type C | TypeA / Type C | TypeA / Type C | TypeA / Type C | TypeA / Type C
| USB3.2 Port 1 and 2 Speed Selection and Pairing | Paired | Paired | Paired | Paired | Paired
| USB3.2 Port 3 and 4 Speed Selection and Pairing | USB3 P3 and P4 Gen2x1 | USB3 P3 and P4 Gen2x1 | USB3 P3 and P4 Gen2x1 | USB3 P3 and P4 Gen2x1 | USB3 P3 and P4 Gen2x1
| USB3.2 Port 5 and 6 Speed Selection and Pairing | USB3 P5 and P6 Gen2x1 | USB3 P5 and P6 Gen2x1 | USB3 P5 and P6 Gen2x1 | USB3 P5 and P6 Gen2x1 | USB3 P5 and P6 Gen2x1
| USB3.2 Port 7 and 8 Speed Selection and Pairing | Paired | Paired | USB3 P7 and P8 Gen2x1 | Paired | Paired
| USB3.2 Port 9 and 10 Speed Selection and Pairing | USB3 P9 and P10 Gen2x1 | USB3 P9 and P10 Gen2x1 | USB3 P9 and P10 Gen2x1 | USB3 P9 and P10 Gen2x1 | USB3 P9 and P10 Gen2x1
USB2 Port Configuration | USB2 Port 1 Connector Type Selection | Type-C | Type-C | Type-C | Type-C | Type-C
| USB2 Port 2 Connector Type Selection | Type A / Type C | Type A / Type C | Type A / Type C | Type A / Type C | Type A / Type C
| USB2 Port 3 Connector Type Selection | Type A / Type C | Type A / Type C | Type-C | Type A / Type C | Type A / Type C
| USB2 Port 4 Connector Type Selection | Type A / Type C | Type A / Type C | Type-C | Type A / Type C | Type A / Type C
| USB2 Port 5 Connector Type Selection | Type A / Type C | Type A / Type C | Type A / Type C | Type A / Type C | Type A / Type C
| USB2 Port 6 Connector Type Selection | Type-C | Type-C | Type A / Type C | Type-C | Type-C
| USB2 Port 7 Connector Type Selection | Type A / Type C | Type A / Type C | Type A / Type C | Type A / Type C | Type A / Type C
| USB2 Port 8 Connector Type Selection | Type A / Type C | Type A / Type C | Type A / Type C | Type A / Type C | Type A / Type C
| USB2 Port 9 Connector Type Selection | Type-C | Type-C | Type A / Type C | Type-C | Type-C
| USB2 Port 10 Connector Type Selection | Type A / Type C | Type A / Type C | Type A / Type C | Type A / Type C | Type A / Type C
| USB2 Port 11 Connector Type Selection | Type-C | Type-C | Type A / Type C | Type-C | Type-C
| USB2 Port 12 Connector Type Selection | Type A / Type C | Type A / Type C | Type A / Type C | Type A / Type C | Type A / Type C
| USB2 Port 13 Connector Type Selection | Type A / Type C | Type A / Type C | Type A / Type C | Type A / Type C | Type A / Type C
| USB2 Port 14 Connector Type Selection | Type A / Type C | Type A / Type C | Type A / Type C | Type A / Type C | Type A / Type C
c
PCH Clock Output Configuration | SRCCLKREQ0# | Enable | Enable | Enable | Enable | Enable
| SRCCLKREQ1# | Enable | Enable | Enable | Enable | Enable
| SRCCLKREQ2# | Disable | Disable | Disable | Disable | Enable
| SRCCLKREQ3# | Disable | Disable | Disable | Disable | Enable
| SRCCLKREQ4# | Disable | Disable | Disable | Disable | Enable
| SRCCLKREQ5# | Disable | Disable | Disable | Disable | Enable
| SRCCLKREQ6# | Enable | Enable | Enable | Enable | Enable
| SRCCLKREQ7# | Enable | Enable | Enable | Enable | Enable
| SRCCLKREQ8# | Enable | Enable | Enable | Enable | Enable
| SRCCLKREQ9# | Enable | Enable | Enable | Enable | Enable
| SRCCLKREQ10# | Enable | Enable | Enable | Enable | Enable
| SRCCLKREQ11# | Enable | Enable | Disable | Disable | Enable
| CLKOUT_PCIE_P0 to SRCCLKREQ# | SRCCLKREQ0# | SRCCLKREQ0# | SRCCLKREQ0# | SRCCLKREQ0# | SRCCLKREQ0#
| CLKOUT_PCIE_P1 to SRCCLKREQ# | SRCCLKREQ1# | SRCCLKREQ1# | SRCCLKREQ1# | SRCCLKREQ1# | SRCCLKREQ1#
| CLKOUT_PCIE_P2 to SRCCLKREQ# | Default | Default | Default | Default | SRCCLKREQ2#
| CLKOUT_PCIE_P3 to SRCCLKREQ# | Default | Default | Default | Default | SRCCLKREQ3#
| CLKOUT_PCIE_P4 to SRCCLKREQ# | Default | Default | Default | Default | SRCCLKREQ4#
| CLKOUT_PCIE_P5 to SRCCLKREQ# | Default | Default | Default | Default | SRCCLKREQ5#
| CLKOUT_PCIE_P6 to SRCCLKREQ# | SRCCLKREQ6# | SRCCLKREQ6# | SRCCLKREQ6# | SRCCLKREQ6# | SRCCLKREQ6#
| CLKOUT_PCIE_P7 to SRCCLKREQ# | SRCCLKREQ7# | SRCCLKREQ7# | SRCCLKREQ7# | SRCCLKREQ7# | SRCCLKREQ7#
| CLKOUT_PCIE_P8 to SRCCLKREQ# | SRCCLKREQ8# | SRCCLKREQ8# | SRCCLKREQ8# | SRCCLKREQ8# | SRCCLKREQ8#
| CLKOUT_PCIE_P9 to SRCCLKREQ# | SRCCLKREQ9# | SRCCLKREQ9# | SRCCLKREQ9# | SRCCLKREQ9# | SRCCLKREQ9#
| CLKOUT_PCIE_P10 to SRCCLKREQ# | SRCCLKREQ10# | SRCCLKREQ10# | SRCCLKREQ10# | SRCCLKREQ10# | SRCCLKREQ10#
| CLKOUT_PCIE_P11 to SRCCLKREQ# | SRCCLKREQ11# | SRCCLKREQ11# | Default | Default | SRCCLKREQ11#
PCD Clock Output Configuration | SRCCLKREQ#[0] | Enable | Enable | Enable | Enable | Enable
| SRCCLKREQ#[1] | Disable | Enable | Enable | Disable | Enable
| SRCCLKREQ#[2] | Disable | Enable | Enable | Disable | Enable
| SRCCLKREQ#[3] | Disable | Disable | Disable | Disable | Enable
| SRCCLKREQ#[4] | Enable | Enable | Enable | Enable | Enable
| SRCCLKREQ#[5] | Enable | Disable | Disable | Enable | Disable
| CLKOUT_P/N[0] to SRCCLKREQ# | GPP_SB_14 (SRCCLKREQ0#) | GPP_SB_14 (SRCCLKREQ0#) | GPP_SB_14 (SRCCLKREQ0#) | GPP_SB_14 (SRCCLKREQ0#) | GPP_SB_14 (SRCCLKREQ0#)
| CLKOUT_P/N[1] to SRCCLKREQ# | Default | GPP_SD_6 (SRCCLKREQ1#) | GPP_SD_6 (SRCCLKREQ1#) | Default | GPP_SD_6 (SRCCLKREQ1#)
| CLKOUT_P/N[2] to SRCCLKREQ# | Default | GPP_SD_7 (SRCCLKREQ2#) | GPP_SD_7 (SRCCLKREQ2#) | Default | GPP_SD_7 (SRCCLKREQ2#)
| CLKOUT_P/N[3] to SRCCLKREQ# | Default | Default | Default | Default | GPP_SD_12 (SRCCLKREQ3#)
| CLKOUT_P/N[4] to SRCCLKREQ# | GPP_SB_8 (SRCCLKREQ4#) | GPP_SB_8 (SRCCLKREQ4#) | GPP_SB_8 (SRCCLKREQ4#) | GPP_SB_8 (SRCCLKREQ4#) | GPP_SB_8 (SRCCLKREQ4#)
| CLKOUT_P/N[5] to SRCCLKREQ# | GPP_SB_9 (SRCCLKREQ5#) | Default | Default | GPP_SB_9 (SRCCLKREQ5#) | Default
| CLKOUT_P/N[5:0] SSC | Default | Default | Default | Default | Default
| EXT_INJ_BCLK_P/N | Disable | Disable | Disable | Enable | Disable
| EXT_INJ_PHYREF_P/N | Disable | Disable | Disable | Enable | Disable

## USB
Default Configuration (DDR5)
PCH USB 2.0 | Connector Type | OC Mapping | Remarks | Paired with | Visibility to OS
1 | Type C | Inband notification | TCSS module of CPU TCP P0 (default) Vertical Port A (Rework for PPV/CPV) | CPU TCP0 | Yes
2 | Type A | USB2_OC0 | Front panel conn (USB2 only)(default) TCSS module of CPU TCP P0 (Rework for PPV/CPV) | CPU TCP0 | Yes
3 | Type A | USB2_OC0 | Vertical Type-A 5 (USB2 only) |  | Yes
4 | Type A | USB2_OC0 | Front panel conn (USB2 only) |  | Yes
5 | Type A | USB2_OC1 | Vertical Type-A 1 w/o redriver | USB3 Port 9 | Yes
6 | Type C | Inband notification | TCSS module of CPU TCP P1 | CPU TCP1 | Yes
7 | M.2 WLAN | NA or USB2_OC0(S-022) | WLAN/BT (default) Front panel conn (USB2 only) (Rework for CPV) |  | No Yes | *OPEN | Can we judge "BOM ID" to set up Visiblity to OS ??
8 | Type A | USB2_OC2 | BP USB3.2 Gen2x1 Type-A 2 with re-driver (Dual USB3 Gen2x1 + RJ45 CONN) | USB3 Port 4 | Yes
9 | Type C | USB2_OC3 | Vertical USB3.2 Gen2x2 Type-C with re-timer/cc logic (Parade PS8825) Veritcal type-C port w/o retimer (rework option) | USB3 Port 1&2 | Yes
10 | Type-A | USB2_OC2 | BP USB3.2 Gen2x1 Type-A 1 with re-driver (Dual USB3 Gen2x1 + RJ45 CONN) | USB3 Port 3 | Yes
11 | Type C | USB2_OC3 | FP USB3.2 Gen2x2 TCP with re-timer/cc logic on AIC (Parade PS8825) | USB3 Port 7&8 | Yes
12 | Type-A | USB2_OC1 | Vertical Type-A 2 w/o redriver | USB3 Port 10 | Yes
13 | Type-A | USB2_OC0 | Vertical Type-A 3 with redriver | USB3 Port 5 | Yes
14 | Type-A | USB2_OC0 | Vertical Type-A 4 with redriver | USB3 Port 6 | Yes
PCH USB 3.1 Gen 2x1 | Connector Details | OC Mapping | Remarks | Paired with | Visibility to OS
1 | Vertical USB 3.2 Type-C | USB2_OC3 | Vertical USB3.2 Gen2x2 Type-C with re-timer/cc logic (Parade PS8825) Veritcal type-C port w/o retimer (rework option) | USB2 Port 9 | Yes | *OPEN | Can PS8825 or ANX7434(for S-031) support in OC in band ??
2 |  |  |  |  | Yes
3 | Back Panel Type-A 1 | USB2_OC2 | BP USB3.2 Gen2x1 Type-A 1 with re-driver (Dual USB3 Gen2x1 + RJ45 CONN) | USB2 Port 10 | Yes
4 | Back Panel Type-A 2 |  | BP USB3.2 Gen2x1 Type-A 2 with re-driver (Dual USB3 Gen2x1 + RJ45 CONN) | USB2 Port 8 | Yes
5 | Vertical Type-A 3 | USB2_OC0 | Vertical Type-A 3 with redriver | USB2 Port 13 | Yes
6 | Vertical Type-A 4 |  | Vertical Type-A 4 with redriver | USB2 Port 14 | Yes
7 | Front panel : USB 3.2 Type-C | USB2_OC3 | FP USB3.2 Gen2x2 TCP with re-timer/cc logic on AIC (Parade PS8825) | USB2 Port 11 | Yes
8 |  |  |  |  | Yes
9 | Vertical Type A 1 | USB2_OC1 | Vertical Type A 1 | USB2 Port 5 | Yes
10 | Vertical Type A 2 |  | Vertical Type A 2 | USB2 Port 12 | Yes
CPU TCP | Connector Details | OC Mapping | Remarks | Paired with | Visibility to OS
TCP0 | TCSS module | Inband notification for type C module USB2_OC6 for type A module (OC GPIO request HW rework) | TCSS module of CPU TCP P0 | USB2 Port 1 | Yes
TCP1 | TCSS module |  | TCSS module of CPU TCP P1 | USB2 Port 6 | Yes
Note: The text highlighted in Red needs rework to enable

## MRC
NVL-S RVP
Information required | Details
Memory | DDR5 (UDIMM or SODIMM)
IL/NIL Mapping | InterLeaved
DqByteMap | Not used for DDR5
DqsMapCpu2Dram | Not used for DDR5
SpdData | Read from DIMM
1DPC (S-01x/02x/041/051/061)
SPD
Device | Speed | SPD address | IO Voltage
UDIMM 0 (CH0 & CH2) | 400KHZ | 0xA0
UDIMM 2 (CH1 & CH3) | 400KHZ | 0xA4
2DPC (S-031)
SPD
Device | Speed | SPD address | IO Voltage
UDIMM 0 (CH0 & CH2) | 400KHZ | 0xA0
UDIMM 1 (CH0 & CH2) | 400KHZ | 0xA2
UDIMM 2 (CH1 & CH3) | 400KHZ | 0xA4
UDIMM 3 (CH1 & CH3) | 400KHZ | 0xA6

## DISP
S021/S022 UDIMM 1DPC
Default Configuration (NVL-S)
DDI Ball Name | DDI Port Name | Connector Type | Remarks | AUX | DDC | HPD
DDI3 | DDI3 (TC3) | DP2.1 | DP2.1 (UHBR20) with re-timer | DDI3_AUX | NA | GPP_SD_13_DDSP_HPD3_DISP_MISC3
| DDIA | eDP | eDP HBR3 (rework option) |  | NA
DDI2 | DDI4 (TC4) | HDMI2.1 | HDMI2.1 with Limited Redriver | NA | GPP_SB_4_DDP4_CTRLCLK_IEH_CORR_ERR0_B GPP_SB_5_DDP4_CTRLDATA_IEH_NONFATAL_ERR1_B | GPP_SD14_DDSP_HPD4_DISP_MISC4
| Default Display ID | Reworked Display ID
| 1001 | 1000
Note: The text highlighted in Red needs rework to enable
|  | EC I/O EXP | Display
| Display ID [1:0] | IO0_[5:4] (DDI3/DDI3)
|  | 00 | eDP
|  | 01 | DP
|  | 10 | HDMI
|  | 11 | Reserved
| Display ID [3:2] | IO0_[7:6] (DDI4)
|  | 00 | eDP
|  | 01 | DP
|  | 10 | HDMI
|  | 11 | Reserved
S011/S012 UDIMM 1DPC
Default Configuration (NVL-S)
DDI Ball Name | DDI Port Name | Connector Type | Remarks | AUX | DDC | HPD
DDI3 | DDI3 (TC3) | DP2.1 | DP2.1 with UHBR20 Retimer | DDI3_AUX | NA | GPP_SD_13_DDSP_HPD3_DISP_MISC3
| DDIA | eDP | eDP HBR3 (rework option) |  | NA
DDI2 | DDI4 (TC4) | DP2.1 | DP2.1 with UHBR20 Retimer | DDI4_AUX | NA | GPP_SD_14_DDSP_HPD4_DISP_MISC4
| Default Display ID | Reworked Display ID
| 0101 | 0100
Note: The text highlighted in Red needs rework to enable
|  | EC I/O EXP | Display
| Display ID [1:0] | IO0_[5:4] (DDI3/DDI3)
|  | 00 | eDP
|  | 01 | DP
|  | 10 | HDMI
|  | 11 | Reserved
| Display ID [3:2] | IO0_[7:6] (DDI4)
|  | 00 | eDP
|  | 01 | DP
|  | 10 | HDMI
|  | 11 | Reserved
S031 UDIMM 2DPC
Default Configuration (NVL-S)
DDI Ball Name | DDI Port Name | Connector Type | Remarks | AUX | DDC | HPD
DDI3 | DDI3 (TC3) | HDMI2.1 | HDMI2.1 with 12G Limited Redriver | NA | GPP_SB2_DDP3_CTRLCLK_IEH_FATAL_ERR2_B GPP_SB3_DDP3_CTRLDATA_DSI_DE_TE_2_GENLOCK_REF | GPP_SD_13_DDSP_HPD3_DISP_MISC3
DDI2 | DDI4 (TC4) | DP2.1 | DP2.1 with UHBR20 Retimer | DDI4_AUX | NA | GPP_SD14_DDSP_HPD4_DISP_MISC4
Default Display ID
0110
|  | EC I/O EXP | Display
| Display ID [1:0] | IO0_[5:4] (DDI3/DDI3)
|  | 00 | eDP
|  | 01 | DP
|  | 10 | HDMI
|  | 11 | Reserved
| Display ID [3:2] | IO0_[7:6] (DDI4)
|  | 00 | eDP
|  | 01 | DP
|  | 10 | HDMI
|  | 11 | Reserved
S041 SODIMM 1DPC
Default Configuration (NVL-S)
DDI Ball Name | DDI Port Name | Connector Type | Remarks | AUX | DDC | HPD
DDI3 | DDI3 (TC3) | DP2.1 | DP2.1 UHBR10 Main Link (rework option) | DDI3_AUX | GPP_SB2_DDP3_CTRLCLK_IEH_FATAL_ERR2_B GPP_SB3_DDP3_CTRLDATA_DSI_DE_TE_2_GENLOCK_REF | GPP_SD_13_DDSP_HPD3_DISP_MISC3
|  | eDP | eDP HBR3 |  | NA
DDI2 | DDI4 (TC4) | DP2.1 | DP2.1 with UHBR20 Retimer | DDI4_AUX | NA | GPP_SD_14_DDSP_HPD4_DISP_MISC4
| Default Display ID | Reworked Display ID
| 0100 | 0101
Note: The text highlighted in Red needs rework to enable
|  | EC I/O EXP | Display
| Display ID [1:0] | IO0_[5:4] (DDI3/DDI3)
|  | 00 | eDP
|  | 01 | DP
|  | 10 | HDMI
|  | 11 | Reserved
| Display ID [3:2] | IO0_[7:6] (DDI4)
|  | 00 | eDP
|  | 01 | DP
|  | 10 | HDMI
|  | 11 | Reserved
S051 UDIMM 1DPC OC
Default Configuration (NVL-S)
DDI Ball Name | DDI Port Name | Connector Type | Remarks | AUX | DDC | HPD
DDI3 | DDI3 (TC3) | DP2.1 | DP2.1 UHBR10 Main Link | DDI3_AUX | GPP_SB2_DDP3_CTRLCLK_IEH_FATAL_ERR2_B GPP_SB3_DDP3_CTRLDATA_DSI_DE_TE_2_GENLOCK_REF | GPP_SD_13_DDSP_HPD3_DISP_MISC3
DDI2 | DDI4 (TC4) | HDMI2.1 | HDMI CR 1.65G Topology | NA | GPP_SB_4_DDP4_CTRLCLK_IEH_CORR_ERR0_B GPP_SB_5_DDP4_CTRLDATA_IEH_NONFATAL_ERR1_B | GPP_SD_14_DDSP_HPD4_DISP_MISC4
Default Display ID
1001
|  | EC I/O EXP | Display
| Display ID [1:0] | IO0_[5:4] (DDI3/DDI3)
|  | 00 | eDP
|  | 01 | DP
|  | 10 | HDMI
|  | 11 | Reserved
| Display ID [3:2] | IO0_[7:6] (DDI4)
|  | 00 | eDP
|  | 01 | DP
|  | 10 | HDMI
|  | 11 | Reserved
S061 HSIO UDIMM 1DPC
Default Configuration (NVL-S)
DDI Ball Name | DDI Port Name | Connector Type | Remarks | AUX | DDC | HPD
DDI3 | DDI3 (TC3) | DP2.1 | DP2.1 UHBR10 Main Link | DDI3_AUX | GPP_SB2_DDP3_CTRLCLK_IEH_FATAL_ERR2_B GPP_SB3_DDP3_CTRLDATA_DSI_DE_TE_2_GENLOCK_REF | GPP_SD_13_DDSP_HPD3_DISP_MISC3
DDI2 | DDI4 (TC4) | HDMI2.1 | HDMI2.1 with 12G Retimer | NA | GPP_SB_4_DDP4_CTRLCLK_IEH_CORR_ERR0_B GPP_SB_5_DDP4_CTRLDATA_IEH_NONFATAL_ERR1_B | GPP_SD_14_DDSP_HPD4_DISP_MISC4
Default Display ID
1001
Note: The text highlighted in Red needs rework to enable
|  | EC I/O EXP | Display
| Display ID [1:0] | IO0_[5:4] (DDI3/DDI3)
|  | 00 | eDP
|  | 01 | DP
|  | 10 | HDMI
|  | 11 | Reserved
| Display ID [3:2] | IO0_[7:6] (DDI4)
|  | 00 | eDP
|  | 01 | DP
|  | 10 | HDMI
|  | 11 | Reserved

## MRC(DQS) (hidden)
Channel 0 |  |  |  |  | Channel 2
MTL-S CPU MEMORY Ball Name | CPU DQ # | DDR5 UDIMM DQ# | DQS | For DE Use (Bit) | MTL-S CPU MEMORY Ball Name | CPU DQ # | DDR4 UDIMM DQ# | DQS | For DE Use (Bit)
DDR_DQ_IL500_0 | 0 | 3 | 0 | 3 | DDR_DQ_IL520_0 | 0 | 4 | 0 | 4
DDR_DQ_IL500_1 | 1 | 5 |  | 5 | DDR_DQ_IL520_1 | 1 | 5 |  | 5
DDR_DQ_IL500_2 | 2 | 4 |  | 4 | DDR_DQ_IL520_2 | 2 | 7 |  | 7
DDR_DQ_IL500_3 | 3 | 7 |  | 7 | DDR_DQ_IL520_3 | 3 | 6 |  | 6
DDR_DQ_IL500_4 | 4 | 1 |  | 1 | DDR_DQ_IL520_4 | 4 | 1 |  | 1
DDR_DQ_IL500_5 | 5 | 6 |  | 6 | DDR_DQ_IL520_5 | 5 | 2 |  | 2
DDR_DQ_IL500_6 | 6 | 2 |  | 2 | DDR_DQ_IL520_6 | 6 | 0 |  | 0
DDR_DQ_IL500_7 | 7 | 0 |  | 0 | DDR_DQ_IL520_7 | 7 | 3 |  | 3
DDR_DQ_IL501_0 | 0 | 14 | 1 | 6 | DDR_DQ_IL521_0 | 0 | 13 | 1 | 5
DDR_DQ_IL501_1 | 1 | 12 |  | 4 | DDR_DQ_IL521_1 | 1 | 15 |  | 7
DDR_DQ_IL501_2 | 2 | 15 |  | 7 | DDR_DQ_IL521_2 | 2 | 12 |  | 4
DDR_DQ_IL501_3 | 3 | 13 |  | 5 | DDR_DQ_IL521_3 | 3 | 9 |  | 1
DDR_DQ_IL501_4 | 4 | 10 |  | 2 | DDR_DQ_IL521_4 | 4 | 14 |  | 6
DDR_DQ_IL501_5 | 5 | 11 |  | 3 | DDR_DQ_IL521_5 | 5 | 8 |  | 0
DDR_DQ_IL501_6 | 6 | 8 |  | 0 | DDR_DQ_IL521_6 | 6 | 10 |  | 2
DDR_DQ_IL501_7 | 7 | 9 |  | 1 | DDR_DQ_IL521_7 | 7 | 11 |  | 3
DDR_DQ_IL502_0 | 0 | 21 | 2 | 5 | DDR_DQ_IL522_0 | 0 | 21 | 2 | 5
DDR_DQ_IL502_1 | 1 | 23 |  | 7 | DDR_DQ_IL522_1 | 1 | 22 |  | 6
DDR_DQ_IL502_2 | 2 | 19 |  | 3 | DDR_DQ_IL522_2 | 2 | 23 |  | 7
DDR_DQ_IL502_3 | 3 | 22 |  | 6 | DDR_DQ_IL522_3 | 3 | 20 |  | 4
DDR_DQ_IL502_4 | 4 | 20 |  | 4 | DDR_DQ_IL522_4 | 4 | 19 |  | 3
DDR_DQ_IL502_5 | 5 | 18 |  | 2 | DDR_DQ_IL522_5 | 5 | 18 |  | 2
DDR_DQ_IL502_6 | 6 | 17 |  | 1 | DDR_DQ_IL522_6 | 6 | 16 |  | 0
DDR_DQ_IL502_7 | 7 | 16 |  | 0 | DDR_DQ_IL522_7 | 7 | 17 |  | 1
DDR_DQ_IL503_0 | 0 | 29 | 3 | 5 | DDR_DQ_IL523_0 | 0 | 31 | 3 | 7
DDR_DQ_IL503_1 | 1 | 31 |  | 7 | DDR_DQ_IL523_1 | 1 | 30 |  | 6
DDR_DQ_IL503_2 | 2 | 30 |  | 6 | DDR_DQ_IL523_2 | 2 | 29 |  | 5
DDR_DQ_IL503_3 | 3 | 27 |  | 3 | DDR_DQ_IL523_3 | 3 | 28 |  | 4
DDR_DQ_IL503_4 | 4 | 26 |  | 2 | DDR_DQ_IL523_4 | 4 | 25 |  | 1
DDR_DQ_IL503_5 | 5 | 25 |  | 1 | DDR_DQ_IL523_5 | 5 | 26 |  | 2
DDR_DQ_IL503_6 | 6 | 24 |  | 0 | DDR_DQ_IL523_6 | 6 | 24 |  | 0
DDR_DQ_IL503_7 | 7 | 28 |  | 4 | DDR_DQ_IL523_7 | 7 | 27 |  | 3
DDR_DQ_IL504_4 | 0 | 2 | ECC | 2 | DDR_DQ_IL524_0 | 0 | 0 | ECC | 0
DDR_DQ_IL504_5 | 1 | 1 |  | 1 | DDR_DQ_IL524_1 | 1 | 1 |  | 1
DDR_DQ_IL504_6 | 2 | 0 |  | 0 | DDR_DQ_IL524_2 | 2 | 3 |  | 3
DDR_DQ_IL504_7 | 3 | 3 |  | 3 | DDR_DQ_IL524_3 | 3 | 2 |  | 2
Channel 1 |  |  |  |  | Channel 3
DDR_DQ_IL510_0 | 0 | 4 | 0 | 4 | DDR_DQ_IL530_0 | 0 | 4 | 0 | 4
DDR_DQ_IL510_1 | 1 | 7 |  | 7 | DDR_DQ_IL530_1 | 1 | 5 |  | 5
DDR_DQ_IL510_2 | 2 | 5 |  | 5 | DDR_DQ_IL530_2 | 2 | 7 |  | 7
DDR_DQ_IL510_3 | 3 | 6 |  | 6 | DDR_DQ_IL530_3 | 3 | 6 |  | 6
DDR_DQ_IL510_4 | 4 | 3 |  | 3 | DDR_DQ_IL530_4 | 4 | 1 |  | 1
DDR_DQ_IL510_5 | 5 | 2 |  | 2 | DDR_DQ_IL530_5 | 5 | 3 |  | 3
DDR_DQ_IL510_6 | 6 | 1 |  | 1 | DDR_DQ_IL530_6 | 6 | 2 |  | 2
DDR_DQ_IL510_7 | 7 | 0 |  | 0 | DDR_DQ_IL530_7 | 7 | 0 |  | 0
DDR_DQ_IL511_0 | 0 | 14 | 1 | 6 | DDR_DQ_IL531_0 | 0 | 15 | 1 | 7
DDR_DQ_IL511_1 | 1 | 12 |  | 4 | DDR_DQ_IL531_1 | 1 | 13 |  | 5
DDR_DQ_IL511_2 | 2 | 13 |  | 5 | DDR_DQ_IL531_2 | 2 | 9 |  | 1
DDR_DQ_IL511_3 | 3 | 15 |  | 7 | DDR_DQ_IL531_3 | 3 | 12 |  | 4
DDR_DQ_IL511_4 | 4 | 11 |  | 3 | DDR_DQ_IL531_4 | 4 | 14 |  | 6
DDR_DQ_IL511_5 | 5 | 8 |  | 0 | DDR_DQ_IL531_5 | 5 | 8 |  | 0
DDR_DQ_IL511_6 | 6 | 10 |  | 2 | DDR_DQ_IL531_6 | 6 | 10 |  | 2
DDR_DQ_IL511_7 | 7 | 9 |  | 1 | DDR_DQ_IL531_7 | 7 | 11 |  | 3
DDR_DQ_IL512_0 | 0 | 23 | 2 | 7 | DDR_DQ_IL532_0 | 0 | 21 | 2 | 5
DDR_DQ_IL512_1 | 1 | 21 |  | 5 | DDR_DQ_IL532_1 | 1 | 23 |  | 7
DDR_DQ_IL512_2 | 2 | 20 |  | 4 | DDR_DQ_IL532_2 | 2 | 22 |  | 6
DDR_DQ_IL512_3 | 3 | 22 |  | 6 | DDR_DQ_IL532_3 | 3 | 20 |  | 4
DDR_DQ_IL512_4 | 4 | 19 |  | 3 | DDR_DQ_IL532_4 | 4 | 19 |  | 3
DDR_DQ_IL512_5 | 5 | 17 |  | 1 | DDR_DQ_IL532_5 | 5 | 17 |  | 1
DDR_DQ_IL512_6 | 6 | 16 |  | 0 | DDR_DQ_IL532_6 | 6 | 18 |  | 2
DDR_DQ_IL512_7 | 7 | 18 |  | 2 | DDR_DQ_IL532_7 | 7 | 16 |  | 0
DDR_DQ_IL513_0 | 0 | 30 | 3 | 6 | DDR_DQ_IL533_0 | 0 | 31 | 3 | 7
DDR_DQ_IL513_1 | 1 | 31 |  | 7 | DDR_DQ_IL533_1 | 1 | 29 |  | 5
DDR_DQ_IL513_2 | 2 | 28 |  | 4 | DDR_DQ_IL533_2 | 2 | 30 |  | 6
DDR_DQ_IL513_3 | 3 | 29 |  | 5 | DDR_DQ_IL533_3 | 3 | 28 |  | 4
DDR_DQ_IL513_4 | 4 | 27 |  | 3 | DDR_DQ_IL533_4 | 4 | 25 |  | 1
DDR_DQ_IL513_5 | 5 | 26 |  | 2 | DDR_DQ_IL533_5 | 5 | 27 |  | 3
DDR_DQ_IL513_6 | 6 | 24 |  | 0 | DDR_DQ_IL533_6 | 6 | 26 |  | 2
DDR_DQ_IL513_7 | 7 | 25 |  | 1 | DDR_DQ_IL533_7 | 7 | 24 |  | 0
DDR_DQ_IL514_4 | 0 | 2 | ECC | 2 | DDR_DQ_IL534_0 | 0 | 2 | ECC | 2
DDR_DQ_IL514_5 | 1 | 3 |  | 3 | DDR_DQ_IL534_1 | 1 | 3 |  | 3
DDR_DQ_IL514_6 | 2 | 0 |  | 0 | DDR_DQ_IL534_2 | 2 | 0 |  | 0
DDR_DQ_IL514_7 | 3 | 1 |  | 1 | DDR_DQ_IL534_3 | 3 | 1 |  | 1

## ISH
Sensor Type | BOM1 | BUS | GPIO | Speed | 7 Bit address | BUS/GPIO voltage | BOM2 | BUS | GPIO | Speed | 7 Bit address | BUS/GPIO voltage
Primary Accelerometer | Bosch BMI323 (I3C) | I3C0 | IBI |  | 0x69 | 3.3V | ST LSM6DSV256 (I3C, Low-G) | I3C0 | IBI |  | 0x6B | 3.3V
Primary Magnetometer | Memsic MMC5633NJ (I3C) | I3C0 | NA |  | 0x30 | 3.3V | AKM AK9919C (I3C) | I3C0 | NA |  | 0xE | 3.3V
Primary Gyroscope | Bosch BMI323 (I3C) | I3C0 | NA |  |  | 3.3V | STM LSM6DSV320 | I3C0 | NA |  | 0x6B | 3.3V
2nd Accelerometer | Bosch BMA530 | I2C1 | GP5 |  | 0x18 | 3.3V | ST LIS2DW12 | I2C1 | GP5 |  | 0x19 | 3.3V
3rd Accelerometer for Shock | [6 empty] | STM LSM6DSV320 (I3C, High-G) | I3C0 | IBI |  | 0x6B | 3.3V
Barometer/Altimeter | [6 empty] | STM LPS22DF | I2C1 | NA |  | 0x5D | 3.3V
HAL switch | Rohm BU52072GWZ | NA | GP3/4 |  |  | 3.3V | Rohm BU52072GWZ | NA | GP3/4 |  |  | 3.3V
Short Distance Proximity (to 30cm) | VCNL4030 | I3C0 | GP6 |  | 0x60 | 3.3V
ALS | VCNL4030 | I3C0 | GP6 |  | 0x60 | 3.3V
RGB/XYZ | [6 empty] | AMS TCS3410 | I3C0 | GP6 |  | 0x39 | 3.3V
SAR - Proximity | Semtech Sx9331 | I2C1 | GP10 |  |  | 3.3V | Semtech Sx9331 | I2C1 | GP10 |  | 0x28 | 3.3V
TOF sensor For Human Presence | STM VL53L8 | I2C2 | GP2/7 |  | 0x29 | 3.3V
Radar for Human Presence | [6 empty] | Infineon BGT60TR13C | SPI | GP0/2/7 |  | NA | 3.3V
Vison Sensor | Synaptics Sabre (NA for DT) | I2C2 | GP11 |  | 0x42
Modified on r1.1

## LSIO
SPI-0 FLASH
INTERFACE | OPTION | DEVICE | PART | Speed | IO Voltage | Comments
SPI-0 FLASH | DEFAULT | 50MHz 64MB Flash-0 | W25R512NWEIQ | 50MHz | +V3P3A_1P8A_SPI_CON (1.8V)
| For S-011 only | 50MHz 64MB Flash-1 | W25R512NWEIQ | 50MHz | +V3P3A_1P8A_SPI_CON (1.8V)
| DEFAULT | SF600/TPM Header |  |  | +V3P3A_1P8A_SPI_CON_R (1.8V)
| For S-031 only | TPM Header (SAF + dTPM) |  |  | +V3P3A_1P8A_SPI_CON_R (1.8V)
| DEFAULT | TTK3 Header |  |  | +VCCPSPI_TTK_3P3_1P8
| For S-041 only | 100MHz Flash | MX77U51250FZ4142 | 100MHz | +V3P3A_1P8A_SPI_CON (1.8V)
Touch Panel | OPTION | DEVICE | PART | Speed | IO Voltage | Comments
THC0 | REWORK | THC Validation Header (Rework) |  |  | 1.8V
THC1 | DEFAULT | Touch Panel connector |  | up to 42.67MHz | 1.8V
INTERFACE | OPTION | DEVICE | PART | Speed | IO Voltage | Comments
LPSS UART0 GPP_C_[8:11] | DEFAULT | LPSS AIC |  |  | 3.3V
LPSS UART1/ ISH UART1 GPP_C_[12:15] | REWORK | LPSS AIC |  |  | 3.3V
| DEFAULT | ISH Sensor Header
LPSS UART2 GPP_C_[20:23] | DEFAULT | Serial debug port |  | 0.3 to 1Mbps | 3.3V
| REWORK | TTK3 |  |  | 3.3V
INTERFACE | OPTION | DEVICE | PART | Speed | IO Voltage | Comments
LPSS GSPI0 GPP_I_[6:9] GPP_I_0 (CS1#) | DEFAULT | LPSS AIC |  |  | 1.8V
LPSS GSPI1 GPP_I_[10:13] GPP_I_1 (CS1#) | DEFAULT | LPSS AIC |  |  | 1.8V
LPSS GSPI2/ ISH SPI GPP_R_[9:12] GPP_B_2(CS1#) | DEFAULT | ISH Sensor Header |  |  | 1.8V
| REWORK | LPSS AIC |  |  | 1.8V

## SMBUS_SMLx
SMBUS
INTERFACE | OPTION | DEVICE | PART | Speed | 7 Bit address Set | 7 Bit Address Options | IO Voltage | Comments
SMBUS (3.3V) GPP_C_0_SMBCLK GPP_C_1_SMBDATA | DEFAULT | SPD | DDR |  | 0X50~0X53 |  | 3.3V
| DEFAULT | MIPI60 header | - |  |  |  | 3.3V
| DEFAULT | eSPI header | - |  |  |  | 3.3V
| REWORK | FRU EEPROM | AT24C16C-SSHM-T | 100kHz / 400kHz / 1MHz | 0X56 |  | 3.3V
| REWORK | TTK3 | - |  |  |  | 3.3V
| REWORK | PM sideband header | - |  |  |  | 3.3V
| DEFAULT | 1x4 Header | - |  |  |  | 3.3V
| DEFAULT | USBC 5V VR | MP4246GVE |  | 0X07 |  | 3.3V
| DEFAULT | PCIe slots |  |  | TBC |  | 3.3V
| DEFAULT | VR override | UP1816 |  | 0X13/0X14/0X15 |  | 3.3V
| DEFAULT | IMVP |  |  | 0x20 |  | 3.3V
SMLINK
INTERFACE | OPTION | DEVICE | PART | Speed | 7 Bit address Set | 7 Bit Address Options | IO Voltage | Comments
SMLINK0 (1.8V) GPP_D_8_SML0CLK GPP_D_9_SML0DATA | DEFAULT | LPSS CONN | - |  |  |  | 1.8V
| DEFAULT | 1x3 Header |  |  |  |  | 1.8 Level shifter to 3.3V
| DEFAULT | PCIe slot |  |  |  |  | 1.8 Level shifter to 3.3V
| DEFAULT | Gbe LAN Jacksonville | I219-LM |  | 0x64 |  | 1.8 Level shifter to 3.3V
| REWORK | TBT Re-timer(rework option) | TBT_RETIMER |  | TBC |  | 1.8V
SMLINK0B (1.8V) GPP_D_1_ISH_UART0_TXD_SML0BCLK_I2C2_SCL_I3C2_SCL GPP_D_0_ISH_UART0_RXD_SML0BDATA_I2C2_SDA_I3C2_SDA | DEFAULT | LPSS CONN | - |  |  |  | 1.8
SMLINK1 (1.8V) GPP_D_3_SML1CLK GPP_D_10_SML1DATA | DEFAULT | LPSS CONN | - |  |  |  | 1.8V
| DEFAULT | 1x3 Header |  |  |  |  | 1.8 Level shifter to 3.3V
| DEFAULT | PM SIDEBAND HEADER | - |  |  |  | 1.8 Level shifter to 3.3V
SMLINK2 (3.3V) GPP_H_9_SML2CLK GPP_H_10_SML2DATA | DEFAULT | LPSS CONN | - |  |  |  | 3.3V
| REWORK | EC | NPCX4885A0DX | 1 Mbps | TBC |  | 3.3V
SMLINK3 (3.3V) GPP_H_12_SML3CLK GPP_H_13_SML3DATA | REWORK | LPSS CONN | - |  |  |  | 3.3V
SMLINK4 (3.3V) GPP_H_15_SML4CLK GPP_H_16_SML4DATA | REWORK | LPSS CONN |  |  |  |  | 3.3V
USBC_SML (3.3V) GPP_F_20_USBC_SMLCLK GPP_F_21_USBC_SMDATA | DEFAULT | BP PD-less Retimer |  | 400 kHz | 0x0C |  | 3.3V | Parade PS8825
| DEFAULT | FP PD-Less Retimer |  | 400 kHz | 0x1C |  | 3.3V | Parade PS8825
| DEFAULT | RBR / JBR (on board or module or AIC) |  | 400 kHz | PA :0X50 PB: 0X51 |  | 3.3V
| DEFAULT | 1X4 HEADER | - |  |  |  | 3.3V
MLINK | DEFAULT | CONNECTIVITY - M.2 KEY-E CONNECTOR - WLAN/BT | -
| REWORK | MLX HEADER | -
Note: The text highlighted in Red needs rework to enable
*OPEN | Power Meter Address conflict with DAC for VR override

## I2C
I2C , ISH I2C , CNVI MFUART
INTERFACE | OPTION | DEVICE | PART Number | Speed | 7 Bit address Set | 7 Bit Address Options | I2C IO Voltage | Comments
LPSS I2C0 (1.8V) GPP_I_2_I2C0_SDA_I3C0_SDA GPP_I_3_I2C0_SCL_I3C0_SCL | DEFAULT | LPSS CONN | - |  |  |  | 1.8V
| REWORK | DDR5 SPD |  |  | 0X50~0X53 |  | 1.8V
LPSS I2C1 (1.8V) GPP_I_4_I2C1_SDA_I3C1_SDA GPP_I_5_I2C1_SCL_I3C1_SCL | DEFAULT | LPSS CONN | - |  |  |  | 1.8V
| REWORK | I3C EV HDR |  |  |  |  | 1.8V
| DEFAULT | Audio JA HDR | - |  | TBC |  | 1.8V
LPSSI2C2/ SML0B/ ISH UART0 (1.8V) GPP_D_0_ISH_UART0_RXD_SML0BDATA_I2C2_SDA_I3C2_SDA GPP_D_1_ISH_UART0_TXD_SML0BCLK_I2C2_SCL_I3C2_SCL | DEFAULT | LPSS CONN | - |  |  |  | 1.8V
| REWORK | I2C EV HDR |  |  |  |  | 1.8V
LPSS I2C3/ ISH I2C2 (1.8V) GPP_D_2_ISH_I2C2_SDA_I2C3_SDA GPP_D_6_ISH_I2C2_SCL_I2C3_SCL | DEFAULT | ISH Header | MOSAIC AIC |  | Refer to sheet "ISH" |  | 1.8V level shfit to 3.3V
| REWORK | LPSS CONN | - |  |  |  | 3.3V/ 1.8V
LPSS I2C4 / USB2_OC4-5 (3.3V) GPP_C_16_USB2_OCB_4_I2C4_SDA GPP_C_17_USB2_OCB_5_I2C4_SCL | DEFAULT | PSS (Processor secure storage) | IPJ-P6005-X2BT | 400KHz | 0X6E |  | 3.3V
| DEFAULT | TTK3 | - |  | TBC |  | 3.3V
| DEFAULT | LPSS CONN | - |  |  |  | 3.3V
LPSS I2C5 / USB OC6-7 (3.3V) GPP_C_18_USB2_OCB_6_I2C5_SDA GPP_C_19_USB2_OCB_7_I2C5_SCL | REWORK | USB2_OC purpose | reserve OC_6 for CPU TCP port |  |  |  | 3.3V
| REWORK | HDMI limited redriver | PS8219 |  | 0X08 / 0x09 |  | 3.3V
| DEFAULT | LPSS CONN |  |  |  |  | 3.3V
| DEFAULT | UHBR Re-timer |  |  | DDI2(TC4): 0X16 (only in S011) DDI3(TC3): 0x11 |  | 3.3V |  | * Open | RCR for ANX7498 FW update via I2C5 in UEFI
| DEFAULT | Power meter | PAC1954 |  | 0X17, 0X12, 0X14, 0X18, 0X1A, 0X1C, 0X1E, (0x10 only in S-011, 0x16 for S-012/S-02x) |  | 3.3V
ISH_I2C0/ ISH_I3C0 (1.8V) GPP_I_14_ISH_I2C0_SDA_ISH_I3C0_SDA GPP_I_15_ISH_I2C0_SCL_ISH_I3C0_SCL | DEFAULT | Sensor HDR | MOSAIC AIC |  | Refer to sheet "ISH" |  | 1.8V level shfit to 3.3V
| REWORK | TTK3 Header | - |  |  |  | 1.8V level shfit to 3.3V
ISH_I2C1 (3.3V) GPP_H_18_ISH_I2C1_SDA_SMIB GPP_H_19_ISH_I2C1_SCL_NMIB | DEFAULT | Sensor HDR | MOSAIC AIC |  | Refer to sheet "ISH" |  | 3.3V
| REWORK | Power Meter for iPCM |  |  | 0X17, 0X12, 0X14, 0X16 0X18, 0X1A, 0X1C, 0X1E |  | 3.3V
Note: The text highlighted in Red needs rework to enable

## Power Meter Detail
For S-01x & S-02x
Power Meter (PAC1954T-I/J6CX) | Location | Address (7bits) | ADDRSEL_RES(Ω) | Channel | Power Rail | Rsense(mΩ) | Domain | Rails to be referred by BIOS | BOM options | I2C Bus Number
1 | U3V1 | 0x17h | 8.45k | 4 | V5DSW | 10 | PSU V5SB Vin | SYSTEM_V5DSW | for both System Meter & Energy Telemetry | I2C5
|  |  |  | 3 | V5S | 2 | PSU V5S Vin | SYSTEM_V5S | for both System Meter & Energy Telemetry
|  |  |  | 2 | V3P3S | 2 | PSU V3P3S Vin | SYSTEM_V3P3S | for both System Meter & Energy Telemetry
|  |  |  | 1 | V12S | 2 | PSU V12S Vin | SYSTEM_V12S | for both System Meter & Energy Telemetry
2 | U3W2 | 0x12h | 806 | 4 | VCCCORE_PH1 | 1 | SoC | CPU_VCCCORE_PH1 | for System Meter
[5 empty] | V12S_PEG_SLOT | 2 | PEG_SLOT | PEG_SLOT_12V | for Energy Telemetry
|  |  |  | 3 | VCCCORE_PH2 | 1 | SoC | CPU_VCCCORE_PH2 | for System Meter
[5 empty] | V3P3_PEG_SLOT | 2 | PEG_SLOT | PEG_SLOT_3.3V | for Energy Telemetry
|  |  |  | 2 | VCCCORE_PH3 | 1 | SoC | CPU_VCCCORE_PH3 | for System Meter
[5 empty] | V5DUAL_USBC | 5 | TYPE_C_SOURCE | USBC | for Energy Telemetry
|  |  |  | 1 | VCCCORE_PH4 | 1 | SoC | CPU_VCCCORE_PH4 | for System Meter
[5 empty] | V12S_FAN | 5 | include CPU and chasis FANs | FAN | for Energy Telemetry
3 | U2V1 | 0x14h | 2.05k | 4 | VCCCORE_PH5 | 1 | SoC | CPU_VCCCORE_PH5 | for System Meter
[5 empty] | N/A |  |  |  | for Energy Telemetry
|  |  |  | 3 | VCCCORE_PH6 | 1 | SoC | CPU_VCCCORE_PH6 | for System Meter
[5 empty] | N/A |  |  |  | for Energy Telemetry
|  |  |  | 2 | VCCCORE_PH7 | 1 | SoC | CPU_VCCCORE_PH7 | for System Meter
[5 empty] | N/A |  |  |  | for Energy Telemetry
|  |  |  | 1 | VCCCORE_PH8 | 1 | SoC | CPU_VCCCORE_PH8 | for System Meter
[5 empty] | N/A |  |  |  | for Energy Telemetry
4 | U1V1 | (0x10 only in S-011, 0x16 for S-012/S-02x) | 0 for S011 5.23k for S021 | 4 | VCCCORE_PH9 | 1 | SoC | CPU_VCCCORE_PH9 | for System Meter
[5 empty] | N/A |  |  |  | for Energy Telemetry |  | Table 1 is for System Monitor (for Silicon PnP)
|  |  |  | 3 | VCCSA_PH1 | 1 | SoC | CPU_VCCSA_PH1 | for System Meter |  | Table 2 is for Engery Telemtry (for Platform PnP)
[5 empty] | N/A |  |  |  | for Energy Telemetry
|  |  |  | 2 | VCCSA_PH2 | 1 | SoC | CPU_VCCSA_PH2 | for System Meter
[5 empty] | N/A |  |  |  | for Energy Telemetry
|  |  |  | 1 | VCCGT | 1 | SoC | CPU_VCCGT | for System Meter
[5 empty] | N/A |  |  |  | for Energy Telemetry
5 | U1G1 | 0x18h | 13.3k | 4 | VNNAON | 1 | SoC | CPU_VNNAON | for both System Meter & Energy Telemetry
|  |  |  | 3 | VCCCORE_VIN | 2 | 12V VIN for IA | IA VR VIN | for both System Meter & Energy Telemetry
|  |  |  | 2 | VCCGT_VIN | 2 | 12V VIN for GT | GT VR VIN | for both System Meter & Energy Telemetry
|  |  |  | 1 | VCCSA_VIN | 2 | 12V VIN for SA | SA VR VIN | for both System Meter & Energy Telemetry
6 | U2U2 | 0x1Ah | 34k | 4 | VCCIO | 1 | SoC | CPU_VCCIO | for both System Meter & Energy Telemetry
|  |  |  | 3 | VCC1P8 | 10 | SoC | CPU_VCC1P8 | for both System Meter & Energy Telemetry
|  |  |  | 2 | V5DUAL_DDR5 | 2 | DRAM | DRAM_VIN_BULK | for both System Meter & Energy Telemetry
|  |  |  | 1 | VDD2 | 5 | SoC | CPU_VDD2 | for both System Meter & Energy Telemetry
7 | U7V2 | 0x1Ch | 88.7k | 4 | V0P85A | 2 | PCH | PCH_V0P85A | for both System Meter & Energy Telemetry
|  |  |  | 3 | VCCPRIM_1P8 | 22 | PCH | PCH_VCCPRIM_1P8 | for both System Meter & Energy Telemetry
|  |  |  | 2 | VCCPDSW_3P3 | 22 | PCH | PCH_VCCPDSW_3P3 | for both System Meter & Energy Telemetry
[5 empty] | V3P3DX_PCH_SSD5 (option) | 2 | Storage | Storage_PCH_SSD5
|  |  |  | 1 | V3P3DX_PCH_SSD3 (default) | 2 | Storage | Storage_PCH_SSD3 | for both System Meter & Energy Telemetry
[5 empty] | V3P3DX_PCH_SSD4 (option) | 2 | Storage | Storage_PCH_SSD4
8 | U5V1 | 0x1Dh | 140k | 4 | VCCPRIM_1P25 (default) | 5 | SoC | PCH_VCCPRIM1P25 | for both System Meter & Energy Telemetry
[5 empty] | V5DX_SSD (option) | 5 | Storage | Storage_SATA
|  |  |  | 3 | V3P3DX_CPU_SSD1 (default) | 2 | Storage | Storage_CPU_SSD1 | for both System Meter & Energy Telemetry
[5 empty] | V3P3DX_CPU_SSD2 (option) | 2 | Storage | Storage_CPU_SSD2
|  |  |  | 2 | V3P3_WLAN | 5 | connectivity | connectivity_WLAN | for both System Meter & Energy Telemetry
|  |  |  | 1 | VCCPRTC_3P3 (defult) | 22 | SoC | PCH_VCCPRTC | for System Meter
[5 empty] | V3P3A_SNSR_HDR (option) | 10 | connectivity | ISH | for Energy Telemetry

## Audio
Interface | 5* GC (Onboard ALC722)/ S011 UDIMM 1DPC | 4* DC1 (AIOC Gen4)/ S021 UDIMM 1DPC | 3* DC2 (AIOC Gen6)/ S041 SODIMM 1DPC | 3* DC3 (Onboard ALC722)/ S031 UDIMM 2DPC | 2* DC4 (AIOC Gen4)/ S051 OC | Re-works/Remarks
HDA - GPP_R[0:5] |  | JA Header - ALC897 |  | N/A (M.2 WLAN - Discrete BT audio offload | JA Header - ALC897
SNDW0 - GPP_S[2:3]
SNDW1 - GPP_S[6:7] |  |  | JD Header - ALC1320
SNDW2 - GPP_S[4:5] |  |  | JD Header - ALC1320
SNDW3 Multilane [3 data lanes] - GPP_S[0:3] | Multilane - ALC722 onboard codec | Multilane - ALC722 onboard codec | JE Header - ALC712 - ALC713 | Multilane - ALC722 onboard codec | Multilane - ALC722 onboard codec | For S041, SNDW3 supports ALC712 and ALC713 on AIOC Gen 6 via dip switch setting
I2S0 - GPP_R[0:3] |  |  |  | M.2 WLAN - Discrete BT audio offload |  | For S031, I2S0 option will be enabled via BIOS change & board rework - I2S0 support for BT-offload will be supported in S031 via HDA/I2S0 tripad rework
I2S1 - GPP_S[0:3]
I2S2 - GPP_S[4:7]
A-DMIC0 - GPP_S[4:5] | JD Header | JD Header |  | JD Header | JD Header | DMIC0 option will be enabled via BIOS change
A-DMIC1 - GPP_S[6:7] | JD Header | JD Header |  | JD Header | JD Header | DMIC1 option will be enabled via BIOS change
DMIC1 - GPP_R[4:5] | JD Header (Rework option) |  |  | JD Header (Rework option) |  | DMIC1 option will be enabled via BIOS change & board rework

## USB_OC_backup (hidden)
|  |  | S01/S02 | S03 | S04 | S05 | S06
USB2 Lane#1 / Port 1 | all sku: OC6 PPV:OC1 |  | PPV/CPV BOM option to Vertical Type-A (DCI) (Rework: TCSS Module of CPU TCP[0]) | BP Type-C connector of CPU TCP[0] | TCSS Module of CPU TCP1 | BP Type-C connector of CPU TCP1 | BP Type-C connector of CPU TCP1
USB2 Lane#2 / Port 2 | X |  | PPV/CPV BOM option to TCSS Module of CPU TCP[0] (Rework TTK3 (Regular RVP BOM default)) | TTK3 | TTK3 | TTK3 | TTK3
USB2 Lane#3 / Port 3 | S01/03/05/06: OC0 S04: OC3 | ok. Net name to be corrected | FP Vertical Type-A 5 (for USB2.0 Port) | (Dual USB3 + Dual USB2 Type-A 5 Conn) (for USB2.0 Port) | FP USB3.2 Gen2x2 Type-C with re-timer/cc logic on AIC (Parade PS8825) | NC | (Dual USB3 + Dual USB2 Type-A 5 Conn) (for USB2.0 Port)
USB2 Lane#4 / Port 4 | S01/03/05/06: OC0 S04 : OC6 | ok. Net name to be corrected | FP Vertical Type-A 6 (for USB2.0 Port) | (Dual USB3 + Dual USB2 Type-A 6 Conn) (for USB2.0 Port) | TCSS Module of CPU TCP2 (Tripad routing option) | NC | (Dual USB3 + Dual USB2 Type-A 6 Conn) (for USB2.0 Port)
USB2 Lane#5 / Port 5 | OC1 | PCH side to change to OCB_1 | USB3.2 Gen2x1 Vertical Type A 1 | USB3.2 Gen2x1 Vertical Type A 1 | USB3.2 Gen2x1 Vertical Type A 1 | USB3.2 Gen2x1 Vertical Type A 1 | FP USB3.2 Gen2x1 Type-A 1 W/O redriver nor AIC
USB2 Lane#6 / Port 6 | S01/05/06: OC6 S03: OC7 S04: OC1 |  | TCSS Module of CPU TCP2 | FP Type-C connector of CPU TCP2 (TBT retimer AIC) | USB3.2 Gen2x1 Vertical Type A 2 (Tripad option: TCSS Module of CPU TCP2) | BP Type-C connector of CPU TCP2 | BP Type-C connector of CPU TCP2
USB2 Lane#7 / Port 7 | OC1 |  | M.2 BT (Rework option: Vertical USB2 Type-A) | M.2 BT only | M.2 BT only | M.2 BT only | FP USB3.2 Gen2x1 Type-A 2 W/O redriver nor AIC
USB2 Lane#8 / Port 8 | OC2 | ok | BP USB3.2 Gen2x1 Type-A 2 with re-driver (Dual USB3 Gen2x1 + RJ45 CONN) (Routed on non-POR layer) | BP USB3.2 Gen2x1 Type-A 2 with re-driver (Single USB3 Gen2x1 + RJ45 CONN) | BP USB3.2 Gen2x1 Type-A 2 with re-driver (Dual USB3 Gen2x1 + RJ45 CONN) | BP USB3.2 Gen2x1 Type-A 2 with re-driver (Dual USB3 Gen2x1 + RJ45 CONN) | NC
USB2 Lane#9 / Port 9 | OC3 | PCH side to change to OCB_3 | Internal USB3.2 Gen2x2 Type-C with re-timer/cc logic (Parade PS8825) (Rework option : Veritcal type-C port w/o retimer) | BP USB3.2 Gen2x2 Type-C with re-timer/cc logic (Analogix AN7434) (Rework optioin : PCH PCIe Gen4 x4 CEM slot #3 for Barlow Ridge AIC) | TBD for : BP USB3.2 Gen2x2 Type-C with re-timer/cc logic (Parade PS8825) (Rework optioin : PCH PCIe Gen4 x4 CEM slot #3 for Barlow Ridge AIC) | (Rework optioin : PCH PCIe Gen4 x4 CEM slot #3 for Barlow Ridge AIC) | BP USB3.2 Gen2x2 Type-C with re-timer/cc logic (Parade PS8825)
USB2 Lane#10 / Port 10 | OC2 | ok | BP USB3.2 Gen2x1 Type-A 1 with re-driver (Dual USB3 Gen2x1 + RJ45 CONN) | BP USB3.2 Gen2x1 Type-A 1 with re-driver (Dual USB3 Gen2x1 + RJ45 CONN) | BP USB3.2 Gen2x1 Type-A 1 with re-driver (Dual USB3 Gen2x1 + RJ45 CONN) | BP USB3.2 Gen2x1 Type-A 1 with re-driver (Dual USB3 Gen2x1 + RJ45 CONN) | NC
USB2 Lane#11 / Port 11 | OC3 | PCH side to change to OCB_3 | FP USB3.2 Gen2x2 Type-C with re-timer/ cc logic on AIC (Parade PS8825) | FP USB3.2 Gen2x2 Type-C with re-timer/ cc logic on AIC (Parade PS8825) | NC | FP USB3.2 Gen2x2 Type-C with re-timer/ cc logic on AIC (Parade PS8825) | FP USB3.2 Gen2x2 Type-C W/O re-timer NOR AIC
USB2 Lane#12 / Port 12 | OC1 | PCH side to change to OCB_1 | USB3.2 Gen2x1 Vertical Type A 2 | USB3.2 Gen2x1 Vertical Type A 2 | NC | USB3.2 Gen2x1 Vertical Type A 2 | NC
USB2 Lane#13 / Port 13 | OC0 | ok. Net name to be corrected | FP USB3.2 Gen2x1 Vertical Type-A 3 with re-driver (Routed on non POR layer) | BP USB3.2 Gen2x1 Type-A 3 with re-driver (Dual USB3 + Dual USB2 Type-A Conn) | NC | BP USB3.2 Gen2x1 Type-A 3 with re-driver (Dual USB3 + Dual USB2 Type-A Conn) | BP USB3.2 Gen2x1 Type-A 3 with re-driver (Dual USB3 + Dual USB2 Type-A Conn)
USB2 Lane#14 / Port 14 | OC0 | ok. Net name to be corrected | FP USB3.2 Gen2x1 Vertical Type-A 4 with re-driver (Routed on non POR layer) | BP USB3.2 Gen2x1 Type-A 4 with re-driver (Dual USB3 + Dual USB2 Type-A Conn) | NC | BP USB3.2 Gen2x1 Type-A 4 with re-driver (Dual USB3 + Dual USB2 Type-A Conn) | BP USB3.2 Gen2x1 Type-A 4 with re-driver (Dual USB3 + Dual USB2 Type-A Conn)
Note on E4: [Threaded comment] Your version of Excel allows you to read this threaded comment; however, any edits to it will get removed if the file is opened in a newer version of Excel. Learn more: https://go.microsoft.com/fwlink/?linkid=870924 Comment: Changed to FP Vertical Type-A and moved to the southeast of RVP board
Note on H4: [Threaded comment] Your version of Excel allows you to read this threaded comment; however, any edits to it will get removed if the file is opened in a newer version of Excel. Learn more: https://go.microsoft.com/fwlink/?linkid=870924 Comment: Port reduction for placing MIPI60 connector and addition of VR phases
Note on E5: [Threaded comment] Your version of Excel allows you to read this threaded comment; however, any edits to it will get removed if the file is opened in a newer version of Excel. Learn more: https://go.microsoft.com/fwlink/?linkid=870924 Comment: Changed to FP Vertical Type-A and moved to the southeast of RVP board
Note on H5: [Threaded comment] Your version of Excel allows you to read this threaded comment; however, any edits to it will get removed if the file is opened in a newer version of Excel. Learn more: https://go.microsoft.com/fwlink/?linkid=870924 Comment: Port reduction for placing MIPI60 connector and addition of VR phases
Note on G10: [Threaded comment] Your version of Excel allows you to read this threaded comment; however, any edits to it will get removed if the file is opened in a newer version of Excel. Learn more: https://go.microsoft.com/fwlink/?linkid=870924 Comment: One USB2 port assigned to Barlow Ridge
Note on H10: [Threaded comment] Your version of Excel allows you to read this threaded comment; however, any edits to it will get removed if the file is opened in a newer version of Excel. Learn more: https://go.microsoft.com/fwlink/?linkid=870924 Comment: Port reduction for placing MIPI60 connector and more VR phases
Note on G12: [Threaded comment] Your version of Excel allows you to read this threaded comment; however, any edits to it will get removed if the file is opened in a newer version of Excel. Learn more: https://go.microsoft.com/fwlink/?linkid=870924 Comment: Removal of qual stack USB Type-A connector (USB2 P11/12/13/14) to give more PCB estate for adding TCSS module
Note on G13: [Threaded comment] Your version of Excel allows you to read this threaded comment; however, any edits to it will get removed if the file is opened in a newer version of Excel. Learn more: https://go.microsoft.com/fwlink/?linkid=870924 Comment: Removal of qual stack USB Type-A connector (USB2 P11/12/13/14) to give more PCB estate for adding TCSS module
Note on E14: [Threaded comment] Your version of Excel allows you to read this threaded comment; however, any edits to it will get removed if the file is opened in a newer version of Excel. Learn more: https://go.microsoft.com/fwlink/?linkid=870924 Comment: Changed to FP Vertical Type-A and moved to the southeast of RVP board
Note on G14: [Threaded comment] Your version of Excel allows you to read this threaded comment; however, any edits to it will get removed if the file is opened in a newer version of Excel. Learn more: https://go.microsoft.com/fwlink/?linkid=870924 Comment: Removal of qual stack USB Type-A connector (USB2 P11/12/13/14) to give more PCB estate for adding TCSS module
Note on E15: [Threaded comment] Your version of Excel allows you to read this threaded comment; however, any edits to it will get removed if the file is opened in a newer version of Excel. Learn more: https://go.microsoft.com/fwlink/?linkid=870924 Comment: Changed to FP Vertical Type-A and moved to the southeast of RVP board
Note on G15: [Threaded comment] Your version of Excel allows you to read this threaded comment; however, any edits to it will get removed if the file is opened in a newer version of Excel. Learn more: https://go.microsoft.com/fwlink/?linkid=870924 Comment: Removal of qual stack USB Type-A connector (USB2 P11/12/13/14) to give more PCB estate for adding TCSS module

## Pin Strap Configuration (CPU)
GPIO # | When Sampled | Termination | HVM Strap | Pin Strap Usage | Output Signal | Polarity | RVP Default​ | External PU/PD | Usage | Alternative funciton
xxgpp_sa_15 | PCH_PWROK | 20K PD | No | PEG0CFGSEL[0] | gpcom_strap_peg0cfgsel_0 | PEG0CFGSEL[1:0] PCIe Port Bifurcation Straps 00 – x16 10 – x8,x8 01 – x4,x4,x4,x4 11 – x8,x4,x4 | 00 – x16
xxgpp_sa_16 | PCH_PWROK | 20K PD | No | PEG0CFGSEL[1] | gpcom_strap_peg0cfgsel_1 | See above | See above
xxgpp_sd_1 | RSMRSTB | 20K PD | No | "RTC" PLL (POR) or XTAL | gpcom_strap_rtcdist_is_xtal | Default RTC PLL distribution source 1 = 38.4MHz XTAL (Survivability usage only) 0 = “RTC” PLL @76.8MHz. This is the POR, and the default. *This pin strap is for survivability usage only, and expected to be further qualified with the “Personality Strap’ aka “A0 only Strap” outside of GPIO prior to being used by iSClk | 0 - RTC PLL 76.8MHZ
xxgpp_sd_2 | RSMRSTB | 20K PD | No | eSPI Disabled (previously called "EC-less Platform") | gpcom_strap_espi_disabled | EC Less platform if sampled high 0 = Enable eSPI (Default). 1 = Disable eSPI. | 0 - Enable Espi
xxgpp_sa_14 | PCH_PWROK | 20K PD | No | PEG0CFGSEL[1:0] Enable/Disable | gpcom_strap_peg0cfgsel_en | PEG0CFGSEL[1:0] Enable 0 – Disable PEG0CFGSEL[1:0] 1 – Enable PEG0CFGSEL[1:0] | 0 - DISABLE PEG0CFGSEL[1:0]
xxgpp_sd_4 | RSMRSTB | 20K PU | No | JTAG ODT Disable | gpcom_strap_jtag_odt_disable_b | JTAG ODT is disabled if sampled low | 1 - JTAG ODT ENABLED
xxgpp_sd_5 | RSMRSTB | 20K PU | No | Spare Strap | gpcom_strap_spare_b | Spare strap | 1 -
xxgpp_sd_6 | RSMRSTB | 20K PU | No | Personality Strap (A0 only, disabled by RevID) | gpcom_strap_personality_b | Personality strap is enabled if sampled low | 1 - DISABLED
xxgpp_sa_20 | PCH_PWROK | 20K PD | No | Flash descriptor security override | gpcom_strap_flashdesc_security_override | Security measures defined in the Flash Descriptor is overriden if sampled high | 0 - SECURITY MEASURE IS NOT OVERRIDDEN
xxgpp_sd_12 | RSMRSTB | 20K PD | No | Enable/Disable SPI Flash Descriptor Recovery | gpcom_strap_nist_en | Flash Descriptor Recovery for NIST SP800-193 0 - Flash descriptor recovery disable (default) 1 - Flash descriptor recovery enable | 0 - Flash Descriptor Recovery Disable
xxgpp_sd_13 | RSMRSTB | 20K PD | Yes | RTCPLL Pre Divider Enable (HVM use only) | gpcom_strap_rtcpll_prediv_en | RTCPLL Pre Divider Enable 0 – Bypass pre-divider (functional; 32.768KHz input) 1 – Enable /125 pre-divider (HVM; 4MHz input) *This strap is qualified by DFXTESTMODE | 0 - Bypass pre-divider (functional; 32.768KHz input)
xxgpp_sd_14 | RSMRSTB | 20K PD | Yes | XTAL Input Frequency *HVM/BI mode only | gpcom_strap_xtal_sedivsel | Single-ended reference clock divider select 0 – Divider Bypass (functional) - default 1 – Divide by 4 (100MHz HVM mode) *This strap is qualified by DFXTESTMODE | 0 - Divider Bypass (functional)
xxgpp_sd_15 | RSMRSTB | 20K PD | No | SPI Flash Descriptor Recovery Source - Internal/External | gpcom_strap_nist_src | Flash Descriptor Recovery for NIST SP800-193 0 - Flash descriptor recovery internal source (default) 1 - Flash descriptor recovery external source | 0 - Flash descriptor recovery internal source
xxgpp_sd_16 | RSMRSTB | 20K PD | No | Fast Reset (HVM Only) | gpcom_strap_pmcrtc_fastrst | Fast Reset testmode if sampled High | 0 -
xxgpp_sd_0 | RSMRSTB | 20K PD | No | Boot BIOS Strap (BBS) | gpcom_strap_bbs | BIOS fetches are routed based on this strap. 0 – BIOS fetches are routed to SPI (MAF) or the eSPI Flash Channel (SAF). 1 – BIOS fetches are routed to the eSPI Peripheral Channel. | 0 - BIOS FETCH ROUTE: SPI (MAF) or ESPI FLASH CHANNEL (SAF)
xxgpp_sd_8 | RSMRSTB | 20K PU | No | DFXTESTMODE active | gpcom_strap_dfxtestmode_active_b | Assert DFXTESTMODE to enable other straps to take effect if sampled low | 1 -

## Pin Strap Configuration (PCH)
GPIO # | When Sampled | Termination | HVM Strap | Pin Strap Usage | Output Signal | Polarity | RVP Default​ | External PU/PD | Usage | Alternative funciton
GPP_R_2 | PCH_PWROK | 20K PD | No | Top swap override | gpcom_strap_top_swap_override | Top Swap is enabled if sampled high | 0 : DISABLED |  | EC_TOP_SWAP_OVERRIDE
GPP_B_3 | PCH_PWROK | 20K PD | No | Flash descriptor security override | gpcom_strap_flashdesc_security_override | Security measures defined in the Flash Descriptor is overriden if sampled high | 0: Normal (not overriden) | 4.7K PU | LPSS_GSPI0_MOSI_1P8_CON (LPSS AIC)
GPP_I_9 | PCH_PWROK | 20K PD | No | No Reboot | gpcom_strap_no_reboot | No reboot if sampled high | 0 : DISABLED | 4.7K PU | SMB_ALERT_RESUME (Reserve 2K PU) | VAL_MECC_SMB_PCH_ALRT_N
GPP_C_2 | RSMRSTB | 20K PD | No | TLS Confidentiality Enable | gpcom_strap_tls_cfen | TLS conf enabled if sampled high | 1 : ENABLE |  | VAL_GPP_G2_R LPSS_SML0_ALRT_3P3_CON: 200K PU
GPP_C_5 | RSMRSTB | 20K PD | No | eSPI Disabled (previously called "EC-less Platform") | gpcom_strap_espi_disable | ESPI is disabled if sampled high | 0: eSPI Enabled |  | SPI_BIOS_MOSI_PCH
SPI0_MOSI_IO_0 | RSMRSTB | 20K PD | No | Spare 2 | gpcom_strap_spare_2 | Security measures defined in the Flash Descriptor is overriden if sampled high | 0: Normal functional mode |  | UART_BT_WAKE_N Change 10K to 100K
GPP_B_19 | RSMRSTB | 20K PD | No | PSTM Mode | gpcom_strap_pstm_mode | PSTM mode 1- PCH Standalone Testmode 0- Normal functional mode | 0: Normal functional mode | 20K PU | SPI_BIOS_WP_PCH_N 20K PU, R7U13
SPI0_IO_2 | RSMRSTB | None | No | Spare | gpcom_strap_spare |  | 1 : DISABLE | 100K PU | SPI_HOLD_PCH_BIOS_N 20K PU, R7U2
SPI0_IO_3 | RSMRSTB | None | No | Personality Strap (A0 only, disabled by RevID) | gpcom_strap_personality_b | Personality strap is enabled if sampled low | 1 : DISABLE |  | HDA_SDO_I2S0_TXD
GPP_H_11 | RSMRSTB | 20K PD | No | eSPI Flash Sharing Mode | gpcom_strap_espi_share_mode | 0: Master attached flash sharing (MAFS) 1: slave attached flash sharing (SAFS) | 0 : MAF |  | LPSS_SML2_ALRT_3P3_CON 200K PU
GPP_H_14 | RSMRSTB | 20K PD | No | JTAG ODT Disable | gpcom_strap_jtag_odt_disable_b | JTAG ODT is disabled if sampled low | 1 : ENABLE | 2.2K PU | 2X4_POWER_DETECT: 10K PU (Remove) LPSS_SML3_ALRT_3P3_CON: 2K PU empty
GPP_H_17 | RSMRSTB | 20K PD | No | SPI VCCIO configuration | gpcom_strap_spi_v1p8mode | SPI VCCIO@1.8V if sampled high, else 3.3V | 1 : VCCPSPI = 1.8V | 4.7K PU | LPSS_SML4_ALRT_3P3_CON
DBG_PMODE | RSMRSTB | 20K PU | No | DFXTESTMODE active | gpcom_strap_dfxtestmode_active_b | Assert DFXTESTMODE to enable other straps to take effect if sampled low | 1 : DISABLE |  | DBG_PMODE_PCH
GPP_E_9 | RSMRSTB | None | Yes | Ring Oscillator Bypass (HVM only) | gpcom_strap_ring_osc_bypass_hvm | Ring Oscillator Bypass 0 – Output is not bypassed 1 – Output is bypassed *This strap is qualified by DFXTESTMODE | N/A | 100K PU | GPP_E_9_SRCCLKREQB_12 (TP)
GPP_E_10 | RSMRSTB | None | Yes | RESERVED | gpcom_strap_xtal_in_freq0_hvm | Updated to RESERVED. NVPS ISCLK xtal_sedivcel_strap removal https://hsdes.intel.com/appstore/article/#/15015629847 | N/A | 100K PU | GPP_E_10_SRCCLKREQB_13 (TP)
GPP_E_11 | RSMRSTB | None | Yes | RESERVED | gpcom_strap_xtal_in_freq1_hvm | Updated to RESERVED. NVPS ISCLK xtal_sedivcel_strap removal https://hsdes.intel.com/appstore/article/#/15015629847 |  | 20K PU | NC
GPP_I_16 | RSMRSTB | 20K PD | No | Client vs Server CPU (a.k.a JTAG CPU family voltage select) | gpcom_strap_jtag_cpu_v1p25mode | Client vs Server CPU (a.k.a. JTAG CPU family voltage select) 0- with Client CPU. JTAG is 1.25V 1- with Server CPU. JTAG is 1.0V | 0 : with Client CPU. JTAG is 1.25V |  | PCH_RECOVERY_JUMPER Need to divide for 1.8V, but need to consider jumper setting
GPD_7 | DSW_PWROK | None | No | XTAL Input Mode[0] | gpcom_strap_xtal_in_mode0 | XTAL input mode 0: XTAL attached - default 1: Single-ended crystal input HVM/BI testing to pull-up this strap to select Single-Ended | 0 : XTAL ATTACHED |  | Only strap
GPD_12 | DSW_PWROK | None | No | PCH.IOE GPIO Pad Mode Enable | gpcom_strap_ioe_gpio_padmode_enable | PCH.IOE GPIO pad mode select enabled if sample high | 0 : DISABLED |  | CNV_BRI_DT_R
GPP_J_1 | RSMRSTB | 20K PD | No | XTAL FREQ SEL0 | gpcom_strap_xtal_freq_sel0 | XTAL frequency selection 0 – 38.4MHz (default) 1 – 25MHz | 0 : 38.4MHz | 4.7K PU | CNV_RGI_DT
GPP_J_3 | RSMRSTB | 20K PU | No | M.2 CNV modes / Integrated CNV Enable/Disable | gpcom_strap_intg_cnv_disable | M.2 CNV modes 0 – Integrated CNV enable 1 – Integrated CNV disable | 1 : Integrated CNV disable |  | LPSS_GSPI1_MOSI_1P8_CON
GPP_I_13 | PCH_PWROK | 20K PD | No | Boot BIOS Strap (BBS) | gpcom_strap_bbs | BIOS fetches are routed based on this strap. 0 – BIOS fetches are routed to SPI (MAF) or the eSPI Flash Channel (SAF). 1 – BIOS fetches are routed to the eSPI Peripheral Channel. | 0 : MAF or SAF |  | ISH_SPI_MOSI_SNSR_HDR | LPSS_GSPI2_MOSI_1P8_CON
JTAGX | RSMRSTB | 20K PD | No | JTAGX ODT selection | gpcom_strap_jtagx | JTAGX ODT selection 0 - JTAGX ODT enable =1 1 - JTAGX ODT enable = JTAG ODT Disable STRAP | 0 : JTAGX ODT enable =1 |  | PD_PMCALERT_N (10K PU)
GPP_B_12 | RSMRSTB | 20K PD | No | Enable/Disable SPI Flash Descripto Recovery | gpcom_strap_nist_en | Flash Descripto Recovery for NIST SP800-193 0 - Flash descriptor recovery disable (default) 1- Flash descriptor recovery enable | 0 : DISABLE |  | PCH_JTAGX (510hm PD)
GPP_H_0 | RSMRSTB | 20K PD | No | SPI Flash Descriptor Recovery Source - Internal/External | gpcom_strap_nist_src | Flash Descripto Recovery for NIST SP800-193 0 - Flash descriptor recovery internal source (default) 1- Flash descriptor recovery external source | 0 : INTERNAL SOURCE |  | NC
Note on A11: Tan, Eric Thian Aun: Changed from H_23 to H_2 (CNV_BT_I2S_SDI) pin. Connection of this signal to I2S2 is achieved via vGPIO. The function is muxed on a physical GPIO pin only for the purpose of standalone debug of Pulsar/Quasar. H_23 was an unmuxed GPIO in CNP-LP, but now has IMGCLKOUT_4 muxed on it in ICP-LP, hence no longer suitable for a RSMRSTB based strap.
Note on C19: ylee17: internal termination may not there yet during DSW_PWROK https://hsdes.intel.com/appstore/article/#/15013088234
Note on C20: ylee17: internal termination may not there yet during DSW_PWROK https://hsdes.intel.com/appstore/article/#/15013088234
Note on A21: Tan, Eric Thian Aun: Changed from H_21 to F_0 (CNV_BRI_DT / UART0_RTSB) pin. H_21 was an unmuxed GPIO in CNP-LP, but now has IMGCLKOUT_2 muxed on it in ICP-LP, hence no longer suitable for a RSMRSTB based strap. [Kboey] Moved from GPP_J_2 to GPP_J_1, in comparison to ADPS because GPP_J_2 in ADPS has renamed to GPP_J_1 in MTPS
Note on A22: Tan, Eric Thian Aun: Changed from F_6 to F_2, retaining the pin strap on CNV_RGI_DT / UART0_TXD pin. [Kboey] Moved from GPP_J_4 to GPP_J_3, in comparison to ADPS because GPP_J_4 in ADPS has renamed to GPP_J_3 in MTPS
Note on G22: Tan, Eric Thian Aun: Used to be, prior to "Support swappable M.2 CNV Module " DCN / https://hsdes.intel.com/appstore/article/#/1206634643/main: Modem and NFC reference clock source select 0 = XTAL_IN (CNP and LCP share XTAL, default) 1 = CLKIN_XTAL_LCP