## Version Tracking
Title | Revision | Date | Change Details | Comments
Initial Draft for GPIO Allocation | 0.5 | WW39P2 | Initial draft PTL-UPH LP5 T3 platfrom mapping document(0p96) is taken as base of this draft creation Updated GPIO mapping document based on PTL-mRVP requirements Board ID is added for PTL-mRVP
| 0.6 | WW41P2 | Removed UART_BT_WAKE_LS_N rework option on Pin GPIO D15 Removed SMB_ALERT_N rework option on Pin GPIO C2 Removed CNV_MFUART2_TXD rework option on Pin GPIO H5 Removed CNV_MFUART2_RXD rework option on Pin GPIO H4 Removed WWAN_COEX functionality on GPIO F6.-- It will be floating Removed SAR_DPR_PCH rework option on Pin GPIO A13.-- It will be floating Removed CRD_TIME_SYNC_0 rework option on Pin GPIO B22.-- It will be floating Removed WLAN_RST from GPP_A11 pin Removed the TCP_RT_S0IX_ENTRY_EXIT_N From GPP_V17 pin and reassigned to GPP_A11 and GPP_V17 will be left unused
| 0.7 | WW45P5 | MRC Sheet updated with Latest DQ bits swapping, Memory IPNs TCSS Config for Port 4 is updated
Color code followed in the Platform mapping sheet
Mapping similar to LNL Mapping
Mapping different w.r.t LNL Mapping
Yet to be confirmed
Strap
GP-Out
Delta compared to previous revision mapping
Swapping within mapping compared to previous revision
Reserved for other RVP SKU (mainly LP5 T4)
Chrome specific signals

## BoardID
Intel Confidential - For internal Use Only
Board ID | 6 bits [5 : 0] | See table below
BOM ID | 3 bits [8:6] | 000-BOM1 001-BOM2 See table below
FAB ID | 2 bits [10 : 9] | 00 - FAB1
01 - FAB2....
SPD_PRSNT | 1bit[11] | 0- BIOS hard codes SPD 1- User/factory programs SPD (Not applicable for LNL-M MOP. SPD chip is not present on the board )
Sl No | RVP Board SKU | Board Name/ID string | Board ID (hex) | BOM ID (binary) | Fab ID (binary) | DISPLAY_ID | SPD_PRSNT | Remarks
1 | ERB : PTL UH LP5x T3 ERB | PTL UH LP5x T3 MEMSKT ERB | 0x09 | 000 | 00 | 0000 | 0 | Base SKU
|  | PTL UH LP5x T3 MEMSKT ERB Chrome | 0x09 | 100 | 00 | 0000 | 0 | BoM SKU
2 | RVP1 : PTL UH LP5x T3 | PTL UH LP5x T3 MEMSKT | 0x01 | 000 | 00 | 0000 | 0 | Base SKU
|  | PTL UH LP5x T3 MEMSD | 0x01 | 001 | 00 | 0000 | 0 | BoM SKU
|  | PTL-UH LP5x T3 MemSD MECC | 0x01 | 111 | 00 | 0000 | 0 | BoM SKU
|  | PTL UH LP5x T3 MEMSD 32GB EPS | 0x01 | 011 | 00 | 0000 | 0 | BoM SKU
|  | PTL UH LP5x T3 MEMSKT PnP | 0x01 | 010 | 00 | 0000 | 0 | BoM SKU
|  | PTL UH LP5x T3 MEMSKT Chrome | 0x01 | 100 | 00 | 0000 | 0 | BoM SKU
|  | PTL UH LP5x T3 MEMSD Chrome | 0x01 | 101 | 00 | 0000 | 0 | BoM SKU
|  | Rework (x4 CEM config on PXPC) enabling | 0x01 | 110 | 00 | 0000 | 0 | Not a BOM SKU, same board with rework (need to follow mapping changes as per "Rework_config" sheet)
3 | RVP2 : PTL UH LP5x CAMM dTBT T3 | PTL UH LP5x CAMM dTBT T3 | 0x02 | 000 | 00 | 0000 | 0 | Base SKU
|  | PTL UH LP5x CAMM dTBT T3 Ext Gfx | 0x02 | 001 | 00 | 0000 | 0 | BoM SKU
4 | RVP3 : PTL UH LP5x T4 | PTL UH LP5x T4 MEMSKT | 0x03 | 000 | 00 | 0000 | 0 | Base SKU
|  | PTL UH LP5x T4 MEMSD | 0x03 | 001 | 00 | 0000 | 0 | BoM SKU
|  | PTL UH LP5x T4 MEMSKT PnP | 0x03 | 010 | 00 | 0000 | 0 | BoM SKU
|  | PTL UH LP5x T4 MEMSKT PPV | 0x03 | 101 | 00 | 0000 | 0 | Board SKU
|  | PTL UH LP5x T4 MEMSD PPV | 0x03 | 101 | 00 | 0000 | 0 | Board SKU
|  | Rework (x4 CEM config on PXPE) enabling | 0x03 | 110 | 00 | 0000 | 0 | Not a BOM SKU, same board with rework (need to follow mapping changes as per "Rework_config" sheet)
5 | RVP4 : PTL UH DDR5 T3 | PTL UH DDR5 T3 | 0x04 | 000 | 00 | 0000 | 1 | Base SKU
|  | PTL UH DDR5 T3 Chrome | 0x04 | 100 | 00 | 0000 | 1 | BoM SKU
|  | PTL UH DDR5 T3 PPV | 0x04 | 101 | 00 | 0000 | 1 | Board SKU
|  | Rework (x4 CEM config on PXPA) enabling | 0x04 | 110 | 00 | 0000 | 1 | Not a BOM SKU, same board with rework (need to follow mapping changes as per "Rework_config" sheet)
5 | mRVP : PTL UH LP5x T3 | PTL UH LP5x T3 MEMSKT | 0x05 | 000 | 00 | 0000 | 1 | Base SKU
BOM ID | DEFAULT | REPURPOSE
0 | MEM SKT (ssd config)
1 | MEM SD (ssd config) | 5 - EPS
2 | PNP (ssd config)
3 | 1 - CEM config on PXPC
4 | CHROME | 4 - MECC
5 | PPV
6 | 2 - CEM to MCIO config for AOB on PXPC (x4 CEM slot)
7 | 3 - M.2 to MCIO config for AOB on PXPB (Gen4 M.2 slot)

## GPIO
Platform Name | PTL UH
SKU | RVP1 : PTL UH LP5x T3
Board Id | 0x01
Boad Name | LP5 T3 RVP1 | [5 empty] | Deleted in mRVP compared to Lp5 T3
PCH ID
Number of Communities | [6 empty] | GPIO change wrt to RVP1
Number of GPIO Pins | 183 |  | NOTE : Chap03 default configuration: DW0 --> GPP_F ; DW1 --> GPP_E ; DW2 --> GPP_A PTL RVP required configuration : DW0 --> GPP_F ; DW1 --> GPP_D ; DW2 --> GPP_A Reason is to accomodate Tier-1 interrupt in GPP_D bank.
Ownership of fields - BIOS\ RVP | Spec | Spec | Spec -P |  | RVP | RVP | RVP | RVP | RVP | RVP | RVP | RVP | RVP | RVP | RVP | RVP | RVP | RVP | RVP | RVP | RVP | RVP | BIOS/RVP | BIOS/RVP | RVP | RVP | RVP | BIOS | BIOS | SPEC | BIOS/RVP | BIOS/RVP | RVP | RVP | BIOS
GPIO Pin | Group | Community | BUMP NAME -P |  | Rework Option-1 (Default) | Rework Option2 | Rework Option3 | Rework Option4 | Rework Option5 | Rework Option6 | Rework Option7 | Rework Option8 | Rework Option9 | Rework Option10 | [7 empty] | Device Name | OwnerShip | PadRstCfg | Pmode | GpioDir | GPIOTxState | GPIRoutConfig - Sx | GPIRoutConfig - S0ix (Only if applicable) | IRQ No | RxEvCfg | RxINV | Term | PadVoltage | Pad SW Ownership | Power Gate | Default Pmode |  | I/O Standby State (IOSState) | I/O Standby Termination | Wake Capablity
GPIO # | Group Name | Community | -P | Strap | Rework 1 Net name(Default) | Rework 2 Net Name | Rework 3 Net Name | Rework 4 Net Name | Rework 5 Net Name | Rework 6 Net Name | Rework 7 Net Name | Rework 8 Net Name | Rework 9 Net Name | Rework 10 Net Name | SIP Family | Drive Strength Rework 1 | Drive Strength Rework 2 | Drive Strength Rework 3 | Drive Strength Rework 4 | Slew Rate | BIOS setup option to enable required -[ Add requirement HSD in hyperlink ] YES'"'NO | Device Name | Pin OwnerShip (CSME/ISH/HOST) | Pad Reset Configuration (PadRstCfg) PADCFG_DW0 Bits 31:30; 00 = Powergood; 01 = Deep GPIO Reset; 10 = GPIO Reset; 11 = Reserved | Pad Mode Default (Pmode) PADCFG_DW0 Bit13:10 ; 0h = GPIO Controller controls the Pad;1h = Native Function 1,2h = Native Function 2,3h = Native Function 3, | Gpio Pin Direction (In, Out, InOut, InInv etc.,) PADCFG_DW0 Bits 10:9;In -GPIORxDis=0;GPIOTxDis=1;Out- GPIORxDis=1 GPIOTxDis=0;HI_Z- GPIORxDis=1 GPIOTxDis=1 | Gpio Output State (High or Low) PADCFG_DW0 Bit0;0 = Drive a level ‘0’ to the TX output pad;1 = Drive a level ‘1’ to the TX output pad | GPIO Input Route Config PADCFG_DW0 Bits 20:17;0001 = GPIRoutNmi;0010 = GPIRoutSmi;0100 = GPIRoutSci;1000 = GPIRoutIoapic | GPIO Input Route Config PADCFG_DW0 Bits 20:17;0001 = GPIRoutNmi;0010 = GPIRoutSmi 0100 = GPIRoutSci 1000 = GPIRoutIoapic | Interrupt Select (IntSel) PADCFG_DW1 Bit 6:0 | RX Level/Edge Configuration (RxEvCfg) PADCFG_DW0 Bit26:250h = Level;1h = Edge ;2h = Disabled;3h = Either rising edge or falling edge | RX Invert (RXINV) PADCFG_DW0 Bit23;0 = No inversion;1 = Inversion{Needed only when you want to inform SOC on logic inverison} | PADCFG_DW1 Bit10:13 Pull-up/Pull-Down register to be applied internally | IO for soft strap (1.8v/3.3v) | Pad SW Owner | Is device power gated? | SoC Default Pad Mode | (HOSTSW_OWN) GPI_IS (GPIO Driver = Gpio and ACPI=Acpi) | I/O Standby State (IOSState);PADCFG_DW1 Bit17:14 | I/O Standby Termination (IOSTerm);PADCFG_DW1 Bit 9:8 | Wake Capablity (WakeEnabled/Disabled) | HVM/ Pin | Comments | PAD Mode Check Status | Interrupt Check Status | RTD3 Check Status
gpp_a_0 | GPP_A | 3 | GPP_A_0_ESPI_IO_0 |  | ESPI_IO0_EC_R | [9 empty] | eSPI |  | NA | NA | NA | NA | NA | EC/ESPI HDR/MECC | HOST | Default | Native F1 | NA | NA | NA | NA | RO - 71h | NA | NA | NA | 1.8V | NA |  | Native F1/GP-In |  |  |  |  | Pin
gpp_a_1 | GPP_A | 3 | GPP_A_1_ESPI_IO_1 |  | ESPI_IO1_EC_R | [9 empty] | eSPI | NA | NA | NA | NA | NA | NA | EC/ESPI HDR/MECC | HOST | Default | Native F1 | NA | NA | NA | NA | RO - 72h | NA | NA | NA | 1.8V | NA |  | Native F1/GP-In |  |  |  |  | Pin
gpp_a_2 | GPP_A | 3 | GPP_A_2_ESPI_IO_2_PRIPWRDNACK |  | ESPI_IO2_EC_R | [9 empty] | eSPI | NA | NA | NA | NA | NA | NA | EC/ESPI HDR/MECC | HOST | Default | Native F1 | NA | NA | NA | NA | RO - 73h | NA | NA | NA | 1.8V | NA |  | Native F1/Native F2 |  |  |  |  | Pin
gpp_a_3 | GPP_A | 3 | GPP_A_3_ESPI_IO_3_PRIACK_B |  | ESPI_IO3_EC_R | [9 empty] | eSPI | NA | NA | NA | NA | NA | NA | EC/ESPI HDR/MECC | HOST | Default | Native F1 | NA | NA | NA | NA | RO - 74h | NA | NA | NA | 1.8V | NA |  | Native F1/Native F2 |  |  |  |  | Pin
gpp_a_4 | GPP_A | 3 | GPP_A_4_ESPI_CS0_B |  | ESPI_CS0_EC_R_N | [9 empty] | eSPI | NA | NA | NA | NA | NA | NA | EC/ESPI HDR/MECC | HOST | Default | Native F1 | NA | NA | NA | NA | RO - 75h | NA | NA | NA | 1.8V | NA |  | Native F1/GP-In |  |  |  |  | Pin
gpp_a_5 | GPP_A | 3 | GPP_A_5_ESPI_CLK |  | ESPI_CLK_EC_R | [9 empty] | eSPI | NA | NA | NA | NA | NA | NA | EC/ESPI HDR/MECC | HOST | Default | Native F1 | NA | NA | NA | NA | RO - 76h | NA | NA | NA | 1.8V | NA |  | Native F1/GP-In |  |  |  |  | Pin
gpp_a_6 | GPP_A | 3 | GPP_A_6_ESPI_RESET_B |  | ESPI_RST_EC_R_N | [9 empty] | eSPI | NA | NA | NA | NA | NA | NA | EC/ESPI HDR/MECC | HOST | Default | Native F1 | NA | NA | NA | NA | RO - 77h | NA | NA | NA | 1.8V | NA |  | Native F1/GP-In |  |  |  |  | Pin
gpp_a_8 | GPP_A | 3 | GPP_A_8_OSSE_SMLCLK |  | X1_PCIE_SLOT_PWR_EN | [9 empty] | MiscA | NA | NA | NA | NA | NA | NA | x1 DT Slot/MCIO AoB | HOST | GPIO reset | GPIO | OUT | High | NA | NA | RO - 19h | NA | NA | NA | 1.8V | NA |  | GP-In |  |  |  |  | Pin
gpp_a_9 | GPP_A | 3 | GPP_A_9_OSSE_SMLDATA |  | M.2_WWAN_FCP_OFF_N | [9 empty] | MiscA | NA | NA | NA | NA | NA | NA | M.2 WWAN/MCIO AoB | HOST | Resume Reset | GPIO | OUT | High | NA | NA | RO - 1Ah | NA | NA | NA | 1.8V | ACPI |  | GP-In |  |  |  |  | Pin
gpp_a_10 | GPP_A | 3 | GPP_A_10_OSSE_SMLALERT_B |  | M.2_WWAN_DISABLE_N | [9 empty] | MiscA | NA | NA | NA | NA | NA | NA | M.2 WWAN | HOST | Resume Reset | GPIO | OUT | High | NA | NA | RO - 1Bh | NA | NA | NA | 1.8V | ACPI |  | GP-In |  |  |  |  | Pin
gpp_a_11 | GPP_A | 3 | GPP_A_11 |  | TCP_RT_S0IX_ENTRY_EXIT_N | [16 empty] | Type C | HOST | GPIO reset | GPIO | OUT | High | NA | NA | RO - 1Ch | NA | NA | NA | 1.8V | NA |  | GP-In |  |  |  |  | Pin
gpp_a_12 | GPP_A | 3 | GPP_A_12 |  | WIFI_WAKE_N | [16 empty] | M.2 WLAN/MCIO AoB | HOST | Deep GPIO reset | GPIO | IN | NA | GPIRoutSci | NA | RO - 1Dh | Level | Inverted | NA | 1.8V | NA |  | GP-In |  |  |  |  | Pin
gpp_a_13 | GPP_A | 3 | GPP_A_13_ESPI_CS1_B |  | Not used | [16 empty] | ESPI HDR/Sensor HDR/TCHPAD | HOST | Default | NA | NA | NA | NA | NA | RO - 1Eh | NA | NA | NA | 1.8V | ACPI |  | Native F1/GP-In |  |  |  |  | Pin
gpp_a_15 | GPP_A | 3 | GPP_A_15_DNX_FORCE_RELOAD |  | GPP_A15_DNX_FORCE_RELOAD | [9 empty] | MiscA | NA | NA | NA | NA | NA | NA | Dnx/Type-C | HOST | Default | Native F1 | NA | NA | NA | NA | RO - 20h | NA | NA | NA | 1.8V | NA |  | Native F1 |  |  |  |  | Pin
gpp_a_16 | GPP_A | 3 | GPP_A_16_ESPI_CS2_B |  | BT_RF_KILL_N | [16 empty] | M.2 WLAN | HOST | Deep GPIO reset | GPIO | OUT | High | NA | NA | RO - 21h | NA | NA | NA | 1.8V | NA |  | Native F1/GP-In |  |  |  |  | Pin
gpp_a_17 | GPP_A | 3 | GPP_A_17_ESPI_CS3_B |  | WIFI_RF_KILL_N | [16 empty] | M.2 WLAN | HOST | Deep GPIO reset | GPIO | OUT | High | NA | NA | RO - 22h | NA | NA | NA | 1.8V | NA |  | Native F1/GP-In |  |  |  |  | Pin
gpp_b_0 | GPP_B | 5 | GPP_B_0_USBC_SMLCLK |  | USBC_SML_CLK_PD | DG_TBT_I2C_SCL_PDAIC |  | MOD_TCSS1_PD_PMC_SML1_SCL | [6 empty] | MiscB | NA | NA | NA | NA | NA | NA | Type-C | HOST | Default | Native F1 | NA | NA | NA | NA | RO - 42h | NA | NA | NA | 1.8V | NA |  | GP-In |  |  |  |  | Pin
gpp_b_1 | GPP_B | 5 | GPP_B_1_USBC_SMLDATA |  | USBC_SML_DATA_PD | DG_TBT_I2C_SDA_PDAIC |  | MOD_TCSS1_PD_PMC_SML1_SDA | [6 empty] | MiscB | NA | NA | NA | NA | NA | NA | Type-C | HOST | Default | Native F1 | NA | NA | NA | NA | RO - 43h | NA | NA | NA | 1.8V | NA |  | GP-In |  |  |  |  | Pin
gpp_b_2 | GPP_B | 5 | GPP_B_2_ISH_I2C0_SDA_ISH_I3C0_SDA_A_I2C2_SDA |  |  |  | ISH_I2C0_SDA_TTK | ISH_I2C0_ISH_I3C0_SDA_CVS | MIPI60_VISA2CH3_D0 | [12 empty] | Sensor HDR/TTK3/CVS | ISH | Default | Native F3 | NA | NA | NA | NA | RO - 44h | NA | NA | NA | 1.8V | NA |  | GP-In |  |  |  |  | Pin
gpp_b_3 | GPP_B | 5 | GPP_B_3_ISH_I2C0_SCL_ISH_I3C0_SCL_A_I2C2_SCL |  |  |  | ISH_I2C0_SCL_TTK | ISH_I2C0_ISH_I3C0_SCL_CVS | MIPI60_VISA2CH3_D1 | [12 empty] | Sensor HDR/TTK3/CVS | ISH | Default | Native F3 | NA | NA | NA | NA | RO - 45h | NA | NA | NA | 1.8V | NA |  | GP-In |  |  |  |  | Pin
gpp_b_4 | GPP_B | 5 | GPP_B_4_BK_0_SBK_0_ISH_GP_0 | Strap | Not Used |  |  |  | MIPI60_VISA2CH3_D2 | [5 empty] | MiscB | NA | NA | NA | NA | NA | NA | Sensor HDR/MIPI VISA/EC | ISH | Default | Native F4 | NA | NA | NA | NA | RO - 46h | NA | NA | NA | 1.8V | NA |  | GP-Out |  |  |  |  | Pin
gpp_b_5 | GPP_B | 5 | GPP_B_5_BK_1_SBK_1_ISH_GP_1 |  | Not Used |  |  |  | MIPI60_VISA2CH3_D3 | [5 empty] | MiscB | NA | NA | NA | NA | NA | NA | Sensor HDR/MIPI VISA/EC/CVS | ISH | Default | Native F4 | NA | NA | NA | NA | RO - 47h | NA | NA | NA | 1.8V | NA |  | GP-In |  |  |  |  | Pin
gpp_b_6 | GPP_B | 5 | GPP_B_6_BK_2_SBK_2_ISH_GP_2 |  | Not Used | [9 empty] | MiscB | NA | NA | NA | NA | NA | NA | Sensor HDR/MIPI VISA/EC | ISH | Default | Native F4 | NA | NA | NA | NA | RO - 48h | NA | NA | NA | 1.8V | NA |  | GP-In |  |  |  |  | Pin
gpp_b_7 | GPP_B | 5 | GPP_B_7_BK_3_SBK_3_ISH_GP_3 |  | Not Used | [9 empty] | MiscB | NA | NA | NA | NA | NA | NA | Sensor HDR - Hall Sensor/MIPI VISA/EC/Audio | ISH | Default | Native F4 | NA | NA | NA | NA | RO - 49h | NA | NA | NA | 1.8V | NA |  | GP-In |  |  |  |  | Pin
gpp_b_8 | GPP_B | 5 | GPP_B_8_BK_4_SBK_4_ISH_GP_4 |  | Not Used | [9 empty] | MiscB | NA | NA | NA | NA | NA | NA | Sensor HDR/LCH/Sensor SAR/MIPI VISA/EC | ISH | Default | Native F4 | NA | NA | NA | NA | RO - 4Ah | NA | NA | NA | 1.8V | NA |  | GP-In |  |  |  |  | Pin
gpp_b_9 | GPP_B | 5 | GPP_B_9_DDSP_HPD1_DISP_MISC1 |  | M2_GEN4_SSD_RESET_N | [9 empty] | MiscB | NA | NA | NA | NA | NA | NA | Gen4 M.2 SSD | HOST | GPIO reset | GPIO | OUT | High | NA | NA | RO - 4Bh | NA | NA | NA | 1.8V | NA |  | GP-In |  |  |  |  | Pin
gpp_b_10 | GPP_B | 5 | GPP_B_10_DDSP_HPD2_DISP_MISC2 |  | GEN4_SSD_PWREN | [9 empty] | MiscB | NA | NA | NA | NA | NA | NA | Gen4 M.2 SSD | HOST | GPIO reset | GPIO | OUT | High | NA | NA | RO - 4Ch | NA | NA | NA | 1.8V | NA |  | GP-In |  |  |  |  | Pin
gpp_b_11 | GPP_B | 5 | GPP_B_11_USB2_OC1_B_DDSP_HPD3_DISP_MISC3 |  | MOD_TCSS1_DISP_HPD3 | [9 empty] | MiscB | NA | NA | NA | NA | NA | NA | M.2 TCSS module | HOST | Default | Native F2 | NA | NA | NA | NA | RO - 4Dh | NA | NA | NA | 1.8V | NA |  | GP-In |  |  |  |  | Pin
gpp_b_12 | GPP_B | 5 | GPP_B_12_SLP_S0_B |  | PM_SLP_S0_N | [9 empty] | MiscB | NA | NA | NA | NA | NA | NA | EC/Platform | HOST | Default | Native F1 | NA | NA | NA | NA | RO - 4Eh | NA | NA | NA | 1.8V | NA |  | Native F1 |  |  |  |  | Pin
gpp_b_13 | GPP_B | 5 | GPP_B_13_PLTRST_B |  | PLT_RST_N | [9 empty] | MiscB | NA | NA | NA | NA | NA | NA | EC/Other Device | HOST | Default | Native F1 | NA | NA | NA | NA | RO - 4Fh | NA | NA | NA | 1.8V | NA |  | Native F1 |  |  |  |  | Pin
gpp_b_14 | GPP_B | 5 | GPP_B_14_USB2_OC2_B_DDSP_HPD4_DISP_MISC4 | Strap | Not Used | EC_GPPC_B14 | [15 empty] | M.2 TCSS module | HOST | Default | Native F2 | NA | NA | NA | NA | RO - 50h | NA | NA | NA | 1.8V | NA |  | GP-Out |  |  |  |  | Pin
gpp_b_15 | GPP_B | 5 | GPP_B_15_USB2_OC3_B |  | MOD_TCSS_USB_TYP_A_OC3_N | [16 empty] | M.2 TCSS module | HOST | Default | Native F1 | NA | NA | NA | NA | RO - 51h | NA | NA | NA | 1.8V | NA |  | GP-In |  |  |  |  | Pin
gpp_b_16 | GPP_B | 5 | GPP_B_16_TBT_LSX1_OE |  | GEN5_SSD_PWREN | [9 empty] | MiscB | NA | NA | NA | NA | NA |  | Gen5 M.2 SSD | NA | GPIO reset | GPIO | OUT | High | NA | NA | RO - 52h | NA | NA | NA | 1.8V | NA |  | GP-In |  |  |  |  | Pin
gpp_b_17 | GPP_B | 5 | GPP_B_17_TBT_LSX0_OE_L_VDDEN2 |  | Not used |  |  |  | MIPI60_VISA2CH4_D0 | [12 empty] | Others | HOST | Default | NA | NA | NA | NA | NA | RO - 53h | NA | NA | NA | 1.8V | NA |  | GP-In |  |  |  |  | Pin
gpp_b_18 | GPP_B | 5 | GPP_B_18_ISH_I2C2_SDA_A_I2C4_SDA_CNV_MFUART0_RXD |  | Not Used | [16 empty] | Sensor HDR | ISH | Default | Native F1 | NA | NA | NA | NA | RO - 54h | NA | NA | NA | 1.8V | NA |  | GP-In |  |  |  |  | Pin
gpp_b_19 | GPP_B | 5 | GPP_B_19_ISH_I2C2_SCL_A_I2C4_SCL_CNV_MFUART0_TXD |  | Not Used |  |  |  | MIPI60_VISA2CH3_CLK | [12 empty] | Sensor HDR | ISH | Default | Native F1 | NA | NA | NA | NA | RO - 55h | NA | NA | NA | 1.8V | NA |  | GP-In |  |  |  |  | Pin
gpp_b_20 | GPP_B | 5 | GPP_B_20_A_I2C5_SDA_CNV_MFUART0_RTS_B_ISH_GP_8 |  | M.2_WWAN_RST_N |  |  |  | MIPI60_VISA2CH4_D1 | [12 empty] | M.2 WWAN/Sensor HDR | HOST | Resume Reset | GPIO | OUT | High | NA | NA | RO - 56h | NA | NA | NA | 1.8V | ACPI |  | GP-In |  |  |  |  | Pin
gpp_b_21 | GPP_B | 5 | GPP_B_21_A_I2C5_SCL_CNV_MFUART0_CTS_B_ISH_GP_9 |  | TCP_RETIMER_FORCE_PWR |  |  |  | MIPI60_VISA2CH4_D2 | [12 empty] | Type C/ Sensor HDR | HOST | Deep GPIO reset | GPIO | OUT | Low | NA | NA | RO - 57h | NA | NA | NA | 1.8V | NA |  | GP-In |  |  |  |  | Pin
gpp_b_22 | GPP_B | 5 | GPP_B_22_TIME_SYNC_0_ISH_GP_5 |  | Not Used | [9 empty] | MiscB | NA | NA | NA | NA | NA | NA | Sensor HDR/Sideband HDR | ISH | Default | Native F4 | NA | NA | NA | NA | RO - 58h | NA | NA | NA | 1.8V | NA |  | GP-Out |  |  |  |  | Pin
gpp_b_23 | GPP_B | 5 | GPP_B_23_TIME_SYNC_1_ISH_GP_6 | Strap | Not Used |  |  | M.2_WWAN_TIME_SYNC_1 | MIPI60_VISA2CH4_D3 | [5 empty] | MiscB | NA | NA | NA | NA | NA | NA | Sensor HDR- Slatemode/MIPI VISA | ISH | Default | Native F4 | NA | NA | NA | NA | RO - 59h | NA | NA | NA | 1.8V | NA |  | GP-Out |  |  |  |  | Pin
gpp_b_24 | GPP_B | 5 | GPP_B_24_ESPI_ALERT0_B |  | ESPI_ALERT0_EC_R_N | [16 empty] | EC/ESPI HDR/MECC | HOST | Default | Native F1 | NA | NA | NA | NA | RO - 5Ah | NA | NA | NA | 1.8V | NA |  | Native F1/GP-In |  |  |  |  | Pin
gpp_b_25 | GPP_B | 5 | GPP_B_25_ESPI_ALERT1_B |  | X1_SLOT_WAKE_N | [16 empty] | M.2 WWAN/MCIO AoB | HOST | Deep GPIO reset | GPIO | IN | NA | GPIRoutSci | NA | RO - 5Bh | Level | Inverted | NA | 1.8V | ACPI |  | Native F1/GP-In |  |  |  |  | Pin
gpp_c_0 | GPP_C | 0 | GPP_C_0_SMBCLK |  | GPP_C0_SMBCLK | SPD_SMB_CLK | [15 empty] | SPD EEPROM/WWAN | HOST | Default | Native F1 | NA | NA | NA | NA | RO - 2Ah | NA | NA | NA | 1.8V | NA |  | Native F1 |  |  |  |  | Pin
gpp_c_1 | GPP_C | 0 | GPP_C_1_SMBDATA |  | GPP_C1_SMBDATA | SPD_SMB_DATA | [15 empty] | SPD EEPROM/WWAN | HOST | Default | Native F1 | NA | NA | NA | NA | RO - 2Bh | NA | NA | NA | 1.8V | NA |  | Native F1 |  |  |  |  | Pin
gpp_c_2 | GPP_C | 0 | GPP_C_2_SMBALERT_B | Strap | Not used | [9 empty] | MiscC | NA | NA | NA | NA | NA | NA | M.2 WLAN | HOST | Default | NA | NA | NA | NA | NA | RO - 2Ch | NA | NA | NA | 1.8V | NA |  | Native F1/GP-Out |  |  |  |  | Pin
gpp_c_3 | GPP_C | 0 | GPP_C_3_SML0CLK |  | TCP_LAN_SML0_SCL_R | [9 empty] | MiscC | NA | NA | NA | NA | NA | NA | Type-C/M.2 WWAN/Gbe LAN/x1 Slot | HOST | Default | Native F1 | NA | NA | NA | NA | RO - 2Dh | NA | NA | NA | 1.8V | NA |  | Native F1 |  |  |  |  | Pin
gpp_c_4 | GPP_C | 0 | GPP_C_4_SML0DATA |  | TCP_LAN_SML0_SDA_R | [9 empty] | MiscC | NA | NA | NA | NA | NA | NA | Type-C/M.2 WWAN/Gbe LAN/x1 Slot | HOST | Default | Native F1 | NA | NA | NA | NA | RO - 2Eh | NA | NA | NA | 1.8V | NA |  | Native F1 |  |  |  |  | Pin
gpp_c_5 | GPP_C | 0 | GPP_C_5_SML0ALERT_B | Strap | CRD1_PWREN | [9 empty] | MiscC | NA | NA | NA | NA | NA | NA | CRD1 Conn/Aidio | HOST | GPIO reset | GPIO | OUT | Low | NA | NA | RO - 2Fh | NA | NA | NA | 1.8V | NA |  | GP-Out |  |  |  |  | Pin
gpp_c_6 | GPP_C | 0 | GPP_C_6_SML1CLK |  | Not Used | [9 empty] | MiscC | NA | NA | NA | NA | NA | NA | Type-C/PM Sideband header | HOST | Default | Native F1 | NA | NA | NA | NA | RO - 30h | NA | NA | NA | 1.8V | NA |  | GP-In |  |  |  |  | Pin
gpp_c_7 | GPP_C | 0 | GPP_C_7_SML1DATA |  | Not Used | [9 empty] | MiscC | NA | NA | NA | NA | NA | NA | Type-C/PM Sideband header | HOST | Default | Native F1 | NA | NA | NA | NA | RO - 31h | NA | NA | NA | 1.8V | NA |  | GP-In |  |  |  |  | Pin
gpp_c_8 | GPP_C | 0 | GPP_C_8_SML1ALERT_B_PCHHOT_B |  | Not Used | [9 empty] | MiscC | NA | NA | NA | NA | NA | NA |  | HOST | GPIO reset | GPIO | OUT | Low | NA | NA | RO - 32h | NA | NA | NA | 1.8V | NA |  | GP-Out |  |  |  |  | Pin
gpp_c_9 | GPP_C | 0 | GPP_C_9_SRCCLKREQ0_B |  | CLKREQ0_X8_GEN5_DT_CEM_SLOT_N |  | ` | [7 empty] | MiscC | NA | NA | NA | NA | NA | NA | x8 PCIe Slot | HOST | Default | Native F1 | NA | NA | NA | NA | RO - 33h | NA | NA | NA | 1.8V | NA |  | GP-In |  |  |  |  | Pin
gpp_c_10 | GPP_C | 0 | GPP_C_10_SRCCLKREQ1_B |  | CLKREQ1_X4_GEN5_M2_SSD_N | [9 empty] | MiscC | NA | NA | NA | NA | NA | NA | Gen5 M.2 SSD/x4 PCIe Slot//MCIO AoB | HOST | Default | Native F1 | NA | NA | NA | NA | RO - 34h | NA | NA | NA | 1.8V | NA |  | GP-In |  |  |  |  | Pin
gpp_c_11 | GPP_C | 0 | GPP_C_11_SRCCLKREQ2_B |  | CLKREQ2_X1_GEN4_DT_CEM_SLOT_N | [9 empty] | MiscC | NA | NA | NA | NA | NA | NA | x1 DT Slot | HOST | Default | Native F1 | NA | NA | NA | NA | RO - 35h | NA | NA | NA | 1.8V | NA |  | GP-In |  |  |  |  | Pin
gpp_c_12 | GPP_C | 0 | GPP_C_12_SRCCLKREQ3_B |  | Not Used | [9 empty] | MiscC | NA | NA | NA | NA | NA | NA | GBE LAN | HOST | Default | Native F1 | NA | NA | NA | NA | RO - 36h | NA | NA | NA | 1.8V | NA |  | GP-In |  |  |  |  | Pin
gpp_c_13 | GPP_C | 0 | GPP_C_13_SRCCLKREQ4_B |  | Not Used | [9 empty] | MiscC | NA | NA | NA | NA | NA | NA | M.2 WLAN | HOST | Default | Native F1 | NA | NA | NA | NA | RO - 37h | NA | NA | NA | 1.8V | NA |  | GP-In |  |  |  |  | Pin
gpp_c_14 | GPP_C | 0 | GPP_C_14_SRCCLKREQ5_B |  | CLKREQ5_X1_GEN4_M2_WWAN_N | [16 empty] | M.2 WWAN | HOST | Default | Native F1 | NA | NA | NA | NA | RO - 38h | NA | NA | NA | 1.8V | NA |  | GP-In |  |  |  |  | Pin
gpp_c_15 | GPP_C | 0 | GPP_C_15 | Strap | CRD1_CLK_EN | [16 empty] | CRD1 Conn | HOST | GPIO reset | GPIO | OUT | High | NA | NA | RO - 39h | NA | NA | NA | 1.8V | NA |  | GP-Out |  |  |  |  | Pin
gpp_c_16 | GPP_C | 0 | GPP_C_16_TBT_LSX0_A_DDP1_CTRLCLK |  | TBT_LSX0_TXD | [9 empty] | DDP1 | NA | NA | NA | NA | NA | NA | Type-C | HOST | Default | Native F1 | NA | NA | NA | NA | RO - 3Ah | NA | NA | NA | 1.8V | NA |  | GP-In |  |  |  |  | Pin
gpp_c_17 | GPP_C | 0 | GPP_C_17_TBT_LSX0_B_DDP1_CTRLDATA |  | TBT_LSX0_RXD | [9 empty] | DDP1 | NA | NA | NA | NA | NA | NA | Type-C | HOST | Default | Native F1 | NA | NA | NA | NA | RO - 3Bh | NA | NA | NA | 1.8V | NA |  | GP-In |  |  |  |  | Pin
gpp_c_18 | GPP_C | 0 | GPP_C_18_TBT_LSX1_A_DDP2_CTRLCLK |  | TBT_LSX1_TXD | [9 empty] | DDP2 | NA | NA | NA | NA | NA | NA | Type-C | HOST | Default | Native F1 | NA | NA | NA | NA | RO - 3Ch | NA | NA | NA | 1.8V | NA |  | GP-In |  |  |  |  | Pin
gpp_c_19 | GPP_C | 0 | GPP_C_19_TBT_LSX1_B_DDP2_CTRLDATA |  | TBT_LSX1_RXD | [9 empty] | DDP2 | NA | NA | NA | NA | NA | NA | Type-C | HOST | Default | Native F1 | NA | NA | NA | NA | RO - 3Dh | NA | NA | NA | 1.8V | NA |  | GP-In |  |  |  |  | Pin
gpp_c_20 | GPP_C | 0 | GPP_C_20_TBT_LSX2_A_DDP3_CTRLCLK |  | MOD_TCSS1_LS_TX_DDC_SCL | [9 empty] | DDP3 | NA | NA | NA | NA | NA | NA | Type-C | HOST | Default | Native F1 | NA | NA | NA | NA | RO - 3Eh | NA | NA | NA | 1.8V | NA |  | GP-In |  |  |  |  | Pin
gpp_c_21 | GPP_C | 0 | GPP_C_21_TBT_LSX2_B_DDP3_CTRLDATA |  | MOD_TCSS1_LS_RX_DDC_SDA | [9 empty] | DDP3 | NA | NA | NA | NA | NA | NA | Type-C | HOST | Default | Native F1 | NA | NA | NA | NA | RO - 3Fh | NA | NA | NA | 1.8V | NA |  | GP-In |  |  |  |  | Pin
gpp_c_22 | GPP_C | 0 | GPP_C_22_TBT_LSX3_A_DDP4_CTRLCLK |  | Not Used | [16 empty] | Type-C | HOST | Default | Native F1 | NA | NA | NA | NA | RO - 40h | NA | NA | NA | 1.8V | NA |  | GP-In |  |  |  |  | Pin
gpp_c_23 | GPP_C | 0 | GPP_C_23_TBT_LSX3_B_DDP4_CTRLDATA |  | Not Used | [16 empty] | Type-C | HOST | Default | Native F1 | NA | NA | NA | NA | RO - 41h | NA | NA | NA | 1.8V | NA |  | GP-In |  |  |  |  | Pin
gpp_d_0 | GPP_D | 5 | GPP_D_0_IMGCLKOUT_1 |  | Not Used | [9 empty] | MiscD | NA | NA | NA | NA | NA | NA | CRD2 Conn | HOST | Default | Native F1 | NA | NA | NA | NA | RO - 5Ch | NA | NA | NA | 1.8V | NA |  | GP-In |  |  |  |  | Pin
gpp_d_1 | GPP_D | 5 | GPP_D_1_A_I2C3_SDA_L_BKLTEN2_A_ISH_I2C2_SDA |  | MOD_TCSS1_TYP_A_VBUS_EN | [16 empty] | M.2 TCSS module | HOST | Deep GPIO reset | GPIO | OUT | High | NA | NA | RO - 5Dh | NA | NA | NA | 1.8V | NA |  | GP-In |  |  |  |  | Pin
gpp_d_2 | GPP_D | 5 | GPP_D_2_A_I2C3_SCL_L_BKLTCTL2_A_ISH_I2C2_SCL |  | Not used | [16 empty] | Gen4 M.2 SSD | HOST | Default | NA | NA | NA | NA | NA | RO - 5Eh | NA | NA | NA | 1.8V | NA |  | GP-In |  |  |  |  | Pin
gpp_d_3 | GPP_D | 5 | GPP_D_3_CPU_GP_1 |  | M.2_WWAN_PERST_GPIO_N | [9 empty] | MiscD | NA | NA | NA | NA | NA | NA | M.2 WWAN | HOST | GPIO reset | GPIO | OUT | High | NA | NA | RO - 5Fh | NA | NA | NA | 1.8V | ACPI |  | GP-In |  |  |  |  | Pin
gpp_d_4 | GPP_D | 5 | GPP_D_4_IMGCLKOUT_0 |  | IMGCLKOUT_0 | [9 empty] | MiscD | NA | NA | NA | NA | NA | NA | CRD1 | HOST | Default | Native F1 | NA | NA | NA | NA | RO - 60h | NA | NA | NA | 1.8V | NA |  | GP-In |  |  |  |  | Pin
gpp_d_5 | GPP_D | 5 | GPP_D_5_ISH_UART0_RXD_ISH_SPI_CS_B_SML0BDATA |  | Not Used | [9 empty] | ISH_SPI | NA | NA | NA | NA | NA | NA | Sensor HDR/TTK3_Chrome/MIPI VISA | ISH | Default | Native F3 | NA | NA | NA | NA | RO - 61h | NA | NA | NA | 1.8V | NA |  | GP-In |  |  |  |  | Pin
gpp_d_6 | GPP_D | 5 | GPP_D_6_ISH_UART0_TXD_ISH_SPI_CLK_SML0BCLK |  | Not Used | [9 empty] | ISH_SPI | NA | NA | NA | NA | NA | NA | Sensor HDR/TTK3_Chrome/MIPI VISA | ISH | Default | Native F3 | NA | NA | NA | NA | RO - 62h | NA | NA | NA | 1.8V | NA |  | GP-In |  |  |  |  | Pin
gpp_d_7 | GPP_D | 5 | GPP_D_7_ISH_UART0_RTS_B_ISH_SPI_MISO |  | Not Used | [9 empty] | ISH_SPI | NA | NA | NA | NA | NA | NA | Sensor HDR/MIPI VISA | ISH | Default | Native F3 | NA | NA | NA | NA | RO - 63h | NA | NA | NA | 1.8V | NA |  | GP-In |  |  |  |  | Pin
gpp_d_8 | GPP_D | 5 | GPP_D_8_ISH_UART0_CTS_B_ISH_SPI_MOSI_SML0BALERT_B |  | Not Used |  |  |  | MIPI60_VISA2CH4_CLK | [5 empty] | ISH_SPI | NA | NA | NA | NA | NA | NA | Sensor HDR/MIPI VISA | ISH | Default | Native F3 | NA | NA | NA | NA | RO - 64h | NA | NA | NA | 1.8V | NA |  | GP-In |  |  |  |  | Pin
gpp_d_9 | GPP_D | 5 | GPP_D_9_I2S_MCLK1_OUT |  | PEG_SLOT_RST_N | [9 empty] | Misc | NA | NA | NA | NA | NA | NA | x8 PCIe slot / Audio header | HOST | GPIO reset | GPIO | OUT | High | NA | NA | RO - 65h | NA | NA | NA | 1.8V | NA |  | GP-In |  |  |  |  | Pin
gpp_d_10 | GPP_D | 5 | GPP_D_10_HDA_BCLK_I2S0_SCLK_HDACPU_BCLK |  | Not Used | [16 empty] | Audio header | HOST | Default | Native F1 | NA | NA | NA | NA | RO - 66h | NA | NA | NA | 1.8V | NA |  | Native F1 |  |  |  |  | Pin
gpp_d_11 | GPP_D | 5 | GPP_D_11_HDA_SYNC_I2S0_SFRM |  | Not Used | [16 empty] | Audio header | HOST | Default | Native F1 | NA | NA | NA | NA | RO - 67h | NA | NA | NA | 1.8V | NA |  | Native F1 |  |  |  |  | Pin
gpp_d_12 | GPP_D | 5 | GPP_D_12_HDA_SDO_I2S0_TXD_HDACPU_SDO | Strap | Not Used | [9 empty] | AZA_I2S0 | NA | NA | NA | NA | NA | NA | Audio header | HOST | Default | Native F1 | NA | NA | NA | NA | RO - 68h | NA | NA | NA | 1.8V | NA |  | Native F1 |  |  |  |  | Pin
gpp_d_13 | GPP_D | 5 | GPP_D_13_HDA_SDI_0_I2S0_RXD_HDACPU_SDI |  | Not Used | [9 empty] | AZA_I2S0 | NA | NA | NA | NA | NA | NA | Audio header | HOST | Default | Native F1 | NA | NA | NA | NA | RO - 69h | NA | NA | NA | 1.8V | NA |  | Native F1 |  |  |  |  | Pin
gpp_d_14 | GPP_D | 5 | GPP_D_14_TBT_LSX3_OE |  | COINLESS_MODE_SELECT | [15 empty] | https://hsdes.intel.com/appstore/article/#/1509816498 | M.2 TCSS module/Others | HOST | GPIO reset | GPIO | IN | NA | NA | NA | RO - 6Ah | Level | NA | NA | 1.8V | NA |  | GP-In |  |  |  |  | Pin
gpp_d_15 | GPP_D | 5 | GPP_D_15 |  | SPI_TPM_INT_N | [16 empty] | TPM/TTK3/M.2 WLAN | HOST | Deep GPIO reset | GPIO | IN | NA | GPIRoutSci | NA | RO - 6Bh | Edge | Inverted | NA | 1.8V | GPIO Driver |  | GP-In |  |  |  |  | Pin
gpp_d_16 | GPP_D | 5 | GPP_D_16_HDA_RST_B_DMIC_CLK_A_1 |  | Not Used | [16 empty] | Audio header | HOST | Default | Native F1 | NA | NA | NA | NA | RO - 6Ch | NA | NA | NA | 1.8V | NA |  | GP-In |  |  |  |  | Pin
gpp_d_17 | GPP_D | 5 | GPP_D_17_HDA_SDI_1_DMIC_DATA_1 |  | Not Used | [16 empty] | Audio header | HOST | Default | Native F1 | NA | NA | NA | NA | RO - 6Dh | NA | NA | NA | 1.8V | NA |  | Native F1 |  |  |  |  | Pin
gpp_d_18 | GPP_D | 5 | GPP_D_18_SRCCLKREQ6_B |  | CLKREQ6_X4_GEN4_M2_SSD_N | [16 empty] | Gen4 M.2 SSD/MCIO AoB | HOST | Default | Native F1 | NA | NA | NA | NA | RO - 6Eh | NA | NA | NA | 1.8V | NA |  | GP-In |  |  |  |  | Pin
gpp_d_19 | GPP_D | 5 | GPP_D_19_TBT_LSX0_OE |  | X1_DT_PCIE_RST_N | [9 empty] | MiscD | NA | NA | NA | NA | NA | NA | x1 PCIe DT slot/MCIO AoB | HOST | GPIO reset | GPIO | OUT | High | NA | NA | RO - 6Fh | NA | NA | NA | 1.8V | NA |  | GP-In |  |  |  |  | Pin
gpp_d_20 | GPP_D | 5 | GPP_D_20_SRCCLKREQ7_B |  | Not Used | [16 empty] | Chrome | HOST | Deep GPIO reset | GPIO | IN | NA | GPIRoutSci | NA | RO - 70h | Level | NA | NA | 1.8V | NA |  | GP-In |  |  |  |  | Pin
gpp_d_21 | GPP_D | 5 | GPP_D_21_UFS_REFCLK_SRCCLKREQ8_B |  | Not Used | [16 empty] | UFS | HOST | Default | Native F1 | NA | NA | NA | NA | RO - 71h | NA | NA | NA | 1.8V | NA |  | Native F1 |  |  |  |  | Pin
gpp_d_22 | GPP_D | 5 | GPP_D_22_BPKI3C_SDA |  | BPKI3C_SDA | [9 empty] | CCDIF | NA | NA | NA | NA | NA | NA | Type C | HOST | Default | Native F1 | NA | NA | NA | NA | RO - 72h | NA | NA | NA | 1.8V | NA |  | Native F1 |  |  |  |  | Pin
gpp_d_23 | GPP_D | 5 | GPP_D_23_BPKI3C_SCL |  | BPKI3C_SCL | [9 empty] | CCDIF | NA | NA | NA | NA | NA | NA | Type C | HOST | Default | Native F1 | NA | NA | NA | NA | RO - 73h | NA | NA | NA | 1.8V | NA |  | Native F1 |  |  |  |  | Pin
gpp_d_24 | GPP_D | 5 | GPP_D_24_ESPI_ALERT2_B |  | PEG_SLOT_WAKE_N | [16 empty] | x8 PCIe Slot/ESPI HDR/MECC | HOST | Deep GPIO reset | GPIO | IN | NA | GPIRoutSci | NA | RO - 74h | Level | Inverted | NA | 1.8V | ACPI |  | Native F1/GP-In |  |  |  |  | Pin
gpp_d_25 | GPP_D | 5 | GPP_D_25_ESPI_ALERT3_B |  | Not Used | [16 empty] | M.2 WLAN/ESPI HDR/MECC | HOST | Deep GPIO reset | GPIO | IN | NA | GPIRoutSci | NA | RO - 75h | Level | Inverted | NA | 1.8V | ACPI |  | Native F1/GP-In |  |  |  |  | Pin
gpp_e_1 | GPP_E | 1 | GPP_E_1_CPU_GP_2_SLP_DRAM_B_A_ISH_GP_5 |  | Not Used | [16 empty] | CRD2 conn | HOST | GPIO reset | GPIO | OUT | High | NA | NA | RO - 5Bh | NA | NA | NA | 1.8V | NA |  | Native F2 |  |  |  |  | Pin
gpp_e_2 | GPP_E | 1 | GPP_E_2_CPU_GP_3_VRALERT_B_ISH_GP_10 |  | WWAN_WAKE_GPIO_N | GPP_E2_VRALERT_N | [8 empty] | MiscE | NA | NA | NA | NA | NA | NA | M.2 WWAN/Other/Sensor HDR/MCIO AoB | ACPI | Deep GPIO reset | GPIO | IN | NA | GPIRoutSci | NA | RO - 5Ch | Level | Inverted | NA | 1.8V | ACPI |  | GP-In |  |  |  |  | Pin
gpp_e_3 | GPP_E | 1 | GPP_E_3_CPU_GP_0 |  | M2_GEN5_SSD_RESET_N | [9 empty] | MiscE | NA | NA | NA | NA | NA | NA | Gen5 SSD | HOST | GPIO reset | GPIO | OUT | High | NA | NA | RO - 5Dh | NA | NA | NA | 1.8V | NA |  | GP-In |  |  |  |  | Pin
gpp_e_5 | GPP_E | 1 | GPP_E_5_ISH_GP_7 |  | Not Used | [9 empty] | MiscE | NA | NA | NA | NA | NA | NA | Sensor HDR | ISH | Default | Native F4 | NA | NA | NA | NA | RO - 5Fh | NA | NA | NA | 1.8V | NA |  | GP-In |  |  |  |  | Pin
gpp_e_6 | GPP_E | 1 | GPP_E_6 | Strap | SECURE_CAM_SW | [16 empty] | CRD1 Conn | HOST | GPIO reset | GPIO | IN | NA | NA | NA | RO - 60h | Level | NA | NA | 1.8V | NA |  | GP-Out |  |  |  |  | Pin
gpp_e_7 | GPP_E | 1 | GPP_E_7_DDPA_CTRLCLK |  | Not used |  | BIOS_REC | LAN_GPIO_RST_N | [6 empty] | DDPA | NA | NA | NA | NA | NA | NA | Touch panel2/Others/MECC | HOST | Default | NA | NA | NA | NA | NA | RO - 61h | NA | NA | NA | 1.8V | NA |  | GP-In |  |  |  |  | Pin
gpp_e_8 | GPP_E | 1 | GPP_E_8_DDPA_CTRLDATA |  | Not used | COINLESS_SPI_NOR_CLEAR | M.2_WAKE_ON_WWAN_N | [7 empty] | DDPA | NA | NA | NA | NA | NA | NA | Others/WWAN | HOST | Default | NA | NA | NA | NA | NA | RO - 62h | NA | NA | NA | 1.8V | NA |  | GP-In |  |  |  |  | Pin
gpp_e_9 | GPP_E | 1 | GPP_E_9_USB2_OC0_B | Strap | USB32_TYPEA_CONN1_OC0_N | USB32_TYPEA_CONN2_OC0_N | [8 empty] | MiscE | NA | NA | NA | NA | NA | NA | Type-A | HOST | Default | Native F1 | NA | NA | NA | NA | RO - 63h | NA | NA | NA | 1.8V | NA |  | GP-In |  |  |  |  | Pin
gpp_e_10 | GPP_E | 1 | GPP_E_10 | Strap | CRD1_RST_N | [16 empty] | CRD1 Conn | HOST | GPIO reset | GPIO | OUT | High | NA | NA | RO - 64h | NA | NA | NA | 1.8V | NA |  | GP-In |  |  |  |  | Pin
gpp_e_11 | GPP_E | 1 | GPP_E_11_THC0_SPI1_CLK_GSPI0_CLK |  | THC0_SPI_CLK_GSPI_CLK_R |  |  |  | VISA2CH1_CLK | [5 empty] | THC0_GSPI0 | NA | NA | NA | NA | NA | NA | Touch panel/MIPI VISA | HOST | Default | Native F3 | NA | NA | NA | NA | RO - 65h | NA | NA | NA | 1.8V | NA |  | GP-In/Native F11 |  |  |  |  | Pin
gpp_e_12 | GPP_E | 1 | GPP_E_12_THC_I2C0_SCL_THC0_SPI1_IO_0_GSPI0_MOSI_I2C4_SCL |  | THC0_SPI_IO_0_THC0_PNL | THC_I2C0_SCL_TCH_PNL1 |  |  | VISA2CH1_D0 | [5 empty] | THC0_GSPI0 | NA | NA | NA | NA | NA | NA | Touch panel/MIPI VISA | HOST | Default | Native F3 | NA | NA | NA | NA | RO - 66h | NA | NA | NA | 1.8V | NA |  | GP-In/Native F11 |  |  |  |  | Pin
gpp_e_13 | GPP_E | 1 | GPP_E_13_THC_I2C0_SDA_THC0_SPI1_IO_1_GSPI0_MISO_I2C4_SDA |  | THC0_SPI_IO_1_TCH_PNL | THC_I2C0_SDA_TCH_PNL1 |  |  | VISA2CH1_D1 | [5 empty] | THC0_GSPI0 | NA | NA | NA | NA | NA | NA | Touch panel/MIPI VISA | HOST | Default | Native F3 | NA | NA | NA | NA | RO - 67h | NA | NA | NA | 1.8V | NA |  | GP-In/Native F11 |  |  |  |  | Pin
gpp_e_14 | GPP_E | 1 | GPP_E_14_THC0_SPI1_IO_2 |  | THC0_SPI_IO_2_TCH_PNL_R |  |  |  | VISA2CH1_D2 | [5 empty] | THC0_MISC | NA | NA | NA | NA | NA | NA | Touch panel/MIPI VISA | HOST | Default | Native F3 | NA | NA | NA | NA | RO - 68h | NA | NA | NA | 1.8V | NA |  | GP-In/Native F11 |  |  |  |  | Pin
gpp_e_15 | GPP_E | 1 | GPP_E_15_THC0_SPI1_IO_3 |  | THC0_SPI_IO_3_TCH_PNL_R |  |  |  | VISA2CH1_D3 | [5 empty] | THC0_MISC | NA | NA | NA | NA | NA | NA | Touch panel/MIPI VISA | HOST | Default | Native F3 | NA | NA | NA | NA | RO - 69h | NA | NA | NA | 1.8V | NA |  | GP-In/Native F11 |  |  |  |  | Pin
gpp_e_16 | GPP_E | 1 | GPP_E_16_THC0_SPI1_RST_B |  | THC0_SPI1_RST_N_TCH_PNL1 |  |  |  | VISA2CH1_D4 | [5 empty] | THC0_MISC | NA | NA | NA | NA | NA | NA | Touch panel/MIPI VISA | HOST | GPIO reset | GPIO | OUT | High | NA | NA | RO - 6Ah | NA | NA | NA | 1.8V | NA |  | GP-In/Native F11 |  |  |  |  | Pin
gpp_e_17 | GPP_E | 1 | GPP_E_17_THC0_SPI1_CS_B_GSPI0_CS0_B |  | THC0_SPI1_CS0_N_TCH_PNL1 |  |  |  | VISA2CH1_D5 | [5 empty] | THC0_GSPI0 | NA | NA | NA | NA | NA | NA | Touch panel/MIPI VISA | HOST | Default | Native F3 | NA | NA | NA | NA | RO - 6Bh | NA | NA | NA | 1.8V | NA |  | GP-In/Native F11 |  |  |  |  | Pin
gpp_e_18 | GPP_E | 1 | GPP_E_18_THC0_SPI1_INT_B |  | THC0_SPI1_INT_N_TCH_PNL1 |  |  |  | VISA2CH1_D6 | [5 empty] | THC0_MISC | NA | NA | NA | NA | NA | NA | Touch panel/MIPI VISA | HOST | Default | Native F3 | IN | NA | GPIRoutIoapic | NA | RO - 6Ch | Edge | Inverted | NA | 1.8V | NA |  | GP-In/Native F11 |  |  |  |  | Pin
gpp_e_19 | GPP_E | 1 | GPP_E_19_PMC_I2C_SDA |  | PEG_SLOT_DGPU_SEL_N | [9 empty] | MiscE | NA | NA | NA | NA | NA | NA | x8 PCIe Slot/Chrome(Audio) | HOST | GPIO reset | GPIO | OUT | High | NA | NA | RO - 6Dh | NA | NA | NA | 1.8V | NA |  | Native F1 |  |  |  |  | Pin
gpp_e_20 | GPP_E | 1 | GPP_E_20_PMC_I2C_SCL |  | PEG_SLOT_DGPU_PWR_OK | [9 empty] | MiscE | NA | NA | NA | NA | NA | NA | x8 PCIe Slot | HOST | GPIO reset | GPIO | IN | NA | NA | NA | RO - 6Eh | NA | NA | NA | 1.8V | NA |  | Native F1 |  |  |  |  | Pin
gpp_e_21 | GPP_E | 1 | GPP_E_21_PMCALERT_B |  | I2C_PMC_PD_INT_N | [9 empty] | MiscE | NA | NA | NA | NA | NA | NA | Type-C | HOST | Default | Native F1 | NA | NA | NA | NA | RO - 6Fh | NA | NA | NA | 1.8V | NA |  | GP-In |  |  |  |  | Pin
gpp_e_22 | GPP_E | 1 | GPP_E_22_THC0_SPI1_DSYNC |  | THC0_SPI1_DSYNC |  |  |  | VISA2CH1_D7 | [5 empty] | MiscE | NA | NA | NA | NA | NA | NA | Display - eDP | HOST | Default | Native F3 | NA | NA | NA | NA | RO - 70h | NA | NA | NA | 1.8V | NA |  | GP-In/Native F11 |  |  |  |  | Pin
gpp_f_0 | GPP_F | 1 | GPP_F_0_CNV_BRI_DT_UART2_RTS_B |  | M.2_CNV_BRI_DT_BT_UART2_RTS_N | [9 empty] | CNV_OTHER | NA | NA | NA | NA | NA | NA | M.2 WLAN | HOST | Default | Native F1 | NA | NA | NA | NA | RO - 42h | NA | NA | NA | 1.8V | NA |  | Native F1 |  |  |  |  | Pin
gpp_f_1 | GPP_F | 1 | GPP_F_1_CNV_BRI_RSP_UART2_RXD |  | M.2_CNV_BRI_RSP_BT_UART2_RXD | [9 empty] | CNV_OTHER | NA | NA | NA | NA | NA | NA | M.2 WLAN | HOST | Default | Native F1 | NA | NA | NA | NA | RO - 43h | NA | NA | NA | 1.8V | NA |  | Native F1 |  |  |  |  | Pin
gpp_f_2 | GPP_F | 1 | GPP_F_2_CNV_RGI_DT_UART2_TXD | Strap | M.2_CNV_RGI_DT_BT_UART2_TXD | [9 empty] | CNV_OTHER | NA | NA | NA | NA | NA | NA | M.2 WLAN | HOST | Default | Native F1 | NA | NA | NA | NA | RO - 44h | NA | NA | NA | 1.8V | NA |  | Native F1 |  |  |  |  | Pin
gpp_f_3 | GPP_F | 1 | GPP_F_3_CNV_RGI_RSP_UART2_CTS_B |  | M.2_CNV_RGI_RSP_BT_UART2_CTS_N | [9 empty] | CNV_OTHER | NA | NA | NA | NA | NA | NA | M.2 WLAN | HOST | Default | Native F1 | NA | NA | NA | NA | RO - 45h | NA | NA | NA | 1.8V | NA |  | Native F1 |  |  |  |  | Pin
gpp_f_4 | GPP_F | 1 | GPP_F_4_CNV_RF_RESET_B |  | CNV_RF_RESET_R_N | [9 empty] | CNV_OTHER | NA | NA | NA | NA | NA | NA | M.2 WLAN | HOST | Default | Native F1 | NA | NA | NA | NA | RO - 46h | NA | NA | NA | 1.8V | NA |  | Native F1 |  |  |  |  | Pin
gpp_f_5 | GPP_F | 1 | GPP_F_5_CRF_CLKREQ |  | CRF_CLKREQ_R | [9 empty] | CNV_OTHER | NA | NA | NA | NA | NA | NA | M.2 WLAN | HOST | Default | Native F3 | NA | NA | NA | NA | RO - 47h | NA | NA | NA | 1.8V | NA |  | Native F3 |  |  |  |  | Pin
gpp_f_6 | GPP_F | 1 | GPP_F_6_CNV_PA_BLANKING |  | Not Used | [9 empty] | CNV_OTHER | NA | NA | NA | NA | NA | NA | M.2 WLAN / M.2 WAN | HOST | GPIO reset | GPIO | IN | NA | NA | NA | RO - 48h | NA | NA | NA | 1.8V | NA |  | GP-In |  |  |  |  | Pin
gpp_f_7 | GPP_F | 1 | GPP_F_7_FUSA_DIAGTEST_EN_IMGCLKOUT_2 |  | IMGCLKOUT_2 | [9 empty] | MiscF | NA | NA | NA | NA | NA | NA | CRD2 | HOST | Default | Native F2 | NA | NA | NA | NA | RO - 49h | NA | NA | NA | 1.8V | NA |  | Native F1 |  |  |  |  | Pin
gpp_f_8 | GPP_F | 1 | GPP_F_8_FUSA_DIAGTEST_MODE |  | TCH_PNL1_PWR_EN | [16 empty] | Touch panel-1 | HOST | GPIO reset | GPIO | OUT | High | NA | NA | RO - 4Ah | NA | NA | NA | 1.8V | NA |  | Native F1 |  |  |  |  | Pin
gpp_f_9 | GPP_F | 1 | GPP_F_9_SX_EXIT_HOLDOFF_B_ISH_GP_11_IEH_FATAL_ERR2_B |  | ISH_INT_GP11_CVS | [9 empty] | MiscF | NA | NA | NA | NA | NA | NA | Sensor HDR | ISH | Default | Native F4 | NA | NA | NA | NA | RO - 4Bh | NA | NA | NA | 1.8V | NA |  | GP-In |  |  |  |  | Pin
gpp_f_10 | GPP_F | 1 | GPP_F_10_A_ISH_GP_6 |  | PEG_SLOT_PWR_EN_N | [16 empty] | x8 PEG Slot | HOST | GPIO reset | GPIO | OUT | Low | NA | NA | RO - 4Ch | NA | NA | NA | 1.8V | ACPI |  | GP-In |  |  |  |  | Pin
gpp_f_11 | GPP_F | 1 | GPP_F_11_THC1_SPI2_CLK_A_ISH_SPI_CLK_GSPI1_CLK |  | Not Used | [16 empty] | Touch Panel 2/TCSS module | HOST | Deep GPIO reset | GPIO | OUT | High | NA | NA | RO - 4Dh | NA | NA | NA | 1.8V | NA |  | GP-In/Native F11 |  |  |  |  | Pin
gpp_f_12 | GPP_F | 1 | GPP_F_12_THC_I2C1_SCL_I3C2_SCL_THC1_SPI2_IO_0_A_ISH_SPI_MISO_GSPI1_MOSI_I2C5_SCL |  | Not Used | [16 empty] | Touch Panel 2/Touch pad | HOST | Default | Native F8 | NA | NA | NA | NA | RO - 4Eh | NA | NA | NA | 1.8V | NA |  | GP-In/Native F11 |  |  |  |  | Pin
gpp_f_13 | GPP_F | 1 | GPP_F_13_THC_I2C1_SDA_I3C2_SDA_THC1_SPI2_IO_1_A_ISH_SPI_MOSI_GSPI1_MISO_I2C5_SDA |  | Not Used | [16 empty] | Touch Panel 2/Touch pad | HOST | Default | Native F8 | NA | NA | NA | NA | RO - 4Fh | NA | NA | NA | 1.8V | NA |  | GP-In/Native F11 |  |  |  |  | Pin
gpp_f_14 | GPP_F | 1 | GPP_F_14_THC1_SPI2_IO_2_A_GSPI0_MOSI |  | Not used | [16 empty] | Touch Panel 2/Type A | HOST | Default | NA | NA | NA | NA | NA | RO - 50h | NA | NA | NA | 1.8V | NA |  | GP-In/Native F11 |  |  |  |  | Pin
gpp_f_15 | GPP_F | 1 | GPP_F_15_THC1_SPI2_IO_3_A_GSPI0_MISO |  | Not used | [16 empty] | Touch Panel 2/Type A | HOST | Default | NA | NA | NA | NA | NA | RO - 51h | NA | NA | NA | 1.8V | NA |  | GP-In/Native F11 |  |  |  |  | Pin
gpp_f_16 | GPP_F | 1 | GPP_F_16_THC1_SPI2_RST_B_A_GSPI0_CLK |  | Not used |  | M.2_GNSS_DISABLE_N | [14 empty] | Touch Panel 2/Audio/WWAN | HOST | Default | NA | NA | NA | NA | NA | RO - 52h | NA | NA | NA | 1.8V | NA |  | GP-In/Native F11 |  |  |  |  | Pin
gpp_f_17 | GPP_F | 1 | GPP_F_17_THC1_SPI2_CS_B_A_ISH_SPI_CS_B_GSPI1_CS0_B |  | Not used | [16 empty] | Touch Panel 2/Chrome(Audio)/MCIO AOB | HOST | Default | NA | NA | NA | NA | NA | RO - 53h | NA | NA | NA | 1.8V | NA |  | GP-In/Native F11 |  |  |  |  | Pin
gpp_f_18 | GPP_F | 1 | GPP_F_18_THC1_SPI2_INT_B_A_GSPI0_CS0_B |  | Not Used | [16 empty] | Touch Panel 2/Touch pad | HOST | GPIO reset | GPIO | IN | NA | GPIRoutIoapic | NA | RO - 54h | Edge | Inverted | NA | 1.8V | NA |  | GP-In/Native F11 |  |  |  |  | Pin
gpp_f_19 | GPP_F | 1 | GPP_F_19 | Strap | Not Used | [16 empty] | CRD2 Conn/Others | HOST | GPIO reset | GPIO | OUT | Low | NA | NA | RO - 55h | NA | NA | NA | 1.8V | NA |  | GP-Out |  |  |  |  | Pin
gpp_f_20 | GPP_F | 1 | GPP_F_20 |  | GPP_PRIVACY_LED_CAM1_CVS_HST_WAKE | [16 empty] | Camera | HOST | GPIO reset | GPIO | OUT | Low | NA | NA | RO - 56h | NA | NA | NA | 1.8V | NA |  | GP-Out |  |  |  |  | Pin
gpp_f_22 | GPP_F | 1 | GPP_F_22_THC1_SPI2_DSYNC_IEH_CORR_ERR0_B_A_ISH_GP_8 |  | Not Used | [16 empty] | M.2 TCSS module | HOST | Default | Native F3 | NA | NA | NA | NA | RO - 58h | NA | NA | NA | 1.8V | NA |  | GP-In/Native F11 |  |  |  |  | Pin
gpp_f_23 | GPP_F | 1 | GPP_F_23_IEH_NONFATAL_ERR1_B_A_ISH_GP_9 |  | SMC_LID | [16 empty] | LID control | HOST | Deep GPIO reset | GPIO | IN | NA | NA | NA | RO - 59h | Level | Inverted | NA | 1.8V | NA |  | GP-In |  |  |  |  | Pin
gpp_h_0 | GPP_H | 3 | GPP_H_0 | Strap | Not used | [16 empty] | CRD1 Conn | HOST | Default | NA | NA | NA | NA | NA | RO - 23h | NA | NA | NA | 1.8V | NA |  | GP-Out |  |  |  |  | Pin
gpp_h_1 | GPP_H | 3 | GPP_H_1 | Strap | CRD_CAM_STROBE | [16 empty] | CRD Connectors | HOST | GPIO reset | GPIO | OUT | Low | NA | NA | RO - 24h | NA | NA | NA | 1.8V | NA |  | GP-Out |  |  |  |  | Pin
gpp_h_2 | GPP_H | 3 | GPP_H_2 | Strap | DEBUG_TRACE_PNP | [16 empty] | Others | HOST | GPIO reset | GPIO | OUT | High | NA | NA | RO - 25h | NA | NA | NA | 1.8V | NA |  | GP-Out |  |  |  |  | Pin
gpp_h_3 | GPP_H | 3 | GPP_H_3_MIC_MUTE |  | MIC MUTE | [16 empty] | Audio | HOST | Default | Native F1 | NA | NA | NA | NA | RO - 26h | NA | NA | NA | 1.8V | NA |  | GP-In |  |  |  |  | Pin
gpp_h_4 | GPP_H | 3 | GPP_H_4_I2C2_SDA_CNV_MFUART2_RXD |  | Not Used | [9 empty] | I2C23 | NA | NA | NA | NA | NA | NA | M.2 WLAN /CRD/Chrome | HOST | Default | Native F1 | NA | NA | NA | NA | RO - 27h | NA | NA | NA | 1.8V | NA |  | GP-In |  |  |  |  | Pin
gpp_h_5 | GPP_H | 3 | GPP_H_5_I2C2_SCL_CNV_MFUART2_TXD |  | Not Used | [9 empty] | I2C23 | NA | NA | NA | NA | NA | NA | M.2 WLAN /CRD/Chrome | HOST | Default | Native F1 | NA | NA | NA | NA | RO - 28h | NA | NA | NA | 1.8V | NA |  | GP-In |  |  |  |  | Pin
gpp_h_6 | GPP_H | 3 | GPP_H_6_I2C3_SDA_UART1_RXD_A_ISH_UART1_RXD |  | I2C3_SDA_PSS | [16 empty] | PSS/Touchpad/Audio/Powermeter | HOST | Default | Native F1 | NA | NA | NA | NA | RO - 29h | NA | NA | NA | 1.8V | NA |  | GP-In |  |  |  |  | Pin
gpp_h_7 | GPP_H | 3 | GPP_H_7_I2C3_SCL_UART1_TXD_A_ISH_UART1_TXD |  | I2C3_SCL_PSS | [16 empty] | PSS/Touchpad/Audio/Powermeter | HOST | Default | Native F1 | NA | NA | NA | NA | RO - 2Ah | NA | NA | NA | 1.8V | NA |  | GP-In |  |  |  |  | Pin
gpp_h_8 | GPP_H | 3 | GPP_H_8_UART0_RXD |  | UART0_BUF_RXD | SOC_BIOS_LOG_TTK_UART_RX | [8 empty] | MiscH | NA | NA | NA | NA | NA | NA | VALIDATION UART/TTK3 | HOST | Default | Native F1 | NA | NA | NA | NA | RO - 2Bh | NA | NA | NA | 1.8V | NA |  | GP-In |  |  |  |  | Pin
gpp_h_9 | GPP_H | 3 | GPP_H_9_UART0_TXD |  | UART0_BUF_TXD | SOC_BIOS_LOG_TTK_UART_TX | [8 empty] | MiscH | NA | NA | NA | NA | NA | NA | VALIDATION UART/TTK3 | HOST | Default | Native F1 | NA | NA | NA | NA | RO - 2Ch | NA | NA | NA | 1.8V | NA |  | GP-In |  |  |  |  | Pin
gpp_h_10 | GPP_H | 3 | GPP_H_10_UART0_RTS_B_A_I3C1_SDA_A_ISH_GP_10 |  | UART0_BUF_RTS | SOC_BIOS_LOG_TTK_UART_RTS_N | [15 empty] | VALIDATION UART/TTK3 | HOST | Default | Native F1 | NA | NA | NA | NA | RO - 2Dh | NA | NA | NA | 1.8V | NA |  | GP-In |  |  |  |  | Pin
gpp_h_11 | GPP_H | 3 | GPP_H_11_UART0_CTS_B_A_I3C1_SCL_A_ISH_GP_11 |  | UART0_BUF_CTS | SOC_BIOS_LOG_TTK_UART_CTS_N | [15 empty] | VALIDATION UART/TTK3 | HOST | Default | Native F1 | NA | NA | NA | NA | RO - 2Eh | NA | NA | NA | 1.8V | NA |  | GP-In |  |  |  |  | Pin
gpp_h_13 | GPP_H | 3 | GPP_H_13_CPU_C10_GATE_B |  | CPU_C10_GATE_N_R | [9 empty] | MiscH | NA | NA | NA | NA | NA | NA | EC | HOST | Default | Native F1 | NA | NA | NA | NA | RO - 30h | NA | NA | NA | 1.8V | NA |  | Native F1 |  |  |  |  | Pin
gpp_h_14 | GPP_H | 3 | GPP_H_14_ISH_UART1_RXD_A_UART1_RXD_ISH_I2C1_SDA_ISH_I3C1_SDA |  | Not Used | [16 empty] | Sensor HDR | ISH | Default | Native F4 | NA | NA | NA | NA | RO - 31h | NA | NA | NA | 1.8V | NA |  | GP-In |  |  |  |  | Pin
gpp_h_15 | GPP_H | 3 | GPP_H_15_ISH_UART1_TXD_A_UART1_TXD_ISH_I2C1_SCL_ISH_I3C1_SCL |  | Not Used | [16 empty] | Sensor HDR | ISH | Default | Native F4 | NA | NA | NA | NA | RO - 32h | NA | NA | NA | 1.8V | NA |  | GP-In |  |  |  |  | Pin
gpp_h_16 | GPP_H | 3 | GPP_H_16_TBT_LSX2_OE_PCIE_LNK_DOWN |  | Not Used | [9 empty] | MiscH | NA | NA | NA | NA | NA | NA | M.2 WWAN/x/LED | HOST | Resume Reset | GPIO | OUT | High | NA | NA | RO - 33h | NA | NA | NA | 1.8V | ACPI |  | GP-In |  |  |  |  | Pin
gpp_h_17 | GPP_H | 3 | GPP_H_17_MIC_MUTE_LED |  | MIC MUTE LED | [16 empty] | Audio | HOST | Default | Native F1 | NA | NA | NA | NA | RO - 34h | NA | NA | NA | 1.8V | NA |  | GP-Out |  |  |  |  | Pin
gpp_h_19 | GPP_H | 3 | GPP_H_19_I2C0_SDA_I3C0_SDA |  | Not Used |  | I2C0_SCL_I3C0_SDA_SPD | [7 empty] | I3C0 | NA | NA | NA | NA | NA | NA | Sensor HDR/CRD1/PWR Meter | HOST | Default | Native F2 | NA | NA | NA | NA | RO - 36h | NA | NA | NA | 1.8V | NA |  | GP-In |  |  |  |  | Pin
gpp_h_20 | GPP_H | 3 | GPP_H_20_I2C0_SCL_I3C0_SCL |  | Not Used |  | I2C0_SCL_I3C0_SCL_SPD | [7 empty] | I3C0 | NA | NA | NA | NA | NA | NA | Others/MECC/SPD | HOST | Default | Native F2 | NA | NA | NA | NA | RO - 37h | NA | NA | NA | 1.8V | NA |  | GP-In |  |  |  |  | Pin
gpp_h_21 | GPP_H | 3 | GPP_H_21_I2C1_SDA_I3C1_SDA |  | I2C1_SDA_I3C1_SDA_CAM_FLSH_CVS | [9 empty] | I3C1 | NA | NA | NA | NA | NA | NA | Others/MECC/SPD | HOST | Default | Native F1 | NA | NA | NA | NA | RO - 38h | NA | NA | NA | 1.8V | NA |  | GP-In |  |  |  |  | Pin
gpp_h_22 | GPP_H | 3 | GPP_H_22_I2C1_SCL_I3C1_SCL |  | I2C1_SCL_I3C1_SCL_CAM_FLSH_CVS | [9 empty] | I3C1 | NA | NA | NA | NA | NA | NA | Debug HDR/CRD2 | HOST | Default | Native F1 | NA | NA | NA | NA | RO - 39h | NA | NA | NA | 1.8V | NA |  | GP-Out |  |  |  |  | Pin
gpp_s_0 | GPP_S | 4 | GPP_S_0_SNDW3_CLK_I2S1_TXD |  | SNDW3_CLK_CODEC | [16 empty] | Codec/Audio Header | HOST | Default | Native F1 | NA | NA | NA | NA | RO - 19h | NA | NA | NA | 1.8V | NA |  | GP-In |  |  |  |  | Pin
gpp_s_1 | GPP_S | 4 | GPP_S_1_SNDW3_DATA0_I2S1_RXD |  | SNDW3_DATA0_CODEC | [16 empty] | Codec/Audio Header | HOST | Default | Native F1 | NA | NA | NA | NA | RO - 1Ah | NA | NA | NA | 1.8V | NA |  | GP-In |  |  |  |  | Pin
gpp_s_2 | GPP_S | 4 | GPP_S_2_SNDW3_DATA1_SNDW0_CLK_DMIC_CLK_A_0_I2S1_SCLK |  | SNDW3_DATA1_CODEC | [16 empty] | Codec/Audio Header | HOST | Default | Native F1 | NA | NA | NA | NA | RO - 1Bh | NA | NA | NA | 1.8V | NA |  | GP-In |  |  |  |  | Pin
gpp_s_3 | GPP_S | 4 | GPP_S_3_SNDW3_DATA2_SNDW2_DATA1_SNDW0_DATA0_DMIC_DATA_0_I2S1_SFRM |  | SNDW3_DATA2_CODEC | [16 empty] | Codec/Audio Header | HOST | Default | Native F1 | NA | NA | NA | NA | RO - 1Ch | NA | NA | NA | 1.8V | NA |  | GP-In |  |  |  |  | Pin
gpp_s_4 | GPP_S | 4 | GPP_S_4_SNDW2_CLK_DMIC_CLK_A_0_I2S2_SCLK |  | Not Used | [16 empty] | Codec/Audio Header | HOST | Default | Native F2 | NA | NA | NA | NA | RO - 1Dh | NA | NA | NA | 1.8V | NA |  | GP-In |  |  |  |  | Pin
gpp_s_5 | GPP_S | 4 | GPP_S_5_SNDW2_DATA0_DMIC_DATA_0_I2S2_SFRM |  | Not Used | [16 empty] | Codec/Audio Header | HOST | Default | Native F2 | NA | NA | NA | NA | RO - 1Eh | NA | NA | NA | 1.8V | NA |  | GP-In |  |  |  |  | Pin
gpp_s_6 | GPP_S | 4 | GPP_S_6_SNDW2_DATA1_SNDW1_CLK_DMIC_CLK_A_1_I2S2_TXD |  | Not Used | [16 empty] | Codec/Audio Header | HOST | Default | Native F3 | NA | NA | NA | NA | RO - 1Fh | NA | NA | NA | 1.8V | NA |  | GP-In |  |  |  |  | Pin
gpp_s_7 | GPP_S | 4 | GPP_S_7_SNDW3_DATA3_SNDW2_DATA2_SNDW1_DATA0_DMIC_DATA_1_I2S2_RXD |  | Not Used | [16 empty] | Codec/Audio Header | HOST | Default | Native F3 | NA | NA | NA | NA | RO - 20h | NA | NA | NA | 1.8V | NA |  | GP-In |  |  |  |  | Pin
gpp_v_0 | GPP_V | 0 | GPP_V_0_BATLOW_B |  | PM_BATLOW_N | [9 empty] | MiscV | NA | NA | NA | NA | NA | NA | EC | HOST | Default | Native F1 | NA | NA | NA | NA | RO - 18h | NA | NA | NA | 1.8V | NA |  | Native F1/GP-In |  |  |  |  | Pin
gpp_v_1 | GPP_V | 0 | GPP_V_1_AC_PRESENT |  | BC_ACOK_MCP | [9 empty] | MiscV | NA | NA | NA | NA | NA | NA | EC | HOST | Default | Native F1 | NA | NA | NA | NA | RO - 19h | NA | NA | NA | 1.8V | NA |  | Native F1 |  |  |  |  | Pin
gpp_v_2 | GPP_V | 0 | GPP_V_2_SOC_WAKE_B |  | LANWAKE_N_R | [9 empty] | MiscV | NA | NA | NA | NA | NA | NA | Gbe LAN/ x1 Slot | HOST | Default | Native F1 | NA | NA | NA | NA | RO - 1Ah | NA | NA | NA | 1.8V | NA |  | Native F1 |  |  |  |  | Pin
gpp_v_3 | GPP_V | 0 | GPP_V_3_PWRBTN_B |  | PWRBTN_MCP_N | [9 empty] | MiscV | NA | NA | NA | NA | NA | NA | EC | HOST | Default | Native F1 | NA | NA | NA | NA | RO - 1Bh | NA | NA | NA | 1.8V | NA |  | Native F1 |  |  |  |  | Pin
gpp_v_4 | GPP_V | 0 | GPP_V_4_SLP_S3_B |  | PM_SLP_S3_N | [9 empty] | MiscV | NA | NA | NA | NA | NA | NA | EC | HOST | Default | Native F1 | NA | NA | NA | NA | RO - 1Ch | NA | NA | NA | 1.8V | NA |  | Native F1/GP-Out |  |  |  |  | Pin
gpp_v_5 | GPP_V | 0 | GPP_V_5_SLP_S4_B |  | PM_SLP_S4_N | [9 empty] | MiscV | NA | NA | NA | NA | NA | NA | EC | HOST | Default | Native F1 | NA | NA | NA | NA | RO - 1Dh | NA | NA | NA | 1.8V | NA |  | Native F1/GP-Out |  |  |  |  | Pin
gpp_v_6 | GPP_V | 0 | GPP_V_6_SLP_A_B |  | PM_SLP_A_N | [9 empty] | MiscV | NA | NA | NA | NA | NA | NA | EC | HOST | Default | Native F1 | NA | NA | NA | NA | RO - 1Eh | NA | NA | NA | 1.8V | NA |  | Native F1/GP-Out |  |  |  |  | Pin
gpp_v_7 | GPP_V | 0 | GPP_V_7_SUSCLK |  | Not Used | [9 empty] | MiscV | NA | NA | NA | NA | NA | NA | M.2 WLAN/EC/Audio/CRD | HOST | Default | NA | NA | NA | NA | NA | RO - 1Fh | NA | NA | NA | 1.8V | NA |  | Native F1/GP-Out |  |  |  |  | Pin
gpp_v_8 | GPP_V | 0 | GPP_V_8_SLP_WLAN_B |  | Not Used | [9 empty] | MiscV | NA | NA | NA | NA | NA | NA | M.2 WLAN | HOST | Default | Native F1 | NA | NA | NA | NA | RO - 20h | NA | NA | NA | 1.8V | NA |  | Native F1/GP-Out |  |  |  |  | Pin
gpp_v_9 | GPP_V | 0 | GPP_V_9_SLP_S5_B |  | PM_SLP_S5_N | [9 empty] | MiscV | NA | NA | NA | NA | NA | NA | EC | HOST | Default | Native F1 | NA | NA | NA | NA | RO - 21h | NA | NA | NA | 1.8V | NA |  | Native F1/GP-Out |  |  |  |  | Pin
gpp_v_10 | GPP_V | 0 | GPP_V_10_LANPHYPC |  | Not Used | [9 empty] | MiscV | NA | NA | NA | NA | NA | NA | Gbe LAN | HOST | Default | Native F1 | NA | NA | NA | NA | RO - 22h | NA | NA | NA | 1.8V | NA |  | Native F1/GP-Out |  |  |  |  | Pin
gpp_v_11 | GPP_V | 0 | GPP_V_11_SLP_LAN_B |  | PM_SLP_LAN_N | [9 empty] | MiscV | NA | NA | NA | NA | NA | NA | Gbe LAN | HOST | Default | Native F1 | NA | NA | NA | NA | RO - 23h | NA | NA | NA | 1.8V | NA |  | Native F1/GP-Out |  |  |  |  | Pin
gpp_v_12 | GPP_V | 0 | GPP_V_12_WAKE_B |  | WAKE_N | [9 empty] | MiscV | NA | NA | NA | NA | NA | NA | Gbe LAN/x1 Slots/SSD/WWAN/WALN | HOST | Default | Native F1 | NA | NA | NA | NA | RO - 24h | NA | NA | NA | 1.8V | NA |  | Native F1/GP-Out |  |  |  |  | Pin
gpp_v_13 | GPP_V | 0 | GPP_V_13_CATERR_B |  | GPP_V13_CATERR_N | [9 empty] | MiscV | NA | NA | NA | NA | NA | NA | Others | HOST | Default | Native F1 | NA | NA | NA | NA | RO - 25h | NA | NA | NA | 1.8V | NA |  | Native F1/GP-Out |  |  |  |  | Pin
gpp_v_14 | GPP_V | 0 | GPP_V_14_FORCEPR_B |  | GPP_V14_FORCEPR_N | MOD_TCSS_PROCHOT_N | [15 empty] | NA | HOST | Default | Native F1 | NA | NA | NA | NA | RO - 26h | NA | NA | NA | 1.8V | NA |  | Native F1/GP-Out |  |  |  |  | Pin
gpp_v_15 | GPP_V | 0 | GPP_V_15_THERMTRIP_B |  | GPP_V15_THERMTRIP_N | [9 empty] | MiscV | NA | NA | NA | NA | NA | NA | NA | HOST | Default | Native F1 | NA | NA | NA | NA | RO - 27h | NA | NA | NA | 1.8V | NA |  | Native F1/GP-Out |  |  |  |  | Pin
gpp_v_16 | GPP_V | 0 | GPP_V_16_VCCST_EN |  | GPP_V16_VCCST_EN | [9 empty] | MiscV2 | NA | NA | NA | NA | NA | NA | NA | HOST | Default | Native F1 | NA | NA | NA | NA | RO - 28h | NA | NA | NA | 1.8V | NA |  | Native F1/GP-Out |  |  |  |  | Pin
gpp_v_17 | GPP_V | 0 | GPP_V_17 |  | Not Used | [16 empty] | Type C | HOST | GPIO reset | GPIO | OUT | High | NA | NA | RO - 29h | NA | NA | NA | 1.8V | NA |  | GP-Out |  |  |  |  | Pin
ddsp_hpdalv |  |  |  |  | DDIA_EDP_HPD | [16 empty] | eDP Display | HOST | Default | Native F1 | NA | NA | NA | NA | [12 empty] | Pin
Note on D57: [Threaded comment] Your version of Excel allows you to read this threaded comment; however, any edits to it will get removed if the file is opened in a newer version of Excel. Learn more: https://go.microsoft.com/fwlink/?linkid=870924 Comment: Doubt

## Pin Strap Configuration
GPIO # | When Sampled | Termination | HVM Strap | Pin Strap Usage | Output Signal | Polarity | Column2
xxgpp_d_12 | PCH_PWROK | 20K PD | No | No Reboot | gpcom_strap_no_reboot | No reboot if sampled high | Existing pin strap on xxgpp_b_4, moved to xxgpp_d_12 in LNLS-M due to #14015391517
xxgpp_b_14 | PCH_PWROK | 20K PD | No | Top swap override | gpcom_strap_top_swap_override | Top Swap is enabled if sampled high
xxgpp_b_23 | RSMRSTB | 20K PD | No | “RTC” PLL (POR) or XTAL | gpcom_strap_rtcdist_is_xtal | Default RTC PLL distribution source 1 = 38.4MHz XTAL (Survivability usage only) 0 = “RTC” PLL @76.8MHz. This is the POR, and the default. *This pin strap is for survivability usage only, and expected to be further qualified with the “Personality Strap’ aka “A0 only Strap” outside of GPIO prior to being used by iSClk. | New pin strap in MTLS-M (pin previously hosts gpcom_strap_xtal_freq_sel1, which is no longer applicable in MTLS-M)
xxgpp_c_2 | RSMRSTB | 20K PD | No | TLS Confidentiality Enable | gpcom_strap_tls_cfen | TLS conf enabled if sampled high
xxgpp_c_5 | RSMRSTB | 20K PD | No | eSPI Disabled (previously called "EC-less Platform") | gpcom_strap_espi_disable | ESPI is disabled if sampled high | New pin strap in MTLS-M Was 'BFX Strap 0' from TGP-LP, now returned to an independent pin strap - as eSPI disable (again)
xxgpp_c_15 | RSMRSTB | 20K PD | No | XTAL Input Mode[0] | gpcom_strap_xtal_in_mode0 | XTAL input mode 0: XTAL attached - default 1: Single-ended crystal input HVM/BI testing to pull-up this strap to select Single-Ended | Existing pin strap on xxgpp_f_10, moved to new pin in MTLS-M due to muxing strategy changes.
xxgpp_b_4 | RSMRSTB | 20K PD | No | Flash descriptor security override (commonly referred as FDO strap) | gpcom_strap_flashdesc_security_override | Security measures defined in the Flash Descriptor is overriden if sampled high | Existing pin strap on xxgpp_d_12, moved to xxgpp_b_4 and changed sampling event to 'RSMRSTB' in LNLS-M due to #14015391517
xxgpp_e_6 | RSMRSTB | 20K PU | No | JTAG ODT Disable | gpcom_strap_jtag_odt_disable_b | JTAG ODT is disabled if sampled low
xxgpp_e_9 | RSMRSTB | None | Yes | RTCPLL Pre Divider Enable (HVM use only) | gpcom_strap_rtcpll_prediv_en | RTCPLL Pre Divider Enable 0 – Bypass pre-divider (functional; 32.768KHz input) 1 – Enable /125 pre-divider (HVM; 4MHz input) *This strap is qualified by DFXTESTMODE | New pin strap in MTLS-M (pin previously hosts gpcom_strap_ring_osc_bypass_hvm, which is no longer applicable in MTLS-M) HVM: no constraint on strap sample; ok to move to another pin
xxgpp_e_10 | RSMRSTB | None | Yes | XTAL Input Frequency *HVM/BI mode only | gpcom_strap_xtal_sedivsel | Single-ended reference clock divider select 0 – Divider Bypass (functional) - default 1 – Divide by 4 (100MHz HVM mode) *This strap is qualified by DFXTESTMODE | MTLS-M: Existing pin strap; reduced from 2-bits to 1-bit, per #22010766552 HVM: no constraint on strap sample; ok to move to another pin
xxgpp_f_2 | RSMRSTB | 20K PU | No | M.2 CNV modes / Integrated CNV Enable/Disable | gpcom_strap_intg_cnv_disable | M.2 CNV modes 0 = Integrated CNV enable 1 = Integrated CNV disable | ADP-S/LP: strap signal and defn. modified per #1408615345 (previously also CNVi mode, but called XTAL SEL2)
xxgpp_f_19 | RSMRSTB | 20K PD | No | Skip RTC Clock Stabilization Delay (IOTG Boot Time Reduction) | gpcom_strap_rtc_stblz_delay_bypass | Skip RTC Clock Stabilization Delay (IOTG Boot Time Reduction) 0 = No bypass (default) 1= Bypass/Skip 95ms RTC clock stabilization delay | New pin strap in TGP-LP Moved from GPD_7 to this pin in MTLS-M, with DSW deprecated
xxgpp_h_0 | RSMRSTB | 20K PD | No | eSPI Flash Sharing Mode | gpcom_strap_espi_share_mode | Master attached flash sharing (MAFS) if sampled low, else slave attached flash sharing (SAFS) | New pin strap in MTLS-M Was 'BFX Strap 1' from TGP-LP, now returned to an independent pin strap - as eSPI SAF/MAF
xxgpp_h_1 | RSMRSTB | 20K PD | No | Enable/Disable SPI Flash Descriptor Recovery | gpcom_strap_nist_en | Flash Descriptor Recovery for NIST SP800-193 0 - Flash descriptor recovery disable - default 1 - Flash descriptor recovery enable | New pin strap in MTLS-M Was 'BFX Strap 2' from TGP-LP, now returned to an independent pin strap - as Flash Descriptor Recovery Enable/Disable Note: NIST SP800-193 is a Platform Resiliency Specification
xxgpp_h_2 | RSMRSTB | 20K PD | No | SPI Flash Descriptor Recovery Source - Internal/External | gpcom_strap_nist_src | Flash Descriptor Recovery Source for NIST SP800-193 0 - Flash descriptor recovery internal source - default 1 - Flash descriptor recovery external source | New pin strap in MTLS-M Was 'BFX Strap 3' from TGP-LP, now returned to an independent pin strap - as Flash Descriptor Recovery Source Internal/External
xxspi0_io_2 | RSMRSTB | 20K PU | No | Consent Strap | gpcom_strap_consent_b | Consent strap is enabled if sampled low
xxspi0_io_3 | RSMRSTB | 20K PU | No | Personality Strap (A0 only, disabled by RevID) | gpcom_strap_personality_b | Personality strap is enabled if sampled low
xxdbg_pmode | RSMRSTB | 20K PU | No | DFXTESTMODE active | gpcom_strap_dfxtestmode_active_b | Assert DFXTESTMODE to enable other straps to take effect if sampled low
Note on G12: Author: Used to be, prior to "Support swappable M.2 CNV Module " DCN / https://hsdes.intel.com/appstore/article/#/1206634643/main: Modem and NFC reference clock source select 0 = XTAL_IN (CNP and LCP share XTAL, default) 1 = CLKIN_XTAL_LCP

## HSIO
PCIe Controller | FIA | USB3.2 Host Port # | Gbe # | PCIe Gen3/ 4/ 5 Port # | Root Port# | LNREV | RPCFG | Board Config | Speed | ClkReq # | ClkSrc # | Connector type | Remarks
USB3.2 | FIA-U | USB3.2 P1 |  |  |  | No | 2x1 | USB | USB 3.1 Gen2 | NA | NA | Type A | USB 3.2 Gen2 x1 Type-A Con - # 1
| FIA-U | USB3.2 P2 | [5 empty] | USB | USB 3.1 Gen2 | NA | NA | Type A (redriver) | USB 3.2 Gen2 x1 Type-A Con - # 2 with re-driver
PCIe Gen4 PXPA | FIA_PG |  | GbE | PCIe4_P1 | 1 (PXPA1) | No | 4x1 | GbE | Gen2 | NA | NA | NA | Jacksonville is removed
|  |  |  | PCIe4_P2 | 2 (PXPA2) |  |  | PCIe | Gen4 | CLKREQ5 | CLKSRC5 | WWAN (M.2)
|  |  |  | PCIe4_P3 | 3 (PXPA3) |  |  | PCIe | Gen 4 | CLKREQ2 | CLKSRC2 | x1 PCIe slot
|  |  |  | PCIe4_P4 | 4 (PXPA4) |  |  | PCIe | Gen4 | NA | NA | NA | Discrete WLAN is removed
PCIe Gen4 PXPB | FIA_X |  |  | PCIe4_P5 | 5 (PXPB1) | No | 1x4 | PCIe | Gen4 | CLKREQ6 | CLKSRC6 | SSD (M.2) | Gen4 M.2 SSD (This connector is planned to use with MCIO AoB)
|  |  |  | PCIe4_P6 |  |  |  | PCIe
|  |  |  | PCIe4_P7 |  |  |  | PCIe
|  |  |  | PCIe4_P8 |  |  |  | PCIe
PCIe Gen5 PXPC | FIA_P5X4 |  |  | PCIe5_P1 | 9 (PXPC1) | No | 1x4 | PCIe | Gen5 | CLKREQ1 | CLKSRC1 | SSD (M.2) | Gen5 SSD
|  |  |  | PCIe5_P2 |  |  |  | PCIe
|  |  |  | PCIe5_P3 |  |  |  | PCIe
|  |  |  | PCIe5_P4 |  |  |  | PCIe
PCIe Gen5 PXPD , PXPE (Supported on H segment) | FIA_P5X8 |  |  | PCIe5_P5 | 11 (PXPD) | No | 1x8 | PCIe | Gen5 | CLKREQ0 | CLKSRC0 | x8 CEM Slot | Graphics card (Supported on H segment)
|  |  |  | PCIe5_P6 |  |  |  | PCIe
|  |  |  | PCIe5_P7 |  |  |  | PCIe
|  |  |  | PCIe5_P8 |  |  |  | PCIe
|  |  |  | PCIe5_P9 |  |  |  | PCIe
|  |  |  | PCIe5_P10 |  |  |  | PCIe
|  |  |  | PCIe5_P11 |  |  |  | PCIe
|  |  |  | PCIe5_P12 |  |  |  | PCIe
Note: The Text highlighted in Red needs rework to enable and soft strap changes
UFS interface is available on dedictaed pins
| Connector Type |  |  | ModPhy Selection |  |  | ClkReq #
| NA |  |  | Disable |  |  | NA
| Type C |  |  | USB |  |  | CLKREQ0
| Micro AB |  |  | SSIC |  |  | CLKREQ1
| Type A |  |  | PCIe |  |  | CLKREQ2
| Type B |  |  | SATA |  |  | CLKREQ3
| Express Card/M.2 S2 |  |  | Gbe |  |  | CLKREQ4
| M.2 Key B |  |  | Gpio - SATA(0)/PCIe(1) |  |  | CLKREQ5
| M.2 Key E |  |  | Gpio - SATA(1)/PCIe(0) |  |  | CLKREQ6
M.2 Key M

## Rework_Config
Rework (x4 CEM config on PXPC) enabling
No change in PCIE config
N SILICON - PTL-UPH - Spec | RVP | BIOS/RVP | RVP | RVP | RVP | BIOS | BIOS | SPEC | BIOS/RVP | BIOS/RVP | RVP | RVP | BIOS
N SILICON Bump Name - PTL-UPH | Rework Option2 | PadRstCfg | Pmode | GpioDir | GPIOTxState | GPIRoutConfig - Sx | GPIRoutConfig - S0ix (Only if applicable) | IRQ No | RxEvCfg | RxINV | Term | Pad Voltage | Pad SW Ownership
GPP_B_16_TBT_LSX1_OE | X4_PCIE_SLOT_PWR_EN_N | GPIO reset | GPIO | OUT | Low | NA | NA | RO - 52h | NA | NA | NA | 1.8V | NA
Rework (2x2 MCIO AoB on PXPC (x4 CEM slot)) enabling
N SILICON - PTL-UPH - Spec | RVP | BIOS/RVP | RVP | RVP | RVP | BIOS | BIOS | SPEC | BIOS/RVP | BIOS/RVP | RVP | RVP | BIOS
N SILICON Bump Name - PTL-UPH | Rework Option2 | PadRstCfg | Pmode | GpioDir | GPIOTxState | GPIRoutConfig - Sx | GPIRoutConfig - S0ix (Only if applicable) | IRQ No | RxEvCfg | RxINV | Term | Pad Voltage | Pad SW Ownership
GPP_B_25_ESPI_ALERT1_B | PCIE5_P2_WAKE_N | Deep GPIO reset | GPIO | IN | NA | GPIORoutSCI | NA | RO - 59h | Level | Inverted | NA | 1.8V | ACPI
GPP_A_8_OSSE_SMLCLK | PCIE5_P1_PWR_EN | GPIO reset | GPIO | OUT | High | NA | NA | RO - 5Ah | NA | NA | NA | 1.8V | NA
GPP_A_9_OSSE_SMLDATA | PCIE5_P2_PWR_EN | GPIO reset | GPIO | OUT | High | NA | NA | RO - 5Bh | NA | NA | NA | 1.8V | ACPI
GPP_C_13_SRCCLKREQ4_B | PCIE5_P1_CLKREQ4_N | Default | Native F1 | NA | NA | NA | NA | RO - 3Ah | NA | NA | NA | 1.8V | NA
GPP_C_10_SRCCLKREQ1_B | CLKREQ1_GEN5_BIF_HDR_CEM_N | Default | Native F1 | NA | NA | NA | NA | RO - 23h | NA | NA | NA | 1.8V | NA
GPP_C_11_SRCCLKREQ2_B | PCIE5_P2_CLKREQ2_N | Default | Native F1 | NA | NA | NA | NA | RO - 24h | NA | NA | NA | 1.8V | NA
GPP_D_19_TBT_LSX0_OE | PCIE5_P2_PERST_N | GPIO reset | GPIO | OUT | High | NA | NA | RO - 60h | NA | NA | NA | 1.8V | NA
GPP_A_11 | PCIE5_P1_PERST_N | GPIO reset | GPIO | OUT | High | NA | NA | RO - 64h | NA | NA | NA | 1.8V | NA
GPP_A_12 | PCIE5_P1_WAKE_N | Deep GPIO reset | GPIO | IN | NA | GPIOIRourSCI | NA | RO - 67h | Level | Inverted | NA | 1.8V | NA
GPP_E_2_CPU_GP_3_VRALERT_B_ISH_GP_10 | PCIE5_P2_PRSNT_N | Deep GPIO reset | GPIO | IN | NA | GPIOIRoutSCI | NA | RO - 70h | Level | Inverted | NA | 1.8V | ACPI
GPP_F_17_THC1_SPI2_CS_B_A_ISH_SPI_CS_B_GSPI1_CS0_B | PCIE5_P1_PRSNT_N | Deep GPIO reset | GPIO | IN | NA | GPIOIRoutSCI | NA | RO - 41h | Level | Inverted | NA | 1.8V | NA
PCIe Controller | FIA | USB3.2 Host Port # | Gbe # | PCIe Gen3/ 4/ 5 Port # | Root Port# | LNREV | RPCFG | Board Config | Speed | ClkReq # | ClkSrc # | Connector type | Remarks
PCIe Gen4 PXPA | FIA_PG |  | GbE | PCIe4_P1 | 1 (PXPA1) | No | 4x1 | GbE | Gen2 | CLKREQ3 | CLKSRC3 | GbE | Jacksonville
|  |  |  | PCIe4_P2 | 2 (PXPA2) |  |  | - | - | - | - | - | -
|  |  |  | PCIe4_P3 | 3 (PXPA3) |  |  | - | - | - | - | - | -
|  |  |  | PCIe4_P4 | 4 (PXPA4) |  |  | - | - | - | - | - | -
PCIe Gen4 PXPB | FIA_X |  |  | PCIe4_P5 | 5 (PXPB1) | No | 1x4 | PCIe | Gen4 | CLKREQ6 | CLKSRC6 | SSD (M.2) | Gen4 M.2 SSD (This connector is planned to use with MCIO AoB)
|  |  |  | PCIe4_P6 |  |  |  | PCIe
|  |  |  | PCIe4_P7 |  |  |  | PCIe
|  |  |  | PCIe4_P8 |  |  |  | PCIe
PCIe Gen5 PXPC | FIA_P5X4 |  |  | PCIe5_P1 | 9 (PXPC1) | No | 1x2 (CLKREQ4) | PCIe | Gen5 | CLKREQ1 | CLKSRC1 to be made free-running | x4 CEM Slot | x4 PCIe slot ---> on MCIO AoB, it is planned to use as 2 x2 PCIe config. (This connector is planned to use with MCIO AoB)
|  |  |  | PCIe5_P2 |  |  |  | PCIe
|  |  |  | PCIe5_P3 | 10 (PXPC2) |  | 1x2 (CLKREQ2) | PCIe
|  |  |  | PCIe5_P4 |  |  |  | PCIe
PCIe Gen5 PXPD , PXPE (Supported on H segment) | FIA_P5X8 |  |  | PCIe5_P5 | 11 (PXPD) | No | 1x8 | PCIe | Gen5 | CLKREQ0 | CLKSRC0 | x8 CEM Slot | Graphics card (Supported on H segment)
|  |  |  | PCIe5_P6 |  |  |  | PCIe
|  |  |  | PCIe5_P7 |  |  |  | PCIe
|  |  |  | PCIe5_P8 |  |  |  | PCIe
|  |  |  | PCIe5_P9 |  |  |  | PCIe
|  |  |  | PCIe5_P10 |  |  |  | PCIe
|  |  |  | PCIe5_P11 |  |  |  | PCIe
|  |  |  | PCIe5_P12 |  |  |  | PCIe
Rework (2x2 MCIO AoB on PXPB (Gen4 M.2 slot)) enabling
N SILICON - PTL-UPH - Spec | RVP | BIOS/RVP | RVP | RVP | RVP | BIOS | BIOS | SPEC | BIOS/RVP | BIOS/RVP | RVP | RVP | BIOS
N SILICON Bump Name - PTL-UPH | Rework Option2 | PadRstCfg | Pmode | GpioDir | GPIOTxState | GPIRoutConfig - Sx | GPIRoutConfig - S0ix (Only if applicable) | IRQ No | RxEvCfg | RxINV | Term | Pad Voltage | Pad SW Ownership
GPP_B_25_ESPI_ALERT1_B | PCIE5_P2_WAKE_N | Deep GPIO reset | GPIO | IN | NA | GPIORoutSCI | NA | RO - 59h | Level | Inverted | NA | 1.8V | ACPI
GPP_A_8_OSSE_SMLCLK | PCIE5_P1_PWR_EN | GPIO reset | GPIO | OUT | High | NA | NA | RO - 5Ah | NA | NA | NA | 1.8V | NA
GPP_A_9_OSSE_SMLDATA | PCIE5_P2_PWR_EN | GPIO reset | GPIO | OUT | High | NA | NA | RO - 5Bh | NA | NA | NA | 1.8V | ACPI
GPP_C_13_SRCCLKREQ4_B | PCIE5_P1_CLKREQ4_N | Default | Native F1 | NA | NA | NA | NA | RO - 3Ah | NA | NA | NA | 1.8V | NA
GPP_D_18_SRCCLKREQ6_B | CLKREQ6_GEN4_BIF_HDR_SSD_N | Default | Native F1 | NA | NA | NA | NA | RO - 3Ch | NA | NA | NA | 1.8V | NA
GPP_C_11_SRCCLKREQ2_B | PCIE5_P2_CLKREQ2_N | Default | Native F1 | NA | NA | NA | NA | RO - 24h | NA | NA | NA | 1.8V | NA
GPP_D_19_TBT_LSX0_OE | PCIE5_P2_PERST_N | GPIO reset | GPIO | OUT | High | NA | NA | RO - 60h | NA | NA | NA | 1.8V | NA
GPP_A_11 | PCIE5_P1_PERST_N | GPIO reset | GPIO | OUT | High | NA | NA | RO - 64h | NA | NA | NA | 1.8V | NA
GPP_A_12 | PCIE5_P1_WAKE_N | Deep GPIO reset | GPIO | IN | NA | GPIOIRourSCI | NA | RO - 67h | Level | Inverted | NA | 1.8V | NA
GPP_E_2_CPU_GP_3_VRALERT_B_ISH_GP_10 | PCIE5_P2_PRSNT_N | Deep GPIO reset | GPIO | IN | NA | GPIOIRoutSCI | NA | RO - 70h | Level | Inverted | NA | 1.8V | ACPI
GPP_F_17_THC1_SPI2_CS_B_A_ISH_SPI_CS_B_GSPI1_CS0_B | PCIE5_P1_PRSNT_N | Deep GPIO reset | GPIO | IN | NA | GPIOIRoutSCI | NA | RO - 41h | Level | Inverted | NA | 1.8V | NA
PCIe Controller | FIA | USB3.2 Host Port # | Gbe # | PCIe Gen3/ 4/ 5 Port # | Root Port# | LNREV | RPCFG | Board Config | Speed | ClkReq # | ClkSrc # | Connector type | Remarks
PCIe Gen4 PXPA | FIA_PG |  | GbE | PCIe4_P1 | 1 (PXPA1) | No | 4x1 | GbE | Gen2 | CLKREQ3 | CLKSRC3 | GbE | Jacksonville
|  |  |  | PCIe4_P2 | 2 (PXPA2) |  |  | - | - | - | - | - | -
|  |  |  | PCIe4_P3 | 3 (PXPA3) |  |  | - | - | - | - | - | -
|  |  |  | PCIe4_P4 | 4 (PXPA4) |  |  | - | - | - | - | - | -
PCIe Gen4 PXPB | FIA_X |  |  | PCIe4_P5 | 5 (PXPB1) | No | 1x2 (CLKREQ4) | PCIe | Gen4 | CLKREQ6 | CLKSRC6 to be made free-running | SSD (M.2) | Gen4 M.2 SSD (This connector is planned to use with MCIO AoB)
|  |  |  | PCIe4_P6 |  |  |  | PCIe
|  |  |  | PCIe4_P7 | 7 (PXPB3) |  | 1x2 (CLKREQ2) | PCIe
|  |  |  | PCIe4_P8 |  |  |  | PCIe
PCIe Gen5 PXPC | FIA_P5X4 |  |  | PCIe5_P1 | 9 (PXPC1) | No | 1x4 | PCIe | Gen5 | CLKREQ1 | CLKSRC1 | SSD (M.2) / x4 CEM Slot | Gen5 SSD / x4 PCIe slot (This connector is planned to use with MCIO AoB)
|  |  |  | PCIe5_P2 |  |  |  | PCIe
|  |  |  | PCIe5_P3 |  |  |  | PCIe
|  |  |  | PCIe5_P4 |  |  |  | PCIe
PCIe Gen5 PXPD , PXPE (Supported on H segment) | FIA_P5X8 |  |  | PCIe5_P5 | 11 (PXPD) | No | 1x8 | PCIe | Gen5 | CLKREQ0 | CLKSRC0 | x8 CEM Slot | Graphics card (Supported on H segment)
|  |  |  | PCIe5_P6 |  |  |  | PCIe
|  |  |  | PCIe5_P7 |  |  |  | PCIe
|  |  |  | PCIe5_P8 |  |  |  | PCIe
|  |  |  | PCIe5_P9 |  |  |  | PCIe
|  |  |  | PCIe5_P10 |  |  |  | PCIe
|  |  |  | PCIe5_P11 |  |  |  | PCIe
|  |  |  | PCIe5_P12 |  |  |  | PCIe
Enabling Touch panels(THC0 and THC1) with LPSS I2C
No change in HSIO config
N SILICON - PTL-UPH - Spec | RVP | BIOS/RVP | RVP | RVP | RVP | BIOS | BIOS | SPEC | BIOS/RVP | BIOS/RVP | RVP | RVP | BIOS
N SILICON Bump Name - PTL-UPH | Rework Option | PadRstCfg | Pmode | GpioDir | GPIOTxState | GPIRoutConfig - Sx | GPIRoutConfig - S0ix (Only if applicable) | IRQ No | RxEvCfg | RxINV | Term | Pad Voltage | Pad SW Ownership
GPP_E_7_DDPA_CTRLCLK | TCH_PNL2_PWR_EN | GPIO reset | GPIO | OUT | High | NA | NA | RO - 61h | NA | NA | NA | 1.8V | NA
GPP_E_16_THC0_SPI1_RST_B | THC0_SPI1_RST_N_TCH_PNL1 | GPIO reset | GPIO | OUT | High | NA | NA | RO - 6Ah | NA | NA | NA | 1.8V | NA
GPP_E_18_THC0_SPI1_INT_B | THC0_SPI1_INT_N_TCH_PNL1 | Default | GPIO | IN | NA | GPIRoutIoapic | NA | RO - 6Ch | Edge | Inverted | NA | 1.8V | NA
GPP_F_16_THC1_SPI2_RST_B_A_GSPI0_CLK | THC1_SPI2_RST_N_TCH_PNL2 | GPIO reset | GPIO | OUT | High | NA | NA | RO - 52h | NA | NA | NA | 1.8V | NA
Note on B100: [Threaded comment] Your version of Excel allows you to read this threaded comment; however, any edits to it will get removed if the file is opened in a newer version of Excel. Learn more: https://go.microsoft.com/fwlink/?linkid=870924 Comment: Change this to GPIO from native f3 for Quick SPI driver support. LNL learning

## USB
Default Configuration
PCH USB 2.0 | Connector Type | OC Mapping | Remarks | Connectable Port | Visibility to OS
1 | Type-C | Virtual | Type C port - various configurations – TCP0 | Yes | Yes
2 | Type-C | Virtual | Type C port - various configurations – TCP1 | Yes | Yes
3 | Type C | Virtual | Type C port - various configurations – TCP2 | Yes | Yes
4 | Type A/Type C | Virtual | TCP3 is removed | Yes | Yes
5 | Type A | OC_0 | USB3.2 Gen2x1 Type-A Port – TAP1 | Yes | Yes
6 | Type-A | OC_0 | USB3.2 Gen2x1 Type-A Port – TAP2 (redriver topology) | Yes | Yes
7 | FPS (TypeA) |  | Removed | No | Yes
8 | M.2 WLAN |  | Removed | No | Yes
Type-C | Port No. | OC
1 | TCP0 | Virtual
2 | TCP1 | Virtual
3 | TCP2 | Virtual
4 | TCP3 | Virtual | No TCP3 Support
PCH USB 3.2 Gen 2x1 | Connector Details | OC Mapping | Remarks | Connectable Port | Visibility to OS
1 | Type-A | OC_0 | USB 3.2 Gen2 x1 Type-A Con - # 1 | Yes | Yes
2 | Type-A | OC_0 | USB 3.2 Gen2 x1 Type-A Con - # 2 / (redriver topology) | Yes | Yes
3 | Modular TCSS Type A module | OC_3 | TCSS Module - Type-A over TCP module | Yes | Yes
Note: The text highlighted in Red needs rework to enable

## MRC
PTL-UH LPDDR5x T3 CPU-DRAM DQ mapping
PTL SOC | DRAM | Memory x16 Sub-channels | Byte swapping info | Bit swap info (0-7) | [7 empty] | Combined
Channel0 | DRAM 0 | CH A | Byte 1 | 5 | 6 | 4 | 7 | 0 | 3 | 1 | 2 | 5, 6, 4, 7, 0, 3, 1, 2
|  |  | Byte 0 | 5 | 6 | 4 | 7 | 3 | 2 | 0 | 1 | 5, 6, 4, 7, 3, 2, 0, 1
|  | CH B | Byte 2 | 1 | 3 | 0 | 2 | 7 | 4 | 6 | 5 | 1, 3, 0, 2, 7, 4, 6, 5
|  |  | Byte 3 | 4 | 5 | 6 | 7 | 3 | 2 | 1 | 0 | 4, 5, 6, 7, 3, 2, 1, 0
| DRAM 1 | CH C | Byte 4 | 0 | 2 | 1 | 3 | 6 | 4 | 7 | 5 | 0, 2, 1, 3, 6, 4, 7, 5
|  |  | Byte 5 | 6 | 5 | 7 | 4 | 0 | 3 | 2 | 1 | 6, 5, 7, 4, 0, 3, 2, 1
|  | CH D | Byte 6 | 5 | 6 | 7 | 4 | 2 | 3 | 1 | 0 | 5, 6, 7, 4, 2, 3, 1, 0
|  |  | Byte 7 | 3 | 0 | 2 | 1 | 7 | 4 | 6 | 5 | 3, 0, 2, 1, 7, 4, 6, 5
Channel1 | DRAM 2 | CH A | Byte 0 | 2 | 1 | 3 | 0 | 5 | 7 | 4 | 6 | 2, 1, 3, 0, 5, 7, 4, 6
|  |  | Byte 1 | 7 | 6 | 4 | 5 | 1 | 3 | 2 | 0 | 7, 6, 4, 5, 1, 3, 2, 0
|  | CH B | Byte 2 | 5 | 6 | 4 | 7 | 1 | 2 | 0 | 3 | 5, 6, 4, 7, 1, 2, 0, 3
|  |  | Byte 3 | 1 | 2 | 3 | 0 | 5 | 6 | 4 | 7 | 1, 2, 3, 0, 5, 6, 4, 7
| DRAM 3 | CH C | Byte 5 | 0 | 1 | 2 | 3 | 5 | 7 | 4 | 6 | 0, 1, 2, 3, 5, 7, 4, 6
|  |  | Byte 4 | 1 | 2 | 3 | 0 | 6 | 4 | 5 | 7 | 1, 2, 3, 0, 6, 4, 5, 7
|  | CH D | Byte 6 | 0 | 1 | 2 | 3 | 7 | 5 | 6 | 4 | 0, 1, 2, 3, 7, 5, 6, 4
|  |  | Byte 7 | 6 | 5 | 7 | 4 | 2 | 0 | 3 | 1 | 6, 5, 7, 4, 2, 0, 3, 1
| PTL UH LPDDR5x T3 |  | {1, 0, 2, 3, 4, 5, 6, 7}
Information required | Details |  | {0, 1, 2, 3, 5, 4, 6, 7}
Memory | x32 LPDDR5
MPN | MT62F1G32D2DS-020 WT:F
IPN | N55486-001
IL/NIL Mapping | NON-INTERLEAVED, Descending
DqByteMap | {1, 0, 2, 3, 4, 5, 6, 7}, {0, 1, 2, 3, 5, 4, 6, 7}
DQS MapCpu2Dram | {1, 0, 2, 3, 4, 5, 6, 7}, {0, 1, 2, 3, 5, 4, 6, 7}
Speed | 8500 (Default), 9600 (iPOR)
SpdData | Hardcoded SPD/from on board chip based on SPD_PRSNT. Default is hardcoded SPD
SPD Address | 0xA8
RComp Resistor | { 100, 100, 100 }

## DISP
Default Configuration
Ports | DDI Port | Connector Type | Remarks | AUX | DDC | HPD | Comments
Combo Phy Port A | DDIA | eDP | eDP HBR3 speed | DDIA_AUX | NA | DDSP_HPDALV | Lane reversal required for DDI port
|  |  | DISPLAY_ID | 0000
Note : HDMI modules can be plugged on TCP2 or TCP3 port on PTL-UH LP5 T3 RVP to validate HDMI over TCP. Redriver part on module : PS8219QFN46ITR-B0 (Parade) Retimer part on HDMI module : PS8419QFN46ITR-B0 (Parade)

## SMLINK
INTERFACE | OPTION | DEVICE | PART | Speed | 7 Bit address Set | 7 Bit Address Options | IO Voltage | Comments
SMBUS (ALERT line is used as GPIO) | DEFAULT | PCIE x1 Slot | - | 100 KHz |  |  | +V3P3A
| DEFAULT | PCIE x8 PEG Slot | - | Not defined |  |  | +V3P3A
| DEFAULT | SPD EEPROM |  |  | 0xA8
| REWORK | TTK3 Header | - |  |  |  | +V3P3A_1P8A - (3.3)
| DEFAULT | CPU/PCH Merged MIPI 60 Connector | - |  |  |  | +V3P3S
| REWORK | M.2 WWAN |  |  |  |  | 1.8V
SMLINK0 (ALERT line is used as GPIO) | DEFAULT | TBT retimer Chip#0 ( for TCP-0 SV Validation) & 1x3 Header | HBR | 400kHz | 0x56 | NA | 1.8V | I2C slave address of the HBR is part of the HBR image
| DEFAULT | TBT retimer Chip#1 ( for TCP-1 SV Validation) | HBR | 400kHz | 0x57 | NA | 1.8V | I2C slave address of the HBR is part of the HBR image
| DEFAULT | Modular TCSS AIC CONN1 | HBR | 400kHz |  | NA | 1.8V
| REWORK | PCIE x1 Slot
SMLINK1 (ALERT line is used as GPIO) SML1 pins planned to use as GPIOs for other RVP SKUs | [7 empty] | SML1 is removed
MLINK | [7 empty] | MLINK is removed

## I2C
I2C , ISH I2C , CNVI MFUART
INTERFACE | OPTION | DEVICE | PART | Speed | 7 Bit address Set | 7 Bit Address Options | I2C IO Voltage | Comments | DE OWNERS
BPK I3C | DEFAULT | Type C Connector (TCP0 port) | [6 empty] | Archana
LPSS I2C0 (muxed with I3C0) | REWORK | SPD | AT34C04-SS5MT | 100KHz,400KHz and 1Mhz | 0x54 | NA | 1.8V |  | Abhijith
LPSS I2C1 (muxed with I3C1) | DEFAULT | CRD CONN-1 | N21066-001(B2B_2X30_2EM) | 400KHz | 0x4D | NA | 1.8V |  | Vishnu
LPSS I3C1 (muxed with I2C1) | REWORK | CRD CONN-1 | N21066-001(B2B_2X30_2EM) | 400KHz | 0x4D | NA | 1.8V |  | Vishnu
LPSS I2C2A (muxed with ISH_I3C0/ISH_I2C0) | DEFAULT | TTK3 Header (as ISH I2C-0) | - |  |  |  | 1.8V |  | Abhijith
| DEFAULT | CRD CONN1(as ISH_I2C0) | [6 empty] | Vishnu
| REWORK | MIPI 60 | E21540-001(CON_2X30_4EM) | NA | NA | NA | 1.8V |  | Vishnu
LPSS I2C2 (muxed with CNV MFUART2) | DEFAULT
| REWORK | WLAN (as CNV_MFUART2) | M88859-001(M.2 -M2_75P_KEYE_2EM) | NA | NA | NA | 1.8V |  | Aparna
LPSS I2C3 (muxed with UART1) | DEFAULT
| DEFAULT | PSS (Processor secure storage) | IPJ-P6005-X2BT | 400KHz | 0x5D (Read) , 0x5C (Write) | 0X68 or 0x6A or 0X6C or 0X6E | 1.8V |  | Aparna
DEFAULT
DEFAULT
DEFAULT
DEFAULT
DEFAULT
DEFAULT
DEFAULT
DEFAULT
DEFAULT
| REWORK | TTK3 Header
REWORK
LPSS I2C4 (muxed with THC0_SPI1/THC_I2C0) | DEFAULT | Touch Panel-1 (default used as THC0_SPI1) | ElaneKTH8E18 (BOM36A) | Up to 48Mhz(as THC0_SPI1) | - | - | 1.8V |  | Vishnu
| REWORK | Touch Panel-1 (THC_I2C0 as rework) | ElaneKTH8E18 (BOM37A) | 400KHz / 1MHz( as THC_I2C0) | 0x17(as THC_I2C0) | - | 1.8V |  | Vishnu
LPSS I2C5A | Used as GPIO's
LPSS I2C5 (muxed with THC1 SPI2/THC I2C1) | REWORK | [6 empty] | Touch Panel 2 is removed
DEFAULT
REWORK
REWORK
ISH_I3C1 (muxed with ISH_UART1/UART1A/ISH_I2C1) /ISH_I2C1/ISH_I3C1) | DEFAULT
REWORK

## LSIO
SPI-0 FLASH
INTERFACE | OPTION | DEVICE | PART | Speed | IO Voltage | Comments | DE owner
SPI-0 FLASH | DEFAULT | 64MB Flash | MX77U51250FZ4I42 | 80MHZ | 1.8V
| DEFAULT | TTK3 Header | - |  | 1.8V
ESPI
INTERFACE | OPTION | DEVICE | PART | Speed | IO Voltage | Comments | DE owner
eSPI | DEFAULT | EC | MEC1723NB0-I/SZ | 50MHz | 1.8V
THC SPI/GSPI
INTERFACE | OPTION | DEVICE | PART | Speed | IO Voltage | Comments | DE owner
THC-0 SPI-1 | DEFAULT | Touch Panel-1 (as THC SPI1) | ElaneKTH8E18 (BOM36A) | upto 48MHz | 1.8V
muxed with GSPI-0/THC_I2C0
Device | Default | Rework1 | Rework2 | Rework3 | IO Voltage | Comments | DE owner
Touchpanel1 | THC0 SPI1 | THC_I2C0 | LPSS_I2C4 | NA |  |  | Vishnu
Touchpanel2 | NA | NA | NA | NA |  |  | Vishnu
Touchpad | NA | NA | NA | NA |  |  | Vishnu
UART
INTERFACE | OPTION | DEVICE | PART | Speed | IO Voltage | Comments | DE owner
UART-0 (RTS & CTS are default used as GPIOs) | DEFAULT | USB to Dual UART (only RX and TX lines) | CP2105 | 2400 bps to 921600 bps | 1.8V | UART Baud rate data is taken from CP2105 datasheet. | Aniket
| REWORK | TTK3 Header | - |  | 1.8V
UART-1 muxed with ISH UART-1 (default used as I2C3) |  | Not Used | -
UART-2 muxed with CNV BRI/RGI (default used as CNV BRI/RGI) | DEFAULT | CONNECTIVITY - M.2 KEY-E CONNECTOR - WLAN/BT | - |  |  |  | Aparna

## Audio
Audio SSID : | 305610EC
Interface | RVP Default Connection | Primary Config Windows/Linux RVP Default [non-BT] { Val. config 5* / 4*-3 / 3*-1 / 3*-2 } | Rework Option Windows/Linux RVP [non-BT] { Val. Config : 4*-1/3*-3 : HD-A } | Rework Option Windows/Linux RVP Default [BT rework] { Val. Config 4*-2 : RVP Only + BT } | Rework option Chrome RVP Default [non-BT] | Re-works/Remarks
HDA - GPP_D[10:13] & GPP_D[16:17] | NA |  | NA | NA | NA | HDA is not Supported
|  | Primary Config |  |  | Rework option
SNDW0 - GPP_S[2:3] | NA | NA | NA | NA | NA
SNDW1 - GPP_S[6:7] | NA | NA | NA | NA | NA
SNDW2 - GPP_S[4:5] | NA | NA | NA | NA | NA
SNDW3 Multilane [3 data lanes] - GPP_S[0:3] | SNDW3 multilane - ALC722 onboard codec | NA | NA | SNDW3 multilane - ALC722 onboard codec | NA
Rework option
I2S0 - GPP_D[10:13] |  | Not used | NA | NA | NA | No I2S Support and Chrome support
I2S1 - GPP_S[0:3] |  | Not used | NA | NA | NA
I2S2 - GPP_S[4:7] |  | Not used | NA | NA | NA | No BT offload feature supported
Rework option
DMIC0 - GPP_S[4:5] | NA | NA | NA | NA | NA | no DMIC support
DMIC1 - GPP_S[6:7] | NA | NA | NA | NA
DMIC1 - GPP_D[16:17] | NA | NA | NA | NA | NA

## ISH
Interface /Port ISH_I2C or ISH_13C | Sensors | BOM1 | BOM1/BOM2 | Speed | I2C/I3C Address | I2C IO Voltage | Interface Voltage | FM+ Compliant?
ISH_I3C1 | 3-axis Accelerometer | Bosch BMI323 | BOM1 | 2M | 0x69 | 1.8V | 1.8V | No
ISH_I3C1 | 3-axis Accelerometer | ST LSM6DSV16 | BOM2 | 2M | 0x6B | 1.8V | 1.8V | No
ISH_I3C1 | 3-axis Magnetometer | Memsic MMC5603NJ | BOM1 | 2M | 0x30 | 1.8V | 1.8V | No
ISH_I3C1 | 3-axis Magnetometer | AKM AK9919C | BOM2 | 2M | 0xC | 1.8V | 1.8V | No
ISH_I2C0 | Barometer/Altimeter | ST LPS22DF | BOM2 | 100K/400K | 0X5d | 1.8V | 1.8V | No
ISH_I2C0 | ALS/Short proximity | Vishay VCNL4030 | BOM1 | 100K/400K | 0x60 | 1.8V | 1.8V | No
ISH_I2C0 | ALS/IR/RGB/XYZ | ST VD6283 | BOM2 | 100K/400K | 0X20 | 1.8V | 1.8V | No
ISH_I2C0 | SAR - Proximity | Semtech SX9331 | BOM1 | 100K/400K | 0x28 | 1.8V | 1.8V | No
ISH_I2C0 | 2nd Accelerometer | Bosch BMA422 | BOM1 | 100K/400K | 0x19 | 1.8V | 1.8V | No
ISH_I2C0 | 3rd Accelerometer | ST LIS2DW12 | BOM2 | 100K/400K | 0x19 | 1.8V | 1.8V | No
GPIO | HAL switch | Rohm BU52072GWZ | BOM1 | NA | NA | 1.8V | 1.8V | No
ISH_I3C1 | Shock | ST LSM6DSV32 | BOM2 | 2M | 0x6A | 1.8V | 1.8V | No
ISH_I2C2 | Human Presence | ST VL53L7 | BOM1 | 100K/400K | 0x29 | 1.8V | 1.8V | No
ISH_SPI | Human Presence | Infineon BGT60TR13C | BOM2 | 16M/25M | NA | 1.8V | 1.8V | No
Port name | PTL-UH RVP Connection
ISH I2C0 | ISH_I2C0 for MoSAIC HDR (Default) & LCH(Altek) AIC (Default)
ISH I2C1/I3C1 | ISH_I3C1 for MoSAIC HDR (Default)
ISH I2C2 | ISH_I2C2 for MoSAIC HDR (Default)
ISH_SPI | Connected to Sensor HDR
ISH is not Supported in mRVP

## Modular_TCSS_IOs
LP5 T3 SKU
Pin name | Netname | Type-C / TBT module | HDMI Module | Type-A Module | Retimerless Module (not PoR) | eDP module (not used in LP5 T3 SKU)
GPP_C_20_TBT_LSX2_A_DDP3_CTRLCLK | MOD_TCSS1_LS_TX_DDC_SCL | Native F1 | Native F2 | Not used | Native F1 | Not used
GPP_C_21_TBT_LSX2_B_DDP3_CTRLDATA | MOD_TCSS1_LS_RX_DDC_SDA | Native F1 | Native F2 | Not used | Native F1 | Not used
GPP_C_22_TBT_LSX3_A_DDP4_CTRLCLK |  |  |  |  | Native F1 | Not used
GPP_C_23_TBT_LSX3_B_DDP4_CTRLDATA |  |  |  |  | Native F1 | Not used
GPP_D_1_A_I2C3_SDA_L_BKLTEN2_A_ISH_I2C2_SDA | MOD_TCSS1_TYP_A_VBUS_EN | Not used | Not used | GPIO | Not used | Not used
GPP_F_11_THC1_SPI2_CLK_A_ISH_SPI_CLK_GSPI1_CLK |  |  |  |  | Not used | Not used
GPP_B_15_USB2_OC3_B | MOD_TCSS_USB_TYP_A_OC3_N | Not used | Not used | Native F1 | Not used | Not used
GPP_B_11_USB2_OC1_B_DDSP_HPD3_DISP_MISC3 | MOD_TCSS1_DISP_HPD3 | Not used | Native F2 | Not used | Not used | Native F2
GPP_B_14_USB2_OC2_B_DDSP_HPD4_DISP_MISC4 |  |  |  |  | Not used | Native F2
Golden config (as per SiV config)
TCP2 | TBT 40G TBT module | Type-A module
TCP3 | HDMI Module
Delta config -1 (as per SiV config)
TCP2 | HDMI Module
TCP3 | TBT 40G Module | Type-A module
NOTE : All Modular IO TCP ports are configured for USB4 40G by default. Since the dynamic module detection with PTL silicon can detect and configure TCP port IO configuration accordingly.

## TCSS_Config
Type C Sub System Configuration | Values | Power Delivery Controller Configuration
Type-C Subsystem Port Enable Mask | Yes | Type-C port 1 Enabled | Yes
xDCI Split Die Configuration | xDCI Split Die Disabled | USB2 Port Number associated for Type-C Port 1 | USB2 Port 1
Thunderbolt(TM)/USB4(TM) Ports 1 and 2 Speed Capability | Port 1 and Port 2 TBT Gen 3 | USB3 Port Number associated for Type-C Port 1 | Type-C port 1
Thunderbolt(TM)/USB4(TM) Ports 3 and 4 Speed Capability | Port 3 and Port 4 TBT Gen 3 | Type C Port 1 SMBus Address | 0x50
Thunderbolt(TM)/USB4(TM) Ports 1 and 2 Retimer Configuration | Ports 1 and 2 Retimer Enabled | Type-C Port 1 USB3 Ownership | TCSS
Thunderbolt(TM)/USB4(TM) Ports 3 and 4 Retimer Configuration | Port 3 Retimer Enabled
Type-C Port 1 Configuration | USB4 40G | Type-C port 2 Enabled | Yes
Type-C Port 2 Configuration | USB4 40G | USB2 Port Number associated for Type-C Port 2 | USB2 Port 2
Type-C Port 3 Configuration | USB4 40G | USB3 Port Number associated for Type-C Port 2 | Type-C port 2
Type-C Port 4 Configuration | USB4 40G | Type C Port 2 SMBus Address | 0x51
Type C Ports 1 and 2 Speed Select and Pairing | Type C Port 1 and 2 Gen 2x2 | Type-C Port 2 USB3 Ownership | TCSS
Type C Ports 3 and 4 Speed Select and Pairing | Type C Port 3 and 4 Gen 2x2
|  | Type-C port 3 Enabled | Yes
Thunderbolt Configuration | Value | USB2 Port Number associated for Type-C Port 3 | USB2 Port 3
Thunderbolt Enable | Yes | USB3 Port Number associated for Type-C Port 3 | Type-C port 3
|  | Type C Port 3 SMBus Address | 0x52
NOTE : Please select the options for Type C Ports 1 and 2 Speed Select and Pairing |  | Type-C Port 3 USB3 Ownership | TCSS
1.Type C Port 1 and 2 Gen 1x1
2 . Type C Port 1 and 2 Gen 2x1 |  | Type-C port 4 Enabled | No
3. Type C Port 1 and 2 Gen 2x2 |  | USB2 Port Number associated for Type-C Port 4 | USB2 Port 4
4.Type C Port 1 and 2 Gen 2x2 Tx1/Tx2 Rx1/Rx2 Orientation |  | USB3 Port Number associated for Type-C Port 4 | Type-C port 4 | TCSS Module 2 is not supported
5.Type C Port 1 Gen 1x1 Port 2 Gen 2x1 |  | Type C Port 4 SMBus Address | 0x53
6.Type C Port 1 Gen 2x1 Port 2 Gen 1x1 |  | Type-C Port 4 USB3 Ownership | TCSS
7.Type C Port 1 Gen 2x2 Port 2 Gen 1x1
8.Type C Port 1 Gen 1x1 Port 2 Gen 2x2
9.Type C Port 1 Gen 2x2 Port 2 Gen 2x1
10.Type C Port 1 Gen 2x1 Port 2 Gen 2x2
NOTE : Please select the options for Type C Ports 3 and 4 Speed Select and Pairing
1.Type C Port 3 and 4 Gen 1x1
2 . Type C Port 3 and 4 Gen 2x1
3. Type C Port 3 and 4 Gen 2x2
4.Type C Port 3 and 4 Gen 2x2 Tx1/Tx2 Rx1/Rx2 Orientation
5.Type C Port 3 Gen 1x1 Port 4 Gen 2x1
6.Type C Port 3 Gen 2x1 Port 4 Gen 1x1
7.Type C Port 3 Gen 2x2 Port 4 Gen 1x1
8.Type C Port 3 Gen 1x1 Port 4 Gen 2x2
9.Type C Port 3 Gen 2x2 Port 4 Gen 2x1
10.Type C Port 3 Gen 2x1 Port 3 Gen 2x2

## Non_GPIO_Buffer_Strength
SIP Family | Buffer Strength
SPI0 | 40
SVID | Zdn 9 ohm DRVMODE_LV[2:0] = 111 HYSCTL_LV[1:0]=01
PECI | Zup 24 ohm, Zdn 406 ohm DRVMODE_LV[2:0] = 010/000 HYSCTL_LV[1:0]=10

## N-1_GPIO_Comparison (hidden)
N-1 Pin Name | Comments | N Pin Name
GPP_A_0_ESPI_IO_0 | Native Fn & GPIO # exact match | GPP_A_0_ESPI_IO_0
GPP_A_1_ESPI_IO_1 | Native Fn & GPIO # exact match | GPP_A_1_ESPI_IO_1
GPP_A_2_ESPI_IO_2_PRIPWRDNACK | Native Fn & GPIO # exact match | GPP_A_2_ESPI_IO_2_PRIPWRDNACK
GPP_A_3_ESPI_IO_3_PRIACK_B | Native Fn & GPIO # exact match | GPP_A_3_ESPI_IO_3_PRIACK_B
GPP_A_4_ESPI_CS0_B | Native Fn & GPIO # exact match | GPP_A_4_ESPI_CS0_B
GPP_A_5_ESPI_CLK | Native Fn & GPIO # exact match | GPP_A_5_ESPI_CLK
GPP_A_6_ESPI_RESET_B | Native Fn & GPIO # exact match | GPP_A_6_ESPI_RESET_B
GPP_A_8_OSSE_SMLCLK | Native Fn & GPIO # exact match | GPP_A_8_OSSE_SMLCLK
GPP_A_9_OSSE_SMLDATA | Native Fn & GPIO # exact match | GPP_A_9_OSSE_SMLDATA
GPP_A_10_OSSE_SMLALERT_B | Native Fn & GPIO # exact match | GPP_A_10_OSSE_SMLALERT_B
| Native Fn not present | GPP_A_11
| Native Fn not present | GPP_A_12
| Native Fn not present | GPP_A_13_ESPI_CS1_B
GPP_A_15_DNX_FORCE_RELOAD | Native Fn & GPIO # exact match | GPP_A_15_DNX_FORCE_RELOAD
| Native Fn not present | GPP_A_16_ESPI_CS2_B
| Native Fn not present | GPP_A_17_ESPI_CS3_B
GPP_B_0_USBC_SMLCLK | Native Fn & GPIO # exact match | GPP_B_0_USBC_SMLCLK
GPP_B_1_USBC_SMLDATA | Native Fn & GPIO # exact match | GPP_B_1_USBC_SMLDATA
| Native Fn not present | GPP_B_2_ISH_I2C0_SDA_ISH_I3C0_SDA_A_I2C2_SDA
| Native Fn not present | GPP_B_3_ISH_I2C0_SCL_ISH_I3C0_SCL_A_I2C2_SCL
GPP_B_4_BK_0_SBK_0_ISH_GP_0 | Native Fn & GPIO # exact match | GPP_B_4_BK_0_SBK_0_ISH_GP_0
GPP_B_5_BK_1_SBK_1_ISH_GP_1 | Native Fn & GPIO # exact match | GPP_B_5_BK_1_SBK_1_ISH_GP_1
GPP_B_6_BK_2_SBK_2_ISH_GP_2 | Native Fn & GPIO # exact match | GPP_B_6_BK_2_SBK_2_ISH_GP_2
GPP_B_7_BK_3_SBK_3_ISH_GP_3 | Native Fn & GPIO # exact match | GPP_B_7_BK_3_SBK_3_ISH_GP_3
GPP_B_8_BK_4_SBK_4_ISH_GP_4 | Native Fn & GPIO # exact match | GPP_B_8_BK_4_SBK_4_ISH_GP_4
GPP_B_9_DDSP_HPD1_DISP_MISC1 | Native Fn & GPIO # exact match | GPP_B_9_DDSP_HPD1_DISP_MISC1
GPP_B_10_DDSP_HPD2_DISP_MISC2 | Native Fn & GPIO # exact match | GPP_B_10_DDSP_HPD2_DISP_MISC2
GPP_B_11_USB2_OC1_B_DDSP_HPD3_DISP_MISC3 | Native Fn & GPIO # exact match | GPP_B_11_USB2_OC1_B_DDSP_HPD3_DISP_MISC3
GPP_B_12_SLP_S0_B | Native Fn & GPIO # exact match | GPP_B_12_SLP_S0_B
GPP_B_13_PLTRST_B | Native Fn & GPIO # exact match | GPP_B_13_PLTRST_B
| Native Fn not present | GPP_B_14_USB2_OC2_B_DDSP_HPD4_DISP_MISC4
| Native Fn not present | GPP_B_15_USB2_OC3_B
GPP_H_3_TBT_LSX1_OE | Native Fn matches but different GPIO # | GPP_B_16_TBT_LSX1_OE
| Native Fn not present | GPP_B_17_TBT_LSX0_OE_L_VDDEN2
| Native Fn not present | GPP_B_18_ISH_I2C2_SDA_A_I2C4_SDA_CNV_MFUART0_RXD
| Native Fn not present | GPP_B_19_ISH_I2C2_SCL_A_I2C4_SCL_CNV_MFUART0_TXD
| Native Fn not present | GPP_B_20_A_I2C5_SDA_CNV_MFUART0_RTS_B_ISH_GP_8
| Native Fn not present | GPP_B_21_A_I2C5_SCL_CNV_MFUART0_CTS_B_ISH_GP_9
GPP_B_22_TIME_SYNC_0_ISH_GP_5 | Native Fn & GPIO # exact match | GPP_B_22_TIME_SYNC_0_ISH_GP_5
GPP_B_23_TIME_SYNC_1_ISH_GP_6 | Native Fn & GPIO # exact match | GPP_B_23_TIME_SYNC_1_ISH_GP_6
| Native Fn not present | GPP_B_24_ESPI_ALERT0_B
| Native Fn not present | GPP_B_25_ESPI_ALERT1_B
| Native Fn not present | GPP_C_0_SMBCLK
| Native Fn not present | GPP_C_1_SMBDATA
GPP_C_2_SMBALERT_B | Native Fn & GPIO # exact match | GPP_C_2_SMBALERT_B
GPP_C_3_SML0CLK | Native Fn & GPIO # exact match | GPP_C_3_SML0CLK
GPP_C_4_SML0DATA | Native Fn & GPIO # exact match | GPP_C_4_SML0DATA
GPP_C_5_SML0ALERT_B | Native Fn & GPIO # exact match | GPP_C_5_SML0ALERT_B
GPP_C_6_SML1CLK | Native Fn & GPIO # exact match | GPP_C_6_SML1CLK
GPP_C_7_SML1DATA | Native Fn & GPIO # exact match | GPP_C_7_SML1DATA
GPP_C_8_SML1ALERT_B_PCHHOT_B | Native Fn & GPIO # exact match | GPP_C_8_SML1ALERT_B_PCHHOT_B
GPP_C_9_SRCCLKREQ0_B | Native Fn & GPIO # exact match | GPP_C_9_SRCCLKREQ0_B
GPP_C_10_SRCCLKREQ1_B | Native Fn & GPIO # exact match | GPP_C_10_SRCCLKREQ1_B
GPP_C_11_SRCCLKREQ2_B | Native Fn & GPIO # exact match | GPP_C_11_SRCCLKREQ2_B
GPP_C_12_SRCCLKREQ3_B | Native Fn & GPIO # exact match | GPP_C_12_SRCCLKREQ3_B
GPP_C_13_SRCCLKREQ4_B | Native Fn & GPIO # exact match | GPP_C_13_SRCCLKREQ4_B
| Native Fn not present | GPP_C_14_SRCCLKREQ5_B
| Native Fn not present | GPP_C_15
GPP_C_16_TBT_LSX0_A_DDP1_CTRLCLK | Native Fn & GPIO # exact match | GPP_C_16_TBT_LSX0_A_DDP1_CTRLCLK
GPP_C_17_TBT_LSX0_B_DDP1_CTRLDATA | Native Fn & GPIO # exact match | GPP_C_17_TBT_LSX0_B_DDP1_CTRLDATA
GPP_C_18_TBT_LSX1_A_DDP2_CTRLCLK | Native Fn & GPIO # exact match | GPP_C_18_TBT_LSX1_A_DDP2_CTRLCLK
GPP_C_19_TBT_LSX1_B_DDP2_CTRLDATA | Native Fn & GPIO # exact match | GPP_C_19_TBT_LSX1_B_DDP2_CTRLDATA
GPP_C_20_TBT_LSX2_A_DDP3_CTRLCLK | Native Fn & GPIO # exact match | GPP_C_20_TBT_LSX2_A_DDP3_CTRLCLK
GPP_C_21_TBT_LSX2_B_DDP3_CTRLDATA | Native Fn & GPIO # exact match | GPP_C_21_TBT_LSX2_B_DDP3_CTRLDATA
| Native Fn not present | GPP_C_22_TBT_LSX3_A_DDP4_CTRLCLK
| Native Fn not present | GPP_C_23_TBT_LSX3_B_DDP4_CTRLDATA
GPP_D_0_IMGCLKOUT_1 | Native Fn & GPIO # exact match | GPP_D_0_IMGCLKOUT_1
| Native Fn not present | GPP_D_1_A_I2C3_SDA_L_BKLTEN2_A_ISH_I2C2_SDA
| Native Fn not present | GPP_D_2_A_I2C3_SCL_L_BKLTCTL2_A_ISH_I2C2_SCL
GPP_D_3_CPU_GP_1 | Native Fn & GPIO # exact match | GPP_D_3_CPU_GP_1
GPP_D_4_IMGCLKOUT_0 | Native Fn & GPIO # exact match | GPP_D_4_IMGCLKOUT_0
GPP_D_5_ISH_UART0_RXD_ISH_SPI_CS_B_SML0BDATA | Native Fn & GPIO # exact match | GPP_D_5_ISH_UART0_RXD_ISH_SPI_CS_B_SML0BDATA
GPP_D_6_ISH_UART0_TXD_ISH_SPI_CLK_SML0BCLK | Native Fn & GPIO # exact match | GPP_D_6_ISH_UART0_TXD_ISH_SPI_CLK_SML0BCLK
GPP_D_7_ISH_UART0_RTS_B_ISH_SPI_MISO | Native Fn & GPIO # exact match | GPP_D_7_ISH_UART0_RTS_B_ISH_SPI_MISO
GPP_D_8_ISH_UART0_CTS_B_ISH_SPI_MOSI_SML0BALERT_B | Native Fn & GPIO # exact match | GPP_D_8_ISH_UART0_CTS_B_ISH_SPI_MOSI_SML0BALERT_B
GPP_D_9_I2S_MCLK1_OUT | Native Fn & GPIO # exact match | GPP_D_9_I2S_MCLK1_OUT
| Native Fn not present | GPP_D_10_HDA_BCLK_I2S0_SCLK_HDACPU_BCLK
| Native Fn not present | GPP_D_11_HDA_SYNC_I2S0_SFRM
GPP_D_12_HDA_SDO_I2S0_TXD_HDACPU_SDO | Native Fn & GPIO # exact match | GPP_D_12_HDA_SDO_I2S0_TXD_HDACPU_SDO
GPP_D_13_HDA_SDI_0_I2S0_RXD_HDACPU_SDI | Native Fn & GPIO # exact match | GPP_D_13_HDA_SDI_0_I2S0_RXD_HDACPU_SDI
| Native Fn not present | GPP_D_14_TBT_LSX3_OE
| Native Fn not present | GPP_D_15
| Native Fn not present | GPP_D_16_HDA_RST_B_DMIC_CLK_A_1
| Native Fn not present | GPP_D_17_HDA_SDI_1_DMIC_DATA_1
| Native Fn not present | GPP_D_18_SRCCLKREQ6_B
GPP_B_17_TBT_LSX0_OE | Native Fn matches but different GPIO # | GPP_D_19_TBT_LSX0_OE
| Native Fn not present | GPP_D_20_SRCCLKREQ7_B
| Native Fn not present | GPP_D_21_UFS_REFCLK_SRCCLKREQ8_B
GPP_D_22_BPKI3C_SDA | Native Fn & GPIO # exact match | GPP_D_22_BPKI3C_SDA
GPP_D_23_BPKI3C_SCL | Native Fn & GPIO # exact match | GPP_D_23_BPKI3C_SCL
| Native Fn not present | GPP_D_24_ESPI_ALERT2_B
| Native Fn not present | GPP_D_25_ESPI_ALERT3_B
| Native Fn not present | GPP_E_1_CPU_GP_2_SLP_DRAM_B_A_ISH_GP_5
GPP_E_2_CPU_GP_3_VRALERT_B_ISH_GP_10 | Native Fn & GPIO # exact match | GPP_E_2_CPU_GP_3_VRALERT_B_ISH_GP_10
GPP_E_3_CPU_GP_0 | Native Fn & GPIO # exact match | GPP_E_3_CPU_GP_0
GPP_E_5_ISH_GP_7 | Native Fn & GPIO # exact match | GPP_E_5_ISH_GP_7
| Native Fn not present | GPP_E_6
GPP_E_7_DDPA_CTRLCLK | Native Fn & GPIO # exact match | GPP_E_7_DDPA_CTRLCLK
GPP_E_8_DDPA_CTRLDATA | Native Fn & GPIO # exact match | GPP_E_8_DDPA_CTRLDATA
GPP_E_9_USB2_OC0_B | Native Fn & GPIO # exact match | GPP_E_9_USB2_OC0_B
| Native Fn not present | GPP_E_10
GPP_E_11_THC0_SPI1_CLK_GSPI0_CLK | Native Fn & GPIO # exact match | GPP_E_11_THC0_SPI1_CLK_GSPI0_CLK
GPP_E_12_THC_I2C0_SCL_THC0_SPI1_IO_0_GSPI0_MOSI_I2C4_SCL | Native Fn & GPIO # exact match | GPP_E_12_THC_I2C0_SCL_THC0_SPI1_IO_0_GSPI0_MOSI_I2C4_SCL
GPP_E_13_THC_I2C0_SDA_THC0_SPI1_IO_1_GSPI0_MISO_I2C4_SDA | Native Fn & GPIO # exact match | GPP_E_13_THC_I2C0_SDA_THC0_SPI1_IO_1_GSPI0_MISO_I2C4_SDA
GPP_E_14_THC0_SPI1_IO_2 | Native Fn & GPIO # exact match | GPP_E_14_THC0_SPI1_IO_2
GPP_E_15_THC0_SPI1_IO_3 | Native Fn & GPIO # exact match | GPP_E_15_THC0_SPI1_IO_3
GPP_E_16_THC0_SPI1_RST_B | Native Fn & GPIO # exact match | GPP_E_16_THC0_SPI1_RST_B
GPP_E_17_THC0_SPI1_CS_B_GSPI0_CS0_B | Native Fn & GPIO # exact match | GPP_E_17_THC0_SPI1_CS_B_GSPI0_CS0_B
GPP_E_18_THC0_SPI1_INT_B | Native Fn & GPIO # exact match | GPP_E_18_THC0_SPI1_INT_B
GPP_E_19_PMC_I2C_SDA | Native Fn & GPIO # exact match | GPP_E_19_PMC_I2C_SDA
GPP_E_20_PMC_I2C_SCL | Native Fn & GPIO # exact match | GPP_E_20_PMC_I2C_SCL
GPP_E_21_PMCALERT_B | Native Fn & GPIO # exact match | GPP_E_21_PMCALERT_B
GPP_E_22_THC0_SPI1_DSYNC | Native Fn & GPIO # exact match | GPP_E_22_THC0_SPI1_DSYNC
GPP_F_0_CNV_BRI_DT_UART2_RTS_B | Native Fn & GPIO # exact match | GPP_F_0_CNV_BRI_DT_UART2_RTS_B
GPP_F_1_CNV_BRI_RSP_UART2_RXD | Native Fn & GPIO # exact match | GPP_F_1_CNV_BRI_RSP_UART2_RXD
GPP_F_2_CNV_RGI_DT_UART2_TXD | Native Fn & GPIO # exact match | GPP_F_2_CNV_RGI_DT_UART2_TXD
GPP_F_3_CNV_RGI_RSP_UART2_CTS_B | Native Fn & GPIO # exact match | GPP_F_3_CNV_RGI_RSP_UART2_CTS_B
GPP_F_4_CNV_RF_RESET_B | Native Fn & GPIO # exact match | GPP_F_4_CNV_RF_RESET_B
GPP_F_5_CRF_CLKREQ | Native Fn & GPIO # exact match | GPP_F_5_CRF_CLKREQ
GPP_F_6_CNV_PA_BLANKING | Native Fn & GPIO # exact match | GPP_F_6_CNV_PA_BLANKING
GPP_F_7_FUSA_DIAGTEST_EN_IMGCLKOUT_2 | Native Fn & GPIO # exact match | GPP_F_7_FUSA_DIAGTEST_EN_IMGCLKOUT_2
| Native Fn not present | GPP_F_8_FUSA_DIAGTEST_MODE
GPP_F_9_SX_EXIT_HOLDOFF_B_ISH_GP_11_IEH_FATAL_ERR2_B | Native Fn & GPIO # exact match | GPP_F_9_SX_EXIT_HOLDOFF_B_ISH_GP_11_IEH_FATAL_ERR2_B
| Native Fn not present | GPP_F_10_A_ISH_GP_6
| Native Fn not present | GPP_F_11_THC1_SPI2_CLK_A_ISH_SPI_CLK_GSPI1_CLK
| Native Fn not present | GPP_F_12_THC_I2C1_SCL_I3C2_SCL_THC1_SPI2_IO_0_A_ISH_SPI_MISO_GSPI1_MOSI_I2C5_SCL
| Native Fn not present | GPP_F_13_THC_I2C1_SDA_I3C2_SDA_THC1_SPI2_IO_1_A_ISH_SPI_MOSI_GSPI1_MISO_I2C5_SDA
| Native Fn not present | GPP_F_14_THC1_SPI2_IO_2_A_GSPI0_MOSI
| Native Fn not present | GPP_F_15_THC1_SPI2_IO_3_A_GSPI0_MISO
| Native Fn not present | GPP_F_16_THC1_SPI2_RST_B_A_GSPI0_CLK
| Native Fn not present | GPP_F_17_THC1_SPI2_CS_B_A_ISH_SPI_CS_B_GSPI1_CS0_B
| Native Fn not present | GPP_F_18_THC1_SPI2_INT_B_A_GSPI0_CS0_B
| Native Fn not present | GPP_F_19
| Native Fn not present | GPP_F_20
| Native Fn not present | GPP_F_22_THC1_SPI2_DSYNC_IEH_CORR_ERR0_B_A_ISH_GP_8
| Native Fn not present | GPP_F_23_IEH_NONFATAL_ERR1_B_A_ISH_GP_9
| Native Fn not present | GPP_H_0
| Native Fn not present | GPP_H_1
| Native Fn not present | GPP_H_2
| Native Fn not present | GPP_H_3_MIC_MUTE
GPP_H_4_I2C2_SDA_CNV_MFUART2_RXD | Native Fn & GPIO # exact match | GPP_H_4_I2C2_SDA_CNV_MFUART2_RXD
GPP_H_5_I2C2_SCL_CNV_MFUART2_TXD | Native Fn & GPIO # exact match | GPP_H_5_I2C2_SCL_CNV_MFUART2_TXD
| Native Fn not present | GPP_H_6_I2C3_SDA_UART1_RXD_A_ISH_UART1_RXD
| Native Fn not present | GPP_H_7_I2C3_SCL_UART1_TXD_A_ISH_UART1_TXD
GPP_H_8_UART0_RXD | Native Fn & GPIO # exact match | GPP_H_8_UART0_RXD
GPP_H_9_UART0_TXD | Native Fn & GPIO # exact match | GPP_H_9_UART0_TXD
| Native Fn not present | GPP_H_10_UART0_RTS_B_A_I3C1_SDA_A_ISH_GP_10
| Native Fn not present | GPP_H_11_UART0_CTS_B_A_I3C1_SCL_A_ISH_GP_11
GPP_H_13_CPU_C10_GATE_B | Native Fn & GPIO # exact match | GPP_H_13_CPU_C10_GATE_B
| Native Fn not present | GPP_H_14_ISH_UART1_RXD_A_UART1_RXD_ISH_I2C1_SDA_ISH_I3C1_SDA
| Native Fn not present | GPP_H_15_ISH_UART1_TXD_A_UART1_TXD_ISH_I2C1_SCL_ISH_I3C1_SCL
GPP_H_16_TBT_LSX2_OE_PCIE_LNK_DOWN | Native Fn & GPIO # exact match | GPP_H_16_TBT_LSX2_OE_PCIE_LNK_DOWN
| Native Fn not present | GPP_H_17_MIC_MUTE_LED
GPP_H_19_I2C0_SDA_I3C0_SDA | Native Fn & GPIO # exact match | GPP_H_19_I2C0_SDA_I3C0_SDA
GPP_H_20_I2C0_SCL_I3C0_SCL | Native Fn & GPIO # exact match | GPP_H_20_I2C0_SCL_I3C0_SCL
GPP_H_21_I2C1_SDA_I3C1_SDA | Native Fn & GPIO # exact match | GPP_H_21_I2C1_SDA_I3C1_SDA
GPP_H_22_I2C1_SCL_I3C1_SCL | Native Fn & GPIO # exact match | GPP_H_22_I2C1_SCL_I3C1_SCL
| Native Fn not present | GPP_S_0_SNDW3_CLK_I2S1_TXD
| Native Fn not present | GPP_S_1_SNDW3_DATA0_I2S1_RXD
| Native Fn not present | GPP_S_2_SNDW3_DATA1_SNDW0_CLK_DMIC_CLK_A_0_I2S1_SCLK
| Native Fn not present | GPP_S_3_SNDW3_DATA2_SNDW2_DATA1_SNDW0_DATA0_DMIC_DATA_0_I2S1_SFRM
| Native Fn not present | GPP_S_4_SNDW2_CLK_DMIC_CLK_A_0_I2S2_SCLK
| Native Fn not present | GPP_S_5_SNDW2_DATA0_DMIC_DATA_0_I2S2_SFRM
| Native Fn not present | GPP_S_6_SNDW2_DATA1_SNDW1_CLK_DMIC_CLK_A_1_I2S2_TXD
| Native Fn not present | GPP_S_7_SNDW3_DATA3_SNDW2_DATA2_SNDW1_DATA0_DMIC_DATA_1_I2S2_RXD
GPP_V_0_BATLOW_B | Native Fn & GPIO # exact match | GPP_V_0_BATLOW_B
GPP_V_1_AC_PRESENT | Native Fn & GPIO # exact match | GPP_V_1_AC_PRESENT
GPP_V_2_SOC_WAKE_B | Native Fn & GPIO # exact match | GPP_V_2_SOC_WAKE_B
GPP_V_3_PWRBTN_B | Native Fn & GPIO # exact match | GPP_V_3_PWRBTN_B
GPP_V_4_SLP_S3_B | Native Fn & GPIO # exact match | GPP_V_4_SLP_S3_B
GPP_V_5_SLP_S4_B | Native Fn & GPIO # exact match | GPP_V_5_SLP_S4_B
GPP_V_6_SLP_A_B | Native Fn & GPIO # exact match | GPP_V_6_SLP_A_B
GPP_V_7_SUSCLK | Native Fn & GPIO # exact match | GPP_V_7_SUSCLK
GPP_V_8_SLP_WLAN_B | Native Fn & GPIO # exact match | GPP_V_8_SLP_WLAN_B
GPP_V_9_SLP_S5_B | Native Fn & GPIO # exact match | GPP_V_9_SLP_S5_B
GPP_V_10_LANPHYPC | Native Fn & GPIO # exact match | GPP_V_10_LANPHYPC
GPP_V_11_SLP_LAN_B | Native Fn & GPIO # exact match | GPP_V_11_SLP_LAN_B
GPP_V_12_WAKE_B | Native Fn & GPIO # exact match | GPP_V_12_WAKE_B
GPP_V_13_CATERR_B | Native Fn & GPIO # exact match | GPP_V_13_CATERR_B
| Native Fn not present | GPP_V_14_FORCEPR_B
GPP_V_15_THERMTRIP_B | Native Fn & GPIO # exact match | GPP_V_15_THERMTRIP_B
GPP_V_16_VCCST_EN | Native Fn & GPIO # exact match | GPP_V_16_VCCST_EN
| Native Fn not present | GPP_V_17

## PSS_Format
Gen2 Bit Address RFID
BLOCK 0 -non volatile | IPTrak Name | start bit | bit size | Start Address | Word Count | ascii character length | Comments
rework | ECO/Rework | 0 | 96 | 0 | 6 | 12 char
status | Status | 96 | 96 | 6 | 6 | 12 char
last_pss_update | Last Client Sync Date | 192 | 80 | 12 | 5 | 10 char (stored in UTC time seconds from 1/1/1970)
pmic_version | PMIC Version | 272 | 48 | 17 | 3 | 6 char | RFID cannot override
assigned_user | Borrower (WWID) | 320 | 64 | 20 | 4 | 8 char
location | Location of System | 384 | 128 | 24 | 8 | 16 char
== 0 bits total left
BLOCK 1 - immutable | IPTrak Name | start bit | bit size |  |  | ascii character length | Comments
board_serial_number | Board Serial Number | 512 | 128 | 32 | 8 | 16 char
work_order_number | Board Work Order Number | 640 | 128 | 40 | 8 | 16 char
intel_part_number | Board IPN | 768 | 96 | 48 | 6 | 12 char
product_family | Product Family | 864 | 160 | 54 | 10 | 20 char
== 0 total bits left
BLOCK 2 - 512 bit non volatile (made non volatile by WON at meeting on 9/3/2013 in office) | IPTrak Name | start bit | bit size | Start Address | Word Count | ascii character length | Comments
last_rfid_sync | Last RFID Sync Date | 1024 | 80 | 64 | 10 | 10 char **NEW** (replaced date_put_in_service with last_rfid_sync) - (stored in UTC time seconds from 1/1/1970)
date_shipped | Date Shipped | 1104 | 80 | 69 | 10 | 10 char (stored in UTC time seconds from 1/1/1970)
special_instructions | Special Instructions | 1184 | 256 | 74 | 16 | 32 char
recall | Recall Status | 1440 | 8 | 90 | 0.5 | 1 char **NEW** recipient (ship_to) removed and recall flag (T or F) added
consumption_meter | Consumption Meter (Stored as ASCII) | 1448 | 56 | 90.5 | 3.5 | 7 char **NEW** remaining area from recipient (ship_to) being used for consumption meter (7 char available) | RFID cannot override
boot_count | Reboot Count (Stored as ASCII) | 1504 | 32 | 94 | 1 | 4 char | RFID cannot override
== 0 total bits left
BLOCK 3 - 512 bit non volatile | IPTrak Name | start bit | bit size | Start Address | Word Count | ascii character length | Comments
soc_version | SOC Version | 1536 | 64 | 96 | 4 | 8 char | RFID cannot override
bkc_version | BKC Version | 1600 | 128 | 100 | 8 | 16 char | RFID cannot override
os | OS | 1728 | 128 | 108 | 8 | 16 car | RFID cannot override
ifwi | IFWI | 1856 | 192 | 116 | 12 | 24 char | RFID cannot override
== 0 total bits left
BLOCK 4 - 128 bit non volatile | IPTrak Name | start bit | bit size | Start Address | Word Count | ascii character length | Comments
lat | Latitude | 2048 | 64 | 128 | 4 | 8 char (stored as a double converted to a hex)
lng | Longitude | 2112 | 64 | 132 | 4 | 8 char (stored as a double converted to a hex)
BLOCK 5 - 128 bit non volatile | IPTrak Name | start bit | bit size | Start Address | Word Count | ascii character length | Comments
MAC ADDRESS | MAC ADDRESS | 2176 | 128 | 136 | 8 | 16 characters - Updating MAC Address for JVL and FXV as below J,V,MAC_ADDR_OCTET1,MAC_ADDR_OCTET2,MAC_ADDR_OCTET3,MAC_ADDR_OCTET4,MAC_ADDR_OCTET5,MAC_ADDR_OCTET6 J,V - Indicate Jacksonville PHY F,V,MAC_ADDR_OCTET1,MAC_ADDR_OCTET2,MAC_ADDR_OCTET3,MAC_ADDR_OCTET4,MAC_ADDR_OCTET5,MAC_ADDR_OCTET6 F,V - Indicate Foxville PHY | each octet is a hexadecimal value
BLOCK 6 - 64 Bit PIT Passcode | IPTrak Name | start bit | bit size | Start Address | Word Count | ascii character length | Comments
passcode | 64 Bit Passcode | 2304 | 128 | 144 | 8 | 16 characters
BLOCK 7 - 128 bit non volatile log | IPTrak Name | start bit | bit size | Start Address | Word Count | ascii character length | Comments
passcode | error log | 2432 | 128 | 152 | 8 | 16 characters
BLOCK 8 - 128 bit non volatile log | IPTrak Name | start bit | bit size | Start Address | Word Count | ascii character length | Comments
List of Prog. Ref.des 1 | Prog.Ref.Des.Blk1 | 2560 | 128 | 160 | 8 | 16 Characters Identifier followed by ref.des … Example : “#” “J” “8” “G” “2” | Identifier * - "PSS" # - "IFWI" , $ - "TCP SPI", % - "TCP I2C", & - "I2C on AIC" ^ - "SPI on AIC" ! - "SWD" ; - "VR I2C" /- "FXV SPI"
BLOCK 9 - 128 bit non volatile log | IPTrak Name | start bit | bit size | Start Address | Word Count | ascii character length | Comments
List of Prog. Ref.des 2 | Prog.Ref.Des.Blk2 | 2688 | 128 | 168 | 8 | 16 Characters Identifier followed by ref.des … Example : “#” “J” “8” “G” “2” | Identifier * - "PSS" # - "IFWI" , $ - "TCP SPI", % - "TCP I2C", & - "I2C on AIC" ^ - "SPI on AIC" ! - "SWD" ; - "VR I2C" /- "FXV SPI"
BLOCK 10 - 128 bit non volatile log | IPTrak Name | start bit | bit size | Start Address | Word Count | ascii character length | Comments
List of Prog. Ref.des 3 | Prog.Ref.Des.Blk3 | 2816 | 128 | 176 | 8 | 16 Characters Identifier followed by ref.des … Example : “#” “J” “8” “G” “2” | Identifier * - "PSS" # - "IFWI" , $ - "TCP SPI", % - "TCP I2C", & - "I2C on AIC" ^ - "SPI on AIC" ! - "SWD" ; - "VR I2C" /- "FXV SPI"
BLOCK 11 - 128 Bit | IPTrak Name | start bit | bit size |  |  | ascii character length | Will Be updated by Lab Inventory Management
SoC CPU-QDF | [5 empty] | 4-Char
SoC PCH-QDF | [5 empty] | 4-Char
BLOCK 12 - 128 Bit | IPTrak Name | start bit | bit size |  |  | ascii character length
SoC CPU- Serial Number | [5 empty] | 16-Char
BLOCK 13 - 128 Bit | IPTrak Name | start bit | bit size |  |  | ascii character length
SoC PCH- Serial Number | [5 empty] | 16-Char
BLOCK 14 - 128 Bit Empty | IPTrak Name | start bit | bit size |  |  | ascii character length
BLOCK 15 - 128 Bit Empty | IPTrak Name | start bit | bit size |  |  | ascii character length
|  | 3456 | 3583 | 216 | 8 | 16 Characters
Note on E25: wlee12: Need to start at 90 and put a space to start location of info