## Rev_History
Sl No | Sheet Name | Details of change | WW | DE owner
1 | WCL EC_MEC1723_GPIO_Mapping | Updated with WCL EC mapping | 34 | Vachana
2 |  | Below signals mapping changed for Chrome usage 1. SMC_LID 2. IOEX_KBD_INTR_N 3. PWRBTN_EC_IN_N | WW39 | Vachana
3 |  | 1. Added board ID tab and Battery charger settings tab | WW42 | Vachana
4
5
6
7

## WCL_Board_ID
Intel Confidential - For internal Use Only
Board ID | 6 bits [5 : 0] | See table below
BOM ID | 3 bits [8:6] | 000-BOM1 001-BOM2 See table below
FAB ID | 2 bits [10 : 9] | 00 - FAB1
01 - FAB2....
SPD_PRSNT | 1bit[11] | 0- BIOS hard codes SPD 1- User/factory programs SPD
Sl No | RVP Board SKU | Board Variant | Board Name/ID string | Board ID | BOM ID | Fab ID | Base/BOM SKU
1 | ERB | 0 | WCL DDR5 SODIMM T3 ERB | 0x1A | 000 | 00 | Base SKU
2 |  | 0 | WCL DDR5 SODIMM Chrome SKU |  | 001 | 00 | BoM SKU
3 | 1 | 1a | WCL DDR5 SODIMM T3 RVP | 0x20 | 000 | 00 | Base SKU
4 |  | 1b | WCL DDR5 PPV SKU |  | 001 | 00 | BoM SKU
5 |  | 1c | WCL DDR5 PnP SKU |  | 010 | 00 | BoM SKU
6 |  | 1d | WCL DDR5 Chrome SKU |  | 011 | 00 | BoM SKU
7 |  | 1e |  |  | 100 | 00 | BoM SKU
8 |  | 1f
11 | 2 | 2a | WCL LP5x MD, x32, T3 RVP | 0x21 | 000 | 00 | Base SKU
12 |  | 2b | WCL LP5x Socketed SKU |  | 001 | 00 | BoM SKU
13 |  | 2c | WCL LP5x MD Chrome SKU |  | 010 | 00 | BoM SKU
14 |  | 2d | WCL LP5x MD HSIO SKU |  | 011 | 00 | BoM SKU
15 |  | 2e | WCL LP5x MD PnP SKU |  | 100 | 00 | BoM SKU
16 |  | 2f | WCL LP5x MD MECC SKU |  | 101 | 00 | BoM SKU
17 |  | 2g | WCL LP5x SKT Chrome SKU |  | 110 | 00 | BoM SKU

## WCL EC_MEC1723_GPIO_Mapping
This colour in A column denotes, changes after WW35'24 EC WG discussion
Orange highlight are the changes made for WCL From PTL
144 WFBGA package MEC1723NB0-I/SZ | WCL Pin Name - MEC1723 Pin Name | LNL-M | ARL-P RVP Net Name (Default) | PTL-UH RVP Net Name (Default) | WCL RVP Net Name (Default) windows | Voltage | Reference Voltage | Push-Pull/Open Drain | PU/PD | Signal direction w.r.t EC | Default State (High /Low) | Windows Firmware Enable/Disable | WCL Default (Only Windows) | WCL Rework (Only Windows) | WCL Chrome Signal Mapping Netname | GPIO comment | Description | Functionality | Destination | Comments | EC Team Feedback WW48
L5 | GPIO222/PROCHOT_IN#_ALT | EC_SLATEMODE_HALLOUT_SNSR_R | EC_SLATEMODE_HALLOUT_SNSR_R | EC_SLATEMODE_HALLOUT_SNSR_R | EC_SLATEMODE_HALLOUT_SNSR | 1.8V | VTR2 | PIO | RVP 100K PU to +V1.8A_VAL. | INPUT | HIGH | YES | EC_SLATEMODE_HALLOUT_SNSR | NA | EC_SLATEMODE_HALLOUT_SNSR_R |  | INPUT TO EC DRIVEN HIGH/LOW FROM GCS HALL OUT SENSOR Signal for flip to tablet mode connecting to Touch pad conenctor | GCS TOUCH PAD HALLOUT SENSOR OUTPUT | GCS TOUCH PAD HALLOUT SENSOR OUTPUT | Signal for flip to tablet mode connecting to Touch pad conenctor
C8 | GPIO243/GPSPI_IO1 | STD_ADP_PRSNT_EC | STD_ADP_PRSNT_EC | STD_ADP_PRSNT_EC | STD_ADP_PRSNT_EC | 3.3V | VTR1 | PIO | RVP : No ; has voltage divider to +Vadp_out | INPUT | LOW | YES | STD_ADP_PRSNT_EC | NA | STD_ADP_PRSNT_EC |  | ACTIVE HIGH Input to EC If this is HIGH - adapter present, LOW = No AC adapter connected. | AUX adapter present signal detection | INPUT to EC | Adapter Presence indication to EC
E2 | GPIO022/GPSPI_IO3/GPTP_IN4/32kHz_OUT_ALT | SAF_G3_DETECT | SAF_G3_DETECT | SAF_G3_DETECT | SAF_G3_DETECT | 3.3V | VTR1 | PIO | RVP: 100K PU to 3.3V_VAL | INPUT | HIGH | YES | SAF_G3_DETECT | NA | SAF_G3_DETECT |  | Input to EC to select SAF & G3 mode Active high or low driven Will be driven high = G3 mode & low = SAF mode. | SAF or G3 Mode selection | INPUT TO EC | SAF_G3_DETECT how SAF/G3 detection works ? What about MAF mode? - Clarified.
C3 | GPIO023/GPSPI_CLK/GPTP_IN7 | RECVRY_INDICATOR_N | RECVRY_INDICATOR_N | RECVRY_INDICATOR_N | RECVRY_INDICATOR_N | 3.3V | VTR1 | Open Drain | RVP 100K PU to +V3P3A_KBC_EC | OUTPUT | HIGH | YES | RECVRY_INDICATOR_N | NA | NA |  | OUTPUT FROM EC For NIST RECOVERY FROM SSD by asserting low signal from EC. | NIST Recovery | NIST Recovery | NIST Platform recovery indication how it works ?
E13 | GPIO035/PWM8/CTOUT1/ICT15/LED3 | CPU_PWM_FAN | CPU_PWM_FAN | CPU_PWM_FAN | CPU_PWM_FAN | 3.3V | VTR1 | PIO | RVP : No PU/ PD | OUTPUT | LOW | YES | CPU_PWM_FAN | NA | CPU_PWM_FAN |  | Output from EC to drive CPU FAN as PWM signal. PWM Driven based on CPU FAN requirement. This is signal drives CPU FAN with PWM input from EC. | CPU FAN Controller | CPU FAN HDR | CPU FAN Control PWM signal
C1 | GPIO221/32KHz_OUT/GPTP_IN3/CMP_VIN1/SYS- _SHDN_FW# | BTP_EC_R | BTP_EC_R | BTP_EC_R | BTP_EC_R | 3.3V | VTR1 | PIO | RVP 100K PU to +V3P3A_KBC | INPUT | HIGH | YES | BTP_EC_R | NA | BTP_EC_R |  | Input to EC from Battery connector. BTP (Battery trip point) indicates battery about to die. Active low signal indication to EC | BATTERY MONITOR | BATTERY MONITOR | BAT Presence input to EC
E3 | GPIO106/PWROK/CMP_VREF1 | GPP_E7_EC_SMI_N_R TP_EC_SPI_CS1_N | PWRBTN_EC_IN_N | PWRBTN_EC_IN_N | PWRBTN_EC_IN_N | 3.3V | VTR1 | PIO | RVP 1.5K PU to V_EC_VBAT | INPUT | HIGH | YES | PWRBTN_EC_IN_N | NA | NA |  | INPUT TO EC POWER BUTTON PRESS EVENT TO EC FROM BUTTON | POWER MANAGEMENT | POWER MANAGEMENT | Power btn press event input
B3 | SYSPWR_PRES&VCI_IN3#/GPIO000/I2C11_SDA | HOME_BTN_EC_RVP_AEP_ID | HOME_BTN_EC_RVP_AEP_ID | HOME_BTN_EC_RVP_AEP_ID | HOME_BTN_EC_RVP_AEP_ID | 3.3V | VBAT | PIO | RVP : 10K PU to +V_EC_VBAT | INPUT | HIGH | YES | HOME_BTN_EC_RVP_AEP_ID | NA | PWRBTN_EC_IN_N |  | Input to EC Driven low for HOME BUTTON PRESS EVENT as input to EC. Power well should be VBAT for HOME_BUTTON | HOME BUTTON INPUT TO EC | HOME BUTTON INPUT TO EC | Home Button Input
N11 | GPIO132/I2C06_SDA/KSO16 | TYPEC_EC_SMBUS1_DATA_EC | TYPEC_EC_SMBUS1_DATA_EC | TYPEC_EC_SMBUS1_DATA_EC | TYPEC_EC_SMBUS1_DATA_EC | 3.3V | VTR1 | PIO | RVP 1K PUs to +V3P3A_KBC_EC | IO | HIGH | YES | TYPEC_EC_SMBUS1_DATA_EC | NA | TYPEC_EC_SMBUS1_DATA_EC |  | I2C bus for Type-C PD controller | Type-C PD controller | Type-C PD controller | I2C bus for Type-C PD controller
M7 | GPIO013/I2C07_SCL/SLV_SPI_IO3/TOUT2 | CPU_C10_GATE_N_R | CPU_C10_GATE_N_R | CPU_C10_GATE_N_R | CPU_C10_GATE_N_R | 1.8V | VTR2 | PIO | Default high internal to CPU. | INPUT | HIGH | YES | CPU_C10_GATE_N_R | NA | CPU_C10_GATE_N_R |  | CPU C10 signal from CPU is input to EC. It will get asserted from CPU when its in C10 state. | Power sequencing |  | CPU C10 signal from CPU
L11 | GPIO140/I2C06_SCL/ICT5/KSO17 | TYPEC_EC_SMBUS1_CLK_EC | TYPEC_EC_SMBUS1_CLK_EC | TYPEC_EC_SMBUS1_CLK_EC | TYPEC_EC_SMBUS1_CLK_EC | 3.3V | VTR1 | PIO | RVP 1K PUs to +V3P3A_KBC_EC | OUTPUT | HIGH | YES | TYPEC_EC_SMBUS1_CLK_EC | NA | TYPEC_EC_SMBUS1_CLK_EC |  | I2C bus for Type-C PD controller | Type-C PD controller | Type-C PD controller | I2C bus for Type-C PD controller
N12 | GPIO115/PS2_DAT0A | PS2_MOUSE_DATA | PS2_MOUSE_DATA | NA | NA, TP | 3.3V | VTR1 | PIO |  |  |  | NA | NA | NA | NA
L8 | GPIO052/ICT2_TACH2 | PM_SLP_S0_R_N | PM_SLP_S0_R_N | PM_SLP_S0_R_N | PM_SLP_S0_R_N | 1.8V | VTR2 | PIO |  | INPUT | HIGH | YES | PM_SLP_S0_R_N | NA | PM_SLP_S0_R_N |  | Input to EC from SOC Default state is HIGH and goes low in S0 CS state. SLP_S0 state indication to EC from SOC based on that EC monitor the PLT power. | Battery & power Management | PLATFROM POWER MANAGAMENT | CPU entry/exit indication to EC for meeting exit latency of EC & attainig low power mode.
M9 | GPIO014/PWM6/SLV_SPI_IO1/GPTP_IN2 | DNX_FORCE_RELOAD_EC_R | DNX_FORCE_RELOAD_EC_R | DNX_FORCE_RELOAD_EC_R | DNX_FORCE_RELOAD_EC_R | 1.8V | VTR2 | PIO | RVP: 10K PD | Output | LOW | YES | DNX_FORCE_RELOAD_EC_R | NA | NA |  | Active High Trigger output from EC. EC control GPIO when the system has to enter DNX mode.( factory reset functionality trigger from EC) | DNX Circuit
M13 | GPIO053/PWM0/SLV_SPI_MSTR_INT/GPWM0 | ALL_SYS_PWRGD | MIC_PRIVACY_EC_OUT | MIC_PRIVACY_EC_OUT | MIC_PRIVACY_EC_OUT | 1.8V | VTR2 | PIO | RVP: should have PU/PD option to 1.8VA | OUTPUT | LOW | YES | MIC_PRIVACY_EC_OUT | NA | MIC_PRIVACY_EC_OUT |  | Output from EC to Audio HDR. Active high driven MIC Privacy s/g is to drive MIC ON/OFF functionality | AUDIO | AUDIO HEADER | whats the MIC PRIVACY signal application
B8 | GPIO241/CMP_VOUT0/PWM0_ALT | PM_PWRBTN_LED TP_SX_EXIT_HOLDOFF_N | PM_PWRBTN_LED TP_SX_EXIT_HOLDOFF_N | PM_PWRBTN_LED | PM_PWRBTN_LED | 3.3V | VTR1 | PIO | RVP 100K PD | OUTPUT | LOW | YES | PM_PWRBTN_LED | NA | PM_PWRBTN_LED |  | Output from EC to LED driver, active high driven. Power button LED indication | POWER MANAGEMENT | POWER MANAGEMENT | POWERBTN LED DRIVE from EC
B7 | GPIO141/I2C05_SDA/SPI1_CLK/UART0_DCD#_ALT | M2_SSD_EC_SMB_DATA | M2_SSD_EC_I2C05_DATA | M2_SSD_EC_I2C05_DATA | M2_SSD_EC_I2C05_DATA | 3.3V | VTR1 | Open Drain | RVP 2.2K PU to +V3P3A_KBC | IO | HIGH | YES | M2_SSD_EC_I2C05_DATA | NA | ISH_I2C1_SDA_EC |  | I2C bus for NIST Platform recovery through SSD. | M.2 SSD SMBUS | M.2 SSD SMBUS | M.2 SSD SMBUS
F7 | GPIO142/I2C05_SCL/SPI1_MOSI/UART0_DSR#_ALT | M2_SSD_EC_SMB_CLK | M2_SSD_EC_I2C05_CLK | M2_SSD_EC_I2C05_CLK | M2_SSD_EC_I2C05_CLK | 3.3V | VTR1 | PIO | RVP 2.2K PU to +V3P3A_KBC | OUTPUT | HIGH | YES | M2_SSD_EC_I2C05_CLK | NA | ISH_I2C1_SCL_EC |  | I2C bus for NIST Platform recovery through SSD. | M.2 SSD SMBUS | M.2 SSD SMBUS | M.2 SSD SMBUS
A7 | GPIO143/I2C04_SDA/UART0_CTS#/SPI1_MISO/UART0_DTR#_ALT | TYPEC_EC_SMBUS_ALERT_0_R | TYPEC_EC_SMBUS_ALERT_0_R | TYPEC_EC_SMBUS_ALERT_0_R | TYPEC_EC_SMBUS_ALERT_0_R | 3.3V | VTR1 | Open Drain | RVP 100K PU to +V3P3A_KBC | INPUT | HIGH | YES | TYPEC_EC_SMBUS_ALERT_0_R | NA | TYPEC_EC_SMBUS_ALERT_0_R |  | INPUT to EC ALERT signal from PD AIC to EC | TYPE C PD AIC | TYPE C PD AIC | Alert signal from PD AIC CONN-1
L2 | GPIO067/VREF2_ADC | PWRBTN_EC_IN_N | GPP_E7_EC_SMI_N_R | NA | NA | 3.3V | VTR1 | Open Drain | NA |  |  | NA | Not used | +VREF2_ADC_EC | NA
H7 | GPIO100/nEC_SCI_ALT/ICT6 | MIC_PRIVACY_EC | SMC_WAKE_SCI_N_LS | EC_PM_PCH_PWROK | EC_PM_PCH_PWROK | 1.8V | VTR3 | Open-Drain | 10K PU to 1.8s rail | OUTPUT | HIGH | YES | EC_PM_PCH_PWROK | NA | EC_PM_PCH_PWROK |  | Output from EC & from Seilgo logic & IMVP VR READY OUTPUT goes as input to PCH. Active high driven PLT Control sequence | PLT CONTROL SEQ SIGNAL LOW POWER MANAGEMENT SIGNAL | INPUT TO EC FROM SELIGO & IMVP VR READY
J7 | GPIO015/PWM7/ICT10 | SYS_PWROK_EC_R | TP | NA | NA | 1.8V | VTR2 | Open Drain | RVP 100K PU to +V1P8S 1M PD also default |  |  | NA | NA | SYS_PWROK_EC_R | NA |  | Output from EC to SOC. Active high Driven | Power sequencing | EC TO SOC for power sequence | SYS_PWROK indication to CPU | Rework option to EC
G9 | GPIO171/UART1_RX/TFDP_DATA | PROCHOT_EC_R | PROCHOT_EC_R | PROCHOT_EC_R | PROCHOT_EC_R | 3.3V | VTR1 | PIO | RVP 100K PU TO 3.3S RAIL | OUTPUT | HIGH | YES | PROCHOT_EC | NA | PROCHOT_EC_R |  | OUTPUT FROM EC TO SOC ASSERT PROCHOT SIGNAL FROM EC TO SOC TEMPERATURE ALARM | PROCHOT SENSE SIGNAL | INPUT TO SOC | PROCHOT OUTPUT DRIVE FROM EC
B11 | GPIO245/GPSPI_IO0 | (Not to Configure for Windows) TYPEC_EC_SMBUS_ALERT_1_R | (Not to Configure for Windows) TYPEC_EC_SMBUS_ALERT_1_R | NA | NA | 3.3V | VTR1 | Open Drain |  |  |  | NA | NA | EC_PDB_CTRL | EC_PDB_CTRL
C2 | GPIO024/GPSPI_CS#/GPTP_IN6/I2C07_SCL_ALT | BAT_SHIP_EN_N (Not to Configure for Windows) TP_EC_PCH_SPI_SEL | PEG_RTD3_COLD_MOD_EC | MOD_TCSS_EC_SX_CNTRL | MOD_TCSS_EC_SX_CNTRL | 3.3V | VTR1 | Push-Pull | No PU/ PD | OUTPUT | LOW | YES | MOD_TCSS_EC_SX_CNTRL | NA | IOEX_KBD_INTR_N
A4 | BGPO1/GPIO101 | TP_HB_NVDC_SEL | HB_NVDC_SEL | NA | TP_BGP1 | 3.3V | VBAT | PIO |  |  |  | NA | NA | NA | NA |  | Used as IO interrupt from H1 AIC card for chrome. 3.3V PU on H1 AIC |  | H1 AIC conn
B5 | BGPO2/GPIO102 | NA | NA | NA | TP_BGP2 | 3.3V | VBAT | NA |  |  |  | NO | NA | NA | NA
C4 | VCI_IN2#/GPIO161 | MIC_PRIVACY_SWITCH | MIC_PRIVACY_SWITCH | NA | NA | 3.3V | VBAT | PIO | RVP: PU option 100K to 3.3_VBAT rail |  |  | NA | NA | PECI_MUX_CTRL_ER_INT | SMC_LID |  | Output from EC Driven LOW to enable PECI mux controller. This signal controls PECI mux to enable INTEC or SINAI path. | This signal controls PECI mux to enable INTEC or SINAI path. | OUTPUT FROM EC | PECI Mux control signal
M12 | GPIO025/nEMI_INT/UART_CLK/UART1_RI#/TIN0 | PECI_MUX_CTRL_ER_INT | PM_PWRBTN_N | NA | TP_EC_M12 | 3.3V | VTR1 | Open Drain |  |  |  | NA | NA | NA | NA
H12 | GPIO034/GPSPI_IO2/RC_ID1/SPI0_CLK | USBC_PDAIC2_PORT2_TCPC_PPC_EC_INT_R | DG2_PRESENT | SMC_WAKE_SCI_EC_N | SMC_WAKE_SCI_EC_N | 3.3V | VTR1 | PIO | RVP 10K PU to +V3P3A passing through level shifter | OUTPUT | HIGH | YES | SMC_WAKE_SCI_EC_N | NA | SMC_WAKE_SCI_EC_N |  | EC Wake event to PCH from Sx/DS3 states. Wake# virtual wire not working. Hence this pin is needed in both eSPI and LPC. | Wake | Wake event | SMC_WAKE_SCI_N
H13 | GPIO036/RC_ID2/SPI0_MISO | TP_EC_PEG_PLI_N_DG2 | EC_PEG_PLI_N_DG2 | Not used in windows | Not used in windows | 3.3V | VTR1 | PIO |  |  |  | No | NA | NA | NA |  | Used as interrupt from MTL TCPC AIC
G13 | GPIO240 | CHG_ACC_INT TP_PEG_PIM_DG2 | PEG_PIM_DG2 | Not used in windows | Not used in windows | 3.3V | VTR1 | PIO |  |  |  | No | NA | NA | NA |  | Used as interrupt from MTL TCPC AIC
B2 | GPIO033/TACH3/RC_ID0 | SMC_LID | SMC_LID | SMC_LID | SMC_LID | 3.3V | VTR1 | PIO | RVP:100K PU to +V3P3A_KBC | INPUT | HIGH | YES | SMC_LID | NA | SMC_LID |  | Input to EC from LID Sensor. Driven low if LID is closed & system goes to sleep state. LID open = high, close = low | LID Sensor Open/close indication | LID sensor | SMC LID is the system LID ?
D3 | nRESET_IN | SMC_RST_N_R1 | SMC_RST_N_R1 | SMC_RST_N_R1 | SMC_RST_N_R1 | 3.3V | VTR1 | PIO | RVP 100K PU to +V3P3A_KBC_EC | INPUT | HIGH | YES | SMC_RST_N_R1 | NA | SMC_RST_N_R1 |  | EC reset PIN. Driven low to reset. EC reset signal Driven low for controller reset | EC reset functionalty | EC controller | EC reset pin required to disable on board EC using jumper on RVP & for S5 programming. No timing requirement to VTR.
D1 | GPIO057/VCC_PWRGD/CMP_VIN0 | TP_ESPI_ALERT_EC_N | ALL_SYS_PWRGD | ALL_SYS_PWRGD | ALL_SYS_PWRGD | 3.3V | VTR1 | PIO | RVP 100K PU to +V3P3S | INPUT | HIGH | YES | ALL_SYS_PWRGD | NA | ALL_SYS_PWRGD |  | Input to EC from Seligo chip. Driven high from seilgo logic considering all platform power rail okay. | PLATFORM POWER GOOD SIGNAL | EC controller | Power good signal from Sillego logic
A3 | XTAL1 | XTAL1_32K_R | XTAL1_32K_R | XTAL1_32K_R | XTAL1_32K_R | 3.3V | VBAT | NA |  |  |  | YES | XTAL1_32K_R | NA | XTAL1_32K_R |  | Crystal |  |  | Crystal
A1 | XTAL2 | XTAL2_32K_R | XTAL2_32K_R | XTAL2_32K_R | XTAL2_32K_R | 3.3V | VBAT | NA |  |  |  | YES | XTAL2_32K_R | NA | XTAL2_32K_R |  | Crystal |  |  | Crystal
B4 | VSS_ANALOG | GND | GND | GND | GND | GND | 0 | NA |  |  |  | YES | GND | NA | GND |  | Ground reference |  |  | Analog Ground
F2 | GPIO226/PWRGD_S0iX/CMP_VREF0 | EC_DS3 (Change to EC_PG3) | EC_PG3_R | EC_PG3_R | EC_PG3_R | 3.3V | VTR1 | Push-Pull | RVP 100K PD | OUTPUT | LOW | YES | EC_PG3_R | NA | EC_PG3_R |  | Its Active high signal from EC to Seligo. OUTPUT FROM EC TO SEILGO to put system to PG3 state | PG3 ENTRY | PG3 ENTRY | functionality of EC DS3 ?
D2 | GPIO060/KBRST/TST_CLK_OUT/UART1_DCD#/SPI0_CS1# | EC_FAN_PWR_DISABLE_N | EC_FAN_PWR_DISABLE_N | EC_FAN_PWR_DISABLE_N | FAN_PWR_DISABLE | 3.3V | VTR1 | Push-Pull | RVP: 100K PU empty option to 3.3A | OUTPUT | HIGH | YES | EC_FAN_PWR_DISABLE_N | NA | EC_FAN_PWR_DISABLE_N |  | Output from EC Driven high to drive CPU FAN power 5V | CPU FAN POWER control | CPU FAN POWER SWITCH | FAN Power Disable output from EC
F3 | GPIO050/ICT0_TACH0/GTACH0 | CPU_TACHO_FAN | CPU_TACHO_FAN | CPU_TACHO_FAN | CPU_TACHO_FAN | 3.3V | VTR1 | Push-Pull | RVP 100K PU to +V3P3S | INPUT | HIGH | YES | CPU_TACHO_FAN | NA | CPU_TACHO_FAN |  | Input to EC CPU Fan speed read through tacho0 | CPU FAN HDR | CPU FAN HDR | CPU Fan speed read through tacho0 - BI to EC
H3 | GPIO200/ADC00/TRACEDATA0 | EC_TRACE_DATA_0 | EC_EDP1_BKLT_EN | EC_EDP1_BKLT_EN | EC_EDP1_BKLT_EN | 3.3V | VTR1 | Push-Pull | RVP 100K PU option to +V3P3S | OUTPUT | HIGH | YES | EC_EDP1_BKLT_EN | EC_TRACE_DATA_0 | EC_EDP1_BKLT_EN |  | EDP Backlight enabling output from EC. | Platform feature | Platform feature
J3 | GPIO201/ADC01/TRACEDATA1 | EC_TRACE_DATA_1 | PECI_MUX_CTRL_ER_INT | ET_THERM_IN1 | ET_THERM_IN1 | 3.3V | VTR1 | PIO | RVP 22.6K PU to +VREF_ADC | INPUT | HIGH | YES | ET_THERM_IN1 | EC_TRACE_DATA_1 | NA |  | Thermal sensor ADC inputs EC JTAG DEBUG SIGNALS | EC/Bios Debug |  | Newly added for energy telemtry
J2 | GPIO202/ADC02/TRACEDATA2 | EC_TRACE_DATA_2 | EC_TRACE_DATA_2 | ET_THERM_IN2 | ET_THERM_IN2 | 3.3V | VTR1 | PIO | RVP 22.6K PU to +VREF_ADC | INPUT | HIGH | YES | ET_THERM_IN2 | EC_TRACE_DATA_2 | NA |  | Thermal sensor ADC inputs EC JTAG DEBUG SIGNALS | EC/Bios Debug |  | Newly added for energy telemtry
J1 | GPIO203/ADC03/TRACEDATA3 | EC_TRACE_DATA_3 | EC_TRACE_DATA_3 | ET_THERM_IN3 | ET_THERM_IN3 | 3.3V | VTR1 | PIO | RVP 22.6K PU to +VREF_ADC | INPUT | HIGH | YES | ET_THERM_IN3 | EC_TRACE_DATA_3 | BUF_PLT_RST_3V3_N |  | Thermal sensor ADC inputs EC JTAG DEBUG SIGNALS | EC/Bios Debug |  | Newly added for energy telemtry
K3 | GPIO205/ADC05 | VR_THERM_IN | VR_THERM_IN | VR_THERM_IN | VR_THERM_IN | 3.3V | VTR1 | PIO | RVP 22.6K PU to +VREF_ADC | INPUT | HIGH | YES | VR_THERM_IN | NA | VR_THERM_IN |  | Input to EC from VR power monitoring thermistor This signal Drives low if VR temperature goes beyond limit | Thermal Management | Thermistor | VR Thermal input sense signal
L1 | GPIO206/ADC06 | DDR_THERM_IN | DDR_THERM_IN | DDR_THERM_IN | DDR_THERM_IN | 3.3V | VTR1 | PIO | RVP 22.6K PU to +VREF_ADC | INPUT | HIGH | YES | DDR_THERM_IN | NA | DDR_THERM_IN |  | Input to EC from DDR power monitoring thermistor This signal Drives low if DDR temperature goes beyond limit | Thermal Management | Thermistor | DDR Thermal input sense signal
L7 | GPIO020/KSI1 | KBC_SCANIN<1> | KBC_SCANIN<1> | KBC_SCANIN<1> | KBC_SCANIN<1> | 3.3V | VTR1 | PIO |  | INPUT |  | YES | KBC_SCANIN<1> | NA | NA | Chrome use KB connector on H1 AIC | KB SCAN IN | Platform Feature - Scan Matrix Keyboard | Scan Matrix KB | KB SCAN IN
N9 | GPIO021/KSI2 | KBC_SCANIN<2> | KBC_SCANIN<2> | KBC_SCANIN<2> | KBC_SCANIN<2> | 3.3V | VTR1 | PIO |  | INPUT |  | YES | KBC_SCANIN<2> | NA | NA | Chrome use KB connector on H1 AIC | KB SCAN IN | Platform Feature - Scan Matrix Keyboard | Scan Matrix KB | KB SCAN IN
L9 | GPIO151/ICT4/KSO15 | KBC_SCANOUT<15> | KBC_SCANOUT<15> | KBC_SCANOUT<15> | KBC_SCANOUT<15> | 3.3V | VTR1 | Push-Pull | 10K PU on RVP to 3.3V KBC EC rail | OUTPUT |  | YES | KBC_SCANOUT<15> | NA | CCD_MODE_ODL | Chrome use KB connector on H1 AIC so this is used as CCD_MODE_ODL in chrome | KB SCAN OUT | Platform Feature - Scan Matrix Keyboard | Scan Matrix KB | KB SCAN OUT
N10 | GPIO152/KSO14/GPTP_OUT3/I2C07_SDA_ALT | KBC_SCANOUT<14> | KBC_SCANOUT<14> | KBC_SCANOUT<14> | KBC_SCANOUT<14> | 3.3V | VTR1 | Push-Pull |  | OUTPUT |  | YES | KBC_SCANOUT<14> | NA | NA | Chrome use KB connector on H1 AIC | KB SCAN OUT | Platform Feature - Scan Matrix Keyboard | Scan Matrix KB | KB SCAN OUT
J8 | GPIO017/KSI0/UART0_DCD#/GPTP_IN5 | KBC_SCANIN<0> | KBC_SCANIN<0> | KBC_SCANIN<0> | KBC_SCANIN<0> | 3.3V | VTR1 | PIO |  | INPUT |  | YES | KBC_SCANIN<0> | NA | NA | Chrome use KB connector on H1 AIC | KB SCAN IN | Platform Feature - Scan Matrix Keyboard | Scan Matrix KB | KB SCAN IN
M10 | GPIO040/GPTP_OUT2/KSO00 | KBC_SCANOUT<0> | KBC_SCANOUT<0> | KBC_SCANOUT<0> | KBC_SCANOUT<0> | 3.3V | VTR1 | Push-Pull |  | OUTPUT |  | YES | KBC_SCANOUT<0> | NA | NA | Chrome use KB connector on H1 AIC | KB SCAN OUT | Platform Feature - Scan Matrix Keyboard | Scan Matrix KB | KB SCAN OUT
L10 | GPIO032/KSI7/GPTP_OUT0/UART0_RI# | KBC_SCANIN<7> | KBC_SCANIN<7> | KBC_SCANIN<7> | KBC_SCANIN<7> | 3.3V | VTR1 | PIO |  | INPUT |  | YES | KBC_SCANIN<7> | NA | NA | Chrome use KB connector on H1 AIC | KB SCAN IN | Platform Feature - Scan Matrix Keyboard | Scan Matrix KB | KB SCAN IN
M11 | GPIO031/KSI6/GPTP_OUT1 | KBC_SCANIN<6> | KBC_SCANIN<6> | KBC_SCANIN<6> | KBC_SCANIN<6> | 3.3V | VTR1 | PIO |  | INPUT |  | YES | KBC_SCANIN<6> | NA | NA | Chrome use KB connector on H1 AIC | KB SCAN IN | Platform Feature - Scan Matrix Keyboard | Scan Matrix KB | KB SCAN IN
J5 | GPIO064/SLP_S0# | CHG_ACC_RST_N | EC_PM_PCH_PWROK | Not used in windows | Not used in windows | 3.3V | VTR1 | Open Drain | RVP: PU 10K to +V3P3A |  |  | No | NA | NA | CSE_EARLY_SW |  | Early boot indication from SoC to EC
M1 | GPIO066/ESPI_CS#/I2C13_SDA | ESPI_CS0_EC_R_N | ESPI_CS0_EC_R_N | ESPI_CS0_EC_R_N | ESPI_CS0_EC_R_N | 1.8V | VTR3 | Push-Pull | PCH internal PU - 20K | Input | HIGH | YES | ESPI_CS0_EC_R_N | NA | ESPI_CS0_EC_R_N |  | eSPI Host interface | eSPI Host interface | From PCH | eSPI CPU & EC Communication interface
N1 | GPIO061/ESPI_RESET# | ESPI_RST_EC_R_N | ESPI_RST_EC_R_N | ESPI_RST_EC_R_N | ESPI_RST_EC_R_N | 1.8V | VTR3 | Push-Pull | No Internal PU, eSPI procotol on PCH takes care. | Input | HIGH | YES | ESPI_RST_EC_R_N | NA | ESPI_RST_EC_R_N |  | eSPI Host interface | eSPI Host interface | From PCH | eSPI CPU & EC Communication interface
M2 | GPIO065/ESPI_CLK/I2C13_SCL/ICT5_ALT | ESPI_CLK_EC_R | ESPI_CLK_EC_R | ESPI_CLK_EC_R | ESPI_CLK_EC_R | 1.8V | VTR3 | Push-Pull | PCH internal Pull Down - 20K | Input | HIGH | YES | ESPI_CLK_EC_R | NA | ESPI_CLK_EC_R |  | eSPI Host interface | eSPI Host interface | From PCH | eSPI CPU & EC Communication interface
L3 | GPIO070/ESPI_IO0/I2C14_SDA | ESPI_IO0_EC_R | ESPI_IO0_EC_R | ESPI_IO0_EC_R | ESPI_IO0_EC_R | 1.8V | VTR3 | Push-Pull | PCH internal PU - 20K | IO | HIGH | YES | ESPI_IO0_EC_R | NA | ESPI_IO0_EC_R |  | eSPI Host interface | eSPI Host interface | From PCH | eSPI CPU & EC Communication interface
N2 | GPIO071/ESPI_IO1/I2C14_SCL | ESPI_IO1_EC_R | ESPI_IO1_EC_R | ESPI_IO1_EC_R | ESPI_IO1_EC_R | 1.8V | VTR3 | Push-Pull | PCH internal PU - 20K | IO | HIGH | YES | ESPI_IO1_EC_R | NA | ESPI_IO1_EC_R |  | eSPI Host interface | eSPI Host interface | From PCH | eSPI CPU & EC Communication interface
M3 | GPIO072/ESPI_IO2/I2C01_SDA_ALT | ESPI_IO2_EC_R | ESPI_IO2_EC_R | ESPI_IO2_EC_R | ESPI_IO2_EC_R | 1.8V | VTR3 | Push-Pull | PCH internal PU - 20K | IO | HIGH | YES | ESPI_IO2_EC_R | NA | ESPI_IO2_EC_R |  | eSPI Host interface | eSPI Host interface | From PCH | eSPI CPU & EC Communication interface
L4 | GPIO073/ESPI_IO3/I2C01_SCL_ALT | ESPI_IO3_EC_R | ESPI_IO3_EC_R | ESPI_IO3_EC_R | ESPI_IO3_EC_R | 1.8V | VTR3 | Push-Pull | PCH internal PU - 20K | IO | HIGH | YES | ESPI_IO3_EC_R | NA | ESPI_IO3_EC_R |  | eSPI Host interface | eSPI Host interface | From PCH | eSPI CPU & EC Communication interface
J6 | GPIO011/nSMI_ALT/PWM4/ICT7 | PM_PWRBTN_N | TP | PM_PWRBTN_N | PM_PWRBTN_N | 1.8V | VTR3 | Open Drain | RVP 10K PU option to +V1P8A | OUTPUT | HIGH | YES | PM_PWRBTN_N | NA | PM_PWRBTN_N |  | Output from EC to SOC Active low driven It is powerbtn press event indication to SOC from EC. | POWERBUTTON event from EC to SOC | OUTPUT FROM EC to SOC | EC PWRBTN ACTION based on power btn press event to reset CPU
M4 | GPIO063/ESPI_ALERT#/PWM6_ALT/ICT8 | PM_BATLOW_N_EC | ESPI_ALERT0_EC_R_N | ESPI_ALERT0_EC_R_N | ESPI_ALERT0_EC_R_N | 1.8V | VTR3 | Push-Pull |  |  |  | YES | ESPI_ALERT0_EC_R_N | TYPEC_TCSS_EC_I2C_INT_N | TYPEC_TCSS_EC_I2C_INT_N
M5 | GPIO224/GPTP_IN0/SHD_IO1 | EC_SPI_MISO | EC_SPI_MISO | EC_SPI_MISO | EC_SPI_MISO | 1.8V | VTR2 | Push-Pull |  | Input |  | YES | EC_SPI_MISO | NA | EC_SPI_MISO | Backup for SPI based EC programming. | Shared SPI Flash | Shared SPI Flash | SPI flash | EC Shared SPI FLASH
N3 | GPIO016/GPTP_IN1/SHD_IO3/ICT3(DSW_PWROK) | EC_SPI_HOLD | EC_SPI_HOLD | EC_SPI_HOLD | EC_SPI_HOLD | 1.8V | VTR2 | Push-Pull |  | Input |  | YES | EC_SPI_HOLD | NA | NA |  | Shared SPI Flash | Shared SPI Flash | SPI flash | EC Shared SPI FLASH
L6 | GPIO227/SHD_IO2[PWRGD_STRAP] | EC_SPI_WP | EC_SPI_WP | EC_SPI_WP | EC_SPI_WP | 1.8V | VTR2 | Push-Pull |  | Output |  | YES | EC_SPI_WP | NA | NA |  | In MAF mode it is used as RMSRST_PWRGD signal input to EC. In SAF, G3, It is used as as write protect for SPI flash. Shared SPI Flash | Shared SPI Flash | SPI flash | EC Shared SPI FLASH
M6 | GPIO223/SHD_IO0 | EC_SPI_MOSI | EC_SPI_MOSI | EC_SPI_MOSI | EC_SPI_MOSI | 1.8V | VTR2 | Push-Pull |  | Output |  | YES | EC_SPI_MOSI | NA | EC_SPI_MOSI |  | Shared SPI Flash | Shared SPI Flash | SPI flash | EC Shared SPI FLASH
N4 | GPIO055/PWM2/SHD_CS0#[BSS_STRAP] | EC_SPI_CS0_N | EC_SPI_CS0_N | EC_SPI_CS0_N | EC_SPI_CS0_N | 1.8V | VTR2 | Push-Pull | 10k PU Optional path to +V1P8A_VTR SAF/MAF EC Strap connections | Output | HIGH | YES | EC_SPI_CS0_N | NA | EC_SPI_CS0_N |  | Shared SPI Flash | Shared SPI Flash | SPI flash | EC Shared SPI FLASH
N5 | GPIO056/PWM3/SHD_CLK | EC_SPI_CLK | EC_SPI_CLK | EC_SPI_CLK | EC_SPI_CLK | 1.8V | VTR2 | Push-Pull |  | Output |  | YES | EC_SPI_CLK | NA | EC_SPI_CLK |  | Shared SPI Flash | Shared SPI Flash |  | EC Shared SPI FLASH
N6 | GPIO012/I2C07_SDA/SLV_SPI_IO2/TOUT3 | RSMRST_PWRGD_EC_N | RSMRST_PWRGD_EC_N | RSMRST_PWRGD_EC_N | RSMRST_PWRGD_EC_N | 1.8V | VTR2 | PIO | RVP 10K PU to +1.8V_A | Input | HIGH | YES | RSMRST_PWRGD_EC_N | NA | RSMRST_PWRGD_EC_N |  | Input to EC. Input to EC from AND of All primary well for generating RSMRST_N in SAF and G3 mode | Power sequencing |  | Input to EC from AND of All primary well for generating RSMRST_N
N8 | GPIO130/I2C01_SDA/SLV_SPI_IO0/TOUT1 | EC_SML_DATA | EC_SML_DATA | EC_SML_DATA (TP) | EC_SML_DATA (TP) | 1.8V | VTR2 | PIO | RVP: 1K PU to +V1P8A_VTR | IO | HIGH | YES | NA | TYPEC_EC_I2C1_DATA_R_EC | EC_PD_USBC_I2C_SDA (TP) | [5 empty] | TP is placed near to baord edge
N7 | GPIO131/I2C01_SCL/SLV_SPI_CS#/TOUT0 | EC_SML_CLK | EC_SML_CLK | EC_SML_CLK (TP) | EC_SML_CLK (TP) | 1.8V | VTR2 | PIO | RVP: 1K PU to +V1P8A_VTR | IO | HIGH | YES | NA | TYPEC_EC_I2C1_CLK_R_EC | EC_PD_USBC_I2C_SCL(TP) | [5 empty] | TP is placed near to baord edge
M8 | GPIO002/PWM5/SHD_CS1# | EC_PM_PCH_PWROK | EC_SPI_CS1_N | Not used in windows | Not used in windows | 1.8V | VTR2 | PIO | RVP: PU 10K to +V1P8A |  |  | No | NA | NA | EC_PD_USBC_I2C_INT_N (TP) |  | Used as interrupt for PD AIC |  |  |  | Only one SPI0 FLASH , 64MB flash used like LNL
N13 | GPIO026/KSI3/UART0_DTR#/I2C12_SDA/TIN1 | KBC_SCANIN<3> | KBC_SCANIN<3> | KBC_SCANIN<3> | KBC_SCANIN<3> | 3.3V | VTR1 | Push-Pull |  | INPUT |  | YES | KBC_SCANIN<3> | NA | NA |  | KB SCAN IN | Platform Feature - Scan Matrix Keyboard | Scan Matrix KB | KB SCAN IN
K11 | GPIO027/KSI4/UART0_DSR#/I2C12_SCL/TIN2 | KBC_SCANIN<4> | KBC_SCANIN<4> | KBC_SCANIN<4> | KBC_SCANIN<4> | 3.3V | VTR1 | Push-Pull |  | INPUT |  | YES | KBC_SCANIN<4> | NA | NA |  | KB SCAN IN | Platform Feature - Scan Matrix Keyboard | Scan Matrix KB | KB SCAN IN
J9 | GPIO030/KSI5/I2C10_SDA/TIN3 | KBC_SCANIN<5> | KBC_SCANIN<5> | KBC_SCANIN<5> | KBC_SCANIN<5> | 3.3V | VTR1 | Push-Pull |  | INPUT |  | YES | KBC_SCANIN<5> | NA | NA |  | KB SCAN IN | Platform Feature - Scan Matrix Keyboard | Scan Matrix KB | KB SCAN IN
L13 | GPIO107/nSMI/KSO04/I2C10_SCL | KBC_SCANOUT<4> | KBC_SCANOUT<4> | KBC_SCANOUT<4> | KBC_SCANOUT<4> | 3.3V | VTR1 | Push-Pull |  | OUTPUT |  | YES | KBC_SCANOUT<4> | NA | NA |  | KB SCAN OUT | Platform Feature - Scan Matrix Keyboard | Scan Matrix KB | KB SCAN OUT
K12 | GPIO120/KSO07/UART1_DTR# | KBC_SCANOUT<7> | KBC_SCANOUT<7> | KBC_SCANOUT<7> | KBC_SCANOUT<7> | 3.3V | VTR1 | Push-Pull |  | OUTPUT |  | YES | KBC_SCANOUT<7> | NA | NA |  | KB SCAN OUT | Platform Feature - Scan Matrix Keyboard | Scan Matrix KB | KB SCAN OUT
K13 | GPIO112/KSO05(DSW_PWRGD) | KBC_SCANOUT<5> | KBC_SCANOUT<5> | KBC_SCANOUT<5> | KBC_SCANOUT<5> | 3.3V | VTR1 | Push-Pull |  | OUTPUT |  | YES | KBC_SCANOUT<5> | NA | NA |  | KB SCAN OUT | Platform Feature - Scan Matrix Keyboard | Scan Matrix KB | KB SCAN OUT
J11 | GPIO113/KSO06/ICT9 | KBC_SCANOUT<6> | KBC_SCANOUT<6> | KBC_SCANOUT<6> | KBC_SCANOUT<6> | 3.3V | VTR1 | Push-Pull |  | OUTPUT |  | YES | KBC_SCANOUT<6> | NA | NA |  | KB SCAN OUT | Platform Feature - Scan Matrix Keyboard | Scan Matrix KB | KB SCAN OUT
H9 | GPIO114/PS2_CLK0A/nEC_SCI | PS2_MOUSE_CLK | PS2_MOUSE_CLK | NA | NA, TP | 3.3V | VTR1 | PIO | RVP: 4.7K PU to +V5_PS2 |  |  | NA | NA | NA | NA |  | PS2 Mouse clock | Platform Feature - PS2 KB & Mouse | PS2 Mouse | PS2 MOUSE CLOCK
J12 | GPIO042/PECI_DAT/SB-TSI_DAT | PECI_EC | PECI_EC | PECI_EC | PECI_EC | 1.05V | VREF_VTT | PECI |  | BI |  | YES | PECI_EC | NA | PECI_EC |  | PECI data - thermal data from SOC | Thermal Management | PECI data | PECI data to read CPU thermal condition
J13 | GPIO043/SB-TSI_CLK | EC_EDP1_BKLT_EN TP_PEG_RTD3_COLD_MOD_EC | SYS_PWROK_EC_R | Not used in windows | Not used in windows | 3.3V | VTR1 | Open Drain |  |  |  | No | NA | NA | NA |  | Output from EC toTCPC AIC
L12 | GPIO054/PWM1/SLV_SPI_SCLK/GPWM1 | PM_RSMRST_R_N | PM_RSMRST_R_N | PM_RSMRST_R_N | PM_RSMRST_R_N | 1.8V | VTR2 | PIO | RVP 100K PD by default; RVP 10K PU option to +V1.8A | Output | HIGH | YES | PM_RSMRST_R_N | NA | PM_RSMRST_R_N |  | RSMRST is released after 10msec delay from rsmrst pwrgd release to PCH for resetting resume well. It’s a output from EC | Power sequencing | TO PCH , PM SB HDR & Validation headers | RSMRST is released after 10msec delay from rsmrst pwrgd release to PCH for resetting resume well - This pin used in SAF and G3
G12 | GPIO170/UART1_TX/TFDP_CLK[JTAG_STRAP] | EC_JTAG_STRAP | EC_JTAG_STRAP | EC_JTAG_STRAP | EC_JTAG_STRAP | 3.3V | VTR1 | Strap | RVP : 10K PD | STRAP | LOW | YES | EC_JTAG_STRAP | NA | EC_JTAG_STRAP |  | JTAG STRAP 1= Boundary Scan; JTAG Port is used to access the Boundary scan TAP controller 0= Normal Operation; The JTAG port is used to access the ARM TAP Controller | EC-JTAG Debug JTAG STRAP | Strap to enable JTAG Boundary scan. 0 : Normal operation | EC JTAG STRAP
G11 | JTAG_RST# | EC_JTAG_RST_N | EC_JTAG_RST_N | EC_JTAG_RST_N | EC_JTAG_RST_N | 3.3V | VTR1 | PIO | RVP: 10K to +V3P3A_R_VAL |  | HIGH | YES | EC_JTAG_RST_N | NA | EC_JTAG_RST_N |  | JTAG RESET signal for Debug - Input to EC | EC-JTAG Debug | EC-JTAG Debug | JTAG Debug Header
F11 | GPIO104/UART0_TX | EC_UART_TX | EC_UART_TX | EC_UART_TX | EC_UART_TX | 3.3V | VTR1 | PIO | RVP 10K PD option and 100K PU option | Output | HIGH | YES | EC_UART_TX | NA | EC_UART_TX_R |  | UART debug signal to FTDI IC | EC/Bios Debug | FTDI IC | UART debug signal to FTDI IC
F9 | GPIO105/UART0_RX/TRACECLK | EC_UART_RX/EC_TRACE_CLK | EC_UART_RX/EC_TRACE_CLK | EC_UART_RX/EC_TRACE_CLK | EC_UART_RX/EC_TRACE_CLK | 3.3V | VTR1 | PIO | RVP 10K PU option to +V3P3A_KBC | Input | HIGH | YES | EC_UART_RX | EC_TRACE_CLK | EC_UART_RX_R |  | UART debug signal to FTDI IC | EC/Bios Debug | FTDI IC | UART debug signal to FTDI IC
E9 | GPIO046/KSO02/ICT11/BCM1_DAT | KBC_SCANOUT<2> | KBC_SCANOUT<2> | KBC_SCANOUT<2> | KBC_SCANOUT<2> | 3.3V | VTR1 | Push-Pull |  | OUTPUT |  | YES | KBC_SCANOUT<2> | NA | NA |  | KB SCAN OUT | Platform Feature - Scan Matrix Keyboard | Scan Matrix KB | KB SCAN OUT
F13 | GPIO047/KSO03/PWM3_ALT/ICT13/BCM1_CLK | KBC_SCANOUT<3> | KBC_SCANOUT<3> | KBC_SCANOUT<3> | KBC_SCANOUT<3> | 3.3V | VTR1 | Push-Pull |  | OUTPUT |  | YES | KBC_SCANOUT<3> | NA | NA |  | KB SCAN OUT | Platform Feature - Scan Matrix Keyboard | Scan Matrix KB | KB SCAN OUT
F12 | GPIO121/PVT_IO0/KSO08 | KBC_SCANOUT<8> | KBC_SCANOUT<8> | KBC_SCANOUT<8> | KBC_SCANOUT<8> | 3.3V | VTR1 | Push-Pull |  | OUTPUT |  | YES | KBC_SCANOUT<8> | NA | NA |  | KB SCAN OUT | Platform Feature - Scan Matrix Keyboard | Scan Matrix KB | KB SCAN OUT
E11 | GPIO122/PVT_IO1/KSO09 | KBC_SCANOUT<9> | KBC_SCANOUT<9> | KBC_SCANOUT<9> | KBC_SCANOUT<9> | 3.3V | VTR1 | Push-Pull |  | OUTPUT |  | YES | KBC_SCANOUT<9> | NA | NA |  | KB SCAN OUT | Platform Feature - Scan Matrix Keyboard | Scan Matrix KB | KB SCAN OUT
E12 | GPIO123/PVT_IO2/KSO10 | KBC_SCANOUT<10> | KBC_SCANOUT<10> | KBC_SCANOUT<10> | KBC_SCANOUT<10> | 3.3V | VTR1 | Push-Pull |  | OUTPUT |  | YES | KBC_SCANOUT<10> | NA | NA |  | KB SCAN OUT | Platform Feature - Scan Matrix Keyboard | Scan Matrix KB | KB SCAN OUT
D12 | GPIO126/PVT_IO3/KSO13[UART_BSTRAP] | KBC_SCANOUT<13> | KBC_SCANOUT<13> | KBC_SCANOUT<13> | KBC_SCANOUT<13> | 3.3V | VTR1 | Push-Pull |  | OUTPUT |  | YES | KBC_SCANOUT<13> | UART_BSTRAP | EC_UART_FLASH_PROG |  | KB SCAN OUT | Platform Feature - Scan Matrix Keyboard | Scan Matrix KB | KB SCAN OUT
C11 | GPIO124/PVT_CS#/KSO11/ICT12/GPTP_OUT6 | KBC_SCANOUT<11> | KBC_SCANOUT<11> | KBC_SCANOUT<11> | KBC_SCANOUT<11> | 3.3V | VTR1 | Push-Pull |  | OUTPUT |  | YES | KBC_SCANOUT<11> | NA | NA |  | KB SCAN OUT | Platform Feature - Scan Matrix Keyboard | Scan Matrix KB | KB SCAN OUT
D11 | GPIO125/PVT_CLK/KSO12/GPTP_OUT5 | KBC_SCANOUT<12> | KBC_SCANOUT<12> | KBC_SCANOUT<12> | KBC_SCANOUT<12> | 3.3V | VTR1 | Push-Pull |  | OUTPUT |  | YES | KBC_SCANOUT<12> | NA | NA |  | KB SCAN OUT | Platform Feature - Scan Matrix Keyboard | Scan Matrix KB | KB SCAN OUT
D13 | GPIO127/A20M/UART1_RTS#/UART0_CTS#_ALT | KBC_CAPSLOCK | KBC_CAPSLOCK | KBC_CAPSLOCK | KBC_CAPSLOCK | 3.3V | VTR1 | Push-Pull | RVP: 100K PD | OUTPUT | LOW | YES | KBC_CAPSLOCK | NA | KBC_CAPSLOCK |  | Output from EC KB CAPLOCK ON/OFF SIGNAL | Platform Feature - Scan Matrix Keyboard | Scan Matrix KB | KB CAPSLOCK LED
A13 | GPIO156/LED0 | EC_PM_BAT_STATUS_LED1 | EC_PM_BAT_STATUS_LED1 | EC_PM_BAT_STATUS_LED1 | EC_PM_BAT_STATUS_LED1 | 3.3V | VTR1 | PIO | RVP : 100K PD | OUTPUT - BAT Status | LOW | YES | EC_PM_BAT_STATUS_LED1 | NA | EC_PM_BAT_STATUS_LED1 |  | Output from EC to BAT status indication (Yellow LED). Active high driven (PWM) EC drivens the BAT status indication GREEN to sufficient charge. Same GPIO is used for AUX adapter detection logic ( EMPTY in RVP in RVP) | BAT status indication | MOSFET LED drive | Charging LED drive - PWM out from EC
B13 | GPIO157/LED1 | PM_BAT_STATUS_LED2 | EC_PM_BAT_STATUS_LED2 | EC_PM_BAT_STATUS_LED2 | EC_PM_BAT_STATUS_LED2 | 3.3V | VTR1 | PIO | RVP 100k PD | OUTPUT | LOW | YES | EC_PM_BAT_STATUS_LED2 | NA | PM_BAT_STATUS_LED2 |  | Battery Status indication LED-2 (Green) Output driven high from EC | BAT status indication | MOSFET LED drive | Charging LED drive - PWM out from EC
B12 | GPIO007/I2C03_SDA/PS2_CLK0B | PS2_KB_CLK | PS2_KB_CLK | PS2_KB_CLK | PS2_KB_CLK_I2C03_SDA | 3.3V | VTR1 | PIO | RVP 4.7K PU to +V5_PS2 | IO | HIGH | YES | PS2_KB_CLK | NA | PS2_KB_CLK_I2C03_SDA |  | PS2 KB clock | Platform Feature - PS2 KB & Mouse | PS2 KB | PS2 KB CLOCK
C10 | GPIO010/I2C03_SCL/PS2_DAT0B | PS2_KB_DATA | PS2_KB_DATA | PS2_KB_DATA | PS2_KB_DATA_I2C03_SCL | 3.3V | VTR1 | PIO | RVP 4.7K PU to +V5_PS2 | IO | HIGH | YES | PS2_KB_DATA | NA | PS2_KB_DATA_I2C03_SCL |  | PS2 KB data | Platform Feature - PS2 KB & Mouse | PS2 KB | PS2 KB DATA
A12 | GPIO154/I2C02_SDA/CPU_C10 | KBC_NUMLOCK | KBC_NUMLOCK | KBC_NUMLOCK | KBC_NUMLOCK | 3.3V | VTR1 | PIO | RVP 100K PD | Output | LOW | YES | KBC_NUMLOCK | NA | KBC_NUMLOCK |  | This signal is output from EC to drive KB Number lock keys indication LED | Platform Feature - PS2 KB & Mouse | KB Numlock LED | KB NUMLOCK LED
C9 | GPIO155/I2C02_SCL(SYSPWR_VALID) | BC_ACOK_EC_IN | BC_ACOK_EC_IN | BC_ACOK_EC_IN | BC_ACOK_EC_IN | 3.3V | VTR1 | PIO | RVP 10K PU to V_EC_VBAT | INPUT | HIGH | YES | BC_ACOK_EC_IN | NA | BC_ACOK_EC_IN |  | INPUT TO EC AC PRESENT INDICATION FROM CHARGER IC TO EC AS INPUT | POWER MANAGEMENT | POWER MANAGEMENT | AC OK signal from Charger to EC
B10 | GPIO246/PWRGD_S0iX_ALT2/CTOUT1_ALT | VOL_DOWN_EC | VOL_DOWN_EC | VOL_DOWN_EC | VOL_DOWN_EC | 3.3V | VTR1 | PIO | RVP 10K PU to +V3P3_DNX_BTN | INPUT | HIGH | YES | VOL_DOWN_EC | NA | VOL_DOWN_EC |  | Volume Down control signal. | Volume Control | Volume Control | Volume Down input from VOL Down button
A11 | GPIO244/UART_CLK_ALT/PWROK_ALT | EC_GPPC_B14 (TOP SWAP OVERRIDE) | EC_GPPC_B14 (TOP SWAP OVERRIDE) | Not used in windows | Not used in windows | 3.3V | VTR1 | PIO | RVP: 1M PD |  |  | No | NA | EC_GPPC_B14 (TOP SWAP OVERRIDE) | V5A_VR_EN |  | Top swap override from PCH | TOP SWAP OVERRIDE STRAP | TOP SWAP OVERRIDE STRAP | Top swap override from PCH(GPPC_B14_SPKR_TIME_SYNC_1_GSPI0_CS1_N) - clk_alt/nemi_int_alte
A10 | GPIO242/VCC_PWRGD_ALT | VOL_UP_EC | VOL_UP_EC | VOL_UP_EC | VOL_UP_EC | 3.3V | VTR1 | PIO | RVP 10K PU to +V3P3_DNX_BTN | INPUT | HIGH | YES | VOL_UP_EC | NA | VOL_UP_EC |  | Volume UP control signal. | Volume Control | Volume Control | Volume UP input from VOL UP button
E8 | GPIO045/KSO01/PWM2_ALT/ICT14[CR_STRAP] | KBC_SCANOUT<1>/EC_CR_STRAP | KBC_SCANOUT<1>/EC_CR_STRAP | KBC_SCANOUT<1>/EC_CR_STRAP | KBC_SCANOUT<1>/EC_CR_STRAP | 3.3V | VTR1 | PIO | RVP: 10K PU to +V3P3A_EC_VTR | OUTPUT | HIGH | YES | KBC_SCANOUT<1> | EC_CR_STRAP | KBC_SCANOUT<1> |  | KB SCAN OUT & Crisis strap for normal boot | Platform Feature - Scan Matrix Keyboard | Scan Matrix KB | KB SCAN OUT & Crisis strap for normal boot
A8 | GPIO145/I2C09_SDA/JM_TDI/JTAG_TDI | EC_JTAG_TDI | EC_JTAG_TDI | EC_JTAG_TDI | EC_JTAG_TDI | 3.3V | VTR1 | PIO | RVP : 10K PU to +V3P3A_R_VAL |  | HIGH | YES | EC_JTAG_TDI | EC_JTAG_TDI | NA |  | EC JTAG Debug signal | EC-JTAG Debug | EC-JTAG Debug | JTAG Debug Header
G8 | GPIO146/I2C09_SCL/ITM/JM_TDO/JTAG_TDO | EC_JTAG_TDO | EC_JTAG_TDO | EC_JTAG_TDO | EC_JTAG_TDO | 3.3v | VTR1 | PIO | RVP : 10K PU to +V3P3A_R_VAL |  | HIGH | YES | EC_JTAG_TDO | EC_JTAG_TDO | NA |  | EC JTAG Debug signal | EC-JTAG Debug | EC-JTAG Debug | JTAG Debug Header
C7 | GPIO147/I2C15_SDA/JM_TCLK/JTAG_CLK | EC_JTAG_TCK | EC_JTAG_TCK | EC_JTAG_TCK | EC_JTAG_TCK | 3.3V | VTR1 | PIO | RVP : 10K PU to +V3P3A_R_VAL |  | HIGH | YES | EC_JTAG_TCK | EC_JTAG_TCK | NA |  | EC JTAG Debug signal | EC-JTAG Debug | EC-JTAG Debug | JTAG Debug Header
F8 | GPIO150/I2C15_SCL/JM_TMS/JTAG_TMS | EC_JTAG_TMS | EC_JTAG_TMS | EC_JTAG_TMS | EC_JTAG_TMS | 3.3V | VTR1 | PIO | RVP : 10K PU to +V3P3A_R_VAL |  | HIGH | YES | EC_JTAG_TMS | EC_JTAG_TMS | EC_SENSOR_GP_1 |  | EC JTAG Debug signal | EC-JTAG Debug | EC-JTAG Debug | JTAG Debug Header
C6 | GPIO004/I2C00_SCL/SPI0_MOSI | SMB_BS_CLK | SMB_BS_CLK | SMB_BS_CLK | SMB_BS_CLK | 3.3V | VTR1 | PIO | RVP : 2.2K PU to +V3P3A_R_VAL | OUTPUT | HIGH | YES | SMB_BS_CLK | NA | SMB_BS_CLK |  | I2C bus for Port80,IMVP,IO Expanders, EEPROM | PLATFORM READ/INDICATION | PLATFORM READ/INDICATION | EC PORT80 SMBUS
F5 | GPIO003/I2C00_SDA/SPI0_CS0# | SMB_BS_DATA | SMB_BS_DATA | SMB_BS_DATA | SMB_BS_DATA | 3.3V | VTR1 | PIO | RVP : 2.2K PU to +V3P3A_KBC_EC | INPUT | HIGH | YES | SMB_BS_DATA | NA | SMB_BS_DATA |  | I2C bus for Port80,IMVP,IO Expanders, EEPROM | PLATFORM READ/INDICATION | PLATFORM READ/INDICATION | EC PORT80 SMBUS
B6 | GPIO255/UART1_RX_ALT/UART1_DSR# | H_CATERR_EC_N | H_CATERR_EC_N | H_CATERR_EC_N | H_CATERR_EC_N | 3.3V | VTR1 | PIO | RVP 10K PU to +V3P3A_KBC_EC | INPUT | HIGH | YES | H_CATERR_EC_N | NA | H_CATERR_EC_N |  | INPUT TO EC FROM SOC Caterr signal from MCP | PLATFORM MANAGEMENT | PLATFORM MANAGEMENT | Caterr signal from MCP
A2 | GPIO062/I2C11_SCL(RESETO#) | PCA9555_1_R_INT_N | PCA9555_1_R_INT_N | PCA9555_1_R_INT_N | PCA9555_1_R_INT_N | 3.3V | VTR1 | Open Drain | RVP 10K PU to +V3P3A_R_VAL | INPUT | HIGH | YES | PCA9555_1_R_INT_N | NA | PCA9555_1_R_INT_N |  | Interrput from From IO expander - 2 | From IO expander - 2 | From IO expander - 2 | Interrput from From IO expander - 2
B1 | GPIO051/ICT1_TACH1/GTACH1 | PCA9555_0_R_INT_N | PCA9555_0_R_INT_N | Not used in windows | Not used in windows | 3.3V | VTR1 | PIO |  |  |  | No | NA | TYPEC_GBR_EC_I2C_INT_N | TYPEC_GBR_EC_I2C_INT_N
H2 | GPIO204/ADC04 | AMBIENT_THERM_IN | AMBIENT_THERM_IN0 | AMBIENT_THERM_IN0 | AMBIENT_THERM_IN0 | 3.3V | VTR1 | PIO | RVP 22.6K PU to +VREF_ADC | INPUT | HIGH | YES | AMBIENT_THERM_IN0 | NA | AMBIENT_THERM_IN0 |  | Input to EC from Ambient power monitoring thermistor This signal Drives low if Ambient temperature goes beyond limit | Thermal Management | Thermistor | Ambient Temperature sensor
K2 | GPIO207/ADC07[CMP_STRAP] | SKIN_THERM_IN | SKIN_THERM_IN | SKIN_THERM_IN | SKIN_THERM_IN | 3.3V | VTR1 | PIO | RVP 22.6K PU to +VREF_ADC | INPUT | HIGH | YES | SKIN_THERM_IN | NA | SKIN_THERM_IN |  | Input to EC from CPU SKIN power monitoring thermistor This signal Drives low if CPU SKIN temperature goes beyond limit | Thermal Management | Thermistor | SKIN Temperature sensor
C13 | GPIO175/CMP_VOUT1/PWM8_ALT | M.2_BT_LED2_N_EC | M.2_BT_LED2_N_EC | M.2_BT_LED2_N_EC | M.2_BT_LED2_N_EC | 3.3V | VTR1 | PIO | RVP 20K PU to +V3P3A_KBC | INPUT | HIGH | YES | M.2_BT_LED2_N_EC | NA | M.2_BT_LED2_N_EC |  | INPUT to EC From M.2 Bluetooth module to EC as Ring MY PC indication | BLUETOOTH INDICATION | BLUETOOTH INDICATION | Bluetooth LED indication to EC from M.2 Module (Default) PWM option for the Always On Fan header (New PRD)
B9 | GPIO254 | STD_ADPT_CNTRL_GPIO | STD_ADPT_CNTRL_GPIO | STD_ADPT_CNTRL_GPIO | STD_ADPT_CNTRL_GPIO | 3.3V | VTR1 | PIO | RVP: 100K PD RVP: 499K PU EMPTY option to +VADP_OUT | OUTPUT | LOW | YES | STD_ADPT_CNTRL_GPIO | NA | STD_ADPT_CNTRL_GPIO |  | Output from EC to AUX power cut off mosfet. Active high driven Cut OFF/ON Adapter supply based on Type C power presence | Cut OFF/ON AUX adapter supply based on Type C power presence | AUX power control MOSFET CKT | STD_ADPT_CNTRL_GPIO is to control DC adapter OFF/ON when Type C present/absent
A9 | GPIO165/32KHZ_IN/CTOUT0 | SMC_WAKE_SCI_N TP_DG2_PRESENT | PM_BATLOW_N_EC | PM_BATLOW_EC_N | PM_BATLOW_EC_N | 3.3V | VTR1 | Open-Drain | RVP : 10K PU to +V1P8A after LS (EC side IO lvl 3.3V) | Output | HIGH | YES | PM_BATLOW_EC_N | NA | PM_BATLOW_N |  | OUTPUT FROM EC to SOC BAT LOW INDICATION SIGNAL FROM EC TO SOC | POWER MANAGEMENT | POWER MANAGEMENT | BAT low indication from EC to PCH
E7 | GPIO144/I2C04_SCL/UART0_RTS#/SPI1_CS#/UART0 _RI#_ALT | EC_GPIO144_WAKE | EC_GPIO144_WAKE | EC_GPIO144_WAKE | EC_GPIO144_WAKE | 3.3V | VTR1 | Push-Pull | RVP 100K PD optional | OUTPUT | LOW | YES | EC_VCI_OUT_WAKE_R | NA | EC_VCI_OUT_WAKE_R |  | OUTPUT FROM EC TO SELIGO CHIP TO WAKE EVENT Signal indicating Pseudo G3 exit state | POWER MANAGEMENT | POWER MANAGEMENT | Signal indicating Pseudo G3 exit state
C12 | GPIO153/LED2 | KBD_BKLT_CTRL | KBD_BKLT_CTRL | KBD_BKLT_CTRL | KBD_BKLT_CTRL | 3.3V | VTR1 | Push-Pull | RVP:No | Output | LOW | YES | KBD_BKLT_CTRL | NA | KBD_BKLT_CTRL |  | Scan Matrix KB backlight control signal | KB Backlight control | KB controller HDR | Scan Matrix KB backlight control signal
A6 | VCI_IN1#/GPIO162 | BATT_ID | BATT_ID | BATT_ID | BATT_ID | 3.3V | VBAT | PIO | RVP 100K PU to V_EC_VBAT | INPUT | HIGH | YES | BATT_ID | NA | BATT_ID |  | Battery detect signal Active low | POWER MANAGEMENT | POWER MANAGEMENT | BAT detection and drive Charger on BAT presence
E6 | VCI_IN0#(EMDRST_IN) | TP_VCI_IN0_N | TP_VCI_IN0_N | VCI_IN0_N | VCI_IN0_N | 3.3V | VBAT | PIO |  |  |  | NA | NA | PWRBTN_EC_IN_N | NA
A5 | BGPO0 | TP_BGP0 | TP_BGP0 | TP_BGP0 | TP_BGP0 | 3.3V | VBAT | PIO |  |  |  | NA | NA | NA | NA
F1 | VCI_OVRD_IN | TP_VCI_OVRD_IN | TP_VCI_OVRD_IN | VCI_OVRD_IN | VCI_OVRD_IN | 3.3V | VBAT | PIO |  |  |  | NA | NA | NA | NA
C5 | VCI_OUT2 | EC_VCI_OUT_WAKE_R | EC_VCI_OUT2 | TP_EC_VCI_OUT2 | TP_EC_VCI_OUT2 | 3.3V | VBAT | PIO | RVP 100K PD optional | OUTPUT | LOW | YES | NA | EC_VCI_OUT_WAKE_R | NA |  | OUTPUT FROM EC TO SELIGO CHIP TO WAKE EVENT Signal indicating Pseudo G3 exit state | POWER MANAGEMENT | POWER MANAGEMENT | Signal indicating Pseudo G3 exit state
H11 | GPIO044/VREF_VTT | +VREF_PECI_EC | +VREF_PECI_EC | +VREF_PECI_EC | +VREF_PECI_EC | 1.25V | VTR1 | NA |  |  |  | YES | +VREF_PECI_EC | NA | NA |  |  |  |  | +VCCIO_TERM_V1P25
E1 | VTR_PLL | VTR_PLL | +V3P3A_EC_VTR | +V3P3A_EC_VTR | +V3P3A_EC_VTR | 3.3V | NA | NA |  |  |  | YES | VTR_PLL | NA | [5 empty] | +V3P3A_EC_VTR
E5 | VBAT | VBAT | +V_EC_VBAT | +V_EC_VBAT | +V_EC_VBAT | 3.3V | NA | NA |  |  |  | YES | VBAT | NA | [5 empty] | +V3P3_PRIM_REG_LDO
F6 | VSS1 | VSS1 | VSS1 | VSS1 | VSS1 | GND | NA | NA |  |  |  | YES | VSS1 | NA
G1 | VTR_REG | VTR_REG | +V3P3A_EC_VTR_REG | +V3P3A_EC_VTR_REG | +V3P3A_EC_VTR_REG | 3.3V | NA | NA |  |  |  | YES | VTR_REG | NA | [5 empty] | +V3P3A_KBC_EC
G2 | VREF_ADC | VREF_ADC | +VREF_ADC | +VREF_ADC | +VREF_ADC | 3.3V | NA | NA |  |  |  | YES | VREF_ADC | NA | [5 empty] | 3.3V derived from +V5A
G3 | VSS2 | VSS2 | VSS2 | VSS2 | VSS2 | GND | NA | NA |  |  |  | YES | VSS2 | NA
G5 | VTR1 | VTR1 | +V3P3A_EC_VTR | +V3P3A_EC_VTR | +V3P3A_EC_VTR | 3.3V | NA | NA |  |  |  | YES | VTR1 | NA | [5 empty] | +V3P3A_KBC_EC
G6 | VTR_ANALOG | VTR_ANALOG | +V3P3A_EC_VTR | +V3P3A_EC_VTR | +V3P3A_EC_VTR | 3.3V | NA | NA |  |  |  | YES | VTR_ANALOG | NA | [5 empty] | +V3P3A_EC_VTR
H1 | VR_CAP | VR_CAP | VR_CAP | VR_CAP | VR_CAP | VR_CAP | NA | NA |  |  |  | YES | VR_CAP | NA | VR_CAP
H5 | VSS3 | VSS3 | VSS3 | VSS3 | VSS3 | GND | NA | NA |  |  |  | YES | VSS3 | NA
H8 | VTR2 | VTR2 | +V1P8A_VTR3_REG | +V1P8A_VTR3_REG | +V1P8A_VTR3_REG | 1.8V | NA | NA |  |  |  | YES | VTR2 | NA | [5 empty] | +V1P8A_VTR
H6 | VTR3 | VTR3 | +V1P8A_VTR3_REG | +V1P8A_VTR3_REG | +V1P8A_VTR3_REG | 1.8V | NA | NA |  |  |  | YES | VTR3 | NA | [5 empty] | +V1P8A_VTR
K1 | VSS_ADC | VSS_ADC | VSS_ADC | VSS_ADC | VSS_ADC | GND | NA | NA |  |  |  | YES | VSS_ADC | NA
Note on P10: [Threaded comment] Your version of Excel allows you to read this threaded comment; however, any edits to it will get removed if the file is opened in a newer version of Excel. Learn more: https://go.microsoft.com/fwlink/?linkid=870924 Comment: Is this needed for Chrome ? Check with Deepthi
Note on J22: [Threaded comment] Your version of Excel allows you to read this threaded comment; however, any edits to it will get removed if the file is opened in a newer version of Excel. Learn more: https://go.microsoft.com/fwlink/?linkid=870924 Comment: Deleted on RVP near EC as we have SW option
Note on I26: [Threaded comment] Your version of Excel allows you to read this threaded comment; however, any edits to it will get removed if the file is opened in a newer version of Excel. Learn more: https://go.microsoft.com/fwlink/?linkid=870924 Comment: Check how is this OD
Note on O72: [Threaded comment] Your version of Excel allows you to read this threaded comment; however, any edits to it will get removed if the file is opened in a newer version of Excel. Learn more: https://go.microsoft.com/fwlink/?linkid=870924 Comment: Check with EC team , if we enable the rework path will this affect the ESPI alert
Note on P80: [Threaded comment] Your version of Excel allows you to read this threaded comment; however, any edits to it will get removed if the file is opened in a newer version of Excel. Learn more: https://go.microsoft.com/fwlink/?linkid=870924 Comment: Not used
Note on P81: [Threaded comment] Your version of Excel allows you to read this threaded comment; however, any edits to it will get removed if the file is opened in a newer version of Excel. Learn more: https://go.microsoft.com/fwlink/?linkid=870924 Comment: Not used

## EC_I2C_SMBUS
RVP 1 , LP5x
SMBUS | SMBUS Device | Device MPN | 8-bit address |  | Comments
Address Read/Write
|  |  | Reads | Writes
EC SMBus | [5 empty] | 1 read
SMB_BS_CLK/DATA (I2C00) | Battery charger IC | RAA489110 | 0x13 | 0x12 |  | 0b10011 | 0b10010 | 0 - wite
| Battery Pack | X017-C | 0x17 | 0x16
| IMVP VR | RT3645BEN-01A-AAHR045-E1 | 0X21 | 0X20
| Board ID IO Expander1 | PCA9555PWR | 0x45 | 0x44
| Board ID IO Expander2 | PCA9555PWR | 0x47 | 0x46
| PORT80 Driver | MAX6958AAEE+T | 0x71 | 0x70
| Power meter | PAC1954T-E/J6CX | 0X18
| Power meter | PAC1954T-E/J6CX | 0X1E
| Power meter | PAC1954T-E/J6CX | 0X11
| Power meter | PAC1954T-E/J6CX | 0X15
| Power meter | PAC1954T-E/J6CX | 0X19
| Power meter | PAC1954T-E/J6CX | 0X14
| Power meter | PAC1954T-E/J6CX | 0X17
| Power meter | PAC1952T-2E/J6CX | 0X12
| Power meter | PAC1952T-2E/J6CX | 0X1D
| Power meter | PAC1952T-2E/J6CX | 0X1A
ISH Sensor header
TTK3 header
SINAI connector
PM Side band header
TYPEC_EC_SMBUS1_DATA/CLK (I2C06)
| TCSS Port - 0 | TCSS Port - 0 (M.2 Modular) | Yet to be confirmed
| TCSS Port - 1 | TCSS Port - 1 | Yet to be confirmed
M2_SSD_EC_I2C05_CLK/ DATA (I2C05) (NIST Platform Recovery) | M.2 SSD
Note on C16: [Threaded comment] Your version of Excel allows you to read this threaded comment; however, any edits to it will get removed if the file is opened in a newer version of Excel. Learn more: https://go.microsoft.com/fwlink/?linkid=870924 Comment: 7 bit address for power meters

## EC_IO_EXPANDER
IOEXPANDER1 -PCA9555PW | Address:0x45/ 0X44
IO pins | Function | direction | Comments
IO1_0 | Board_ID0 | Input | Board ID bits
IO1_1 | Board_ID1 | Input
IO1_2 | Board_ID2 | Input
IO1_3 | Board_ID3 | Input
IO1_4 | Board_ID4 | Input
IO1_5 | Board_ID5 | Input
IO1_6 | BOM_ID0 | Input | Bom SKU ID
IO1_7 | BOM_ID1 | Input
IO0_0 | BOM_ID2 | Input
IO0_1 | FAB_ID0 | Input | Fab ID
IO0_2 | FAB_ID1 | Input
IO0_3 | SPD_PRSNT | Input | SPD_PRSNT
IO0_4 | DISPLAY_ID0 | Input | Display ID
IO0_5 | DISPLAY_ID1 | Input
IO0_6 | DISPLAY_ID2 | Input
IO0_7 | DISPLAY_ID3 | Input
IOEXPANDER2 -PCA9555PW | Address:0x47/ 0X46
IO pins | Function | direction | Comments
IO1_0 | ESPI_TESTCRD_DET | Input | ESPI_TESTCRD_DET
IO1_1 | TP | NA | Not used
IO1_2 | TP | Input | PD AIC slot detect
IO1_3 | TP_EC_TYPEC_SINK_DISABLE2 | Output | Not used
IO1_4 | TP_EC_TYPEC_SINK_DISABLE1 | Output | Not used
IO1_5 | KBC_SCROLLOCK | Output | Scroll lockk LED control
IO1_6 | C10_GATE_LED | Output | C10 LED control
IO1_7 | CS_INDICATE_LED | Output | CS LED control
IO0_0 | MOD_TCSS1_DETECT | Input | TCSS MOD-1 card detect
IO0_1 | TP_MOD_TCSS2_DETECT | Input | TCSS MOD-2 card detect
IO0_2 | PNP_NPNP_SKU | Input
IO0_3 | PMC_GPIO_BOOT_HALT | Input | from dip switch for EC KSC timeout
IO0_4 | TP |  | Not used
IO0_5 | EC_M.2_SSD_PLN_DELAY | Output
IO0_6 | VIRTUAL_BATTERY | Input | Virtual_Battery
IO0_7 | VIRTUAL_DOCK_DET_N | Input | Virtual_dock detect

## EC_POWER_RAILS
MEC1723 EC Power rails
Bump Name | Voltage Level
VBAT | 3.3V | V3P3 AND V5P0 RAILS - CONTROLLER BLOCK (TPS51285ARUKT) provides output voltage --> +V3P3_PRIM_REG_LDO --> +V_EC_VBAT --> VBAT
VTR_REG | 3.3V | This voltage is generated by EC power rail generation section +V3P3A_KBC_EC
VTR1 | 3.3V
VTR2 | 1.8V | This voltage is generated by EC power rail generation section +V1P8A_VTR
VTR3 | 1.8V
VTR_PLL | 3.3V | This voltage is generated by EC power rail generation section +V3P3A_KBC_EC
VTR_ANALOG | 3.3V
VREF_ADC | 3.3V | This voltage is generated by EC power rail generation section +V3P3A_KBC_EC
V3P3_PRIM_REG_LDO | 3.3V PRIM LDO | V3P3_PRIM_REG_LDO is generated from TPS51285ARUKT VR CHIP and Input is +VBATA
+VBATA | +VBATA | +VBATA
+V3P3A | +V3P3A | +V3P3A is generated from +V3P3A_VR_OUT based on enable signal V3P3A_VR_PRIM_EN (from +V3P3A rail power good)
+V5A | +V5A | +V5A is generated from +V5A_VR_OUT based on enable signal V3P3A_VR_PRIM_EN (from +V3P3A rail power good)
+V1P8A | +V1P8A | +V1P8A RAILS IS GENERATED FROM VR WITH ENABLE SIGNAL V5A_V3P3A_VR_PWRGD WHICH IS GENERATED FROM V3P3 AND V5P0 CONTROLLER BLOCK (TPS51285ARUKT) POWERGOOD