## Summary
DEC | HEX | Count ID on sheet WCL | Board ID check | Used by | Remark
0 | 0x00 | 0 | Not used | Not used
1 | 0x01 | 1 | Not Replicated | RVP1 : PTL UH LP5x T3
2 | 0x02 | 1 | Not Replicated | RVP2 : PTL UH LP5x CAMM dTBT T3
3 | 0x03 | 1 | Not Replicated | RVP3 : PTL UH LP5x T4
4 | 0x04 | 1 | Not Replicated | RVP4 : PTL UH DDR5 T3
5 | 0x05 | 0 | Not used
6 | 0x06 | 0 | Not used
7 | 0x07 | 0 | Not used
8 | 0x08 | 0 | Not used
9 | 0x09 | 1 | Not Replicated | ERB : PTL UH LP5x T3 ERB
10 | 0x0A | 0 | Not used
11 | 0x0B | 0 | Not used
12 | 0x0C | 0 | Not used
13 | 0x0D | 0 | Not used
14 | 0x0E | 0 | Not used
15 | 0x0F | 0 | Not used
16 | 0x10 | 0 | Not used
17 | 0x11 | 0 | Not used
18 | 0x12 | 0 | Not used
19 | 0x13 | 0 | Not used
20 | 0x14 | 0 | Not used
21 | 0x15 | 0 | Not used
22 | 0x16 | 0 | Not used
23 | 0x17 | 0 | Not used
24 | 0x18 | 0 | Not used
25 | 0x19 | 0 | Not used
26 | 0x1A | 1 | Not Replicated | WCL DDR5 SODIMM T3 ERB (PTL Base code)
27 | 0x1B | 1 | Not Replicated | WCL LP5x T3 ERB
28 | 0x1C | 0 | Not used
29 | 0x1D | 0 | Not used
30 | 0x1E | 0 | Not used
31 | 0x1F | 0 | Not used
32 | 0x20 | 1 | Not Replicated | RVP1a : WCL DDR5 SODIMM T3 RVP | Volume Runner, iPOR= 7200Mbps
33 | 0x21 | 1 | Not Replicated | RVP2a : WCL LP5x MD, x32, T3 RVP | iPOR = 7200Mbps
34 | 0x22 | 0 | Not used
35 | 0x23 | 0 | Not used
36 | 0x24 | 0 | Not used
37 | 0x25 | 0 | Not used
38 | 0x26 | 0 | Not used
39 | 0x27 | 0 | Not used
40 | 0x28 | 0 | Not used
41 | 0x29 | 0 | Not used
42 | 0x2A | 0 | Not used
43 | 0x2B | 0 | Not used
44 | 0x2C | 0 | Not used
45 | 0x2D | 0 | Not used
46 | 0x2E | 0 | Not used
47 | 0x2F | 0 | Not used
48 | 0x30 | 0 | Not used
49 | 0x31 | 0 | Not used
50 | 0x32 | 0 | Not used
51 | 0x33 | 0 | Not used
52 | 0x34 | 0 | Not used
53 | 0x35 | 0 | Not used
54 | 0x36 | 0 | Not used
55 | 0x37 | 0 | Not used
56 | 0x38 | 0 | Not used
57 | 0x39 | 0 | Not used
58 | 0x3A | 0 | Not used
59 | 0x3B | 0 | Not used
60 | 0x3C | 0 | Not used
61 | 0x3D | 0 | Not used
62 | 0x3E | 0 | Not used
63 | 0x3F | 0 | Not used
PTL and WCL will be always in same branch (now trunk and later family branch) until PTL PV.... post PTL PV, PTL will first branch out permanently from family branch to release branch and similarly WCL post PV will branch out from family branch to release branch permanently.

## WCL_DDR5_LP5x
Intel Confidential - For internal Use Only
Board ID | 6 bits [5 : 0] | See table below
BOM ID | 3 bits [8:6] | 000-BOM1 001-BOM2 See table below
FAB ID | 2 bits [10 : 9] | 00 - FAB1
01 - FAB2....
SPD_PRSNT | 1bit[11] | 0- BIOS hard codes SPD 1- User/factory programs SPD
Sl No | RVP Board SKU | Board Varient | Board Name/ID string | SKU NO | Board ID | BOM ID | Fab ID | Base/BOM SKU
1 | ERB | 0 | WCL DDR5 SODIMM T3 ERB | U-01 | 0x1A | 000 | 00 | Base SKU
2 |  | 0 | WCL DDR5 SODIMM Chrome SKU | U-02 |  | 001 | 00 | BoM SKU
3 |  | 0 | WCL DDR5 PCIE UFS Combo SKU |  |  | 100 | 00 | BoM SKU
4 | 1 | 1a | WCL DDR5 SODIMM T3 RVP | U-01a | 0x20 | 000 | 00 | Base SKU
5 | [5 empty] | 001 | 00
6 |  | 1c | WCL DDR5 PnP SKU | U-03a |  | 010 | 00 | BoM SKU
7 |  | 1d | WCL DDR5 Chrome SKU | U-11a |  | 011 | 00 | BoM SKU
8 |  | 1e | WCL DDR5 PCIE UFS Combo SKU |  |  | 100 | 00 | BoM SKU
9 | [5 empty] | 101 | 00
10 | [5 empty] | 110 | 00
11 |  | 1f | WCL DDR5 MCIO rework config |  |  | 111 | 00 | Rework BOM sku
12 | 2 | 2a | WCL LP5x MD, x32, T3 RVP | U-04a | 0x21 | 000 | 00 | Base SKU
13 |  | 2b | WCL LP5x Socketed SKU | U-05a |  | 001 | 00 | BoM SKU
14 |  | 2c | WCL LP5x MD Chrome SKU | U-06a |  | 010 | 00 | BoM SKU
15 |  | 2g | WCL LP5x MD MECC SKU | U-10a |  | 011 | 00 | BoM SKU
16 |  | 2f | WCL LP5x MD PnP SKU | U-09a |  | 100 | 00 | BoM SKU
17 |  | 1b | WCL LP5x MD, x32, T3 RVP PPV SKU | U-02a |  | 101 | 00 | BoM SKU
18 |  | 2d | WCL LP5x SKT Chrome SKU | U-07a |  | 110 | 00 | BoM SKU
19 |  | 2e | WCL LP5x MD HSIO SKU / MCIO rework config | U-08a |  | 111 | 00 | Rework BOM sku

## SKU_ID
Sl No | RVP Board SKU | Board | Board Name/ID string | SKU No | Board ID | BOM ID | Fab ID | Display ID | SKU ID | DDI-A | DDI-B | TCP-1 | TCP-2
1 | ERB | DDR5 | WCL DDR5 SODIMM T3 ERB | U-01 | 0x1A | 000 | 00 | 1000 | 0x0800001A | eDP | HDMI ALS | TCP | TCP
2 | ERB | DDR5 | WCL DDR5 SODIMM Chrome SKU | U-02 | 0x1A | 001 | 00 | 1000 | 0x0801001A | eDP | HDMI ALS | TCP | TCP
3 | ERB | DDR5 | WCL DDR5 PCIE UFS Combo SKU |  | 0x1A | 100 | 00 | 1000 | 0x0804001A | eDP | HDMI ALS | TCP | TCP
4 | RVP1a | DDR5 | WCL DDR5 SODIMM T3 RVP | U-01a | 0x20 | 000 | 00 | 1000 | 0x08000020 | eDP | HDMI ALS | TCP | TCP
5 |  |  |  |  | 0x20 | 001 | 00 | 1000 | 0x08010020 | eDP | HDMI ALS | TCP | TCP
6 | RVP1c | DDR5 | WCL DDR5 PnP SKU | U-03a | 0x20 | 010 | 00 | 1000 | 0x08020020 | eDP | HDMI ALS | TCP | TCP
7 | RVP1d | DDR5 | WCL DDR5 Chrome SKU | U-11a | 0x20 | 011 | 00 | 1000 | 0x08030020 | eDP | HDMI ALS | TCP | TCP
8 |  | DDR5 | WCL DDR5 PCIE UFS Combo SKU |  | 0x20 | 100 | 00 | 1000 | 0x08040020 | eDP | HDMI ALS | TCP | TCP
9 |  |  |  |  | 0x20 | 101 | 00 | 1000 | 0x08050020 | eDP | HDMI ALS | TCP | TCP
10 |  |  |  |  | 0x20 | 110 | 00 | 1000 | 0x08060020 | eDP | HDMI ALS | TCP | TCP
11 |  | DDR5 | WCL DDR5 MCIO rework config |  | 0x20 | 111 | 00 | 1000 | 0x08070020 | eDP | HDMI ALS | TCP | TCP
12 | RVP2a | LP5x | WCL LP5x MD, x32, T3 RVP | U-04a | 0x21 | 000 | 00 | 1000 | 0x08000021 | eDP | HDMI CRLS | TCP | TCP
13 | RVP2b | LP5x | WCL LP5x Socketed SKU | U-05a | 0x21 | 001 | 00 | 1000 | 0x08010021 | eDP | HDMI CRLS | TCP | TCP
14 | RVP2c | LP5x | WCL LP5x MD Chrome SKU | U-06a | 0x21 | 010 | 00 | 1000 | 0x08020021 | eDP | HDMI ALS | TCP | TCP
15 | RVP1b | LP5x | WCL LP5x MD, x32, T3 RVP PPV SKU | U-02a | 0x21 | 101 | 00 | 1000 | 0x08050021 | eDP | HDMI CRLS | TCP | TCP
16 | RVP2f | LP5x | WCL LP5x MD PnP SKU | U-09a | 0x21 | 100 | 00 | 1000 | 0x08040021 | eDP | HDMI CRLS | TCP | TCP
17 | RVP2g | LP5x | WCL LP5x MD MECC SKU | U-10a | 0x21 | 011 | 00 | 1000 | 0x08030021 | eDP | HDMI ALS | TCP | TCP
18 | RVP2d | LP5x | WCL LP5x SKT Chrome SKU | U-07a | 0x21 | 110 | 00 | 1000 | 0x08060021 | eDP | HDMI ALS | TCP | TCP
19 | RVP2e | LP5x | WCL LP5x MD HSIO SKU / MCIO rework config | U-08a | 0x21 | 111 | 00 | 1000 | 0x08070021 | eDP | HDMI CRLS | TCP | TCP

## Change_History
Date | Changes
WW25p3 | Initial draft cretaed with WCL RVP board ID details
WW26P5 | Changed the RVP board ID's as 0x11 was used by PTL GSC
WW39P2 | Changed the Chrome Board Id same as Windows as its just a BOM sku for ERB
WW48P2 | Added BOM Id for UFS combo Phy feature
WW10P5 | updated the SKU no and updated the MCIO and PPV for LP5x sku
WW17P2 | Swapped the MECC and PPV LP5x BOM ID's