## Rev_History
Intel Confidential - for internal use only
WCL RVP Rev History. Last Update: WW23p2Y2023; Please submit all feedback to: Sharma, Deepak/Parameswaran, Pharveen
| File Rev | Date | Tab | Item | Change description | Contact
| 0.2 | WW17p4Y2023 | All | All items | Initial Release | Sharma, Deepak Parameswaran, Pharveen
| 0.3 | WW23p2Y2023 | All | All items | 1. Changed TCSS Topologies mapping for RVP 1 and RVP 2 2. Updated DDR5 iPOR speed to 7200 3. Included provision to support PCIe x4 DT CEM Slot in RVP2 for HSIO/EV requirements 4. Added Prelim block Diagram of both RVP SKU's 5. Added a support for USB3.2 TypeA port with redriver 6. Removed MECC from RVP 1, only to be supported on RVP2 7. Removed Support for WWAN: No longer POR 8. Removed Foxville support as not a POR | Sharma, Deepak Parameswaran, Pharveen
Home

## Index
Intel Confidential - for internal use only
WCL U RVP LZ . Last Update: WW22p4Y2023; Please submit all feedback to: Sharma, Deepak/ Parameswaran, Pharveen
| Si# | Tab Title | Tab Owner | Last Updated | Comments
| 1 | Rev_History | Sharma, Deepak Parameswaran, Pharveen | WW23p2Y2023 | Rev 0P3 Release
| 2 | RVP_SKU's | Sharma, Deepak Parameswaran, Pharveen | WW23p2Y2023 | Rev 0P3 Release
| 3 | RVP_LZ_One_Pager | Sharma, Deepak Parameswaran, Pharveen | WW23p2Y2023 | Rev 0P3 Release
| 4 | Si_Map | Sharma, Deepak Parameswaran, Pharveen | WW23p2Y2023 | Rev 0P3 Release
Home

## RVP_SKU's
WCL U RVP LZ . Last Update: WW23p2Y2023; Please submit all feedback to: Sharma, Deepak/ Parameswaran, Pharveen
Si# | RVP SKU | CPU | Memory | PCB | Power Delivery | First TO target | Comments
1 | RVP 1: WCL U DDR5 SODIMM-(6800Mbps) T3 RVP | WCL U | DDR5 SODIMM 7200 MT/s | Type-3, 6L+ 8L | IMVP/ Discrete PD
2 | RVP 2: WCL U LP5x Memory Down/SKt (7200Mbps) T3 RVP | WCL U | LPDDR5x, 2x32 BGA, 7200 MT/s | Type-3, 6L+ 8L | IMVP/ Discrete PD
Si# | RVP SKU Name | Description | Change w.r.t. RVP1 SKU
1
2
3
Home

## RVP_LZ_One_Pager
Intel Confidential - for internal use only
Changes w.r.t. SKU heighlight in blue colour and BOM SKU diffrence
WCL U RVP LZ . Last Update: WW23p2Y2023; Please submit all feedback to: Sharma, Deepak/ Parameswaran, Pharveen
Si# | RVP Feature | RVP 1: WCL U DDR5 SODIMM- T3 PCB- 7200 Mbps- Base SKU | RVP 2: WCL U LP5x Memory Down (7200Mbps) T3 PCB
1 | PMT Tool SKU name | TBD | TBD
| Deployment date | Refer to WCL PDT for latest dates | Refer to WCL PDT for latest dates
| Interposer | TBD | TBD
2 | SKU summary description | WCL U based DDR5 SODIMM Type-3 PCB RVP with discrete power delivery and PD AIC Volume Runner, EPS SKU, PPV SKU | WCL U based LP5x Memory Down Type-3 PCB RVP with discrete power delivery Chrome SKU
3 | SoC Options Options - 1. WCL U 2+4 2. WCL U 1+4 3. WCL U 0+4?? | 1. WCL U 2+4 2. WCL U 1+4 3. WCL U 0+4 | 1. WCL U 2+4 2. WCL U 1+4 3. WCL U 0+4
4 | PnP Measurement 2x7 Header Support Options - 1. Full PnP Support 2. Partial PnP Header Support | 1. Full PnP Support | 1. Full PnP Support
5 | Power Delivery Options- 1. PMIC VR based with DC barrel support 2. Discrete VR based with DC barrel support 3. Charging support for Type-C ports 4. 2S/3S Battery 5. ATX Connector | 2. Discrete VR based with DC barrel support 3. Charging support for Type-C ports 4. 3S Battery?? | 2. Discrete VR based with DC barrel support 3. Charging support for Type-C ports 4. 3S Battery??
6 | Memory Options- 1. DDR5 SODIMM 2. LP5x On-board | 1. DDR5 SODIMM ePOR: 6400 MT/s iPOR: 7200 | 2. LPDDR5x, 2x32 BGA, ePOR: 6800 MT/s iPOR: 7200
7 | eDP/ DDI Ports Display (Options - 1. eDP 1.5 connector 1 2. eDP 1.5 connector 2 3. Native DP 1.4a 4. Native DP 1.4a with re-driver 5. HDMI 2.0b with CRLS 5.94Gbps 6. HDMI 2.0b with ALS 5.94Gbps 7. HDMI 2.1 with 8Gbps PCON) 8. MIPI display support via eDP to MIPI bridge chip | 1.DDIA: eDP 1.5 connector 1 5. HDMI 2.1 TMDS compatible connector with ALS | 1.DDIA: eDP 1.5 connector 1 6. HDMI 1.4 connector with CRLS
8 | Type-C USB PD Controller Options - 1. PD Controller onboard 2. SPR PD AIC Support 3. EPR PD AIC Support | 2. SPR PD AIC Support 3. EPR PD AIC Support- Not Supported | 2. SPR PD AIC Support- Not Supported 3. EPR PD AIC Support- Not Supported
9 | Display/ Type-A con from TCSS port Options- 1. Native DP 1.4a 2. Native DP 2.0 UHBR 10 3. Native DP 2.0 UHBR 10 w/ Redriver 4. Native DP 2.1 UHBR 20 retimerless FFC cable 5. Native HDMI 2.1 12Gbps w/ linear re-driver 6. HDMI 2.1b with CRLS 8Gbps 7. HDMI 2.1b with CRLS 10Gbps 8. Type-A Con USB 3.2 Gen2 x1 10G (form TCSS) 9. Type-A Con USB 3.2 Gen2 x1 10G w/ Redriver (form TCSS) 10. Native DP 1.4a with Redriver 11. TCSS Modular AIC | 11. TCSS Modular AIC - 1 no's Single Retimer - HBR/Gothic Ridge | 11. TCSS Modular AIC - 1 no's (Single Retimer - HBR/Gothic Ridge/Third Party Retimer- All of thru TCSS Modular AIC) 8. Type-A Con USB 3.2 Gen2 x1 10G (form TCSS)- as a config #2 on TCSS Modular AIC
10 | Type C USB4.0 / Thunderbolt Support Options- 1. TBT4 40G w/ single re-timer 2. USB4 20Gbps with single re-timer 3. USB4 20Gbps re-timer less (includes USB3/DP) 4. USB3/DP(HBR3) retimerless 5. TBT4 40G w/ Dual re-timer 6. TBT4 40G w/ cable topology 7. Discrete Barlow Ridge - Native DP2.1 UHBR20 retimerless FFC. 8. TypeC Port - USB/DP- 3rd Party 9.TCSS Modular AIC | 1. TBT4 40G w/ single re-timer 9. TCSS Modular AIC - 1 no's (Single Retimer - HBR/Gothic Ridge) | 4. USB3/DP(HBR3) retimerless - I no's 9. TCSS Modular AIC - 1 no's- Port 1 (for TypeC port- USB/DP- 3rd Party retimer)
11 | Audio Options- 1. Audio Jack Codec Solder Down 2. Audio HDR - JA (Codec Support) 3. Audio HDR - JD (DMIC support) 4. Audio HDR - JE (Speakers support) 5. I2S 2 to M.2 Key-E for BT 6. SNDW to MCF | 1. Audio Jack Codec Solder Down- TBD 2,3,4 - All audio HDR's supported 5. I2S 2 to M.2 Key-E for BT | 1. Audio Jack Codec Solder Down- TBD 2,3,4 - All audio HDR's supported 5. I2S 2 to M.2 Key-E for BT
12 | Storage Options - 1. M.2 NVMe SSD Gen5 2. M.2 NVMe Gen4 SSD 3. M.2 SATA SSD 4. UFS 3.1 5. SD card 7.0 via PCIe AIC | 2. M.2 NVMe Gen4 SSD (1 No's) 6. UFS 3.1 (via LM AIC) 7. SD card 7.0 via PCIe AIC No native SD card support No eMMC support | 2. M.2 NVMe Gen4 SSD (1 No's) 6. UFS 3.1 (via LM AIC) 7. SD card 7.0 via PCIe AIC No native SD card support No eMMC support
13 | Connectivity Options - 1.Integrated Gbe LAN (Jacksonville) 2.Discrete Gbe LAN (Foxville through AIC) 3.Key-E Hybrid M.2 (for CNVi and discrete WLAN modules) 4.M.2 Key-B WWAN module | 1.Integrated Gbe LAN (Jacksonville) 2.Discrete Gbe LAN (Foxville through AIC)- RVP has provision- Not a POR 3.Key-E Hybrid M.2 (for CNVi and discrete WLAN modules) 4.M.2 Key-B WWAN module - Not Supported | 1.Integrated Gbe LAN (Jacksonville) 2.Discrete Gbe LAN (Foxville through AIC) - RVP has provision- Not a POR 3.Key-E Hybrid M.2 (for CNVi and discrete WLAN modules) 4.M.2 Key-B WWAN module - No Support
14 | USB3.1/2 Type-A/C Ports (from SoC Die) Options - 1. USB3.2/2 Type-A WP 2. USB3.2 (with re-driver)/2 Type-A WP | 1. USB3.2/2 Type-A - 1 # 2. USB3.2 (with re-driver) to Type-A - 1 # | 1. USB3.2/2 Type-A - 1 # 2. USB3.2 (with re-driver) to Type-A - 1 #
15 | Sensors Options - 1. Sensor AIC MOSAIC Header support (ISH) No onboard sensors supports in RVP | 1. Sensor AIC MOSAIC Header support (ISH) | 1. Sensor AIC MOSAIC Header support (ISH)
16 | Touch Panel Options - 1. Touch Panel Connector 1 - THC/ SPI/I2C based 2. Touch Panel Connector 2 - THC/ SPI/ I2C based | 1. Touch Panel Connector 1 - SPI based(default) / I2C based (Rework) 2. Touch Panel Connector 2- I2C based (default) / SPI based (Rework) | 1. Touch Panel Connector 1 - SPI based(default) / I2C based (Rework) 2. Touch Panel Connector 2- I2C based (default) / SPI based (Rework)
17 | Touch Pad 1. I2C based Touch Pad support No support USB based Touch Pad support/ or via Type-A/ Type-C ports | 1. I2C based Touch Pad support | 1. I2C based Touch Pad support
18 | Finger Print Sensor Options - 1. FPS Connector -USB2.0 based No Support for SPI based Finger Print Sensor | 1. FPS Connector -USB2.0 based | 1. FPS Connector -USB2.0 based
19 | Imaging Options: 1. CRD Connector 1/2 2. USB2 Based camera via Type-A/ Type-C con 3. LCH Support (via AIC on CRD con1) | 1. CRD Connector 1/2 - DPHY/CPHY- Not Supported- NA 2. USB2 Based camera via Type-A/ Type-C con | 1. CRD Connector 1/2 - DPHY/CPHY- Not Supported- NA 2. USB2 Based camera via Type-A/ Type-C con
20 | NFC | None | None
21 | GNSS | NA | NA
22 | BIOS Flash Options - 1. 2x 32MB - 1.8V Flash w/ RPMC 2. 2x 64MB - 1.8V Flash w/ RPMC | 1. 2x 32MB - 1.8V Flash w/ RPMC 3. 100MHz as rework option | 1. 2x 32MB - 1.8V Flash w/ RPMC 3. 100MHz as rework option
23 | BIOS/ EC Flash Configuration Options - 1. G3 Flash Sharing 2. MAF 3. SAF | 1. G3 Flash Sharing (Rework) 2. MAF (Defualt) 3. SAF(Rework) | 1. G3 Flash Sharing (Default) 2. MAF (Rework) 3. SAF(Rework)
24 | Embedded Controller (EC) Options - 1. ESPI Based on board EC - MEC1723 2. MECC EC AIC Support 200 pin | 1. ESPI Based on board EC - Microchip 1723 2. MECC EC AIC Support (200 pin)- Not Supported | 1. ESPI Based on board EC - Microchip 1723 2. MECC EC AIC Support (200 pin)
25 | Security Options - 1. SPI TPM (SF-600)Header | 1. SPI TPM (SF-600)Header | 1. SPI TPM (SF-600)Header
26 | PCIe Slots Options - 1. x8 PCIe Gen5 DT PEG Slot 2. x4 PCIe Gen3 DT Slot 3. x4 PCIe Gen4 DT Slot 4. x1 PCIe Gen4 DT Slot 5. x4 PCIe Gen5 DT Slot | 4. x1 PCIe Gen4 DT Slot (thru rework) | 3. x4 PCIe Gen4 DT Slot- 1 no's: Thru Reowrk for HSIO Requirements 4. x4 PCIe Gen4 DT Slot - 1 no's: Only x2 lane available on slot. Thru Rework
27 | Val/ Debug Hooks - EV Specific Options - 1. SINAI2/ Nevo, InTec 2. Flex Topology - USB3/SATA) 3. MIPI 60 for SoC with SoC JTAG, PTI/VISA 4. TTK3 Support 5. Serial Port through USB2 Micro USB connector 6. PM Side band connector | 1. SINAI2/ Nevo, InTec 3. MIPI 60 for SoC with SoC JTAG, PTI/VISA 4. TTK3 Support 5. Serial Port through USB2 Micro USB connector 6. PM Side band connector | 1. SINAI2/ Nevo, InTec 3. MIPI 60 for SoC with SoC JTAG, PTI/VISA 4. TTK3 Support 5. Serial Port through USB2 Micro USB connector 6. PM Side band connector
28 | CEC Support 1. S0ix Support 2. S3 Support (for internal validation only) | 1. S0ix Support 2. S3 Support (for internal validation only) | 1. S0ix Support 2. S3 Support (for internal validation only)
29 | Power Management 1. Pseudo G3 Support 2. DSx Support | 1. Pseudo G3 Support | 1. Pseudo G3 Support
30 | OS feature support Options 1. Windows 2. Chrome 3. WCOS Support | 1. Windows 2. Chrome | 1. Windows 2. Chrome
Home

## Si_Map
Intel Confidential - for internal use only
Changes w.r.t. SKU heighlight in blue colour and BOM SKU diffrence
WCL U RVP LZ . Last Update: WW23p2Y2023; Please submit all feedback to: Sharma, Deepak/ Parameswaran, Pharveen
Si# | Silicon Interface |  | RVP 1: WCL U DDR5 SODIMM- T3 PCB |  | RVP 2: WCL U LP5x Memory Down T3 PCB
|  |  | Topology 1(Default) | Topology 2(Rework required) | Topology 1(Default) | Topology 2(Rework required)
1 | Display | DDIA | eDP Panel Con 1 |  | eDP Panel Con 1
2 | Display | DDIB | HDMI 2.0b with ALS 5.94Gbps |  | HDMI 2.0b with CRLS 5.94Gbps
2 | Type-C - PCD Die | TCP0 | Single Retimer HBR Motherboard down |  | M.2 Modular TCSS: USB-C Retimer Module- Config 1: Third Party Retimer - USB3/DP Config 2: HBR/GBR- For Chrome Team enabling Config 3: TypeA Con USB3.2 Gen2x1 10G (from TCSS) Note: Once uniform SW compatability achieved for different PD controllers, then we will have one config only
3 |  | TCP1 | M.2 Modular TCSS: USB-C Retimer Module- Config 1: HBR Config 2: GBR Note: Once uniform SW compatability achieved for different PD controllers, then we will have one config only |  | TypeC port- USB/DP- retimerless
6 | HSIO-PCD die | USB3.2 Gen2x1(10G) 1 | USB 3.2 Gen2 x1 Type-A Con -1 |  | USB 3.2 Gen2 x1 Type-A Con -1
7 |  | USB3.2 Gen2x1(10G) 2 | USB 3.2 Gen2 x1 Type-A Con -2 (with redriver) |  | USB 3.2 Gen2 x1 Type-A Con -2 (with redriver)
20 | PCIe4 | PCIe Gen4 1 | M.2 SSD Gen4 Key M |  | M.2 SSD Gen4 Key M | PCIe DT Slot x4
21 |  | PCIe Gen4 2
22 |  | PCIe Gen4 3
23 |  | PCIe Gen4 4
24 |  | PCIe Gen4 5 | M.2 WLAN Key E | x2 PCIe Gen4 DT Slot for SD Card- Lane 1 | M.2 WLAN Key E | x2 PCIe Gen4 DT Slot- Lane 1
25 |  | PCIe Gen4 6/Gbe LAN | Gbe LAN support | x2 PCIe Gen4 DT Slot for SD Card - Lane0 | x2 PCIe Gen4 DT Slot- Lane 0 | Gbe LAN support
28 | UFS 3.1 | UFS Gen3.1 Gear4 | LM UFS AIC |  | LM UFS AIC
29 | USB2.0 | USB2-1 | Type-C Port - 1 | USB2 HDR for PPV | Type-C Port - 1 | USB2 HDR for PPV
30 |  | USB2-2 | Type-C Port - 2 |  | Type-C Port - 2
31 |  | USB2-3 | USB3.2 Type-A Con - 1 |  | USB3.2 Type-A Con - 1
32 |  | USB2-4 | USB3.2 Type-A Con - 2 |  | USB3.2 Type-A Con - 2
33 |  | USB2-5 | USB2 Type-A Con - 1 |  | USB2 Type-A Con - 1
34 |  | USB2-6 | USB2 Type-A Con - 2 |  | USB2 Type-A Con - 1
35 |  | USB2-7 | FPS | 2x5 USB2 HDR for PPV | FPS | 2x5 USB2 HDR for PPV
36 |  | USB2-8 | M.2 WLAN |  | M.2 WLAN
37 | SRC CLK | CLKOUT_SRC_0 | M.2 SSD Gen4 - # 1 |  | M.2 SSD Gen4 - # 1
38 |  | CLKOUT_SRC_1
39 |  | CLKOUT_SRC_2 | x1 PCIe Gen4 DT Slot |  | x2 PCIe Gen4 DT Slot
40 |  | CLKOUT_SRC_3
41 |  | CLKOUT_SRC_4 | M.2 WLAN |  | M.2 WLAN
42 |  | CLKOUT_SRC_5 | Gbe LAN support |  | Gbe LAN support
46 | CNVi | CNVi | Wifi |  | Wifi
47 | Camera | CSI x2 | NA |  | NA
48 |  | CSI x2, x2 | NA |  | NA
49 | LSIO | eSPI | EC | ESPI BUS HDR | EC | ESPI BUS HDR/ MECC AIC
50 |  | 100MHz Flash | Flash, TPM |  | Flash, TPM
51 |  | SPI 0 CS0# | BIOS Flash 0 | SF600/ TTK3 | BIOS Flash 0 | SF600/ TTK3/ EC AIC
52 |  | SPI 0 CS1# | BIOS Flash 1 | SF600/ TTK3 | BIOS Flash 1 | SF600/ TTK3/ EC AIC
53 |  | SPI 0 TPM | TPM HDR |  | TPM HDR
54 |  | SML 0 | Jackson Ville/ Foxville AIC/TBT Retimer | PCIe Slots | Jackson Ville/ Foxville AIC/TBT Retimer | PCIe Slots
55 |  | SML 0B | GPIO | EC/TBT Retimer | GPIO | EC/TBT Retimer
56 |  | SML 1 | PD Controller/ MECC/Sideband HDR | EC | PD Controller/ MECC/Sideband HDR | EC
57 |  | SMBUS | SMBUS IO Expander - PCIe Slots, FRU EEPROM, ESPI HDR, MIPI 60 HDR etc../ SPD EEPROM | TTK3 HDR | SMBUS IO Expander - PCIe Slots, FRU EEPROM, ESPI HDR, MIPI 60 HDR etc.. | TTK3 HDR
58 |  | Clink | M.2 WLAN |  | M.2 WLAN
59 | LPSS | THC 0/ GSPI 0/ I2C4 | Touch Panel Con 1 (I2C & THC mode) |  | Touch Panel Con 1 (I2C & THC mode)
60 |  | THC 1/ GSPI 1/ I2C 5 | Touch Panel Con 2 (I2C & THC mode) |  | Touch Panel Con 2 (I2C & THC mode)
61 |  | UART 0 | Serial Debug console (uUSB) | TTK3 HDR | Serial Debug console (uUSB) | TTK3 HDR
62 |  | UART 1/ ISH UART 1A/I2C3 | Track PAD/ Audio/ PSS/ Powermeter | TTK3/EDP | Track PAD/ Audio/ PSS/ Powermeter | MECC AIC/TTK3/EDP
63 |  | UART 2/ CNVi | M.2 BT module CNIVi and non CNVi |  | M.2 BT module CNIVi and non CNVi
64 |  | BPK I3C (Debug BPK I3C) | Type-C debug as I3C |  | Type-C debug as I3C
65 |  | I2C 0/ I3C 0 | 1X3 Header |  | MECC AIC
66 |  | I2C 1/ I3C 1 | SV DIPSW HDR/MECC AIC |  | SV DIPSW HDR/MECC AIC
67 |  | I2C 2/ MFUART 2 | M.2 WLAN MFUART 2 |  | M.2 WLAN MFUART 2
68 |  | I2C 3/ UART1/ ISH UART1A | Track PAD/ Audio/ PSS/ Powermeter | TTK3/EDP | Track PAD/ Audio/ PSS/ Powermeter | MECC AIC/TTK3/EDP
69 |  | I3C 3A/ Display Side Band | Display Sideband GPIO |  | Display Sideband GPIO
70 |  | I2C 4/ THC | Touch Panel Con 1 (I2C & THC mode) |  | Touch Panel Con 1 (I2C & THC mode)
71 |  | I2C 4A/ ISH I2C 2/ MFUART0 | M.2 WLAN | ISH Header (as ISH I2C2) | M.2 WLAN
72 |  | I2C 5/ THC | Touch Panel Con 2 (I2C & THC mode) |  | Touch Panel Con 2 (I2C & THC mode)
73 |  | I2C 5A/ MFUART 0/ ISH GP | GPIO's |  | GPIO's
74 | ISH | ISH_I2C 0/ ISH I3C 0 | LCH / Sensor HDR as ISH I2C 0/ I3C 0 / TTK3 |  | LCH / Sensor HDR as ISH I2C 0/ I3C 0 / TTK3
75 |  | ISH_I2C 1/ ISH UART 1/ UART 1A | Sensor HDR as ISH I2C 1 | SV Header as ISH I2C 1 | Sensor HDR as ISH I2C 1 | SV Header as ISH I2C 1
76 |  | ISH_I2C 2/ I2C 4A/ MFUART0 | Sensor HDR as ISH I2C 2 |  | Sensor HDR as ISH I2C 2
77 |  | ISH_UART 0/ ISH SPI/ SML 0B | GPIO | Sensor HDR/ Re-timer as SML 0B | GPIO | Sensor HDR/MECC as ISH UART0 / Re-timer as SML 0B
78 |  | ISH_UART 1/ ISH I2C 1/ UART 1A | Sensor HDR as ISH I2C1 |  | Sensor HDR as ISH I2C1
79 |  | ISH_UART 1A/ UART1/ I2C3 | Track PAD/ Audio/ PSS/ TTK3 |  | Track PAD/ Audio/ PSS/ TTK3/ MECC AIC as I2C3
80 |  | ISH_SPI/ ISH UART0/ SML 0B | GPIO | Sensor HDR/Re-timer as SML 0B | GPIO | Sensor HDR/MECC as ISH UART0 / Re-timer as SML 0B
81 | Audio | HDA | Audio JA HDR (codec HDR) |  | Audio JA HDR (codec HDR)
82 |  | I2S0 | Audio JA HDR (codec HDR) |  | Audio JA HDR (codec HDR)
83 |  | I2S1 | Audio JA HDR (codec HDR) |  | Audio JA HDR (codec HDR)
84 |  | I2S2 | M.2 BT/ Audio JE (SPKR HDR) |  | M.2 BT/ Audio JE (SPKR HDR)
85 |  | SNDW 0/ DMIC 0 | Jack Codec/ Audio JE (SPKR HDR) |  | Jack Codec/ Audio JE (SPKR HDR)
86 |  | SNDW 1/ DMIC 1 | Audio JD (DMIC HDR) |  | Audio JD (DMIC HDR)
87 |  | SNDW 2/ DMIC 2 | Audio JE (SPKR HDR) |  | Audio JE (SPKR HDR)
88 |  | SNDW 3/ DMIC 3 | Audio JD (DMIC HDR) | Jack Codec | Audio JD (DMIC HDR) | Jack Codec
89 | DFx | SOC JTAG | SoC MIPI 60 Con |  | SoC MIPI 60 Con
90 |  | SOC PTI/ VISA - CH3/CH 4
91 |  | SOC PTI/ VISA - CH1 | Touch Panel Con 1 (PTI/VISA mode) |  | Touch Panel Con 1 (PTI/VISA mode)
92 |  | SOC PTI/ VISA - CH2 | Touch Panel Con 2 (PTI/VISA mode) |  | Touch Panel Con 2 (PTI/VISA mode)
Home

## Sheet1
Silicon Interface |  | RVP 1: WCL U DDR5 SODIMM- T3 PCB | RVP 2: WCL U LP5x Memory Down T3 PCB
| Port # | Configuration | Configuration
Type-C - PCD Die | TCP0 | Single Retimer GBR Motherboard down - Long Length No Flash Sharing | M.2 Modular TCSS: USB-C Redriver Module- Config 1: Third Party Redriver - USB3/DP-Long Length Config 2: HBR Config 3: GBR- For Chrome Team enabling Note: Once uniform SW compatibility achieved for different PD controllers, then we will have one config only
| TCP1 | M.2 Modular TCSS: USB-C Retimer Module-Short length Config 1: GBR- Optional provided ECPD Standarization by Q4'23 Config 2: TypeA Con USB3.2 Gen2x1 10G (from TCSS) No Flash Sharing Note: Once uniform SW compatibility achieved for different PD controllers, then we will have one config only | M.2 Modular TCSS: Config 1: TypeC port- USB/DP- retimerless Config 2: HBR- Short channel Config 3: GBR- For Chrome Team enabling Note: Once uniform SW compatibility achieved for different PD controllers, then we will have one config only

## Block Diagram
RVP1: WCL DDR5 SODIMM T3
RVP2: WCL LP5x T3 RVP

## HW BOM- WIP
Intel Confidential - for internal use only
Changes w.r.t. SKU heighlight in blue colour and BOM SKU diffrence
WCL U RVP LZ . Last Update: WW23p3Y2023; Please submit all feedback to: Sharma, Deepak/ Parameswaran, Pharveen |  |  |  | HW BOM
Si# | RVP Feature | RVP 1: WCL U DDR5 SODIMM- T3 PCB- 7200 Mbps- Base SKU | RVP 2: WCL U LP5 Memory Down (7200Mbps) T3 PCB | RVP1 | RVP2
1 | PMT Tool SKU name | TBD | TBD
| Deployment date | Refer to WCL PDT for latest dates | Refer to WCL PDT for latest dates
| Interposer | TBD | TBD
2 | SKU summary description | WCL U based DDR5 SODIMM Type-3 PCB RVP with discrete power delivery and PD AIC Volume Runner, EPS SKU | WCL U based LP5x Memory Down Type-3 PCB RVP with discrete power delivery and PD AIC PPV SKU Chrome SKU
3 | SoC Options Options - 1. WCL U 2+4 2. WCL U 1+4 3. WCL U 0+4?? | 1. WCL U 2+4 2. WCL U 1+4 3. WCL U 0+4 | 1. WCL U 2+4 2. WCL U 1+4 3. WCL U 0+4
4 | PnP Measurement 2x7 Header Support Options - 1. Full PnP Support 2. Partial PnP Header Support | 1. Full PnP Support | 1. Full PnP Support
5 | Power Delivery Options- 1. PMIC VR based with DC barrel support 2. Discrete VR based with DC barrel support 3. Charging support for Type-C ports 4. 2S/3S Battery 5. ATX Connector | 2. Discrete VR based with DC barrel support 3. Charging support for Type-C ports 4. 3S Battery?? | 2. Discrete VR based with DC barrel support 3. Charging support for Type-C ports 4. 3S Battery?? | Richtek RT3624BE iMVP 9.3 - TBD 3S1P battery 56Whrs (PTL U battery pack)
6 | Memory Options- 1. DDR5 SODIMM 2. LP5x On-board | 1. DDR5 SODIMM ePOR: 6400 MT/s iPOR: 6800 | 2. LPDDR5x, 2x32 BGA, ePOR: 6800 MT/s iPOR: 7200 | DDR5 - SODimm - 1Rx16 - 12GB - 5600MT/s DDR5 - SODimm - 1Rx16 - 12GB - 6400MT/s DDR5 - SoDimm - 1Rx16 - 16GB - 5600 MT/s DDR5 - SoDimm - 1Rx16 - 16GB - 6400 MT/s DDR5 - SODimm - 1Rx16 - 8GB - 5600MT/s DDR5 - SODimm - 1Rx16 - 8GB - 6400MT/s DDR5 - SODimm - 1Rx8 - 16GB - 5600MT/s DDR5 - SODimm - 1Rx8 - 16GB - 6400MT/s DDR5 - SODimm - 1Rx8 - 24GB - 5600MT/s DDR5 - SODimm - 1Rx8 - 24GB - 6400MT/s DDR5 - SODimm - 1Rx8 - 32GB - 5600MT/s DDR5 - SODimm - 1Rx8 - 32GB - 6400MT/s DDR5 - SODimm - 2Rx8 - 32GB - 5600MT/s DDR5 - SODimm - 2Rx8 - 32GB - 6400MT/s DDR5 - SODimm - 2Rx8 - 48GB - 5600MT/s DDR5 - SODimm - 2Rx8 - 48GB - 6400MT/s DDR5 - SODimm - 2Rx8 - 64GB - 5600MT/s DDR5 - SODimm - 2Rx8 - 64GB - 6400MT/s | LP5x - 1x64 - 1R - 16GB - 6400MT/s LP5x - 1x64 - 1R - 16GB - 7200MT/s LP5x - 1x64 - 2R - 24GB - 7200MT/s LP5x - 1x64 - 2R - 32GB - 7200MT/s LP5x - 2x32 - 1R - 6GB - 7200MT/s LP5x - 2x32 - 1R - 8GB - 6400MT/s LP5x - 2x32 - 1R - 8GB - 7200MT/s LP5x - 2x32 - 2R - 12GB - 7200MT/s LP5x - 2x32 - 2R - 16GB - 6400MT/s LP5x - 2x32 - 2R - 16GB - 7200MT/s LP5x - 2x32 - 2R - 24GB - 7200MT/s LP5x - 2x32 - 2R - 32GB - 7200MT/s
7 | eDP/ DDI Ports Display (Options - 1. eDP 1.5 connector 1 2. eDP 1.5 connector 2 3. Native DP 1.4a 4. Native DP 1.4a with re-driver 5. HDMI 2.0b with CRLS 5.94Gbps 6. HDMI 2.0b with ALS 5.94Gbps 7. HDMI 2.1 with 8Gbps PCON) 8. MIPI display support via eDP to MIPI bridge chip | 1.DDIA: eDP 1.5 connector 1 5. HDMI 2.1 TMDS compatible connector with ALS | 1.DDIA: eDP 1.5 connector 1 6. HDMI 1.4 connector with CRLS | eDP: AUO, INX, BOE, Sharp - Adaptive Sync (VRR) Panel AUO, INX, BOE, Sharp, LGD - HDR with SDP Backlight Control AUO, Sharp, BOE, CSOT - 2D Segmented HDR MiniLED Panel SDC , CSOT, Sharp, BOE - OLED Panel Sharp, BOE, AUO, LGD, INX - Low Power FHD & UHD eDP 1.4 Panel Sharp, BOE, AUO, LGD, INX - MSO (TED/CoG ) Panel Sharp, BOE, AUO, LGD, INX - ODT (ALRR / LRR 2.5 /UBRR/PixOptix ) LCD Panel Sharp, BOE, AUO, LGD, INX - VESA eDP 1.5 panel External Monitor: DP1.4 HDCP2.3 Monitor
8 | Type-C USB PD Controller Options - 1. PD Controller onboard 2. SPR PD AIC Support 3. EPR PD AIC Support | 2. SPR PD AIC Support 3. EPR PD AIC Support- Not Supported | 2. SPR PD AIC Support- Not supported 3. EPR PD AIC Support- Not Supported | USB-C SPR PD-AIC (CFP): TI - TPS66994 (Tomcat)
9 | Display/ Type-A con from TCSS port Options- 1. Native DP 1.4a 2. Native DP 2.0 UHBR 10 3. Native DP 2.0 UHBR 10 w/ Redriver 4. Native DP 2.1 UHBR 20 retimerless FFC cable 5. Native HDMI 2.1 12Gbps w/ linear re-driver 6. HDMI 2.1b with CRLS 8Gbps 7. HDMI 2.1b with CRLS 10Gbps 8. Type-A Con USB 3.2 Gen2 x1 10G (form TCSS) 9. Type-A Con USB 3.2 Gen2 x1 10G w/ Redriver (form TCSS) 10. Native DP 1.4a with Redriver 11. TCSS Modular AIC | 11. TCSS Modular AIC - 1 no's Single Retimer - HBR/Gothic Ridge | 11. TCSS Modular AIC - 1 no's (Single Retimer - HBR/Gothic Ridge/Third Party Retimer- All of thru TCSS Modular AIC) 8. Type-A Con USB 3.2 Gen2 x1 10G (form TCSS)- as a config #2 on TCSS Modular AIC | Single retimer Mbdown Hayden Bridge | 3P Single Retimer TCSS Module Config1: 3P Retimer Config2: USB3.2 Type-A
10 | Type C USB4.0 / Thunderbolt Support Options- 1. TBT4 40G w/ single re-timer 2. USB4 20Gbps with single re-timer 3. USB4 20Gbps re-timer less (includes USB3/DP) 4. USB3/DP(HBR3) retimerless 5. TBT4 40G w/ Dual re-timer 6. TBT4 40G w/ cable topology 7. Discrete Barlow Ridge - Native DP2.1 UHBR20 retimerless FFC. 8. TypeC Port - USB/DP- 3rd Party | 1. TBT4 40G w/ single re-timer 9. TCSS Modular AIC - 1 no's (Single Retimer - HBR/Gothic Ridge) | 4. USB3/DP(HBR3) retimerless - I no's 9. TCSS Modular AIC - 1 no's- Port 1 (for TypeC port- USB/DP- 3rd Party retimer) | Single Retimer TCSS Module Config1: Intel-Gothic Bridge or Config2: Intel-Hayden Bridge via TCSS Module | Retimerless Type-C Port - MBDown
11 | Audio Options- 1. Audio Jack Codec Solder Down 2. Audio HDR - JA (Codec Support) 3. Audio HDR - JD (DMIC support) 4. Audio HDR - JE (Speakers support) 5. I2S 2 to M.2 Key-E for BT 6. SNDW to MCF | 1. Audio Jack Codec Solder Down 2,3,4 - All audio HDR's supported 5. I2S 2 to M.2 Key-E for BT | 1. Audio Jack Codec Solder Down 2,3,4 - All audio HDR's supported 5. I2S 2 to M.2 Key-E for BT | Soldered Down: Realtek - TBD AIC: Realtek-ALC1316 GEN30AIOC Realtek-ALC711 - Gen30AIOC Realtek-ALC714/ALC715 Gen30AIOC Realtek-GEN41 I2S Realtek-GEN41BaseOnly Kit Realtek-GEN41BaseW/MicLoop (JD, JE)(JA-HDA) Realtek-GEN41BaseW/Spkrs (JD, JE)(JA-HDA) Realtek-GEN41MicLoop (Microphone) Realtek-Gen41Transducer (DMIC)
12 | Storage Options - 1. M.2 NVMe SSD Gen5 2. M.2 NVMe Gen4 SSD 3. M.2 SATA SSD 4. UFS 3.1 5. SD card 7.0 via PCIe AIC | 2. M.2 NVMe Gen4 SSD (1 No's) 6. UFS 3.1 (via LM AIC) 7. SD card 7.0 via PCIe AIC No native SD card support No eMMC support | 2. M.2 NVMe Gen4 SSD (1 No's) 6. UFS 3.1 (via LM AIC) 7. SD card 7.0 via PCIe AIC No native SD card support No eMMC support | M.2 PCIE: Kioxia - BG7 Kioxia - EG7 micron - 2500 Micron - 2550 Samsung - PM9C1b SKHynix/Solidigm - BCA01 SKHynix/Solidigm - TBD (FVH) Western Digital - SN5100S Western Digital - SN7100S | UFS: Kioxia - THGJF* Micron - MTFC* Samsung - KLU* SKHynix - HN8T* Western Digital - MC EU521 Western Digital - MC EU551 SD Card: Bayhub SD7.0
13 | Connectivity Options - 1.Integrated Gbe LAN (Jacksonville) 2.Discrete Gbe LAN (Foxville through AIC) 3.Key-E Hybrid M.2 (for CNVi and discrete WLAN modules) 4.M.2 Key-B WWAN module | 1.Integrated Gbe LAN (Jacksonville) 2.Discrete Gbe LAN (Foxville through AIC) 3.Key-E Hybrid M.2 (for CNVi and discrete WLAN modules) 4.M.2 Key-B WWAN module - No Support | 1.Integrated Gbe LAN (Jacksonville) 2.Discrete Gbe LAN (Foxville through AIC) 3.Key-E Hybrid M.2 (for CNVi and discrete WLAN modules) 4.M.2 Key-B WWAN module - No Support | WLAN (CNVi): Intel Fillmore Peak 2 - 2x2 Intel Filmore Peak 4 - 2x2 Intel Garfield Peak 2 - 2x2 Intel Garfield Peak 4 - 2x2 | WLAN (Discrete): Intel Typhoon Peak 2 Intel Gale Peak 2 - 2x2
14 | USB3.1/2 Type-A/C Ports (from SoC Die) Options - 1. USB3.2/2 Type-A WP 2. USB3.2 (with re-driver)/2 Type-A WP | 1. USB3.2/2 Type-A WP (2 No's) | 1. USB3.2/2 Type-A WP (2 No's) | USB Storage: Samsung Samsung-T5 Series Sandisk Sandisk-900 Extreme series
15 | Sensors Options - 1. Sensor AIC MOSAIC Header support (ISH) No onboard sensors supports in RVP | 1. Sensor AIC MOSAIC Header support (ISH) | 1. Sensor AIC MOSAIC Header support (ISH) | AKM - AK9919 3-axis Magnetometer - supports I3C AMS - TCS3430 RGB / XYZ Bosch - BMA422 2nd Accelerometer Bosch - BMI263 Accel + Gyro Supports I3C Infineon - BGT60TR13C Human Presence Rohm - BU52012HFV Hall Sensor Semtech - SX9310 SAR Semtech - SX9331 SAR Proximity Semtech - SX9410 SAR ST Micro - HTS221 Temp / Humidity ST Micro - LIS2MDL 3-axis Magnetometer ST Micro - LPS22HH Barometer/Altimeter - Supports I3C ST Micro - VL53L5 Human Presence (TOF Sensor) STMicro - LIS2DWL 2nd Accelerometer STMicro - LSM6DSO Accel + Gyro TBD - Fusion of Face Detection - Placeholder Fusion of Face Detection (FD) TBD - Multiple Human Detection - Placeholder Multiple Human Detection (MHD) Vishay - VCNL36832A ALS Vishay - VCNL4200 "High Sensitivity Long Distance Proximity and Ambient Light Sensor With I2C Interface"
16 | Touch Panel Options - 1. Touch Panel Connector 1 - THC/ SPI/I2C based 2. Touch Panel Connector 2 - THC/ SPI/ I2C based | 1. Touch Panel Connector 1 - SPI based(default) / I2C based (Rework) 2. Touch Panel Connector 2- I2C based (default) / SPI based (Rework) | 1. Touch Panel Connector 1 - SPI based(default) / I2C based (Rework) 2. Touch Panel Connector 2- I2C based (default) / SPI based (Rework) | TBD - Touch panel supports multi-stylus protocols Wacom/Elan - HIDI2Cv1 1.8V I/O compliant SPT simultaneous pen and touch capable panel Wacom/Elan - HIDSPIv1 1.8V I/O compliant SPT simultaneous pen and touch capable panel Wacom/Elan - Touch Sync
17 | Touch Pad 1. I2C based Touch Pad support No support USB based Touch Pad support/ or via Type-A/ Type-C ports | 1. I2C based Touch Pad support | 1. I2C based Touch Pad support | TBD
18 | Finger Print Sensor Options - 1. FPS Connector -USB2.0 based No Support for SPI based Finger Print Sensor | 1. FPS Connector -USB2.0 based | 1. FPS Connector -USB2.0 based | Fingerprint Module: Goodix - GM188 Oxi-MX200
19 | Imaging Options: 1. CRD Connector 1/2 2. USB2 Based camera via Type-A/ Type-C con 3. LCH Support (via AIC on CRD con1) | 1. CRD Connector 1/2 - DPHY/CPHY- Not Supported- NA 2. USB2 Based camera via Type-A/ Type-C con | 1. CRD Connector 1/2 - DPHY/CPHY- Not Supported- NA 2. USB2 Based camera via Type-A/ Type-C con | USB Camera: Creative - Creative-VF0810 Logitech - Logitech-C270 HD WEBCAM
20 | NFC | None | None
21 | GNSS | NA | NA
22 | BIOS Flash Options - 1. 2x 32MB - 1.8V Flash w/ RPMC 2. 2x 64MB - 1.8V Flash w/ RPMC | 1. 2x 32MB - 1.8V Flash w/ RPMC | 1. 2x 32MB - 1.8V Flash w/ RPMC | Gigadevice-G25LR256E Gigadevice-GD25LR512ME Macronix-MX25U25673GZ4I40 Macronix-MX77L25650F Macronix-MX77L51250F Macronix-MX77U25650FZ4I42 Winbond-W25Q256JWEIQ Winbond-W25R256JWEIQ Winbond-W25R512NWEIQ
23 | BIOS/ EC Flash Configuration Options - 1. G3 Flash Sharing 2. MAF 3. SAF | 1. G3 Flash Sharing (Rework) 2. MAF (Defualt) 3. SAF(Rework) | 1. G3 Flash Sharing (Rework) 2. MAF (Defualt) 3. SAF(Rework)
24 | Embedded Controller (EC) Options - 1. ESPI Based on board EC - MEC1723 2. MECC EC AIC Support 200 pin | 1. ESPI Based on board EC - Microchip 1723 2. MECC EC AIC Support (200 pin) | 1. ESPI Based on board EC - Microchip 1723 2. MECC EC AIC Support (200 pin) | Microchip-MEC1723 MECC Connector - M27672-001 (LTS)
25 | Security Options - 1. SPI TPM (SF-600)Header | 1. SPI TPM (SF-600)Header | 1. SPI TPM (SF-600)Header | Infineon-SLB9672 Nuvoton-NPCT75x Nuvoton-NPCT76x STMicro-ST33KTPM2XSPI STMicro-ST33TPHF2XSPI
26 | PCIe Slots Options - 1. x8 PCIe Gen5 DT PEG Slot 2. x4 PCIe Gen3 DT Slot 3. x4 PCIe Gen4 DT Slot 4. x1 PCIe Gen4 DT Slot 5. x4 PCIe Gen5 DT Slot | 4. x1 PCIe Gen2 DT Slot | 4. x1 PCIe Gen2 DT Slot | Bayhub-SD7.0
27 | Val/ Debug Hooks - EV Specific Options - 1. SINAI2/ Nevo, InTec 2. Flex Topology - USB3/SATA) 3. MIPI 60 for SoC with SoC JTAG, PTI/VISA 4. TTK3 Support 5. Serial Port through USB2 Micro USB connector 6. PM Side band connector | 1. SINAI2/ Nevo, InTec 3. MIPI 60 for SoC with SoC JTAG, PTI/VISA 4. TTK3 Support 5. Serial Port through USB2 Micro USB connector 6. PM Side band connector | 1. SINAI2/ Nevo, InTec 3. MIPI 60 for SoC with SoC JTAG, PTI/VISA 4. TTK3 Support 5. Serial Port through USB2 Micro USB connector 6. PM Side band connector
28 | CEC Support 1. S0ix Support 2. S3 Support (for internal validation only) | 1. S0ix Support 2. S3 Support (for internal validation only) | 1. S0ix Support 2. S3 Support (for internal validation only)
29 | Power Management 1. Pseudo G3 Support 2. DSx Support | 1. Pseudo G3 Support | 1. Pseudo G3 Support
30 | OS feature support Options 1. Windows 2. Chrome 3. WCOS Support | 1. Windows 2. Chrome | 1. Windows 2. Chrome
Home