## PDG Ruleset
InterfaceType | Interface | PcbType | Thickness | LayersCount | Category | Material | Topology | Channel | Trace | TlineType | Routing | PinGroup | SignalGroup | RRR | Parameter | Value
Single Ended | CLINK | Type-3 | 0.8mm | 6 | Mainstream | Standard Loss (SL) |  |  | B* | MS | 1 |  |  |  | min_width | 88 um
Single Ended | CLINK | Type-3 | 0.8mm | 6 | Mainstream | Standard Loss (SL) |  |  | B* | MS | 6 |  |  |  | min_width | 88 um
Single Ended | CNVi BRI and RGI | Type-3 | 0.8mm | 6 | Mainstream | Standard Loss (SL) |  |  | B* | MS | 1 |  |  |  | min_width | 88 um
Single Ended | CNVi BRI and RGI | Type-3 | 0.8mm | 6 | Mainstream | Standard Loss (SL) |  |  | B* | MS | 6 |  |  |  | min_width | 88 um
Single Ended | CPU GPIO | Type-3 | 0.8mm | 6 | Mainstream | Standard Loss (SL) |  |  | B* | MS | 1 |  |  |  | min_width | 88 um
Single Ended | CPU GPIO | Type-3 | 0.8mm | 6 | Mainstream | Standard Loss (SL) |  |  | B* | MS | 6 |  |  |  | min_width | 88 um
Single Ended | DMIC | Type-3 | 0.8mm | 6 | Mainstream | Standard Loss (SL) |  |  | B* | MS | 1 |  |  |  | min_width | 88 um
Single Ended | DMIC | Type-3 | 0.8mm | 6 | Mainstream | Standard Loss (SL) |  |  | B* | MS | 6 |  |  |  | min_width | 88 um
Single Ended | GSPI | Type-3 | 0.8mm | 6 | Mainstream | Standard Loss (SL) |  |  | B* | MS | 1 |  |  |  | min_width | 88 um
Single Ended | GSPI | Type-3 | 0.8mm | 6 | Mainstream | Standard Loss (SL) |  |  | B* | MS | 6 |  |  |  | min_width | 88 um
Single Ended | HDA | Type-3 | 0.8mm | 6 | Mainstream | Standard Loss (SL) |  |  | B* | MS | 1 |  |  |  | min_width | 88 um
Single Ended | HDA | Type-3 | 0.8mm | 6 | Mainstream | Standard Loss (SL) |  |  | B* | MS | 6 |  |  |  | min_width | 88 um
Single Ended | I2C | Type-3 | 0.8mm | 6 | Mainstream | Standard Loss (SL) |  |  | B* | MS | 1 |  |  |  | min_width | 88 um
Single Ended | I2C | Type-3 | 0.8mm | 6 | Mainstream | Standard Loss (SL) |  |  | B* | MS | 6 |  |  |  | min_width | 88 um
Single Ended | I2S | Type-3 | 0.8mm | 6 | Mainstream | Standard Loss (SL) |  |  | B* | MS | 1 |  |  |  | min_width | 88 um
Single Ended | I2S | Type-3 | 0.8mm | 6 | Mainstream | Standard Loss (SL) |  |  | B* | MS | 6 |  |  |  | min_width | 88 um
Single Ended | I3C | Type-3 | 0.8mm | 6 | Mainstream | Standard Loss (SL) |  |  | B* | MS | 1 |  |  |  | min_width | 88 um
Single Ended | I3C | Type-3 | 0.8mm | 6 | Mainstream | Standard Loss (SL) |  |  | B* | MS | 6 |  |  |  | min_width | 88 um
Single Ended | ISH-SPI | Type-3 | 0.8mm | 6 | Mainstream | Standard Loss (SL) |  |  | B* | MS | 1 |  |  |  | min_width | 88 um
Single Ended | ISH-SPI | Type-3 | 0.8mm | 6 | Mainstream | Standard Loss (SL) |  |  | B* | MS | 6 |  |  |  | min_width | 88 um
Single Ended | LSX | Type-3 | 0.8mm | 6 | Mainstream | Standard Loss (SL) |  |  | B* | MS | 1 |  |  |  | min_width | 88 um
Single Ended | LSX | Type-3 | 0.8mm | 6 | Mainstream | Standard Loss (SL) |  |  | B* | MS | 6 |  |  |  | min_width | 88 um
Single Ended | SMBus 2.0/SMLink | Type-3 | 0.8mm | 6 | Mainstream | Standard Loss (SL) |  |  | B* | MS | 1 |  |  |  | min_width | 88 um
Single Ended | SMBus 2.0/SMLink | Type-3 | 0.8mm | 6 | Mainstream | Standard Loss (SL) |  |  | B* | MS | 6 |  |  |  | min_width | 88 um
Single Ended | SPI0 Flash | Type-3 | 0.8mm | 6 | Mainstream | Standard Loss (SL) |  |  | B* | MS | 1 |  |  |  | min_width | 88 um
Single Ended | SPI0 Flash | Type-3 | 0.8mm | 6 | Mainstream | Standard Loss (SL) |  |  | B* | MS | 6 |  |  |  | min_width | 88 um
Single Ended | SVID | Type-3 | 0.8mm | 6 | Mainstream | Standard Loss (SL) |  |  | B* | MS | 1 |  |  |  | min_width | 88 um
Single Ended | SVID | Type-3 | 0.8mm | 6 | Mainstream | Standard Loss (SL) |  |  | B* | MS | 6 |  |  |  | min_width | 88 um
Single Ended | SoundWire | Type-3 | 0.8mm | 6 | Mainstream | Standard Loss (SL) |  |  | B* | MS | 1 |  |  |  | min_width | 88 um
Single Ended | SoundWire | Type-3 | 0.8mm | 6 | Mainstream | Standard Loss (SL) |  |  | B* | MS | 6 |  |  |  | min_width | 88 um
Single Ended | THC-SPI | Type-3 | 0.8mm | 6 | Mainstream | Standard Loss (SL) |  |  | B* | MS | 1 |  |  |  | min_width | 88 um
Single Ended | THC-SPI | Type-3 | 0.8mm | 6 | Mainstream | Standard Loss (SL) |  |  | B* | MS | 6 |  |  |  | min_width | 88 um
Single Ended | UART | Type-3 | 0.8mm | 6 | Mainstream | Standard Loss (SL) |  |  | B* | MS | 1 |  |  |  | min_width | 88 um
Single Ended | UART | Type-3 | 0.8mm | 6 | Mainstream | Standard Loss (SL) |  |  | B* | MS | 6 |  |  |  | min_width | 88 um
Single Ended | eSPI | Type-3 | 0.8mm | 6 | Mainstream | Standard Loss (SL) |  |  | B* | MS | 1 |  |  |  | min_width | 88 um
Single Ended | eSPI | Type-3 | 0.8mm | 6 | Mainstream | Standard Loss (SL) |  |  | B* | MS | 6 |  |  |  | min_width | 88 um
Single Ended | CLINK | Type-3 | 0.8mm | 6 | Mainstream | Standard Loss (SL) |  |  | B* | MS | 1 |  |  |  | impedance | 50 ohm
Single Ended | CLINK | Type-3 | 0.8mm | 6 | Mainstream | Standard Loss (SL) |  |  | B* | MS | 6 |  |  |  | impedance | 50 ohm
Single Ended | CNVi BRI and RGI | Type-3 | 0.8mm | 6 | Mainstream | Standard Loss (SL) |  |  | B* | MS | 1 |  |  |  | impedance | 50 ohm
Single Ended | CNVi BRI and RGI | Type-3 | 0.8mm | 6 | Mainstream | Standard Loss (SL) |  |  | B* | MS | 6 |  |  |  | impedance | 50 ohm
Single Ended | CPU GPIO | Type-3 | 0.8mm | 6 | Mainstream | Standard Loss (SL) |  |  | B* | MS | 1 |  |  |  | impedance | 50 ohm
Single Ended | CPU GPIO | Type-3 | 0.8mm | 6 | Mainstream | Standard Loss (SL) |  |  | B* | MS | 6 |  |  |  | impedance | 50 ohm
Single Ended | DMIC | Type-3 | 0.8mm | 6 | Mainstream | Standard Loss (SL) |  |  | B* | MS | 1 |  |  |  | impedance | 50 ohm
Single Ended | DMIC | Type-3 | 0.8mm | 6 | Mainstream | Standard Loss (SL) |  |  | B* | MS | 6 |  |  |  | impedance | 50 ohm
Single Ended | GSPI | Type-3 | 0.8mm | 6 | Mainstream | Standard Loss (SL) |  |  | B* | MS | 1 |  |  |  | impedance | 50 ohm
Single Ended | GSPI | Type-3 | 0.8mm | 6 | Mainstream | Standard Loss (SL) |  |  | B* | MS | 6 |  |  |  | impedance | 50 ohm
Single Ended | HDA | Type-3 | 0.8mm | 6 | Mainstream | Standard Loss (SL) |  |  | B* | MS | 1 |  |  |  | impedance | 50 ohm
Single Ended | HDA | Type-3 | 0.8mm | 6 | Mainstream | Standard Loss (SL) |  |  | B* | MS | 6 |  |  |  | impedance | 50 ohm
Single Ended | I2C | Type-3 | 0.8mm | 6 | Mainstream | Standard Loss (SL) |  |  | B* | MS | 1 |  |  |  | impedance | 50 ohm
Single Ended | I2C | Type-3 | 0.8mm | 6 | Mainstream | Standard Loss (SL) |  |  | B* | MS | 6 |  |  |  | impedance | 50 ohm
Single Ended | I2S | Type-3 | 0.8mm | 6 | Mainstream | Standard Loss (SL) |  |  | B* | MS | 1 |  |  |  | impedance | 50 ohm
Single Ended | I2S | Type-3 | 0.8mm | 6 | Mainstream | Standard Loss (SL) |  |  | B* | MS | 6 |  |  |  | impedance | 50 ohm
Single Ended | I3C | Type-3 | 0.8mm | 6 | Mainstream | Standard Loss (SL) |  |  | B* | MS | 1 |  |  |  | impedance | 50 ohm
Single Ended | I3C | Type-3 | 0.8mm | 6 | Mainstream | Standard Loss (SL) |  |  | B* | MS | 6 |  |  |  | impedance | 50 ohm
Single Ended | ISH-SPI | Type-3 | 0.8mm | 6 | Mainstream | Standard Loss (SL) |  |  | B* | MS | 1 |  |  |  | impedance | 50 ohm
Single Ended | ISH-SPI | Type-3 | 0.8mm | 6 | Mainstream | Standard Loss (SL) |  |  | B* | MS | 6 |  |  |  | impedance | 50 ohm
Single Ended | LSX | Type-3 | 0.8mm | 6 | Mainstream | Standard Loss (SL) |  |  | B* | MS | 1 |  |  |  | impedance | 50 ohm
Single Ended | LSX | Type-3 | 0.8mm | 6 | Mainstream | Standard Loss (SL) |  |  | B* | MS | 6 |  |  |  | impedance | 50 ohm
Single Ended | SMBus 2.0/SMLink | Type-3 | 0.8mm | 6 | Mainstream | Standard Loss (SL) |  |  | B* | MS | 1 |  |  |  | impedance | 50 ohm
Single Ended | SMBus 2.0/SMLink | Type-3 | 0.8mm | 6 | Mainstream | Standard Loss (SL) |  |  | B* | MS | 6 |  |  |  | impedance | 50 ohm
Single Ended | SPI0 Flash | Type-3 | 0.8mm | 6 | Mainstream | Standard Loss (SL) |  |  | B* | MS | 1 |  |  |  | impedance | 50 ohm
Single Ended | SPI0 Flash | Type-3 | 0.8mm | 6 | Mainstream | Standard Loss (SL) |  |  | B* | MS | 6 |  |  |  | impedance | 50 ohm
Single Ended | SVID | Type-3 | 0.8mm | 6 | Mainstream | Standard Loss (SL) |  |  | B* | MS | 1 |  |  |  | impedance | 50 ohm
Single Ended | SVID | Type-3 | 0.8mm | 6 | Mainstream | Standard Loss (SL) |  |  | B* | MS | 6 |  |  |  | impedance | 50 ohm
Single Ended | SoundWire | Type-3 | 0.8mm | 6 | Mainstream | Standard Loss (SL) |  |  | B* | MS | 1 |  |  |  | impedance | 50 ohm
Single Ended | SoundWire | Type-3 | 0.8mm | 6 | Mainstream | Standard Loss (SL) |  |  | B* | MS | 6 |  |  |  | impedance | 50 ohm
Single Ended | THC-SPI | Type-3 | 0.8mm | 6 | Mainstream | Standard Loss (SL) |  |  | B* | MS | 1 |  |  |  | impedance | 50 ohm
Single Ended | THC-SPI | Type-3 | 0.8mm | 6 | Mainstream | Standard Loss (SL) |  |  | B* | MS | 6 |  |  |  | impedance | 50 ohm
Single Ended | UART | Type-3 | 0.8mm | 6 | Mainstream | Standard Loss (SL) |  |  | B* | MS | 1 |  |  |  | impedance | 50 ohm
Single Ended | UART | Type-3 | 0.8mm | 6 | Mainstream | Standard Loss (SL) |  |  | B* | MS | 6 |  |  |  | impedance | 50 ohm
Single Ended | eSPI | Type-3 | 0.8mm | 6 | Mainstream | Standard Loss (SL) |  |  | B* | MS | 1 |  |  |  | impedance | 50 ohm
Single Ended | eSPI | Type-3 | 0.8mm | 6 | Mainstream | Standard Loss (SL) |  |  | B* | MS | 6 |  |  |  | impedance | 50 ohm
Single Ended | CLINK | Type-3 | 0.8mm | 6 | Mainstream | Standard Loss (SL) |  |  | B* | MS | 1 |  |  |  | losses | -0.27586 dB/inch @ 1GHz
Single Ended | CLINK | Type-3 | 0.8mm | 6 | Mainstream | Standard Loss (SL) |  |  | B* | MS | 6 |  |  |  | losses | -0.27586 dB/inch @ 1GHz
Single Ended | CNVi BRI and RGI | Type-3 | 0.8mm | 6 | Mainstream | Standard Loss (SL) |  |  | B* | MS | 1 |  |  |  | losses | -0.27586 dB/inch @ 1GHz
Single Ended | CNVi BRI and RGI | Type-3 | 0.8mm | 6 | Mainstream | Standard Loss (SL) |  |  | B* | MS | 6 |  |  |  | losses | -0.27586 dB/inch @ 1GHz
Single Ended | CPU GPIO | Type-3 | 0.8mm | 6 | Mainstream | Standard Loss (SL) |  |  | B* | MS | 1 |  |  |  | losses | -0.27586 dB/inch @ 1GHz
Single Ended | CPU GPIO | Type-3 | 0.8mm | 6 | Mainstream | Standard Loss (SL) |  |  | B* | MS | 6 |  |  |  | losses | -0.27586 dB/inch @ 1GHz
Single Ended | DMIC | Type-3 | 0.8mm | 6 | Mainstream | Standard Loss (SL) |  |  | B* | MS | 1 |  |  |  | losses | -0.27586 dB/inch @ 1GHz
Single Ended | DMIC | Type-3 | 0.8mm | 6 | Mainstream | Standard Loss (SL) |  |  | B* | MS | 6 |  |  |  | losses | -0.27586 dB/inch @ 1GHz
Single Ended | GSPI | Type-3 | 0.8mm | 6 | Mainstream | Standard Loss (SL) |  |  | B* | MS | 1 |  |  |  | losses | -0.27586 dB/inch @ 1GHz
Single Ended | GSPI | Type-3 | 0.8mm | 6 | Mainstream | Standard Loss (SL) |  |  | B* | MS | 6 |  |  |  | losses | -0.27586 dB/inch @ 1GHz
Single Ended | HDA | Type-3 | 0.8mm | 6 | Mainstream | Standard Loss (SL) |  |  | B* | MS | 1 |  |  |  | losses | -0.27586 dB/inch @ 1GHz
Single Ended | HDA | Type-3 | 0.8mm | 6 | Mainstream | Standard Loss (SL) |  |  | B* | MS | 6 |  |  |  | losses | -0.27586 dB/inch @ 1GHz
Single Ended | I2C | Type-3 | 0.8mm | 6 | Mainstream | Standard Loss (SL) |  |  | B* | MS | 1 |  |  |  | losses | -0.27586 dB/inch @ 1GHz
Single Ended | I2C | Type-3 | 0.8mm | 6 | Mainstream | Standard Loss (SL) |  |  | B* | MS | 6 |  |  |  | losses | -0.27586 dB/inch @ 1GHz
Single Ended | I2S | Type-3 | 0.8mm | 6 | Mainstream | Standard Loss (SL) |  |  | B* | MS | 1 |  |  |  | losses | -0.27586 dB/inch @ 1GHz
Single Ended | I2S | Type-3 | 0.8mm | 6 | Mainstream | Standard Loss (SL) |  |  | B* | MS | 6 |  |  |  | losses | -0.27586 dB/inch @ 1GHz
Single Ended | I3C | Type-3 | 0.8mm | 6 | Mainstream | Standard Loss (SL) |  |  | B* | MS | 1 |  |  |  | losses | -0.27586 dB/inch @ 1GHz
Single Ended | I3C | Type-3 | 0.8mm | 6 | Mainstream | Standard Loss (SL) |  |  | B* | MS | 6 |  |  |  | losses | -0.27586 dB/inch @ 1GHz
Single Ended | ISH-SPI | Type-3 | 0.8mm | 6 | Mainstream | Standard Loss (SL) |  |  | B* | MS | 1 |  |  |  | losses | -0.27586 dB/inch @ 1GHz
Single Ended | ISH-SPI | Type-3 | 0.8mm | 6 | Mainstream | Standard Loss (SL) |  |  | B* | MS | 6 |  |  |  | losses | -0.27586 dB/inch @ 1GHz
Single Ended | LSX | Type-3 | 0.8mm | 6 | Mainstream | Standard Loss (SL) |  |  | B* | MS | 1 |  |  |  | losses | -0.27586 dB/inch @ 1GHz
Single Ended | LSX | Type-3 | 0.8mm | 6 | Mainstream | Standard Loss (SL) |  |  | B* | MS | 6 |  |  |  | losses | -0.27586 dB/inch @ 1GHz
Single Ended | SMBus 2.0/SMLink | Type-3 | 0.8mm | 6 | Mainstream | Standard Loss (SL) |  |  | B* | MS | 1 |  |  |  | losses | -0.27586 dB/inch @ 1GHz
Single Ended | SMBus 2.0/SMLink | Type-3 | 0.8mm | 6 | Mainstream | Standard Loss (SL) |  |  | B* | MS | 6 |  |  |  | losses | -0.27586 dB/inch @ 1GHz
Single Ended | SPI0 Flash | Type-3 | 0.8mm | 6 | Mainstream | Standard Loss (SL) |  |  | B* | MS | 1 |  |  |  | losses | -0.27586 dB/inch @ 1GHz
Single Ended | SPI0 Flash | Type-3 | 0.8mm | 6 | Mainstream | Standard Loss (SL) |  |  | B* | MS | 6 |  |  |  | losses | -0.27586 dB/inch @ 1GHz
Single Ended | SVID | Type-3 | 0.8mm | 6 | Mainstream | Standard Loss (SL) |  |  | B* | MS | 1 |  |  |  | losses | -0.27586 dB/inch @ 1GHz
Single Ended | SVID | Type-3 | 0.8mm | 6 | Mainstream | Standard Loss (SL) |  |  | B* | MS | 6 |  |  |  | losses | -0.27586 dB/inch @ 1GHz
Single Ended | SoundWire | Type-3 | 0.8mm | 6 | Mainstream | Standard Loss (SL) |  |  | B* | MS | 1 |  |  |  | losses | -0.27586 dB/inch @ 1GHz
Single Ended | SoundWire | Type-3 | 0.8mm | 6 | Mainstream | Standard Loss (SL) |  |  | B* | MS | 6 |  |  |  | losses | -0.27586 dB/inch @ 1GHz
Single Ended | THC-SPI | Type-3 | 0.8mm | 6 | Mainstream | Standard Loss (SL) |  |  | B* | MS | 1 |  |  |  | losses | -0.27586 dB/inch @ 1GHz
Single Ended | THC-SPI | Type-3 | 0.8mm | 6 | Mainstream | Standard Loss (SL) |  |  | B* | MS | 6 |  |  |  | losses | -0.27586 dB/inch @ 1GHz
Single Ended | UART | Type-3 | 0.8mm | 6 | Mainstream | Standard Loss (SL) |  |  | B* | MS | 1 |  |  |  | losses | -0.27586 dB/inch @ 1GHz
Single Ended | UART | Type-3 | 0.8mm | 6 | Mainstream | Standard Loss (SL) |  |  | B* | MS | 6 |  |  |  | losses | -0.27586 dB/inch @ 1GHz
Single Ended | eSPI | Type-3 | 0.8mm | 6 | Mainstream | Standard Loss (SL) |  |  | B* | MS | 1 |  |  |  | losses | -0.27586 dB/inch @ 1GHz
Single Ended | eSPI | Type-3 | 0.8mm | 6 | Mainstream | Standard Loss (SL) |  |  | B* | MS | 6 |  |  |  | losses | -0.27586 dB/inch @ 1GHz
Single Ended | CLINK | Type-3 | 0.8mm | 6 | Mainstream | Standard Loss (SL) |  |  | B* | MS | 1 |  |  |  | external_spacing | 175 um
Single Ended | CLINK | Type-3 | 0.8mm | 6 | Mainstream | Standard Loss (SL) |  |  | B* | MS | 6 |  |  |  | external_spacing | 175 um
Single Ended | CNVi BRI and RGI | Type-3 | 0.8mm | 6 | Mainstream | Standard Loss (SL) |  |  | B* | MS | 1 |  |  |  | external_spacing | 175 um
Single Ended | CNVi BRI and RGI | Type-3 | 0.8mm | 6 | Mainstream | Standard Loss (SL) |  |  | B* | MS | 6 |  |  |  | external_spacing | 175 um
Single Ended | CPU GPIO | Type-3 | 0.8mm | 6 | Mainstream | Standard Loss (SL) |  |  | B* | MS | 1 |  |  |  | external_spacing | 175 um
Single Ended | CPU GPIO | Type-3 | 0.8mm | 6 | Mainstream | Standard Loss (SL) |  |  | B* | MS | 6 |  |  |  | external_spacing | 175 um
Single Ended | DMIC | Type-3 | 0.8mm | 6 | Mainstream | Standard Loss (SL) |  |  | B* | MS | 1 |  |  |  | external_spacing | 175 um
Single Ended | DMIC | Type-3 | 0.8mm | 6 | Mainstream | Standard Loss (SL) |  |  | B* | MS | 6 |  |  |  | external_spacing | 175 um
Single Ended | GSPI | Type-3 | 0.8mm | 6 | Mainstream | Standard Loss (SL) |  |  | B* | MS | 1 |  |  |  | external_spacing | 175 um
Single Ended | GSPI | Type-3 | 0.8mm | 6 | Mainstream | Standard Loss (SL) |  |  | B* | MS | 6 |  |  |  | external_spacing | 175 um
Single Ended | HDA | Type-3 | 0.8mm | 6 | Mainstream | Standard Loss (SL) |  |  | B* | MS | 1 |  |  |  | external_spacing | 175 um
Single Ended | HDA | Type-3 | 0.8mm | 6 | Mainstream | Standard Loss (SL) |  |  | B* | MS | 6 |  |  |  | external_spacing | 175 um
Single Ended | I2C | Type-3 | 0.8mm | 6 | Mainstream | Standard Loss (SL) |  |  | B* | MS | 1 |  |  |  | external_spacing | 175 um
Single Ended | I2C | Type-3 | 0.8mm | 6 | Mainstream | Standard Loss (SL) |  |  | B* | MS | 6 |  |  |  | external_spacing | 175 um
Single Ended | I2S | Type-3 | 0.8mm | 6 | Mainstream | Standard Loss (SL) |  |  | B* | MS | 1 |  |  |  | external_spacing | 175 um
Single Ended | I2S | Type-3 | 0.8mm | 6 | Mainstream | Standard Loss (SL) |  |  | B* | MS | 6 |  |  |  | external_spacing | 175 um
Single Ended | I3C | Type-3 | 0.8mm | 6 | Mainstream | Standard Loss (SL) |  |  | B* | MS | 1 |  |  |  | external_spacing | 175 um
Single Ended | I3C | Type-3 | 0.8mm | 6 | Mainstream | Standard Loss (SL) |  |  | B* | MS | 6 |  |  |  | external_spacing | 175 um
Single Ended | ISH-SPI | Type-3 | 0.8mm | 6 | Mainstream | Standard Loss (SL) |  |  | B* | MS | 1 |  |  |  | external_spacing | 175 um
Single Ended | ISH-SPI | Type-3 | 0.8mm | 6 | Mainstream | Standard Loss (SL) |  |  | B* | MS | 6 |  |  |  | external_spacing | 175 um
Single Ended | LSX | Type-3 | 0.8mm | 6 | Mainstream | Standard Loss (SL) |  |  | B* | MS | 1 |  |  |  | external_spacing | 175 um
Single Ended | LSX | Type-3 | 0.8mm | 6 | Mainstream | Standard Loss (SL) |  |  | B* | MS | 6 |  |  |  | external_spacing | 175 um
Single Ended | SMBus 2.0/SMLink | Type-3 | 0.8mm | 6 | Mainstream | Standard Loss (SL) |  |  | B* | MS | 1 |  |  |  | external_spacing | 175 um
Single Ended | SMBus 2.0/SMLink | Type-3 | 0.8mm | 6 | Mainstream | Standard Loss (SL) |  |  | B* | MS | 6 |  |  |  | external_spacing | 175 um
Single Ended | SPI0 Flash | Type-3 | 0.8mm | 6 | Mainstream | Standard Loss (SL) |  |  | B* | MS | 1 |  |  |  | external_spacing | 175 um
Single Ended | SPI0 Flash | Type-3 | 0.8mm | 6 | Mainstream | Standard Loss (SL) |  |  | B* | MS | 6 |  |  |  | external_spacing | 175 um
Single Ended | SVID | Type-3 | 0.8mm | 6 | Mainstream | Standard Loss (SL) |  |  | B* | MS | 1 |  |  |  | external_spacing | 175 um
Single Ended | SVID | Type-3 | 0.8mm | 6 | Mainstream | Standard Loss (SL) |  |  | B* | MS | 6 |  |  |  | external_spacing | 175 um
Single Ended | SoundWire | Type-3 | 0.8mm | 6 | Mainstream | Standard Loss (SL) |  |  | B* | MS | 1 |  |  |  | external_spacing | 175 um
Single Ended | SoundWire | Type-3 | 0.8mm | 6 | Mainstream | Standard Loss (SL) |  |  | B* | MS | 6 |  |  |  | external_spacing | 175 um
Single Ended | THC-SPI | Type-3 | 0.8mm | 6 | Mainstream | Standard Loss (SL) |  |  | B* | MS | 1 |  |  |  | external_spacing | 175 um
Single Ended | THC-SPI | Type-3 | 0.8mm | 6 | Mainstream | Standard Loss (SL) |  |  | B* | MS | 6 |  |  |  | external_spacing | 175 um
Single Ended | UART | Type-3 | 0.8mm | 6 | Mainstream | Standard Loss (SL) |  |  | B* | MS | 1 |  |  |  | external_spacing | 175 um
Single Ended | UART | Type-3 | 0.8mm | 6 | Mainstream | Standard Loss (SL) |  |  | B* | MS | 6 |  |  |  | external_spacing | 175 um
Single Ended | eSPI | Type-3 | 0.8mm | 6 | Mainstream | Standard Loss (SL) |  |  | B* | MS | 1 |  |  |  | external_spacing | 175 um
Single Ended | eSPI | Type-3 | 0.8mm | 6 | Mainstream | Standard Loss (SL) |  |  | B* | MS | 6 |  |  |  | external_spacing | 175 um
Single Ended | CLINK | Type-3 | 0.8mm | 6 | Mainstream | Standard Loss (SL) |  |  | B* | MS | 1 |  |  |  | internal_channel_kb | -2.81134 %
Single Ended | CLINK | Type-3 | 0.8mm | 6 | Mainstream | Standard Loss (SL) |  |  | B* | MS | 6 |  |  |  | internal_channel_kb | -2.81134 %
Single Ended | CNVi BRI and RGI | Type-3 | 0.8mm | 6 | Mainstream | Standard Loss (SL) |  |  | B* | MS | 1 |  |  |  | internal_channel_kb | -2.81134 %
Single Ended | CNVi BRI and RGI | Type-3 | 0.8mm | 6 | Mainstream | Standard Loss (SL) |  |  | B* | MS | 6 |  |  |  | internal_channel_kb | -2.81134 %
Single Ended | CPU GPIO | Type-3 | 0.8mm | 6 | Mainstream | Standard Loss (SL) |  |  | B* | MS | 1 |  |  |  | internal_channel_kb | -2.81134 %
Single Ended | CPU GPIO | Type-3 | 0.8mm | 6 | Mainstream | Standard Loss (SL) |  |  | B* | MS | 6 |  |  |  | internal_channel_kb | -2.81134 %
Single Ended | DMIC | Type-3 | 0.8mm | 6 | Mainstream | Standard Loss (SL) |  |  | B* | MS | 1 |  |  |  | internal_channel_kb | -2.81134 %
Single Ended | DMIC | Type-3 | 0.8mm | 6 | Mainstream | Standard Loss (SL) |  |  | B* | MS | 6 |  |  |  | internal_channel_kb | -2.81134 %
Single Ended | GSPI | Type-3 | 0.8mm | 6 | Mainstream | Standard Loss (SL) |  |  | B* | MS | 1 |  |  |  | internal_channel_kb | -2.81134 %
Single Ended | GSPI | Type-3 | 0.8mm | 6 | Mainstream | Standard Loss (SL) |  |  | B* | MS | 6 |  |  |  | internal_channel_kb | -2.81134 %
Single Ended | HDA | Type-3 | 0.8mm | 6 | Mainstream | Standard Loss (SL) |  |  | B* | MS | 1 |  |  |  | internal_channel_kb | -2.81134 %
Single Ended | HDA | Type-3 | 0.8mm | 6 | Mainstream | Standard Loss (SL) |  |  | B* | MS | 6 |  |  |  | internal_channel_kb | -2.81134 %
Single Ended | I2C | Type-3 | 0.8mm | 6 | Mainstream | Standard Loss (SL) |  |  | B* | MS | 1 |  |  |  | internal_channel_kb | -2.81134 %
Single Ended | I2C | Type-3 | 0.8mm | 6 | Mainstream | Standard Loss (SL) |  |  | B* | MS | 6 |  |  |  | internal_channel_kb | -2.81134 %
Single Ended | I2S | Type-3 | 0.8mm | 6 | Mainstream | Standard Loss (SL) |  |  | B* | MS | 1 |  |  |  | internal_channel_kb | -2.81134 %
Single Ended | I2S | Type-3 | 0.8mm | 6 | Mainstream | Standard Loss (SL) |  |  | B* | MS | 6 |  |  |  | internal_channel_kb | -2.81134 %
Single Ended | I3C | Type-3 | 0.8mm | 6 | Mainstream | Standard Loss (SL) |  |  | B* | MS | 1 |  |  |  | internal_channel_kb | -2.81134 %
Single Ended | I3C | Type-3 | 0.8mm | 6 | Mainstream | Standard Loss (SL) |  |  | B* | MS | 6 |  |  |  | internal_channel_kb | -2.81134 %
Single Ended | ISH-SPI | Type-3 | 0.8mm | 6 | Mainstream | Standard Loss (SL) |  |  | B* | MS | 1 |  |  |  | internal_channel_kb | -2.81134 %
Single Ended | ISH-SPI | Type-3 | 0.8mm | 6 | Mainstream | Standard Loss (SL) |  |  | B* | MS | 6 |  |  |  | internal_channel_kb | -2.81134 %
Single Ended | LSX | Type-3 | 0.8mm | 6 | Mainstream | Standard Loss (SL) |  |  | B* | MS | 1 |  |  |  | internal_channel_kb | -2.81134 %
Single Ended | LSX | Type-3 | 0.8mm | 6 | Mainstream | Standard Loss (SL) |  |  | B* | MS | 6 |  |  |  | internal_channel_kb | -2.81134 %
Single Ended | SMBus 2.0/SMLink | Type-3 | 0.8mm | 6 | Mainstream | Standard Loss (SL) |  |  | B* | MS | 1 |  |  |  | internal_channel_kb | -2.81134 %
Single Ended | SMBus 2.0/SMLink | Type-3 | 0.8mm | 6 | Mainstream | Standard Loss (SL) |  |  | B* | MS | 6 |  |  |  | internal_channel_kb | -2.81134 %
Single Ended | SPI0 Flash | Type-3 | 0.8mm | 6 | Mainstream | Standard Loss (SL) |  |  | B* | MS | 1 |  |  |  | internal_channel_kb | -2.81134 %
Single Ended | SPI0 Flash | Type-3 | 0.8mm | 6 | Mainstream | Standard Loss (SL) |  |  | B* | MS | 6 |  |  |  | internal_channel_kb | -2.81134 %
Single Ended | SVID | Type-3 | 0.8mm | 6 | Mainstream | Standard Loss (SL) |  |  | B* | MS | 1 |  |  |  | internal_channel_kb | -2.81134 %
Single Ended | SVID | Type-3 | 0.8mm | 6 | Mainstream | Standard Loss (SL) |  |  | B* | MS | 6 |  |  |  | internal_channel_kb | -2.81134 %
Single Ended | SoundWire | Type-3 | 0.8mm | 6 | Mainstream | Standard Loss (SL) |  |  | B* | MS | 1 |  |  |  | internal_channel_kb | -2.81134 %
Single Ended | SoundWire | Type-3 | 0.8mm | 6 | Mainstream | Standard Loss (SL) |  |  | B* | MS | 6 |  |  |  | internal_channel_kb | -2.81134 %
Single Ended | THC-SPI | Type-3 | 0.8mm | 6 | Mainstream | Standard Loss (SL) |  |  | B* | MS | 1 |  |  |  | internal_channel_kb | -2.81134 %
Single Ended | THC-SPI | Type-3 | 0.8mm | 6 | Mainstream | Standard Loss (SL) |  |  | B* | MS | 6 |  |  |  | internal_channel_kb | -2.81134 %
Single Ended | UART | Type-3 | 0.8mm | 6 | Mainstream | Standard Loss (SL) |  |  | B* | MS | 1 |  |  |  | internal_channel_kb | -2.81134 %
Single Ended | UART | Type-3 | 0.8mm | 6 | Mainstream | Standard Loss (SL) |  |  | B* | MS | 6 |  |  |  | internal_channel_kb | -2.81134 %
Single Ended | eSPI | Type-3 | 0.8mm | 6 | Mainstream | Standard Loss (SL) |  |  | B* | MS | 1 |  |  |  | internal_channel_kb | -2.81134 %
Single Ended | eSPI | Type-3 | 0.8mm | 6 | Mainstream | Standard Loss (SL) |  |  | B* | MS | 6 |  |  |  | internal_channel_kb | -2.81134 %
Single Ended | CLINK | Type-3 | 0.8mm | 6 | Mainstream | Standard Loss (SL) |  |  | B* | MS | 1 |  |  |  | internal_channel_spacing | 88 um
Single Ended | CLINK | Type-3 | 0.8mm | 6 | Mainstream | Standard Loss (SL) |  |  | B* | MS | 6 |  |  |  | internal_channel_spacing | 88 um
Single Ended | CNVi BRI and RGI | Type-3 | 0.8mm | 6 | Mainstream | Standard Loss (SL) |  |  | B* | MS | 1 |  |  |  | internal_channel_spacing | 88 um
Single Ended | CNVi BRI and RGI | Type-3 | 0.8mm | 6 | Mainstream | Standard Loss (SL) |  |  | B* | MS | 6 |  |  |  | internal_channel_spacing | 88 um
Single Ended | CPU GPIO | Type-3 | 0.8mm | 6 | Mainstream | Standard Loss (SL) |  |  | B* | MS | 1 |  |  |  | internal_channel_spacing | 88 um
Single Ended | CPU GPIO | Type-3 | 0.8mm | 6 | Mainstream | Standard Loss (SL) |  |  | B* | MS | 6 |  |  |  | internal_channel_spacing | 88 um
Single Ended | DMIC | Type-3 | 0.8mm | 6 | Mainstream | Standard Loss (SL) |  |  | B* | MS | 1 |  |  |  | internal_channel_spacing | 88 um
Single Ended | DMIC | Type-3 | 0.8mm | 6 | Mainstream | Standard Loss (SL) |  |  | B* | MS | 6 |  |  |  | internal_channel_spacing | 88 um
Single Ended | GSPI | Type-3 | 0.8mm | 6 | Mainstream | Standard Loss (SL) |  |  | B* | MS | 1 |  |  |  | internal_channel_spacing | 88 um
Single Ended | GSPI | Type-3 | 0.8mm | 6 | Mainstream | Standard Loss (SL) |  |  | B* | MS | 6 |  |  |  | internal_channel_spacing | 88 um
Single Ended | HDA | Type-3 | 0.8mm | 6 | Mainstream | Standard Loss (SL) |  |  | B* | MS | 1 |  |  |  | internal_channel_spacing | 88 um
Single Ended | HDA | Type-3 | 0.8mm | 6 | Mainstream | Standard Loss (SL) |  |  | B* | MS | 6 |  |  |  | internal_channel_spacing | 88 um
Single Ended | I2C | Type-3 | 0.8mm | 6 | Mainstream | Standard Loss (SL) |  |  | B* | MS | 1 |  |  |  | internal_channel_spacing | 88 um
Single Ended | I2C | Type-3 | 0.8mm | 6 | Mainstream | Standard Loss (SL) |  |  | B* | MS | 6 |  |  |  | internal_channel_spacing | 88 um
Single Ended | I2S | Type-3 | 0.8mm | 6 | Mainstream | Standard Loss (SL) |  |  | B* | MS | 1 |  |  |  | internal_channel_spacing | 88 um
Single Ended | I2S | Type-3 | 0.8mm | 6 | Mainstream | Standard Loss (SL) |  |  | B* | MS | 6 |  |  |  | internal_channel_spacing | 88 um
Single Ended | I3C | Type-3 | 0.8mm | 6 | Mainstream | Standard Loss (SL) |  |  | B* | MS | 1 |  |  |  | internal_channel_spacing | 88 um
Single Ended | I3C | Type-3 | 0.8mm | 6 | Mainstream | Standard Loss (SL) |  |  | B* | MS | 6 |  |  |  | internal_channel_spacing | 88 um
Single Ended | ISH-SPI | Type-3 | 0.8mm | 6 | Mainstream | Standard Loss (SL) |  |  | B* | MS | 1 |  |  |  | internal_channel_spacing | 88 um
Single Ended | ISH-SPI | Type-3 | 0.8mm | 6 | Mainstream | Standard Loss (SL) |  |  | B* | MS | 6 |  |  |  | internal_channel_spacing | 88 um
Single Ended | LSX | Type-3 | 0.8mm | 6 | Mainstream | Standard Loss (SL) |  |  | B* | MS | 1 |  |  |  | internal_channel_spacing | 88 um
Single Ended | LSX | Type-3 | 0.8mm | 6 | Mainstream | Standard Loss (SL) |  |  | B* | MS | 6 |  |  |  | internal_channel_spacing | 88 um
Single Ended | SMBus 2.0/SMLink | Type-3 | 0.8mm | 6 | Mainstream | Standard Loss (SL) |  |  | B* | MS | 1 |  |  |  | internal_channel_spacing | 88 um
Single Ended | SMBus 2.0/SMLink | Type-3 | 0.8mm | 6 | Mainstream | Standard Loss (SL) |  |  | B* | MS | 6 |  |  |  | internal_channel_spacing | 88 um
Single Ended | SPI0 Flash | Type-3 | 0.8mm | 6 | Mainstream | Standard Loss (SL) |  |  | B* | MS | 1 |  |  |  | internal_channel_spacing | 88 um
Single Ended | SPI0 Flash | Type-3 | 0.8mm | 6 | Mainstream | Standard Loss (SL) |  |  | B* | MS | 6 |  |  |  | internal_channel_spacing | 88 um
Single Ended | SVID | Type-3 | 0.8mm | 6 | Mainstream | Standard Loss (SL) |  |  | B* | MS | 1 |  |  |  | internal_channel_spacing | 88 um
Single Ended | SVID | Type-3 | 0.8mm | 6 | Mainstream | Standard Loss (SL) |  |  | B* | MS | 6 |  |  |  | internal_channel_spacing | 88 um
Single Ended | SoundWire | Type-3 | 0.8mm | 6 | Mainstream | Standard Loss (SL) |  |  | B* | MS | 1 |  |  |  | internal_channel_spacing | 88 um
Single Ended | SoundWire | Type-3 | 0.8mm | 6 | Mainstream | Standard Loss (SL) |  |  | B* | MS | 6 |  |  |  | internal_channel_spacing | 88 um
Single Ended | THC-SPI | Type-3 | 0.8mm | 6 | Mainstream | Standard Loss (SL) |  |  | B* | MS | 1 |  |  |  | internal_channel_spacing | 88 um
Single Ended | THC-SPI | Type-3 | 0.8mm | 6 | Mainstream | Standard Loss (SL) |  |  | B* | MS | 6 |  |  |  | internal_channel_spacing | 88 um
Single Ended | UART | Type-3 | 0.8mm | 6 | Mainstream | Standard Loss (SL) |  |  | B* | MS | 1 |  |  |  | internal_channel_spacing | 88 um
Single Ended | UART | Type-3 | 0.8mm | 6 | Mainstream | Standard Loss (SL) |  |  | B* | MS | 6 |  |  |  | internal_channel_spacing | 88 um
Single Ended | eSPI | Type-3 | 0.8mm | 6 | Mainstream | Standard Loss (SL) |  |  | B* | MS | 1 |  |  |  | internal_channel_spacing | 88 um
Single Ended | eSPI | Type-3 | 0.8mm | 6 | Mainstream | Standard Loss (SL) |  |  | B* | MS | 6 |  |  |  | internal_channel_spacing | 88 um
Single Ended | CLINK | Type-3 | 0.8mm | 6 | Mainstream | Standard Loss (SL) |  |  | B* | MS | 1 |  |  |  | external_channel_kb | -3.10418 %
Single Ended | CLINK | Type-3 | 0.8mm | 6 | Mainstream | Standard Loss (SL) |  |  | B* | MS | 6 |  |  |  | external_channel_kb | -3.10418 %
Single Ended | CNVi BRI and RGI | Type-3 | 0.8mm | 6 | Mainstream | Standard Loss (SL) |  |  | B* | MS | 1 |  |  |  | external_channel_kb | -3.10418 %
Single Ended | CNVi BRI and RGI | Type-3 | 0.8mm | 6 | Mainstream | Standard Loss (SL) |  |  | B* | MS | 6 |  |  |  | external_channel_kb | -3.10418 %
Single Ended | CPU GPIO | Type-3 | 0.8mm | 6 | Mainstream | Standard Loss (SL) |  |  | B* | MS | 1 |  |  |  | external_channel_kb | -3.10418 %
Single Ended | CPU GPIO | Type-3 | 0.8mm | 6 | Mainstream | Standard Loss (SL) |  |  | B* | MS | 6 |  |  |  | external_channel_kb | -3.10418 %
Single Ended | DMIC | Type-3 | 0.8mm | 6 | Mainstream | Standard Loss (SL) |  |  | B* | MS | 1 |  |  |  | external_channel_kb | -3.10418 %
Single Ended | DMIC | Type-3 | 0.8mm | 6 | Mainstream | Standard Loss (SL) |  |  | B* | MS | 6 |  |  |  | external_channel_kb | -3.10418 %
Single Ended | GSPI | Type-3 | 0.8mm | 6 | Mainstream | Standard Loss (SL) |  |  | B* | MS | 1 |  |  |  | external_channel_kb | -3.10418 %
Single Ended | GSPI | Type-3 | 0.8mm | 6 | Mainstream | Standard Loss (SL) |  |  | B* | MS | 6 |  |  |  | external_channel_kb | -3.10418 %
Single Ended | HDA | Type-3 | 0.8mm | 6 | Mainstream | Standard Loss (SL) |  |  | B* | MS | 1 |  |  |  | external_channel_kb | -3.10418 %
Single Ended | HDA | Type-3 | 0.8mm | 6 | Mainstream | Standard Loss (SL) |  |  | B* | MS | 6 |  |  |  | external_channel_kb | -3.10418 %
Single Ended | I2C | Type-3 | 0.8mm | 6 | Mainstream | Standard Loss (SL) |  |  | B* | MS | 1 |  |  |  | external_channel_kb | -3.10418 %
Single Ended | I2C | Type-3 | 0.8mm | 6 | Mainstream | Standard Loss (SL) |  |  | B* | MS | 6 |  |  |  | external_channel_kb | -3.10418 %
Single Ended | I2S | Type-3 | 0.8mm | 6 | Mainstream | Standard Loss (SL) |  |  | B* | MS | 1 |  |  |  | external_channel_kb | -3.10418 %
Single Ended | I2S | Type-3 | 0.8mm | 6 | Mainstream | Standard Loss (SL) |  |  | B* | MS | 6 |  |  |  | external_channel_kb | -3.10418 %
Single Ended | I3C | Type-3 | 0.8mm | 6 | Mainstream | Standard Loss (SL) |  |  | B* | MS | 1 |  |  |  | external_channel_kb | -3.10418 %
Single Ended | I3C | Type-3 | 0.8mm | 6 | Mainstream | Standard Loss (SL) |  |  | B* | MS | 6 |  |  |  | external_channel_kb | -3.10418 %
Single Ended | ISH-SPI | Type-3 | 0.8mm | 6 | Mainstream | Standard Loss (SL) |  |  | B* | MS | 1 |  |  |  | external_channel_kb | -3.10418 %
Single Ended | ISH-SPI | Type-3 | 0.8mm | 6 | Mainstream | Standard Loss (SL) |  |  | B* | MS | 6 |  |  |  | external_channel_kb | -3.10418 %
Single Ended | LSX | Type-3 | 0.8mm | 6 | Mainstream | Standard Loss (SL) |  |  | B* | MS | 1 |  |  |  | external_channel_kb | -3.10418 %
Single Ended | LSX | Type-3 | 0.8mm | 6 | Mainstream | Standard Loss (SL) |  |  | B* | MS | 6 |  |  |  | external_channel_kb | -3.10418 %
Single Ended | SMBus 2.0/SMLink | Type-3 | 0.8mm | 6 | Mainstream | Standard Loss (SL) |  |  | B* | MS | 1 |  |  |  | external_channel_kb | -3.10418 %
Single Ended | SMBus 2.0/SMLink | Type-3 | 0.8mm | 6 | Mainstream | Standard Loss (SL) |  |  | B* | MS | 6 |  |  |  | external_channel_kb | -3.10418 %
Single Ended | SPI0 Flash | Type-3 | 0.8mm | 6 | Mainstream | Standard Loss (SL) |  |  | B* | MS | 1 |  |  |  | external_channel_kb | -3.10418 %
Single Ended | SPI0 Flash | Type-3 | 0.8mm | 6 | Mainstream | Standard Loss (SL) |  |  | B* | MS | 6 |  |  |  | external_channel_kb | -3.10418 %
Single Ended | SVID | Type-3 | 0.8mm | 6 | Mainstream | Standard Loss (SL) |  |  | B* | MS | 1 |  |  |  | external_channel_kb | -3.10418 %
Single Ended | SVID | Type-3 | 0.8mm | 6 | Mainstream | Standard Loss (SL) |  |  | B* | MS | 6 |  |  |  | external_channel_kb | -3.10418 %
Single Ended | SoundWire | Type-3 | 0.8mm | 6 | Mainstream | Standard Loss (SL) |  |  | B* | MS | 1 |  |  |  | external_channel_kb | -3.10418 %
Single Ended | SoundWire | Type-3 | 0.8mm | 6 | Mainstream | Standard Loss (SL) |  |  | B* | MS | 6 |  |  |  | external_channel_kb | -3.10418 %
Single Ended | THC-SPI | Type-3 | 0.8mm | 6 | Mainstream | Standard Loss (SL) |  |  | B* | MS | 1 |  |  |  | external_channel_kb | -3.10418 %
Single Ended | THC-SPI | Type-3 | 0.8mm | 6 | Mainstream | Standard Loss (SL) |  |  | B* | MS | 6 |  |  |  | external_channel_kb | -3.10418 %
Single Ended | UART | Type-3 | 0.8mm | 6 | Mainstream | Standard Loss (SL) |  |  | B* | MS | 1 |  |  |  | external_channel_kb | -3.10418 %
Single Ended | UART | Type-3 | 0.8mm | 6 | Mainstream | Standard Loss (SL) |  |  | B* | MS | 6 |  |  |  | external_channel_kb | -3.10418 %
Single Ended | eSPI | Type-3 | 0.8mm | 6 | Mainstream | Standard Loss (SL) |  |  | B* | MS | 1 |  |  |  | external_channel_kb | -3.10418 %
Single Ended | eSPI | Type-3 | 0.8mm | 6 | Mainstream | Standard Loss (SL) |  |  | B* | MS | 6 |  |  |  | external_channel_kb | -3.10418 %
Single Ended | CPU Sideband | Type-3 | 0.8mm | 6 | Mainstream | Standard Loss (SL) |  |  | B* | MS | 1 |  |  |  | min_width | 88 um
Single Ended | CPU Sideband | Type-3 | 0.8mm | 6 | Mainstream | Standard Loss (SL) |  |  | B* | MS | 6 |  |  |  | min_width | 88 um
Single Ended | CPU Sideband | Type-3 | 0.8mm | 6 | Mainstream | Standard Loss (SL) |  |  | B* | MS | 1 |  |  |  | impedance | 50 ohm
Single Ended | CPU Sideband | Type-3 | 0.8mm | 6 | Mainstream | Standard Loss (SL) |  |  | B* | MS | 6 |  |  |  | impedance | 50 ohm
Single Ended | CPU Sideband | Type-3 | 0.8mm | 6 | Mainstream | Standard Loss (SL) |  |  | B* | MS | 1 |  |  |  | losses | -0.27586 dB/inch @ 1GHz
Single Ended | CPU Sideband | Type-3 | 0.8mm | 6 | Mainstream | Standard Loss (SL) |  |  | B* | MS | 6 |  |  |  | losses | -0.27586 dB/inch @ 1GHz
Single Ended | CPU Sideband | Type-3 | 0.8mm | 6 | Mainstream | Standard Loss (SL) |  |  | B* | MS | 1 |  |  |  | external_spacing | 88 um
Single Ended | CPU Sideband | Type-3 | 0.8mm | 6 | Mainstream | Standard Loss (SL) |  |  | B* | MS | 6 |  |  |  | external_spacing | 88 um
Single Ended | CPU Sideband | Type-3 | 0.8mm | 6 | Mainstream | Standard Loss (SL) |  |  | B* | MS | 1 |  |  |  | internal_channel_kb | -2.81134 %
Single Ended | CPU Sideband | Type-3 | 0.8mm | 6 | Mainstream | Standard Loss (SL) |  |  | B* | MS | 6 |  |  |  | internal_channel_kb | -2.81134 %
Single Ended | CPU Sideband | Type-3 | 0.8mm | 6 | Mainstream | Standard Loss (SL) |  |  | B* | MS | 1 |  |  |  | internal_channel_spacing | 88 um
Single Ended | CPU Sideband | Type-3 | 0.8mm | 6 | Mainstream | Standard Loss (SL) |  |  | B* | MS | 6 |  |  |  | internal_channel_spacing | 88 um
Single Ended | CPU Sideband | Type-3 | 0.8mm | 6 | Mainstream | Standard Loss (SL) |  |  | B* | MS | 1 |  |  |  | external_channel_kb | -2.81134 %
Single Ended | CPU Sideband | Type-3 | 0.8mm | 6 | Mainstream | Standard Loss (SL) |  |  | B* | MS | 6 |  |  |  | external_channel_kb | -2.81134 %
Single Ended | SUSCLK | Type-3 | 0.8mm | 6 | Mainstream | Standard Loss (SL) |  |  | B* | MS | 1 |  |  |  | min_width | 88 um
Single Ended | SUSCLK | Type-3 | 0.8mm | 6 | Mainstream | Standard Loss (SL) |  |  | B* | MS | 6 |  |  |  | min_width | 88 um
Single Ended | UFS Reference Clock | Type-3 | 0.8mm | 6 | Mainstream | Standard Loss (SL) |  |  | B* | MS | 1 |  |  |  | min_width | 88 um
Single Ended | UFS Reference Clock | Type-3 | 0.8mm | 6 | Mainstream | Standard Loss (SL) |  |  | B* | MS | 6 |  |  |  | min_width | 88 um
Single Ended | SUSCLK | Type-3 | 0.8mm | 6 | Mainstream | Standard Loss (SL) |  |  | B* | MS | 1 |  |  |  | impedance | 50 ohm
Single Ended | SUSCLK | Type-3 | 0.8mm | 6 | Mainstream | Standard Loss (SL) |  |  | B* | MS | 6 |  |  |  | impedance | 50 ohm
Single Ended | UFS Reference Clock | Type-3 | 0.8mm | 6 | Mainstream | Standard Loss (SL) |  |  | B* | MS | 1 |  |  |  | impedance | 50 ohm
Single Ended | UFS Reference Clock | Type-3 | 0.8mm | 6 | Mainstream | Standard Loss (SL) |  |  | B* | MS | 6 |  |  |  | impedance | 50 ohm
Single Ended | SUSCLK | Type-3 | 0.8mm | 6 | Mainstream | Standard Loss (SL) |  |  | B* | MS | 1 |  |  |  | losses | -0.25972 dB/inch @ 1GHz
Single Ended | SUSCLK | Type-3 | 0.8mm | 6 | Mainstream | Standard Loss (SL) |  |  | B* | MS | 6 |  |  |  | losses | -0.25972 dB/inch @ 1GHz
Single Ended | UFS Reference Clock | Type-3 | 0.8mm | 6 | Mainstream | Standard Loss (SL) |  |  | B* | MS | 1 |  |  |  | losses | -0.25972 dB/inch @ 1GHz
Single Ended | UFS Reference Clock | Type-3 | 0.8mm | 6 | Mainstream | Standard Loss (SL) |  |  | B* | MS | 6 |  |  |  | losses | -0.25972 dB/inch @ 1GHz
Single Ended | SUSCLK | Type-3 | 0.8mm | 6 | Mainstream | Standard Loss (SL) |  |  | B* | MS | 1 |  |  |  | external_spacing | 175 um
Single Ended | SUSCLK | Type-3 | 0.8mm | 6 | Mainstream | Standard Loss (SL) |  |  | B* | MS | 6 |  |  |  | external_spacing | 175 um
Single Ended | UFS Reference Clock | Type-3 | 0.8mm | 6 | Mainstream | Standard Loss (SL) |  |  | B* | MS | 1 |  |  |  | external_spacing | 175 um
Single Ended | UFS Reference Clock | Type-3 | 0.8mm | 6 | Mainstream | Standard Loss (SL) |  |  | B* | MS | 6 |  |  |  | external_spacing | 175 um
Single Ended | SUSCLK | Type-3 | 0.8mm | 6 | Mainstream | Standard Loss (SL) |  |  | B* | MS | 1 |  |  |  | internal_channel_kb | -3.10418 %
Single Ended | SUSCLK | Type-3 | 0.8mm | 6 | Mainstream | Standard Loss (SL) |  |  | B* | MS | 6 |  |  |  | internal_channel_kb | -3.10418 %
Single Ended | UFS Reference Clock | Type-3 | 0.8mm | 6 | Mainstream | Standard Loss (SL) |  |  | B* | MS | 1 |  |  |  | internal_channel_kb | -3.10418 %
Single Ended | UFS Reference Clock | Type-3 | 0.8mm | 6 | Mainstream | Standard Loss (SL) |  |  | B* | MS | 6 |  |  |  | internal_channel_kb | -3.10418 %
Single Ended | SUSCLK | Type-3 | 0.8mm | 6 | Mainstream | Standard Loss (SL) |  |  | B* | MS | 1 |  |  |  | internal_channel_spacing | 175 um
Single Ended | SUSCLK | Type-3 | 0.8mm | 6 | Mainstream | Standard Loss (SL) |  |  | B* | MS | 6 |  |  |  | internal_channel_spacing | 175 um
Single Ended | UFS Reference Clock | Type-3 | 0.8mm | 6 | Mainstream | Standard Loss (SL) |  |  | B* | MS | 1 |  |  |  | internal_channel_spacing | 175 um
Single Ended | UFS Reference Clock | Type-3 | 0.8mm | 6 | Mainstream | Standard Loss (SL) |  |  | B* | MS | 6 |  |  |  | internal_channel_spacing | 175 um
Single Ended | SUSCLK | Type-3 | 0.8mm | 6 | Mainstream | Standard Loss (SL) |  |  | B* | MS | 1 |  |  |  | external_channel_kb | -3.10418 %
Single Ended | SUSCLK | Type-3 | 0.8mm | 6 | Mainstream | Standard Loss (SL) |  |  | B* | MS | 6 |  |  |  | external_channel_kb | -3.10418 %
Single Ended | UFS Reference Clock | Type-3 | 0.8mm | 6 | Mainstream | Standard Loss (SL) |  |  | B* | MS | 1 |  |  |  | external_channel_kb | -3.10418 %
Single Ended | UFS Reference Clock | Type-3 | 0.8mm | 6 | Mainstream | Standard Loss (SL) |  |  | B* | MS | 6 |  |  |  | external_channel_kb | -3.10418 %
Single Ended | XTAL | Type-3 | 0.8mm | 6 | Mainstream | Standard Loss (SL) |  |  | B* | MS | 1 |  |  |  | min_width | 88 um
Single Ended | XTAL | Type-3 | 0.8mm | 6 | Mainstream | Standard Loss (SL) |  |  | B* | MS | 6 |  |  |  | min_width | 88 um
Single Ended | RTC | Type-3 | 0.8mm | 6 | Mainstream | Standard Loss (SL) |  |  | B* | MS | 1 |  |  |  | min_width | 88 um
Single Ended | RTC | Type-3 | 0.8mm | 6 | Mainstream | Standard Loss (SL) |  |  | B* | MS | 6 |  |  |  | min_width | 88 um
Single Ended | XTAL | Type-3 | 0.8mm | 6 | Mainstream | Standard Loss (SL) |  |  | B* | MS | 1 |  |  |  | impedance | 50 ohm
Single Ended | XTAL | Type-3 | 0.8mm | 6 | Mainstream | Standard Loss (SL) |  |  | B* | MS | 6 |  |  |  | impedance | 50 ohm
Single Ended | RTC | Type-3 | 0.8mm | 6 | Mainstream | Standard Loss (SL) |  |  | B* | MS | 1 |  |  |  | impedance | 50 ohm
Single Ended | RTC | Type-3 | 0.8mm | 6 | Mainstream | Standard Loss (SL) |  |  | B* | MS | 6 |  |  |  | impedance | 50 ohm
Single Ended | XTAL | Type-3 | 0.8mm | 6 | Mainstream | Standard Loss (SL) |  |  | B* | MS | 1 |  |  |  | losses | -0.25882 dB/inch @ 1GHz
Single Ended | XTAL | Type-3 | 0.8mm | 6 | Mainstream | Standard Loss (SL) |  |  | B* | MS | 6 |  |  |  | losses | -0.25882 dB/inch @ 1GHz
Single Ended | RTC | Type-3 | 0.8mm | 6 | Mainstream | Standard Loss (SL) |  |  | B* | MS | 1 |  |  |  | losses | -0.25882 dB/inch @ 1GHz
Single Ended | RTC | Type-3 | 0.8mm | 6 | Mainstream | Standard Loss (SL) |  |  | B* | MS | 6 |  |  |  | losses | -0.25882 dB/inch @ 1GHz
Single Ended | XTAL | Type-3 | 0.8mm | 6 | Mainstream | Standard Loss (SL) |  |  | B* | MS | 1 |  |  |  | external_spacing | 1270 um
Single Ended | XTAL | Type-3 | 0.8mm | 6 | Mainstream | Standard Loss (SL) |  |  | B* | MS | 6 |  |  |  | external_spacing | 1270 um
Single Ended | RTC | Type-3 | 0.8mm | 6 | Mainstream | Standard Loss (SL) |  |  | B* | MS | 1 |  |  |  | external_spacing | 1270 um
Single Ended | RTC | Type-3 | 0.8mm | 6 | Mainstream | Standard Loss (SL) |  |  | B* | MS | 6 |  |  |  | external_spacing | 1270 um
Single Ended | XTAL | Type-3 | 0.8mm | 6 | Mainstream | Standard Loss (SL) |  |  | B* | MS | 1 |  |  |  | internal_channel_kb | -2.99222 %
Single Ended | XTAL | Type-3 | 0.8mm | 6 | Mainstream | Standard Loss (SL) |  |  | B* | MS | 6 |  |  |  | internal_channel_kb | -2.99222 %
Single Ended | RTC | Type-3 | 0.8mm | 6 | Mainstream | Standard Loss (SL) |  |  | B* | MS | 1 |  |  |  | internal_channel_kb | -2.99222 %
Single Ended | RTC | Type-3 | 0.8mm | 6 | Mainstream | Standard Loss (SL) |  |  | B* | MS | 6 |  |  |  | internal_channel_kb | -2.99222 %
Single Ended | XTAL | Type-3 | 0.8mm | 6 | Mainstream | Standard Loss (SL) |  |  | B* | MS | 1 |  |  |  | internal_channel_spacing | 200 um
Single Ended | XTAL | Type-3 | 0.8mm | 6 | Mainstream | Standard Loss (SL) |  |  | B* | MS | 6 |  |  |  | internal_channel_spacing | 200 um
Single Ended | RTC | Type-3 | 0.8mm | 6 | Mainstream | Standard Loss (SL) |  |  | B* | MS | 1 |  |  |  | internal_channel_spacing | 200 um
Single Ended | RTC | Type-3 | 0.8mm | 6 | Mainstream | Standard Loss (SL) |  |  | B* | MS | 6 |  |  |  | internal_channel_spacing | 200 um
Single Ended | XTAL | Type-3 | 0.8mm | 6 | Mainstream | Standard Loss (SL) |  |  | B* | MS | 1 |  |  |  | external_channel_kb | -0.15296 %
Single Ended | XTAL | Type-3 | 0.8mm | 6 | Mainstream | Standard Loss (SL) |  |  | B* | MS | 6 |  |  |  | external_channel_kb | -0.15296 %
Single Ended | RTC | Type-3 | 0.8mm | 6 | Mainstream | Standard Loss (SL) |  |  | B* | MS | 1 |  |  |  | external_channel_kb | -0.15296 %
Single Ended | RTC | Type-3 | 0.8mm | 6 | Mainstream | Standard Loss (SL) |  |  | B* | MS | 6 |  |  |  | external_channel_kb | -0.15296 %
Single Ended | CLINK | Type-3 | 0.8mm | 6 | Mainstream | Standard Loss (SL) |  |  | B* | DSL | 3 |  |  |  | min_width | 88 um
Single Ended | CLINK | Type-3 | 0.8mm | 6 | Mainstream | Standard Loss (SL) |  |  | B* | DSL | 4 |  |  |  | min_width | 88 um
Single Ended | CNVi BRI and RGI | Type-3 | 0.8mm | 6 | Mainstream | Standard Loss (SL) |  |  | B* | DSL | 3 |  |  |  | min_width | 88 um
Single Ended | CNVi BRI and RGI | Type-3 | 0.8mm | 6 | Mainstream | Standard Loss (SL) |  |  | B* | DSL | 4 |  |  |  | min_width | 88 um
Single Ended | CPU GPIO | Type-3 | 0.8mm | 6 | Mainstream | Standard Loss (SL) |  |  | B* | DSL | 3 |  |  |  | min_width | 88 um
Single Ended | CPU GPIO | Type-3 | 0.8mm | 6 | Mainstream | Standard Loss (SL) |  |  | B* | DSL | 4 |  |  |  | min_width | 88 um
Single Ended | DMIC | Type-3 | 0.8mm | 6 | Mainstream | Standard Loss (SL) |  |  | B* | DSL | 3 |  |  |  | min_width | 88 um
Single Ended | DMIC | Type-3 | 0.8mm | 6 | Mainstream | Standard Loss (SL) |  |  | B* | DSL | 4 |  |  |  | min_width | 88 um
Single Ended | GSPI | Type-3 | 0.8mm | 6 | Mainstream | Standard Loss (SL) |  |  | B* | DSL | 3 |  |  |  | min_width | 88 um
Single Ended | GSPI | Type-3 | 0.8mm | 6 | Mainstream | Standard Loss (SL) |  |  | B* | DSL | 4 |  |  |  | min_width | 88 um
Single Ended | HDA | Type-3 | 0.8mm | 6 | Mainstream | Standard Loss (SL) |  |  | B* | DSL | 3 |  |  |  | min_width | 88 um
Single Ended | HDA | Type-3 | 0.8mm | 6 | Mainstream | Standard Loss (SL) |  |  | B* | DSL | 4 |  |  |  | min_width | 88 um
Single Ended | I2C | Type-3 | 0.8mm | 6 | Mainstream | Standard Loss (SL) |  |  | B* | DSL | 3 |  |  |  | min_width | 88 um
Single Ended | I2C | Type-3 | 0.8mm | 6 | Mainstream | Standard Loss (SL) |  |  | B* | DSL | 4 |  |  |  | min_width | 88 um
Single Ended | I2S | Type-3 | 0.8mm | 6 | Mainstream | Standard Loss (SL) |  |  | B* | DSL | 3 |  |  |  | min_width | 88 um
Single Ended | I2S | Type-3 | 0.8mm | 6 | Mainstream | Standard Loss (SL) |  |  | B* | DSL | 4 |  |  |  | min_width | 88 um
Single Ended | I3C | Type-3 | 0.8mm | 6 | Mainstream | Standard Loss (SL) |  |  | B* | DSL | 3 |  |  |  | min_width | 88 um
Single Ended | I3C | Type-3 | 0.8mm | 6 | Mainstream | Standard Loss (SL) |  |  | B* | DSL | 4 |  |  |  | min_width | 88 um
Single Ended | ISH-SPI | Type-3 | 0.8mm | 6 | Mainstream | Standard Loss (SL) |  |  | B* | DSL | 3 |  |  |  | min_width | 88 um
Single Ended | ISH-SPI | Type-3 | 0.8mm | 6 | Mainstream | Standard Loss (SL) |  |  | B* | DSL | 4 |  |  |  | min_width | 88 um
Single Ended | LSX | Type-3 | 0.8mm | 6 | Mainstream | Standard Loss (SL) |  |  | B* | DSL | 3 |  |  |  | min_width | 88 um
Single Ended | LSX | Type-3 | 0.8mm | 6 | Mainstream | Standard Loss (SL) |  |  | B* | DSL | 4 |  |  |  | min_width | 88 um
Single Ended | SMBus 2.0/SMLink | Type-3 | 0.8mm | 6 | Mainstream | Standard Loss (SL) |  |  | B* | DSL | 3 |  |  |  | min_width | 88 um
Single Ended | SMBus 2.0/SMLink | Type-3 | 0.8mm | 6 | Mainstream | Standard Loss (SL) |  |  | B* | DSL | 4 |  |  |  | min_width | 88 um
Single Ended | SPI0 Flash | Type-3 | 0.8mm | 6 | Mainstream | Standard Loss (SL) |  |  | B* | DSL | 3 |  |  |  | min_width | 88 um
Single Ended | SPI0 Flash | Type-3 | 0.8mm | 6 | Mainstream | Standard Loss (SL) |  |  | B* | DSL | 4 |  |  |  | min_width | 88 um
Single Ended | SVID | Type-3 | 0.8mm | 6 | Mainstream | Standard Loss (SL) |  |  | B* | DSL | 3 |  |  |  | min_width | 88 um
Single Ended | SVID | Type-3 | 0.8mm | 6 | Mainstream | Standard Loss (SL) |  |  | B* | DSL | 4 |  |  |  | min_width | 88 um
Single Ended | SoundWire | Type-3 | 0.8mm | 6 | Mainstream | Standard Loss (SL) |  |  | B* | DSL | 3 |  |  |  | min_width | 88 um
Single Ended | SoundWire | Type-3 | 0.8mm | 6 | Mainstream | Standard Loss (SL) |  |  | B* | DSL | 4 |  |  |  | min_width | 88 um
Single Ended | THC-SPI | Type-3 | 0.8mm | 6 | Mainstream | Standard Loss (SL) |  |  | B* | DSL | 3 |  |  |  | min_width | 88 um
Single Ended | THC-SPI | Type-3 | 0.8mm | 6 | Mainstream | Standard Loss (SL) |  |  | B* | DSL | 4 |  |  |  | min_width | 88 um
Single Ended | UART | Type-3 | 0.8mm | 6 | Mainstream | Standard Loss (SL) |  |  | B* | DSL | 3 |  |  |  | min_width | 88 um
Single Ended | UART | Type-3 | 0.8mm | 6 | Mainstream | Standard Loss (SL) |  |  | B* | DSL | 4 |  |  |  | min_width | 88 um
Single Ended | eSPI | Type-3 | 0.8mm | 6 | Mainstream | Standard Loss (SL) |  |  | B* | DSL | 3 |  |  |  | min_width | 88 um
Single Ended | eSPI | Type-3 | 0.8mm | 6 | Mainstream | Standard Loss (SL) |  |  | B* | DSL | 4 |  |  |  | min_width | 88 um
Single Ended | CLINK | Type-3 | 0.8mm | 6 | Mainstream | Standard Loss (SL) |  |  | B* | DSL | 3 |  |  |  | impedance | 50 ohm
Single Ended | CLINK | Type-3 | 0.8mm | 6 | Mainstream | Standard Loss (SL) |  |  | B* | DSL | 4 |  |  |  | impedance | 50 ohm
Single Ended | CNVi BRI and RGI | Type-3 | 0.8mm | 6 | Mainstream | Standard Loss (SL) |  |  | B* | DSL | 3 |  |  |  | impedance | 50 ohm
Single Ended | CNVi BRI and RGI | Type-3 | 0.8mm | 6 | Mainstream | Standard Loss (SL) |  |  | B* | DSL | 4 |  |  |  | impedance | 50 ohm
Single Ended | CPU GPIO | Type-3 | 0.8mm | 6 | Mainstream | Standard Loss (SL) |  |  | B* | DSL | 3 |  |  |  | impedance | 50 ohm
Single Ended | CPU GPIO | Type-3 | 0.8mm | 6 | Mainstream | Standard Loss (SL) |  |  | B* | DSL | 4 |  |  |  | impedance | 50 ohm
Single Ended | DMIC | Type-3 | 0.8mm | 6 | Mainstream | Standard Loss (SL) |  |  | B* | DSL | 3 |  |  |  | impedance | 50 ohm
Single Ended | DMIC | Type-3 | 0.8mm | 6 | Mainstream | Standard Loss (SL) |  |  | B* | DSL | 4 |  |  |  | impedance | 50 ohm
Single Ended | GSPI | Type-3 | 0.8mm | 6 | Mainstream | Standard Loss (SL) |  |  | B* | DSL | 3 |  |  |  | impedance | 50 ohm
Single Ended | GSPI | Type-3 | 0.8mm | 6 | Mainstream | Standard Loss (SL) |  |  | B* | DSL | 4 |  |  |  | impedance | 50 ohm
Single Ended | HDA | Type-3 | 0.8mm | 6 | Mainstream | Standard Loss (SL) |  |  | B* | DSL | 3 |  |  |  | impedance | 50 ohm
Single Ended | HDA | Type-3 | 0.8mm | 6 | Mainstream | Standard Loss (SL) |  |  | B* | DSL | 4 |  |  |  | impedance | 50 ohm
Single Ended | I2C | Type-3 | 0.8mm | 6 | Mainstream | Standard Loss (SL) |  |  | B* | DSL | 3 |  |  |  | impedance | 50 ohm
Single Ended | I2C | Type-3 | 0.8mm | 6 | Mainstream | Standard Loss (SL) |  |  | B* | DSL | 4 |  |  |  | impedance | 50 ohm
Single Ended | I2S | Type-3 | 0.8mm | 6 | Mainstream | Standard Loss (SL) |  |  | B* | DSL | 3 |  |  |  | impedance | 50 ohm
Single Ended | I2S | Type-3 | 0.8mm | 6 | Mainstream | Standard Loss (SL) |  |  | B* | DSL | 4 |  |  |  | impedance | 50 ohm
Single Ended | I3C | Type-3 | 0.8mm | 6 | Mainstream | Standard Loss (SL) |  |  | B* | DSL | 3 |  |  |  | impedance | 50 ohm
Single Ended | I3C | Type-3 | 0.8mm | 6 | Mainstream | Standard Loss (SL) |  |  | B* | DSL | 4 |  |  |  | impedance | 50 ohm
Single Ended | ISH-SPI | Type-3 | 0.8mm | 6 | Mainstream | Standard Loss (SL) |  |  | B* | DSL | 3 |  |  |  | impedance | 50 ohm
Single Ended | ISH-SPI | Type-3 | 0.8mm | 6 | Mainstream | Standard Loss (SL) |  |  | B* | DSL | 4 |  |  |  | impedance | 50 ohm
Single Ended | LSX | Type-3 | 0.8mm | 6 | Mainstream | Standard Loss (SL) |  |  | B* | DSL | 3 |  |  |  | impedance | 50 ohm
Single Ended | LSX | Type-3 | 0.8mm | 6 | Mainstream | Standard Loss (SL) |  |  | B* | DSL | 4 |  |  |  | impedance | 50 ohm
Single Ended | SMBus 2.0/SMLink | Type-3 | 0.8mm | 6 | Mainstream | Standard Loss (SL) |  |  | B* | DSL | 3 |  |  |  | impedance | 50 ohm
Single Ended | SMBus 2.0/SMLink | Type-3 | 0.8mm | 6 | Mainstream | Standard Loss (SL) |  |  | B* | DSL | 4 |  |  |  | impedance | 50 ohm
Single Ended | SPI0 Flash | Type-3 | 0.8mm | 6 | Mainstream | Standard Loss (SL) |  |  | B* | DSL | 3 |  |  |  | impedance | 50 ohm
Single Ended | SPI0 Flash | Type-3 | 0.8mm | 6 | Mainstream | Standard Loss (SL) |  |  | B* | DSL | 4 |  |  |  | impedance | 50 ohm
Single Ended | SVID | Type-3 | 0.8mm | 6 | Mainstream | Standard Loss (SL) |  |  | B* | DSL | 3 |  |  |  | impedance | 50 ohm
Single Ended | SVID | Type-3 | 0.8mm | 6 | Mainstream | Standard Loss (SL) |  |  | B* | DSL | 4 |  |  |  | impedance | 50 ohm
Single Ended | SoundWire | Type-3 | 0.8mm | 6 | Mainstream | Standard Loss (SL) |  |  | B* | DSL | 3 |  |  |  | impedance | 50 ohm
Single Ended | SoundWire | Type-3 | 0.8mm | 6 | Mainstream | Standard Loss (SL) |  |  | B* | DSL | 4 |  |  |  | impedance | 50 ohm
Single Ended | THC-SPI | Type-3 | 0.8mm | 6 | Mainstream | Standard Loss (SL) |  |  | B* | DSL | 3 |  |  |  | impedance | 50 ohm
Single Ended | THC-SPI | Type-3 | 0.8mm | 6 | Mainstream | Standard Loss (SL) |  |  | B* | DSL | 4 |  |  |  | impedance | 50 ohm
Single Ended | UART | Type-3 | 0.8mm | 6 | Mainstream | Standard Loss (SL) |  |  | B* | DSL | 3 |  |  |  | impedance | 50 ohm
Single Ended | UART | Type-3 | 0.8mm | 6 | Mainstream | Standard Loss (SL) |  |  | B* | DSL | 4 |  |  |  | impedance | 50 ohm
Single Ended | eSPI | Type-3 | 0.8mm | 6 | Mainstream | Standard Loss (SL) |  |  | B* | DSL | 3 |  |  |  | impedance | 50 ohm
Single Ended | eSPI | Type-3 | 0.8mm | 6 | Mainstream | Standard Loss (SL) |  |  | B* | DSL | 4 |  |  |  | impedance | 50 ohm
Single Ended | CLINK | Type-3 | 0.8mm | 6 | Mainstream | Standard Loss (SL) |  |  | B* | DSL | 3 |  |  |  | losses | -0.2525 dB/inch @ 1GHz
Single Ended | CLINK | Type-3 | 0.8mm | 6 | Mainstream | Standard Loss (SL) |  |  | B* | DSL | 4 |  |  |  | losses | -0.2525 dB/inch @ 1GHz
Single Ended | CNVi BRI and RGI | Type-3 | 0.8mm | 6 | Mainstream | Standard Loss (SL) |  |  | B* | DSL | 3 |  |  |  | losses | -0.2525 dB/inch @ 1GHz
Single Ended | CNVi BRI and RGI | Type-3 | 0.8mm | 6 | Mainstream | Standard Loss (SL) |  |  | B* | DSL | 4 |  |  |  | losses | -0.2525 dB/inch @ 1GHz
Single Ended | CPU GPIO | Type-3 | 0.8mm | 6 | Mainstream | Standard Loss (SL) |  |  | B* | DSL | 3 |  |  |  | losses | -0.2525 dB/inch @ 1GHz
Single Ended | CPU GPIO | Type-3 | 0.8mm | 6 | Mainstream | Standard Loss (SL) |  |  | B* | DSL | 4 |  |  |  | losses | -0.2525 dB/inch @ 1GHz
Single Ended | DMIC | Type-3 | 0.8mm | 6 | Mainstream | Standard Loss (SL) |  |  | B* | DSL | 3 |  |  |  | losses | -0.2525 dB/inch @ 1GHz
Single Ended | DMIC | Type-3 | 0.8mm | 6 | Mainstream | Standard Loss (SL) |  |  | B* | DSL | 4 |  |  |  | losses | -0.2525 dB/inch @ 1GHz
Single Ended | GSPI | Type-3 | 0.8mm | 6 | Mainstream | Standard Loss (SL) |  |  | B* | DSL | 3 |  |  |  | losses | -0.2525 dB/inch @ 1GHz
Single Ended | GSPI | Type-3 | 0.8mm | 6 | Mainstream | Standard Loss (SL) |  |  | B* | DSL | 4 |  |  |  | losses | -0.2525 dB/inch @ 1GHz
Single Ended | HDA | Type-3 | 0.8mm | 6 | Mainstream | Standard Loss (SL) |  |  | B* | DSL | 3 |  |  |  | losses | -0.2525 dB/inch @ 1GHz
Single Ended | HDA | Type-3 | 0.8mm | 6 | Mainstream | Standard Loss (SL) |  |  | B* | DSL | 4 |  |  |  | losses | -0.2525 dB/inch @ 1GHz
Single Ended | I2C | Type-3 | 0.8mm | 6 | Mainstream | Standard Loss (SL) |  |  | B* | DSL | 3 |  |  |  | losses | -0.2525 dB/inch @ 1GHz
Single Ended | I2C | Type-3 | 0.8mm | 6 | Mainstream | Standard Loss (SL) |  |  | B* | DSL | 4 |  |  |  | losses | -0.2525 dB/inch @ 1GHz
Single Ended | I2S | Type-3 | 0.8mm | 6 | Mainstream | Standard Loss (SL) |  |  | B* | DSL | 3 |  |  |  | losses | -0.2525 dB/inch @ 1GHz
Single Ended | I2S | Type-3 | 0.8mm | 6 | Mainstream | Standard Loss (SL) |  |  | B* | DSL | 4 |  |  |  | losses | -0.2525 dB/inch @ 1GHz
Single Ended | I3C | Type-3 | 0.8mm | 6 | Mainstream | Standard Loss (SL) |  |  | B* | DSL | 3 |  |  |  | losses | -0.2525 dB/inch @ 1GHz
Single Ended | I3C | Type-3 | 0.8mm | 6 | Mainstream | Standard Loss (SL) |  |  | B* | DSL | 4 |  |  |  | losses | -0.2525 dB/inch @ 1GHz
Single Ended | ISH-SPI | Type-3 | 0.8mm | 6 | Mainstream | Standard Loss (SL) |  |  | B* | DSL | 3 |  |  |  | losses | -0.2525 dB/inch @ 1GHz
Single Ended | ISH-SPI | Type-3 | 0.8mm | 6 | Mainstream | Standard Loss (SL) |  |  | B* | DSL | 4 |  |  |  | losses | -0.2525 dB/inch @ 1GHz
Single Ended | LSX | Type-3 | 0.8mm | 6 | Mainstream | Standard Loss (SL) |  |  | B* | DSL | 3 |  |  |  | losses | -0.2525 dB/inch @ 1GHz
Single Ended | LSX | Type-3 | 0.8mm | 6 | Mainstream | Standard Loss (SL) |  |  | B* | DSL | 4 |  |  |  | losses | -0.2525 dB/inch @ 1GHz
Single Ended | SMBus 2.0/SMLink | Type-3 | 0.8mm | 6 | Mainstream | Standard Loss (SL) |  |  | B* | DSL | 3 |  |  |  | losses | -0.2525 dB/inch @ 1GHz
Single Ended | SMBus 2.0/SMLink | Type-3 | 0.8mm | 6 | Mainstream | Standard Loss (SL) |  |  | B* | DSL | 4 |  |  |  | losses | -0.2525 dB/inch @ 1GHz
Single Ended | SPI0 Flash | Type-3 | 0.8mm | 6 | Mainstream | Standard Loss (SL) |  |  | B* | DSL | 3 |  |  |  | losses | -0.2525 dB/inch @ 1GHz
Single Ended | SPI0 Flash | Type-3 | 0.8mm | 6 | Mainstream | Standard Loss (SL) |  |  | B* | DSL | 4 |  |  |  | losses | -0.2525 dB/inch @ 1GHz
Single Ended | SVID | Type-3 | 0.8mm | 6 | Mainstream | Standard Loss (SL) |  |  | B* | DSL | 3 |  |  |  | losses | -0.2525 dB/inch @ 1GHz
Single Ended | SVID | Type-3 | 0.8mm | 6 | Mainstream | Standard Loss (SL) |  |  | B* | DSL | 4 |  |  |  | losses | -0.2525 dB/inch @ 1GHz
Single Ended | SoundWire | Type-3 | 0.8mm | 6 | Mainstream | Standard Loss (SL) |  |  | B* | DSL | 3 |  |  |  | losses | -0.2525 dB/inch @ 1GHz
Single Ended | SoundWire | Type-3 | 0.8mm | 6 | Mainstream | Standard Loss (SL) |  |  | B* | DSL | 4 |  |  |  | losses | -0.2525 dB/inch @ 1GHz
Single Ended | THC-SPI | Type-3 | 0.8mm | 6 | Mainstream | Standard Loss (SL) |  |  | B* | DSL | 3 |  |  |  | losses | -0.2525 dB/inch @ 1GHz
Single Ended | THC-SPI | Type-3 | 0.8mm | 6 | Mainstream | Standard Loss (SL) |  |  | B* | DSL | 4 |  |  |  | losses | -0.2525 dB/inch @ 1GHz
Single Ended | UART | Type-3 | 0.8mm | 6 | Mainstream | Standard Loss (SL) |  |  | B* | DSL | 3 |  |  |  | losses | -0.2525 dB/inch @ 1GHz
Single Ended | UART | Type-3 | 0.8mm | 6 | Mainstream | Standard Loss (SL) |  |  | B* | DSL | 4 |  |  |  | losses | -0.2525 dB/inch @ 1GHz
Single Ended | eSPI | Type-3 | 0.8mm | 6 | Mainstream | Standard Loss (SL) |  |  | B* | DSL | 3 |  |  |  | losses | -0.2525 dB/inch @ 1GHz
Single Ended | eSPI | Type-3 | 0.8mm | 6 | Mainstream | Standard Loss (SL) |  |  | B* | DSL | 4 |  |  |  | losses | -0.2525 dB/inch @ 1GHz
Single Ended | CLINK | Type-3 | 0.8mm | 6 | Mainstream | Standard Loss (SL) |  |  | B* | DSL | 3 |  |  |  | external_spacing | 175 um
Single Ended | CLINK | Type-3 | 0.8mm | 6 | Mainstream | Standard Loss (SL) |  |  | B* | DSL | 4 |  |  |  | external_spacing | 175 um
Single Ended | CNVi BRI and RGI | Type-3 | 0.8mm | 6 | Mainstream | Standard Loss (SL) |  |  | B* | DSL | 3 |  |  |  | external_spacing | 175 um
Single Ended | CNVi BRI and RGI | Type-3 | 0.8mm | 6 | Mainstream | Standard Loss (SL) |  |  | B* | DSL | 4 |  |  |  | external_spacing | 175 um
Single Ended | CPU GPIO | Type-3 | 0.8mm | 6 | Mainstream | Standard Loss (SL) |  |  | B* | DSL | 3 |  |  |  | external_spacing | 175 um
Single Ended | CPU GPIO | Type-3 | 0.8mm | 6 | Mainstream | Standard Loss (SL) |  |  | B* | DSL | 4 |  |  |  | external_spacing | 175 um
Single Ended | DMIC | Type-3 | 0.8mm | 6 | Mainstream | Standard Loss (SL) |  |  | B* | DSL | 3 |  |  |  | external_spacing | 175 um
Single Ended | DMIC | Type-3 | 0.8mm | 6 | Mainstream | Standard Loss (SL) |  |  | B* | DSL | 4 |  |  |  | external_spacing | 175 um
Single Ended | GSPI | Type-3 | 0.8mm | 6 | Mainstream | Standard Loss (SL) |  |  | B* | DSL | 3 |  |  |  | external_spacing | 175 um
Single Ended | GSPI | Type-3 | 0.8mm | 6 | Mainstream | Standard Loss (SL) |  |  | B* | DSL | 4 |  |  |  | external_spacing | 175 um
Single Ended | HDA | Type-3 | 0.8mm | 6 | Mainstream | Standard Loss (SL) |  |  | B* | DSL | 3 |  |  |  | external_spacing | 175 um
Single Ended | HDA | Type-3 | 0.8mm | 6 | Mainstream | Standard Loss (SL) |  |  | B* | DSL | 4 |  |  |  | external_spacing | 175 um
Single Ended | I2C | Type-3 | 0.8mm | 6 | Mainstream | Standard Loss (SL) |  |  | B* | DSL | 3 |  |  |  | external_spacing | 175 um
Single Ended | I2C | Type-3 | 0.8mm | 6 | Mainstream | Standard Loss (SL) |  |  | B* | DSL | 4 |  |  |  | external_spacing | 175 um
Single Ended | I2S | Type-3 | 0.8mm | 6 | Mainstream | Standard Loss (SL) |  |  | B* | DSL | 3 |  |  |  | external_spacing | 175 um
Single Ended | I2S | Type-3 | 0.8mm | 6 | Mainstream | Standard Loss (SL) |  |  | B* | DSL | 4 |  |  |  | external_spacing | 175 um
Single Ended | I3C | Type-3 | 0.8mm | 6 | Mainstream | Standard Loss (SL) |  |  | B* | DSL | 3 |  |  |  | external_spacing | 175 um
Single Ended | I3C | Type-3 | 0.8mm | 6 | Mainstream | Standard Loss (SL) |  |  | B* | DSL | 4 |  |  |  | external_spacing | 175 um
Single Ended | ISH-SPI | Type-3 | 0.8mm | 6 | Mainstream | Standard Loss (SL) |  |  | B* | DSL | 3 |  |  |  | external_spacing | 175 um
Single Ended | ISH-SPI | Type-3 | 0.8mm | 6 | Mainstream | Standard Loss (SL) |  |  | B* | DSL | 4 |  |  |  | external_spacing | 175 um
Single Ended | LSX | Type-3 | 0.8mm | 6 | Mainstream | Standard Loss (SL) |  |  | B* | DSL | 3 |  |  |  | external_spacing | 175 um
Single Ended | LSX | Type-3 | 0.8mm | 6 | Mainstream | Standard Loss (SL) |  |  | B* | DSL | 4 |  |  |  | external_spacing | 175 um
Single Ended | SMBus 2.0/SMLink | Type-3 | 0.8mm | 6 | Mainstream | Standard Loss (SL) |  |  | B* | DSL | 3 |  |  |  | external_spacing | 175 um
Single Ended | SMBus 2.0/SMLink | Type-3 | 0.8mm | 6 | Mainstream | Standard Loss (SL) |  |  | B* | DSL | 4 |  |  |  | external_spacing | 175 um
Single Ended | SPI0 Flash | Type-3 | 0.8mm | 6 | Mainstream | Standard Loss (SL) |  |  | B* | DSL | 3 |  |  |  | external_spacing | 175 um
Single Ended | SPI0 Flash | Type-3 | 0.8mm | 6 | Mainstream | Standard Loss (SL) |  |  | B* | DSL | 4 |  |  |  | external_spacing | 175 um
Single Ended | SVID | Type-3 | 0.8mm | 6 | Mainstream | Standard Loss (SL) |  |  | B* | DSL | 3 |  |  |  | external_spacing | 175 um
Single Ended | SVID | Type-3 | 0.8mm | 6 | Mainstream | Standard Loss (SL) |  |  | B* | DSL | 4 |  |  |  | external_spacing | 175 um
Single Ended | SoundWire | Type-3 | 0.8mm | 6 | Mainstream | Standard Loss (SL) |  |  | B* | DSL | 3 |  |  |  | external_spacing | 175 um
Single Ended | SoundWire | Type-3 | 0.8mm | 6 | Mainstream | Standard Loss (SL) |  |  | B* | DSL | 4 |  |  |  | external_spacing | 175 um
Single Ended | THC-SPI | Type-3 | 0.8mm | 6 | Mainstream | Standard Loss (SL) |  |  | B* | DSL | 3 |  |  |  | external_spacing | 175 um
Single Ended | THC-SPI | Type-3 | 0.8mm | 6 | Mainstream | Standard Loss (SL) |  |  | B* | DSL | 4 |  |  |  | external_spacing | 175 um
Single Ended | UART | Type-3 | 0.8mm | 6 | Mainstream | Standard Loss (SL) |  |  | B* | DSL | 3 |  |  |  | external_spacing | 175 um
Single Ended | UART | Type-3 | 0.8mm | 6 | Mainstream | Standard Loss (SL) |  |  | B* | DSL | 4 |  |  |  | external_spacing | 175 um
Single Ended | eSPI | Type-3 | 0.8mm | 6 | Mainstream | Standard Loss (SL) |  |  | B* | DSL | 3 |  |  |  | external_spacing | 175 um
Single Ended | eSPI | Type-3 | 0.8mm | 6 | Mainstream | Standard Loss (SL) |  |  | B* | DSL | 4 |  |  |  | external_spacing | 175 um
Single Ended | CLINK | Type-3 | 0.8mm | 6 | Mainstream | Standard Loss (SL) |  |  | B* | DSL | 3 |  |  |  | internal_channel_kb | 9.328894 %
Single Ended | CLINK | Type-3 | 0.8mm | 6 | Mainstream | Standard Loss (SL) |  |  | B* | DSL | 4 |  |  |  | internal_channel_kb | 9.328894 %
Single Ended | CNVi BRI and RGI | Type-3 | 0.8mm | 6 | Mainstream | Standard Loss (SL) |  |  | B* | DSL | 3 |  |  |  | internal_channel_kb | 9.328894 %
Single Ended | CNVi BRI and RGI | Type-3 | 0.8mm | 6 | Mainstream | Standard Loss (SL) |  |  | B* | DSL | 4 |  |  |  | internal_channel_kb | 9.328894 %
Single Ended | CPU GPIO | Type-3 | 0.8mm | 6 | Mainstream | Standard Loss (SL) |  |  | B* | DSL | 3 |  |  |  | internal_channel_kb | 9.328894 %
Single Ended | CPU GPIO | Type-3 | 0.8mm | 6 | Mainstream | Standard Loss (SL) |  |  | B* | DSL | 4 |  |  |  | internal_channel_kb | 9.328894 %
Single Ended | DMIC | Type-3 | 0.8mm | 6 | Mainstream | Standard Loss (SL) |  |  | B* | DSL | 3 |  |  |  | internal_channel_kb | 9.328894 %
Single Ended | DMIC | Type-3 | 0.8mm | 6 | Mainstream | Standard Loss (SL) |  |  | B* | DSL | 4 |  |  |  | internal_channel_kb | 9.328894 %
Single Ended | GSPI | Type-3 | 0.8mm | 6 | Mainstream | Standard Loss (SL) |  |  | B* | DSL | 3 |  |  |  | internal_channel_kb | 9.328894 %
Single Ended | GSPI | Type-3 | 0.8mm | 6 | Mainstream | Standard Loss (SL) |  |  | B* | DSL | 4 |  |  |  | internal_channel_kb | 9.328894 %
Single Ended | HDA | Type-3 | 0.8mm | 6 | Mainstream | Standard Loss (SL) |  |  | B* | DSL | 3 |  |  |  | internal_channel_kb | 9.328894 %
Single Ended | HDA | Type-3 | 0.8mm | 6 | Mainstream | Standard Loss (SL) |  |  | B* | DSL | 4 |  |  |  | internal_channel_kb | 9.328894 %
Single Ended | I2C | Type-3 | 0.8mm | 6 | Mainstream | Standard Loss (SL) |  |  | B* | DSL | 3 |  |  |  | internal_channel_kb | 9.328894 %
Single Ended | I2C | Type-3 | 0.8mm | 6 | Mainstream | Standard Loss (SL) |  |  | B* | DSL | 4 |  |  |  | internal_channel_kb | 9.328894 %
Single Ended | I2S | Type-3 | 0.8mm | 6 | Mainstream | Standard Loss (SL) |  |  | B* | DSL | 3 |  |  |  | internal_channel_kb | 9.328894 %
Single Ended | I2S | Type-3 | 0.8mm | 6 | Mainstream | Standard Loss (SL) |  |  | B* | DSL | 4 |  |  |  | internal_channel_kb | 9.328894 %
Single Ended | I3C | Type-3 | 0.8mm | 6 | Mainstream | Standard Loss (SL) |  |  | B* | DSL | 3 |  |  |  | internal_channel_kb | 9.328894 %
Single Ended | I3C | Type-3 | 0.8mm | 6 | Mainstream | Standard Loss (SL) |  |  | B* | DSL | 4 |  |  |  | internal_channel_kb | 9.328894 %
Single Ended | ISH-SPI | Type-3 | 0.8mm | 6 | Mainstream | Standard Loss (SL) |  |  | B* | DSL | 3 |  |  |  | internal_channel_kb | 9.328894 %
Single Ended | ISH-SPI | Type-3 | 0.8mm | 6 | Mainstream | Standard Loss (SL) |  |  | B* | DSL | 4 |  |  |  | internal_channel_kb | 9.328894 %
Single Ended | LSX | Type-3 | 0.8mm | 6 | Mainstream | Standard Loss (SL) |  |  | B* | DSL | 3 |  |  |  | internal_channel_kb | 9.328894 %
Single Ended | LSX | Type-3 | 0.8mm | 6 | Mainstream | Standard Loss (SL) |  |  | B* | DSL | 4 |  |  |  | internal_channel_kb | 9.328894 %
Single Ended | SMBus 2.0/SMLink | Type-3 | 0.8mm | 6 | Mainstream | Standard Loss (SL) |  |  | B* | DSL | 3 |  |  |  | internal_channel_kb | 9.328894 %
Single Ended | SMBus 2.0/SMLink | Type-3 | 0.8mm | 6 | Mainstream | Standard Loss (SL) |  |  | B* | DSL | 4 |  |  |  | internal_channel_kb | 9.328894 %
Single Ended | SPI0 Flash | Type-3 | 0.8mm | 6 | Mainstream | Standard Loss (SL) |  |  | B* | DSL | 3 |  |  |  | internal_channel_kb | 9.328894 %
Single Ended | SPI0 Flash | Type-3 | 0.8mm | 6 | Mainstream | Standard Loss (SL) |  |  | B* | DSL | 4 |  |  |  | internal_channel_kb | 9.328894 %
Single Ended | SVID | Type-3 | 0.8mm | 6 | Mainstream | Standard Loss (SL) |  |  | B* | DSL | 3 |  |  |  | internal_channel_kb | 9.328894 %
Single Ended | SVID | Type-3 | 0.8mm | 6 | Mainstream | Standard Loss (SL) |  |  | B* | DSL | 4 |  |  |  | internal_channel_kb | 9.328894 %
Single Ended | SoundWire | Type-3 | 0.8mm | 6 | Mainstream | Standard Loss (SL) |  |  | B* | DSL | 3 |  |  |  | internal_channel_kb | 9.328894 %
Single Ended | SoundWire | Type-3 | 0.8mm | 6 | Mainstream | Standard Loss (SL) |  |  | B* | DSL | 4 |  |  |  | internal_channel_kb | 9.328894 %
Single Ended | THC-SPI | Type-3 | 0.8mm | 6 | Mainstream | Standard Loss (SL) |  |  | B* | DSL | 3 |  |  |  | internal_channel_kb | 9.328894 %
Single Ended | THC-SPI | Type-3 | 0.8mm | 6 | Mainstream | Standard Loss (SL) |  |  | B* | DSL | 4 |  |  |  | internal_channel_kb | 9.328894 %
Single Ended | UART | Type-3 | 0.8mm | 6 | Mainstream | Standard Loss (SL) |  |  | B* | DSL | 3 |  |  |  | internal_channel_kb | 9.328894 %
Single Ended | UART | Type-3 | 0.8mm | 6 | Mainstream | Standard Loss (SL) |  |  | B* | DSL | 4 |  |  |  | internal_channel_kb | 9.328894 %
Single Ended | eSPI | Type-3 | 0.8mm | 6 | Mainstream | Standard Loss (SL) |  |  | B* | DSL | 3 |  |  |  | internal_channel_kb | 9.328894 %
Single Ended | eSPI | Type-3 | 0.8mm | 6 | Mainstream | Standard Loss (SL) |  |  | B* | DSL | 4 |  |  |  | internal_channel_kb | 9.328894 %
Single Ended | CLINK | Type-3 | 0.8mm | 6 | Mainstream | Standard Loss (SL) |  |  | B* | DSL | 3 |  |  |  | internal_channel_spacing | 88 um
Single Ended | CLINK | Type-3 | 0.8mm | 6 | Mainstream | Standard Loss (SL) |  |  | B* | DSL | 4 |  |  |  | internal_channel_spacing | 88 um
Single Ended | CNVi BRI and RGI | Type-3 | 0.8mm | 6 | Mainstream | Standard Loss (SL) |  |  | B* | DSL | 3 |  |  |  | internal_channel_spacing | 88 um
Single Ended | CNVi BRI and RGI | Type-3 | 0.8mm | 6 | Mainstream | Standard Loss (SL) |  |  | B* | DSL | 4 |  |  |  | internal_channel_spacing | 88 um
Single Ended | CPU GPIO | Type-3 | 0.8mm | 6 | Mainstream | Standard Loss (SL) |  |  | B* | DSL | 3 |  |  |  | internal_channel_spacing | 88 um
Single Ended | CPU GPIO | Type-3 | 0.8mm | 6 | Mainstream | Standard Loss (SL) |  |  | B* | DSL | 4 |  |  |  | internal_channel_spacing | 88 um
Single Ended | DMIC | Type-3 | 0.8mm | 6 | Mainstream | Standard Loss (SL) |  |  | B* | DSL | 3 |  |  |  | internal_channel_spacing | 88 um
Single Ended | DMIC | Type-3 | 0.8mm | 6 | Mainstream | Standard Loss (SL) |  |  | B* | DSL | 4 |  |  |  | internal_channel_spacing | 88 um
Single Ended | GSPI | Type-3 | 0.8mm | 6 | Mainstream | Standard Loss (SL) |  |  | B* | DSL | 3 |  |  |  | internal_channel_spacing | 88 um
Single Ended | GSPI | Type-3 | 0.8mm | 6 | Mainstream | Standard Loss (SL) |  |  | B* | DSL | 4 |  |  |  | internal_channel_spacing | 88 um
Single Ended | HDA | Type-3 | 0.8mm | 6 | Mainstream | Standard Loss (SL) |  |  | B* | DSL | 3 |  |  |  | internal_channel_spacing | 88 um
Single Ended | HDA | Type-3 | 0.8mm | 6 | Mainstream | Standard Loss (SL) |  |  | B* | DSL | 4 |  |  |  | internal_channel_spacing | 88 um
Single Ended | I2C | Type-3 | 0.8mm | 6 | Mainstream | Standard Loss (SL) |  |  | B* | DSL | 3 |  |  |  | internal_channel_spacing | 88 um
Single Ended | I2C | Type-3 | 0.8mm | 6 | Mainstream | Standard Loss (SL) |  |  | B* | DSL | 4 |  |  |  | internal_channel_spacing | 88 um
Single Ended | I2S | Type-3 | 0.8mm | 6 | Mainstream | Standard Loss (SL) |  |  | B* | DSL | 3 |  |  |  | internal_channel_spacing | 88 um
Single Ended | I2S | Type-3 | 0.8mm | 6 | Mainstream | Standard Loss (SL) |  |  | B* | DSL | 4 |  |  |  | internal_channel_spacing | 88 um
Single Ended | I3C | Type-3 | 0.8mm | 6 | Mainstream | Standard Loss (SL) |  |  | B* | DSL | 3 |  |  |  | internal_channel_spacing | 88 um
Single Ended | I3C | Type-3 | 0.8mm | 6 | Mainstream | Standard Loss (SL) |  |  | B* | DSL | 4 |  |  |  | internal_channel_spacing | 88 um
Single Ended | ISH-SPI | Type-3 | 0.8mm | 6 | Mainstream | Standard Loss (SL) |  |  | B* | DSL | 3 |  |  |  | internal_channel_spacing | 88 um
Single Ended | ISH-SPI | Type-3 | 0.8mm | 6 | Mainstream | Standard Loss (SL) |  |  | B* | DSL | 4 |  |  |  | internal_channel_spacing | 88 um
Single Ended | LSX | Type-3 | 0.8mm | 6 | Mainstream | Standard Loss (SL) |  |  | B* | DSL | 3 |  |  |  | internal_channel_spacing | 88 um
Single Ended | LSX | Type-3 | 0.8mm | 6 | Mainstream | Standard Loss (SL) |  |  | B* | DSL | 4 |  |  |  | internal_channel_spacing | 88 um
Single Ended | SMBus 2.0/SMLink | Type-3 | 0.8mm | 6 | Mainstream | Standard Loss (SL) |  |  | B* | DSL | 3 |  |  |  | internal_channel_spacing | 88 um
Single Ended | SMBus 2.0/SMLink | Type-3 | 0.8mm | 6 | Mainstream | Standard Loss (SL) |  |  | B* | DSL | 4 |  |  |  | internal_channel_spacing | 88 um
Single Ended | SPI0 Flash | Type-3 | 0.8mm | 6 | Mainstream | Standard Loss (SL) |  |  | B* | DSL | 3 |  |  |  | internal_channel_spacing | 88 um
Single Ended | SPI0 Flash | Type-3 | 0.8mm | 6 | Mainstream | Standard Loss (SL) |  |  | B* | DSL | 4 |  |  |  | internal_channel_spacing | 88 um
Single Ended | SVID | Type-3 | 0.8mm | 6 | Mainstream | Standard Loss (SL) |  |  | B* | DSL | 3 |  |  |  | internal_channel_spacing | 88 um
Single Ended | SVID | Type-3 | 0.8mm | 6 | Mainstream | Standard Loss (SL) |  |  | B* | DSL | 4 |  |  |  | internal_channel_spacing | 88 um
Single Ended | SoundWire | Type-3 | 0.8mm | 6 | Mainstream | Standard Loss (SL) |  |  | B* | DSL | 3 |  |  |  | internal_channel_spacing | 88 um
Single Ended | SoundWire | Type-3 | 0.8mm | 6 | Mainstream | Standard Loss (SL) |  |  | B* | DSL | 4 |  |  |  | internal_channel_spacing | 88 um
Single Ended | THC-SPI | Type-3 | 0.8mm | 6 | Mainstream | Standard Loss (SL) |  |  | B* | DSL | 3 |  |  |  | internal_channel_spacing | 88 um
Single Ended | THC-SPI | Type-3 | 0.8mm | 6 | Mainstream | Standard Loss (SL) |  |  | B* | DSL | 4 |  |  |  | internal_channel_spacing | 88 um
Single Ended | UART | Type-3 | 0.8mm | 6 | Mainstream | Standard Loss (SL) |  |  | B* | DSL | 3 |  |  |  | internal_channel_spacing | 88 um
Single Ended | UART | Type-3 | 0.8mm | 6 | Mainstream | Standard Loss (SL) |  |  | B* | DSL | 4 |  |  |  | internal_channel_spacing | 88 um
Single Ended | eSPI | Type-3 | 0.8mm | 6 | Mainstream | Standard Loss (SL) |  |  | B* | DSL | 3 |  |  |  | internal_channel_spacing | 88 um
Single Ended | eSPI | Type-3 | 0.8mm | 6 | Mainstream | Standard Loss (SL) |  |  | B* | DSL | 4 |  |  |  | internal_channel_spacing | 88 um
Single Ended | CLINK | Type-3 | 0.8mm | 6 | Mainstream | Standard Loss (SL) |  |  | B* | DSL | 3 |  |  |  | external_channel_kb | 4.298828 %
Single Ended | CLINK | Type-3 | 0.8mm | 6 | Mainstream | Standard Loss (SL) |  |  | B* | DSL | 4 |  |  |  | external_channel_kb | 4.298828 %
Single Ended | CNVi BRI and RGI | Type-3 | 0.8mm | 6 | Mainstream | Standard Loss (SL) |  |  | B* | DSL | 3 |  |  |  | external_channel_kb | 4.298828 %
Single Ended | CNVi BRI and RGI | Type-3 | 0.8mm | 6 | Mainstream | Standard Loss (SL) |  |  | B* | DSL | 4 |  |  |  | external_channel_kb | 4.298828 %
Single Ended | CPU GPIO | Type-3 | 0.8mm | 6 | Mainstream | Standard Loss (SL) |  |  | B* | DSL | 3 |  |  |  | external_channel_kb | 4.298828 %
Single Ended | CPU GPIO | Type-3 | 0.8mm | 6 | Mainstream | Standard Loss (SL) |  |  | B* | DSL | 4 |  |  |  | external_channel_kb | 4.298828 %
Single Ended | DMIC | Type-3 | 0.8mm | 6 | Mainstream | Standard Loss (SL) |  |  | B* | DSL | 3 |  |  |  | external_channel_kb | 4.298828 %
Single Ended | DMIC | Type-3 | 0.8mm | 6 | Mainstream | Standard Loss (SL) |  |  | B* | DSL | 4 |  |  |  | external_channel_kb | 4.298828 %
Single Ended | GSPI | Type-3 | 0.8mm | 6 | Mainstream | Standard Loss (SL) |  |  | B* | DSL | 3 |  |  |  | external_channel_kb | 4.298828 %
Single Ended | GSPI | Type-3 | 0.8mm | 6 | Mainstream | Standard Loss (SL) |  |  | B* | DSL | 4 |  |  |  | external_channel_kb | 4.298828 %
Single Ended | HDA | Type-3 | 0.8mm | 6 | Mainstream | Standard Loss (SL) |  |  | B* | DSL | 3 |  |  |  | external_channel_kb | 4.298828 %
Single Ended | HDA | Type-3 | 0.8mm | 6 | Mainstream | Standard Loss (SL) |  |  | B* | DSL | 4 |  |  |  | external_channel_kb | 4.298828 %
Single Ended | I2C | Type-3 | 0.8mm | 6 | Mainstream | Standard Loss (SL) |  |  | B* | DSL | 3 |  |  |  | external_channel_kb | 4.298828 %
Single Ended | I2C | Type-3 | 0.8mm | 6 | Mainstream | Standard Loss (SL) |  |  | B* | DSL | 4 |  |  |  | external_channel_kb | 4.298828 %
Single Ended | I2S | Type-3 | 0.8mm | 6 | Mainstream | Standard Loss (SL) |  |  | B* | DSL | 3 |  |  |  | external_channel_kb | 4.298828 %
Single Ended | I2S | Type-3 | 0.8mm | 6 | Mainstream | Standard Loss (SL) |  |  | B* | DSL | 4 |  |  |  | external_channel_kb | 4.298828 %
Single Ended | I3C | Type-3 | 0.8mm | 6 | Mainstream | Standard Loss (SL) |  |  | B* | DSL | 3 |  |  |  | external_channel_kb | 4.298828 %
Single Ended | I3C | Type-3 | 0.8mm | 6 | Mainstream | Standard Loss (SL) |  |  | B* | DSL | 4 |  |  |  | external_channel_kb | 4.298828 %
Single Ended | ISH-SPI | Type-3 | 0.8mm | 6 | Mainstream | Standard Loss (SL) |  |  | B* | DSL | 3 |  |  |  | external_channel_kb | 4.298828 %
Single Ended | ISH-SPI | Type-3 | 0.8mm | 6 | Mainstream | Standard Loss (SL) |  |  | B* | DSL | 4 |  |  |  | external_channel_kb | 4.298828 %
Single Ended | LSX | Type-3 | 0.8mm | 6 | Mainstream | Standard Loss (SL) |  |  | B* | DSL | 3 |  |  |  | external_channel_kb | 4.298828 %
Single Ended | LSX | Type-3 | 0.8mm | 6 | Mainstream | Standard Loss (SL) |  |  | B* | DSL | 4 |  |  |  | external_channel_kb | 4.298828 %
Single Ended | SMBus 2.0/SMLink | Type-3 | 0.8mm | 6 | Mainstream | Standard Loss (SL) |  |  | B* | DSL | 3 |  |  |  | external_channel_kb | 4.298828 %
Single Ended | SMBus 2.0/SMLink | Type-3 | 0.8mm | 6 | Mainstream | Standard Loss (SL) |  |  | B* | DSL | 4 |  |  |  | external_channel_kb | 4.298828 %
Single Ended | SPI0 Flash | Type-3 | 0.8mm | 6 | Mainstream | Standard Loss (SL) |  |  | B* | DSL | 3 |  |  |  | external_channel_kb | 4.298828 %
Single Ended | SPI0 Flash | Type-3 | 0.8mm | 6 | Mainstream | Standard Loss (SL) |  |  | B* | DSL | 4 |  |  |  | external_channel_kb | 4.298828 %
Single Ended | SVID | Type-3 | 0.8mm | 6 | Mainstream | Standard Loss (SL) |  |  | B* | DSL | 3 |  |  |  | external_channel_kb | 4.298828 %
Single Ended | SVID | Type-3 | 0.8mm | 6 | Mainstream | Standard Loss (SL) |  |  | B* | DSL | 4 |  |  |  | external_channel_kb | 4.298828 %
Single Ended | SoundWire | Type-3 | 0.8mm | 6 | Mainstream | Standard Loss (SL) |  |  | B* | DSL | 3 |  |  |  | external_channel_kb | 4.298828 %
Single Ended | SoundWire | Type-3 | 0.8mm | 6 | Mainstream | Standard Loss (SL) |  |  | B* | DSL | 4 |  |  |  | external_channel_kb | 4.298828 %
Single Ended | THC-SPI | Type-3 | 0.8mm | 6 | Mainstream | Standard Loss (SL) |  |  | B* | DSL | 3 |  |  |  | external_channel_kb | 4.298828 %
Single Ended | THC-SPI | Type-3 | 0.8mm | 6 | Mainstream | Standard Loss (SL) |  |  | B* | DSL | 4 |  |  |  | external_channel_kb | 4.298828 %
Single Ended | UART | Type-3 | 0.8mm | 6 | Mainstream | Standard Loss (SL) |  |  | B* | DSL | 3 |  |  |  | external_channel_kb | 4.298828 %
Single Ended | UART | Type-3 | 0.8mm | 6 | Mainstream | Standard Loss (SL) |  |  | B* | DSL | 4 |  |  |  | external_channel_kb | 4.298828 %
Single Ended | eSPI | Type-3 | 0.8mm | 6 | Mainstream | Standard Loss (SL) |  |  | B* | DSL | 3 |  |  |  | external_channel_kb | 4.298828 %
Single Ended | eSPI | Type-3 | 0.8mm | 6 | Mainstream | Standard Loss (SL) |  |  | B* | DSL | 4 |  |  |  | external_channel_kb | 4.298828 %
Single Ended | CPU Sideband | Type-3 | 0.8mm | 6 | Mainstream | Standard Loss (SL) |  |  | B* | DSL | 3 |  |  |  | min_width | 88 um
Single Ended | CPU Sideband | Type-3 | 0.8mm | 6 | Mainstream | Standard Loss (SL) |  |  | B* | DSL | 4 |  |  |  | min_width | 88 um
Single Ended | CPU Sideband | Type-3 | 0.8mm | 6 | Mainstream | Standard Loss (SL) |  |  | B* | DSL | 3 |  |  |  | impedance | 50 ohm
Single Ended | CPU Sideband | Type-3 | 0.8mm | 6 | Mainstream | Standard Loss (SL) |  |  | B* | DSL | 4 |  |  |  | impedance | 50 ohm
Single Ended | CPU Sideband | Type-3 | 0.8mm | 6 | Mainstream | Standard Loss (SL) |  |  | B* | DSL | 3 |  |  |  | losses | -0.2525 dB/inch @ 1GHz
Single Ended | CPU Sideband | Type-3 | 0.8mm | 6 | Mainstream | Standard Loss (SL) |  |  | B* | DSL | 4 |  |  |  | losses | -0.2525 dB/inch @ 1GHz
Single Ended | CPU Sideband | Type-3 | 0.8mm | 6 | Mainstream | Standard Loss (SL) |  |  | B* | DSL | 3 |  |  |  | external_spacing | 88 um
Single Ended | CPU Sideband | Type-3 | 0.8mm | 6 | Mainstream | Standard Loss (SL) |  |  | B* | DSL | 4 |  |  |  | external_spacing | 88 um
Single Ended | CPU Sideband | Type-3 | 0.8mm | 6 | Mainstream | Standard Loss (SL) |  |  | B* | DSL | 3 |  |  |  | internal_channel_kb | 9.328894 %
Single Ended | CPU Sideband | Type-3 | 0.8mm | 6 | Mainstream | Standard Loss (SL) |  |  | B* | DSL | 4 |  |  |  | internal_channel_kb | 9.328894 %
Single Ended | CPU Sideband | Type-3 | 0.8mm | 6 | Mainstream | Standard Loss (SL) |  |  | B* | DSL | 3 |  |  |  | internal_channel_spacing | 88 um
Single Ended | CPU Sideband | Type-3 | 0.8mm | 6 | Mainstream | Standard Loss (SL) |  |  | B* | DSL | 4 |  |  |  | internal_channel_spacing | 88 um
Single Ended | CPU Sideband | Type-3 | 0.8mm | 6 | Mainstream | Standard Loss (SL) |  |  | B* | DSL | 3 |  |  |  | external_channel_kb | 9.328894 %
Single Ended | CPU Sideband | Type-3 | 0.8mm | 6 | Mainstream | Standard Loss (SL) |  |  | B* | DSL | 4 |  |  |  | external_channel_kb | 9.328894 %
Single Ended | SUSCLK | Type-3 | 0.8mm | 6 | Mainstream | Standard Loss (SL) |  |  | B* | DSL | 3 |  |  |  | min_width | 88 um
Single Ended | SUSCLK | Type-3 | 0.8mm | 6 | Mainstream | Standard Loss (SL) |  |  | B* | DSL | 4 |  |  |  | min_width | 88 um
Single Ended | UFS Reference Clock | Type-3 | 0.8mm | 6 | Mainstream | Standard Loss (SL) |  |  | B* | DSL | 3 |  |  |  | min_width | 88 um
Single Ended | UFS Reference Clock | Type-3 | 0.8mm | 6 | Mainstream | Standard Loss (SL) |  |  | B* | DSL | 4 |  |  |  | min_width | 88 um
Single Ended | SUSCLK | Type-3 | 0.8mm | 6 | Mainstream | Standard Loss (SL) |  |  | B* | DSL | 3 |  |  |  | impedance | 50 ohm
Single Ended | SUSCLK | Type-3 | 0.8mm | 6 | Mainstream | Standard Loss (SL) |  |  | B* | DSL | 4 |  |  |  | impedance | 50 ohm
Single Ended | UFS Reference Clock | Type-3 | 0.8mm | 6 | Mainstream | Standard Loss (SL) |  |  | B* | DSL | 3 |  |  |  | impedance | 50 ohm
Single Ended | UFS Reference Clock | Type-3 | 0.8mm | 6 | Mainstream | Standard Loss (SL) |  |  | B* | DSL | 4 |  |  |  | impedance | 50 ohm
Single Ended | SUSCLK | Type-3 | 0.8mm | 6 | Mainstream | Standard Loss (SL) |  |  | B* | DSL | 3 |  |  |  | losses | -0.23655 dB/inch @ 1GHz
Single Ended | SUSCLK | Type-3 | 0.8mm | 6 | Mainstream | Standard Loss (SL) |  |  | B* | DSL | 4 |  |  |  | losses | -0.23655 dB/inch @ 1GHz
Single Ended | UFS Reference Clock | Type-3 | 0.8mm | 6 | Mainstream | Standard Loss (SL) |  |  | B* | DSL | 3 |  |  |  | losses | -0.23655 dB/inch @ 1GHz
Single Ended | UFS Reference Clock | Type-3 | 0.8mm | 6 | Mainstream | Standard Loss (SL) |  |  | B* | DSL | 4 |  |  |  | losses | -0.23655 dB/inch @ 1GHz
Single Ended | SUSCLK | Type-3 | 0.8mm | 6 | Mainstream | Standard Loss (SL) |  |  | B* | DSL | 3 |  |  |  | external_spacing | 175 um
Single Ended | SUSCLK | Type-3 | 0.8mm | 6 | Mainstream | Standard Loss (SL) |  |  | B* | DSL | 4 |  |  |  | external_spacing | 175 um
Single Ended | UFS Reference Clock | Type-3 | 0.8mm | 6 | Mainstream | Standard Loss (SL) |  |  | B* | DSL | 3 |  |  |  | external_spacing | 175 um
Single Ended | UFS Reference Clock | Type-3 | 0.8mm | 6 | Mainstream | Standard Loss (SL) |  |  | B* | DSL | 4 |  |  |  | external_spacing | 175 um
Single Ended | SUSCLK | Type-3 | 0.8mm | 6 | Mainstream | Standard Loss (SL) |  |  | B* | DSL | 3 |  |  |  | internal_channel_kb | 4.298828 %
Single Ended | SUSCLK | Type-3 | 0.8mm | 6 | Mainstream | Standard Loss (SL) |  |  | B* | DSL | 4 |  |  |  | internal_channel_kb | 4.298828 %
Single Ended | UFS Reference Clock | Type-3 | 0.8mm | 6 | Mainstream | Standard Loss (SL) |  |  | B* | DSL | 3 |  |  |  | internal_channel_kb | 4.298828 %
Single Ended | UFS Reference Clock | Type-3 | 0.8mm | 6 | Mainstream | Standard Loss (SL) |  |  | B* | DSL | 4 |  |  |  | internal_channel_kb | 4.298828 %
Single Ended | SUSCLK | Type-3 | 0.8mm | 6 | Mainstream | Standard Loss (SL) |  |  | B* | DSL | 3 |  |  |  | internal_channel_spacing | 175 um
Single Ended | SUSCLK | Type-3 | 0.8mm | 6 | Mainstream | Standard Loss (SL) |  |  | B* | DSL | 4 |  |  |  | internal_channel_spacing | 175 um
Single Ended | UFS Reference Clock | Type-3 | 0.8mm | 6 | Mainstream | Standard Loss (SL) |  |  | B* | DSL | 3 |  |  |  | internal_channel_spacing | 175 um
Single Ended | UFS Reference Clock | Type-3 | 0.8mm | 6 | Mainstream | Standard Loss (SL) |  |  | B* | DSL | 4 |  |  |  | internal_channel_spacing | 175 um
Single Ended | SUSCLK | Type-3 | 0.8mm | 6 | Mainstream | Standard Loss (SL) |  |  | B* | DSL | 3 |  |  |  | external_channel_kb | 4.298828 %
Single Ended | SUSCLK | Type-3 | 0.8mm | 6 | Mainstream | Standard Loss (SL) |  |  | B* | DSL | 4 |  |  |  | external_channel_kb | 4.298828 %
Single Ended | UFS Reference Clock | Type-3 | 0.8mm | 6 | Mainstream | Standard Loss (SL) |  |  | B* | DSL | 3 |  |  |  | external_channel_kb | 4.298828 %
Single Ended | UFS Reference Clock | Type-3 | 0.8mm | 6 | Mainstream | Standard Loss (SL) |  |  | B* | DSL | 4 |  |  |  | external_channel_kb | 4.298828 %
Single Ended | XTAL | Type-3 | 0.8mm | 6 | Mainstream | Standard Loss (SL) |  |  | B* | DSL | 3 |  |  |  | min_width | 88 um
Single Ended | XTAL | Type-3 | 0.8mm | 6 | Mainstream | Standard Loss (SL) |  |  | B* | DSL | 4 |  |  |  | min_width | 88 um
Single Ended | RTC | Type-3 | 0.8mm | 6 | Mainstream | Standard Loss (SL) |  |  | B* | DSL | 3 |  |  |  | min_width | 88 um
Single Ended | RTC | Type-3 | 0.8mm | 6 | Mainstream | Standard Loss (SL) |  |  | B* | DSL | 4 |  |  |  | min_width | 88 um
Single Ended | XTAL | Type-3 | 0.8mm | 6 | Mainstream | Standard Loss (SL) |  |  | B* | DSL | 3 |  |  |  | impedance | 50 ohm
Single Ended | XTAL | Type-3 | 0.8mm | 6 | Mainstream | Standard Loss (SL) |  |  | B* | DSL | 4 |  |  |  | impedance | 50 ohm
Single Ended | RTC | Type-3 | 0.8mm | 6 | Mainstream | Standard Loss (SL) |  |  | B* | DSL | 3 |  |  |  | impedance | 50 ohm
Single Ended | RTC | Type-3 | 0.8mm | 6 | Mainstream | Standard Loss (SL) |  |  | B* | DSL | 4 |  |  |  | impedance | 50 ohm
Single Ended | XTAL | Type-3 | 0.8mm | 6 | Mainstream | Standard Loss (SL) |  |  | B* | DSL | 3 |  |  |  | losses | -0.23541 dB/inch @ 1GHz
Single Ended | XTAL | Type-3 | 0.8mm | 6 | Mainstream | Standard Loss (SL) |  |  | B* | DSL | 4 |  |  |  | losses | -0.23541 dB/inch @ 1GHz
Single Ended | RTC | Type-3 | 0.8mm | 6 | Mainstream | Standard Loss (SL) |  |  | B* | DSL | 3 |  |  |  | losses | -0.23541 dB/inch @ 1GHz
Single Ended | RTC | Type-3 | 0.8mm | 6 | Mainstream | Standard Loss (SL) |  |  | B* | DSL | 4 |  |  |  | losses | -0.23541 dB/inch @ 1GHz
Single Ended | XTAL | Type-3 | 0.8mm | 6 | Mainstream | Standard Loss (SL) |  |  | B* | DSL | 3 |  |  |  | external_spacing | 1270 um
Single Ended | XTAL | Type-3 | 0.8mm | 6 | Mainstream | Standard Loss (SL) |  |  | B* | DSL | 4 |  |  |  | external_spacing | 1270 um
Single Ended | RTC | Type-3 | 0.8mm | 6 | Mainstream | Standard Loss (SL) |  |  | B* | DSL | 3 |  |  |  | external_spacing | 1270 um
Single Ended | RTC | Type-3 | 0.8mm | 6 | Mainstream | Standard Loss (SL) |  |  | B* | DSL | 4 |  |  |  | external_spacing | 1270 um
Single Ended | XTAL | Type-3 | 0.8mm | 6 | Mainstream | Standard Loss (SL) |  |  | B* | DSL | 3 |  |  |  | internal_channel_kb | 3.51996 %
Single Ended | XTAL | Type-3 | 0.8mm | 6 | Mainstream | Standard Loss (SL) |  |  | B* | DSL | 4 |  |  |  | internal_channel_kb | 3.51996 %
Single Ended | RTC | Type-3 | 0.8mm | 6 | Mainstream | Standard Loss (SL) |  |  | B* | DSL | 3 |  |  |  | internal_channel_kb | 3.51996 %
Single Ended | RTC | Type-3 | 0.8mm | 6 | Mainstream | Standard Loss (SL) |  |  | B* | DSL | 4 |  |  |  | internal_channel_kb | 3.51996 %
Single Ended | XTAL | Type-3 | 0.8mm | 6 | Mainstream | Standard Loss (SL) |  |  | B* | DSL | 3 |  |  |  | internal_channel_spacing | 200 um
Single Ended | XTAL | Type-3 | 0.8mm | 6 | Mainstream | Standard Loss (SL) |  |  | B* | DSL | 4 |  |  |  | internal_channel_spacing | 200 um
Single Ended | RTC | Type-3 | 0.8mm | 6 | Mainstream | Standard Loss (SL) |  |  | B* | DSL | 3 |  |  |  | internal_channel_spacing | 200 um
Single Ended | RTC | Type-3 | 0.8mm | 6 | Mainstream | Standard Loss (SL) |  |  | B* | DSL | 4 |  |  |  | internal_channel_spacing | 200 um
Single Ended | XTAL | Type-3 | 0.8mm | 6 | Mainstream | Standard Loss (SL) |  |  | B* | DSL | 3 |  |  |  | external_channel_kb | 0.007486 %
Single Ended | XTAL | Type-3 | 0.8mm | 6 | Mainstream | Standard Loss (SL) |  |  | B* | DSL | 4 |  |  |  | external_channel_kb | 0.007486 %
Single Ended | RTC | Type-3 | 0.8mm | 6 | Mainstream | Standard Loss (SL) |  |  | B* | DSL | 3 |  |  |  | external_channel_kb | 0.007486 %
Single Ended | RTC | Type-3 | 0.8mm | 6 | Mainstream | Standard Loss (SL) |  |  | B* | DSL | 4 |  |  |  | external_channel_kb | 0.007486 %
Single Ended | CLINK | Type-3 | 0.8mm | 6 | Mainstream | Standard Loss (SL) |  |  | M* | MS | 1 |  |  |  | min_width | 95 um
Single Ended | CLINK | Type-3 | 0.8mm | 6 | Mainstream | Standard Loss (SL) |  |  | M* | MS | 6 |  |  |  | min_width | 95 um
Single Ended | CPU GPIO | Type-3 | 0.8mm | 6 | Mainstream | Standard Loss (SL) |  |  | M* | MS | 1 |  |  |  | min_width | 95 um
Single Ended | CPU GPIO | Type-3 | 0.8mm | 6 | Mainstream | Standard Loss (SL) |  |  | M* | MS | 6 |  |  |  | min_width | 95 um
Single Ended | DMIC | Type-3 | 0.8mm | 6 | Mainstream | Standard Loss (SL) |  |  | M* | MS | 1 |  |  |  | min_width | 95 um
Single Ended | DMIC | Type-3 | 0.8mm | 6 | Mainstream | Standard Loss (SL) |  |  | M* | MS | 6 |  |  |  | min_width | 95 um
Single Ended | GSPI | Type-3 | 0.8mm | 6 | Mainstream | Standard Loss (SL) |  |  | M* | MS | 1 |  |  |  | min_width | 95 um
Single Ended | GSPI | Type-3 | 0.8mm | 6 | Mainstream | Standard Loss (SL) |  |  | M* | MS | 6 |  |  |  | min_width | 95 um
Single Ended | HDA | Type-3 | 0.8mm | 6 | Mainstream | Standard Loss (SL) |  |  | M* | MS | 1 |  |  |  | min_width | 95 um
Single Ended | HDA | Type-3 | 0.8mm | 6 | Mainstream | Standard Loss (SL) |  |  | M* | MS | 6 |  |  |  | min_width | 95 um
Single Ended | I2C | Type-3 | 0.8mm | 6 | Mainstream | Standard Loss (SL) |  |  | M* | MS | 1 |  |  |  | min_width | 95 um
Single Ended | I2C | Type-3 | 0.8mm | 6 | Mainstream | Standard Loss (SL) |  |  | M* | MS | 6 |  |  |  | min_width | 95 um
Single Ended | I2S | Type-3 | 0.8mm | 6 | Mainstream | Standard Loss (SL) |  |  | M* | MS | 1 |  |  |  | min_width | 95 um
Single Ended | I2S | Type-3 | 0.8mm | 6 | Mainstream | Standard Loss (SL) |  |  | M* | MS | 6 |  |  |  | min_width | 95 um
Single Ended | ISH-SPI | Type-3 | 0.8mm | 6 | Mainstream | Standard Loss (SL) |  |  | M* | MS | 1 |  |  |  | min_width | 95 um
Single Ended | ISH-SPI | Type-3 | 0.8mm | 6 | Mainstream | Standard Loss (SL) |  |  | M* | MS | 6 |  |  |  | min_width | 95 um
Single Ended | LSX | Type-3 | 0.8mm | 6 | Mainstream | Standard Loss (SL) |  |  | M* | MS | 1 |  |  |  | min_width | 95 um
Single Ended | LSX | Type-3 | 0.8mm | 6 | Mainstream | Standard Loss (SL) |  |  | M* | MS | 6 |  |  |  | min_width | 95 um
Single Ended | SMBus 2.0/SMLink | Type-3 | 0.8mm | 6 | Mainstream | Standard Loss (SL) |  |  | M* | MS | 1 |  |  |  | min_width | 95 um
Single Ended | SMBus 2.0/SMLink | Type-3 | 0.8mm | 6 | Mainstream | Standard Loss (SL) |  |  | M* | MS | 6 |  |  |  | min_width | 95 um
Single Ended | SVID | Type-3 | 0.8mm | 6 | Mainstream | Standard Loss (SL) |  |  | M* | MS | 1 |  |  |  | min_width | 95 um
Single Ended | SVID | Type-3 | 0.8mm | 6 | Mainstream | Standard Loss (SL) |  |  | M* | MS | 6 |  |  |  | min_width | 95 um
Single Ended | SoundWire | Type-3 | 0.8mm | 6 | Mainstream | Standard Loss (SL) |  |  | M* | MS | 1 |  |  |  | min_width | 95 um
Single Ended | SoundWire | Type-3 | 0.8mm | 6 | Mainstream | Standard Loss (SL) |  |  | M* | MS | 6 |  |  |  | min_width | 95 um
Single Ended | THC-SPI | Type-3 | 0.8mm | 6 | Mainstream | Standard Loss (SL) |  |  | M* | MS | 1 |  |  |  | min_width | 95 um
Single Ended | THC-SPI | Type-3 | 0.8mm | 6 | Mainstream | Standard Loss (SL) |  |  | M* | MS | 6 |  |  |  | min_width | 95 um
Single Ended | UART | Type-3 | 0.8mm | 6 | Mainstream | Standard Loss (SL) |  |  | M* | MS | 1 |  |  |  | min_width | 95 um
Single Ended | UART | Type-3 | 0.8mm | 6 | Mainstream | Standard Loss (SL) |  |  | M* | MS | 6 |  |  |  | min_width | 95 um
Single Ended | eSPI | Type-3 | 0.8mm | 6 | Mainstream | Standard Loss (SL) |  |  | M* | MS | 1 |  |  |  | min_width | 95 um
Single Ended | eSPI | Type-3 | 0.8mm | 6 | Mainstream | Standard Loss (SL) |  |  | M* | MS | 6 |  |  |  | min_width | 95 um
Single Ended | CLINK | Type-3 | 0.8mm | 6 | Mainstream | Standard Loss (SL) |  |  | M* | MS | 1 |  |  |  | impedance | 50 ohm
Single Ended | CLINK | Type-3 | 0.8mm | 6 | Mainstream | Standard Loss (SL) |  |  | M* | MS | 6 |  |  |  | impedance | 50 ohm
Single Ended | CPU GPIO | Type-3 | 0.8mm | 6 | Mainstream | Standard Loss (SL) |  |  | M* | MS | 1 |  |  |  | impedance | 50 ohm
Single Ended | CPU GPIO | Type-3 | 0.8mm | 6 | Mainstream | Standard Loss (SL) |  |  | M* | MS | 6 |  |  |  | impedance | 50 ohm
Single Ended | DMIC | Type-3 | 0.8mm | 6 | Mainstream | Standard Loss (SL) |  |  | M* | MS | 1 |  |  |  | impedance | 50 ohm
Single Ended | DMIC | Type-3 | 0.8mm | 6 | Mainstream | Standard Loss (SL) |  |  | M* | MS | 6 |  |  |  | impedance | 50 ohm
Single Ended | GSPI | Type-3 | 0.8mm | 6 | Mainstream | Standard Loss (SL) |  |  | M* | MS | 1 |  |  |  | impedance | 50 ohm
Single Ended | GSPI | Type-3 | 0.8mm | 6 | Mainstream | Standard Loss (SL) |  |  | M* | MS | 6 |  |  |  | impedance | 50 ohm
Single Ended | HDA | Type-3 | 0.8mm | 6 | Mainstream | Standard Loss (SL) |  |  | M* | MS | 1 |  |  |  | impedance | 50 ohm
Single Ended | HDA | Type-3 | 0.8mm | 6 | Mainstream | Standard Loss (SL) |  |  | M* | MS | 6 |  |  |  | impedance | 50 ohm
Single Ended | I2C | Type-3 | 0.8mm | 6 | Mainstream | Standard Loss (SL) |  |  | M* | MS | 1 |  |  |  | impedance | 50 ohm
Single Ended | I2C | Type-3 | 0.8mm | 6 | Mainstream | Standard Loss (SL) |  |  | M* | MS | 6 |  |  |  | impedance | 50 ohm
Single Ended | I2S | Type-3 | 0.8mm | 6 | Mainstream | Standard Loss (SL) |  |  | M* | MS | 1 |  |  |  | impedance | 50 ohm
Single Ended | I2S | Type-3 | 0.8mm | 6 | Mainstream | Standard Loss (SL) |  |  | M* | MS | 6 |  |  |  | impedance | 50 ohm
Single Ended | ISH-SPI | Type-3 | 0.8mm | 6 | Mainstream | Standard Loss (SL) |  |  | M* | MS | 1 |  |  |  | impedance | 50 ohm
Single Ended | ISH-SPI | Type-3 | 0.8mm | 6 | Mainstream | Standard Loss (SL) |  |  | M* | MS | 6 |  |  |  | impedance | 50 ohm
Single Ended | LSX | Type-3 | 0.8mm | 6 | Mainstream | Standard Loss (SL) |  |  | M* | MS | 1 |  |  |  | impedance | 50 ohm
Single Ended | LSX | Type-3 | 0.8mm | 6 | Mainstream | Standard Loss (SL) |  |  | M* | MS | 6 |  |  |  | impedance | 50 ohm
Single Ended | SMBus 2.0/SMLink | Type-3 | 0.8mm | 6 | Mainstream | Standard Loss (SL) |  |  | M* | MS | 1 |  |  |  | impedance | 50 ohm
Single Ended | SMBus 2.0/SMLink | Type-3 | 0.8mm | 6 | Mainstream | Standard Loss (SL) |  |  | M* | MS | 6 |  |  |  | impedance | 50 ohm
Single Ended | SVID | Type-3 | 0.8mm | 6 | Mainstream | Standard Loss (SL) |  |  | M* | MS | 1 |  |  |  | impedance | 50 ohm
Single Ended | SVID | Type-3 | 0.8mm | 6 | Mainstream | Standard Loss (SL) |  |  | M* | MS | 6 |  |  |  | impedance | 50 ohm
Single Ended | SoundWire | Type-3 | 0.8mm | 6 | Mainstream | Standard Loss (SL) |  |  | M* | MS | 1 |  |  |  | impedance | 50 ohm
Single Ended | SoundWire | Type-3 | 0.8mm | 6 | Mainstream | Standard Loss (SL) |  |  | M* | MS | 6 |  |  |  | impedance | 50 ohm
Single Ended | THC-SPI | Type-3 | 0.8mm | 6 | Mainstream | Standard Loss (SL) |  |  | M* | MS | 1 |  |  |  | impedance | 50 ohm
Single Ended | THC-SPI | Type-3 | 0.8mm | 6 | Mainstream | Standard Loss (SL) |  |  | M* | MS | 6 |  |  |  | impedance | 50 ohm
Single Ended | UART | Type-3 | 0.8mm | 6 | Mainstream | Standard Loss (SL) |  |  | M* | MS | 1 |  |  |  | impedance | 50 ohm
Single Ended | UART | Type-3 | 0.8mm | 6 | Mainstream | Standard Loss (SL) |  |  | M* | MS | 6 |  |  |  | impedance | 50 ohm
Single Ended | eSPI | Type-3 | 0.8mm | 6 | Mainstream | Standard Loss (SL) |  |  | M* | MS | 1 |  |  |  | impedance | 50 ohm
Single Ended | eSPI | Type-3 | 0.8mm | 6 | Mainstream | Standard Loss (SL) |  |  | M* | MS | 6 |  |  |  | impedance | 50 ohm
Single Ended | CLINK | Type-3 | 0.8mm | 6 | Mainstream | Standard Loss (SL) |  |  | M* | MS | 1 |  |  |  | losses | -0.26282 dB/inch @ 1GHz
Single Ended | CLINK | Type-3 | 0.8mm | 6 | Mainstream | Standard Loss (SL) |  |  | M* | MS | 6 |  |  |  | losses | -0.26282 dB/inch @ 1GHz
Single Ended | CPU GPIO | Type-3 | 0.8mm | 6 | Mainstream | Standard Loss (SL) |  |  | M* | MS | 1 |  |  |  | losses | -0.26282 dB/inch @ 1GHz
Single Ended | CPU GPIO | Type-3 | 0.8mm | 6 | Mainstream | Standard Loss (SL) |  |  | M* | MS | 6 |  |  |  | losses | -0.26282 dB/inch @ 1GHz
Single Ended | DMIC | Type-3 | 0.8mm | 6 | Mainstream | Standard Loss (SL) |  |  | M* | MS | 1 |  |  |  | losses | -0.26282 dB/inch @ 1GHz
Single Ended | DMIC | Type-3 | 0.8mm | 6 | Mainstream | Standard Loss (SL) |  |  | M* | MS | 6 |  |  |  | losses | -0.26282 dB/inch @ 1GHz
Single Ended | GSPI | Type-3 | 0.8mm | 6 | Mainstream | Standard Loss (SL) |  |  | M* | MS | 1 |  |  |  | losses | -0.26282 dB/inch @ 1GHz
Single Ended | GSPI | Type-3 | 0.8mm | 6 | Mainstream | Standard Loss (SL) |  |  | M* | MS | 6 |  |  |  | losses | -0.26282 dB/inch @ 1GHz
Single Ended | HDA | Type-3 | 0.8mm | 6 | Mainstream | Standard Loss (SL) |  |  | M* | MS | 1 |  |  |  | losses | -0.26282 dB/inch @ 1GHz
Single Ended | HDA | Type-3 | 0.8mm | 6 | Mainstream | Standard Loss (SL) |  |  | M* | MS | 6 |  |  |  | losses | -0.26282 dB/inch @ 1GHz
Single Ended | I2C | Type-3 | 0.8mm | 6 | Mainstream | Standard Loss (SL) |  |  | M* | MS | 1 |  |  |  | losses | -0.26282 dB/inch @ 1GHz
Single Ended | I2C | Type-3 | 0.8mm | 6 | Mainstream | Standard Loss (SL) |  |  | M* | MS | 6 |  |  |  | losses | -0.26282 dB/inch @ 1GHz
Single Ended | I2S | Type-3 | 0.8mm | 6 | Mainstream | Standard Loss (SL) |  |  | M* | MS | 1 |  |  |  | losses | -0.26282 dB/inch @ 1GHz
Single Ended | I2S | Type-3 | 0.8mm | 6 | Mainstream | Standard Loss (SL) |  |  | M* | MS | 6 |  |  |  | losses | -0.26282 dB/inch @ 1GHz
Single Ended | ISH-SPI | Type-3 | 0.8mm | 6 | Mainstream | Standard Loss (SL) |  |  | M* | MS | 1 |  |  |  | losses | -0.26282 dB/inch @ 1GHz
Single Ended | ISH-SPI | Type-3 | 0.8mm | 6 | Mainstream | Standard Loss (SL) |  |  | M* | MS | 6 |  |  |  | losses | -0.26282 dB/inch @ 1GHz
Single Ended | LSX | Type-3 | 0.8mm | 6 | Mainstream | Standard Loss (SL) |  |  | M* | MS | 1 |  |  |  | losses | -0.26282 dB/inch @ 1GHz
Single Ended | LSX | Type-3 | 0.8mm | 6 | Mainstream | Standard Loss (SL) |  |  | M* | MS | 6 |  |  |  | losses | -0.26282 dB/inch @ 1GHz
Single Ended | SMBus 2.0/SMLink | Type-3 | 0.8mm | 6 | Mainstream | Standard Loss (SL) |  |  | M* | MS | 1 |  |  |  | losses | -0.26282 dB/inch @ 1GHz
Single Ended | SMBus 2.0/SMLink | Type-3 | 0.8mm | 6 | Mainstream | Standard Loss (SL) |  |  | M* | MS | 6 |  |  |  | losses | -0.26282 dB/inch @ 1GHz
Single Ended | SVID | Type-3 | 0.8mm | 6 | Mainstream | Standard Loss (SL) |  |  | M* | MS | 1 |  |  |  | losses | -0.26282 dB/inch @ 1GHz
Single Ended | SVID | Type-3 | 0.8mm | 6 | Mainstream | Standard Loss (SL) |  |  | M* | MS | 6 |  |  |  | losses | -0.26282 dB/inch @ 1GHz
Single Ended | SoundWire | Type-3 | 0.8mm | 6 | Mainstream | Standard Loss (SL) |  |  | M* | MS | 1 |  |  |  | losses | -0.26282 dB/inch @ 1GHz
Single Ended | SoundWire | Type-3 | 0.8mm | 6 | Mainstream | Standard Loss (SL) |  |  | M* | MS | 6 |  |  |  | losses | -0.26282 dB/inch @ 1GHz
Single Ended | THC-SPI | Type-3 | 0.8mm | 6 | Mainstream | Standard Loss (SL) |  |  | M* | MS | 1 |  |  |  | losses | -0.26282 dB/inch @ 1GHz
Single Ended | THC-SPI | Type-3 | 0.8mm | 6 | Mainstream | Standard Loss (SL) |  |  | M* | MS | 6 |  |  |  | losses | -0.26282 dB/inch @ 1GHz
Single Ended | UART | Type-3 | 0.8mm | 6 | Mainstream | Standard Loss (SL) |  |  | M* | MS | 1 |  |  |  | losses | -0.26282 dB/inch @ 1GHz
Single Ended | UART | Type-3 | 0.8mm | 6 | Mainstream | Standard Loss (SL) |  |  | M* | MS | 6 |  |  |  | losses | -0.26282 dB/inch @ 1GHz
Single Ended | eSPI | Type-3 | 0.8mm | 6 | Mainstream | Standard Loss (SL) |  |  | M* | MS | 1 |  |  |  | losses | -0.26282 dB/inch @ 1GHz
Single Ended | eSPI | Type-3 | 0.8mm | 6 | Mainstream | Standard Loss (SL) |  |  | M* | MS | 6 |  |  |  | losses | -0.26282 dB/inch @ 1GHz
Single Ended | CLINK | Type-3 | 0.8mm | 6 | Mainstream | Standard Loss (SL) |  |  | M* | MS | 1 |  |  |  | external_spacing | 375 um
Single Ended | CLINK | Type-3 | 0.8mm | 6 | Mainstream | Standard Loss (SL) |  |  | M* | MS | 6 |  |  |  | external_spacing | 375 um
Single Ended | CPU GPIO | Type-3 | 0.8mm | 6 | Mainstream | Standard Loss (SL) |  |  | M* | MS | 1 |  |  |  | external_spacing | 375 um
Single Ended | CPU GPIO | Type-3 | 0.8mm | 6 | Mainstream | Standard Loss (SL) |  |  | M* | MS | 6 |  |  |  | external_spacing | 375 um
Single Ended | DMIC | Type-3 | 0.8mm | 6 | Mainstream | Standard Loss (SL) |  |  | M* | MS | 1 |  |  |  | external_spacing | 375 um
Single Ended | DMIC | Type-3 | 0.8mm | 6 | Mainstream | Standard Loss (SL) |  |  | M* | MS | 6 |  |  |  | external_spacing | 375 um
Single Ended | GSPI | Type-3 | 0.8mm | 6 | Mainstream | Standard Loss (SL) |  |  | M* | MS | 1 |  |  |  | external_spacing | 375 um
Single Ended | GSPI | Type-3 | 0.8mm | 6 | Mainstream | Standard Loss (SL) |  |  | M* | MS | 6 |  |  |  | external_spacing | 375 um
Single Ended | HDA | Type-3 | 0.8mm | 6 | Mainstream | Standard Loss (SL) |  |  | M* | MS | 1 |  |  |  | external_spacing | 375 um
Single Ended | HDA | Type-3 | 0.8mm | 6 | Mainstream | Standard Loss (SL) |  |  | M* | MS | 6 |  |  |  | external_spacing | 375 um
Single Ended | I2C | Type-3 | 0.8mm | 6 | Mainstream | Standard Loss (SL) |  |  | M* | MS | 1 |  |  |  | external_spacing | 375 um
Single Ended | I2C | Type-3 | 0.8mm | 6 | Mainstream | Standard Loss (SL) |  |  | M* | MS | 6 |  |  |  | external_spacing | 375 um
Single Ended | I2S | Type-3 | 0.8mm | 6 | Mainstream | Standard Loss (SL) |  |  | M* | MS | 1 |  |  |  | external_spacing | 375 um
Single Ended | I2S | Type-3 | 0.8mm | 6 | Mainstream | Standard Loss (SL) |  |  | M* | MS | 6 |  |  |  | external_spacing | 375 um
Single Ended | ISH-SPI | Type-3 | 0.8mm | 6 | Mainstream | Standard Loss (SL) |  |  | M* | MS | 1 |  |  |  | external_spacing | 375 um
Single Ended | ISH-SPI | Type-3 | 0.8mm | 6 | Mainstream | Standard Loss (SL) |  |  | M* | MS | 6 |  |  |  | external_spacing | 375 um
Single Ended | LSX | Type-3 | 0.8mm | 6 | Mainstream | Standard Loss (SL) |  |  | M* | MS | 1 |  |  |  | external_spacing | 375 um
Single Ended | LSX | Type-3 | 0.8mm | 6 | Mainstream | Standard Loss (SL) |  |  | M* | MS | 6 |  |  |  | external_spacing | 375 um
Single Ended | SMBus 2.0/SMLink | Type-3 | 0.8mm | 6 | Mainstream | Standard Loss (SL) |  |  | M* | MS | 1 |  |  |  | external_spacing | 375 um
Single Ended | SMBus 2.0/SMLink | Type-3 | 0.8mm | 6 | Mainstream | Standard Loss (SL) |  |  | M* | MS | 6 |  |  |  | external_spacing | 375 um
Single Ended | SVID | Type-3 | 0.8mm | 6 | Mainstream | Standard Loss (SL) |  |  | M* | MS | 1 |  |  |  | external_spacing | 375 um
Single Ended | SVID | Type-3 | 0.8mm | 6 | Mainstream | Standard Loss (SL) |  |  | M* | MS | 6 |  |  |  | external_spacing | 375 um
Single Ended | SoundWire | Type-3 | 0.8mm | 6 | Mainstream | Standard Loss (SL) |  |  | M* | MS | 1 |  |  |  | external_spacing | 375 um
Single Ended | SoundWire | Type-3 | 0.8mm | 6 | Mainstream | Standard Loss (SL) |  |  | M* | MS | 6 |  |  |  | external_spacing | 375 um
Single Ended | THC-SPI | Type-3 | 0.8mm | 6 | Mainstream | Standard Loss (SL) |  |  | M* | MS | 1 |  |  |  | external_spacing | 375 um
Single Ended | THC-SPI | Type-3 | 0.8mm | 6 | Mainstream | Standard Loss (SL) |  |  | M* | MS | 6 |  |  |  | external_spacing | 375 um
Single Ended | UART | Type-3 | 0.8mm | 6 | Mainstream | Standard Loss (SL) |  |  | M* | MS | 1 |  |  |  | external_spacing | 375 um
Single Ended | UART | Type-3 | 0.8mm | 6 | Mainstream | Standard Loss (SL) |  |  | M* | MS | 6 |  |  |  | external_spacing | 375 um
Single Ended | eSPI | Type-3 | 0.8mm | 6 | Mainstream | Standard Loss (SL) |  |  | M* | MS | 1 |  |  |  | external_spacing | 375 um
Single Ended | eSPI | Type-3 | 0.8mm | 6 | Mainstream | Standard Loss (SL) |  |  | M* | MS | 6 |  |  |  | external_spacing | 375 um
Single Ended | CLINK | Type-3 | 0.8mm | 6 | Mainstream | Standard Loss (SL) |  |  | M* | MS | 1 |  |  |  | internal_channel_kb | -3.19574 %
Single Ended | CLINK | Type-3 | 0.8mm | 6 | Mainstream | Standard Loss (SL) |  |  | M* | MS | 6 |  |  |  | internal_channel_kb | -3.19574 %
Single Ended | CPU GPIO | Type-3 | 0.8mm | 6 | Mainstream | Standard Loss (SL) |  |  | M* | MS | 1 |  |  |  | internal_channel_kb | -3.19574 %
Single Ended | CPU GPIO | Type-3 | 0.8mm | 6 | Mainstream | Standard Loss (SL) |  |  | M* | MS | 6 |  |  |  | internal_channel_kb | -3.19574 %
Single Ended | DMIC | Type-3 | 0.8mm | 6 | Mainstream | Standard Loss (SL) |  |  | M* | MS | 1 |  |  |  | internal_channel_kb | -3.19574 %
Single Ended | DMIC | Type-3 | 0.8mm | 6 | Mainstream | Standard Loss (SL) |  |  | M* | MS | 6 |  |  |  | internal_channel_kb | -3.19574 %
Single Ended | GSPI | Type-3 | 0.8mm | 6 | Mainstream | Standard Loss (SL) |  |  | M* | MS | 1 |  |  |  | internal_channel_kb | -3.19574 %
Single Ended | GSPI | Type-3 | 0.8mm | 6 | Mainstream | Standard Loss (SL) |  |  | M* | MS | 6 |  |  |  | internal_channel_kb | -3.19574 %
Single Ended | HDA | Type-3 | 0.8mm | 6 | Mainstream | Standard Loss (SL) |  |  | M* | MS | 1 |  |  |  | internal_channel_kb | -3.19574 %
Single Ended | HDA | Type-3 | 0.8mm | 6 | Mainstream | Standard Loss (SL) |  |  | M* | MS | 6 |  |  |  | internal_channel_kb | -3.19574 %
Single Ended | I2C | Type-3 | 0.8mm | 6 | Mainstream | Standard Loss (SL) |  |  | M* | MS | 1 |  |  |  | internal_channel_kb | -3.19574 %
Single Ended | I2C | Type-3 | 0.8mm | 6 | Mainstream | Standard Loss (SL) |  |  | M* | MS | 6 |  |  |  | internal_channel_kb | -3.19574 %
Single Ended | I2S | Type-3 | 0.8mm | 6 | Mainstream | Standard Loss (SL) |  |  | M* | MS | 1 |  |  |  | internal_channel_kb | -3.19574 %
Single Ended | I2S | Type-3 | 0.8mm | 6 | Mainstream | Standard Loss (SL) |  |  | M* | MS | 6 |  |  |  | internal_channel_kb | -3.19574 %
Single Ended | ISH-SPI | Type-3 | 0.8mm | 6 | Mainstream | Standard Loss (SL) |  |  | M* | MS | 1 |  |  |  | internal_channel_kb | -3.19574 %
Single Ended | ISH-SPI | Type-3 | 0.8mm | 6 | Mainstream | Standard Loss (SL) |  |  | M* | MS | 6 |  |  |  | internal_channel_kb | -3.19574 %
Single Ended | LSX | Type-3 | 0.8mm | 6 | Mainstream | Standard Loss (SL) |  |  | M* | MS | 1 |  |  |  | internal_channel_kb | -3.19574 %
Single Ended | LSX | Type-3 | 0.8mm | 6 | Mainstream | Standard Loss (SL) |  |  | M* | MS | 6 |  |  |  | internal_channel_kb | -3.19574 %
Single Ended | SMBus 2.0/SMLink | Type-3 | 0.8mm | 6 | Mainstream | Standard Loss (SL) |  |  | M* | MS | 1 |  |  |  | internal_channel_kb | -3.19574 %
Single Ended | SMBus 2.0/SMLink | Type-3 | 0.8mm | 6 | Mainstream | Standard Loss (SL) |  |  | M* | MS | 6 |  |  |  | internal_channel_kb | -3.19574 %
Single Ended | SVID | Type-3 | 0.8mm | 6 | Mainstream | Standard Loss (SL) |  |  | M* | MS | 1 |  |  |  | internal_channel_kb | -3.19574 %
Single Ended | SVID | Type-3 | 0.8mm | 6 | Mainstream | Standard Loss (SL) |  |  | M* | MS | 6 |  |  |  | internal_channel_kb | -3.19574 %
Single Ended | SoundWire | Type-3 | 0.8mm | 6 | Mainstream | Standard Loss (SL) |  |  | M* | MS | 1 |  |  |  | internal_channel_kb | -3.19574 %
Single Ended | SoundWire | Type-3 | 0.8mm | 6 | Mainstream | Standard Loss (SL) |  |  | M* | MS | 6 |  |  |  | internal_channel_kb | -3.19574 %
Single Ended | THC-SPI | Type-3 | 0.8mm | 6 | Mainstream | Standard Loss (SL) |  |  | M* | MS | 1 |  |  |  | internal_channel_kb | -3.19574 %
Single Ended | THC-SPI | Type-3 | 0.8mm | 6 | Mainstream | Standard Loss (SL) |  |  | M* | MS | 6 |  |  |  | internal_channel_kb | -3.19574 %
Single Ended | UART | Type-3 | 0.8mm | 6 | Mainstream | Standard Loss (SL) |  |  | M* | MS | 1 |  |  |  | internal_channel_kb | -3.19574 %
Single Ended | UART | Type-3 | 0.8mm | 6 | Mainstream | Standard Loss (SL) |  |  | M* | MS | 6 |  |  |  | internal_channel_kb | -3.19574 %
Single Ended | eSPI | Type-3 | 0.8mm | 6 | Mainstream | Standard Loss (SL) |  |  | M* | MS | 1 |  |  |  | internal_channel_kb | -3.19574 %
Single Ended | eSPI | Type-3 | 0.8mm | 6 | Mainstream | Standard Loss (SL) |  |  | M* | MS | 6 |  |  |  | internal_channel_kb | -3.19574 %
Single Ended | CLINK | Type-3 | 0.8mm | 6 | Mainstream | Standard Loss (SL) |  |  | M* | MS | 1 |  |  |  | internal_channel_spacing | 125 um
Single Ended | CLINK | Type-3 | 0.8mm | 6 | Mainstream | Standard Loss (SL) |  |  | M* | MS | 6 |  |  |  | internal_channel_spacing | 125 um
Single Ended | CPU GPIO | Type-3 | 0.8mm | 6 | Mainstream | Standard Loss (SL) |  |  | M* | MS | 1 |  |  |  | internal_channel_spacing | 125 um
Single Ended | CPU GPIO | Type-3 | 0.8mm | 6 | Mainstream | Standard Loss (SL) |  |  | M* | MS | 6 |  |  |  | internal_channel_spacing | 125 um
Single Ended | DMIC | Type-3 | 0.8mm | 6 | Mainstream | Standard Loss (SL) |  |  | M* | MS | 1 |  |  |  | internal_channel_spacing | 125 um
Single Ended | DMIC | Type-3 | 0.8mm | 6 | Mainstream | Standard Loss (SL) |  |  | M* | MS | 6 |  |  |  | internal_channel_spacing | 125 um
Single Ended | GSPI | Type-3 | 0.8mm | 6 | Mainstream | Standard Loss (SL) |  |  | M* | MS | 1 |  |  |  | internal_channel_spacing | 125 um
Single Ended | GSPI | Type-3 | 0.8mm | 6 | Mainstream | Standard Loss (SL) |  |  | M* | MS | 6 |  |  |  | internal_channel_spacing | 125 um
Single Ended | HDA | Type-3 | 0.8mm | 6 | Mainstream | Standard Loss (SL) |  |  | M* | MS | 1 |  |  |  | internal_channel_spacing | 125 um
Single Ended | HDA | Type-3 | 0.8mm | 6 | Mainstream | Standard Loss (SL) |  |  | M* | MS | 6 |  |  |  | internal_channel_spacing | 125 um
Single Ended | I2C | Type-3 | 0.8mm | 6 | Mainstream | Standard Loss (SL) |  |  | M* | MS | 1 |  |  |  | internal_channel_spacing | 125 um
Single Ended | I2C | Type-3 | 0.8mm | 6 | Mainstream | Standard Loss (SL) |  |  | M* | MS | 6 |  |  |  | internal_channel_spacing | 125 um
Single Ended | I2S | Type-3 | 0.8mm | 6 | Mainstream | Standard Loss (SL) |  |  | M* | MS | 1 |  |  |  | internal_channel_spacing | 125 um
Single Ended | I2S | Type-3 | 0.8mm | 6 | Mainstream | Standard Loss (SL) |  |  | M* | MS | 6 |  |  |  | internal_channel_spacing | 125 um
Single Ended | ISH-SPI | Type-3 | 0.8mm | 6 | Mainstream | Standard Loss (SL) |  |  | M* | MS | 1 |  |  |  | internal_channel_spacing | 125 um
Single Ended | ISH-SPI | Type-3 | 0.8mm | 6 | Mainstream | Standard Loss (SL) |  |  | M* | MS | 6 |  |  |  | internal_channel_spacing | 125 um
Single Ended | LSX | Type-3 | 0.8mm | 6 | Mainstream | Standard Loss (SL) |  |  | M* | MS | 1 |  |  |  | internal_channel_spacing | 125 um
Single Ended | LSX | Type-3 | 0.8mm | 6 | Mainstream | Standard Loss (SL) |  |  | M* | MS | 6 |  |  |  | internal_channel_spacing | 125 um
Single Ended | SMBus 2.0/SMLink | Type-3 | 0.8mm | 6 | Mainstream | Standard Loss (SL) |  |  | M* | MS | 1 |  |  |  | internal_channel_spacing | 125 um
Single Ended | SMBus 2.0/SMLink | Type-3 | 0.8mm | 6 | Mainstream | Standard Loss (SL) |  |  | M* | MS | 6 |  |  |  | internal_channel_spacing | 125 um
Single Ended | SVID | Type-3 | 0.8mm | 6 | Mainstream | Standard Loss (SL) |  |  | M* | MS | 1 |  |  |  | internal_channel_spacing | 125 um
Single Ended | SVID | Type-3 | 0.8mm | 6 | Mainstream | Standard Loss (SL) |  |  | M* | MS | 6 |  |  |  | internal_channel_spacing | 125 um
Single Ended | SoundWire | Type-3 | 0.8mm | 6 | Mainstream | Standard Loss (SL) |  |  | M* | MS | 1 |  |  |  | internal_channel_spacing | 125 um
Single Ended | SoundWire | Type-3 | 0.8mm | 6 | Mainstream | Standard Loss (SL) |  |  | M* | MS | 6 |  |  |  | internal_channel_spacing | 125 um
Single Ended | THC-SPI | Type-3 | 0.8mm | 6 | Mainstream | Standard Loss (SL) |  |  | M* | MS | 1 |  |  |  | internal_channel_spacing | 125 um
Single Ended | THC-SPI | Type-3 | 0.8mm | 6 | Mainstream | Standard Loss (SL) |  |  | M* | MS | 6 |  |  |  | internal_channel_spacing | 125 um
Single Ended | UART | Type-3 | 0.8mm | 6 | Mainstream | Standard Loss (SL) |  |  | M* | MS | 1 |  |  |  | internal_channel_spacing | 125 um
Single Ended | UART | Type-3 | 0.8mm | 6 | Mainstream | Standard Loss (SL) |  |  | M* | MS | 6 |  |  |  | internal_channel_spacing | 125 um
Single Ended | eSPI | Type-3 | 0.8mm | 6 | Mainstream | Standard Loss (SL) |  |  | M* | MS | 1 |  |  |  | internal_channel_spacing | 125 um
Single Ended | eSPI | Type-3 | 0.8mm | 6 | Mainstream | Standard Loss (SL) |  |  | M* | MS | 6 |  |  |  | internal_channel_spacing | 125 um
Single Ended | CLINK | Type-3 | 0.8mm | 6 | Mainstream | Standard Loss (SL) |  |  | M* | MS | 1 |  |  |  | external_channel_kb | -1.86964 %
Single Ended | CLINK | Type-3 | 0.8mm | 6 | Mainstream | Standard Loss (SL) |  |  | M* | MS | 6 |  |  |  | external_channel_kb | -1.86964 %
Single Ended | CPU GPIO | Type-3 | 0.8mm | 6 | Mainstream | Standard Loss (SL) |  |  | M* | MS | 1 |  |  |  | external_channel_kb | -1.86964 %
Single Ended | CPU GPIO | Type-3 | 0.8mm | 6 | Mainstream | Standard Loss (SL) |  |  | M* | MS | 6 |  |  |  | external_channel_kb | -1.86964 %
Single Ended | DMIC | Type-3 | 0.8mm | 6 | Mainstream | Standard Loss (SL) |  |  | M* | MS | 1 |  |  |  | external_channel_kb | -1.86964 %
Single Ended | DMIC | Type-3 | 0.8mm | 6 | Mainstream | Standard Loss (SL) |  |  | M* | MS | 6 |  |  |  | external_channel_kb | -1.86964 %
Single Ended | GSPI | Type-3 | 0.8mm | 6 | Mainstream | Standard Loss (SL) |  |  | M* | MS | 1 |  |  |  | external_channel_kb | -1.86964 %
Single Ended | GSPI | Type-3 | 0.8mm | 6 | Mainstream | Standard Loss (SL) |  |  | M* | MS | 6 |  |  |  | external_channel_kb | -1.86964 %
Single Ended | HDA | Type-3 | 0.8mm | 6 | Mainstream | Standard Loss (SL) |  |  | M* | MS | 1 |  |  |  | external_channel_kb | -1.86964 %
Single Ended | HDA | Type-3 | 0.8mm | 6 | Mainstream | Standard Loss (SL) |  |  | M* | MS | 6 |  |  |  | external_channel_kb | -1.86964 %
Single Ended | I2C | Type-3 | 0.8mm | 6 | Mainstream | Standard Loss (SL) |  |  | M* | MS | 1 |  |  |  | external_channel_kb | -1.86964 %
Single Ended | I2C | Type-3 | 0.8mm | 6 | Mainstream | Standard Loss (SL) |  |  | M* | MS | 6 |  |  |  | external_channel_kb | -1.86964 %
Single Ended | I2S | Type-3 | 0.8mm | 6 | Mainstream | Standard Loss (SL) |  |  | M* | MS | 1 |  |  |  | external_channel_kb | -1.86964 %
Single Ended | I2S | Type-3 | 0.8mm | 6 | Mainstream | Standard Loss (SL) |  |  | M* | MS | 6 |  |  |  | external_channel_kb | -1.86964 %
Single Ended | ISH-SPI | Type-3 | 0.8mm | 6 | Mainstream | Standard Loss (SL) |  |  | M* | MS | 1 |  |  |  | external_channel_kb | -1.86964 %
Single Ended | ISH-SPI | Type-3 | 0.8mm | 6 | Mainstream | Standard Loss (SL) |  |  | M* | MS | 6 |  |  |  | external_channel_kb | -1.86964 %
Single Ended | LSX | Type-3 | 0.8mm | 6 | Mainstream | Standard Loss (SL) |  |  | M* | MS | 1 |  |  |  | external_channel_kb | -1.86964 %
Single Ended | LSX | Type-3 | 0.8mm | 6 | Mainstream | Standard Loss (SL) |  |  | M* | MS | 6 |  |  |  | external_channel_kb | -1.86964 %
Single Ended | SMBus 2.0/SMLink | Type-3 | 0.8mm | 6 | Mainstream | Standard Loss (SL) |  |  | M* | MS | 1 |  |  |  | external_channel_kb | -1.86964 %
Single Ended | SMBus 2.0/SMLink | Type-3 | 0.8mm | 6 | Mainstream | Standard Loss (SL) |  |  | M* | MS | 6 |  |  |  | external_channel_kb | -1.86964 %
Single Ended | SVID | Type-3 | 0.8mm | 6 | Mainstream | Standard Loss (SL) |  |  | M* | MS | 1 |  |  |  | external_channel_kb | -1.86964 %
Single Ended | SVID | Type-3 | 0.8mm | 6 | Mainstream | Standard Loss (SL) |  |  | M* | MS | 6 |  |  |  | external_channel_kb | -1.86964 %
Single Ended | SoundWire | Type-3 | 0.8mm | 6 | Mainstream | Standard Loss (SL) |  |  | M* | MS | 1 |  |  |  | external_channel_kb | -1.86964 %
Single Ended | SoundWire | Type-3 | 0.8mm | 6 | Mainstream | Standard Loss (SL) |  |  | M* | MS | 6 |  |  |  | external_channel_kb | -1.86964 %
Single Ended | THC-SPI | Type-3 | 0.8mm | 6 | Mainstream | Standard Loss (SL) |  |  | M* | MS | 1 |  |  |  | external_channel_kb | -1.86964 %
Single Ended | THC-SPI | Type-3 | 0.8mm | 6 | Mainstream | Standard Loss (SL) |  |  | M* | MS | 6 |  |  |  | external_channel_kb | -1.86964 %
Single Ended | UART | Type-3 | 0.8mm | 6 | Mainstream | Standard Loss (SL) |  |  | M* | MS | 1 |  |  |  | external_channel_kb | -1.86964 %
Single Ended | UART | Type-3 | 0.8mm | 6 | Mainstream | Standard Loss (SL) |  |  | M* | MS | 6 |  |  |  | external_channel_kb | -1.86964 %
Single Ended | eSPI | Type-3 | 0.8mm | 6 | Mainstream | Standard Loss (SL) |  |  | M* | MS | 1 |  |  |  | external_channel_kb | -1.86964 %
Single Ended | eSPI | Type-3 | 0.8mm | 6 | Mainstream | Standard Loss (SL) |  |  | M* | MS | 6 |  |  |  | external_channel_kb | -1.86964 %
Single Ended | CNVi BRI and RGI | Type-3 | 0.8mm | 6 | Mainstream | Standard Loss (SL) |  |  | M* | MS | 1 |  |  |  | min_width | 95 um
Single Ended | CNVi BRI and RGI | Type-3 | 0.8mm | 6 | Mainstream | Standard Loss (SL) |  |  | M* | MS | 6 |  |  |  | min_width | 95 um
Single Ended | CNVi BRI and RGI | Type-3 | 0.8mm | 6 | Mainstream | Standard Loss (SL) |  |  | M* | MS | 1 |  |  |  | impedance | 50 ohm
Single Ended | CNVi BRI and RGI | Type-3 | 0.8mm | 6 | Mainstream | Standard Loss (SL) |  |  | M* | MS | 6 |  |  |  | impedance | 50 ohm
Single Ended | CNVi BRI and RGI | Type-3 | 0.8mm | 6 | Mainstream | Standard Loss (SL) |  |  | M* | MS | 1 |  |  |  | losses | -0.25587 dB/inch @ 1GHz
Single Ended | CNVi BRI and RGI | Type-3 | 0.8mm | 6 | Mainstream | Standard Loss (SL) |  |  | M* | MS | 6 |  |  |  | losses | -0.25587 dB/inch @ 1GHz
Single Ended | CNVi BRI and RGI | Type-3 | 0.8mm | 6 | Mainstream | Standard Loss (SL) |  |  | M* | MS | 1 |  |  |  | external_spacing | 250 um
Single Ended | CNVi BRI and RGI | Type-3 | 0.8mm | 6 | Mainstream | Standard Loss (SL) |  |  | M* | MS | 6 |  |  |  | external_spacing | 250 um
Single Ended | CNVi BRI and RGI | Type-3 | 0.8mm | 6 | Mainstream | Standard Loss (SL) |  |  | M* | MS | 1 |  |  |  | internal_channel_kb | -2.70758 %
Single Ended | CNVi BRI and RGI | Type-3 | 0.8mm | 6 | Mainstream | Standard Loss (SL) |  |  | M* | MS | 6 |  |  |  | internal_channel_kb | -2.70758 %
Single Ended | CNVi BRI and RGI | Type-3 | 0.8mm | 6 | Mainstream | Standard Loss (SL) |  |  | M* | MS | 1 |  |  |  | internal_channel_spacing | 250 um
Single Ended | CNVi BRI and RGI | Type-3 | 0.8mm | 6 | Mainstream | Standard Loss (SL) |  |  | M* | MS | 6 |  |  |  | internal_channel_spacing | 250 um
Single Ended | CNVi BRI and RGI | Type-3 | 0.8mm | 6 | Mainstream | Standard Loss (SL) |  |  | M* | MS | 1 |  |  |  | external_channel_kb | -2.70758 %
Single Ended | CNVi BRI and RGI | Type-3 | 0.8mm | 6 | Mainstream | Standard Loss (SL) |  |  | M* | MS | 6 |  |  |  | external_channel_kb | -2.70758 %
Single Ended | CPU Sideband | Type-3 | 0.8mm | 6 | Mainstream | Standard Loss (SL) |  |  | M* | MS | 1 |  |  |  | min_width | 95 um
Single Ended | CPU Sideband | Type-3 | 0.8mm | 6 | Mainstream | Standard Loss (SL) |  |  | M* | MS | 6 |  |  |  | min_width | 95 um
Single Ended | CPU Sideband | Type-3 | 0.8mm | 6 | Mainstream | Standard Loss (SL) |  |  | M* | MS | 1 |  |  |  | impedance | 50 ohm
Single Ended | CPU Sideband | Type-3 | 0.8mm | 6 | Mainstream | Standard Loss (SL) |  |  | M* | MS | 6 |  |  |  | impedance | 50 ohm
Single Ended | CPU Sideband | Type-3 | 0.8mm | 6 | Mainstream | Standard Loss (SL) |  |  | M* | MS | 1 |  |  |  | losses | -0.26282 dB/inch @ 1GHz
Single Ended | CPU Sideband | Type-3 | 0.8mm | 6 | Mainstream | Standard Loss (SL) |  |  | M* | MS | 6 |  |  |  | losses | -0.26282 dB/inch @ 1GHz
Single Ended | CPU Sideband | Type-3 | 0.8mm | 6 | Mainstream | Standard Loss (SL) |  |  | M* | MS | 1 |  |  |  | external_spacing | 125 um
Single Ended | CPU Sideband | Type-3 | 0.8mm | 6 | Mainstream | Standard Loss (SL) |  |  | M* | MS | 6 |  |  |  | external_spacing | 125 um
Single Ended | CPU Sideband | Type-3 | 0.8mm | 6 | Mainstream | Standard Loss (SL) |  |  | M* | MS | 1 |  |  |  | internal_channel_kb | -3.19574 %
Single Ended | CPU Sideband | Type-3 | 0.8mm | 6 | Mainstream | Standard Loss (SL) |  |  | M* | MS | 6 |  |  |  | internal_channel_kb | -3.19574 %
Single Ended | CPU Sideband | Type-3 | 0.8mm | 6 | Mainstream | Standard Loss (SL) |  |  | M* | MS | 1 |  |  |  | internal_channel_spacing | 125 um
Single Ended | CPU Sideband | Type-3 | 0.8mm | 6 | Mainstream | Standard Loss (SL) |  |  | M* | MS | 6 |  |  |  | internal_channel_spacing | 125 um
Single Ended | CPU Sideband | Type-3 | 0.8mm | 6 | Mainstream | Standard Loss (SL) |  |  | M* | MS | 1 |  |  |  | external_channel_kb | -3.19574 %
Single Ended | CPU Sideband | Type-3 | 0.8mm | 6 | Mainstream | Standard Loss (SL) |  |  | M* | MS | 6 |  |  |  | external_channel_kb | -3.19574 %
Single Ended | SUSCLK | Type-3 | 0.8mm | 6 | Mainstream | Standard Loss (SL) |  |  | M* | MS | 1 |  |  |  | min_width | 95 um
Single Ended | SUSCLK | Type-3 | 0.8mm | 6 | Mainstream | Standard Loss (SL) |  |  | M* | MS | 6 |  |  |  | min_width | 95 um
Single Ended | UFS Reference Clock | Type-3 | 0.8mm | 6 | Mainstream | Standard Loss (SL) |  |  | M* | MS | 1 |  |  |  | min_width | 95 um
Single Ended | UFS Reference Clock | Type-3 | 0.8mm | 6 | Mainstream | Standard Loss (SL) |  |  | M* | MS | 6 |  |  |  | min_width | 95 um
Single Ended | SUSCLK | Type-3 | 0.8mm | 6 | Mainstream | Standard Loss (SL) |  |  | M* | MS | 1 |  |  |  | impedance | 50 ohm
Single Ended | SUSCLK | Type-3 | 0.8mm | 6 | Mainstream | Standard Loss (SL) |  |  | M* | MS | 6 |  |  |  | impedance | 50 ohm
Single Ended | UFS Reference Clock | Type-3 | 0.8mm | 6 | Mainstream | Standard Loss (SL) |  |  | M* | MS | 1 |  |  |  | impedance | 50 ohm
Single Ended | UFS Reference Clock | Type-3 | 0.8mm | 6 | Mainstream | Standard Loss (SL) |  |  | M* | MS | 6 |  |  |  | impedance | 50 ohm
Single Ended | SUSCLK | Type-3 | 0.8mm | 6 | Mainstream | Standard Loss (SL) |  |  | M* | MS | 1 |  |  |  | losses | -0.2548 dB/inch @ 1GHz
Single Ended | SUSCLK | Type-3 | 0.8mm | 6 | Mainstream | Standard Loss (SL) |  |  | M* | MS | 6 |  |  |  | losses | -0.2548 dB/inch @ 1GHz
Single Ended | UFS Reference Clock | Type-3 | 0.8mm | 6 | Mainstream | Standard Loss (SL) |  |  | M* | MS | 1 |  |  |  | losses | -0.2548 dB/inch @ 1GHz
Single Ended | UFS Reference Clock | Type-3 | 0.8mm | 6 | Mainstream | Standard Loss (SL) |  |  | M* | MS | 6 |  |  |  | losses | -0.2548 dB/inch @ 1GHz
Single Ended | SUSCLK | Type-3 | 0.8mm | 6 | Mainstream | Standard Loss (SL) |  |  | M* | MS | 1 |  |  |  | external_spacing | 375 um
Single Ended | SUSCLK | Type-3 | 0.8mm | 6 | Mainstream | Standard Loss (SL) |  |  | M* | MS | 6 |  |  |  | external_spacing | 375 um
Single Ended | UFS Reference Clock | Type-3 | 0.8mm | 6 | Mainstream | Standard Loss (SL) |  |  | M* | MS | 1 |  |  |  | external_spacing | 375 um
Single Ended | UFS Reference Clock | Type-3 | 0.8mm | 6 | Mainstream | Standard Loss (SL) |  |  | M* | MS | 6 |  |  |  | external_spacing | 375 um
Single Ended | SUSCLK | Type-3 | 0.8mm | 6 | Mainstream | Standard Loss (SL) |  |  | M* | MS | 1 |  |  |  | internal_channel_kb | -1.86964 %
Single Ended | SUSCLK | Type-3 | 0.8mm | 6 | Mainstream | Standard Loss (SL) |  |  | M* | MS | 6 |  |  |  | internal_channel_kb | -1.86964 %
Single Ended | UFS Reference Clock | Type-3 | 0.8mm | 6 | Mainstream | Standard Loss (SL) |  |  | M* | MS | 1 |  |  |  | internal_channel_kb | -1.86964 %
Single Ended | UFS Reference Clock | Type-3 | 0.8mm | 6 | Mainstream | Standard Loss (SL) |  |  | M* | MS | 6 |  |  |  | internal_channel_kb | -1.86964 %
Single Ended | SUSCLK | Type-3 | 0.8mm | 6 | Mainstream | Standard Loss (SL) |  |  | M* | MS | 1 |  |  |  | internal_channel_spacing | 375 um
Single Ended | SUSCLK | Type-3 | 0.8mm | 6 | Mainstream | Standard Loss (SL) |  |  | M* | MS | 6 |  |  |  | internal_channel_spacing | 375 um
Single Ended | UFS Reference Clock | Type-3 | 0.8mm | 6 | Mainstream | Standard Loss (SL) |  |  | M* | MS | 1 |  |  |  | internal_channel_spacing | 375 um
Single Ended | UFS Reference Clock | Type-3 | 0.8mm | 6 | Mainstream | Standard Loss (SL) |  |  | M* | MS | 6 |  |  |  | internal_channel_spacing | 375 um
Single Ended | SUSCLK | Type-3 | 0.8mm | 6 | Mainstream | Standard Loss (SL) |  |  | M* | MS | 1 |  |  |  | external_channel_kb | -1.86964 %
Single Ended | SUSCLK | Type-3 | 0.8mm | 6 | Mainstream | Standard Loss (SL) |  |  | M* | MS | 6 |  |  |  | external_channel_kb | -1.86964 %
Single Ended | UFS Reference Clock | Type-3 | 0.8mm | 6 | Mainstream | Standard Loss (SL) |  |  | M* | MS | 1 |  |  |  | external_channel_kb | -1.86964 %
Single Ended | UFS Reference Clock | Type-3 | 0.8mm | 6 | Mainstream | Standard Loss (SL) |  |  | M* | MS | 6 |  |  |  | external_channel_kb | -1.86964 %
Single Ended | I3C | Type-3 | 0.8mm | 6 | Mainstream | Standard Loss (SL) |  |  | M* | MS | 1 |  |  |  | min_width | 95 um
Single Ended | I3C | Type-3 | 0.8mm | 6 | Mainstream | Standard Loss (SL) |  |  | M* | MS | 6 |  |  |  | min_width | 95 um
Single Ended | SPI0 Flash | Type-3 | 0.8mm | 6 | Mainstream | Standard Loss (SL) |  |  | M* | MS | 1 |  |  |  | min_width | 95 um
Single Ended | SPI0 Flash | Type-3 | 0.8mm | 6 | Mainstream | Standard Loss (SL) |  |  | M* | MS | 6 |  |  |  | min_width | 95 um
Single Ended | I3C | Type-3 | 0.8mm | 6 | Mainstream | Standard Loss (SL) |  |  | M* | MS | 1 |  |  |  | impedance | 50 ohm
Single Ended | I3C | Type-3 | 0.8mm | 6 | Mainstream | Standard Loss (SL) |  |  | M* | MS | 6 |  |  |  | impedance | 50 ohm
Single Ended | SPI0 Flash | Type-3 | 0.8mm | 6 | Mainstream | Standard Loss (SL) |  |  | M* | MS | 1 |  |  |  | impedance | 50 ohm
Single Ended | SPI0 Flash | Type-3 | 0.8mm | 6 | Mainstream | Standard Loss (SL) |  |  | M* | MS | 6 |  |  |  | impedance | 50 ohm
Single Ended | I3C | Type-3 | 0.8mm | 6 | Mainstream | Standard Loss (SL) |  |  | M* | MS | 1 |  |  |  | losses | -0.25587 dB/inch @ 1GHz
Single Ended | I3C | Type-3 | 0.8mm | 6 | Mainstream | Standard Loss (SL) |  |  | M* | MS | 6 |  |  |  | losses | -0.25587 dB/inch @ 1GHz
Single Ended | SPI0 Flash | Type-3 | 0.8mm | 6 | Mainstream | Standard Loss (SL) |  |  | M* | MS | 1 |  |  |  | losses | -0.25587 dB/inch @ 1GHz
Single Ended | SPI0 Flash | Type-3 | 0.8mm | 6 | Mainstream | Standard Loss (SL) |  |  | M* | MS | 6 |  |  |  | losses | -0.25587 dB/inch @ 1GHz
Single Ended | I3C | Type-3 | 0.8mm | 6 | Mainstream | Standard Loss (SL) |  |  | M* | MS | 1 |  |  |  | external_spacing | 375 um
Single Ended | I3C | Type-3 | 0.8mm | 6 | Mainstream | Standard Loss (SL) |  |  | M* | MS | 6 |  |  |  | external_spacing | 375 um
Single Ended | SPI0 Flash | Type-3 | 0.8mm | 6 | Mainstream | Standard Loss (SL) |  |  | M* | MS | 1 |  |  |  | external_spacing | 375 um
Single Ended | SPI0 Flash | Type-3 | 0.8mm | 6 | Mainstream | Standard Loss (SL) |  |  | M* | MS | 6 |  |  |  | external_spacing | 375 um
Single Ended | I3C | Type-3 | 0.8mm | 6 | Mainstream | Standard Loss (SL) |  |  | M* | MS | 1 |  |  |  | internal_channel_kb | -2.70758 %
Single Ended | I3C | Type-3 | 0.8mm | 6 | Mainstream | Standard Loss (SL) |  |  | M* | MS | 6 |  |  |  | internal_channel_kb | -2.70758 %
Single Ended | SPI0 Flash | Type-3 | 0.8mm | 6 | Mainstream | Standard Loss (SL) |  |  | M* | MS | 1 |  |  |  | internal_channel_kb | -2.70758 %
Single Ended | SPI0 Flash | Type-3 | 0.8mm | 6 | Mainstream | Standard Loss (SL) |  |  | M* | MS | 6 |  |  |  | internal_channel_kb | -2.70758 %
Single Ended | I3C | Type-3 | 0.8mm | 6 | Mainstream | Standard Loss (SL) |  |  | M* | MS | 1 |  |  |  | internal_channel_spacing | 250 um
Single Ended | I3C | Type-3 | 0.8mm | 6 | Mainstream | Standard Loss (SL) |  |  | M* | MS | 6 |  |  |  | internal_channel_spacing | 250 um
Single Ended | SPI0 Flash | Type-3 | 0.8mm | 6 | Mainstream | Standard Loss (SL) |  |  | M* | MS | 1 |  |  |  | internal_channel_spacing | 250 um
Single Ended | SPI0 Flash | Type-3 | 0.8mm | 6 | Mainstream | Standard Loss (SL) |  |  | M* | MS | 6 |  |  |  | internal_channel_spacing | 250 um
Single Ended | I3C | Type-3 | 0.8mm | 6 | Mainstream | Standard Loss (SL) |  |  | M* | MS | 1 |  |  |  | external_channel_kb | -1.86964 %
Single Ended | I3C | Type-3 | 0.8mm | 6 | Mainstream | Standard Loss (SL) |  |  | M* | MS | 6 |  |  |  | external_channel_kb | -1.86964 %
Single Ended | SPI0 Flash | Type-3 | 0.8mm | 6 | Mainstream | Standard Loss (SL) |  |  | M* | MS | 1 |  |  |  | external_channel_kb | -1.86964 %
Single Ended | SPI0 Flash | Type-3 | 0.8mm | 6 | Mainstream | Standard Loss (SL) |  |  | M* | MS | 6 |  |  |  | external_channel_kb | -1.86964 %
Single Ended | XTAL | Type-3 | 0.8mm | 6 | Mainstream | Standard Loss (SL) |  |  | M* | MS | 1 |  |  |  | min_width | 95 um
Single Ended | XTAL | Type-3 | 0.8mm | 6 | Mainstream | Standard Loss (SL) |  |  | M* | MS | 6 |  |  |  | min_width | 95 um
Single Ended | RTC | Type-3 | 0.8mm | 6 | Mainstream | Standard Loss (SL) |  |  | M* | MS | 1 |  |  |  | min_width | 95 um
Single Ended | RTC | Type-3 | 0.8mm | 6 | Mainstream | Standard Loss (SL) |  |  | M* | MS | 6 |  |  |  | min_width | 95 um
Single Ended | XTAL | Type-3 | 0.8mm | 6 | Mainstream | Standard Loss (SL) |  |  | M* | MS | 1 |  |  |  | impedance | 50 ohm
Single Ended | XTAL | Type-3 | 0.8mm | 6 | Mainstream | Standard Loss (SL) |  |  | M* | MS | 6 |  |  |  | impedance | 50 ohm
Single Ended | RTC | Type-3 | 0.8mm | 6 | Mainstream | Standard Loss (SL) |  |  | M* | MS | 1 |  |  |  | impedance | 50 ohm
Single Ended | RTC | Type-3 | 0.8mm | 6 | Mainstream | Standard Loss (SL) |  |  | M* | MS | 6 |  |  |  | impedance | 50 ohm
Single Ended | XTAL | Type-3 | 0.8mm | 6 | Mainstream | Standard Loss (SL) |  |  | M* | MS | 1 |  |  |  | losses | -0.25687 dB/inch @ 1GHz
Single Ended | XTAL | Type-3 | 0.8mm | 6 | Mainstream | Standard Loss (SL) |  |  | M* | MS | 6 |  |  |  | losses | -0.25687 dB/inch @ 1GHz
Single Ended | RTC | Type-3 | 0.8mm | 6 | Mainstream | Standard Loss (SL) |  |  | M* | MS | 1 |  |  |  | losses | -0.25687 dB/inch @ 1GHz
Single Ended | RTC | Type-3 | 0.8mm | 6 | Mainstream | Standard Loss (SL) |  |  | M* | MS | 6 |  |  |  | losses | -0.25687 dB/inch @ 1GHz
Single Ended | XTAL | Type-3 | 0.8mm | 6 | Mainstream | Standard Loss (SL) |  |  | M* | MS | 1 |  |  |  | external_spacing | 1775 um
Single Ended | XTAL | Type-3 | 0.8mm | 6 | Mainstream | Standard Loss (SL) |  |  | M* | MS | 6 |  |  |  | external_spacing | 1775 um
Single Ended | RTC | Type-3 | 0.8mm | 6 | Mainstream | Standard Loss (SL) |  |  | M* | MS | 1 |  |  |  | external_spacing | 1775 um
Single Ended | RTC | Type-3 | 0.8mm | 6 | Mainstream | Standard Loss (SL) |  |  | M* | MS | 6 |  |  |  | external_spacing | 1775 um
Single Ended | XTAL | Type-3 | 0.8mm | 6 | Mainstream | Standard Loss (SL) |  |  | M* | MS | 1 |  |  |  | internal_channel_kb | -3.03512 %
Single Ended | XTAL | Type-3 | 0.8mm | 6 | Mainstream | Standard Loss (SL) |  |  | M* | MS | 6 |  |  |  | internal_channel_kb | -3.03512 %
Single Ended | RTC | Type-3 | 0.8mm | 6 | Mainstream | Standard Loss (SL) |  |  | M* | MS | 1 |  |  |  | internal_channel_kb | -3.03512 %
Single Ended | RTC | Type-3 | 0.8mm | 6 | Mainstream | Standard Loss (SL) |  |  | M* | MS | 6 |  |  |  | internal_channel_kb | -3.03512 %
Single Ended | XTAL | Type-3 | 0.8mm | 6 | Mainstream | Standard Loss (SL) |  |  | M* | MS | 1 |  |  |  | internal_channel_spacing | 200 um
Single Ended | XTAL | Type-3 | 0.8mm | 6 | Mainstream | Standard Loss (SL) |  |  | M* | MS | 6 |  |  |  | internal_channel_spacing | 200 um
Single Ended | RTC | Type-3 | 0.8mm | 6 | Mainstream | Standard Loss (SL) |  |  | M* | MS | 1 |  |  |  | internal_channel_spacing | 200 um
Single Ended | RTC | Type-3 | 0.8mm | 6 | Mainstream | Standard Loss (SL) |  |  | M* | MS | 6 |  |  |  | internal_channel_spacing | 200 um
Single Ended | XTAL | Type-3 | 0.8mm | 6 | Mainstream | Standard Loss (SL) |  |  | M* | MS | 1 |  |  |  | external_channel_kb | -0.0649 %
Single Ended | XTAL | Type-3 | 0.8mm | 6 | Mainstream | Standard Loss (SL) |  |  | M* | MS | 6 |  |  |  | external_channel_kb | -0.0649 %
Single Ended | RTC | Type-3 | 0.8mm | 6 | Mainstream | Standard Loss (SL) |  |  | M* | MS | 1 |  |  |  | external_channel_kb | -0.0649 %
Single Ended | RTC | Type-3 | 0.8mm | 6 | Mainstream | Standard Loss (SL) |  |  | M* | MS | 6 |  |  |  | external_channel_kb | -0.0649 %
Single Ended | CLINK | Type-3 | 0.8mm | 6 | Mainstream | Standard Loss (SL) |  |  | M* | DSL | 3 |  |  |  | min_width | 88 um
Single Ended | CLINK | Type-3 | 0.8mm | 6 | Mainstream | Standard Loss (SL) |  |  | M* | DSL | 4 |  |  |  | min_width | 88 um
Single Ended | CPU GPIO | Type-3 | 0.8mm | 6 | Mainstream | Standard Loss (SL) |  |  | M* | DSL | 3 |  |  |  | min_width | 88 um
Single Ended | CPU GPIO | Type-3 | 0.8mm | 6 | Mainstream | Standard Loss (SL) |  |  | M* | DSL | 4 |  |  |  | min_width | 88 um
Single Ended | DMIC | Type-3 | 0.8mm | 6 | Mainstream | Standard Loss (SL) |  |  | M* | DSL | 3 |  |  |  | min_width | 88 um
Single Ended | DMIC | Type-3 | 0.8mm | 6 | Mainstream | Standard Loss (SL) |  |  | M* | DSL | 4 |  |  |  | min_width | 88 um
Single Ended | GSPI | Type-3 | 0.8mm | 6 | Mainstream | Standard Loss (SL) |  |  | M* | DSL | 3 |  |  |  | min_width | 88 um
Single Ended | GSPI | Type-3 | 0.8mm | 6 | Mainstream | Standard Loss (SL) |  |  | M* | DSL | 4 |  |  |  | min_width | 88 um
Single Ended | HDA | Type-3 | 0.8mm | 6 | Mainstream | Standard Loss (SL) |  |  | M* | DSL | 3 |  |  |  | min_width | 88 um
Single Ended | HDA | Type-3 | 0.8mm | 6 | Mainstream | Standard Loss (SL) |  |  | M* | DSL | 4 |  |  |  | min_width | 88 um
Single Ended | I2C | Type-3 | 0.8mm | 6 | Mainstream | Standard Loss (SL) |  |  | M* | DSL | 3 |  |  |  | min_width | 88 um
Single Ended | I2C | Type-3 | 0.8mm | 6 | Mainstream | Standard Loss (SL) |  |  | M* | DSL | 4 |  |  |  | min_width | 88 um
Single Ended | I2S | Type-3 | 0.8mm | 6 | Mainstream | Standard Loss (SL) |  |  | M* | DSL | 3 |  |  |  | min_width | 88 um
Single Ended | I2S | Type-3 | 0.8mm | 6 | Mainstream | Standard Loss (SL) |  |  | M* | DSL | 4 |  |  |  | min_width | 88 um
Single Ended | ISH-SPI | Type-3 | 0.8mm | 6 | Mainstream | Standard Loss (SL) |  |  | M* | DSL | 3 |  |  |  | min_width | 88 um
Single Ended | ISH-SPI | Type-3 | 0.8mm | 6 | Mainstream | Standard Loss (SL) |  |  | M* | DSL | 4 |  |  |  | min_width | 88 um
Single Ended | LSX | Type-3 | 0.8mm | 6 | Mainstream | Standard Loss (SL) |  |  | M* | DSL | 3 |  |  |  | min_width | 88 um
Single Ended | LSX | Type-3 | 0.8mm | 6 | Mainstream | Standard Loss (SL) |  |  | M* | DSL | 4 |  |  |  | min_width | 88 um
Single Ended | SMBus 2.0/SMLink | Type-3 | 0.8mm | 6 | Mainstream | Standard Loss (SL) |  |  | M* | DSL | 3 |  |  |  | min_width | 88 um
Single Ended | SMBus 2.0/SMLink | Type-3 | 0.8mm | 6 | Mainstream | Standard Loss (SL) |  |  | M* | DSL | 4 |  |  |  | min_width | 88 um
Single Ended | SVID | Type-3 | 0.8mm | 6 | Mainstream | Standard Loss (SL) |  |  | M* | DSL | 3 |  |  |  | min_width | 88 um
Single Ended | SVID | Type-3 | 0.8mm | 6 | Mainstream | Standard Loss (SL) |  |  | M* | DSL | 4 |  |  |  | min_width | 88 um
Single Ended | SoundWire | Type-3 | 0.8mm | 6 | Mainstream | Standard Loss (SL) |  |  | M* | DSL | 3 |  |  |  | min_width | 88 um
Single Ended | SoundWire | Type-3 | 0.8mm | 6 | Mainstream | Standard Loss (SL) |  |  | M* | DSL | 4 |  |  |  | min_width | 88 um
Single Ended | THC-SPI | Type-3 | 0.8mm | 6 | Mainstream | Standard Loss (SL) |  |  | M* | DSL | 3 |  |  |  | min_width | 88 um
Single Ended | THC-SPI | Type-3 | 0.8mm | 6 | Mainstream | Standard Loss (SL) |  |  | M* | DSL | 4 |  |  |  | min_width | 88 um
Single Ended | UART | Type-3 | 0.8mm | 6 | Mainstream | Standard Loss (SL) |  |  | M* | DSL | 3 |  |  |  | min_width | 88 um
Single Ended | UART | Type-3 | 0.8mm | 6 | Mainstream | Standard Loss (SL) |  |  | M* | DSL | 4 |  |  |  | min_width | 88 um
Single Ended | eSPI | Type-3 | 0.8mm | 6 | Mainstream | Standard Loss (SL) |  |  | M* | DSL | 3 |  |  |  | min_width | 88 um
Single Ended | eSPI | Type-3 | 0.8mm | 6 | Mainstream | Standard Loss (SL) |  |  | M* | DSL | 4 |  |  |  | min_width | 88 um
Single Ended | CLINK | Type-3 | 0.8mm | 6 | Mainstream | Standard Loss (SL) |  |  | M* | DSL | 3 |  |  |  | impedance | 50 ohm
Single Ended | CLINK | Type-3 | 0.8mm | 6 | Mainstream | Standard Loss (SL) |  |  | M* | DSL | 4 |  |  |  | impedance | 50 ohm
Single Ended | CPU GPIO | Type-3 | 0.8mm | 6 | Mainstream | Standard Loss (SL) |  |  | M* | DSL | 3 |  |  |  | impedance | 50 ohm
Single Ended | CPU GPIO | Type-3 | 0.8mm | 6 | Mainstream | Standard Loss (SL) |  |  | M* | DSL | 4 |  |  |  | impedance | 50 ohm
Single Ended | DMIC | Type-3 | 0.8mm | 6 | Mainstream | Standard Loss (SL) |  |  | M* | DSL | 3 |  |  |  | impedance | 50 ohm
Single Ended | DMIC | Type-3 | 0.8mm | 6 | Mainstream | Standard Loss (SL) |  |  | M* | DSL | 4 |  |  |  | impedance | 50 ohm
Single Ended | GSPI | Type-3 | 0.8mm | 6 | Mainstream | Standard Loss (SL) |  |  | M* | DSL | 3 |  |  |  | impedance | 50 ohm
Single Ended | GSPI | Type-3 | 0.8mm | 6 | Mainstream | Standard Loss (SL) |  |  | M* | DSL | 4 |  |  |  | impedance | 50 ohm
Single Ended | HDA | Type-3 | 0.8mm | 6 | Mainstream | Standard Loss (SL) |  |  | M* | DSL | 3 |  |  |  | impedance | 50 ohm
Single Ended | HDA | Type-3 | 0.8mm | 6 | Mainstream | Standard Loss (SL) |  |  | M* | DSL | 4 |  |  |  | impedance | 50 ohm
Single Ended | I2C | Type-3 | 0.8mm | 6 | Mainstream | Standard Loss (SL) |  |  | M* | DSL | 3 |  |  |  | impedance | 50 ohm
Single Ended | I2C | Type-3 | 0.8mm | 6 | Mainstream | Standard Loss (SL) |  |  | M* | DSL | 4 |  |  |  | impedance | 50 ohm
Single Ended | I2S | Type-3 | 0.8mm | 6 | Mainstream | Standard Loss (SL) |  |  | M* | DSL | 3 |  |  |  | impedance | 50 ohm
Single Ended | I2S | Type-3 | 0.8mm | 6 | Mainstream | Standard Loss (SL) |  |  | M* | DSL | 4 |  |  |  | impedance | 50 ohm
Single Ended | ISH-SPI | Type-3 | 0.8mm | 6 | Mainstream | Standard Loss (SL) |  |  | M* | DSL | 3 |  |  |  | impedance | 50 ohm
Single Ended | ISH-SPI | Type-3 | 0.8mm | 6 | Mainstream | Standard Loss (SL) |  |  | M* | DSL | 4 |  |  |  | impedance | 50 ohm
Single Ended | LSX | Type-3 | 0.8mm | 6 | Mainstream | Standard Loss (SL) |  |  | M* | DSL | 3 |  |  |  | impedance | 50 ohm
Single Ended | LSX | Type-3 | 0.8mm | 6 | Mainstream | Standard Loss (SL) |  |  | M* | DSL | 4 |  |  |  | impedance | 50 ohm
Single Ended | SMBus 2.0/SMLink | Type-3 | 0.8mm | 6 | Mainstream | Standard Loss (SL) |  |  | M* | DSL | 3 |  |  |  | impedance | 50 ohm
Single Ended | SMBus 2.0/SMLink | Type-3 | 0.8mm | 6 | Mainstream | Standard Loss (SL) |  |  | M* | DSL | 4 |  |  |  | impedance | 50 ohm
Single Ended | SVID | Type-3 | 0.8mm | 6 | Mainstream | Standard Loss (SL) |  |  | M* | DSL | 3 |  |  |  | impedance | 50 ohm
Single Ended | SVID | Type-3 | 0.8mm | 6 | Mainstream | Standard Loss (SL) |  |  | M* | DSL | 4 |  |  |  | impedance | 50 ohm
Single Ended | SoundWire | Type-3 | 0.8mm | 6 | Mainstream | Standard Loss (SL) |  |  | M* | DSL | 3 |  |  |  | impedance | 50 ohm
Single Ended | SoundWire | Type-3 | 0.8mm | 6 | Mainstream | Standard Loss (SL) |  |  | M* | DSL | 4 |  |  |  | impedance | 50 ohm
Single Ended | THC-SPI | Type-3 | 0.8mm | 6 | Mainstream | Standard Loss (SL) |  |  | M* | DSL | 3 |  |  |  | impedance | 50 ohm
Single Ended | THC-SPI | Type-3 | 0.8mm | 6 | Mainstream | Standard Loss (SL) |  |  | M* | DSL | 4 |  |  |  | impedance | 50 ohm
Single Ended | UART | Type-3 | 0.8mm | 6 | Mainstream | Standard Loss (SL) |  |  | M* | DSL | 3 |  |  |  | impedance | 50 ohm
Single Ended | UART | Type-3 | 0.8mm | 6 | Mainstream | Standard Loss (SL) |  |  | M* | DSL | 4 |  |  |  | impedance | 50 ohm
Single Ended | eSPI | Type-3 | 0.8mm | 6 | Mainstream | Standard Loss (SL) |  |  | M* | DSL | 3 |  |  |  | impedance | 50 ohm
Single Ended | eSPI | Type-3 | 0.8mm | 6 | Mainstream | Standard Loss (SL) |  |  | M* | DSL | 4 |  |  |  | impedance | 50 ohm
Single Ended | CLINK | Type-3 | 0.8mm | 6 | Mainstream | Standard Loss (SL) |  |  | M* | DSL | 3 |  |  |  | losses | -0.24184 dB/inch @ 1GHz
Single Ended | CLINK | Type-3 | 0.8mm | 6 | Mainstream | Standard Loss (SL) |  |  | M* | DSL | 4 |  |  |  | losses | -0.24184 dB/inch @ 1GHz
Single Ended | CPU GPIO | Type-3 | 0.8mm | 6 | Mainstream | Standard Loss (SL) |  |  | M* | DSL | 3 |  |  |  | losses | -0.24184 dB/inch @ 1GHz
Single Ended | CPU GPIO | Type-3 | 0.8mm | 6 | Mainstream | Standard Loss (SL) |  |  | M* | DSL | 4 |  |  |  | losses | -0.24184 dB/inch @ 1GHz
Single Ended | DMIC | Type-3 | 0.8mm | 6 | Mainstream | Standard Loss (SL) |  |  | M* | DSL | 3 |  |  |  | losses | -0.24184 dB/inch @ 1GHz
Single Ended | DMIC | Type-3 | 0.8mm | 6 | Mainstream | Standard Loss (SL) |  |  | M* | DSL | 4 |  |  |  | losses | -0.24184 dB/inch @ 1GHz
Single Ended | GSPI | Type-3 | 0.8mm | 6 | Mainstream | Standard Loss (SL) |  |  | M* | DSL | 3 |  |  |  | losses | -0.24184 dB/inch @ 1GHz
Single Ended | GSPI | Type-3 | 0.8mm | 6 | Mainstream | Standard Loss (SL) |  |  | M* | DSL | 4 |  |  |  | losses | -0.24184 dB/inch @ 1GHz
Single Ended | HDA | Type-3 | 0.8mm | 6 | Mainstream | Standard Loss (SL) |  |  | M* | DSL | 3 |  |  |  | losses | -0.24184 dB/inch @ 1GHz
Single Ended | HDA | Type-3 | 0.8mm | 6 | Mainstream | Standard Loss (SL) |  |  | M* | DSL | 4 |  |  |  | losses | -0.24184 dB/inch @ 1GHz
Single Ended | I2C | Type-3 | 0.8mm | 6 | Mainstream | Standard Loss (SL) |  |  | M* | DSL | 3 |  |  |  | losses | -0.24184 dB/inch @ 1GHz
Single Ended | I2C | Type-3 | 0.8mm | 6 | Mainstream | Standard Loss (SL) |  |  | M* | DSL | 4 |  |  |  | losses | -0.24184 dB/inch @ 1GHz
Single Ended | I2S | Type-3 | 0.8mm | 6 | Mainstream | Standard Loss (SL) |  |  | M* | DSL | 3 |  |  |  | losses | -0.24184 dB/inch @ 1GHz
Single Ended | I2S | Type-3 | 0.8mm | 6 | Mainstream | Standard Loss (SL) |  |  | M* | DSL | 4 |  |  |  | losses | -0.24184 dB/inch @ 1GHz
Single Ended | ISH-SPI | Type-3 | 0.8mm | 6 | Mainstream | Standard Loss (SL) |  |  | M* | DSL | 3 |  |  |  | losses | -0.24184 dB/inch @ 1GHz
Single Ended | ISH-SPI | Type-3 | 0.8mm | 6 | Mainstream | Standard Loss (SL) |  |  | M* | DSL | 4 |  |  |  | losses | -0.24184 dB/inch @ 1GHz
Single Ended | LSX | Type-3 | 0.8mm | 6 | Mainstream | Standard Loss (SL) |  |  | M* | DSL | 3 |  |  |  | losses | -0.24184 dB/inch @ 1GHz
Single Ended | LSX | Type-3 | 0.8mm | 6 | Mainstream | Standard Loss (SL) |  |  | M* | DSL | 4 |  |  |  | losses | -0.24184 dB/inch @ 1GHz
Single Ended | SMBus 2.0/SMLink | Type-3 | 0.8mm | 6 | Mainstream | Standard Loss (SL) |  |  | M* | DSL | 3 |  |  |  | losses | -0.24184 dB/inch @ 1GHz
Single Ended | SMBus 2.0/SMLink | Type-3 | 0.8mm | 6 | Mainstream | Standard Loss (SL) |  |  | M* | DSL | 4 |  |  |  | losses | -0.24184 dB/inch @ 1GHz
Single Ended | SVID | Type-3 | 0.8mm | 6 | Mainstream | Standard Loss (SL) |  |  | M* | DSL | 3 |  |  |  | losses | -0.24184 dB/inch @ 1GHz
Single Ended | SVID | Type-3 | 0.8mm | 6 | Mainstream | Standard Loss (SL) |  |  | M* | DSL | 4 |  |  |  | losses | -0.24184 dB/inch @ 1GHz
Single Ended | SoundWire | Type-3 | 0.8mm | 6 | Mainstream | Standard Loss (SL) |  |  | M* | DSL | 3 |  |  |  | losses | -0.24184 dB/inch @ 1GHz
Single Ended | SoundWire | Type-3 | 0.8mm | 6 | Mainstream | Standard Loss (SL) |  |  | M* | DSL | 4 |  |  |  | losses | -0.24184 dB/inch @ 1GHz
Single Ended | THC-SPI | Type-3 | 0.8mm | 6 | Mainstream | Standard Loss (SL) |  |  | M* | DSL | 3 |  |  |  | losses | -0.24184 dB/inch @ 1GHz
Single Ended | THC-SPI | Type-3 | 0.8mm | 6 | Mainstream | Standard Loss (SL) |  |  | M* | DSL | 4 |  |  |  | losses | -0.24184 dB/inch @ 1GHz
Single Ended | UART | Type-3 | 0.8mm | 6 | Mainstream | Standard Loss (SL) |  |  | M* | DSL | 3 |  |  |  | losses | -0.24184 dB/inch @ 1GHz
Single Ended | UART | Type-3 | 0.8mm | 6 | Mainstream | Standard Loss (SL) |  |  | M* | DSL | 4 |  |  |  | losses | -0.24184 dB/inch @ 1GHz
Single Ended | eSPI | Type-3 | 0.8mm | 6 | Mainstream | Standard Loss (SL) |  |  | M* | DSL | 3 |  |  |  | losses | -0.24184 dB/inch @ 1GHz
Single Ended | eSPI | Type-3 | 0.8mm | 6 | Mainstream | Standard Loss (SL) |  |  | M* | DSL | 4 |  |  |  | losses | -0.24184 dB/inch @ 1GHz
Single Ended | CLINK | Type-3 | 0.8mm | 6 | Mainstream | Standard Loss (SL) |  |  | M* | DSL | 3 |  |  |  | external_spacing | 375 um
Single Ended | CLINK | Type-3 | 0.8mm | 6 | Mainstream | Standard Loss (SL) |  |  | M* | DSL | 4 |  |  |  | external_spacing | 375 um
Single Ended | CPU GPIO | Type-3 | 0.8mm | 6 | Mainstream | Standard Loss (SL) |  |  | M* | DSL | 3 |  |  |  | external_spacing | 375 um
Single Ended | CPU GPIO | Type-3 | 0.8mm | 6 | Mainstream | Standard Loss (SL) |  |  | M* | DSL | 4 |  |  |  | external_spacing | 375 um
Single Ended | DMIC | Type-3 | 0.8mm | 6 | Mainstream | Standard Loss (SL) |  |  | M* | DSL | 3 |  |  |  | external_spacing | 375 um
Single Ended | DMIC | Type-3 | 0.8mm | 6 | Mainstream | Standard Loss (SL) |  |  | M* | DSL | 4 |  |  |  | external_spacing | 375 um
Single Ended | GSPI | Type-3 | 0.8mm | 6 | Mainstream | Standard Loss (SL) |  |  | M* | DSL | 3 |  |  |  | external_spacing | 375 um
Single Ended | GSPI | Type-3 | 0.8mm | 6 | Mainstream | Standard Loss (SL) |  |  | M* | DSL | 4 |  |  |  | external_spacing | 375 um
Single Ended | HDA | Type-3 | 0.8mm | 6 | Mainstream | Standard Loss (SL) |  |  | M* | DSL | 3 |  |  |  | external_spacing | 375 um
Single Ended | HDA | Type-3 | 0.8mm | 6 | Mainstream | Standard Loss (SL) |  |  | M* | DSL | 4 |  |  |  | external_spacing | 375 um
Single Ended | I2C | Type-3 | 0.8mm | 6 | Mainstream | Standard Loss (SL) |  |  | M* | DSL | 3 |  |  |  | external_spacing | 375 um
Single Ended | I2C | Type-3 | 0.8mm | 6 | Mainstream | Standard Loss (SL) |  |  | M* | DSL | 4 |  |  |  | external_spacing | 375 um
Single Ended | I2S | Type-3 | 0.8mm | 6 | Mainstream | Standard Loss (SL) |  |  | M* | DSL | 3 |  |  |  | external_spacing | 375 um
Single Ended | I2S | Type-3 | 0.8mm | 6 | Mainstream | Standard Loss (SL) |  |  | M* | DSL | 4 |  |  |  | external_spacing | 375 um
Single Ended | ISH-SPI | Type-3 | 0.8mm | 6 | Mainstream | Standard Loss (SL) |  |  | M* | DSL | 3 |  |  |  | external_spacing | 375 um
Single Ended | ISH-SPI | Type-3 | 0.8mm | 6 | Mainstream | Standard Loss (SL) |  |  | M* | DSL | 4 |  |  |  | external_spacing | 375 um
Single Ended | LSX | Type-3 | 0.8mm | 6 | Mainstream | Standard Loss (SL) |  |  | M* | DSL | 3 |  |  |  | external_spacing | 375 um
Single Ended | LSX | Type-3 | 0.8mm | 6 | Mainstream | Standard Loss (SL) |  |  | M* | DSL | 4 |  |  |  | external_spacing | 375 um
Single Ended | SMBus 2.0/SMLink | Type-3 | 0.8mm | 6 | Mainstream | Standard Loss (SL) |  |  | M* | DSL | 3 |  |  |  | external_spacing | 375 um
Single Ended | SMBus 2.0/SMLink | Type-3 | 0.8mm | 6 | Mainstream | Standard Loss (SL) |  |  | M* | DSL | 4 |  |  |  | external_spacing | 375 um
Single Ended | SVID | Type-3 | 0.8mm | 6 | Mainstream | Standard Loss (SL) |  |  | M* | DSL | 3 |  |  |  | external_spacing | 375 um
Single Ended | SVID | Type-3 | 0.8mm | 6 | Mainstream | Standard Loss (SL) |  |  | M* | DSL | 4 |  |  |  | external_spacing | 375 um
Single Ended | SoundWire | Type-3 | 0.8mm | 6 | Mainstream | Standard Loss (SL) |  |  | M* | DSL | 3 |  |  |  | external_spacing | 375 um
Single Ended | SoundWire | Type-3 | 0.8mm | 6 | Mainstream | Standard Loss (SL) |  |  | M* | DSL | 4 |  |  |  | external_spacing | 375 um
Single Ended | THC-SPI | Type-3 | 0.8mm | 6 | Mainstream | Standard Loss (SL) |  |  | M* | DSL | 3 |  |  |  | external_spacing | 375 um
Single Ended | THC-SPI | Type-3 | 0.8mm | 6 | Mainstream | Standard Loss (SL) |  |  | M* | DSL | 4 |  |  |  | external_spacing | 375 um
Single Ended | UART | Type-3 | 0.8mm | 6 | Mainstream | Standard Loss (SL) |  |  | M* | DSL | 3 |  |  |  | external_spacing | 375 um
Single Ended | UART | Type-3 | 0.8mm | 6 | Mainstream | Standard Loss (SL) |  |  | M* | DSL | 4 |  |  |  | external_spacing | 375 um
Single Ended | eSPI | Type-3 | 0.8mm | 6 | Mainstream | Standard Loss (SL) |  |  | M* | DSL | 3 |  |  |  | external_spacing | 375 um
Single Ended | eSPI | Type-3 | 0.8mm | 6 | Mainstream | Standard Loss (SL) |  |  | M* | DSL | 4 |  |  |  | external_spacing | 375 um
Single Ended | CLINK | Type-3 | 0.8mm | 6 | Mainstream | Standard Loss (SL) |  |  | M* | DSL | 3 |  |  |  | internal_channel_kb | 6.596136 %
Single Ended | CLINK | Type-3 | 0.8mm | 6 | Mainstream | Standard Loss (SL) |  |  | M* | DSL | 4 |  |  |  | internal_channel_kb | 6.596136 %
Single Ended | CPU GPIO | Type-3 | 0.8mm | 6 | Mainstream | Standard Loss (SL) |  |  | M* | DSL | 3 |  |  |  | internal_channel_kb | 6.596136 %
Single Ended | CPU GPIO | Type-3 | 0.8mm | 6 | Mainstream | Standard Loss (SL) |  |  | M* | DSL | 4 |  |  |  | internal_channel_kb | 6.596136 %
Single Ended | DMIC | Type-3 | 0.8mm | 6 | Mainstream | Standard Loss (SL) |  |  | M* | DSL | 3 |  |  |  | internal_channel_kb | 6.596136 %
Single Ended | DMIC | Type-3 | 0.8mm | 6 | Mainstream | Standard Loss (SL) |  |  | M* | DSL | 4 |  |  |  | internal_channel_kb | 6.596136 %
Single Ended | GSPI | Type-3 | 0.8mm | 6 | Mainstream | Standard Loss (SL) |  |  | M* | DSL | 3 |  |  |  | internal_channel_kb | 6.596136 %
Single Ended | GSPI | Type-3 | 0.8mm | 6 | Mainstream | Standard Loss (SL) |  |  | M* | DSL | 4 |  |  |  | internal_channel_kb | 6.596136 %
Single Ended | HDA | Type-3 | 0.8mm | 6 | Mainstream | Standard Loss (SL) |  |  | M* | DSL | 3 |  |  |  | internal_channel_kb | 6.596136 %
Single Ended | HDA | Type-3 | 0.8mm | 6 | Mainstream | Standard Loss (SL) |  |  | M* | DSL | 4 |  |  |  | internal_channel_kb | 6.596136 %
Single Ended | I2C | Type-3 | 0.8mm | 6 | Mainstream | Standard Loss (SL) |  |  | M* | DSL | 3 |  |  |  | internal_channel_kb | 6.596136 %
Single Ended | I2C | Type-3 | 0.8mm | 6 | Mainstream | Standard Loss (SL) |  |  | M* | DSL | 4 |  |  |  | internal_channel_kb | 6.596136 %
Single Ended | I2S | Type-3 | 0.8mm | 6 | Mainstream | Standard Loss (SL) |  |  | M* | DSL | 3 |  |  |  | internal_channel_kb | 6.596136 %
Single Ended | I2S | Type-3 | 0.8mm | 6 | Mainstream | Standard Loss (SL) |  |  | M* | DSL | 4 |  |  |  | internal_channel_kb | 6.596136 %
Single Ended | ISH-SPI | Type-3 | 0.8mm | 6 | Mainstream | Standard Loss (SL) |  |  | M* | DSL | 3 |  |  |  | internal_channel_kb | 6.596136 %
Single Ended | ISH-SPI | Type-3 | 0.8mm | 6 | Mainstream | Standard Loss (SL) |  |  | M* | DSL | 4 |  |  |  | internal_channel_kb | 6.596136 %
Single Ended | LSX | Type-3 | 0.8mm | 6 | Mainstream | Standard Loss (SL) |  |  | M* | DSL | 3 |  |  |  | internal_channel_kb | 6.596136 %
Single Ended | LSX | Type-3 | 0.8mm | 6 | Mainstream | Standard Loss (SL) |  |  | M* | DSL | 4 |  |  |  | internal_channel_kb | 6.596136 %
Single Ended | SMBus 2.0/SMLink | Type-3 | 0.8mm | 6 | Mainstream | Standard Loss (SL) |  |  | M* | DSL | 3 |  |  |  | internal_channel_kb | 6.596136 %
Single Ended | SMBus 2.0/SMLink | Type-3 | 0.8mm | 6 | Mainstream | Standard Loss (SL) |  |  | M* | DSL | 4 |  |  |  | internal_channel_kb | 6.596136 %
Single Ended | SVID | Type-3 | 0.8mm | 6 | Mainstream | Standard Loss (SL) |  |  | M* | DSL | 3 |  |  |  | internal_channel_kb | 6.596136 %
Single Ended | SVID | Type-3 | 0.8mm | 6 | Mainstream | Standard Loss (SL) |  |  | M* | DSL | 4 |  |  |  | internal_channel_kb | 6.596136 %
Single Ended | SoundWire | Type-3 | 0.8mm | 6 | Mainstream | Standard Loss (SL) |  |  | M* | DSL | 3 |  |  |  | internal_channel_kb | 6.596136 %
Single Ended | SoundWire | Type-3 | 0.8mm | 6 | Mainstream | Standard Loss (SL) |  |  | M* | DSL | 4 |  |  |  | internal_channel_kb | 6.596136 %
Single Ended | THC-SPI | Type-3 | 0.8mm | 6 | Mainstream | Standard Loss (SL) |  |  | M* | DSL | 3 |  |  |  | internal_channel_kb | 6.596136 %
Single Ended | THC-SPI | Type-3 | 0.8mm | 6 | Mainstream | Standard Loss (SL) |  |  | M* | DSL | 4 |  |  |  | internal_channel_kb | 6.596136 %
Single Ended | UART | Type-3 | 0.8mm | 6 | Mainstream | Standard Loss (SL) |  |  | M* | DSL | 3 |  |  |  | internal_channel_kb | 6.596136 %
Single Ended | UART | Type-3 | 0.8mm | 6 | Mainstream | Standard Loss (SL) |  |  | M* | DSL | 4 |  |  |  | internal_channel_kb | 6.596136 %
Single Ended | eSPI | Type-3 | 0.8mm | 6 | Mainstream | Standard Loss (SL) |  |  | M* | DSL | 3 |  |  |  | internal_channel_kb | 6.596136 %
Single Ended | eSPI | Type-3 | 0.8mm | 6 | Mainstream | Standard Loss (SL) |  |  | M* | DSL | 4 |  |  |  | internal_channel_kb | 6.596136 %
Single Ended | CLINK | Type-3 | 0.8mm | 6 | Mainstream | Standard Loss (SL) |  |  | M* | DSL | 3 |  |  |  | internal_channel_spacing | 125 um
Single Ended | CLINK | Type-3 | 0.8mm | 6 | Mainstream | Standard Loss (SL) |  |  | M* | DSL | 4 |  |  |  | internal_channel_spacing | 125 um
Single Ended | CPU GPIO | Type-3 | 0.8mm | 6 | Mainstream | Standard Loss (SL) |  |  | M* | DSL | 3 |  |  |  | internal_channel_spacing | 125 um
Single Ended | CPU GPIO | Type-3 | 0.8mm | 6 | Mainstream | Standard Loss (SL) |  |  | M* | DSL | 4 |  |  |  | internal_channel_spacing | 125 um
Single Ended | DMIC | Type-3 | 0.8mm | 6 | Mainstream | Standard Loss (SL) |  |  | M* | DSL | 3 |  |  |  | internal_channel_spacing | 125 um
Single Ended | DMIC | Type-3 | 0.8mm | 6 | Mainstream | Standard Loss (SL) |  |  | M* | DSL | 4 |  |  |  | internal_channel_spacing | 125 um
Single Ended | GSPI | Type-3 | 0.8mm | 6 | Mainstream | Standard Loss (SL) |  |  | M* | DSL | 3 |  |  |  | internal_channel_spacing | 125 um
Single Ended | GSPI | Type-3 | 0.8mm | 6 | Mainstream | Standard Loss (SL) |  |  | M* | DSL | 4 |  |  |  | internal_channel_spacing | 125 um
Single Ended | HDA | Type-3 | 0.8mm | 6 | Mainstream | Standard Loss (SL) |  |  | M* | DSL | 3 |  |  |  | internal_channel_spacing | 125 um
Single Ended | HDA | Type-3 | 0.8mm | 6 | Mainstream | Standard Loss (SL) |  |  | M* | DSL | 4 |  |  |  | internal_channel_spacing | 125 um
Single Ended | I2C | Type-3 | 0.8mm | 6 | Mainstream | Standard Loss (SL) |  |  | M* | DSL | 3 |  |  |  | internal_channel_spacing | 125 um
Single Ended | I2C | Type-3 | 0.8mm | 6 | Mainstream | Standard Loss (SL) |  |  | M* | DSL | 4 |  |  |  | internal_channel_spacing | 125 um
Single Ended | I2S | Type-3 | 0.8mm | 6 | Mainstream | Standard Loss (SL) |  |  | M* | DSL | 3 |  |  |  | internal_channel_spacing | 125 um
Single Ended | I2S | Type-3 | 0.8mm | 6 | Mainstream | Standard Loss (SL) |  |  | M* | DSL | 4 |  |  |  | internal_channel_spacing | 125 um
Single Ended | ISH-SPI | Type-3 | 0.8mm | 6 | Mainstream | Standard Loss (SL) |  |  | M* | DSL | 3 |  |  |  | internal_channel_spacing | 125 um
Single Ended | ISH-SPI | Type-3 | 0.8mm | 6 | Mainstream | Standard Loss (SL) |  |  | M* | DSL | 4 |  |  |  | internal_channel_spacing | 125 um
Single Ended | LSX | Type-3 | 0.8mm | 6 | Mainstream | Standard Loss (SL) |  |  | M* | DSL | 3 |  |  |  | internal_channel_spacing | 125 um
Single Ended | LSX | Type-3 | 0.8mm | 6 | Mainstream | Standard Loss (SL) |  |  | M* | DSL | 4 |  |  |  | internal_channel_spacing | 125 um
Single Ended | SMBus 2.0/SMLink | Type-3 | 0.8mm | 6 | Mainstream | Standard Loss (SL) |  |  | M* | DSL | 3 |  |  |  | internal_channel_spacing | 125 um
Single Ended | SMBus 2.0/SMLink | Type-3 | 0.8mm | 6 | Mainstream | Standard Loss (SL) |  |  | M* | DSL | 4 |  |  |  | internal_channel_spacing | 125 um
Single Ended | SVID | Type-3 | 0.8mm | 6 | Mainstream | Standard Loss (SL) |  |  | M* | DSL | 3 |  |  |  | internal_channel_spacing | 125 um
Single Ended | SVID | Type-3 | 0.8mm | 6 | Mainstream | Standard Loss (SL) |  |  | M* | DSL | 4 |  |  |  | internal_channel_spacing | 125 um
Single Ended | SoundWire | Type-3 | 0.8mm | 6 | Mainstream | Standard Loss (SL) |  |  | M* | DSL | 3 |  |  |  | internal_channel_spacing | 125 um
Single Ended | SoundWire | Type-3 | 0.8mm | 6 | Mainstream | Standard Loss (SL) |  |  | M* | DSL | 4 |  |  |  | internal_channel_spacing | 125 um
Single Ended | THC-SPI | Type-3 | 0.8mm | 6 | Mainstream | Standard Loss (SL) |  |  | M* | DSL | 3 |  |  |  | internal_channel_spacing | 125 um
Single Ended | THC-SPI | Type-3 | 0.8mm | 6 | Mainstream | Standard Loss (SL) |  |  | M* | DSL | 4 |  |  |  | internal_channel_spacing | 125 um
Single Ended | UART | Type-3 | 0.8mm | 6 | Mainstream | Standard Loss (SL) |  |  | M* | DSL | 3 |  |  |  | internal_channel_spacing | 125 um
Single Ended | UART | Type-3 | 0.8mm | 6 | Mainstream | Standard Loss (SL) |  |  | M* | DSL | 4 |  |  |  | internal_channel_spacing | 125 um
Single Ended | eSPI | Type-3 | 0.8mm | 6 | Mainstream | Standard Loss (SL) |  |  | M* | DSL | 3 |  |  |  | internal_channel_spacing | 125 um
Single Ended | eSPI | Type-3 | 0.8mm | 6 | Mainstream | Standard Loss (SL) |  |  | M* | DSL | 4 |  |  |  | internal_channel_spacing | 125 um
Single Ended | CLINK | Type-3 | 0.8mm | 6 | Mainstream | Standard Loss (SL) |  |  | M* | DSL | 3 |  |  |  | external_channel_kb | 0.997361 %
Single Ended | CLINK | Type-3 | 0.8mm | 6 | Mainstream | Standard Loss (SL) |  |  | M* | DSL | 4 |  |  |  | external_channel_kb | 0.997361 %
Single Ended | CPU GPIO | Type-3 | 0.8mm | 6 | Mainstream | Standard Loss (SL) |  |  | M* | DSL | 3 |  |  |  | external_channel_kb | 0.997361 %
Single Ended | CPU GPIO | Type-3 | 0.8mm | 6 | Mainstream | Standard Loss (SL) |  |  | M* | DSL | 4 |  |  |  | external_channel_kb | 0.997361 %
Single Ended | DMIC | Type-3 | 0.8mm | 6 | Mainstream | Standard Loss (SL) |  |  | M* | DSL | 3 |  |  |  | external_channel_kb | 0.997361 %
Single Ended | DMIC | Type-3 | 0.8mm | 6 | Mainstream | Standard Loss (SL) |  |  | M* | DSL | 4 |  |  |  | external_channel_kb | 0.997361 %
Single Ended | GSPI | Type-3 | 0.8mm | 6 | Mainstream | Standard Loss (SL) |  |  | M* | DSL | 3 |  |  |  | external_channel_kb | 0.997361 %
Single Ended | GSPI | Type-3 | 0.8mm | 6 | Mainstream | Standard Loss (SL) |  |  | M* | DSL | 4 |  |  |  | external_channel_kb | 0.997361 %
Single Ended | HDA | Type-3 | 0.8mm | 6 | Mainstream | Standard Loss (SL) |  |  | M* | DSL | 3 |  |  |  | external_channel_kb | 0.997361 %
Single Ended | HDA | Type-3 | 0.8mm | 6 | Mainstream | Standard Loss (SL) |  |  | M* | DSL | 4 |  |  |  | external_channel_kb | 0.997361 %
Single Ended | I2C | Type-3 | 0.8mm | 6 | Mainstream | Standard Loss (SL) |  |  | M* | DSL | 3 |  |  |  | external_channel_kb | 0.997361 %
Single Ended | I2C | Type-3 | 0.8mm | 6 | Mainstream | Standard Loss (SL) |  |  | M* | DSL | 4 |  |  |  | external_channel_kb | 0.997361 %
Single Ended | I2S | Type-3 | 0.8mm | 6 | Mainstream | Standard Loss (SL) |  |  | M* | DSL | 3 |  |  |  | external_channel_kb | 0.997361 %
Single Ended | I2S | Type-3 | 0.8mm | 6 | Mainstream | Standard Loss (SL) |  |  | M* | DSL | 4 |  |  |  | external_channel_kb | 0.997361 %
Single Ended | ISH-SPI | Type-3 | 0.8mm | 6 | Mainstream | Standard Loss (SL) |  |  | M* | DSL | 3 |  |  |  | external_channel_kb | 0.997361 %
Single Ended | ISH-SPI | Type-3 | 0.8mm | 6 | Mainstream | Standard Loss (SL) |  |  | M* | DSL | 4 |  |  |  | external_channel_kb | 0.997361 %
Single Ended | LSX | Type-3 | 0.8mm | 6 | Mainstream | Standard Loss (SL) |  |  | M* | DSL | 3 |  |  |  | external_channel_kb | 0.997361 %
Single Ended | LSX | Type-3 | 0.8mm | 6 | Mainstream | Standard Loss (SL) |  |  | M* | DSL | 4 |  |  |  | external_channel_kb | 0.997361 %
Single Ended | SMBus 2.0/SMLink | Type-3 | 0.8mm | 6 | Mainstream | Standard Loss (SL) |  |  | M* | DSL | 3 |  |  |  | external_channel_kb | 0.997361 %
Single Ended | SMBus 2.0/SMLink | Type-3 | 0.8mm | 6 | Mainstream | Standard Loss (SL) |  |  | M* | DSL | 4 |  |  |  | external_channel_kb | 0.997361 %
Single Ended | SVID | Type-3 | 0.8mm | 6 | Mainstream | Standard Loss (SL) |  |  | M* | DSL | 3 |  |  |  | external_channel_kb | 0.997361 %
Single Ended | SVID | Type-3 | 0.8mm | 6 | Mainstream | Standard Loss (SL) |  |  | M* | DSL | 4 |  |  |  | external_channel_kb | 0.997361 %
Single Ended | SoundWire | Type-3 | 0.8mm | 6 | Mainstream | Standard Loss (SL) |  |  | M* | DSL | 3 |  |  |  | external_channel_kb | 0.997361 %
Single Ended | SoundWire | Type-3 | 0.8mm | 6 | Mainstream | Standard Loss (SL) |  |  | M* | DSL | 4 |  |  |  | external_channel_kb | 0.997361 %
Single Ended | THC-SPI | Type-3 | 0.8mm | 6 | Mainstream | Standard Loss (SL) |  |  | M* | DSL | 3 |  |  |  | external_channel_kb | 0.997361 %
Single Ended | THC-SPI | Type-3 | 0.8mm | 6 | Mainstream | Standard Loss (SL) |  |  | M* | DSL | 4 |  |  |  | external_channel_kb | 0.997361 %
Single Ended | UART | Type-3 | 0.8mm | 6 | Mainstream | Standard Loss (SL) |  |  | M* | DSL | 3 |  |  |  | external_channel_kb | 0.997361 %
Single Ended | UART | Type-3 | 0.8mm | 6 | Mainstream | Standard Loss (SL) |  |  | M* | DSL | 4 |  |  |  | external_channel_kb | 0.997361 %
Single Ended | eSPI | Type-3 | 0.8mm | 6 | Mainstream | Standard Loss (SL) |  |  | M* | DSL | 3 |  |  |  | external_channel_kb | 0.997361 %
Single Ended | eSPI | Type-3 | 0.8mm | 6 | Mainstream | Standard Loss (SL) |  |  | M* | DSL | 4 |  |  |  | external_channel_kb | 0.997361 %
Single Ended | CNVi BRI and RGI | Type-3 | 0.8mm | 6 | Mainstream | Standard Loss (SL) |  |  | M* | DSL | 3 |  |  |  | min_width | 88 um
Single Ended | CNVi BRI and RGI | Type-3 | 0.8mm | 6 | Mainstream | Standard Loss (SL) |  |  | M* | DSL | 4 |  |  |  | min_width | 88 um
Single Ended | CNVi BRI and RGI | Type-3 | 0.8mm | 6 | Mainstream | Standard Loss (SL) |  |  | M* | DSL | 3 |  |  |  | impedance | 50 ohm
Single Ended | CNVi BRI and RGI | Type-3 | 0.8mm | 6 | Mainstream | Standard Loss (SL) |  |  | M* | DSL | 4 |  |  |  | impedance | 50 ohm
Single Ended | CNVi BRI and RGI | Type-3 | 0.8mm | 6 | Mainstream | Standard Loss (SL) |  |  | M* | DSL | 3 |  |  |  | losses | -0.23433 dB/inch @ 1GHz
Single Ended | CNVi BRI and RGI | Type-3 | 0.8mm | 6 | Mainstream | Standard Loss (SL) |  |  | M* | DSL | 4 |  |  |  | losses | -0.23433 dB/inch @ 1GHz
Single Ended | CNVi BRI and RGI | Type-3 | 0.8mm | 6 | Mainstream | Standard Loss (SL) |  |  | M* | DSL | 3 |  |  |  | external_spacing | 250 um
Single Ended | CNVi BRI and RGI | Type-3 | 0.8mm | 6 | Mainstream | Standard Loss (SL) |  |  | M* | DSL | 4 |  |  |  | external_spacing | 250 um
Single Ended | CNVi BRI and RGI | Type-3 | 0.8mm | 6 | Mainstream | Standard Loss (SL) |  |  | M* | DSL | 3 |  |  |  | internal_channel_kb | 2.409141 %
Single Ended | CNVi BRI and RGI | Type-3 | 0.8mm | 6 | Mainstream | Standard Loss (SL) |  |  | M* | DSL | 4 |  |  |  | internal_channel_kb | 2.409141 %
Single Ended | CNVi BRI and RGI | Type-3 | 0.8mm | 6 | Mainstream | Standard Loss (SL) |  |  | M* | DSL | 3 |  |  |  | internal_channel_spacing | 250 um
Single Ended | CNVi BRI and RGI | Type-3 | 0.8mm | 6 | Mainstream | Standard Loss (SL) |  |  | M* | DSL | 4 |  |  |  | internal_channel_spacing | 250 um
Single Ended | CNVi BRI and RGI | Type-3 | 0.8mm | 6 | Mainstream | Standard Loss (SL) |  |  | M* | DSL | 3 |  |  |  | external_channel_kb | 2.409141 %
Single Ended | CNVi BRI and RGI | Type-3 | 0.8mm | 6 | Mainstream | Standard Loss (SL) |  |  | M* | DSL | 4 |  |  |  | external_channel_kb | 2.409141 %
Single Ended | CPU Sideband | Type-3 | 0.8mm | 6 | Mainstream | Standard Loss (SL) |  |  | M* | DSL | 3 |  |  |  | min_width | 88 um
Single Ended | CPU Sideband | Type-3 | 0.8mm | 6 | Mainstream | Standard Loss (SL) |  |  | M* | DSL | 4 |  |  |  | min_width | 88 um
Single Ended | CPU Sideband | Type-3 | 0.8mm | 6 | Mainstream | Standard Loss (SL) |  |  | M* | DSL | 3 |  |  |  | impedance | 50 ohm
Single Ended | CPU Sideband | Type-3 | 0.8mm | 6 | Mainstream | Standard Loss (SL) |  |  | M* | DSL | 4 |  |  |  | impedance | 50 ohm
Single Ended | CPU Sideband | Type-3 | 0.8mm | 6 | Mainstream | Standard Loss (SL) |  |  | M* | DSL | 3 |  |  |  | losses | -0.24184 dB/inch @ 1GHz
Single Ended | CPU Sideband | Type-3 | 0.8mm | 6 | Mainstream | Standard Loss (SL) |  |  | M* | DSL | 4 |  |  |  | losses | -0.24184 dB/inch @ 1GHz
Single Ended | CPU Sideband | Type-3 | 0.8mm | 6 | Mainstream | Standard Loss (SL) |  |  | M* | DSL | 3 |  |  |  | external_spacing | 125 um
Single Ended | CPU Sideband | Type-3 | 0.8mm | 6 | Mainstream | Standard Loss (SL) |  |  | M* | DSL | 4 |  |  |  | external_spacing | 125 um
Single Ended | CPU Sideband | Type-3 | 0.8mm | 6 | Mainstream | Standard Loss (SL) |  |  | M* | DSL | 3 |  |  |  | internal_channel_kb | 6.596136 %
Single Ended | CPU Sideband | Type-3 | 0.8mm | 6 | Mainstream | Standard Loss (SL) |  |  | M* | DSL | 4 |  |  |  | internal_channel_kb | 6.596136 %
Single Ended | CPU Sideband | Type-3 | 0.8mm | 6 | Mainstream | Standard Loss (SL) |  |  | M* | DSL | 3 |  |  |  | internal_channel_spacing | 125 um
Single Ended | CPU Sideband | Type-3 | 0.8mm | 6 | Mainstream | Standard Loss (SL) |  |  | M* | DSL | 4 |  |  |  | internal_channel_spacing | 125 um
Single Ended | CPU Sideband | Type-3 | 0.8mm | 6 | Mainstream | Standard Loss (SL) |  |  | M* | DSL | 3 |  |  |  | external_channel_kb | 6.596136 %
Single Ended | CPU Sideband | Type-3 | 0.8mm | 6 | Mainstream | Standard Loss (SL) |  |  | M* | DSL | 4 |  |  |  | external_channel_kb | 6.596136 %
Single Ended | SUSCLK | Type-3 | 0.8mm | 6 | Mainstream | Standard Loss (SL) |  |  | M* | DSL | 3 |  |  |  | min_width | 88 um
Single Ended | SUSCLK | Type-3 | 0.8mm | 6 | Mainstream | Standard Loss (SL) |  |  | M* | DSL | 4 |  |  |  | min_width | 88 um
Single Ended | UFS Reference Clock | Type-3 | 0.8mm | 6 | Mainstream | Standard Loss (SL) |  |  | M* | DSL | 3 |  |  |  | min_width | 88 um
Single Ended | UFS Reference Clock | Type-3 | 0.8mm | 6 | Mainstream | Standard Loss (SL) |  |  | M* | DSL | 4 |  |  |  | min_width | 88 um
Single Ended | SUSCLK | Type-3 | 0.8mm | 6 | Mainstream | Standard Loss (SL) |  |  | M* | DSL | 3 |  |  |  | impedance | 50 ohm
Single Ended | SUSCLK | Type-3 | 0.8mm | 6 | Mainstream | Standard Loss (SL) |  |  | M* | DSL | 4 |  |  |  | impedance | 50 ohm
Single Ended | UFS Reference Clock | Type-3 | 0.8mm | 6 | Mainstream | Standard Loss (SL) |  |  | M* | DSL | 3 |  |  |  | impedance | 50 ohm
Single Ended | UFS Reference Clock | Type-3 | 0.8mm | 6 | Mainstream | Standard Loss (SL) |  |  | M* | DSL | 4 |  |  |  | impedance | 50 ohm
Single Ended | SUSCLK | Type-3 | 0.8mm | 6 | Mainstream | Standard Loss (SL) |  |  | M* | DSL | 3 |  |  |  | losses | -0.23314 dB/inch @ 1GHz
Single Ended | SUSCLK | Type-3 | 0.8mm | 6 | Mainstream | Standard Loss (SL) |  |  | M* | DSL | 4 |  |  |  | losses | -0.23314 dB/inch @ 1GHz
Single Ended | UFS Reference Clock | Type-3 | 0.8mm | 6 | Mainstream | Standard Loss (SL) |  |  | M* | DSL | 3 |  |  |  | losses | -0.23314 dB/inch @ 1GHz
Single Ended | UFS Reference Clock | Type-3 | 0.8mm | 6 | Mainstream | Standard Loss (SL) |  |  | M* | DSL | 4 |  |  |  | losses | -0.23314 dB/inch @ 1GHz
Single Ended | SUSCLK | Type-3 | 0.8mm | 6 | Mainstream | Standard Loss (SL) |  |  | M* | DSL | 3 |  |  |  | external_spacing | 375 um
Single Ended | SUSCLK | Type-3 | 0.8mm | 6 | Mainstream | Standard Loss (SL) |  |  | M* | DSL | 4 |  |  |  | external_spacing | 375 um
Single Ended | UFS Reference Clock | Type-3 | 0.8mm | 6 | Mainstream | Standard Loss (SL) |  |  | M* | DSL | 3 |  |  |  | external_spacing | 375 um
Single Ended | UFS Reference Clock | Type-3 | 0.8mm | 6 | Mainstream | Standard Loss (SL) |  |  | M* | DSL | 4 |  |  |  | external_spacing | 375 um
Single Ended | SUSCLK | Type-3 | 0.8mm | 6 | Mainstream | Standard Loss (SL) |  |  | M* | DSL | 3 |  |  |  | internal_channel_kb | 0.997361 %
Single Ended | SUSCLK | Type-3 | 0.8mm | 6 | Mainstream | Standard Loss (SL) |  |  | M* | DSL | 4 |  |  |  | internal_channel_kb | 0.997361 %
Single Ended | UFS Reference Clock | Type-3 | 0.8mm | 6 | Mainstream | Standard Loss (SL) |  |  | M* | DSL | 3 |  |  |  | internal_channel_kb | 0.997361 %
Single Ended | UFS Reference Clock | Type-3 | 0.8mm | 6 | Mainstream | Standard Loss (SL) |  |  | M* | DSL | 4 |  |  |  | internal_channel_kb | 0.997361 %
Single Ended | SUSCLK | Type-3 | 0.8mm | 6 | Mainstream | Standard Loss (SL) |  |  | M* | DSL | 3 |  |  |  | internal_channel_spacing | 375 um
Single Ended | SUSCLK | Type-3 | 0.8mm | 6 | Mainstream | Standard Loss (SL) |  |  | M* | DSL | 4 |  |  |  | internal_channel_spacing | 375 um
Single Ended | UFS Reference Clock | Type-3 | 0.8mm | 6 | Mainstream | Standard Loss (SL) |  |  | M* | DSL | 3 |  |  |  | internal_channel_spacing | 375 um
Single Ended | UFS Reference Clock | Type-3 | 0.8mm | 6 | Mainstream | Standard Loss (SL) |  |  | M* | DSL | 4 |  |  |  | internal_channel_spacing | 375 um
Single Ended | SUSCLK | Type-3 | 0.8mm | 6 | Mainstream | Standard Loss (SL) |  |  | M* | DSL | 3 |  |  |  | external_channel_kb | 0.997361 %
Single Ended | SUSCLK | Type-3 | 0.8mm | 6 | Mainstream | Standard Loss (SL) |  |  | M* | DSL | 4 |  |  |  | external_channel_kb | 0.997361 %
Single Ended | UFS Reference Clock | Type-3 | 0.8mm | 6 | Mainstream | Standard Loss (SL) |  |  | M* | DSL | 3 |  |  |  | external_channel_kb | 0.997361 %
Single Ended | UFS Reference Clock | Type-3 | 0.8mm | 6 | Mainstream | Standard Loss (SL) |  |  | M* | DSL | 4 |  |  |  | external_channel_kb | 0.997361 %
Single Ended | I3C | Type-3 | 0.8mm | 6 | Mainstream | Standard Loss (SL) |  |  | M* | DSL | 3 |  |  |  | min_width | 88 um
Single Ended | I3C | Type-3 | 0.8mm | 6 | Mainstream | Standard Loss (SL) |  |  | M* | DSL | 4 |  |  |  | min_width | 88 um
Single Ended | SPI0 Flash | Type-3 | 0.8mm | 6 | Mainstream | Standard Loss (SL) |  |  | M* | DSL | 3 |  |  |  | min_width | 88 um
Single Ended | SPI0 Flash | Type-3 | 0.8mm | 6 | Mainstream | Standard Loss (SL) |  |  | M* | DSL | 4 |  |  |  | min_width | 88 um
Single Ended | I3C | Type-3 | 0.8mm | 6 | Mainstream | Standard Loss (SL) |  |  | M* | DSL | 3 |  |  |  | impedance | 50 ohm
Single Ended | I3C | Type-3 | 0.8mm | 6 | Mainstream | Standard Loss (SL) |  |  | M* | DSL | 4 |  |  |  | impedance | 50 ohm
Single Ended | SPI0 Flash | Type-3 | 0.8mm | 6 | Mainstream | Standard Loss (SL) |  |  | M* | DSL | 3 |  |  |  | impedance | 50 ohm
Single Ended | SPI0 Flash | Type-3 | 0.8mm | 6 | Mainstream | Standard Loss (SL) |  |  | M* | DSL | 4 |  |  |  | impedance | 50 ohm
Single Ended | I3C | Type-3 | 0.8mm | 6 | Mainstream | Standard Loss (SL) |  |  | M* | DSL | 3 |  |  |  | losses | -0.23433 dB/inch @ 1GHz
Single Ended | I3C | Type-3 | 0.8mm | 6 | Mainstream | Standard Loss (SL) |  |  | M* | DSL | 4 |  |  |  | losses | -0.23433 dB/inch @ 1GHz
Single Ended | SPI0 Flash | Type-3 | 0.8mm | 6 | Mainstream | Standard Loss (SL) |  |  | M* | DSL | 3 |  |  |  | losses | -0.23433 dB/inch @ 1GHz
Single Ended | SPI0 Flash | Type-3 | 0.8mm | 6 | Mainstream | Standard Loss (SL) |  |  | M* | DSL | 4 |  |  |  | losses | -0.23433 dB/inch @ 1GHz
Single Ended | I3C | Type-3 | 0.8mm | 6 | Mainstream | Standard Loss (SL) |  |  | M* | DSL | 3 |  |  |  | external_spacing | 375 um
Single Ended | I3C | Type-3 | 0.8mm | 6 | Mainstream | Standard Loss (SL) |  |  | M* | DSL | 4 |  |  |  | external_spacing | 375 um
Single Ended | SPI0 Flash | Type-3 | 0.8mm | 6 | Mainstream | Standard Loss (SL) |  |  | M* | DSL | 3 |  |  |  | external_spacing | 375 um
Single Ended | SPI0 Flash | Type-3 | 0.8mm | 6 | Mainstream | Standard Loss (SL) |  |  | M* | DSL | 4 |  |  |  | external_spacing | 375 um
Single Ended | I3C | Type-3 | 0.8mm | 6 | Mainstream | Standard Loss (SL) |  |  | M* | DSL | 3 |  |  |  | internal_channel_kb | 2.409141 %
Single Ended | I3C | Type-3 | 0.8mm | 6 | Mainstream | Standard Loss (SL) |  |  | M* | DSL | 4 |  |  |  | internal_channel_kb | 2.409141 %
Single Ended | SPI0 Flash | Type-3 | 0.8mm | 6 | Mainstream | Standard Loss (SL) |  |  | M* | DSL | 3 |  |  |  | internal_channel_kb | 2.409141 %
Single Ended | SPI0 Flash | Type-3 | 0.8mm | 6 | Mainstream | Standard Loss (SL) |  |  | M* | DSL | 4 |  |  |  | internal_channel_kb | 2.409141 %
Single Ended | I3C | Type-3 | 0.8mm | 6 | Mainstream | Standard Loss (SL) |  |  | M* | DSL | 3 |  |  |  | internal_channel_spacing | 250 um
Single Ended | I3C | Type-3 | 0.8mm | 6 | Mainstream | Standard Loss (SL) |  |  | M* | DSL | 4 |  |  |  | internal_channel_spacing | 250 um
Single Ended | SPI0 Flash | Type-3 | 0.8mm | 6 | Mainstream | Standard Loss (SL) |  |  | M* | DSL | 3 |  |  |  | internal_channel_spacing | 250 um
Single Ended | SPI0 Flash | Type-3 | 0.8mm | 6 | Mainstream | Standard Loss (SL) |  |  | M* | DSL | 4 |  |  |  | internal_channel_spacing | 250 um
Single Ended | I3C | Type-3 | 0.8mm | 6 | Mainstream | Standard Loss (SL) |  |  | M* | DSL | 3 |  |  |  | external_channel_kb | 0.997361 %
Single Ended | I3C | Type-3 | 0.8mm | 6 | Mainstream | Standard Loss (SL) |  |  | M* | DSL | 4 |  |  |  | external_channel_kb | 0.997361 %
Single Ended | SPI0 Flash | Type-3 | 0.8mm | 6 | Mainstream | Standard Loss (SL) |  |  | M* | DSL | 3 |  |  |  | external_channel_kb | 0.997361 %
Single Ended | SPI0 Flash | Type-3 | 0.8mm | 6 | Mainstream | Standard Loss (SL) |  |  | M* | DSL | 4 |  |  |  | external_channel_kb | 0.997361 %
Single Ended | XTAL | Type-3 | 0.8mm | 6 | Mainstream | Standard Loss (SL) |  |  | M* | DSL | 3 |  |  |  | min_width | 88 um
Single Ended | XTAL | Type-3 | 0.8mm | 6 | Mainstream | Standard Loss (SL) |  |  | M* | DSL | 4 |  |  |  | min_width | 88 um
Single Ended | RTC | Type-3 | 0.8mm | 6 | Mainstream | Standard Loss (SL) |  |  | M* | DSL | 3 |  |  |  | min_width | 88 um
Single Ended | RTC | Type-3 | 0.8mm | 6 | Mainstream | Standard Loss (SL) |  |  | M* | DSL | 4 |  |  |  | min_width | 88 um
Single Ended | XTAL | Type-3 | 0.8mm | 6 | Mainstream | Standard Loss (SL) |  |  | M* | DSL | 3 |  |  |  | impedance | 50 ohm
Single Ended | XTAL | Type-3 | 0.8mm | 6 | Mainstream | Standard Loss (SL) |  |  | M* | DSL | 4 |  |  |  | impedance | 50 ohm
Single Ended | RTC | Type-3 | 0.8mm | 6 | Mainstream | Standard Loss (SL) |  |  | M* | DSL | 3 |  |  |  | impedance | 50 ohm
Single Ended | RTC | Type-3 | 0.8mm | 6 | Mainstream | Standard Loss (SL) |  |  | M* | DSL | 4 |  |  |  | impedance | 50 ohm
Single Ended | XTAL | Type-3 | 0.8mm | 6 | Mainstream | Standard Loss (SL) |  |  | M* | DSL | 3 |  |  |  | losses | -0.23541 dB/inch @ 1GHz
Single Ended | XTAL | Type-3 | 0.8mm | 6 | Mainstream | Standard Loss (SL) |  |  | M* | DSL | 4 |  |  |  | losses | -0.23541 dB/inch @ 1GHz
Single Ended | RTC | Type-3 | 0.8mm | 6 | Mainstream | Standard Loss (SL) |  |  | M* | DSL | 3 |  |  |  | losses | -0.23541 dB/inch @ 1GHz
Single Ended | RTC | Type-3 | 0.8mm | 6 | Mainstream | Standard Loss (SL) |  |  | M* | DSL | 4 |  |  |  | losses | -0.23541 dB/inch @ 1GHz
Single Ended | XTAL | Type-3 | 0.8mm | 6 | Mainstream | Standard Loss (SL) |  |  | M* | DSL | 3 |  |  |  | external_spacing | 1775 um
Single Ended | XTAL | Type-3 | 0.8mm | 6 | Mainstream | Standard Loss (SL) |  |  | M* | DSL | 4 |  |  |  | external_spacing | 1775 um
Single Ended | RTC | Type-3 | 0.8mm | 6 | Mainstream | Standard Loss (SL) |  |  | M* | DSL | 3 |  |  |  | external_spacing | 1775 um
Single Ended | RTC | Type-3 | 0.8mm | 6 | Mainstream | Standard Loss (SL) |  |  | M* | DSL | 4 |  |  |  | external_spacing | 1775 um
Single Ended | XTAL | Type-3 | 0.8mm | 6 | Mainstream | Standard Loss (SL) |  |  | M* | DSL | 3 |  |  |  | internal_channel_kb | 3.51996 %
Single Ended | XTAL | Type-3 | 0.8mm | 6 | Mainstream | Standard Loss (SL) |  |  | M* | DSL | 4 |  |  |  | internal_channel_kb | 3.51996 %
Single Ended | RTC | Type-3 | 0.8mm | 6 | Mainstream | Standard Loss (SL) |  |  | M* | DSL | 3 |  |  |  | internal_channel_kb | 3.51996 %
Single Ended | RTC | Type-3 | 0.8mm | 6 | Mainstream | Standard Loss (SL) |  |  | M* | DSL | 4 |  |  |  | internal_channel_kb | 3.51996 %
Single Ended | XTAL | Type-3 | 0.8mm | 6 | Mainstream | Standard Loss (SL) |  |  | M* | DSL | 3 |  |  |  | internal_channel_spacing | 200 um
Single Ended | XTAL | Type-3 | 0.8mm | 6 | Mainstream | Standard Loss (SL) |  |  | M* | DSL | 4 |  |  |  | internal_channel_spacing | 200 um
Single Ended | RTC | Type-3 | 0.8mm | 6 | Mainstream | Standard Loss (SL) |  |  | M* | DSL | 3 |  |  |  | internal_channel_spacing | 200 um
Single Ended | RTC | Type-3 | 0.8mm | 6 | Mainstream | Standard Loss (SL) |  |  | M* | DSL | 4 |  |  |  | internal_channel_spacing | 200 um
Single Ended | XTAL | Type-3 | 0.8mm | 6 | Mainstream | Standard Loss (SL) |  |  | M* | DSL | 3 |  |  |  | external_channel_kb | 0.003886 %
Single Ended | XTAL | Type-3 | 0.8mm | 6 | Mainstream | Standard Loss (SL) |  |  | M* | DSL | 4 |  |  |  | external_channel_kb | 0.003886 %
Single Ended | RTC | Type-3 | 0.8mm | 6 | Mainstream | Standard Loss (SL) |  |  | M* | DSL | 3 |  |  |  | external_channel_kb | 0.003886 %
Single Ended | RTC | Type-3 | 0.8mm | 6 | Mainstream | Standard Loss (SL) |  |  | M* | DSL | 4 |  |  |  | external_channel_kb | 0.003886 %
HSIO | CNVio2 | Type-3 | 0.8mm | 6 | Mainstream | Standard Loss (SL) |  |  | B* | MS | 1 |  |  |  | min_width | 88 um
HSIO | CNVio2 | Type-3 | 0.8mm | 6 | Mainstream | Standard Loss (SL) |  |  | B* | MS | 6 |  |  |  | min_width | 88 um
HSIO | CNVio3 | Type-3 | 0.8mm | 6 | Mainstream | Standard Loss (SL) |  |  | B* | MS | 1 |  |  |  | min_width | 88 um
HSIO | CNVio3 | Type-3 | 0.8mm | 6 | Mainstream | Standard Loss (SL) |  |  | B* | MS | 6 |  |  |  | min_width | 88 um
HSIO | Differential Clock (Gen3 and below support) | Type-3 | 0.8mm | 6 | Mainstream | Standard Loss (SL) |  |  | B* | MS | 1 |  |  |  | min_width | 88 um
HSIO | Differential Clock (Gen3 and below support) | Type-3 | 0.8mm | 6 | Mainstream | Standard Loss (SL) |  |  | B* | MS | 6 |  |  |  | min_width | 88 um
HSIO | PCIe Gen 1-3 | Type-3 | 0.8mm | 6 | Mainstream | Standard Loss (SL) |  |  | B* | MS | 1 |  |  |  | min_width | 88 um
HSIO | PCIe Gen 1-3 | Type-3 | 0.8mm | 6 | Mainstream | Standard Loss (SL) |  |  | B* | MS | 6 |  |  |  | min_width | 88 um
HSIO | Type-C USB | Type-3 | 0.8mm | 6 | Mainstream | Standard Loss (SL) |  |  | B* | MS | 1 |  |  |  | min_width | 88 um
HSIO | Type-C USB | Type-3 | 0.8mm | 6 | Mainstream | Standard Loss (SL) |  |  | B* | MS | 6 |  |  |  | min_width | 88 um
HSIO | Type-C USB+DP | Type-3 | 0.8mm | 6 | Mainstream | Standard Loss (SL) |  |  | B* | MS | 1 |  |  |  | min_width | 88 um
HSIO | Type-C USB+DP | Type-3 | 0.8mm | 6 | Mainstream | Standard Loss (SL) |  |  | B* | MS | 6 |  |  |  | min_width | 88 um
HSIO | USB2.0 | Type-3 | 0.8mm | 6 | Mainstream | Standard Loss (SL) |  |  | B* | MS | 1 |  |  |  | min_width | 88 um
HSIO | USB2.0 | Type-3 | 0.8mm | 6 | Mainstream | Standard Loss (SL) |  |  | B* | MS | 6 |  |  |  | min_width | 88 um
HSIO | CNVio2 | Type-3 | 0.8mm | 6 | Mainstream | Standard Loss (SL) |  |  | B* | MS | 1 |  |  |  | intra_pair_spacing | 88 um
HSIO | CNVio2 | Type-3 | 0.8mm | 6 | Mainstream | Standard Loss (SL) |  |  | B* | MS | 6 |  |  |  | intra_pair_spacing | 88 um
HSIO | CNVio3 | Type-3 | 0.8mm | 6 | Mainstream | Standard Loss (SL) |  |  | B* | MS | 1 |  |  |  | intra_pair_spacing | 88 um
HSIO | CNVio3 | Type-3 | 0.8mm | 6 | Mainstream | Standard Loss (SL) |  |  | B* | MS | 6 |  |  |  | intra_pair_spacing | 88 um
HSIO | Differential Clock (Gen3 and below support) | Type-3 | 0.8mm | 6 | Mainstream | Standard Loss (SL) |  |  | B* | MS | 1 |  |  |  | intra_pair_spacing | 88 um
HSIO | Differential Clock (Gen3 and below support) | Type-3 | 0.8mm | 6 | Mainstream | Standard Loss (SL) |  |  | B* | MS | 6 |  |  |  | intra_pair_spacing | 88 um
HSIO | PCIe Gen 1-3 | Type-3 | 0.8mm | 6 | Mainstream | Standard Loss (SL) |  |  | B* | MS | 1 |  |  |  | intra_pair_spacing | 88 um
HSIO | PCIe Gen 1-3 | Type-3 | 0.8mm | 6 | Mainstream | Standard Loss (SL) |  |  | B* | MS | 6 |  |  |  | intra_pair_spacing | 88 um
HSIO | Type-C USB | Type-3 | 0.8mm | 6 | Mainstream | Standard Loss (SL) |  |  | B* | MS | 1 |  |  |  | intra_pair_spacing | 88 um
HSIO | Type-C USB | Type-3 | 0.8mm | 6 | Mainstream | Standard Loss (SL) |  |  | B* | MS | 6 |  |  |  | intra_pair_spacing | 88 um
HSIO | Type-C USB+DP | Type-3 | 0.8mm | 6 | Mainstream | Standard Loss (SL) |  |  | B* | MS | 1 |  |  |  | intra_pair_spacing | 88 um
HSIO | Type-C USB+DP | Type-3 | 0.8mm | 6 | Mainstream | Standard Loss (SL) |  |  | B* | MS | 6 |  |  |  | intra_pair_spacing | 88 um
HSIO | USB2.0 | Type-3 | 0.8mm | 6 | Mainstream | Standard Loss (SL) |  |  | B* | MS | 1 |  |  |  | intra_pair_spacing | 88 um
HSIO | USB2.0 | Type-3 | 0.8mm | 6 | Mainstream | Standard Loss (SL) |  |  | B* | MS | 6 |  |  |  | intra_pair_spacing | 88 um
HSIO | CNVio2 | Type-3 | 0.8mm | 6 | Mainstream | Standard Loss (SL) |  |  | B* | MS | 1 |  |  |  | impedance | 85 ohm
HSIO | CNVio2 | Type-3 | 0.8mm | 6 | Mainstream | Standard Loss (SL) |  |  | B* | MS | 6 |  |  |  | impedance | 85 ohm
HSIO | CNVio3 | Type-3 | 0.8mm | 6 | Mainstream | Standard Loss (SL) |  |  | B* | MS | 1 |  |  |  | impedance | 85 ohm
HSIO | CNVio3 | Type-3 | 0.8mm | 6 | Mainstream | Standard Loss (SL) |  |  | B* | MS | 6 |  |  |  | impedance | 85 ohm
HSIO | Differential Clock (Gen3 and below support) | Type-3 | 0.8mm | 6 | Mainstream | Standard Loss (SL) |  |  | B* | MS | 1 |  |  |  | impedance | 85 ohm
HSIO | Differential Clock (Gen3 and below support) | Type-3 | 0.8mm | 6 | Mainstream | Standard Loss (SL) |  |  | B* | MS | 6 |  |  |  | impedance | 85 ohm
HSIO | PCIe Gen 1-3 | Type-3 | 0.8mm | 6 | Mainstream | Standard Loss (SL) |  |  | B* | MS | 1 |  |  |  | impedance | 85 ohm
HSIO | PCIe Gen 1-3 | Type-3 | 0.8mm | 6 | Mainstream | Standard Loss (SL) |  |  | B* | MS | 6 |  |  |  | impedance | 85 ohm
HSIO | Type-C USB | Type-3 | 0.8mm | 6 | Mainstream | Standard Loss (SL) |  |  | B* | MS | 1 |  |  |  | impedance | 85 ohm
HSIO | Type-C USB | Type-3 | 0.8mm | 6 | Mainstream | Standard Loss (SL) |  |  | B* | MS | 6 |  |  |  | impedance | 85 ohm
HSIO | Type-C USB+DP | Type-3 | 0.8mm | 6 | Mainstream | Standard Loss (SL) |  |  | B* | MS | 1 |  |  |  | impedance | 85 ohm
HSIO | Type-C USB+DP | Type-3 | 0.8mm | 6 | Mainstream | Standard Loss (SL) |  |  | B* | MS | 6 |  |  |  | impedance | 85 ohm
HSIO | USB2.0 | Type-3 | 0.8mm | 6 | Mainstream | Standard Loss (SL) |  |  | B* | MS | 1 |  |  |  | impedance | 85 ohm
HSIO | USB2.0 | Type-3 | 0.8mm | 6 | Mainstream | Standard Loss (SL) |  |  | B* | MS | 6 |  |  |  | impedance | 85 ohm
HSIO | CNVio2 | Type-3 | 0.8mm | 6 | Mainstream | Standard Loss (SL) |  |  | B* | MS | 1 |  |  |  | losses | -1.024541697 dB/inch @ 5GHz
HSIO | CNVio2 | Type-3 | 0.8mm | 6 | Mainstream | Standard Loss (SL) |  |  | B* | MS | 6 |  |  |  | losses | -1.024541697 dB/inch @ 5GHz
HSIO | CNVio3 | Type-3 | 0.8mm | 6 | Mainstream | Standard Loss (SL) |  |  | B* | MS | 1 |  |  |  | losses | -1.024541697 dB/inch @ 5GHz
HSIO | CNVio3 | Type-3 | 0.8mm | 6 | Mainstream | Standard Loss (SL) |  |  | B* | MS | 6 |  |  |  | losses | -1.024541697 dB/inch @ 5GHz
HSIO | Differential Clock (Gen3 and below support) | Type-3 | 0.8mm | 6 | Mainstream | Standard Loss (SL) |  |  | B* | MS | 1 |  |  |  | losses | -1.024541697 dB/inch @ 5GHz
HSIO | Differential Clock (Gen3 and below support) | Type-3 | 0.8mm | 6 | Mainstream | Standard Loss (SL) |  |  | B* | MS | 6 |  |  |  | losses | -1.024541697 dB/inch @ 5GHz
HSIO | PCIe Gen 1-3 | Type-3 | 0.8mm | 6 | Mainstream | Standard Loss (SL) |  |  | B* | MS | 1 |  |  |  | losses | -1.024541697 dB/inch @ 5GHz
HSIO | PCIe Gen 1-3 | Type-3 | 0.8mm | 6 | Mainstream | Standard Loss (SL) |  |  | B* | MS | 6 |  |  |  | losses | -1.024541697 dB/inch @ 5GHz
HSIO | Type-C USB | Type-3 | 0.8mm | 6 | Mainstream | Standard Loss (SL) |  |  | B* | MS | 1 |  |  |  | losses | -1.024541697 dB/inch @ 5GHz
HSIO | Type-C USB | Type-3 | 0.8mm | 6 | Mainstream | Standard Loss (SL) |  |  | B* | MS | 6 |  |  |  | losses | -1.024541697 dB/inch @ 5GHz
HSIO | Type-C USB+DP | Type-3 | 0.8mm | 6 | Mainstream | Standard Loss (SL) |  |  | B* | MS | 1 |  |  |  | losses | -1.024541697 dB/inch @ 5GHz
HSIO | Type-C USB+DP | Type-3 | 0.8mm | 6 | Mainstream | Standard Loss (SL) |  |  | B* | MS | 6 |  |  |  | losses | -1.024541697 dB/inch @ 5GHz
HSIO | USB2.0 | Type-3 | 0.8mm | 6 | Mainstream | Standard Loss (SL) |  |  | B* | MS | 1 |  |  |  | losses | -1.024541697 dB/inch @ 5GHz
HSIO | USB2.0 | Type-3 | 0.8mm | 6 | Mainstream | Standard Loss (SL) |  |  | B* | MS | 6 |  |  |  | losses | -1.024541697 dB/inch @ 5GHz
HSIO | CNVio2 | Type-3 | 0.8mm | 6 | Mainstream | Standard Loss (SL) |  |  | B* | MS | 1 |  |  |  | external_spacing | 300 um
HSIO | CNVio2 | Type-3 | 0.8mm | 6 | Mainstream | Standard Loss (SL) |  |  | B* | MS | 6 |  |  |  | external_spacing | 300 um
HSIO | CNVio3 | Type-3 | 0.8mm | 6 | Mainstream | Standard Loss (SL) |  |  | B* | MS | 1 |  |  |  | external_spacing | 300 um
HSIO | CNVio3 | Type-3 | 0.8mm | 6 | Mainstream | Standard Loss (SL) |  |  | B* | MS | 6 |  |  |  | external_spacing | 300 um
HSIO | Differential Clock (Gen3 and below support) | Type-3 | 0.8mm | 6 | Mainstream | Standard Loss (SL) |  |  | B* | MS | 1 |  |  |  | external_spacing | 300 um
HSIO | Differential Clock (Gen3 and below support) | Type-3 | 0.8mm | 6 | Mainstream | Standard Loss (SL) |  |  | B* | MS | 6 |  |  |  | external_spacing | 300 um
HSIO | PCIe Gen 1-3 | Type-3 | 0.8mm | 6 | Mainstream | Standard Loss (SL) |  |  | B* | MS | 1 |  |  |  | external_spacing | 300 um
HSIO | PCIe Gen 1-3 | Type-3 | 0.8mm | 6 | Mainstream | Standard Loss (SL) |  |  | B* | MS | 6 |  |  |  | external_spacing | 300 um
HSIO | Type-C USB | Type-3 | 0.8mm | 6 | Mainstream | Standard Loss (SL) |  |  | B* | MS | 1 |  |  |  | external_spacing | 300 um
HSIO | Type-C USB | Type-3 | 0.8mm | 6 | Mainstream | Standard Loss (SL) |  |  | B* | MS | 6 |  |  |  | external_spacing | 300 um
HSIO | Type-C USB+DP | Type-3 | 0.8mm | 6 | Mainstream | Standard Loss (SL) |  |  | B* | MS | 1 |  |  |  | external_spacing | 300 um
HSIO | Type-C USB+DP | Type-3 | 0.8mm | 6 | Mainstream | Standard Loss (SL) |  |  | B* | MS | 6 |  |  |  | external_spacing | 300 um
HSIO | USB2.0 | Type-3 | 0.8mm | 6 | Mainstream | Standard Loss (SL) |  |  | B* | MS | 1 |  |  |  | external_spacing | 300 um
HSIO | USB2.0 | Type-3 | 0.8mm | 6 | Mainstream | Standard Loss (SL) |  |  | B* | MS | 6 |  |  |  | external_spacing | 300 um
HSIO | CNVio2 | Type-3 | 0.8mm | 6 | Mainstream | Standard Loss (SL) |  |  | B* | MS | 1 |  |  |  | internal_channel_kb | -0.291550089 %
HSIO | CNVio2 | Type-3 | 0.8mm | 6 | Mainstream | Standard Loss (SL) |  |  | B* | MS | 6 |  |  |  | internal_channel_kb | -0.291550089 %
HSIO | CNVio3 | Type-3 | 0.8mm | 6 | Mainstream | Standard Loss (SL) |  |  | B* | MS | 1 |  |  |  | internal_channel_kb | -0.291550089 %
HSIO | CNVio3 | Type-3 | 0.8mm | 6 | Mainstream | Standard Loss (SL) |  |  | B* | MS | 6 |  |  |  | internal_channel_kb | -0.291550089 %
HSIO | Differential Clock (Gen3 and below support) | Type-3 | 0.8mm | 6 | Mainstream | Standard Loss (SL) |  |  | B* | MS | 1 |  |  |  | internal_channel_kb | -0.291550089 %
HSIO | Differential Clock (Gen3 and below support) | Type-3 | 0.8mm | 6 | Mainstream | Standard Loss (SL) |  |  | B* | MS | 6 |  |  |  | internal_channel_kb | -0.291550089 %
HSIO | PCIe Gen 1-3 | Type-3 | 0.8mm | 6 | Mainstream | Standard Loss (SL) |  |  | B* | MS | 1 |  |  |  | internal_channel_kb | -0.291550089 %
HSIO | PCIe Gen 1-3 | Type-3 | 0.8mm | 6 | Mainstream | Standard Loss (SL) |  |  | B* | MS | 6 |  |  |  | internal_channel_kb | -0.291550089 %
HSIO | Type-C USB | Type-3 | 0.8mm | 6 | Mainstream | Standard Loss (SL) |  |  | B* | MS | 1 |  |  |  | internal_channel_kb | -0.291550089 %
HSIO | Type-C USB | Type-3 | 0.8mm | 6 | Mainstream | Standard Loss (SL) |  |  | B* | MS | 6 |  |  |  | internal_channel_kb | -0.291550089 %
HSIO | Type-C USB+DP | Type-3 | 0.8mm | 6 | Mainstream | Standard Loss (SL) |  |  | B* | MS | 1 |  |  |  | internal_channel_kb | -0.291550089 %
HSIO | Type-C USB+DP | Type-3 | 0.8mm | 6 | Mainstream | Standard Loss (SL) |  |  | B* | MS | 6 |  |  |  | internal_channel_kb | -0.291550089 %
HSIO | USB2.0 | Type-3 | 0.8mm | 6 | Mainstream | Standard Loss (SL) |  |  | B* | MS | 1 |  |  |  | internal_channel_kb | -0.291550089 %
HSIO | USB2.0 | Type-3 | 0.8mm | 6 | Mainstream | Standard Loss (SL) |  |  | B* | MS | 6 |  |  |  | internal_channel_kb | -0.291550089 %
HSIO | CNVio2 | Type-3 | 0.8mm | 6 | Mainstream | Standard Loss (SL) |  |  | B* | MS | 1 |  |  |  | internal_channel_spacing | 200 um
HSIO | CNVio2 | Type-3 | 0.8mm | 6 | Mainstream | Standard Loss (SL) |  |  | B* | MS | 6 |  |  |  | internal_channel_spacing | 200 um
HSIO | CNVio3 | Type-3 | 0.8mm | 6 | Mainstream | Standard Loss (SL) |  |  | B* | MS | 1 |  |  |  | internal_channel_spacing | 200 um
HSIO | CNVio3 | Type-3 | 0.8mm | 6 | Mainstream | Standard Loss (SL) |  |  | B* | MS | 6 |  |  |  | internal_channel_spacing | 200 um
HSIO | Differential Clock (Gen3 and below support) | Type-3 | 0.8mm | 6 | Mainstream | Standard Loss (SL) |  |  | B* | MS | 1 |  |  |  | internal_channel_spacing | 200 um
HSIO | Differential Clock (Gen3 and below support) | Type-3 | 0.8mm | 6 | Mainstream | Standard Loss (SL) |  |  | B* | MS | 6 |  |  |  | internal_channel_spacing | 200 um
HSIO | PCIe Gen 1-3 | Type-3 | 0.8mm | 6 | Mainstream | Standard Loss (SL) |  |  | B* | MS | 1 |  |  |  | internal_channel_spacing | 200 um
HSIO | PCIe Gen 1-3 | Type-3 | 0.8mm | 6 | Mainstream | Standard Loss (SL) |  |  | B* | MS | 6 |  |  |  | internal_channel_spacing | 200 um
HSIO | Type-C USB | Type-3 | 0.8mm | 6 | Mainstream | Standard Loss (SL) |  |  | B* | MS | 1 |  |  |  | internal_channel_spacing | 200 um
HSIO | Type-C USB | Type-3 | 0.8mm | 6 | Mainstream | Standard Loss (SL) |  |  | B* | MS | 6 |  |  |  | internal_channel_spacing | 200 um
HSIO | Type-C USB+DP | Type-3 | 0.8mm | 6 | Mainstream | Standard Loss (SL) |  |  | B* | MS | 1 |  |  |  | internal_channel_spacing | 200 um
HSIO | Type-C USB+DP | Type-3 | 0.8mm | 6 | Mainstream | Standard Loss (SL) |  |  | B* | MS | 6 |  |  |  | internal_channel_spacing | 200 um
HSIO | USB2.0 | Type-3 | 0.8mm | 6 | Mainstream | Standard Loss (SL) |  |  | B* | MS | 1 |  |  |  | internal_channel_spacing | 200 um
HSIO | USB2.0 | Type-3 | 0.8mm | 6 | Mainstream | Standard Loss (SL) |  |  | B* | MS | 6 |  |  |  | internal_channel_spacing | 200 um
HSIO | Differential Clock (Gen4 support) | Type-3 | 0.8mm | 6 | Mainstream | Standard Loss (SL) |  |  | B* | MS | 1 |  |  |  | min_width | 88 um
HSIO | Differential Clock (Gen4 support) | Type-3 | 0.8mm | 6 | Mainstream | Standard Loss (SL) |  |  | B* | MS | 6 |  |  |  | min_width | 88 um
HSIO | Differential Clock (Gen4 support) | Type-3 | 0.8mm | 6 | Mainstream | Standard Loss (SL) |  |  | B* | MS | 1 |  |  |  | intra_pair_spacing | 88 um
HSIO | Differential Clock (Gen4 support) | Type-3 | 0.8mm | 6 | Mainstream | Standard Loss (SL) |  |  | B* | MS | 6 |  |  |  | intra_pair_spacing | 88 um
HSIO | Differential Clock (Gen4 support) | Type-3 | 0.8mm | 6 | Mainstream | Standard Loss (SL) |  |  | B* | MS | 1 |  |  |  | impedance | 85 ohm
HSIO | Differential Clock (Gen4 support) | Type-3 | 0.8mm | 6 | Mainstream | Standard Loss (SL) |  |  | B* | MS | 6 |  |  |  | impedance | 85 ohm
HSIO | Differential Clock (Gen4 support) | Type-3 | 0.8mm | 6 | Mainstream | Standard Loss (SL) |  |  | B* | MS | 1 |  |  |  | losses | -1.023335528 dB/inch @ 5GHz
HSIO | Differential Clock (Gen4 support) | Type-3 | 0.8mm | 6 | Mainstream | Standard Loss (SL) |  |  | B* | MS | 6 |  |  |  | losses | -1.023335528 dB/inch @ 5GHz
HSIO | Differential Clock (Gen4 support) | Type-3 | 0.8mm | 6 | Mainstream | Standard Loss (SL) |  |  | B* | MS | 1 |  |  |  | external_spacing | 500 um
HSIO | Differential Clock (Gen4 support) | Type-3 | 0.8mm | 6 | Mainstream | Standard Loss (SL) |  |  | B* | MS | 6 |  |  |  | external_spacing | 500 um
HSIO | Differential Clock (Gen4 support) | Type-3 | 0.8mm | 6 | Mainstream | Standard Loss (SL) |  |  | B* | MS | 1 |  |  |  | internal_channel_kb | -0.206066877 %
HSIO | Differential Clock (Gen4 support) | Type-3 | 0.8mm | 6 | Mainstream | Standard Loss (SL) |  |  | B* | MS | 6 |  |  |  | internal_channel_kb | -0.206066877 %
HSIO | Differential Clock (Gen4 support) | Type-3 | 0.8mm | 6 | Mainstream | Standard Loss (SL) |  |  | B* | MS | 1 |  |  |  | internal_channel_spacing | 375 um
HSIO | Differential Clock (Gen4 support) | Type-3 | 0.8mm | 6 | Mainstream | Standard Loss (SL) |  |  | B* | MS | 6 |  |  |  | internal_channel_spacing | 375 um
HSIO | HDMI DDI | Type-3 | 0.8mm | 6 | Mainstream | Standard Loss (SL) |  |  | B* | MS | 1 |  |  |  | min_width | 88 um
HSIO | HDMI DDI | Type-3 | 0.8mm | 6 | Mainstream | Standard Loss (SL) |  |  | B* | MS | 6 |  |  |  | min_width | 88 um
HSIO | Type-C AUX | Type-3 | 0.8mm | 6 | Mainstream | Standard Loss (SL) |  |  | B* | MS | 1 |  |  |  | min_width | 88 um
HSIO | Type-C AUX | Type-3 | 0.8mm | 6 | Mainstream | Standard Loss (SL) |  |  | B* | MS | 6 |  |  |  | min_width | 88 um
HSIO | eDP | Type-3 | 0.8mm | 6 | Mainstream | Standard Loss (SL) |  |  | B* | MS | 1 |  |  |  | min_width | 88 um
HSIO | eDP | Type-3 | 0.8mm | 6 | Mainstream | Standard Loss (SL) |  |  | B* | MS | 6 |  |  |  | min_width | 88 um
HSIO | HDMI DDI | Type-3 | 0.8mm | 6 | Mainstream | Standard Loss (SL) |  |  | B* | MS | 1 |  |  |  | intra_pair_spacing | 88 um
HSIO | HDMI DDI | Type-3 | 0.8mm | 6 | Mainstream | Standard Loss (SL) |  |  | B* | MS | 6 |  |  |  | intra_pair_spacing | 88 um
HSIO | Type-C AUX | Type-3 | 0.8mm | 6 | Mainstream | Standard Loss (SL) |  |  | B* | MS | 1 |  |  |  | intra_pair_spacing | 88 um
HSIO | Type-C AUX | Type-3 | 0.8mm | 6 | Mainstream | Standard Loss (SL) |  |  | B* | MS | 6 |  |  |  | intra_pair_spacing | 88 um
HSIO | eDP | Type-3 | 0.8mm | 6 | Mainstream | Standard Loss (SL) |  |  | B* | MS | 1 |  |  |  | intra_pair_spacing | 88 um
HSIO | eDP | Type-3 | 0.8mm | 6 | Mainstream | Standard Loss (SL) |  |  | B* | MS | 6 |  |  |  | intra_pair_spacing | 88 um
HSIO | HDMI DDI | Type-3 | 0.8mm | 6 | Mainstream | Standard Loss (SL) |  |  | B* | MS | 1 |  |  |  | impedance | 85 ohm
HSIO | HDMI DDI | Type-3 | 0.8mm | 6 | Mainstream | Standard Loss (SL) |  |  | B* | MS | 6 |  |  |  | impedance | 85 ohm
HSIO | Type-C AUX | Type-3 | 0.8mm | 6 | Mainstream | Standard Loss (SL) |  |  | B* | MS | 1 |  |  |  | impedance | 85 ohm
HSIO | Type-C AUX | Type-3 | 0.8mm | 6 | Mainstream | Standard Loss (SL) |  |  | B* | MS | 6 |  |  |  | impedance | 85 ohm
HSIO | eDP | Type-3 | 0.8mm | 6 | Mainstream | Standard Loss (SL) |  |  | B* | MS | 1 |  |  |  | impedance | 85 ohm
HSIO | eDP | Type-3 | 0.8mm | 6 | Mainstream | Standard Loss (SL) |  |  | B* | MS | 6 |  |  |  | impedance | 85 ohm
HSIO | HDMI DDI | Type-3 | 0.8mm | 6 | Mainstream | Standard Loss (SL) |  |  | B* | MS | 1 |  |  |  | losses | -1.023944909 dB/inch @ 5GHz
HSIO | HDMI DDI | Type-3 | 0.8mm | 6 | Mainstream | Standard Loss (SL) |  |  | B* | MS | 6 |  |  |  | losses | -1.023944909 dB/inch @ 5GHz
HSIO | Type-C AUX | Type-3 | 0.8mm | 6 | Mainstream | Standard Loss (SL) |  |  | B* | MS | 1 |  |  |  | losses | -1.023944909 dB/inch @ 5GHz
HSIO | Type-C AUX | Type-3 | 0.8mm | 6 | Mainstream | Standard Loss (SL) |  |  | B* | MS | 6 |  |  |  | losses | -1.023944909 dB/inch @ 5GHz
HSIO | eDP | Type-3 | 0.8mm | 6 | Mainstream | Standard Loss (SL) |  |  | B* | MS | 1 |  |  |  | losses | -1.023944909 dB/inch @ 5GHz
HSIO | eDP | Type-3 | 0.8mm | 6 | Mainstream | Standard Loss (SL) |  |  | B* | MS | 6 |  |  |  | losses | -1.023944909 dB/inch @ 5GHz
HSIO | HDMI DDI | Type-3 | 0.8mm | 6 | Mainstream | Standard Loss (SL) |  |  | B* | MS | 1 |  |  |  | external_spacing | 375 um
HSIO | HDMI DDI | Type-3 | 0.8mm | 6 | Mainstream | Standard Loss (SL) |  |  | B* | MS | 6 |  |  |  | external_spacing | 375 um
HSIO | Type-C AUX | Type-3 | 0.8mm | 6 | Mainstream | Standard Loss (SL) |  |  | B* | MS | 1 |  |  |  | external_spacing | 375 um
HSIO | Type-C AUX | Type-3 | 0.8mm | 6 | Mainstream | Standard Loss (SL) |  |  | B* | MS | 6 |  |  |  | external_spacing | 375 um
HSIO | eDP | Type-3 | 0.8mm | 6 | Mainstream | Standard Loss (SL) |  |  | B* | MS | 1 |  |  |  | external_spacing | 375 um
HSIO | eDP | Type-3 | 0.8mm | 6 | Mainstream | Standard Loss (SL) |  |  | B* | MS | 6 |  |  |  | external_spacing | 375 um
HSIO | HDMI DDI | Type-3 | 0.8mm | 6 | Mainstream | Standard Loss (SL) |  |  | B* | MS | 1 |  |  |  | internal_channel_kb | -0.292991563 %
HSIO | HDMI DDI | Type-3 | 0.8mm | 6 | Mainstream | Standard Loss (SL) |  |  | B* | MS | 6 |  |  |  | internal_channel_kb | -0.292991563 %
HSIO | Type-C AUX | Type-3 | 0.8mm | 6 | Mainstream | Standard Loss (SL) |  |  | B* | MS | 1 |  |  |  | internal_channel_kb | -0.292991563 %
HSIO | Type-C AUX | Type-3 | 0.8mm | 6 | Mainstream | Standard Loss (SL) |  |  | B* | MS | 6 |  |  |  | internal_channel_kb | -0.292991563 %
HSIO | eDP | Type-3 | 0.8mm | 6 | Mainstream | Standard Loss (SL) |  |  | B* | MS | 1 |  |  |  | internal_channel_kb | -0.292991563 %
HSIO | eDP | Type-3 | 0.8mm | 6 | Mainstream | Standard Loss (SL) |  |  | B* | MS | 6 |  |  |  | internal_channel_kb | -0.292991563 %
HSIO | HDMI DDI | Type-3 | 0.8mm | 6 | Mainstream | Standard Loss (SL) |  |  | B* | MS | 1 |  |  |  | internal_channel_spacing | 250 um
HSIO | HDMI DDI | Type-3 | 0.8mm | 6 | Mainstream | Standard Loss (SL) |  |  | B* | MS | 6 |  |  |  | internal_channel_spacing | 250 um
HSIO | Type-C AUX | Type-3 | 0.8mm | 6 | Mainstream | Standard Loss (SL) |  |  | B* | MS | 1 |  |  |  | internal_channel_spacing | 250 um
HSIO | Type-C AUX | Type-3 | 0.8mm | 6 | Mainstream | Standard Loss (SL) |  |  | B* | MS | 6 |  |  |  | internal_channel_spacing | 250 um
HSIO | eDP | Type-3 | 0.8mm | 6 | Mainstream | Standard Loss (SL) |  |  | B* | MS | 1 |  |  |  | internal_channel_spacing | 250 um
HSIO | eDP | Type-3 | 0.8mm | 6 | Mainstream | Standard Loss (SL) |  |  | B* | MS | 6 |  |  |  | internal_channel_spacing | 250 um
HSIO | PCIe Gen 4 | Type-3 | 0.8mm | 6 | Mainstream | Standard Loss (SL) |  |  | B* | MS | 1 |  |  |  | min_width | 88 um
HSIO | PCIe Gen 4 | Type-3 | 0.8mm | 6 | Mainstream | Standard Loss (SL) |  |  | B* | MS | 6 |  |  |  | min_width | 88 um
HSIO | PCIe Gen 4 | Type-3 | 0.8mm | 6 | Mainstream | Standard Loss (SL) |  |  | B* | MS | 1 |  |  |  | intra_pair_spacing | 88 um
HSIO | PCIe Gen 4 | Type-3 | 0.8mm | 6 | Mainstream | Standard Loss (SL) |  |  | B* | MS | 6 |  |  |  | intra_pair_spacing | 88 um
HSIO | PCIe Gen 4 | Type-3 | 0.8mm | 6 | Mainstream | Standard Loss (SL) |  |  | B* | MS | 1 |  |  |  | impedance | 85 ohm
HSIO | PCIe Gen 4 | Type-3 | 0.8mm | 6 | Mainstream | Standard Loss (SL) |  |  | B* | MS | 6 |  |  |  | impedance | 85 ohm
HSIO | PCIe Gen 4 | Type-3 | 0.8mm | 6 | Mainstream | Standard Loss (SL) |  |  | B* | MS | 1 |  |  |  | losses | -1.023335528 dB/inch @ 5GHz
HSIO | PCIe Gen 4 | Type-3 | 0.8mm | 6 | Mainstream | Standard Loss (SL) |  |  | B* | MS | 6 |  |  |  | losses | -1.023335528 dB/inch @ 5GHz
HSIO | PCIe Gen 4 | Type-3 | 0.8mm | 6 | Mainstream | Standard Loss (SL) |  |  | B* | MS | 1 |  |  |  | external_spacing | 375 um
HSIO | PCIe Gen 4 | Type-3 | 0.8mm | 6 | Mainstream | Standard Loss (SL) |  |  | B* | MS | 6 |  |  |  | external_spacing | 375 um
HSIO | PCIe Gen 4 | Type-3 | 0.8mm | 6 | Mainstream | Standard Loss (SL) |  |  | B* | MS | 1 |  |  |  | internal_channel_kb | -0.206066877 %
HSIO | PCIe Gen 4 | Type-3 | 0.8mm | 6 | Mainstream | Standard Loss (SL) |  |  | B* | MS | 6 |  |  |  | internal_channel_kb | -0.206066877 %
HSIO | PCIe Gen 4 | Type-3 | 0.8mm | 6 | Mainstream | Standard Loss (SL) |  |  | B* | MS | 1 |  |  |  | internal_channel_spacing | 375 um
HSIO | PCIe Gen 4 | Type-3 | 0.8mm | 6 | Mainstream | Standard Loss (SL) |  |  | B* | MS | 6 |  |  |  | internal_channel_spacing | 375 um
HSIO | Type-C TBT+USB+DP | Type-3 | 0.8mm | 6 | Mainstream | Standard Loss (SL) |  |  | B* | MS | 1 |  |  |  | min_width | 88 um
HSIO | Type-C TBT+USB+DP | Type-3 | 0.8mm | 6 | Mainstream | Standard Loss (SL) |  |  | B* | MS | 6 |  |  |  | min_width | 88 um
HSIO | Type-C TBT+USB+DP | Type-3 | 0.8mm | 6 | Mainstream | Standard Loss (SL) |  |  | B* | MS | 1 |  |  |  | intra_pair_spacing | 88 um
HSIO | Type-C TBT+USB+DP | Type-3 | 0.8mm | 6 | Mainstream | Standard Loss (SL) |  |  | B* | MS | 6 |  |  |  | intra_pair_spacing | 88 um
HSIO | Type-C TBT+USB+DP | Type-3 | 0.8mm | 6 | Mainstream | Standard Loss (SL) |  |  | B* | MS | 1 |  |  |  | impedance | 85 ohm
HSIO | Type-C TBT+USB+DP | Type-3 | 0.8mm | 6 | Mainstream | Standard Loss (SL) |  |  | B* | MS | 6 |  |  |  | impedance | 85 ohm
HSIO | Type-C TBT+USB+DP | Type-3 | 0.8mm | 6 | Mainstream | Standard Loss (SL) |  |  | B* | MS | 1 |  |  |  | losses | -1.022982311 dB/inch @ 5GHz
HSIO | Type-C TBT+USB+DP | Type-3 | 0.8mm | 6 | Mainstream | Standard Loss (SL) |  |  | B* | MS | 6 |  |  |  | losses | -1.022982311 dB/inch @ 5GHz
HSIO | Type-C TBT+USB+DP | Type-3 | 0.8mm | 6 | Mainstream | Standard Loss (SL) |  |  | B* | MS | 1 |  |  |  | external_spacing | 500 um
HSIO | Type-C TBT+USB+DP | Type-3 | 0.8mm | 6 | Mainstream | Standard Loss (SL) |  |  | B* | MS | 6 |  |  |  | external_spacing | 500 um
HSIO | Type-C TBT+USB+DP | Type-3 | 0.8mm | 6 | Mainstream | Standard Loss (SL) |  |  | B* | MS | 1 |  |  |  | internal_channel_kb | -0.130382848 %
HSIO | Type-C TBT+USB+DP | Type-3 | 0.8mm | 6 | Mainstream | Standard Loss (SL) |  |  | B* | MS | 6 |  |  |  | internal_channel_kb | -0.130382848 %
HSIO | Type-C TBT+USB+DP | Type-3 | 0.8mm | 6 | Mainstream | Standard Loss (SL) |  |  | B* | MS | 1 |  |  |  | internal_channel_spacing | 500 um
HSIO | Type-C TBT+USB+DP | Type-3 | 0.8mm | 6 | Mainstream | Standard Loss (SL) |  |  | B* | MS | 6 |  |  |  | internal_channel_spacing | 500 um
HSIO | USB3.2 | Type-3 | 0.8mm | 6 | Mainstream | Standard Loss (SL) |  |  | B* | MS | 1 |  |  |  | min_width | 88 um
HSIO | USB3.2 | Type-3 | 0.8mm | 6 | Mainstream | Standard Loss (SL) |  |  | B* | MS | 6 |  |  |  | min_width | 88 um
HSIO | USB3.2 | Type-3 | 0.8mm | 6 | Mainstream | Standard Loss (SL) |  |  | B* | MS | 1 |  |  |  | intra_pair_spacing | 88 um
HSIO | USB3.2 | Type-3 | 0.8mm | 6 | Mainstream | Standard Loss (SL) |  |  | B* | MS | 6 |  |  |  | intra_pair_spacing | 88 um
HSIO | USB3.2 | Type-3 | 0.8mm | 6 | Mainstream | Standard Loss (SL) |  |  | B* | MS | 1 |  |  |  | impedance | 85 ohm
HSIO | USB3.2 | Type-3 | 0.8mm | 6 | Mainstream | Standard Loss (SL) |  |  | B* | MS | 6 |  |  |  | impedance | 85 ohm
HSIO | USB3.2 | Type-3 | 0.8mm | 6 | Mainstream | Standard Loss (SL) |  |  | B* | MS | 1 |  |  |  | losses | -1.023888059 dB/inch @ 5GHz
HSIO | USB3.2 | Type-3 | 0.8mm | 6 | Mainstream | Standard Loss (SL) |  |  | B* | MS | 6 |  |  |  | losses | -1.023888059 dB/inch @ 5GHz
HSIO | USB3.2 | Type-3 | 0.8mm | 6 | Mainstream | Standard Loss (SL) |  |  | B* | MS | 1 |  |  |  | external_spacing | 300 um
HSIO | USB3.2 | Type-3 | 0.8mm | 6 | Mainstream | Standard Loss (SL) |  |  | B* | MS | 6 |  |  |  | external_spacing | 300 um
HSIO | USB3.2 | Type-3 | 0.8mm | 6 | Mainstream | Standard Loss (SL) |  |  | B* | MS | 1 |  |  |  | internal_channel_kb | -0.262990743 %
HSIO | USB3.2 | Type-3 | 0.8mm | 6 | Mainstream | Standard Loss (SL) |  |  | B* | MS | 6 |  |  |  | internal_channel_kb | -0.262990743 %
HSIO | USB3.2 | Type-3 | 0.8mm | 6 | Mainstream | Standard Loss (SL) |  |  | B* | MS | 1 |  |  |  | internal_channel_spacing | 300 um
HSIO | USB3.2 | Type-3 | 0.8mm | 6 | Mainstream | Standard Loss (SL) |  |  | B* | MS | 6 |  |  |  | internal_channel_spacing | 300 um
HSIO | CNVio2 | Type-3 | 0.8mm | 6 | Mainstream | Standard Loss (SL) |  |  | B* | DSL | 3 |  |  |  | min_width | 88 um
HSIO | CNVio2 | Type-3 | 0.8mm | 6 | Mainstream | Standard Loss (SL) |  |  | B* | DSL | 4 |  |  |  | min_width | 88 um
HSIO | CNVio3 | Type-3 | 0.8mm | 6 | Mainstream | Standard Loss (SL) |  |  | B* | DSL | 3 |  |  |  | min_width | 88 um
HSIO | CNVio3 | Type-3 | 0.8mm | 6 | Mainstream | Standard Loss (SL) |  |  | B* | DSL | 4 |  |  |  | min_width | 88 um
HSIO | Differential Clock (Gen3 and below support) | Type-3 | 0.8mm | 6 | Mainstream | Standard Loss (SL) |  |  | B* | DSL | 3 |  |  |  | min_width | 88 um
HSIO | Differential Clock (Gen3 and below support) | Type-3 | 0.8mm | 6 | Mainstream | Standard Loss (SL) |  |  | B* | DSL | 4 |  |  |  | min_width | 88 um
HSIO | PCIe Gen 1-3 | Type-3 | 0.8mm | 6 | Mainstream | Standard Loss (SL) |  |  | B* | DSL | 3 |  |  |  | min_width | 88 um
HSIO | PCIe Gen 1-3 | Type-3 | 0.8mm | 6 | Mainstream | Standard Loss (SL) |  |  | B* | DSL | 4 |  |  |  | min_width | 88 um
HSIO | Type-C USB | Type-3 | 0.8mm | 6 | Mainstream | Standard Loss (SL) |  |  | B* | DSL | 3 |  |  |  | min_width | 88 um
HSIO | Type-C USB | Type-3 | 0.8mm | 6 | Mainstream | Standard Loss (SL) |  |  | B* | DSL | 4 |  |  |  | min_width | 88 um
HSIO | Type-C USB+DP | Type-3 | 0.8mm | 6 | Mainstream | Standard Loss (SL) |  |  | B* | DSL | 3 |  |  |  | min_width | 88 um
HSIO | Type-C USB+DP | Type-3 | 0.8mm | 6 | Mainstream | Standard Loss (SL) |  |  | B* | DSL | 4 |  |  |  | min_width | 88 um
HSIO | USB2.0 | Type-3 | 0.8mm | 6 | Mainstream | Standard Loss (SL) |  |  | B* | DSL | 3 |  |  |  | min_width | 88 um
HSIO | USB2.0 | Type-3 | 0.8mm | 6 | Mainstream | Standard Loss (SL) |  |  | B* | DSL | 4 |  |  |  | min_width | 88 um
HSIO | CNVio2 | Type-3 | 0.8mm | 6 | Mainstream | Standard Loss (SL) |  |  | B* | DSL | 3 |  |  |  | intra_pair_spacing | 88 um
HSIO | CNVio2 | Type-3 | 0.8mm | 6 | Mainstream | Standard Loss (SL) |  |  | B* | DSL | 4 |  |  |  | intra_pair_spacing | 88 um
HSIO | CNVio3 | Type-3 | 0.8mm | 6 | Mainstream | Standard Loss (SL) |  |  | B* | DSL | 3 |  |  |  | intra_pair_spacing | 88 um
HSIO | CNVio3 | Type-3 | 0.8mm | 6 | Mainstream | Standard Loss (SL) |  |  | B* | DSL | 4 |  |  |  | intra_pair_spacing | 88 um
HSIO | Differential Clock (Gen3 and below support) | Type-3 | 0.8mm | 6 | Mainstream | Standard Loss (SL) |  |  | B* | DSL | 3 |  |  |  | intra_pair_spacing | 88 um
HSIO | Differential Clock (Gen3 and below support) | Type-3 | 0.8mm | 6 | Mainstream | Standard Loss (SL) |  |  | B* | DSL | 4 |  |  |  | intra_pair_spacing | 88 um
HSIO | PCIe Gen 1-3 | Type-3 | 0.8mm | 6 | Mainstream | Standard Loss (SL) |  |  | B* | DSL | 3 |  |  |  | intra_pair_spacing | 88 um
HSIO | PCIe Gen 1-3 | Type-3 | 0.8mm | 6 | Mainstream | Standard Loss (SL) |  |  | B* | DSL | 4 |  |  |  | intra_pair_spacing | 88 um
HSIO | Type-C USB | Type-3 | 0.8mm | 6 | Mainstream | Standard Loss (SL) |  |  | B* | DSL | 3 |  |  |  | intra_pair_spacing | 88 um
HSIO | Type-C USB | Type-3 | 0.8mm | 6 | Mainstream | Standard Loss (SL) |  |  | B* | DSL | 4 |  |  |  | intra_pair_spacing | 88 um
HSIO | Type-C USB+DP | Type-3 | 0.8mm | 6 | Mainstream | Standard Loss (SL) |  |  | B* | DSL | 3 |  |  |  | intra_pair_spacing | 88 um
HSIO | Type-C USB+DP | Type-3 | 0.8mm | 6 | Mainstream | Standard Loss (SL) |  |  | B* | DSL | 4 |  |  |  | intra_pair_spacing | 88 um
HSIO | USB2.0 | Type-3 | 0.8mm | 6 | Mainstream | Standard Loss (SL) |  |  | B* | DSL | 3 |  |  |  | intra_pair_spacing | 88 um
HSIO | USB2.0 | Type-3 | 0.8mm | 6 | Mainstream | Standard Loss (SL) |  |  | B* | DSL | 4 |  |  |  | intra_pair_spacing | 88 um
HSIO | CNVio2 | Type-3 | 0.8mm | 6 | Mainstream | Standard Loss (SL) |  |  | B* | DSL | 3 |  |  |  | impedance | 80 ohm
HSIO | CNVio2 | Type-3 | 0.8mm | 6 | Mainstream | Standard Loss (SL) |  |  | B* | DSL | 4 |  |  |  | impedance | 80 ohm
HSIO | CNVio3 | Type-3 | 0.8mm | 6 | Mainstream | Standard Loss (SL) |  |  | B* | DSL | 3 |  |  |  | impedance | 80 ohm
HSIO | CNVio3 | Type-3 | 0.8mm | 6 | Mainstream | Standard Loss (SL) |  |  | B* | DSL | 4 |  |  |  | impedance | 80 ohm
HSIO | Differential Clock (Gen3 and below support) | Type-3 | 0.8mm | 6 | Mainstream | Standard Loss (SL) |  |  | B* | DSL | 3 |  |  |  | impedance | 80 ohm
HSIO | Differential Clock (Gen3 and below support) | Type-3 | 0.8mm | 6 | Mainstream | Standard Loss (SL) |  |  | B* | DSL | 4 |  |  |  | impedance | 80 ohm
HSIO | PCIe Gen 1-3 | Type-3 | 0.8mm | 6 | Mainstream | Standard Loss (SL) |  |  | B* | DSL | 3 |  |  |  | impedance | 80 ohm
HSIO | PCIe Gen 1-3 | Type-3 | 0.8mm | 6 | Mainstream | Standard Loss (SL) |  |  | B* | DSL | 4 |  |  |  | impedance | 80 ohm
HSIO | Type-C USB | Type-3 | 0.8mm | 6 | Mainstream | Standard Loss (SL) |  |  | B* | DSL | 3 |  |  |  | impedance | 80 ohm
HSIO | Type-C USB | Type-3 | 0.8mm | 6 | Mainstream | Standard Loss (SL) |  |  | B* | DSL | 4 |  |  |  | impedance | 80 ohm
HSIO | Type-C USB+DP | Type-3 | 0.8mm | 6 | Mainstream | Standard Loss (SL) |  |  | B* | DSL | 3 |  |  |  | impedance | 80 ohm
HSIO | Type-C USB+DP | Type-3 | 0.8mm | 6 | Mainstream | Standard Loss (SL) |  |  | B* | DSL | 4 |  |  |  | impedance | 80 ohm
HSIO | USB2.0 | Type-3 | 0.8mm | 6 | Mainstream | Standard Loss (SL) |  |  | B* | DSL | 3 |  |  |  | impedance | 80 ohm
HSIO | USB2.0 | Type-3 | 0.8mm | 6 | Mainstream | Standard Loss (SL) |  |  | B* | DSL | 4 |  |  |  | impedance | 80 ohm
HSIO | CNVio2 | Type-3 | 0.8mm | 6 | Mainstream | Standard Loss (SL) |  |  | B* | DSL | 3 |  |  |  | losses | -0.897137529 dB/inch @ 5GHz
HSIO | CNVio2 | Type-3 | 0.8mm | 6 | Mainstream | Standard Loss (SL) |  |  | B* | DSL | 4 |  |  |  | losses | -0.897137529 dB/inch @ 5GHz
HSIO | CNVio3 | Type-3 | 0.8mm | 6 | Mainstream | Standard Loss (SL) |  |  | B* | DSL | 3 |  |  |  | losses | -0.897137529 dB/inch @ 5GHz
HSIO | CNVio3 | Type-3 | 0.8mm | 6 | Mainstream | Standard Loss (SL) |  |  | B* | DSL | 4 |  |  |  | losses | -0.897137529 dB/inch @ 5GHz
HSIO | Differential Clock (Gen3 and below support) | Type-3 | 0.8mm | 6 | Mainstream | Standard Loss (SL) |  |  | B* | DSL | 3 |  |  |  | losses | -0.897137529 dB/inch @ 5GHz
HSIO | Differential Clock (Gen3 and below support) | Type-3 | 0.8mm | 6 | Mainstream | Standard Loss (SL) |  |  | B* | DSL | 4 |  |  |  | losses | -0.897137529 dB/inch @ 5GHz
HSIO | PCIe Gen 1-3 | Type-3 | 0.8mm | 6 | Mainstream | Standard Loss (SL) |  |  | B* | DSL | 3 |  |  |  | losses | -0.897137529 dB/inch @ 5GHz
HSIO | PCIe Gen 1-3 | Type-3 | 0.8mm | 6 | Mainstream | Standard Loss (SL) |  |  | B* | DSL | 4 |  |  |  | losses | -0.897137529 dB/inch @ 5GHz
HSIO | Type-C USB | Type-3 | 0.8mm | 6 | Mainstream | Standard Loss (SL) |  |  | B* | DSL | 3 |  |  |  | losses | -0.897137529 dB/inch @ 5GHz
HSIO | Type-C USB | Type-3 | 0.8mm | 6 | Mainstream | Standard Loss (SL) |  |  | B* | DSL | 4 |  |  |  | losses | -0.897137529 dB/inch @ 5GHz
HSIO | Type-C USB+DP | Type-3 | 0.8mm | 6 | Mainstream | Standard Loss (SL) |  |  | B* | DSL | 3 |  |  |  | losses | -0.897137529 dB/inch @ 5GHz
HSIO | Type-C USB+DP | Type-3 | 0.8mm | 6 | Mainstream | Standard Loss (SL) |  |  | B* | DSL | 4 |  |  |  | losses | -0.897137529 dB/inch @ 5GHz
HSIO | USB2.0 | Type-3 | 0.8mm | 6 | Mainstream | Standard Loss (SL) |  |  | B* | DSL | 3 |  |  |  | losses | -0.897137529 dB/inch @ 5GHz
HSIO | USB2.0 | Type-3 | 0.8mm | 6 | Mainstream | Standard Loss (SL) |  |  | B* | DSL | 4 |  |  |  | losses | -0.897137529 dB/inch @ 5GHz
HSIO | CNVio2 | Type-3 | 0.8mm | 6 | Mainstream | Standard Loss (SL) |  |  | B* | DSL | 3 |  |  |  | external_spacing | 300 um
HSIO | CNVio2 | Type-3 | 0.8mm | 6 | Mainstream | Standard Loss (SL) |  |  | B* | DSL | 4 |  |  |  | external_spacing | 300 um
HSIO | CNVio3 | Type-3 | 0.8mm | 6 | Mainstream | Standard Loss (SL) |  |  | B* | DSL | 3 |  |  |  | external_spacing | 300 um
HSIO | CNVio3 | Type-3 | 0.8mm | 6 | Mainstream | Standard Loss (SL) |  |  | B* | DSL | 4 |  |  |  | external_spacing | 300 um
HSIO | Differential Clock (Gen3 and below support) | Type-3 | 0.8mm | 6 | Mainstream | Standard Loss (SL) |  |  | B* | DSL | 3 |  |  |  | external_spacing | 300 um
HSIO | Differential Clock (Gen3 and below support) | Type-3 | 0.8mm | 6 | Mainstream | Standard Loss (SL) |  |  | B* | DSL | 4 |  |  |  | external_spacing | 300 um
HSIO | PCIe Gen 1-3 | Type-3 | 0.8mm | 6 | Mainstream | Standard Loss (SL) |  |  | B* | DSL | 3 |  |  |  | external_spacing | 300 um
HSIO | PCIe Gen 1-3 | Type-3 | 0.8mm | 6 | Mainstream | Standard Loss (SL) |  |  | B* | DSL | 4 |  |  |  | external_spacing | 300 um
HSIO | Type-C USB | Type-3 | 0.8mm | 6 | Mainstream | Standard Loss (SL) |  |  | B* | DSL | 3 |  |  |  | external_spacing | 300 um
HSIO | Type-C USB | Type-3 | 0.8mm | 6 | Mainstream | Standard Loss (SL) |  |  | B* | DSL | 4 |  |  |  | external_spacing | 300 um
HSIO | Type-C USB+DP | Type-3 | 0.8mm | 6 | Mainstream | Standard Loss (SL) |  |  | B* | DSL | 3 |  |  |  | external_spacing | 300 um
HSIO | Type-C USB+DP | Type-3 | 0.8mm | 6 | Mainstream | Standard Loss (SL) |  |  | B* | DSL | 4 |  |  |  | external_spacing | 300 um
HSIO | USB2.0 | Type-3 | 0.8mm | 6 | Mainstream | Standard Loss (SL) |  |  | B* | DSL | 3 |  |  |  | external_spacing | 300 um
HSIO | USB2.0 | Type-3 | 0.8mm | 6 | Mainstream | Standard Loss (SL) |  |  | B* | DSL | 4 |  |  |  | external_spacing | 300 um
HSIO | CNVio2 | Type-3 | 0.8mm | 6 | Mainstream | Standard Loss (SL) |  |  | B* | DSL | 3 |  |  |  | internal_channel_kb | 1.048333201 %
HSIO | CNVio2 | Type-3 | 0.8mm | 6 | Mainstream | Standard Loss (SL) |  |  | B* | DSL | 4 |  |  |  | internal_channel_kb | 1.048333201 %
HSIO | CNVio3 | Type-3 | 0.8mm | 6 | Mainstream | Standard Loss (SL) |  |  | B* | DSL | 3 |  |  |  | internal_channel_kb | 1.048333201 %
HSIO | CNVio3 | Type-3 | 0.8mm | 6 | Mainstream | Standard Loss (SL) |  |  | B* | DSL | 4 |  |  |  | internal_channel_kb | 1.048333201 %
HSIO | Differential Clock (Gen3 and below support) | Type-3 | 0.8mm | 6 | Mainstream | Standard Loss (SL) |  |  | B* | DSL | 3 |  |  |  | internal_channel_kb | 1.048333201 %
HSIO | Differential Clock (Gen3 and below support) | Type-3 | 0.8mm | 6 | Mainstream | Standard Loss (SL) |  |  | B* | DSL | 4 |  |  |  | internal_channel_kb | 1.048333201 %
HSIO | PCIe Gen 1-3 | Type-3 | 0.8mm | 6 | Mainstream | Standard Loss (SL) |  |  | B* | DSL | 3 |  |  |  | internal_channel_kb | 1.048333201 %
HSIO | PCIe Gen 1-3 | Type-3 | 0.8mm | 6 | Mainstream | Standard Loss (SL) |  |  | B* | DSL | 4 |  |  |  | internal_channel_kb | 1.048333201 %
HSIO | Type-C USB | Type-3 | 0.8mm | 6 | Mainstream | Standard Loss (SL) |  |  | B* | DSL | 3 |  |  |  | internal_channel_kb | 1.048333201 %
HSIO | Type-C USB | Type-3 | 0.8mm | 6 | Mainstream | Standard Loss (SL) |  |  | B* | DSL | 4 |  |  |  | internal_channel_kb | 1.048333201 %
HSIO | Type-C USB+DP | Type-3 | 0.8mm | 6 | Mainstream | Standard Loss (SL) |  |  | B* | DSL | 3 |  |  |  | internal_channel_kb | 1.048333201 %
HSIO | Type-C USB+DP | Type-3 | 0.8mm | 6 | Mainstream | Standard Loss (SL) |  |  | B* | DSL | 4 |  |  |  | internal_channel_kb | 1.048333201 %
HSIO | USB2.0 | Type-3 | 0.8mm | 6 | Mainstream | Standard Loss (SL) |  |  | B* | DSL | 3 |  |  |  | internal_channel_kb | 1.048333201 %
HSIO | USB2.0 | Type-3 | 0.8mm | 6 | Mainstream | Standard Loss (SL) |  |  | B* | DSL | 4 |  |  |  | internal_channel_kb | 1.048333201 %
HSIO | CNVio2 | Type-3 | 0.8mm | 6 | Mainstream | Standard Loss (SL) |  |  | B* | DSL | 3 |  |  |  | internal_channel_spacing | 200 um
HSIO | CNVio2 | Type-3 | 0.8mm | 6 | Mainstream | Standard Loss (SL) |  |  | B* | DSL | 4 |  |  |  | internal_channel_spacing | 200 um
HSIO | CNVio3 | Type-3 | 0.8mm | 6 | Mainstream | Standard Loss (SL) |  |  | B* | DSL | 3 |  |  |  | internal_channel_spacing | 200 um
HSIO | CNVio3 | Type-3 | 0.8mm | 6 | Mainstream | Standard Loss (SL) |  |  | B* | DSL | 4 |  |  |  | internal_channel_spacing | 200 um
HSIO | Differential Clock (Gen3 and below support) | Type-3 | 0.8mm | 6 | Mainstream | Standard Loss (SL) |  |  | B* | DSL | 3 |  |  |  | internal_channel_spacing | 200 um
HSIO | Differential Clock (Gen3 and below support) | Type-3 | 0.8mm | 6 | Mainstream | Standard Loss (SL) |  |  | B* | DSL | 4 |  |  |  | internal_channel_spacing | 200 um
HSIO | PCIe Gen 1-3 | Type-3 | 0.8mm | 6 | Mainstream | Standard Loss (SL) |  |  | B* | DSL | 3 |  |  |  | internal_channel_spacing | 200 um
HSIO | PCIe Gen 1-3 | Type-3 | 0.8mm | 6 | Mainstream | Standard Loss (SL) |  |  | B* | DSL | 4 |  |  |  | internal_channel_spacing | 200 um
HSIO | Type-C USB | Type-3 | 0.8mm | 6 | Mainstream | Standard Loss (SL) |  |  | B* | DSL | 3 |  |  |  | internal_channel_spacing | 200 um
HSIO | Type-C USB | Type-3 | 0.8mm | 6 | Mainstream | Standard Loss (SL) |  |  | B* | DSL | 4 |  |  |  | internal_channel_spacing | 200 um
HSIO | Type-C USB+DP | Type-3 | 0.8mm | 6 | Mainstream | Standard Loss (SL) |  |  | B* | DSL | 3 |  |  |  | internal_channel_spacing | 200 um
HSIO | Type-C USB+DP | Type-3 | 0.8mm | 6 | Mainstream | Standard Loss (SL) |  |  | B* | DSL | 4 |  |  |  | internal_channel_spacing | 200 um
HSIO | USB2.0 | Type-3 | 0.8mm | 6 | Mainstream | Standard Loss (SL) |  |  | B* | DSL | 3 |  |  |  | internal_channel_spacing | 200 um
HSIO | USB2.0 | Type-3 | 0.8mm | 6 | Mainstream | Standard Loss (SL) |  |  | B* | DSL | 4 |  |  |  | internal_channel_spacing | 200 um
HSIO | Differential Clock (Gen4 support) | Type-3 | 0.8mm | 6 | Mainstream | Standard Loss (SL) |  |  | B* | DSL | 3 |  |  |  | min_width | 88 um
HSIO | Differential Clock (Gen4 support) | Type-3 | 0.8mm | 6 | Mainstream | Standard Loss (SL) |  |  | B* | DSL | 4 |  |  |  | min_width | 88 um
HSIO | Differential Clock (Gen4 support) | Type-3 | 0.8mm | 6 | Mainstream | Standard Loss (SL) |  |  | B* | DSL | 3 |  |  |  | intra_pair_spacing | 88 um
HSIO | Differential Clock (Gen4 support) | Type-3 | 0.8mm | 6 | Mainstream | Standard Loss (SL) |  |  | B* | DSL | 4 |  |  |  | intra_pair_spacing | 88 um
HSIO | Differential Clock (Gen4 support) | Type-3 | 0.8mm | 6 | Mainstream | Standard Loss (SL) |  |  | B* | DSL | 3 |  |  |  | impedance | 80 ohm
HSIO | Differential Clock (Gen4 support) | Type-3 | 0.8mm | 6 | Mainstream | Standard Loss (SL) |  |  | B* | DSL | 4 |  |  |  | impedance | 80 ohm
HSIO | Differential Clock (Gen4 support) | Type-3 | 0.8mm | 6 | Mainstream | Standard Loss (SL) |  |  | B* | DSL | 3 |  |  |  | losses | -0.896066456 dB/inch @ 5GHz
HSIO | Differential Clock (Gen4 support) | Type-3 | 0.8mm | 6 | Mainstream | Standard Loss (SL) |  |  | B* | DSL | 4 |  |  |  | losses | -0.896066456 dB/inch @ 5GHz
HSIO | Differential Clock (Gen4 support) | Type-3 | 0.8mm | 6 | Mainstream | Standard Loss (SL) |  |  | B* | DSL | 3 |  |  |  | external_spacing | 500 um
HSIO | Differential Clock (Gen4 support) | Type-3 | 0.8mm | 6 | Mainstream | Standard Loss (SL) |  |  | B* | DSL | 4 |  |  |  | external_spacing | 500 um
HSIO | Differential Clock (Gen4 support) | Type-3 | 0.8mm | 6 | Mainstream | Standard Loss (SL) |  |  | B* | DSL | 3 |  |  |  | internal_channel_kb | 0.265335089 %
HSIO | Differential Clock (Gen4 support) | Type-3 | 0.8mm | 6 | Mainstream | Standard Loss (SL) |  |  | B* | DSL | 4 |  |  |  | internal_channel_kb | 0.265335089 %
HSIO | Differential Clock (Gen4 support) | Type-3 | 0.8mm | 6 | Mainstream | Standard Loss (SL) |  |  | B* | DSL | 3 |  |  |  | internal_channel_spacing | 375 um
HSIO | Differential Clock (Gen4 support) | Type-3 | 0.8mm | 6 | Mainstream | Standard Loss (SL) |  |  | B* | DSL | 4 |  |  |  | internal_channel_spacing | 375 um
HSIO | HDMI DDI | Type-3 | 0.8mm | 6 | Mainstream | Standard Loss (SL) |  |  | B* | DSL | 3 |  |  |  | min_width | 88 um
HSIO | HDMI DDI | Type-3 | 0.8mm | 6 | Mainstream | Standard Loss (SL) |  |  | B* | DSL | 4 |  |  |  | min_width | 88 um
HSIO | Type-C AUX | Type-3 | 0.8mm | 6 | Mainstream | Standard Loss (SL) |  |  | B* | DSL | 3 |  |  |  | min_width | 88 um
HSIO | Type-C AUX | Type-3 | 0.8mm | 6 | Mainstream | Standard Loss (SL) |  |  | B* | DSL | 4 |  |  |  | min_width | 88 um
HSIO | eDP | Type-3 | 0.8mm | 6 | Mainstream | Standard Loss (SL) |  |  | B* | DSL | 3 |  |  |  | min_width | 88 um
HSIO | eDP | Type-3 | 0.8mm | 6 | Mainstream | Standard Loss (SL) |  |  | B* | DSL | 4 |  |  |  | min_width | 88 um
HSIO | HDMI DDI | Type-3 | 0.8mm | 6 | Mainstream | Standard Loss (SL) |  |  | B* | DSL | 3 |  |  |  | intra_pair_spacing | 88 um
HSIO | HDMI DDI | Type-3 | 0.8mm | 6 | Mainstream | Standard Loss (SL) |  |  | B* | DSL | 4 |  |  |  | intra_pair_spacing | 88 um
HSIO | Type-C AUX | Type-3 | 0.8mm | 6 | Mainstream | Standard Loss (SL) |  |  | B* | DSL | 3 |  |  |  | intra_pair_spacing | 88 um
HSIO | Type-C AUX | Type-3 | 0.8mm | 6 | Mainstream | Standard Loss (SL) |  |  | B* | DSL | 4 |  |  |  | intra_pair_spacing | 88 um
HSIO | eDP | Type-3 | 0.8mm | 6 | Mainstream | Standard Loss (SL) |  |  | B* | DSL | 3 |  |  |  | intra_pair_spacing | 88 um
HSIO | eDP | Type-3 | 0.8mm | 6 | Mainstream | Standard Loss (SL) |  |  | B* | DSL | 4 |  |  |  | intra_pair_spacing | 88 um
HSIO | HDMI DDI | Type-3 | 0.8mm | 6 | Mainstream | Standard Loss (SL) |  |  | B* | DSL | 3 |  |  |  | impedance | 80 ohm
HSIO | HDMI DDI | Type-3 | 0.8mm | 6 | Mainstream | Standard Loss (SL) |  |  | B* | DSL | 4 |  |  |  | impedance | 80 ohm
HSIO | Type-C AUX | Type-3 | 0.8mm | 6 | Mainstream | Standard Loss (SL) |  |  | B* | DSL | 3 |  |  |  | impedance | 80 ohm
HSIO | Type-C AUX | Type-3 | 0.8mm | 6 | Mainstream | Standard Loss (SL) |  |  | B* | DSL | 4 |  |  |  | impedance | 80 ohm
HSIO | eDP | Type-3 | 0.8mm | 6 | Mainstream | Standard Loss (SL) |  |  | B* | DSL | 3 |  |  |  | impedance | 80 ohm
HSIO | eDP | Type-3 | 0.8mm | 6 | Mainstream | Standard Loss (SL) |  |  | B* | DSL | 4 |  |  |  | impedance | 80 ohm
HSIO | HDMI DDI | Type-3 | 0.8mm | 6 | Mainstream | Standard Loss (SL) |  |  | B* | DSL | 3 |  |  |  | losses | -0.91264457 dB/inch @ 5GHz
HSIO | HDMI DDI | Type-3 | 0.8mm | 6 | Mainstream | Standard Loss (SL) |  |  | B* | DSL | 4 |  |  |  | losses | -0.91264457 dB/inch @ 5GHz
HSIO | Type-C AUX | Type-3 | 0.8mm | 6 | Mainstream | Standard Loss (SL) |  |  | B* | DSL | 3 |  |  |  | losses | -0.91264457 dB/inch @ 5GHz
HSIO | Type-C AUX | Type-3 | 0.8mm | 6 | Mainstream | Standard Loss (SL) |  |  | B* | DSL | 4 |  |  |  | losses | -0.91264457 dB/inch @ 5GHz
HSIO | eDP | Type-3 | 0.8mm | 6 | Mainstream | Standard Loss (SL) |  |  | B* | DSL | 3 |  |  |  | losses | -0.91264457 dB/inch @ 5GHz
HSIO | eDP | Type-3 | 0.8mm | 6 | Mainstream | Standard Loss (SL) |  |  | B* | DSL | 4 |  |  |  | losses | -0.91264457 dB/inch @ 5GHz
HSIO | HDMI DDI | Type-3 | 0.8mm | 6 | Mainstream | Standard Loss (SL) |  |  | B* | DSL | 3 |  |  |  | external_spacing | 300 um
HSIO | HDMI DDI | Type-3 | 0.8mm | 6 | Mainstream | Standard Loss (SL) |  |  | B* | DSL | 4 |  |  |  | external_spacing | 300 um
HSIO | Type-C AUX | Type-3 | 0.8mm | 6 | Mainstream | Standard Loss (SL) |  |  | B* | DSL | 3 |  |  |  | external_spacing | 300 um
HSIO | Type-C AUX | Type-3 | 0.8mm | 6 | Mainstream | Standard Loss (SL) |  |  | B* | DSL | 4 |  |  |  | external_spacing | 300 um
HSIO | eDP | Type-3 | 0.8mm | 6 | Mainstream | Standard Loss (SL) |  |  | B* | DSL | 3 |  |  |  | external_spacing | 300 um
HSIO | eDP | Type-3 | 0.8mm | 6 | Mainstream | Standard Loss (SL) |  |  | B* | DSL | 4 |  |  |  | external_spacing | 300 um
HSIO | HDMI DDI | Type-3 | 0.8mm | 6 | Mainstream | Standard Loss (SL) |  |  | B* | DSL | 3 |  |  |  | internal_channel_kb | 3.261108757 %
HSIO | HDMI DDI | Type-3 | 0.8mm | 6 | Mainstream | Standard Loss (SL) |  |  | B* | DSL | 4 |  |  |  | internal_channel_kb | 3.261108757 %
HSIO | Type-C AUX | Type-3 | 0.8mm | 6 | Mainstream | Standard Loss (SL) |  |  | B* | DSL | 3 |  |  |  | internal_channel_kb | 3.261108757 %
HSIO | Type-C AUX | Type-3 | 0.8mm | 6 | Mainstream | Standard Loss (SL) |  |  | B* | DSL | 4 |  |  |  | internal_channel_kb | 3.261108757 %
HSIO | eDP | Type-3 | 0.8mm | 6 | Mainstream | Standard Loss (SL) |  |  | B* | DSL | 3 |  |  |  | internal_channel_kb | 3.261108757 %
HSIO | eDP | Type-3 | 0.8mm | 6 | Mainstream | Standard Loss (SL) |  |  | B* | DSL | 4 |  |  |  | internal_channel_kb | 3.261108757 %
HSIO | HDMI DDI | Type-3 | 0.8mm | 6 | Mainstream | Standard Loss (SL) |  |  | B* | DSL | 3 |  |  |  | internal_channel_spacing | 88 um
HSIO | HDMI DDI | Type-3 | 0.8mm | 6 | Mainstream | Standard Loss (SL) |  |  | B* | DSL | 4 |  |  |  | internal_channel_spacing | 88 um
HSIO | Type-C AUX | Type-3 | 0.8mm | 6 | Mainstream | Standard Loss (SL) |  |  | B* | DSL | 3 |  |  |  | internal_channel_spacing | 88 um
HSIO | Type-C AUX | Type-3 | 0.8mm | 6 | Mainstream | Standard Loss (SL) |  |  | B* | DSL | 4 |  |  |  | internal_channel_spacing | 88 um
HSIO | eDP | Type-3 | 0.8mm | 6 | Mainstream | Standard Loss (SL) |  |  | B* | DSL | 3 |  |  |  | internal_channel_spacing | 88 um
HSIO | eDP | Type-3 | 0.8mm | 6 | Mainstream | Standard Loss (SL) |  |  | B* | DSL | 4 |  |  |  | internal_channel_spacing | 88 um
HSIO | PCIe Gen 4 | Type-3 | 0.8mm | 6 | Mainstream | Standard Loss (SL) |  |  | B* | DSL | 3 |  |  |  | min_width | 88 um
HSIO | PCIe Gen 4 | Type-3 | 0.8mm | 6 | Mainstream | Standard Loss (SL) |  |  | B* | DSL | 4 |  |  |  | min_width | 88 um
HSIO | UFS | Type-3 | 0.8mm | 6 | Mainstream | Standard Loss (SL) |  |  | B* | DSL | 3 |  |  |  | min_width | 88 um
HSIO | UFS | Type-3 | 0.8mm | 6 | Mainstream | Standard Loss (SL) |  |  | B* | DSL | 4 |  |  |  | min_width | 88 um
HSIO | PCIe Gen 4 | Type-3 | 0.8mm | 6 | Mainstream | Standard Loss (SL) |  |  | B* | DSL | 3 |  |  |  | intra_pair_spacing | 88 um
HSIO | PCIe Gen 4 | Type-3 | 0.8mm | 6 | Mainstream | Standard Loss (SL) |  |  | B* | DSL | 4 |  |  |  | intra_pair_spacing | 88 um
HSIO | UFS | Type-3 | 0.8mm | 6 | Mainstream | Standard Loss (SL) |  |  | B* | DSL | 3 |  |  |  | intra_pair_spacing | 88 um
HSIO | UFS | Type-3 | 0.8mm | 6 | Mainstream | Standard Loss (SL) |  |  | B* | DSL | 4 |  |  |  | intra_pair_spacing | 88 um
HSIO | PCIe Gen 4 | Type-3 | 0.8mm | 6 | Mainstream | Standard Loss (SL) |  |  | B* | DSL | 3 |  |  |  | impedance | 80 ohm
HSIO | PCIe Gen 4 | Type-3 | 0.8mm | 6 | Mainstream | Standard Loss (SL) |  |  | B* | DSL | 4 |  |  |  | impedance | 80 ohm
HSIO | UFS | Type-3 | 0.8mm | 6 | Mainstream | Standard Loss (SL) |  |  | B* | DSL | 3 |  |  |  | impedance | 80 ohm
HSIO | UFS | Type-3 | 0.8mm | 6 | Mainstream | Standard Loss (SL) |  |  | B* | DSL | 4 |  |  |  | impedance | 80 ohm
HSIO | PCIe Gen 4 | Type-3 | 0.8mm | 6 | Mainstream | Standard Loss (SL) |  |  | B* | DSL | 3 |  |  |  | losses | -0.896066456 dB/inch @ 5GHz
HSIO | PCIe Gen 4 | Type-3 | 0.8mm | 6 | Mainstream | Standard Loss (SL) |  |  | B* | DSL | 4 |  |  |  | losses | -0.896066456 dB/inch @ 5GHz
HSIO | UFS | Type-3 | 0.8mm | 6 | Mainstream | Standard Loss (SL) |  |  | B* | DSL | 3 |  |  |  | losses | -0.896066456 dB/inch @ 5GHz
HSIO | UFS | Type-3 | 0.8mm | 6 | Mainstream | Standard Loss (SL) |  |  | B* | DSL | 4 |  |  |  | losses | -0.896066456 dB/inch @ 5GHz
HSIO | PCIe Gen 4 | Type-3 | 0.8mm | 6 | Mainstream | Standard Loss (SL) |  |  | B* | DSL | 3 |  |  |  | external_spacing | 375 um
HSIO | PCIe Gen 4 | Type-3 | 0.8mm | 6 | Mainstream | Standard Loss (SL) |  |  | B* | DSL | 4 |  |  |  | external_spacing | 375 um
HSIO | UFS | Type-3 | 0.8mm | 6 | Mainstream | Standard Loss (SL) |  |  | B* | DSL | 3 |  |  |  | external_spacing | 375 um
HSIO | UFS | Type-3 | 0.8mm | 6 | Mainstream | Standard Loss (SL) |  |  | B* | DSL | 4 |  |  |  | external_spacing | 375 um
HSIO | PCIe Gen 4 | Type-3 | 0.8mm | 6 | Mainstream | Standard Loss (SL) |  |  | B* | DSL | 3 |  |  |  | internal_channel_kb | 0.265335089 %
HSIO | PCIe Gen 4 | Type-3 | 0.8mm | 6 | Mainstream | Standard Loss (SL) |  |  | B* | DSL | 4 |  |  |  | internal_channel_kb | 0.265335089 %
HSIO | UFS | Type-3 | 0.8mm | 6 | Mainstream | Standard Loss (SL) |  |  | B* | DSL | 3 |  |  |  | internal_channel_kb | 0.265335089 %
HSIO | UFS | Type-3 | 0.8mm | 6 | Mainstream | Standard Loss (SL) |  |  | B* | DSL | 4 |  |  |  | internal_channel_kb | 0.265335089 %
HSIO | PCIe Gen 4 | Type-3 | 0.8mm | 6 | Mainstream | Standard Loss (SL) |  |  | B* | DSL | 3 |  |  |  | internal_channel_spacing | 375 um
HSIO | PCIe Gen 4 | Type-3 | 0.8mm | 6 | Mainstream | Standard Loss (SL) |  |  | B* | DSL | 4 |  |  |  | internal_channel_spacing | 375 um
HSIO | UFS | Type-3 | 0.8mm | 6 | Mainstream | Standard Loss (SL) |  |  | B* | DSL | 3 |  |  |  | internal_channel_spacing | 375 um
HSIO | UFS | Type-3 | 0.8mm | 6 | Mainstream | Standard Loss (SL) |  |  | B* | DSL | 4 |  |  |  | internal_channel_spacing | 375 um
HSIO | Type-C TBT+USB+DP | Type-3 | 0.8mm | 6 | Mainstream | Standard Loss (SL) |  |  | B* | DSL | 3 |  |  |  | min_width | 88 um
HSIO | Type-C TBT+USB+DP | Type-3 | 0.8mm | 6 | Mainstream | Standard Loss (SL) |  |  | B* | DSL | 4 |  |  |  | min_width | 88 um
HSIO | Type-C TBT+USB+DP | Type-3 | 0.8mm | 6 | Mainstream | Standard Loss (SL) |  |  | B* | DSL | 3 |  |  |  | intra_pair_spacing | 88 um
HSIO | Type-C TBT+USB+DP | Type-3 | 0.8mm | 6 | Mainstream | Standard Loss (SL) |  |  | B* | DSL | 4 |  |  |  | intra_pair_spacing | 88 um
HSIO | Type-C TBT+USB+DP | Type-3 | 0.8mm | 6 | Mainstream | Standard Loss (SL) |  |  | B* | DSL | 3 |  |  |  | impedance | 80 ohm
HSIO | Type-C TBT+USB+DP | Type-3 | 0.8mm | 6 | Mainstream | Standard Loss (SL) |  |  | B* | DSL | 4 |  |  |  | impedance | 80 ohm
HSIO | Type-C TBT+USB+DP | Type-3 | 0.8mm | 6 | Mainstream | Standard Loss (SL) |  |  | B* | DSL | 3 |  |  |  | losses | -0.896066456 dB/inch @ 5GHz
HSIO | Type-C TBT+USB+DP | Type-3 | 0.8mm | 6 | Mainstream | Standard Loss (SL) |  |  | B* | DSL | 4 |  |  |  | losses | -0.896066456 dB/inch @ 5GHz
HSIO | Type-C TBT+USB+DP | Type-3 | 0.8mm | 6 | Mainstream | Standard Loss (SL) |  |  | B* | DSL | 3 |  |  |  | external_spacing | 375 um
HSIO | Type-C TBT+USB+DP | Type-3 | 0.8mm | 6 | Mainstream | Standard Loss (SL) |  |  | B* | DSL | 4 |  |  |  | external_spacing | 375 um
HSIO | Type-C TBT+USB+DP | Type-3 | 0.8mm | 6 | Mainstream | Standard Loss (SL) |  |  | B* | DSL | 3 |  |  |  | internal_channel_kb | 0.265335089 %
HSIO | Type-C TBT+USB+DP | Type-3 | 0.8mm | 6 | Mainstream | Standard Loss (SL) |  |  | B* | DSL | 4 |  |  |  | internal_channel_kb | 0.265335089 %
HSIO | Type-C TBT+USB+DP | Type-3 | 0.8mm | 6 | Mainstream | Standard Loss (SL) |  |  | B* | DSL | 3 |  |  |  | internal_channel_spacing | 375 um
HSIO | Type-C TBT+USB+DP | Type-3 | 0.8mm | 6 | Mainstream | Standard Loss (SL) |  |  | B* | DSL | 4 |  |  |  | internal_channel_spacing | 375 um
HSIO | USB3.2 | Type-3 | 0.8mm | 6 | Mainstream | Standard Loss (SL) |  |  | B* | DSL | 3 |  |  |  | min_width | 88 um
HSIO | USB3.2 | Type-3 | 0.8mm | 6 | Mainstream | Standard Loss (SL) |  |  | B* | DSL | 4 |  |  |  | min_width | 88 um
HSIO | USB3.2 | Type-3 | 0.8mm | 6 | Mainstream | Standard Loss (SL) |  |  | B* | DSL | 3 |  |  |  | intra_pair_spacing | 88 um
HSIO | USB3.2 | Type-3 | 0.8mm | 6 | Mainstream | Standard Loss (SL) |  |  | B* | DSL | 4 |  |  |  | intra_pair_spacing | 88 um
HSIO | USB3.2 | Type-3 | 0.8mm | 6 | Mainstream | Standard Loss (SL) |  |  | B* | DSL | 3 |  |  |  | impedance | 80 ohm
HSIO | USB3.2 | Type-3 | 0.8mm | 6 | Mainstream | Standard Loss (SL) |  |  | B* | DSL | 4 |  |  |  | impedance | 80 ohm
HSIO | USB3.2 | Type-3 | 0.8mm | 6 | Mainstream | Standard Loss (SL) |  |  | B* | DSL | 3 |  |  |  | losses | -0.895570587 dB/inch @ 5GHz
HSIO | USB3.2 | Type-3 | 0.8mm | 6 | Mainstream | Standard Loss (SL) |  |  | B* | DSL | 4 |  |  |  | losses | -0.895570587 dB/inch @ 5GHz
HSIO | USB3.2 | Type-3 | 0.8mm | 6 | Mainstream | Standard Loss (SL) |  |  | B* | DSL | 3 |  |  |  | external_spacing | 300 um
HSIO | USB3.2 | Type-3 | 0.8mm | 6 | Mainstream | Standard Loss (SL) |  |  | B* | DSL | 4 |  |  |  | external_spacing | 300 um
HSIO | USB3.2 | Type-3 | 0.8mm | 6 | Mainstream | Standard Loss (SL) |  |  | B* | DSL | 3 |  |  |  | internal_channel_kb | 0.461119785 %
HSIO | USB3.2 | Type-3 | 0.8mm | 6 | Mainstream | Standard Loss (SL) |  |  | B* | DSL | 4 |  |  |  | internal_channel_kb | 0.461119785 %
HSIO | USB3.2 | Type-3 | 0.8mm | 6 | Mainstream | Standard Loss (SL) |  |  | B* | DSL | 3 |  |  |  | internal_channel_spacing | 300 um
HSIO | USB3.2 | Type-3 | 0.8mm | 6 | Mainstream | Standard Loss (SL) |  |  | B* | DSL | 4 |  |  |  | internal_channel_spacing | 300 um
HSIO | CNVio2 | Type-3 | 0.8mm | 6 | Mainstream | Standard Loss (SL) |  |  | M* | MS | 1 |  |  |  | min_width | 110 um
HSIO | CNVio2 | Type-3 | 0.8mm | 6 | Mainstream | Standard Loss (SL) |  |  | M* | MS | 6 |  |  |  | min_width | 110 um
HSIO | HDMI DDI | Type-3 | 0.8mm | 6 | Mainstream | Standard Loss (SL) |  |  | M* | MS | 1 |  |  |  | min_width | 110 um
HSIO | HDMI DDI | Type-3 | 0.8mm | 6 | Mainstream | Standard Loss (SL) |  |  | M* | MS | 6 |  |  |  | min_width | 110 um
HSIO | PCIe Gen 1-3 | Type-3 | 0.8mm | 6 | Mainstream | Standard Loss (SL) |  |  | M* | MS | 1 |  |  |  | min_width | 110 um
HSIO | PCIe Gen 1-3 | Type-3 | 0.8mm | 6 | Mainstream | Standard Loss (SL) |  |  | M* | MS | 6 |  |  |  | min_width | 110 um
HSIO | Type-C AUX | Type-3 | 0.8mm | 6 | Mainstream | Standard Loss (SL) |  |  | M* | MS | 1 |  |  |  | min_width | 110 um
HSIO | Type-C AUX | Type-3 | 0.8mm | 6 | Mainstream | Standard Loss (SL) |  |  | M* | MS | 6 |  |  |  | min_width | 110 um
HSIO | Type-C USB | Type-3 | 0.8mm | 6 | Mainstream | Standard Loss (SL) |  |  | M* | MS | 1 |  |  |  | min_width | 110 um
HSIO | Type-C USB | Type-3 | 0.8mm | 6 | Mainstream | Standard Loss (SL) |  |  | M* | MS | 6 |  |  |  | min_width | 110 um
HSIO | Type-C USB+DP | Type-3 | 0.8mm | 6 | Mainstream | Standard Loss (SL) |  |  | M* | MS | 1 |  |  |  | min_width | 110 um
HSIO | Type-C USB+DP | Type-3 | 0.8mm | 6 | Mainstream | Standard Loss (SL) |  |  | M* | MS | 6 |  |  |  | min_width | 110 um
HSIO | USB2.0 | Type-3 | 0.8mm | 6 | Mainstream | Standard Loss (SL) |  |  | M* | MS | 1 |  |  |  | min_width | 110 um
HSIO | USB2.0 | Type-3 | 0.8mm | 6 | Mainstream | Standard Loss (SL) |  |  | M* | MS | 6 |  |  |  | min_width | 110 um
HSIO | eDP | Type-3 | 0.8mm | 6 | Mainstream | Standard Loss (SL) |  |  | M* | MS | 1 |  |  |  | min_width | 110 um
HSIO | eDP | Type-3 | 0.8mm | 6 | Mainstream | Standard Loss (SL) |  |  | M* | MS | 6 |  |  |  | min_width | 110 um
HSIO | CNVio2 | Type-3 | 0.8mm | 6 | Mainstream | Standard Loss (SL) |  |  | M* | MS | 1 |  |  |  | intra_pair_spacing | 100 um
HSIO | CNVio2 | Type-3 | 0.8mm | 6 | Mainstream | Standard Loss (SL) |  |  | M* | MS | 6 |  |  |  | intra_pair_spacing | 100 um
HSIO | HDMI DDI | Type-3 | 0.8mm | 6 | Mainstream | Standard Loss (SL) |  |  | M* | MS | 1 |  |  |  | intra_pair_spacing | 100 um
HSIO | HDMI DDI | Type-3 | 0.8mm | 6 | Mainstream | Standard Loss (SL) |  |  | M* | MS | 6 |  |  |  | intra_pair_spacing | 100 um
HSIO | PCIe Gen 1-3 | Type-3 | 0.8mm | 6 | Mainstream | Standard Loss (SL) |  |  | M* | MS | 1 |  |  |  | intra_pair_spacing | 100 um
HSIO | PCIe Gen 1-3 | Type-3 | 0.8mm | 6 | Mainstream | Standard Loss (SL) |  |  | M* | MS | 6 |  |  |  | intra_pair_spacing | 100 um
HSIO | Type-C AUX | Type-3 | 0.8mm | 6 | Mainstream | Standard Loss (SL) |  |  | M* | MS | 1 |  |  |  | intra_pair_spacing | 100 um
HSIO | Type-C AUX | Type-3 | 0.8mm | 6 | Mainstream | Standard Loss (SL) |  |  | M* | MS | 6 |  |  |  | intra_pair_spacing | 100 um
HSIO | Type-C USB | Type-3 | 0.8mm | 6 | Mainstream | Standard Loss (SL) |  |  | M* | MS | 1 |  |  |  | intra_pair_spacing | 100 um
HSIO | Type-C USB | Type-3 | 0.8mm | 6 | Mainstream | Standard Loss (SL) |  |  | M* | MS | 6 |  |  |  | intra_pair_spacing | 100 um
HSIO | Type-C USB+DP | Type-3 | 0.8mm | 6 | Mainstream | Standard Loss (SL) |  |  | M* | MS | 1 |  |  |  | intra_pair_spacing | 100 um
HSIO | Type-C USB+DP | Type-3 | 0.8mm | 6 | Mainstream | Standard Loss (SL) |  |  | M* | MS | 6 |  |  |  | intra_pair_spacing | 100 um
HSIO | USB2.0 | Type-3 | 0.8mm | 6 | Mainstream | Standard Loss (SL) |  |  | M* | MS | 1 |  |  |  | intra_pair_spacing | 100 um
HSIO | USB2.0 | Type-3 | 0.8mm | 6 | Mainstream | Standard Loss (SL) |  |  | M* | MS | 6 |  |  |  | intra_pair_spacing | 100 um
HSIO | eDP | Type-3 | 0.8mm | 6 | Mainstream | Standard Loss (SL) |  |  | M* | MS | 1 |  |  |  | intra_pair_spacing | 100 um
HSIO | eDP | Type-3 | 0.8mm | 6 | Mainstream | Standard Loss (SL) |  |  | M* | MS | 6 |  |  |  | intra_pair_spacing | 100 um
HSIO | CNVio2 | Type-3 | 0.8mm | 6 | Mainstream | Standard Loss (SL) |  |  | M* | MS | 1 |  |  |  | impedance | 80 ohm
HSIO | CNVio2 | Type-3 | 0.8mm | 6 | Mainstream | Standard Loss (SL) |  |  | M* | MS | 6 |  |  |  | impedance | 80 ohm
HSIO | HDMI DDI | Type-3 | 0.8mm | 6 | Mainstream | Standard Loss (SL) |  |  | M* | MS | 1 |  |  |  | impedance | 80 ohm
HSIO | HDMI DDI | Type-3 | 0.8mm | 6 | Mainstream | Standard Loss (SL) |  |  | M* | MS | 6 |  |  |  | impedance | 80 ohm
HSIO | PCIe Gen 1-3 | Type-3 | 0.8mm | 6 | Mainstream | Standard Loss (SL) |  |  | M* | MS | 1 |  |  |  | impedance | 80 ohm
HSIO | PCIe Gen 1-3 | Type-3 | 0.8mm | 6 | Mainstream | Standard Loss (SL) |  |  | M* | MS | 6 |  |  |  | impedance | 80 ohm
HSIO | Type-C AUX | Type-3 | 0.8mm | 6 | Mainstream | Standard Loss (SL) |  |  | M* | MS | 1 |  |  |  | impedance | 80 ohm
HSIO | Type-C AUX | Type-3 | 0.8mm | 6 | Mainstream | Standard Loss (SL) |  |  | M* | MS | 6 |  |  |  | impedance | 80 ohm
HSIO | Type-C USB | Type-3 | 0.8mm | 6 | Mainstream | Standard Loss (SL) |  |  | M* | MS | 1 |  |  |  | impedance | 80 ohm
HSIO | Type-C USB | Type-3 | 0.8mm | 6 | Mainstream | Standard Loss (SL) |  |  | M* | MS | 6 |  |  |  | impedance | 80 ohm
HSIO | Type-C USB+DP | Type-3 | 0.8mm | 6 | Mainstream | Standard Loss (SL) |  |  | M* | MS | 1 |  |  |  | impedance | 80 ohm
HSIO | Type-C USB+DP | Type-3 | 0.8mm | 6 | Mainstream | Standard Loss (SL) |  |  | M* | MS | 6 |  |  |  | impedance | 80 ohm
HSIO | USB2.0 | Type-3 | 0.8mm | 6 | Mainstream | Standard Loss (SL) |  |  | M* | MS | 1 |  |  |  | impedance | 80 ohm
HSIO | USB2.0 | Type-3 | 0.8mm | 6 | Mainstream | Standard Loss (SL) |  |  | M* | MS | 6 |  |  |  | impedance | 80 ohm
HSIO | eDP | Type-3 | 0.8mm | 6 | Mainstream | Standard Loss (SL) |  |  | M* | MS | 1 |  |  |  | impedance | 80 ohm
HSIO | eDP | Type-3 | 0.8mm | 6 | Mainstream | Standard Loss (SL) |  |  | M* | MS | 6 |  |  |  | impedance | 80 ohm
HSIO | CNVio2 | Type-3 | 0.8mm | 6 | Mainstream | Standard Loss (SL) |  |  | M* | MS | 1 |  |  |  | losses | -0.977758675 dB/inch @ 5GHz
HSIO | CNVio2 | Type-3 | 0.8mm | 6 | Mainstream | Standard Loss (SL) |  |  | M* | MS | 6 |  |  |  | losses | -0.977758675 dB/inch @ 5GHz
HSIO | HDMI DDI | Type-3 | 0.8mm | 6 | Mainstream | Standard Loss (SL) |  |  | M* | MS | 1 |  |  |  | losses | -0.977758675 dB/inch @ 5GHz
HSIO | HDMI DDI | Type-3 | 0.8mm | 6 | Mainstream | Standard Loss (SL) |  |  | M* | MS | 6 |  |  |  | losses | -0.977758675 dB/inch @ 5GHz
HSIO | PCIe Gen 1-3 | Type-3 | 0.8mm | 6 | Mainstream | Standard Loss (SL) |  |  | M* | MS | 1 |  |  |  | losses | -0.977758675 dB/inch @ 5GHz
HSIO | PCIe Gen 1-3 | Type-3 | 0.8mm | 6 | Mainstream | Standard Loss (SL) |  |  | M* | MS | 6 |  |  |  | losses | -0.977758675 dB/inch @ 5GHz
HSIO | Type-C AUX | Type-3 | 0.8mm | 6 | Mainstream | Standard Loss (SL) |  |  | M* | MS | 1 |  |  |  | losses | -0.977758675 dB/inch @ 5GHz
HSIO | Type-C AUX | Type-3 | 0.8mm | 6 | Mainstream | Standard Loss (SL) |  |  | M* | MS | 6 |  |  |  | losses | -0.977758675 dB/inch @ 5GHz
HSIO | Type-C USB | Type-3 | 0.8mm | 6 | Mainstream | Standard Loss (SL) |  |  | M* | MS | 1 |  |  |  | losses | -0.977758675 dB/inch @ 5GHz
HSIO | Type-C USB | Type-3 | 0.8mm | 6 | Mainstream | Standard Loss (SL) |  |  | M* | MS | 6 |  |  |  | losses | -0.977758675 dB/inch @ 5GHz
HSIO | Type-C USB+DP | Type-3 | 0.8mm | 6 | Mainstream | Standard Loss (SL) |  |  | M* | MS | 1 |  |  |  | losses | -0.977758675 dB/inch @ 5GHz
HSIO | Type-C USB+DP | Type-3 | 0.8mm | 6 | Mainstream | Standard Loss (SL) |  |  | M* | MS | 6 |  |  |  | losses | -0.977758675 dB/inch @ 5GHz
HSIO | USB2.0 | Type-3 | 0.8mm | 6 | Mainstream | Standard Loss (SL) |  |  | M* | MS | 1 |  |  |  | losses | -0.977758675 dB/inch @ 5GHz
HSIO | USB2.0 | Type-3 | 0.8mm | 6 | Mainstream | Standard Loss (SL) |  |  | M* | MS | 6 |  |  |  | losses | -0.977758675 dB/inch @ 5GHz
HSIO | eDP | Type-3 | 0.8mm | 6 | Mainstream | Standard Loss (SL) |  |  | M* | MS | 1 |  |  |  | losses | -0.977758675 dB/inch @ 5GHz
HSIO | eDP | Type-3 | 0.8mm | 6 | Mainstream | Standard Loss (SL) |  |  | M* | MS | 6 |  |  |  | losses | -0.977758675 dB/inch @ 5GHz
HSIO | CNVio2 | Type-3 | 0.8mm | 6 | Mainstream | Standard Loss (SL) |  |  | M* | MS | 1 |  |  |  | external_spacing | 300 um
HSIO | CNVio2 | Type-3 | 0.8mm | 6 | Mainstream | Standard Loss (SL) |  |  | M* | MS | 6 |  |  |  | external_spacing | 300 um
HSIO | HDMI DDI | Type-3 | 0.8mm | 6 | Mainstream | Standard Loss (SL) |  |  | M* | MS | 1 |  |  |  | external_spacing | 300 um
HSIO | HDMI DDI | Type-3 | 0.8mm | 6 | Mainstream | Standard Loss (SL) |  |  | M* | MS | 6 |  |  |  | external_spacing | 300 um
HSIO | PCIe Gen 1-3 | Type-3 | 0.8mm | 6 | Mainstream | Standard Loss (SL) |  |  | M* | MS | 1 |  |  |  | external_spacing | 300 um
HSIO | PCIe Gen 1-3 | Type-3 | 0.8mm | 6 | Mainstream | Standard Loss (SL) |  |  | M* | MS | 6 |  |  |  | external_spacing | 300 um
HSIO | Type-C AUX | Type-3 | 0.8mm | 6 | Mainstream | Standard Loss (SL) |  |  | M* | MS | 1 |  |  |  | external_spacing | 300 um
HSIO | Type-C AUX | Type-3 | 0.8mm | 6 | Mainstream | Standard Loss (SL) |  |  | M* | MS | 6 |  |  |  | external_spacing | 300 um
HSIO | Type-C USB | Type-3 | 0.8mm | 6 | Mainstream | Standard Loss (SL) |  |  | M* | MS | 1 |  |  |  | external_spacing | 300 um
HSIO | Type-C USB | Type-3 | 0.8mm | 6 | Mainstream | Standard Loss (SL) |  |  | M* | MS | 6 |  |  |  | external_spacing | 300 um
HSIO | Type-C USB+DP | Type-3 | 0.8mm | 6 | Mainstream | Standard Loss (SL) |  |  | M* | MS | 1 |  |  |  | external_spacing | 300 um
HSIO | Type-C USB+DP | Type-3 | 0.8mm | 6 | Mainstream | Standard Loss (SL) |  |  | M* | MS | 6 |  |  |  | external_spacing | 300 um
HSIO | USB2.0 | Type-3 | 0.8mm | 6 | Mainstream | Standard Loss (SL) |  |  | M* | MS | 1 |  |  |  | external_spacing | 300 um
HSIO | USB2.0 | Type-3 | 0.8mm | 6 | Mainstream | Standard Loss (SL) |  |  | M* | MS | 6 |  |  |  | external_spacing | 300 um
HSIO | eDP | Type-3 | 0.8mm | 6 | Mainstream | Standard Loss (SL) |  |  | M* | MS | 1 |  |  |  | external_spacing | 300 um
HSIO | eDP | Type-3 | 0.8mm | 6 | Mainstream | Standard Loss (SL) |  |  | M* | MS | 6 |  |  |  | external_spacing | 300 um
HSIO | CNVio2 | Type-3 | 0.8mm | 6 | Mainstream | Standard Loss (SL) |  |  | M* | MS | 1 |  |  |  | internal_channel_kb | -0.334314682 %
HSIO | CNVio2 | Type-3 | 0.8mm | 6 | Mainstream | Standard Loss (SL) |  |  | M* | MS | 6 |  |  |  | internal_channel_kb | -0.334314682 %
HSIO | HDMI DDI | Type-3 | 0.8mm | 6 | Mainstream | Standard Loss (SL) |  |  | M* | MS | 1 |  |  |  | internal_channel_kb | -0.334314682 %
HSIO | HDMI DDI | Type-3 | 0.8mm | 6 | Mainstream | Standard Loss (SL) |  |  | M* | MS | 6 |  |  |  | internal_channel_kb | -0.334314682 %
HSIO | PCIe Gen 1-3 | Type-3 | 0.8mm | 6 | Mainstream | Standard Loss (SL) |  |  | M* | MS | 1 |  |  |  | internal_channel_kb | -0.334314682 %
HSIO | PCIe Gen 1-3 | Type-3 | 0.8mm | 6 | Mainstream | Standard Loss (SL) |  |  | M* | MS | 6 |  |  |  | internal_channel_kb | -0.334314682 %
HSIO | Type-C AUX | Type-3 | 0.8mm | 6 | Mainstream | Standard Loss (SL) |  |  | M* | MS | 1 |  |  |  | internal_channel_kb | -0.334314682 %
HSIO | Type-C AUX | Type-3 | 0.8mm | 6 | Mainstream | Standard Loss (SL) |  |  | M* | MS | 6 |  |  |  | internal_channel_kb | -0.334314682 %
HSIO | Type-C USB | Type-3 | 0.8mm | 6 | Mainstream | Standard Loss (SL) |  |  | M* | MS | 1 |  |  |  | internal_channel_kb | -0.334314682 %
HSIO | Type-C USB | Type-3 | 0.8mm | 6 | Mainstream | Standard Loss (SL) |  |  | M* | MS | 6 |  |  |  | internal_channel_kb | -0.334314682 %
HSIO | Type-C USB+DP | Type-3 | 0.8mm | 6 | Mainstream | Standard Loss (SL) |  |  | M* | MS | 1 |  |  |  | internal_channel_kb | -0.334314682 %
HSIO | Type-C USB+DP | Type-3 | 0.8mm | 6 | Mainstream | Standard Loss (SL) |  |  | M* | MS | 6 |  |  |  | internal_channel_kb | -0.334314682 %
HSIO | USB2.0 | Type-3 | 0.8mm | 6 | Mainstream | Standard Loss (SL) |  |  | M* | MS | 1 |  |  |  | internal_channel_kb | -0.334314682 %
HSIO | USB2.0 | Type-3 | 0.8mm | 6 | Mainstream | Standard Loss (SL) |  |  | M* | MS | 6 |  |  |  | internal_channel_kb | -0.334314682 %
HSIO | eDP | Type-3 | 0.8mm | 6 | Mainstream | Standard Loss (SL) |  |  | M* | MS | 1 |  |  |  | internal_channel_kb | -0.334314682 %
HSIO | eDP | Type-3 | 0.8mm | 6 | Mainstream | Standard Loss (SL) |  |  | M* | MS | 6 |  |  |  | internal_channel_kb | -0.334314682 %
HSIO | CNVio2 | Type-3 | 0.8mm | 6 | Mainstream | Standard Loss (SL) |  |  | M* | MS | 1 |  |  |  | internal_channel_spacing | 300 um
HSIO | CNVio2 | Type-3 | 0.8mm | 6 | Mainstream | Standard Loss (SL) |  |  | M* | MS | 6 |  |  |  | internal_channel_spacing | 300 um
HSIO | HDMI DDI | Type-3 | 0.8mm | 6 | Mainstream | Standard Loss (SL) |  |  | M* | MS | 1 |  |  |  | internal_channel_spacing | 300 um
HSIO | HDMI DDI | Type-3 | 0.8mm | 6 | Mainstream | Standard Loss (SL) |  |  | M* | MS | 6 |  |  |  | internal_channel_spacing | 300 um
HSIO | PCIe Gen 1-3 | Type-3 | 0.8mm | 6 | Mainstream | Standard Loss (SL) |  |  | M* | MS | 1 |  |  |  | internal_channel_spacing | 300 um
HSIO | PCIe Gen 1-3 | Type-3 | 0.8mm | 6 | Mainstream | Standard Loss (SL) |  |  | M* | MS | 6 |  |  |  | internal_channel_spacing | 300 um
HSIO | Type-C AUX | Type-3 | 0.8mm | 6 | Mainstream | Standard Loss (SL) |  |  | M* | MS | 1 |  |  |  | internal_channel_spacing | 300 um
HSIO | Type-C AUX | Type-3 | 0.8mm | 6 | Mainstream | Standard Loss (SL) |  |  | M* | MS | 6 |  |  |  | internal_channel_spacing | 300 um
HSIO | Type-C USB | Type-3 | 0.8mm | 6 | Mainstream | Standard Loss (SL) |  |  | M* | MS | 1 |  |  |  | internal_channel_spacing | 300 um
HSIO | Type-C USB | Type-3 | 0.8mm | 6 | Mainstream | Standard Loss (SL) |  |  | M* | MS | 6 |  |  |  | internal_channel_spacing | 300 um
HSIO | Type-C USB+DP | Type-3 | 0.8mm | 6 | Mainstream | Standard Loss (SL) |  |  | M* | MS | 1 |  |  |  | internal_channel_spacing | 300 um
HSIO | Type-C USB+DP | Type-3 | 0.8mm | 6 | Mainstream | Standard Loss (SL) |  |  | M* | MS | 6 |  |  |  | internal_channel_spacing | 300 um
HSIO | USB2.0 | Type-3 | 0.8mm | 6 | Mainstream | Standard Loss (SL) |  |  | M* | MS | 1 |  |  |  | internal_channel_spacing | 300 um
HSIO | USB2.0 | Type-3 | 0.8mm | 6 | Mainstream | Standard Loss (SL) |  |  | M* | MS | 6 |  |  |  | internal_channel_spacing | 300 um
HSIO | eDP | Type-3 | 0.8mm | 6 | Mainstream | Standard Loss (SL) |  |  | M* | MS | 1 |  |  |  | internal_channel_spacing | 300 um
HSIO | eDP | Type-3 | 0.8mm | 6 | Mainstream | Standard Loss (SL) |  |  | M* | MS | 6 |  |  |  | internal_channel_spacing | 300 um
HSIO | Differential Clock (Gen3 and below support) | Type-3 | 0.8mm | 6 | Mainstream | Standard Loss (SL) |  |  | M* | MS | 1 |  |  |  | min_width | 110 um
HSIO | Differential Clock (Gen3 and below support) | Type-3 | 0.8mm | 6 | Mainstream | Standard Loss (SL) |  |  | M* | MS | 6 |  |  |  | min_width | 110 um
HSIO | Differential Clock (Gen3 and below support) | Type-3 | 0.8mm | 6 | Mainstream | Standard Loss (SL) |  |  | M* | MS | 1 |  |  |  | intra_pair_spacing | 100 um
HSIO | Differential Clock (Gen3 and below support) | Type-3 | 0.8mm | 6 | Mainstream | Standard Loss (SL) |  |  | M* | MS | 6 |  |  |  | intra_pair_spacing | 100 um
HSIO | Differential Clock (Gen3 and below support) | Type-3 | 0.8mm | 6 | Mainstream | Standard Loss (SL) |  |  | M* | MS | 1 |  |  |  | impedance | 80 ohm
HSIO | Differential Clock (Gen3 and below support) | Type-3 | 0.8mm | 6 | Mainstream | Standard Loss (SL) |  |  | M* | MS | 6 |  |  |  | impedance | 80 ohm
HSIO | Differential Clock (Gen3 and below support) | Type-3 | 0.8mm | 6 | Mainstream | Standard Loss (SL) |  |  | M* | MS | 1 |  |  |  | losses | -0.977758675 dB/inch @ 5GHz
HSIO | Differential Clock (Gen3 and below support) | Type-3 | 0.8mm | 6 | Mainstream | Standard Loss (SL) |  |  | M* | MS | 6 |  |  |  | losses | -0.977758675 dB/inch @ 5GHz
HSIO | Differential Clock (Gen3 and below support) | Type-3 | 0.8mm | 6 | Mainstream | Standard Loss (SL) |  |  | M* | MS | 1 |  |  |  | external_spacing | 375 um
HSIO | Differential Clock (Gen3 and below support) | Type-3 | 0.8mm | 6 | Mainstream | Standard Loss (SL) |  |  | M* | MS | 6 |  |  |  | external_spacing | 375 um
HSIO | Differential Clock (Gen3 and below support) | Type-3 | 0.8mm | 6 | Mainstream | Standard Loss (SL) |  |  | M* | MS | 1 |  |  |  | internal_channel_kb | -0.334314682 %
HSIO | Differential Clock (Gen3 and below support) | Type-3 | 0.8mm | 6 | Mainstream | Standard Loss (SL) |  |  | M* | MS | 6 |  |  |  | internal_channel_kb | -0.334314682 %
HSIO | Differential Clock (Gen3 and below support) | Type-3 | 0.8mm | 6 | Mainstream | Standard Loss (SL) |  |  | M* | MS | 1 |  |  |  | internal_channel_spacing | 300 um
HSIO | Differential Clock (Gen3 and below support) | Type-3 | 0.8mm | 6 | Mainstream | Standard Loss (SL) |  |  | M* | MS | 6 |  |  |  | internal_channel_spacing | 300 um
HSIO | Differential Clock (Gen4 support) | Type-3 | 0.8mm | 6 | Mainstream | Standard Loss (SL) |  |  | M* | MS | 1 |  |  |  | min_width | 110 um
HSIO | Differential Clock (Gen4 support) | Type-3 | 0.8mm | 6 | Mainstream | Standard Loss (SL) |  |  | M* | MS | 6 |  |  |  | min_width | 110 um
HSIO | Differential Clock (Gen4 support) | Type-3 | 0.8mm | 6 | Mainstream | Standard Loss (SL) |  |  | M* | MS | 1 |  |  |  | intra_pair_spacing | 100 um
HSIO | Differential Clock (Gen4 support) | Type-3 | 0.8mm | 6 | Mainstream | Standard Loss (SL) |  |  | M* | MS | 6 |  |  |  | intra_pair_spacing | 100 um
HSIO | Differential Clock (Gen4 support) | Type-3 | 0.8mm | 6 | Mainstream | Standard Loss (SL) |  |  | M* | MS | 1 |  |  |  | impedance | 80 ohm
HSIO | Differential Clock (Gen4 support) | Type-3 | 0.8mm | 6 | Mainstream | Standard Loss (SL) |  |  | M* | MS | 6 |  |  |  | impedance | 80 ohm
HSIO | Differential Clock (Gen4 support) | Type-3 | 0.8mm | 6 | Mainstream | Standard Loss (SL) |  |  | M* | MS | 1 |  |  |  | losses | -0.978193246 dB/inch @ 5GHz
HSIO | Differential Clock (Gen4 support) | Type-3 | 0.8mm | 6 | Mainstream | Standard Loss (SL) |  |  | M* | MS | 6 |  |  |  | losses | -0.978193246 dB/inch @ 5GHz
HSIO | Differential Clock (Gen4 support) | Type-3 | 0.8mm | 6 | Mainstream | Standard Loss (SL) |  |  | M* | MS | 1 |  |  |  | external_spacing | 760 um
HSIO | Differential Clock (Gen4 support) | Type-3 | 0.8mm | 6 | Mainstream | Standard Loss (SL) |  |  | M* | MS | 6 |  |  |  | external_spacing | 760 um
HSIO | Differential Clock (Gen4 support) | Type-3 | 0.8mm | 6 | Mainstream | Standard Loss (SL) |  |  | M* | MS | 1 |  |  |  | internal_channel_kb | -0.165895465 %
HSIO | Differential Clock (Gen4 support) | Type-3 | 0.8mm | 6 | Mainstream | Standard Loss (SL) |  |  | M* | MS | 6 |  |  |  | internal_channel_kb | -0.165895465 %
HSIO | Differential Clock (Gen4 support) | Type-3 | 0.8mm | 6 | Mainstream | Standard Loss (SL) |  |  | M* | MS | 1 |  |  |  | internal_channel_spacing | 500 um
HSIO | Differential Clock (Gen4 support) | Type-3 | 0.8mm | 6 | Mainstream | Standard Loss (SL) |  |  | M* | MS | 6 |  |  |  | internal_channel_spacing | 500 um
HSIO | DP TCP | Type-3 | 0.8mm | 6 | Mainstream | Standard Loss (SL) |  |  | M* | MS | 1 |  |  |  | min_width | 110 um
HSIO | DP TCP | Type-3 | 0.8mm | 6 | Mainstream | Standard Loss (SL) |  |  | M* | MS | 6 |  |  |  | min_width | 110 um
HSIO | PCIe Gen 4 | Type-3 | 0.8mm | 6 | Mainstream | Standard Loss (SL) |  |  | M* | MS | 1 |  |  |  | min_width | 110 um
HSIO | PCIe Gen 4 | Type-3 | 0.8mm | 6 | Mainstream | Standard Loss (SL) |  |  | M* | MS | 6 |  |  |  | min_width | 110 um
HSIO | Type-C TBT+USB+DP | Type-3 | 0.8mm | 6 | Mainstream | Standard Loss (SL) |  |  | M* | MS | 1 |  |  |  | min_width | 110 um
HSIO | Type-C TBT+USB+DP | Type-3 | 0.8mm | 6 | Mainstream | Standard Loss (SL) |  |  | M* | MS | 6 |  |  |  | min_width | 110 um
HSIO | DP TCP | Type-3 | 0.8mm | 6 | Mainstream | Standard Loss (SL) |  |  | M* | MS | 1 |  |  |  | intra_pair_spacing | 100 um
HSIO | DP TCP | Type-3 | 0.8mm | 6 | Mainstream | Standard Loss (SL) |  |  | M* | MS | 6 |  |  |  | intra_pair_spacing | 100 um
HSIO | PCIe Gen 4 | Type-3 | 0.8mm | 6 | Mainstream | Standard Loss (SL) |  |  | M* | MS | 1 |  |  |  | intra_pair_spacing | 100 um
HSIO | PCIe Gen 4 | Type-3 | 0.8mm | 6 | Mainstream | Standard Loss (SL) |  |  | M* | MS | 6 |  |  |  | intra_pair_spacing | 100 um
HSIO | Type-C TBT+USB+DP | Type-3 | 0.8mm | 6 | Mainstream | Standard Loss (SL) |  |  | M* | MS | 1 |  |  |  | intra_pair_spacing | 100 um
HSIO | Type-C TBT+USB+DP | Type-3 | 0.8mm | 6 | Mainstream | Standard Loss (SL) |  |  | M* | MS | 6 |  |  |  | intra_pair_spacing | 100 um
HSIO | DP TCP | Type-3 | 0.8mm | 6 | Mainstream | Standard Loss (SL) |  |  | M* | MS | 1 |  |  |  | impedance | 80 ohm
HSIO | DP TCP | Type-3 | 0.8mm | 6 | Mainstream | Standard Loss (SL) |  |  | M* | MS | 6 |  |  |  | impedance | 80 ohm
HSIO | PCIe Gen 4 | Type-3 | 0.8mm | 6 | Mainstream | Standard Loss (SL) |  |  | M* | MS | 1 |  |  |  | impedance | 80 ohm
HSIO | PCIe Gen 4 | Type-3 | 0.8mm | 6 | Mainstream | Standard Loss (SL) |  |  | M* | MS | 6 |  |  |  | impedance | 80 ohm
HSIO | Type-C TBT+USB+DP | Type-3 | 0.8mm | 6 | Mainstream | Standard Loss (SL) |  |  | M* | MS | 1 |  |  |  | impedance | 80 ohm
HSIO | Type-C TBT+USB+DP | Type-3 | 0.8mm | 6 | Mainstream | Standard Loss (SL) |  |  | M* | MS | 6 |  |  |  | impedance | 80 ohm
HSIO | DP TCP | Type-3 | 0.8mm | 6 | Mainstream | Standard Loss (SL) |  |  | M* | MS | 1 |  |  |  | losses | -0.978193246 dB/inch @ 5GHz
HSIO | DP TCP | Type-3 | 0.8mm | 6 | Mainstream | Standard Loss (SL) |  |  | M* | MS | 6 |  |  |  | losses | -0.978193246 dB/inch @ 5GHz
HSIO | PCIe Gen 4 | Type-3 | 0.8mm | 6 | Mainstream | Standard Loss (SL) |  |  | M* | MS | 1 |  |  |  | losses | -0.978193246 dB/inch @ 5GHz
HSIO | PCIe Gen 4 | Type-3 | 0.8mm | 6 | Mainstream | Standard Loss (SL) |  |  | M* | MS | 6 |  |  |  | losses | -0.978193246 dB/inch @ 5GHz
HSIO | Type-C TBT+USB+DP | Type-3 | 0.8mm | 6 | Mainstream | Standard Loss (SL) |  |  | M* | MS | 1 |  |  |  | losses | -0.978193246 dB/inch @ 5GHz
HSIO | Type-C TBT+USB+DP | Type-3 | 0.8mm | 6 | Mainstream | Standard Loss (SL) |  |  | M* | MS | 6 |  |  |  | losses | -0.978193246 dB/inch @ 5GHz
HSIO | DP TCP | Type-3 | 0.8mm | 6 | Mainstream | Standard Loss (SL) |  |  | M* | MS | 1 |  |  |  | external_spacing | 500 um
HSIO | DP TCP | Type-3 | 0.8mm | 6 | Mainstream | Standard Loss (SL) |  |  | M* | MS | 6 |  |  |  | external_spacing | 500 um
HSIO | PCIe Gen 4 | Type-3 | 0.8mm | 6 | Mainstream | Standard Loss (SL) |  |  | M* | MS | 1 |  |  |  | external_spacing | 500 um
HSIO | PCIe Gen 4 | Type-3 | 0.8mm | 6 | Mainstream | Standard Loss (SL) |  |  | M* | MS | 6 |  |  |  | external_spacing | 500 um
HSIO | Type-C TBT+USB+DP | Type-3 | 0.8mm | 6 | Mainstream | Standard Loss (SL) |  |  | M* | MS | 1 |  |  |  | external_spacing | 500 um
HSIO | Type-C TBT+USB+DP | Type-3 | 0.8mm | 6 | Mainstream | Standard Loss (SL) |  |  | M* | MS | 6 |  |  |  | external_spacing | 500 um
HSIO | DP TCP | Type-3 | 0.8mm | 6 | Mainstream | Standard Loss (SL) |  |  | M* | MS | 1 |  |  |  | internal_channel_kb | -0.165895465 %
HSIO | DP TCP | Type-3 | 0.8mm | 6 | Mainstream | Standard Loss (SL) |  |  | M* | MS | 6 |  |  |  | internal_channel_kb | -0.165895465 %
HSIO | PCIe Gen 4 | Type-3 | 0.8mm | 6 | Mainstream | Standard Loss (SL) |  |  | M* | MS | 1 |  |  |  | internal_channel_kb | -0.165895465 %
HSIO | PCIe Gen 4 | Type-3 | 0.8mm | 6 | Mainstream | Standard Loss (SL) |  |  | M* | MS | 6 |  |  |  | internal_channel_kb | -0.165895465 %
HSIO | Type-C TBT+USB+DP | Type-3 | 0.8mm | 6 | Mainstream | Standard Loss (SL) |  |  | M* | MS | 1 |  |  |  | internal_channel_kb | -0.165895465 %
HSIO | Type-C TBT+USB+DP | Type-3 | 0.8mm | 6 | Mainstream | Standard Loss (SL) |  |  | M* | MS | 6 |  |  |  | internal_channel_kb | -0.165895465 %
HSIO | DP TCP | Type-3 | 0.8mm | 6 | Mainstream | Standard Loss (SL) |  |  | M* | MS | 1 |  |  |  | internal_channel_spacing | 500 um
HSIO | DP TCP | Type-3 | 0.8mm | 6 | Mainstream | Standard Loss (SL) |  |  | M* | MS | 6 |  |  |  | internal_channel_spacing | 500 um
HSIO | PCIe Gen 4 | Type-3 | 0.8mm | 6 | Mainstream | Standard Loss (SL) |  |  | M* | MS | 1 |  |  |  | internal_channel_spacing | 500 um
HSIO | PCIe Gen 4 | Type-3 | 0.8mm | 6 | Mainstream | Standard Loss (SL) |  |  | M* | MS | 6 |  |  |  | internal_channel_spacing | 500 um
HSIO | Type-C TBT+USB+DP | Type-3 | 0.8mm | 6 | Mainstream | Standard Loss (SL) |  |  | M* | MS | 1 |  |  |  | internal_channel_spacing | 500 um
HSIO | Type-C TBT+USB+DP | Type-3 | 0.8mm | 6 | Mainstream | Standard Loss (SL) |  |  | M* | MS | 6 |  |  |  | internal_channel_spacing | 500 um
HSIO | CNVio3 | Type-3 | 0.8mm | 6 | Mainstream | Standard Loss (SL) |  |  | M* | MS | 1 |  |  |  | min_width | 110 um
HSIO | CNVio3 | Type-3 | 0.8mm | 6 | Mainstream | Standard Loss (SL) |  |  | M* | MS | 6 |  |  |  | min_width | 110 um
HSIO | CNVio3 | Type-3 | 0.8mm | 6 | Mainstream | Standard Loss (SL) |  |  | M* | MS | 1 |  |  |  | intra_pair_spacing | 100 um
HSIO | CNVio3 | Type-3 | 0.8mm | 6 | Mainstream | Standard Loss (SL) |  |  | M* | MS | 6 |  |  |  | intra_pair_spacing | 100 um
HSIO | CNVio3 | Type-3 | 0.8mm | 6 | Mainstream | Standard Loss (SL) |  |  | M* | MS | 1 |  |  |  | impedance | 80 ohm
HSIO | CNVio3 | Type-3 | 0.8mm | 6 | Mainstream | Standard Loss (SL) |  |  | M* | MS | 6 |  |  |  | impedance | 80 ohm
HSIO | CNVio3 | Type-3 | 0.8mm | 6 | Mainstream | Standard Loss (SL) |  |  | M* | MS | 1 |  |  |  | losses | -0.978193246 dB/inch @ 5GHz
HSIO | CNVio3 | Type-3 | 0.8mm | 6 | Mainstream | Standard Loss (SL) |  |  | M* | MS | 6 |  |  |  | losses | -0.978193246 dB/inch @ 5GHz
HSIO | CNVio3 | Type-3 | 0.8mm | 6 | Mainstream | Standard Loss (SL) |  |  | M* | MS | 1 |  |  |  | external_spacing | 600 um
HSIO | CNVio3 | Type-3 | 0.8mm | 6 | Mainstream | Standard Loss (SL) |  |  | M* | MS | 6 |  |  |  | external_spacing | 600 um
HSIO | CNVio3 | Type-3 | 0.8mm | 6 | Mainstream | Standard Loss (SL) |  |  | M* | MS | 1 |  |  |  | internal_channel_kb | -0.165895465 %
HSIO | CNVio3 | Type-3 | 0.8mm | 6 | Mainstream | Standard Loss (SL) |  |  | M* | MS | 6 |  |  |  | internal_channel_kb | -0.165895465 %
HSIO | CNVio3 | Type-3 | 0.8mm | 6 | Mainstream | Standard Loss (SL) |  |  | M* | MS | 1 |  |  |  | internal_channel_spacing | 500 um
HSIO | CNVio3 | Type-3 | 0.8mm | 6 | Mainstream | Standard Loss (SL) |  |  | M* | MS | 6 |  |  |  | internal_channel_spacing | 500 um
HSIO | UFS | Type-3 | 0.8mm | 6 | Mainstream | Standard Loss (SL) |  |  | M* | MS | 1 |  |  |  | min_width | 110 um
HSIO | UFS | Type-3 | 0.8mm | 6 | Mainstream | Standard Loss (SL) |  |  | M* | MS | 6 |  |  |  | min_width | 110 um
HSIO | USB3.2 | Type-3 | 0.8mm | 6 | Mainstream | Standard Loss (SL) |  |  | M* | MS | 1 |  |  |  | min_width | 110 um
HSIO | USB3.2 | Type-3 | 0.8mm | 6 | Mainstream | Standard Loss (SL) |  |  | M* | MS | 6 |  |  |  | min_width | 110 um
HSIO | UFS | Type-3 | 0.8mm | 6 | Mainstream | Standard Loss (SL) |  |  | M* | MS | 1 |  |  |  | intra_pair_spacing | 100 um
HSIO | UFS | Type-3 | 0.8mm | 6 | Mainstream | Standard Loss (SL) |  |  | M* | MS | 6 |  |  |  | intra_pair_spacing | 100 um
HSIO | USB3.2 | Type-3 | 0.8mm | 6 | Mainstream | Standard Loss (SL) |  |  | M* | MS | 1 |  |  |  | intra_pair_spacing | 100 um
HSIO | USB3.2 | Type-3 | 0.8mm | 6 | Mainstream | Standard Loss (SL) |  |  | M* | MS | 6 |  |  |  | intra_pair_spacing | 100 um
HSIO | UFS | Type-3 | 0.8mm | 6 | Mainstream | Standard Loss (SL) |  |  | M* | MS | 1 |  |  |  | impedance | 80 ohm
HSIO | UFS | Type-3 | 0.8mm | 6 | Mainstream | Standard Loss (SL) |  |  | M* | MS | 6 |  |  |  | impedance | 80 ohm
HSIO | USB3.2 | Type-3 | 0.8mm | 6 | Mainstream | Standard Loss (SL) |  |  | M* | MS | 1 |  |  |  | impedance | 80 ohm
HSIO | USB3.2 | Type-3 | 0.8mm | 6 | Mainstream | Standard Loss (SL) |  |  | M* | MS | 6 |  |  |  | impedance | 80 ohm
HSIO | UFS | Type-3 | 0.8mm | 6 | Mainstream | Standard Loss (SL) |  |  | M* | MS | 1 |  |  |  | losses | -0.975396551 dB/inch @ 5GHz
HSIO | UFS | Type-3 | 0.8mm | 6 | Mainstream | Standard Loss (SL) |  |  | M* | MS | 6 |  |  |  | losses | -0.975396551 dB/inch @ 5GHz
HSIO | USB3.2 | Type-3 | 0.8mm | 6 | Mainstream | Standard Loss (SL) |  |  | M* | MS | 1 |  |  |  | losses | -0.975396551 dB/inch @ 5GHz
HSIO | USB3.2 | Type-3 | 0.8mm | 6 | Mainstream | Standard Loss (SL) |  |  | M* | MS | 6 |  |  |  | losses | -0.975396551 dB/inch @ 5GHz
HSIO | UFS | Type-3 | 0.8mm | 6 | Mainstream | Standard Loss (SL) |  |  | M* | MS | 1 |  |  |  | external_spacing | 500 um
HSIO | UFS | Type-3 | 0.8mm | 6 | Mainstream | Standard Loss (SL) |  |  | M* | MS | 6 |  |  |  | external_spacing | 500 um
HSIO | USB3.2 | Type-3 | 0.8mm | 6 | Mainstream | Standard Loss (SL) |  |  | M* | MS | 1 |  |  |  | external_spacing | 500 um
HSIO | USB3.2 | Type-3 | 0.8mm | 6 | Mainstream | Standard Loss (SL) |  |  | M* | MS | 6 |  |  |  | external_spacing | 500 um
HSIO | UFS | Type-3 | 0.8mm | 6 | Mainstream | Standard Loss (SL) |  |  | M* | MS | 1 |  |  |  | internal_channel_kb | -0.073708516 %
HSIO | UFS | Type-3 | 0.8mm | 6 | Mainstream | Standard Loss (SL) |  |  | M* | MS | 6 |  |  |  | internal_channel_kb | -0.073708516 %
HSIO | USB3.2 | Type-3 | 0.8mm | 6 | Mainstream | Standard Loss (SL) |  |  | M* | MS | 1 |  |  |  | internal_channel_kb | -0.073708516 %
HSIO | USB3.2 | Type-3 | 0.8mm | 6 | Mainstream | Standard Loss (SL) |  |  | M* | MS | 6 |  |  |  | internal_channel_kb | -0.073708516 %
HSIO | UFS | Type-3 | 0.8mm | 6 | Mainstream | Standard Loss (SL) |  |  | M* | MS | 1 |  |  |  | internal_channel_spacing | 750 um
HSIO | UFS | Type-3 | 0.8mm | 6 | Mainstream | Standard Loss (SL) |  |  | M* | MS | 6 |  |  |  | internal_channel_spacing | 750 um
HSIO | USB3.2 | Type-3 | 0.8mm | 6 | Mainstream | Standard Loss (SL) |  |  | M* | MS | 1 |  |  |  | internal_channel_spacing | 750 um
HSIO | USB3.2 | Type-3 | 0.8mm | 6 | Mainstream | Standard Loss (SL) |  |  | M* | MS | 6 |  |  |  | internal_channel_spacing | 750 um
HSIO | Differential Clock | Type-3 | 0.8mm | 6 | Mainstream | Standard Loss (SL) |  |  | M* | DSL | 3 |  |  |  | min_width | 100 um
HSIO | Differential Clock | Type-3 | 0.8mm | 6 | Mainstream | Standard Loss (SL) |  |  | M* | DSL | 4 |  |  |  | min_width | 100 um
HSIO | HDMI DDI | Type-3 | 0.8mm | 6 | Mainstream | Standard Loss (SL) |  |  | M* | DSL | 3 |  |  |  | min_width | 100 um
HSIO | HDMI DDI | Type-3 | 0.8mm | 6 | Mainstream | Standard Loss (SL) |  |  | M* | DSL | 4 |  |  |  | min_width | 100 um
HSIO | PCIe Gen 1-3 | Type-3 | 0.8mm | 6 | Mainstream | Standard Loss (SL) |  |  | M* | DSL | 3 |  |  |  | min_width | 100 um
HSIO | PCIe Gen 1-3 | Type-3 | 0.8mm | 6 | Mainstream | Standard Loss (SL) |  |  | M* | DSL | 4 |  |  |  | min_width | 100 um
HSIO | Type-C AUX | Type-3 | 0.8mm | 6 | Mainstream | Standard Loss (SL) |  |  | M* | DSL | 3 |  |  |  | min_width | 100 um
HSIO | Type-C AUX | Type-3 | 0.8mm | 6 | Mainstream | Standard Loss (SL) |  |  | M* | DSL | 4 |  |  |  | min_width | 100 um
HSIO | Type-C USB | Type-3 | 0.8mm | 6 | Mainstream | Standard Loss (SL) |  |  | M* | DSL | 3 |  |  |  | min_width | 100 um
HSIO | Type-C USB | Type-3 | 0.8mm | 6 | Mainstream | Standard Loss (SL) |  |  | M* | DSL | 4 |  |  |  | min_width | 100 um
HSIO | Type-C USB+DP | Type-3 | 0.8mm | 6 | Mainstream | Standard Loss (SL) |  |  | M* | DSL | 3 |  |  |  | min_width | 100 um
HSIO | Type-C USB+DP | Type-3 | 0.8mm | 6 | Mainstream | Standard Loss (SL) |  |  | M* | DSL | 4 |  |  |  | min_width | 100 um
HSIO | USB2.0 | Type-3 | 0.8mm | 6 | Mainstream | Standard Loss (SL) |  |  | M* | DSL | 3 |  |  |  | min_width | 100 um
HSIO | USB2.0 | Type-3 | 0.8mm | 6 | Mainstream | Standard Loss (SL) |  |  | M* | DSL | 4 |  |  |  | min_width | 100 um
HSIO | eDP | Type-3 | 0.8mm | 6 | Mainstream | Standard Loss (SL) |  |  | M* | DSL | 3 |  |  |  | min_width | 100 um
HSIO | eDP | Type-3 | 0.8mm | 6 | Mainstream | Standard Loss (SL) |  |  | M* | DSL | 4 |  |  |  | min_width | 100 um
HSIO | Differential Clock | Type-3 | 0.8mm | 6 | Mainstream | Standard Loss (SL) |  |  | M* | DSL | 3 |  |  |  | intra_pair_spacing | 105 um
HSIO | Differential Clock | Type-3 | 0.8mm | 6 | Mainstream | Standard Loss (SL) |  |  | M* | DSL | 4 |  |  |  | intra_pair_spacing | 105 um
HSIO | HDMI DDI | Type-3 | 0.8mm | 6 | Mainstream | Standard Loss (SL) |  |  | M* | DSL | 3 |  |  |  | intra_pair_spacing | 105 um
HSIO | HDMI DDI | Type-3 | 0.8mm | 6 | Mainstream | Standard Loss (SL) |  |  | M* | DSL | 4 |  |  |  | intra_pair_spacing | 105 um
HSIO | PCIe Gen 1-3 | Type-3 | 0.8mm | 6 | Mainstream | Standard Loss (SL) |  |  | M* | DSL | 3 |  |  |  | intra_pair_spacing | 105 um
HSIO | PCIe Gen 1-3 | Type-3 | 0.8mm | 6 | Mainstream | Standard Loss (SL) |  |  | M* | DSL | 4 |  |  |  | intra_pair_spacing | 105 um
HSIO | Type-C AUX | Type-3 | 0.8mm | 6 | Mainstream | Standard Loss (SL) |  |  | M* | DSL | 3 |  |  |  | intra_pair_spacing | 105 um
HSIO | Type-C AUX | Type-3 | 0.8mm | 6 | Mainstream | Standard Loss (SL) |  |  | M* | DSL | 4 |  |  |  | intra_pair_spacing | 105 um
HSIO | Type-C USB | Type-3 | 0.8mm | 6 | Mainstream | Standard Loss (SL) |  |  | M* | DSL | 3 |  |  |  | intra_pair_spacing | 105 um
HSIO | Type-C USB | Type-3 | 0.8mm | 6 | Mainstream | Standard Loss (SL) |  |  | M* | DSL | 4 |  |  |  | intra_pair_spacing | 105 um
HSIO | Type-C USB+DP | Type-3 | 0.8mm | 6 | Mainstream | Standard Loss (SL) |  |  | M* | DSL | 3 |  |  |  | intra_pair_spacing | 105 um
HSIO | Type-C USB+DP | Type-3 | 0.8mm | 6 | Mainstream | Standard Loss (SL) |  |  | M* | DSL | 4 |  |  |  | intra_pair_spacing | 105 um
HSIO | USB2.0 | Type-3 | 0.8mm | 6 | Mainstream | Standard Loss (SL) |  |  | M* | DSL | 3 |  |  |  | intra_pair_spacing | 105 um
HSIO | USB2.0 | Type-3 | 0.8mm | 6 | Mainstream | Standard Loss (SL) |  |  | M* | DSL | 4 |  |  |  | intra_pair_spacing | 105 um
HSIO | eDP | Type-3 | 0.8mm | 6 | Mainstream | Standard Loss (SL) |  |  | M* | DSL | 3 |  |  |  | intra_pair_spacing | 105 um
HSIO | eDP | Type-3 | 0.8mm | 6 | Mainstream | Standard Loss (SL) |  |  | M* | DSL | 4 |  |  |  | intra_pair_spacing | 105 um
HSIO | Differential Clock | Type-3 | 0.8mm | 6 | Mainstream | Standard Loss (SL) |  |  | M* | DSL | 3 |  |  |  | impedance | 80 ohm
HSIO | Differential Clock | Type-3 | 0.8mm | 6 | Mainstream | Standard Loss (SL) |  |  | M* | DSL | 4 |  |  |  | impedance | 80 ohm
HSIO | HDMI DDI | Type-3 | 0.8mm | 6 | Mainstream | Standard Loss (SL) |  |  | M* | DSL | 3 |  |  |  | impedance | 80 ohm
HSIO | HDMI DDI | Type-3 | 0.8mm | 6 | Mainstream | Standard Loss (SL) |  |  | M* | DSL | 4 |  |  |  | impedance | 80 ohm
HSIO | PCIe Gen 1-3 | Type-3 | 0.8mm | 6 | Mainstream | Standard Loss (SL) |  |  | M* | DSL | 3 |  |  |  | impedance | 80 ohm
HSIO | PCIe Gen 1-3 | Type-3 | 0.8mm | 6 | Mainstream | Standard Loss (SL) |  |  | M* | DSL | 4 |  |  |  | impedance | 80 ohm
HSIO | Type-C AUX | Type-3 | 0.8mm | 6 | Mainstream | Standard Loss (SL) |  |  | M* | DSL | 3 |  |  |  | impedance | 80 ohm
HSIO | Type-C AUX | Type-3 | 0.8mm | 6 | Mainstream | Standard Loss (SL) |  |  | M* | DSL | 4 |  |  |  | impedance | 80 ohm
HSIO | Type-C USB | Type-3 | 0.8mm | 6 | Mainstream | Standard Loss (SL) |  |  | M* | DSL | 3 |  |  |  | impedance | 80 ohm
HSIO | Type-C USB | Type-3 | 0.8mm | 6 | Mainstream | Standard Loss (SL) |  |  | M* | DSL | 4 |  |  |  | impedance | 80 ohm
HSIO | Type-C USB+DP | Type-3 | 0.8mm | 6 | Mainstream | Standard Loss (SL) |  |  | M* | DSL | 3 |  |  |  | impedance | 80 ohm
HSIO | Type-C USB+DP | Type-3 | 0.8mm | 6 | Mainstream | Standard Loss (SL) |  |  | M* | DSL | 4 |  |  |  | impedance | 80 ohm
HSIO | USB2.0 | Type-3 | 0.8mm | 6 | Mainstream | Standard Loss (SL) |  |  | M* | DSL | 3 |  |  |  | impedance | 80 ohm
HSIO | USB2.0 | Type-3 | 0.8mm | 6 | Mainstream | Standard Loss (SL) |  |  | M* | DSL | 4 |  |  |  | impedance | 80 ohm
HSIO | eDP | Type-3 | 0.8mm | 6 | Mainstream | Standard Loss (SL) |  |  | M* | DSL | 3 |  |  |  | impedance | 80 ohm
HSIO | eDP | Type-3 | 0.8mm | 6 | Mainstream | Standard Loss (SL) |  |  | M* | DSL | 4 |  |  |  | impedance | 80 ohm
HSIO | Differential Clock | Type-3 | 0.8mm | 6 | Mainstream | Standard Loss (SL) |  |  | M* | DSL | 3 |  |  |  | losses | -0.86351358 dB/inch @ 5GHz
HSIO | Differential Clock | Type-3 | 0.8mm | 6 | Mainstream | Standard Loss (SL) |  |  | M* | DSL | 4 |  |  |  | losses | -0.86351358 dB/inch @ 5GHz
HSIO | HDMI DDI | Type-3 | 0.8mm | 6 | Mainstream | Standard Loss (SL) |  |  | M* | DSL | 3 |  |  |  | losses | -0.86351358 dB/inch @ 5GHz
HSIO | HDMI DDI | Type-3 | 0.8mm | 6 | Mainstream | Standard Loss (SL) |  |  | M* | DSL | 4 |  |  |  | losses | -0.86351358 dB/inch @ 5GHz
HSIO | PCIe Gen 1-3 | Type-3 | 0.8mm | 6 | Mainstream | Standard Loss (SL) |  |  | M* | DSL | 3 |  |  |  | losses | -0.86351358 dB/inch @ 5GHz
HSIO | PCIe Gen 1-3 | Type-3 | 0.8mm | 6 | Mainstream | Standard Loss (SL) |  |  | M* | DSL | 4 |  |  |  | losses | -0.86351358 dB/inch @ 5GHz
HSIO | Type-C AUX | Type-3 | 0.8mm | 6 | Mainstream | Standard Loss (SL) |  |  | M* | DSL | 3 |  |  |  | losses | -0.86351358 dB/inch @ 5GHz
HSIO | Type-C AUX | Type-3 | 0.8mm | 6 | Mainstream | Standard Loss (SL) |  |  | M* | DSL | 4 |  |  |  | losses | -0.86351358 dB/inch @ 5GHz
HSIO | Type-C USB | Type-3 | 0.8mm | 6 | Mainstream | Standard Loss (SL) |  |  | M* | DSL | 3 |  |  |  | losses | -0.86351358 dB/inch @ 5GHz
HSIO | Type-C USB | Type-3 | 0.8mm | 6 | Mainstream | Standard Loss (SL) |  |  | M* | DSL | 4 |  |  |  | losses | -0.86351358 dB/inch @ 5GHz
HSIO | Type-C USB+DP | Type-3 | 0.8mm | 6 | Mainstream | Standard Loss (SL) |  |  | M* | DSL | 3 |  |  |  | losses | -0.86351358 dB/inch @ 5GHz
HSIO | Type-C USB+DP | Type-3 | 0.8mm | 6 | Mainstream | Standard Loss (SL) |  |  | M* | DSL | 4 |  |  |  | losses | -0.86351358 dB/inch @ 5GHz
HSIO | USB2.0 | Type-3 | 0.8mm | 6 | Mainstream | Standard Loss (SL) |  |  | M* | DSL | 3 |  |  |  | losses | -0.86351358 dB/inch @ 5GHz
HSIO | USB2.0 | Type-3 | 0.8mm | 6 | Mainstream | Standard Loss (SL) |  |  | M* | DSL | 4 |  |  |  | losses | -0.86351358 dB/inch @ 5GHz
HSIO | eDP | Type-3 | 0.8mm | 6 | Mainstream | Standard Loss (SL) |  |  | M* | DSL | 3 |  |  |  | losses | -0.86351358 dB/inch @ 5GHz
HSIO | eDP | Type-3 | 0.8mm | 6 | Mainstream | Standard Loss (SL) |  |  | M* | DSL | 4 |  |  |  | losses | -0.86351358 dB/inch @ 5GHz
HSIO | Differential Clock | Type-3 | 0.8mm | 6 | Mainstream | Standard Loss (SL) |  |  | M* | DSL | 3 |  |  |  | external_spacing | 300 um
HSIO | Differential Clock | Type-3 | 0.8mm | 6 | Mainstream | Standard Loss (SL) |  |  | M* | DSL | 4 |  |  |  | external_spacing | 300 um
HSIO | HDMI DDI | Type-3 | 0.8mm | 6 | Mainstream | Standard Loss (SL) |  |  | M* | DSL | 3 |  |  |  | external_spacing | 300 um
HSIO | HDMI DDI | Type-3 | 0.8mm | 6 | Mainstream | Standard Loss (SL) |  |  | M* | DSL | 4 |  |  |  | external_spacing | 300 um
HSIO | PCIe Gen 1-3 | Type-3 | 0.8mm | 6 | Mainstream | Standard Loss (SL) |  |  | M* | DSL | 3 |  |  |  | external_spacing | 300 um
HSIO | PCIe Gen 1-3 | Type-3 | 0.8mm | 6 | Mainstream | Standard Loss (SL) |  |  | M* | DSL | 4 |  |  |  | external_spacing | 300 um
HSIO | Type-C AUX | Type-3 | 0.8mm | 6 | Mainstream | Standard Loss (SL) |  |  | M* | DSL | 3 |  |  |  | external_spacing | 300 um
HSIO | Type-C AUX | Type-3 | 0.8mm | 6 | Mainstream | Standard Loss (SL) |  |  | M* | DSL | 4 |  |  |  | external_spacing | 300 um
HSIO | Type-C USB | Type-3 | 0.8mm | 6 | Mainstream | Standard Loss (SL) |  |  | M* | DSL | 3 |  |  |  | external_spacing | 300 um
HSIO | Type-C USB | Type-3 | 0.8mm | 6 | Mainstream | Standard Loss (SL) |  |  | M* | DSL | 4 |  |  |  | external_spacing | 300 um
HSIO | Type-C USB+DP | Type-3 | 0.8mm | 6 | Mainstream | Standard Loss (SL) |  |  | M* | DSL | 3 |  |  |  | external_spacing | 300 um
HSIO | Type-C USB+DP | Type-3 | 0.8mm | 6 | Mainstream | Standard Loss (SL) |  |  | M* | DSL | 4 |  |  |  | external_spacing | 300 um
HSIO | USB2.0 | Type-3 | 0.8mm | 6 | Mainstream | Standard Loss (SL) |  |  | M* | DSL | 3 |  |  |  | external_spacing | 300 um
HSIO | USB2.0 | Type-3 | 0.8mm | 6 | Mainstream | Standard Loss (SL) |  |  | M* | DSL | 4 |  |  |  | external_spacing | 300 um
HSIO | eDP | Type-3 | 0.8mm | 6 | Mainstream | Standard Loss (SL) |  |  | M* | DSL | 3 |  |  |  | external_spacing | 300 um
HSIO | eDP | Type-3 | 0.8mm | 6 | Mainstream | Standard Loss (SL) |  |  | M* | DSL | 4 |  |  |  | external_spacing | 300 um
HSIO | Differential Clock | Type-3 | 0.8mm | 6 | Mainstream | Standard Loss (SL) |  |  | M* | DSL | 3 |  |  |  | internal_channel_kb | 0.507161395 %
HSIO | Differential Clock | Type-3 | 0.8mm | 6 | Mainstream | Standard Loss (SL) |  |  | M* | DSL | 4 |  |  |  | internal_channel_kb | 0.507161395 %
HSIO | HDMI DDI | Type-3 | 0.8mm | 6 | Mainstream | Standard Loss (SL) |  |  | M* | DSL | 3 |  |  |  | internal_channel_kb | 0.507161395 %
HSIO | HDMI DDI | Type-3 | 0.8mm | 6 | Mainstream | Standard Loss (SL) |  |  | M* | DSL | 4 |  |  |  | internal_channel_kb | 0.507161395 %
HSIO | PCIe Gen 1-3 | Type-3 | 0.8mm | 6 | Mainstream | Standard Loss (SL) |  |  | M* | DSL | 3 |  |  |  | internal_channel_kb | 0.507161395 %
HSIO | PCIe Gen 1-3 | Type-3 | 0.8mm | 6 | Mainstream | Standard Loss (SL) |  |  | M* | DSL | 4 |  |  |  | internal_channel_kb | 0.507161395 %
HSIO | Type-C AUX | Type-3 | 0.8mm | 6 | Mainstream | Standard Loss (SL) |  |  | M* | DSL | 3 |  |  |  | internal_channel_kb | 0.507161395 %
HSIO | Type-C AUX | Type-3 | 0.8mm | 6 | Mainstream | Standard Loss (SL) |  |  | M* | DSL | 4 |  |  |  | internal_channel_kb | 0.507161395 %
HSIO | Type-C USB | Type-3 | 0.8mm | 6 | Mainstream | Standard Loss (SL) |  |  | M* | DSL | 3 |  |  |  | internal_channel_kb | 0.507161395 %
HSIO | Type-C USB | Type-3 | 0.8mm | 6 | Mainstream | Standard Loss (SL) |  |  | M* | DSL | 4 |  |  |  | internal_channel_kb | 0.507161395 %
HSIO | Type-C USB+DP | Type-3 | 0.8mm | 6 | Mainstream | Standard Loss (SL) |  |  | M* | DSL | 3 |  |  |  | internal_channel_kb | 0.507161395 %
HSIO | Type-C USB+DP | Type-3 | 0.8mm | 6 | Mainstream | Standard Loss (SL) |  |  | M* | DSL | 4 |  |  |  | internal_channel_kb | 0.507161395 %
HSIO | USB2.0 | Type-3 | 0.8mm | 6 | Mainstream | Standard Loss (SL) |  |  | M* | DSL | 3 |  |  |  | internal_channel_kb | 0.507161395 %
HSIO | USB2.0 | Type-3 | 0.8mm | 6 | Mainstream | Standard Loss (SL) |  |  | M* | DSL | 4 |  |  |  | internal_channel_kb | 0.507161395 %
HSIO | eDP | Type-3 | 0.8mm | 6 | Mainstream | Standard Loss (SL) |  |  | M* | DSL | 3 |  |  |  | internal_channel_kb | 0.507161395 %
HSIO | eDP | Type-3 | 0.8mm | 6 | Mainstream | Standard Loss (SL) |  |  | M* | DSL | 4 |  |  |  | internal_channel_kb | 0.507161395 %
HSIO | Differential Clock | Type-3 | 0.8mm | 6 | Mainstream | Standard Loss (SL) |  |  | M* | DSL | 3 |  |  |  | internal_channel_spacing | 300 um
HSIO | Differential Clock | Type-3 | 0.8mm | 6 | Mainstream | Standard Loss (SL) |  |  | M* | DSL | 4 |  |  |  | internal_channel_spacing | 300 um
HSIO | HDMI DDI | Type-3 | 0.8mm | 6 | Mainstream | Standard Loss (SL) |  |  | M* | DSL | 3 |  |  |  | internal_channel_spacing | 300 um
HSIO | HDMI DDI | Type-3 | 0.8mm | 6 | Mainstream | Standard Loss (SL) |  |  | M* | DSL | 4 |  |  |  | internal_channel_spacing | 300 um
HSIO | PCIe Gen 1-3 | Type-3 | 0.8mm | 6 | Mainstream | Standard Loss (SL) |  |  | M* | DSL | 3 |  |  |  | internal_channel_spacing | 300 um
HSIO | PCIe Gen 1-3 | Type-3 | 0.8mm | 6 | Mainstream | Standard Loss (SL) |  |  | M* | DSL | 4 |  |  |  | internal_channel_spacing | 300 um
HSIO | Type-C AUX | Type-3 | 0.8mm | 6 | Mainstream | Standard Loss (SL) |  |  | M* | DSL | 3 |  |  |  | internal_channel_spacing | 300 um
HSIO | Type-C AUX | Type-3 | 0.8mm | 6 | Mainstream | Standard Loss (SL) |  |  | M* | DSL | 4 |  |  |  | internal_channel_spacing | 300 um
HSIO | Type-C USB | Type-3 | 0.8mm | 6 | Mainstream | Standard Loss (SL) |  |  | M* | DSL | 3 |  |  |  | internal_channel_spacing | 300 um
HSIO | Type-C USB | Type-3 | 0.8mm | 6 | Mainstream | Standard Loss (SL) |  |  | M* | DSL | 4 |  |  |  | internal_channel_spacing | 300 um
HSIO | Type-C USB+DP | Type-3 | 0.8mm | 6 | Mainstream | Standard Loss (SL) |  |  | M* | DSL | 3 |  |  |  | internal_channel_spacing | 300 um
HSIO | Type-C USB+DP | Type-3 | 0.8mm | 6 | Mainstream | Standard Loss (SL) |  |  | M* | DSL | 4 |  |  |  | internal_channel_spacing | 300 um
HSIO | USB2.0 | Type-3 | 0.8mm | 6 | Mainstream | Standard Loss (SL) |  |  | M* | DSL | 3 |  |  |  | internal_channel_spacing | 300 um
HSIO | USB2.0 | Type-3 | 0.8mm | 6 | Mainstream | Standard Loss (SL) |  |  | M* | DSL | 4 |  |  |  | internal_channel_spacing | 300 um
HSIO | eDP | Type-3 | 0.8mm | 6 | Mainstream | Standard Loss (SL) |  |  | M* | DSL | 3 |  |  |  | internal_channel_spacing | 300 um
HSIO | eDP | Type-3 | 0.8mm | 6 | Mainstream | Standard Loss (SL) |  |  | M* | DSL | 4 |  |  |  | internal_channel_spacing | 300 um
HSIO | Differential Clock (Gen3 and below support) | Type-3 | 0.8mm | 6 | Mainstream | Standard Loss (SL) |  |  | M* | DSL | 3 |  |  |  | min_width | 100 um
HSIO | Differential Clock (Gen3 and below support) | Type-3 | 0.8mm | 6 | Mainstream | Standard Loss (SL) |  |  | M* | DSL | 4 |  |  |  | min_width | 100 um
HSIO | Differential Clock (Gen3 and below support) | Type-3 | 0.8mm | 6 | Mainstream | Standard Loss (SL) |  |  | M* | DSL | 3 |  |  |  | intra_pair_spacing | 105 um
HSIO | Differential Clock (Gen3 and below support) | Type-3 | 0.8mm | 6 | Mainstream | Standard Loss (SL) |  |  | M* | DSL | 4 |  |  |  | intra_pair_spacing | 105 um
HSIO | Differential Clock (Gen3 and below support) | Type-3 | 0.8mm | 6 | Mainstream | Standard Loss (SL) |  |  | M* | DSL | 3 |  |  |  | impedance | 80 ohm
HSIO | Differential Clock (Gen3 and below support) | Type-3 | 0.8mm | 6 | Mainstream | Standard Loss (SL) |  |  | M* | DSL | 4 |  |  |  | impedance | 80 ohm
HSIO | Differential Clock (Gen3 and below support) | Type-3 | 0.8mm | 6 | Mainstream | Standard Loss (SL) |  |  | M* | DSL | 3 |  |  |  | losses | -0.86351358 dB/inch @ 5GHz
HSIO | Differential Clock (Gen3 and below support) | Type-3 | 0.8mm | 6 | Mainstream | Standard Loss (SL) |  |  | M* | DSL | 4 |  |  |  | losses | -0.86351358 dB/inch @ 5GHz
HSIO | Differential Clock (Gen3 and below support) | Type-3 | 0.8mm | 6 | Mainstream | Standard Loss (SL) |  |  | M* | DSL | 3 |  |  |  | external_spacing | 375 um
HSIO | Differential Clock (Gen3 and below support) | Type-3 | 0.8mm | 6 | Mainstream | Standard Loss (SL) |  |  | M* | DSL | 4 |  |  |  | external_spacing | 375 um
HSIO | Differential Clock (Gen3 and below support) | Type-3 | 0.8mm | 6 | Mainstream | Standard Loss (SL) |  |  | M* | DSL | 3 |  |  |  | internal_channel_kb | 0.507161395 %
HSIO | Differential Clock (Gen3 and below support) | Type-3 | 0.8mm | 6 | Mainstream | Standard Loss (SL) |  |  | M* | DSL | 4 |  |  |  | internal_channel_kb | 0.507161395 %
HSIO | Differential Clock (Gen3 and below support) | Type-3 | 0.8mm | 6 | Mainstream | Standard Loss (SL) |  |  | M* | DSL | 3 |  |  |  | internal_channel_spacing | 300 um
HSIO | Differential Clock (Gen3 and below support) | Type-3 | 0.8mm | 6 | Mainstream | Standard Loss (SL) |  |  | M* | DSL | 4 |  |  |  | internal_channel_spacing | 300 um
HSIO | Differential Clock (Gen4 support) | Type-3 | 0.8mm | 6 | Mainstream | Standard Loss (SL) |  |  | M* | DSL | 3 |  |  |  | min_width | 100 um
HSIO | Differential Clock (Gen4 support) | Type-3 | 0.8mm | 6 | Mainstream | Standard Loss (SL) |  |  | M* | DSL | 4 |  |  |  | min_width | 100 um
HSIO | Differential Clock (Gen4 support) | Type-3 | 0.8mm | 6 | Mainstream | Standard Loss (SL) |  |  | M* | DSL | 3 |  |  |  | intra_pair_spacing | 105 um
HSIO | Differential Clock (Gen4 support) | Type-3 | 0.8mm | 6 | Mainstream | Standard Loss (SL) |  |  | M* | DSL | 4 |  |  |  | intra_pair_spacing | 105 um
HSIO | Differential Clock (Gen4 support) | Type-3 | 0.8mm | 6 | Mainstream | Standard Loss (SL) |  |  | M* | DSL | 3 |  |  |  | impedance | 80 ohm
HSIO | Differential Clock (Gen4 support) | Type-3 | 0.8mm | 6 | Mainstream | Standard Loss (SL) |  |  | M* | DSL | 4 |  |  |  | impedance | 80 ohm
HSIO | Differential Clock (Gen4 support) | Type-3 | 0.8mm | 6 | Mainstream | Standard Loss (SL) |  |  | M* | DSL | 3 |  |  |  | losses | -0.863367781 dB/inch @ 5GHz
HSIO | Differential Clock (Gen4 support) | Type-3 | 0.8mm | 6 | Mainstream | Standard Loss (SL) |  |  | M* | DSL | 4 |  |  |  | losses | -0.863367781 dB/inch @ 5GHz
HSIO | Differential Clock (Gen4 support) | Type-3 | 0.8mm | 6 | Mainstream | Standard Loss (SL) |  |  | M* | DSL | 3 |  |  |  | external_spacing | 760 um
HSIO | Differential Clock (Gen4 support) | Type-3 | 0.8mm | 6 | Mainstream | Standard Loss (SL) |  |  | M* | DSL | 4 |  |  |  | external_spacing | 760 um
HSIO | Differential Clock (Gen4 support) | Type-3 | 0.8mm | 6 | Mainstream | Standard Loss (SL) |  |  | M* | DSL | 3 |  |  |  | internal_channel_kb | 0.12755662 %
HSIO | Differential Clock (Gen4 support) | Type-3 | 0.8mm | 6 | Mainstream | Standard Loss (SL) |  |  | M* | DSL | 4 |  |  |  | internal_channel_kb | 0.12755662 %
HSIO | Differential Clock (Gen4 support) | Type-3 | 0.8mm | 6 | Mainstream | Standard Loss (SL) |  |  | M* | DSL | 3 |  |  |  | internal_channel_spacing | 500 um
HSIO | Differential Clock (Gen4 support) | Type-3 | 0.8mm | 6 | Mainstream | Standard Loss (SL) |  |  | M* | DSL | 4 |  |  |  | internal_channel_spacing | 500 um
HSIO | USB3.2 | Type-3 | 0.8mm | 6 | Mainstream | Standard Loss (SL) |  |  | M* | DSL | 3 |  |  |  | min_width | 100 um
HSIO | USB3.2 | Type-3 | 0.8mm | 6 | Mainstream | Standard Loss (SL) |  |  | M* | DSL | 4 |  |  |  | min_width | 100 um
HSIO | USB3.2 | Type-3 | 0.8mm | 6 | Mainstream | Standard Loss (SL) |  |  | M* | DSL | 3 |  |  |  | intra_pair_spacing | 105 um
HSIO | USB3.2 | Type-3 | 0.8mm | 6 | Mainstream | Standard Loss (SL) |  |  | M* | DSL | 4 |  |  |  | intra_pair_spacing | 105 um
HSIO | USB3.2 | Type-3 | 0.8mm | 6 | Mainstream | Standard Loss (SL) |  |  | M* | DSL | 3 |  |  |  | impedance | 80 ohm
HSIO | USB3.2 | Type-3 | 0.8mm | 6 | Mainstream | Standard Loss (SL) |  |  | M* | DSL | 4 |  |  |  | impedance | 80 ohm
HSIO | USB3.2 | Type-3 | 0.8mm | 6 | Mainstream | Standard Loss (SL) |  |  | M* | DSL | 3 |  |  |  | losses | -0.863396974 dB/inch @ 5GHz
HSIO | USB3.2 | Type-3 | 0.8mm | 6 | Mainstream | Standard Loss (SL) |  |  | M* | DSL | 4 |  |  |  | losses | -0.863396974 dB/inch @ 5GHz
HSIO | USB3.2 | Type-3 | 0.8mm | 6 | Mainstream | Standard Loss (SL) |  |  | M* | DSL | 3 |  |  |  | external_spacing | 500 um
HSIO | USB3.2 | Type-3 | 0.8mm | 6 | Mainstream | Standard Loss (SL) |  |  | M* | DSL | 4 |  |  |  | external_spacing | 500 um
HSIO | USB3.2 | Type-3 | 0.8mm | 6 | Mainstream | Standard Loss (SL) |  |  | M* | DSL | 3 |  |  |  | internal_channel_kb | 0.177706255 %
HSIO | USB3.2 | Type-3 | 0.8mm | 6 | Mainstream | Standard Loss (SL) |  |  | M* | DSL | 4 |  |  |  | internal_channel_kb | 0.177706255 %
HSIO | USB3.2 | Type-3 | 0.8mm | 6 | Mainstream | Standard Loss (SL) |  |  | M* | DSL | 3 |  |  |  | internal_channel_spacing | 450 um
HSIO | USB3.2 | Type-3 | 0.8mm | 6 | Mainstream | Standard Loss (SL) |  |  | M* | DSL | 4 |  |  |  | internal_channel_spacing | 450 um
HSIO | CNVio3 | Type-3 | 0.8mm | 6 | Mainstream | Standard Loss (SL) |  |  | M* | DSL | 3 |  |  |  | min_width | 105 um
HSIO | CNVio3 | Type-3 | 0.8mm | 6 | Mainstream | Standard Loss (SL) |  |  | M* | DSL | 4 |  |  |  | min_width | 105 um
HSIO | CNVio3 | Type-3 | 0.8mm | 6 | Mainstream | Standard Loss (SL) |  |  | M* | DSL | 3 |  |  |  | intra_pair_spacing | 115 um
HSIO | CNVio3 | Type-3 | 0.8mm | 6 | Mainstream | Standard Loss (SL) |  |  | M* | DSL | 4 |  |  |  | intra_pair_spacing | 115 um
HSIO | CNVio3 | Type-3 | 0.8mm | 6 | Mainstream | Standard Loss (SL) |  |  | M* | DSL | 3 |  |  |  | impedance | 80 ohm
HSIO | CNVio3 | Type-3 | 0.8mm | 6 | Mainstream | Standard Loss (SL) |  |  | M* | DSL | 4 |  |  |  | impedance | 80 ohm
HSIO | CNVio3 | Type-3 | 0.8mm | 6 | Mainstream | Standard Loss (SL) |  |  | M* | DSL | 3 |  |  |  | losses | -0.851386817 dB/inch @ 5GHz
HSIO | CNVio3 | Type-3 | 0.8mm | 6 | Mainstream | Standard Loss (SL) |  |  | M* | DSL | 4 |  |  |  | losses | -0.851386817 dB/inch @ 5GHz
HSIO | CNVio3 | Type-3 | 0.8mm | 6 | Mainstream | Standard Loss (SL) |  |  | M* | DSL | 3 |  |  |  | external_spacing | 750 um
HSIO | CNVio3 | Type-3 | 0.8mm | 6 | Mainstream | Standard Loss (SL) |  |  | M* | DSL | 4 |  |  |  | external_spacing | 750 um
HSIO | CNVio3 | Type-3 | 0.8mm | 6 | Mainstream | Standard Loss (SL) |  |  | M* | DSL | 3 |  |  |  | internal_channel_kb | 0.309658433 %
HSIO | CNVio3 | Type-3 | 0.8mm | 6 | Mainstream | Standard Loss (SL) |  |  | M* | DSL | 4 |  |  |  | internal_channel_kb | 0.309658433 %
HSIO | CNVio3 | Type-3 | 0.8mm | 6 | Mainstream | Standard Loss (SL) |  |  | M* | DSL | 3 |  |  |  | internal_channel_spacing | 375 um
HSIO | CNVio3 | Type-3 | 0.8mm | 6 | Mainstream | Standard Loss (SL) |  |  | M* | DSL | 4 |  |  |  | internal_channel_spacing | 375 um
HSIO | PCIe Gen 4 | Type-3 | 0.8mm | 6 | Mainstream | Standard Loss (SL) |  |  | M* | DSL | 3 |  |  |  | min_width | 105 um
HSIO | PCIe Gen 4 | Type-3 | 0.8mm | 6 | Mainstream | Standard Loss (SL) |  |  | M* | DSL | 4 |  |  |  | min_width | 105 um
HSIO | Type-C TBT+USB+DP | Type-3 | 0.8mm | 6 | Mainstream | Standard Loss (SL) |  |  | M* | DSL | 3 |  |  |  | min_width | 105 um
HSIO | Type-C TBT+USB+DP | Type-3 | 0.8mm | 6 | Mainstream | Standard Loss (SL) |  |  | M* | DSL | 4 |  |  |  | min_width | 105 um
HSIO | UFS | Type-3 | 0.8mm | 6 | Mainstream | Standard Loss (SL) |  |  | M* | DSL | 3 |  |  |  | min_width | 105 um
HSIO | UFS | Type-3 | 0.8mm | 6 | Mainstream | Standard Loss (SL) |  |  | M* | DSL | 4 |  |  |  | min_width | 105 um
HSIO | PCIe Gen 4 | Type-3 | 0.8mm | 6 | Mainstream | Standard Loss (SL) |  |  | M* | DSL | 3 |  |  |  | intra_pair_spacing | 115 um
HSIO | PCIe Gen 4 | Type-3 | 0.8mm | 6 | Mainstream | Standard Loss (SL) |  |  | M* | DSL | 4 |  |  |  | intra_pair_spacing | 115 um
HSIO | Type-C TBT+USB+DP | Type-3 | 0.8mm | 6 | Mainstream | Standard Loss (SL) |  |  | M* | DSL | 3 |  |  |  | intra_pair_spacing | 115 um
HSIO | Type-C TBT+USB+DP | Type-3 | 0.8mm | 6 | Mainstream | Standard Loss (SL) |  |  | M* | DSL | 4 |  |  |  | intra_pair_spacing | 115 um
HSIO | UFS | Type-3 | 0.8mm | 6 | Mainstream | Standard Loss (SL) |  |  | M* | DSL | 3 |  |  |  | intra_pair_spacing | 115 um
HSIO | UFS | Type-3 | 0.8mm | 6 | Mainstream | Standard Loss (SL) |  |  | M* | DSL | 4 |  |  |  | intra_pair_spacing | 115 um
HSIO | PCIe Gen 4 | Type-3 | 0.8mm | 6 | Mainstream | Standard Loss (SL) |  |  | M* | DSL | 3 |  |  |  | impedance | 80 ohm
HSIO | PCIe Gen 4 | Type-3 | 0.8mm | 6 | Mainstream | Standard Loss (SL) |  |  | M* | DSL | 4 |  |  |  | impedance | 80 ohm
HSIO | Type-C TBT+USB+DP | Type-3 | 0.8mm | 6 | Mainstream | Standard Loss (SL) |  |  | M* | DSL | 3 |  |  |  | impedance | 80 ohm
HSIO | Type-C TBT+USB+DP | Type-3 | 0.8mm | 6 | Mainstream | Standard Loss (SL) |  |  | M* | DSL | 4 |  |  |  | impedance | 80 ohm
HSIO | UFS | Type-3 | 0.8mm | 6 | Mainstream | Standard Loss (SL) |  |  | M* | DSL | 3 |  |  |  | impedance | 80 ohm
HSIO | UFS | Type-3 | 0.8mm | 6 | Mainstream | Standard Loss (SL) |  |  | M* | DSL | 4 |  |  |  | impedance | 80 ohm
HSIO | PCIe Gen 4 | Type-3 | 0.8mm | 6 | Mainstream | Standard Loss (SL) |  |  | M* | DSL | 3 |  |  |  | losses | -0.851386817 dB/inch @ 5GHz
HSIO | PCIe Gen 4 | Type-3 | 0.8mm | 6 | Mainstream | Standard Loss (SL) |  |  | M* | DSL | 4 |  |  |  | losses | -0.851386817 dB/inch @ 5GHz
HSIO | Type-C TBT+USB+DP | Type-3 | 0.8mm | 6 | Mainstream | Standard Loss (SL) |  |  | M* | DSL | 3 |  |  |  | losses | -0.851386817 dB/inch @ 5GHz
HSIO | Type-C TBT+USB+DP | Type-3 | 0.8mm | 6 | Mainstream | Standard Loss (SL) |  |  | M* | DSL | 4 |  |  |  | losses | -0.851386817 dB/inch @ 5GHz
HSIO | UFS | Type-3 | 0.8mm | 6 | Mainstream | Standard Loss (SL) |  |  | M* | DSL | 3 |  |  |  | losses | -0.851386817 dB/inch @ 5GHz
HSIO | UFS | Type-3 | 0.8mm | 6 | Mainstream | Standard Loss (SL) |  |  | M* | DSL | 4 |  |  |  | losses | -0.851386817 dB/inch @ 5GHz
HSIO | PCIe Gen 4 | Type-3 | 0.8mm | 6 | Mainstream | Standard Loss (SL) |  |  | M* | DSL | 3 |  |  |  | external_spacing | 375 um
HSIO | PCIe Gen 4 | Type-3 | 0.8mm | 6 | Mainstream | Standard Loss (SL) |  |  | M* | DSL | 4 |  |  |  | external_spacing | 375 um
HSIO | Type-C TBT+USB+DP | Type-3 | 0.8mm | 6 | Mainstream | Standard Loss (SL) |  |  | M* | DSL | 3 |  |  |  | external_spacing | 375 um
HSIO | Type-C TBT+USB+DP | Type-3 | 0.8mm | 6 | Mainstream | Standard Loss (SL) |  |  | M* | DSL | 4 |  |  |  | external_spacing | 375 um
HSIO | UFS | Type-3 | 0.8mm | 6 | Mainstream | Standard Loss (SL) |  |  | M* | DSL | 3 |  |  |  | external_spacing | 375 um
HSIO | UFS | Type-3 | 0.8mm | 6 | Mainstream | Standard Loss (SL) |  |  | M* | DSL | 4 |  |  |  | external_spacing | 375 um
HSIO | PCIe Gen 4 | Type-3 | 0.8mm | 6 | Mainstream | Standard Loss (SL) |  |  | M* | DSL | 3 |  |  |  | internal_channel_kb | 0.309658433 %
HSIO | PCIe Gen 4 | Type-3 | 0.8mm | 6 | Mainstream | Standard Loss (SL) |  |  | M* | DSL | 4 |  |  |  | internal_channel_kb | 0.309658433 %
HSIO | Type-C TBT+USB+DP | Type-3 | 0.8mm | 6 | Mainstream | Standard Loss (SL) |  |  | M* | DSL | 3 |  |  |  | internal_channel_kb | 0.309658433 %
HSIO | Type-C TBT+USB+DP | Type-3 | 0.8mm | 6 | Mainstream | Standard Loss (SL) |  |  | M* | DSL | 4 |  |  |  | internal_channel_kb | 0.309658433 %
HSIO | UFS | Type-3 | 0.8mm | 6 | Mainstream | Standard Loss (SL) |  |  | M* | DSL | 3 |  |  |  | internal_channel_kb | 0.309658433 %
HSIO | UFS | Type-3 | 0.8mm | 6 | Mainstream | Standard Loss (SL) |  |  | M* | DSL | 4 |  |  |  | internal_channel_kb | 0.309658433 %
HSIO | PCIe Gen 4 | Type-3 | 0.8mm | 6 | Mainstream | Standard Loss (SL) |  |  | M* | DSL | 3 |  |  |  | internal_channel_spacing | 375 um
HSIO | PCIe Gen 4 | Type-3 | 0.8mm | 6 | Mainstream | Standard Loss (SL) |  |  | M* | DSL | 4 |  |  |  | internal_channel_spacing | 375 um
HSIO | Type-C TBT+USB+DP | Type-3 | 0.8mm | 6 | Mainstream | Standard Loss (SL) |  |  | M* | DSL | 3 |  |  |  | internal_channel_spacing | 375 um
HSIO | Type-C TBT+USB+DP | Type-3 | 0.8mm | 6 | Mainstream | Standard Loss (SL) |  |  | M* | DSL | 4 |  |  |  | internal_channel_spacing | 375 um
HSIO | UFS | Type-3 | 0.8mm | 6 | Mainstream | Standard Loss (SL) |  |  | M* | DSL | 3 |  |  |  | internal_channel_spacing | 375 um
HSIO | UFS | Type-3 | 0.8mm | 6 | Mainstream | Standard Loss (SL) |  |  | M* | DSL | 4 |  |  |  | internal_channel_spacing | 375 um
Memory | DDR5 | Type-3 | 0.8mm | 6 | Mainstream | Standard Loss (SL) | SODIMM 1DPC Type-3 | CH-0 | BO1 | MS | 1 |  | CLK |  | min_width | 88 um
Memory | DDR5 | Type-3 | 0.8mm | 6 | Mainstream | Standard Loss (SL) | SODIMM 1DPC Type-3 | CH-1 | BO1 | MS | 1 |  | CLK |  | min_width | 88 um
Memory | DDR5 | Type-3 | 0.8mm | 6 | Mainstream | Standard Loss (SL) | SODIMM 1DPC Type-3 | CH-0 | BO1 | MS | 1 |  | CLK |  | intra_pair_spacing | 88 um
Memory | DDR5 | Type-3 | 0.8mm | 6 | Mainstream | Standard Loss (SL) | SODIMM 1DPC Type-3 | CH-1 | BO1 | MS | 1 |  | CLK |  | intra_pair_spacing | 88 um
Memory | DDR5 | Type-3 | 0.8mm | 6 | Mainstream | Standard Loss (SL) | SODIMM 1DPC Type-3 | CH-0 | BO1 | MS | 1 |  | CLK |  | impedance | 86 ohm
Memory | DDR5 | Type-3 | 0.8mm | 6 | Mainstream | Standard Loss (SL) | SODIMM 1DPC Type-3 | CH-1 | BO1 | MS | 1 |  | CLK |  | impedance | 86 ohm
Memory | DDR5 | Type-3 | 0.8mm | 6 | Mainstream | Standard Loss (SL) | SODIMM 1DPC Type-3 | CH-0 | BO1 | MS | 1 |  | CLK |  | losses | -0.475 dB/inch @ 2GHz
Memory | DDR5 | Type-3 | 0.8mm | 6 | Mainstream | Standard Loss (SL) | SODIMM 1DPC Type-3 | CH-1 | BO1 | MS | 1 |  | CLK |  | losses | -0.475 dB/inch @ 2GHz
Memory | DDR5 | Type-3 | 0.8mm | 6 | Mainstream | Standard Loss (SL) | SODIMM 1DPC Type-3 | CH-0 | BO2 | SL | 3 |  | CLK |  | min_width | 88 um
Memory | DDR5 | Type-3 | 0.8mm | 6 | Mainstream | Standard Loss (SL) | SODIMM 1DPC Type-3 | CH-1 | BO2 | SL | 3 |  | CLK |  | min_width | 88 um
Memory | DDR5 | Type-3 | 0.8mm | 6 | Mainstream | Standard Loss (SL) | SODIMM 1DPC Type-3 | CH-0 | BO2 | SL | 3 |  | CLK |  | intra_pair_spacing | 88 um
Memory | DDR5 | Type-3 | 0.8mm | 6 | Mainstream | Standard Loss (SL) | SODIMM 1DPC Type-3 | CH-1 | BO2 | SL | 3 |  | CLK |  | intra_pair_spacing | 88 um
Memory | DDR5 | Type-3 | 0.8mm | 6 | Mainstream | Standard Loss (SL) | SODIMM 1DPC Type-3 | CH-0 | BO2 | SL | 3 |  | CLK |  | impedance | 81 ohm
Memory | DDR5 | Type-3 | 0.8mm | 6 | Mainstream | Standard Loss (SL) | SODIMM 1DPC Type-3 | CH-1 | BO2 | SL | 3 |  | CLK |  | impedance | 81 ohm
Memory | DDR5 | Type-3 | 0.8mm | 6 | Mainstream | Standard Loss (SL) | SODIMM 1DPC Type-3 | CH-0 | BO2 | SL | 3 |  | CLK |  | losses | -0.427 dB/inch @ 2GHz
Memory | DDR5 | Type-3 | 0.8mm | 6 | Mainstream | Standard Loss (SL) | SODIMM 1DPC Type-3 | CH-1 | BO2 | SL | 3 |  | CLK |  | losses | -0.427 dB/inch @ 2GHz
Memory | DDR5 | Type-3 | 0.8mm | 6 | Mainstream | Standard Loss (SL) | SODIMM 1DPC Type-3 | CH-0 | M | SL | 3 |  | CLK |  | min_width | 110 um
Memory | DDR5 | Type-3 | 0.8mm | 6 | Mainstream | Standard Loss (SL) | SODIMM 1DPC Type-3 | CH-1 | M | SL | 3 |  | CLK |  | min_width | 110 um
Memory | DDR5 | Type-3 | 0.8mm | 6 | Mainstream | Standard Loss (SL) | SODIMM 1DPC Type-3 | CH-0 | M | SL | 3 |  | CLK |  | intra_pair_spacing | 90 um
Memory | DDR5 | Type-3 | 0.8mm | 6 | Mainstream | Standard Loss (SL) | SODIMM 1DPC Type-3 | CH-1 | M | SL | 3 |  | CLK |  | intra_pair_spacing | 90 um
Memory | DDR5 | Type-3 | 0.8mm | 6 | Mainstream | Standard Loss (SL) | SODIMM 1DPC Type-3 | CH-0 | M | SL | 3 |  | CLK |  | impedance | 75 ohm
Memory | DDR5 | Type-3 | 0.8mm | 6 | Mainstream | Standard Loss (SL) | SODIMM 1DPC Type-3 | CH-1 | M | SL | 3 |  | CLK |  | impedance | 75 ohm
Memory | DDR5 | Type-3 | 0.8mm | 6 | Mainstream | Standard Loss (SL) | SODIMM 1DPC Type-3 | CH-0 | M | SL | 3 |  | CLK |  | losses | -0.414 dB/inch @ 2GHz
Memory | DDR5 | Type-3 | 0.8mm | 6 | Mainstream | Standard Loss (SL) | SODIMM 1DPC Type-3 | CH-1 | M | SL | 3 |  | CLK |  | losses | -0.414 dB/inch @ 2GHz
Memory | DDR5 | Type-3 | 0.8mm | 6 | Mainstream | Standard Loss (SL) | SODIMM 1DPC Type-3 | CH-0 | BI | MS | 1 |  | CLK |  | min_width | 88 um
Memory | DDR5 | Type-3 | 0.8mm | 6 | Mainstream | Standard Loss (SL) | SODIMM 1DPC Type-3 | CH-1 | BI | MS | 1 |  | CLK |  | min_width | 88 um
Memory | DDR5 | Type-3 | 0.8mm | 6 | Mainstream | Standard Loss (SL) | SODIMM 1DPC Type-3 | CH-0 | BI | MS | 1 |  | CLK |  | intra_pair_spacing | 88 um
Memory | DDR5 | Type-3 | 0.8mm | 6 | Mainstream | Standard Loss (SL) | SODIMM 1DPC Type-3 | CH-1 | BI | MS | 1 |  | CLK |  | intra_pair_spacing | 88 um
Memory | DDR5 | Type-3 | 0.8mm | 6 | Mainstream | Standard Loss (SL) | SODIMM 1DPC Type-3 | CH-0 | BI | MS | 1 |  | CLK |  | impedance | 86 ohm
Memory | DDR5 | Type-3 | 0.8mm | 6 | Mainstream | Standard Loss (SL) | SODIMM 1DPC Type-3 | CH-1 | BI | MS | 1 |  | CLK |  | impedance | 86 ohm
Memory | DDR5 | Type-3 | 0.8mm | 6 | Mainstream | Standard Loss (SL) | SODIMM 1DPC Type-3 | CH-0 | BI | MS | 1 |  | CLK |  | losses | -0.475 dB/inch @ 2GHz
Memory | DDR5 | Type-3 | 0.8mm | 6 | Mainstream | Standard Loss (SL) | SODIMM 1DPC Type-3 | CH-1 | BI | MS | 1 |  | CLK |  | losses | -0.475 dB/inch @ 2GHz
Memory | DDR5 | Type-3 | 0.8mm | 6 | Mainstream | Standard Loss (SL) | SODIMM 1DPC Type-3 | CH-0 | BO1 | MS | 1 |  | CA |  | min_width | 88 um
Memory | DDR5 | Type-3 | 0.8mm | 6 | Mainstream | Standard Loss (SL) | SODIMM 1DPC Type-3 | CH-0 | BO1 | MS | 1 |  | CS |  | min_width | 88 um
Memory | DDR5 | Type-3 | 0.8mm | 6 | Mainstream | Standard Loss (SL) | SODIMM 1DPC Type-3 | CH-1 | BO1 | MS | 1 |  | CA |  | min_width | 88 um
Memory | DDR5 | Type-3 | 0.8mm | 6 | Mainstream | Standard Loss (SL) | SODIMM 1DPC Type-3 | CH-1 | BO1 | MS | 1 |  | CS |  | min_width | 88 um
Memory | DDR5 | Type-3 | 0.8mm | 6 | Mainstream | Standard Loss (SL) | SODIMM 1DPC Type-3 | CH-0 | BO1 | MS | 1 |  | CA |  | impedance | 51 ohm
Memory | DDR5 | Type-3 | 0.8mm | 6 | Mainstream | Standard Loss (SL) | SODIMM 1DPC Type-3 | CH-0 | BO1 | MS | 1 |  | CS |  | impedance | 51 ohm
Memory | DDR5 | Type-3 | 0.8mm | 6 | Mainstream | Standard Loss (SL) | SODIMM 1DPC Type-3 | CH-1 | BO1 | MS | 1 |  | CA |  | impedance | 51 ohm
Memory | DDR5 | Type-3 | 0.8mm | 6 | Mainstream | Standard Loss (SL) | SODIMM 1DPC Type-3 | CH-1 | BO1 | MS | 1 |  | CS |  | impedance | 51 ohm
Memory | DDR5 | Type-3 | 0.8mm | 6 | Mainstream | Standard Loss (SL) | SODIMM 1DPC Type-3 | CH-0 | BO1 | MS | 1 |  | CA |  | losses | -0.469 dB/inch @ 2GHz
Memory | DDR5 | Type-3 | 0.8mm | 6 | Mainstream | Standard Loss (SL) | SODIMM 1DPC Type-3 | CH-0 | BO1 | MS | 1 |  | CS |  | losses | -0.469 dB/inch @ 2GHz
Memory | DDR5 | Type-3 | 0.8mm | 6 | Mainstream | Standard Loss (SL) | SODIMM 1DPC Type-3 | CH-1 | BO1 | MS | 1 |  | CA |  | losses | -0.469 dB/inch @ 2GHz
Memory | DDR5 | Type-3 | 0.8mm | 6 | Mainstream | Standard Loss (SL) | SODIMM 1DPC Type-3 | CH-1 | BO1 | MS | 1 |  | CS |  | losses | -0.469 dB/inch @ 2GHz
Memory | DDR5 | Type-3 | 0.8mm | 6 | Mainstream | Standard Loss (SL) | SODIMM 1DPC Type-3 | CH-0 | BO2 | SL | 3 |  | CA |  | min_width | 88 um
Memory | DDR5 | Type-3 | 0.8mm | 6 | Mainstream | Standard Loss (SL) | SODIMM 1DPC Type-3 | CH-0 | BO2 | SL | 3 |  | CS |  | min_width | 88 um
Memory | DDR5 | Type-3 | 0.8mm | 6 | Mainstream | Standard Loss (SL) | SODIMM 1DPC Type-3 | CH-1 | BO2 | SL | 3 |  | CA |  | min_width | 88 um
Memory | DDR5 | Type-3 | 0.8mm | 6 | Mainstream | Standard Loss (SL) | SODIMM 1DPC Type-3 | CH-1 | BO2 | SL | 3 |  | CS |  | min_width | 88 um
Memory | DDR5 | Type-3 | 0.8mm | 6 | Mainstream | Standard Loss (SL) | SODIMM 1DPC Type-3 | CH-0 | BO2 | SL | 3 |  | CA |  | impedance | 49 ohm
Memory | DDR5 | Type-3 | 0.8mm | 6 | Mainstream | Standard Loss (SL) | SODIMM 1DPC Type-3 | CH-0 | BO2 | SL | 3 |  | CS |  | impedance | 49 ohm
Memory | DDR5 | Type-3 | 0.8mm | 6 | Mainstream | Standard Loss (SL) | SODIMM 1DPC Type-3 | CH-1 | BO2 | SL | 3 |  | CA |  | impedance | 49 ohm
Memory | DDR5 | Type-3 | 0.8mm | 6 | Mainstream | Standard Loss (SL) | SODIMM 1DPC Type-3 | CH-1 | BO2 | SL | 3 |  | CS |  | impedance | 49 ohm
Memory | DDR5 | Type-3 | 0.8mm | 6 | Mainstream | Standard Loss (SL) | SODIMM 1DPC Type-3 | CH-0 | BO2 | SL | 3 |  | CA |  | losses | -0.415 dB/inch @ 2GHz
Memory | DDR5 | Type-3 | 0.8mm | 6 | Mainstream | Standard Loss (SL) | SODIMM 1DPC Type-3 | CH-0 | BO2 | SL | 3 |  | CS |  | losses | -0.415 dB/inch @ 2GHz
Memory | DDR5 | Type-3 | 0.8mm | 6 | Mainstream | Standard Loss (SL) | SODIMM 1DPC Type-3 | CH-1 | BO2 | SL | 3 |  | CA |  | losses | -0.415 dB/inch @ 2GHz
Memory | DDR5 | Type-3 | 0.8mm | 6 | Mainstream | Standard Loss (SL) | SODIMM 1DPC Type-3 | CH-1 | BO2 | SL | 3 |  | CS |  | losses | -0.415 dB/inch @ 2GHz
Memory | DDR5 | Type-3 | 0.8mm | 6 | Mainstream | Standard Loss (SL) | SODIMM 1DPC Type-3 | CH-0 | M | SL | 3 |  | CA |  | min_width | 140 um
Memory | DDR5 | Type-3 | 0.8mm | 6 | Mainstream | Standard Loss (SL) | SODIMM 1DPC Type-3 | CH-0 | M | SL | 3 |  | CS |  | min_width | 140 um
Memory | DDR5 | Type-3 | 0.8mm | 6 | Mainstream | Standard Loss (SL) | SODIMM 1DPC Type-3 | CH-1 | M | SL | 3 |  | CA |  | min_width | 140 um
Memory | DDR5 | Type-3 | 0.8mm | 6 | Mainstream | Standard Loss (SL) | SODIMM 1DPC Type-3 | CH-1 | M | SL | 3 |  | CS |  | min_width | 140 um
Memory | DDR5 | Type-3 | 0.8mm | 6 | Mainstream | Standard Loss (SL) | SODIMM 1DPC Type-3 | CH-0 | M | SL | 3 |  | CA |  | impedance | 40 ohm
Memory | DDR5 | Type-3 | 0.8mm | 6 | Mainstream | Standard Loss (SL) | SODIMM 1DPC Type-3 | CH-0 | M | SL | 3 |  | CS |  | impedance | 40 ohm
Memory | DDR5 | Type-3 | 0.8mm | 6 | Mainstream | Standard Loss (SL) | SODIMM 1DPC Type-3 | CH-1 | M | SL | 3 |  | CA |  | impedance | 40 ohm
Memory | DDR5 | Type-3 | 0.8mm | 6 | Mainstream | Standard Loss (SL) | SODIMM 1DPC Type-3 | CH-1 | M | SL | 3 |  | CS |  | impedance | 40 ohm
Memory | DDR5 | Type-3 | 0.8mm | 6 | Mainstream | Standard Loss (SL) | SODIMM 1DPC Type-3 | CH-0 | M | SL | 3 |  | CA |  | losses | -0.373 dB/inch @ 2GHz
Memory | DDR5 | Type-3 | 0.8mm | 6 | Mainstream | Standard Loss (SL) | SODIMM 1DPC Type-3 | CH-0 | M | SL | 3 |  | CS |  | losses | -0.373 dB/inch @ 2GHz
Memory | DDR5 | Type-3 | 0.8mm | 6 | Mainstream | Standard Loss (SL) | SODIMM 1DPC Type-3 | CH-1 | M | SL | 3 |  | CA |  | losses | -0.373 dB/inch @ 2GHz
Memory | DDR5 | Type-3 | 0.8mm | 6 | Mainstream | Standard Loss (SL) | SODIMM 1DPC Type-3 | CH-1 | M | SL | 3 |  | CS |  | losses | -0.373 dB/inch @ 2GHz
Memory | DDR5 | Type-3 | 0.8mm | 6 | Mainstream | Standard Loss (SL) | SODIMM 1DPC Type-3 | CH-0 | BI | MS | 1 |  | CA |  | min_width | 88 um
Memory | DDR5 | Type-3 | 0.8mm | 6 | Mainstream | Standard Loss (SL) | SODIMM 1DPC Type-3 | CH-0 | BI | MS | 1 |  | CS |  | min_width | 88 um
Memory | DDR5 | Type-3 | 0.8mm | 6 | Mainstream | Standard Loss (SL) | SODIMM 1DPC Type-3 | CH-1 | BI | MS | 1 |  | CA |  | min_width | 88 um
Memory | DDR5 | Type-3 | 0.8mm | 6 | Mainstream | Standard Loss (SL) | SODIMM 1DPC Type-3 | CH-1 | BI | MS | 1 |  | CS |  | min_width | 88 um
Memory | DDR5 | Type-3 | 0.8mm | 6 | Mainstream | Standard Loss (SL) | SODIMM 1DPC Type-3 | CH-0 | BI | MS | 1 |  | CA |  | impedance | 51 ohm
Memory | DDR5 | Type-3 | 0.8mm | 6 | Mainstream | Standard Loss (SL) | SODIMM 1DPC Type-3 | CH-0 | BI | MS | 1 |  | CS |  | impedance | 51 ohm
Memory | DDR5 | Type-3 | 0.8mm | 6 | Mainstream | Standard Loss (SL) | SODIMM 1DPC Type-3 | CH-1 | BI | MS | 1 |  | CA |  | impedance | 51 ohm
Memory | DDR5 | Type-3 | 0.8mm | 6 | Mainstream | Standard Loss (SL) | SODIMM 1DPC Type-3 | CH-1 | BI | MS | 1 |  | CS |  | impedance | 51 ohm
Memory | DDR5 | Type-3 | 0.8mm | 6 | Mainstream | Standard Loss (SL) | SODIMM 1DPC Type-3 | CH-0 | BI | MS | 1 |  | CA |  | losses | -0.441 dB/inch @ 2GHz
Memory | DDR5 | Type-3 | 0.8mm | 6 | Mainstream | Standard Loss (SL) | SODIMM 1DPC Type-3 | CH-0 | BI | MS | 1 |  | CS |  | losses | -0.441 dB/inch @ 2GHz
Memory | DDR5 | Type-3 | 0.8mm | 6 | Mainstream | Standard Loss (SL) | SODIMM 1DPC Type-3 | CH-1 | BI | MS | 1 |  | CA |  | losses | -0.441 dB/inch @ 2GHz
Memory | DDR5 | Type-3 | 0.8mm | 6 | Mainstream | Standard Loss (SL) | SODIMM 1DPC Type-3 | CH-1 | BI | MS | 1 |  | CS |  | losses | -0.441 dB/inch @ 2GHz
Memory | DDR5 | Type-3 | 0.8mm | 6 | Mainstream | Standard Loss (SL) | SODIMM 1DPC Type-3 | CH-0 | BO1 | MS | 1 |  | DQ |  | min_width | 88 um
Memory | DDR5 | Type-3 | 0.8mm | 6 | Mainstream | Standard Loss (SL) | SODIMM 1DPC Type-3 | CH-1 | BO1 | MS | 1 |  | DQ |  | min_width | 88 um
Memory | DDR5 | Type-3 | 0.8mm | 6 | Mainstream | Standard Loss (SL) | SODIMM 1DPC Type-3 | CH-0 | BO1 | MS | 1 |  | DQ |  | impedance | 51 ohm
Memory | DDR5 | Type-3 | 0.8mm | 6 | Mainstream | Standard Loss (SL) | SODIMM 1DPC Type-3 | CH-1 | BO1 | MS | 1 |  | DQ |  | impedance | 51 ohm
Memory | DDR5 | Type-3 | 0.8mm | 6 | Mainstream | Standard Loss (SL) | SODIMM 1DPC Type-3 | CH-0 | BO1 | MS | 1 |  | DQ |  | losses | -0.469 dB/inch @ 2GHz
Memory | DDR5 | Type-3 | 0.8mm | 6 | Mainstream | Standard Loss (SL) | SODIMM 1DPC Type-3 | CH-1 | BO1 | MS | 1 |  | DQ |  | losses | -0.469 dB/inch @ 2GHz
Memory | DDR5 | Type-3 | 0.8mm | 6 | Mainstream | Standard Loss (SL) | SODIMM 1DPC Type-3 | CH-0 | BO2 | SL | 5 |  | DQ |  | min_width | 88 um
Memory | DDR5 | Type-3 | 0.8mm | 6 | Mainstream | Standard Loss (SL) | SODIMM 1DPC Type-3 | CH-1 | BO2 | SL | 5 |  | DQ |  | min_width | 88 um
Memory | DDR5 | Type-3 | 0.8mm | 6 | Mainstream | Standard Loss (SL) | SODIMM 1DPC Type-3 | CH-0 | BO2 | SL | 5 |  | DQ |  | impedance | 37.8 ohm
Memory | DDR5 | Type-3 | 0.8mm | 6 | Mainstream | Standard Loss (SL) | SODIMM 1DPC Type-3 | CH-1 | BO2 | SL | 5 |  | DQ |  | impedance | 37.8 ohm
Memory | DDR5 | Type-3 | 0.8mm | 6 | Mainstream | Standard Loss (SL) | SODIMM 1DPC Type-3 | CH-0 | BO2 | SL | 5 |  | DQ |  | losses | -0.475 dB/inch @ 2GHz
Memory | DDR5 | Type-3 | 0.8mm | 6 | Mainstream | Standard Loss (SL) | SODIMM 1DPC Type-3 | CH-1 | BO2 | SL | 5 |  | DQ |  | losses | -0.475 dB/inch @ 2GHz
Memory | DDR5 | Type-3 | 0.8mm | 6 | Mainstream | Standard Loss (SL) | SODIMM 1DPC Type-3 | CH-0 | BO3 | SL | 5 |  | DQ |  | min_width | 88 um
Memory | DDR5 | Type-3 | 0.8mm | 6 | Mainstream | Standard Loss (SL) | SODIMM 1DPC Type-3 | CH-1 | BO3 | SL | 5 |  | DQ |  | min_width | 88 um
Memory | DDR5 | Type-3 | 0.8mm | 6 | Mainstream | Standard Loss (SL) | SODIMM 1DPC Type-3 | CH-0 | BO3 | SL | 5 |  | DQ |  | impedance | 37.9 ohm
Memory | DDR5 | Type-3 | 0.8mm | 6 | Mainstream | Standard Loss (SL) | SODIMM 1DPC Type-3 | CH-1 | BO3 | SL | 5 |  | DQ |  | impedance | 37.9 ohm
Memory | DDR5 | Type-3 | 0.8mm | 6 | Mainstream | Standard Loss (SL) | SODIMM 1DPC Type-3 | CH-0 | BO3 | SL | 5 |  | DQ |  | losses | -0.47 dB/inch @ 2GHz
Memory | DDR5 | Type-3 | 0.8mm | 6 | Mainstream | Standard Loss (SL) | SODIMM 1DPC Type-3 | CH-1 | BO3 | SL | 5 |  | DQ |  | losses | -0.47 dB/inch @ 2GHz
Memory | DDR5 | Type-3 | 0.8mm | 6 | Mainstream | Standard Loss (SL) | SODIMM 1DPC Type-3 | CH-0 | M | SL | 5 |  | DQ |  | min_width | 88 um
Memory | DDR5 | Type-3 | 0.8mm | 6 | Mainstream | Standard Loss (SL) | SODIMM 1DPC Type-3 | CH-1 | M | SL | 5 |  | DQ |  | min_width | 88 um
Memory | DDR5 | Type-3 | 0.8mm | 6 | Mainstream | Standard Loss (SL) | SODIMM 1DPC Type-3 | CH-0 | M | SL | 5 |  | DQ |  | impedance | 37.5 ohm
Memory | DDR5 | Type-3 | 0.8mm | 6 | Mainstream | Standard Loss (SL) | SODIMM 1DPC Type-3 | CH-1 | M | SL | 5 |  | DQ |  | impedance | 37.5 ohm
Memory | DDR5 | Type-3 | 0.8mm | 6 | Mainstream | Standard Loss (SL) | SODIMM 1DPC Type-3 | CH-0 | M | SL | 5 |  | DQ |  | losses | -0.463 dB/inch @ 2GHz
Memory | DDR5 | Type-3 | 0.8mm | 6 | Mainstream | Standard Loss (SL) | SODIMM 1DPC Type-3 | CH-1 | M | SL | 5 |  | DQ |  | losses | -0.463 dB/inch @ 2GHz
Memory | DDR5 | Type-3 | 0.8mm | 6 | Mainstream | Standard Loss (SL) | SODIMM 1DPC Type-3 | CH-0 | BI | MS | 1 |  | DQ |  | min_width | 88 um
Memory | DDR5 | Type-3 | 0.8mm | 6 | Mainstream | Standard Loss (SL) | SODIMM 1DPC Type-3 | CH-1 | BI | MS | 1 |  | DQ |  | min_width | 88 um
Memory | DDR5 | Type-3 | 0.8mm | 6 | Mainstream | Standard Loss (SL) | SODIMM 1DPC Type-3 | CH-0 | BI | MS | 1 |  | DQ |  | impedance | 51.9 ohm
Memory | DDR5 | Type-3 | 0.8mm | 6 | Mainstream | Standard Loss (SL) | SODIMM 1DPC Type-3 | CH-1 | BI | MS | 1 |  | DQ |  | impedance | 51.9 ohm
Memory | DDR5 | Type-3 | 0.8mm | 6 | Mainstream | Standard Loss (SL) | SODIMM 1DPC Type-3 | CH-0 | BI | MS | 1 |  | DQ |  | losses | -0.444 dB/inch @ 2GHz
Memory | DDR5 | Type-3 | 0.8mm | 6 | Mainstream | Standard Loss (SL) | SODIMM 1DPC Type-3 | CH-1 | BI | MS | 1 |  | DQ |  | losses | -0.444 dB/inch @ 2GHz
Memory | DDR5 | Type-3 | 0.8mm | 6 | Mainstream | Standard Loss (SL) | SODIMM 1DPC Type-3 | CH-0 | BO1 | MS | 1 |  | DQS |  | min_width | 88 um
Memory | DDR5 | Type-3 | 0.8mm | 6 | Mainstream | Standard Loss (SL) | SODIMM 1DPC Type-3 | CH-1 | BO1 | MS | 1 |  | DQS |  | min_width | 88 um
Memory | DDR5 | Type-3 | 0.8mm | 6 | Mainstream | Standard Loss (SL) | SODIMM 1DPC Type-3 | CH-0 | BO1 | MS | 1 |  | DQS |  | intra_pair_spacing | 88 um
Memory | DDR5 | Type-3 | 0.8mm | 6 | Mainstream | Standard Loss (SL) | SODIMM 1DPC Type-3 | CH-1 | BO1 | MS | 1 |  | DQS |  | intra_pair_spacing | 88 um
Memory | DDR5 | Type-3 | 0.8mm | 6 | Mainstream | Standard Loss (SL) | SODIMM 1DPC Type-3 | CH-0 | BO1 | MS | 1 |  | DQS |  | impedance | 85 ohm
Memory | DDR5 | Type-3 | 0.8mm | 6 | Mainstream | Standard Loss (SL) | SODIMM 1DPC Type-3 | CH-1 | BO1 | MS | 1 |  | DQS |  | impedance | 85 ohm
Memory | DDR5 | Type-3 | 0.8mm | 6 | Mainstream | Standard Loss (SL) | SODIMM 1DPC Type-3 | CH-0 | BO1 | MS | 1 |  | DQS |  | losses | -0.475 dB/inch @ 2GHz
Memory | DDR5 | Type-3 | 0.8mm | 6 | Mainstream | Standard Loss (SL) | SODIMM 1DPC Type-3 | CH-1 | BO1 | MS | 1 |  | DQS |  | losses | -0.475 dB/inch @ 2GHz
Memory | DDR5 | Type-3 | 0.8mm | 6 | Mainstream | Standard Loss (SL) | SODIMM 1DPC Type-3 | CH-0 | BO2 | SL | 5 |  | DQS |  | min_width | 88 um
Memory | DDR5 | Type-3 | 0.8mm | 6 | Mainstream | Standard Loss (SL) | SODIMM 1DPC Type-3 | CH-1 | BO2 | SL | 5 |  | DQS |  | min_width | 88 um
Memory | DDR5 | Type-3 | 0.8mm | 6 | Mainstream | Standard Loss (SL) | SODIMM 1DPC Type-3 | CH-0 | BO2 | SL | 5 |  | DQS |  | intra_pair_spacing | 88 um
Memory | DDR5 | Type-3 | 0.8mm | 6 | Mainstream | Standard Loss (SL) | SODIMM 1DPC Type-3 | CH-1 | BO2 | SL | 5 |  | DQS |  | intra_pair_spacing | 88 um
Memory | DDR5 | Type-3 | 0.8mm | 6 | Mainstream | Standard Loss (SL) | SODIMM 1DPC Type-3 | CH-0 | BO2 | SL | 5 |  | DQS |  | impedance | 70 ohm
Memory | DDR5 | Type-3 | 0.8mm | 6 | Mainstream | Standard Loss (SL) | SODIMM 1DPC Type-3 | CH-1 | BO2 | SL | 5 |  | DQS |  | impedance | 70 ohm
Memory | DDR5 | Type-3 | 0.8mm | 6 | Mainstream | Standard Loss (SL) | SODIMM 1DPC Type-3 | CH-0 | BO2 | SL | 5 |  | DQS |  | losses | -0.481 dB/inch @ 2GHz
Memory | DDR5 | Type-3 | 0.8mm | 6 | Mainstream | Standard Loss (SL) | SODIMM 1DPC Type-3 | CH-1 | BO2 | SL | 5 |  | DQS |  | losses | -0.481 dB/inch @ 2GHz
Memory | DDR5 | Type-3 | 0.8mm | 6 | Mainstream | Standard Loss (SL) | SODIMM 1DPC Type-3 | CH-0 | BO3 | SL | 5 |  | DQS |  | min_width | 88 um
Memory | DDR5 | Type-3 | 0.8mm | 6 | Mainstream | Standard Loss (SL) | SODIMM 1DPC Type-3 | CH-1 | BO3 | SL | 5 |  | DQS |  | min_width | 88 um
Memory | DDR5 | Type-3 | 0.8mm | 6 | Mainstream | Standard Loss (SL) | SODIMM 1DPC Type-3 | CH-0 | BO3 | SL | 5 |  | DQS |  | intra_pair_spacing | 88 um
Memory | DDR5 | Type-3 | 0.8mm | 6 | Mainstream | Standard Loss (SL) | SODIMM 1DPC Type-3 | CH-1 | BO3 | SL | 5 |  | DQS |  | intra_pair_spacing | 88 um
Memory | DDR5 | Type-3 | 0.8mm | 6 | Mainstream | Standard Loss (SL) | SODIMM 1DPC Type-3 | CH-0 | BO3 | SL | 5 |  | DQS |  | impedance | 70 ohm
Memory | DDR5 | Type-3 | 0.8mm | 6 | Mainstream | Standard Loss (SL) | SODIMM 1DPC Type-3 | CH-1 | BO3 | SL | 5 |  | DQS |  | impedance | 70 ohm
Memory | DDR5 | Type-3 | 0.8mm | 6 | Mainstream | Standard Loss (SL) | SODIMM 1DPC Type-3 | CH-0 | BO3 | SL | 5 |  | DQS |  | losses | -0.481 dB/inch @ 2GHz
Memory | DDR5 | Type-3 | 0.8mm | 6 | Mainstream | Standard Loss (SL) | SODIMM 1DPC Type-3 | CH-1 | BO3 | SL | 5 |  | DQS |  | losses | -0.481 dB/inch @ 2GHz
Memory | DDR5 | Type-3 | 0.8mm | 6 | Mainstream | Standard Loss (SL) | SODIMM 1DPC Type-3 | CH-0 | M | SL | 5 |  | DQS |  | min_width | 90 um
Memory | DDR5 | Type-3 | 0.8mm | 6 | Mainstream | Standard Loss (SL) | SODIMM 1DPC Type-3 | CH-1 | M | SL | 5 |  | DQS |  | min_width | 90 um
Memory | DDR5 | Type-3 | 0.8mm | 6 | Mainstream | Standard Loss (SL) | SODIMM 1DPC Type-3 | CH-0 | M | SL | 5 |  | DQS |  | intra_pair_spacing | 100 um
Memory | DDR5 | Type-3 | 0.8mm | 6 | Mainstream | Standard Loss (SL) | SODIMM 1DPC Type-3 | CH-1 | M | SL | 5 |  | DQS |  | intra_pair_spacing | 100 um
Memory | DDR5 | Type-3 | 0.8mm | 6 | Mainstream | Standard Loss (SL) | SODIMM 1DPC Type-3 | CH-0 | M | SL | 5 |  | DQS |  | impedance | 70 ohm
Memory | DDR5 | Type-3 | 0.8mm | 6 | Mainstream | Standard Loss (SL) | SODIMM 1DPC Type-3 | CH-1 | M | SL | 5 |  | DQS |  | impedance | 70 ohm
Memory | DDR5 | Type-3 | 0.8mm | 6 | Mainstream | Standard Loss (SL) | SODIMM 1DPC Type-3 | CH-0 | M | SL | 5 |  | DQS |  | losses | -0.476 dB/inch @ 2GHz
Memory | DDR5 | Type-3 | 0.8mm | 6 | Mainstream | Standard Loss (SL) | SODIMM 1DPC Type-3 | CH-1 | M | SL | 5 |  | DQS |  | losses | -0.476 dB/inch @ 2GHz
Memory | DDR5 | Type-3 | 0.8mm | 6 | Mainstream | Standard Loss (SL) | SODIMM 1DPC Type-3 | CH-0 | BI | MS | 1 |  | DQS |  | min_width | 88 um
Memory | DDR5 | Type-3 | 0.8mm | 6 | Mainstream | Standard Loss (SL) | SODIMM 1DPC Type-3 | CH-1 | BI | MS | 1 |  | DQS |  | min_width | 88 um
Memory | DDR5 | Type-3 | 0.8mm | 6 | Mainstream | Standard Loss (SL) | SODIMM 1DPC Type-3 | CH-0 | BI | MS | 1 |  | DQS |  | intra_pair_spacing | 88 um
Memory | DDR5 | Type-3 | 0.8mm | 6 | Mainstream | Standard Loss (SL) | SODIMM 1DPC Type-3 | CH-1 | BI | MS | 1 |  | DQS |  | intra_pair_spacing | 88 um
Memory | DDR5 | Type-3 | 0.8mm | 6 | Mainstream | Standard Loss (SL) | SODIMM 1DPC Type-3 | CH-0 | BI | MS | 1 |  | DQS |  | impedance | 85 ohm
Memory | DDR5 | Type-3 | 0.8mm | 6 | Mainstream | Standard Loss (SL) | SODIMM 1DPC Type-3 | CH-1 | BI | MS | 1 |  | DQS |  | impedance | 85 ohm
Memory | DDR5 | Type-3 | 0.8mm | 6 | Mainstream | Standard Loss (SL) | SODIMM 1DPC Type-3 | CH-0 | BI | MS | 1 |  | DQS |  | losses | -0.475 dB/inch @ 2GHz
Memory | DDR5 | Type-3 | 0.8mm | 6 | Mainstream | Standard Loss (SL) | SODIMM 1DPC Type-3 | CH-1 | BI | MS | 1 |  | DQS |  | losses | -0.475 dB/inch @ 2GHz
Memory | LPDDR5/x | Type-3 | 0.8mm | 6 | Mainstream | Standard Loss (SL) | MD x32 Type-3 | CH-0 | BO1 | MS | 1 |  | CLK |  | min_width | 88 um
Memory | LPDDR5/x | Type-3 | 0.8mm | 6 | Mainstream | Standard Loss (SL) | MD x32 Type-3 | CH-1 | BO1 | MS | 1 |  | CLK |  | min_width | 88 um
Memory | LPDDR5/x | Type-3 | 0.8mm | 6 | Mainstream | Standard Loss (SL) | MD x32 Type-3 | CH-2 | BO1 | MS | 1 |  | CLK |  | min_width | 88 um
Memory | LPDDR5/x | Type-3 | 0.8mm | 6 | Mainstream | Standard Loss (SL) | MD x32 Type-3 | CH-3 | BO1 | MS | 1 |  | CLK |  | min_width | 88 um
Memory | LPDDR5/x | Type-3 | 0.8mm | 6 | Mainstream | Standard Loss (SL) | MD x32 Type-3 | CH-0 | BO1 | MS | 1 |  | CLK |  | intra_pair_spacing | 88 um
Memory | LPDDR5/x | Type-3 | 0.8mm | 6 | Mainstream | Standard Loss (SL) | MD x32 Type-3 | CH-1 | BO1 | MS | 1 |  | CLK |  | intra_pair_spacing | 88 um
Memory | LPDDR5/x | Type-3 | 0.8mm | 6 | Mainstream | Standard Loss (SL) | MD x32 Type-3 | CH-2 | BO1 | MS | 1 |  | CLK |  | intra_pair_spacing | 88 um
Memory | LPDDR5/x | Type-3 | 0.8mm | 6 | Mainstream | Standard Loss (SL) | MD x32 Type-3 | CH-3 | BO1 | MS | 1 |  | CLK |  | intra_pair_spacing | 88 um
Memory | LPDDR5/x | Type-3 | 0.8mm | 6 | Mainstream | Standard Loss (SL) | MD x32 Type-3 | CH-0 | BO1 | MS | 1 |  | CLK |  | impedance | 86 ohm
Memory | LPDDR5/x | Type-3 | 0.8mm | 6 | Mainstream | Standard Loss (SL) | MD x32 Type-3 | CH-1 | BO1 | MS | 1 |  | CLK |  | impedance | 86 ohm
Memory | LPDDR5/x | Type-3 | 0.8mm | 6 | Mainstream | Standard Loss (SL) | MD x32 Type-3 | CH-2 | BO1 | MS | 1 |  | CLK |  | impedance | 86 ohm
Memory | LPDDR5/x | Type-3 | 0.8mm | 6 | Mainstream | Standard Loss (SL) | MD x32 Type-3 | CH-3 | BO1 | MS | 1 |  | CLK |  | impedance | 86 ohm
Memory | LPDDR5/x | Type-3 | 0.8mm | 6 | Mainstream | Standard Loss (SL) | MD x32 Type-3 | CH-0 | BO1 | MS | 1 |  | CLK |  | losses | -0.475 dB/inch @ 2GHz
Memory | LPDDR5/x | Type-3 | 0.8mm | 6 | Mainstream | Standard Loss (SL) | MD x32 Type-3 | CH-1 | BO1 | MS | 1 |  | CLK |  | losses | -0.475 dB/inch @ 2GHz
Memory | LPDDR5/x | Type-3 | 0.8mm | 6 | Mainstream | Standard Loss (SL) | MD x32 Type-3 | CH-2 | BO1 | MS | 1 |  | CLK |  | losses | -0.475 dB/inch @ 2GHz
Memory | LPDDR5/x | Type-3 | 0.8mm | 6 | Mainstream | Standard Loss (SL) | MD x32 Type-3 | CH-3 | BO1 | MS | 1 |  | CLK |  | losses | -0.475 dB/inch @ 2GHz
Memory | LPDDR5/x | Type-3 | 0.8mm | 6 | Mainstream | Standard Loss (SL) | MD x32 Type-3 | CH-0 | BO2 | SL | 3 |  | CLK |  | min_width | 88 um
Memory | LPDDR5/x | Type-3 | 0.8mm | 6 | Mainstream | Standard Loss (SL) | MD x32 Type-3 | CH-1 | BO2 | SL | 3 |  | CLK |  | min_width | 88 um
Memory | LPDDR5/x | Type-3 | 0.8mm | 6 | Mainstream | Standard Loss (SL) | MD x32 Type-3 | CH-2 | BO2 | SL | 3 |  | CLK |  | min_width | 88 um
Memory | LPDDR5/x | Type-3 | 0.8mm | 6 | Mainstream | Standard Loss (SL) | MD x32 Type-3 | CH-3 | BO2 | SL | 3 |  | CLK |  | min_width | 88 um
Memory | LPDDR5/x | Type-3 | 0.8mm | 6 | Mainstream | Standard Loss (SL) | MD x32 Type-3 | CH-0 | BO2 | SL | 3 |  | CLK |  | intra_pair_spacing | 88 um
Memory | LPDDR5/x | Type-3 | 0.8mm | 6 | Mainstream | Standard Loss (SL) | MD x32 Type-3 | CH-1 | BO2 | SL | 3 |  | CLK |  | intra_pair_spacing | 88 um
Memory | LPDDR5/x | Type-3 | 0.8mm | 6 | Mainstream | Standard Loss (SL) | MD x32 Type-3 | CH-2 | BO2 | SL | 3 |  | CLK |  | intra_pair_spacing | 88 um
Memory | LPDDR5/x | Type-3 | 0.8mm | 6 | Mainstream | Standard Loss (SL) | MD x32 Type-3 | CH-3 | BO2 | SL | 3 |  | CLK |  | intra_pair_spacing | 88 um
Memory | LPDDR5/x | Type-3 | 0.8mm | 6 | Mainstream | Standard Loss (SL) | MD x32 Type-3 | CH-0 | BO2 | SL | 3 |  | CLK |  | impedance | 81 ohm
Memory | LPDDR5/x | Type-3 | 0.8mm | 6 | Mainstream | Standard Loss (SL) | MD x32 Type-3 | CH-1 | BO2 | SL | 3 |  | CLK |  | impedance | 81 ohm
Memory | LPDDR5/x | Type-3 | 0.8mm | 6 | Mainstream | Standard Loss (SL) | MD x32 Type-3 | CH-2 | BO2 | SL | 3 |  | CLK |  | impedance | 81 ohm
Memory | LPDDR5/x | Type-3 | 0.8mm | 6 | Mainstream | Standard Loss (SL) | MD x32 Type-3 | CH-3 | BO2 | SL | 3 |  | CLK |  | impedance | 81 ohm
Memory | LPDDR5/x | Type-3 | 0.8mm | 6 | Mainstream | Standard Loss (SL) | MD x32 Type-3 | CH-0 | BO2 | SL | 3 |  | CLK |  | losses | -0.427 dB/inch @ 2GHz
Memory | LPDDR5/x | Type-3 | 0.8mm | 6 | Mainstream | Standard Loss (SL) | MD x32 Type-3 | CH-1 | BO2 | SL | 3 |  | CLK |  | losses | -0.427 dB/inch @ 2GHz
Memory | LPDDR5/x | Type-3 | 0.8mm | 6 | Mainstream | Standard Loss (SL) | MD x32 Type-3 | CH-2 | BO2 | SL | 3 |  | CLK |  | losses | -0.427 dB/inch @ 2GHz
Memory | LPDDR5/x | Type-3 | 0.8mm | 6 | Mainstream | Standard Loss (SL) | MD x32 Type-3 | CH-3 | BO2 | SL | 3 |  | CLK |  | losses | -0.427 dB/inch @ 2GHz
Memory | LPDDR5/x | Type-3 | 0.8mm | 6 | Mainstream | Standard Loss (SL) | MD x32 Type-3 | CH-0 | M | SL | 3 |  | CLK |  | min_width | 110 um
Memory | LPDDR5/x | Type-3 | 0.8mm | 6 | Mainstream | Standard Loss (SL) | MD x32 Type-3 | CH-1 | M | SL | 3 |  | CLK |  | min_width | 110 um
Memory | LPDDR5/x | Type-3 | 0.8mm | 6 | Mainstream | Standard Loss (SL) | MD x32 Type-3 | CH-2 | M | SL | 3 |  | CLK |  | min_width | 110 um
Memory | LPDDR5/x | Type-3 | 0.8mm | 6 | Mainstream | Standard Loss (SL) | MD x32 Type-3 | CH-3 | M | SL | 3 |  | CLK |  | min_width | 110 um
Memory | LPDDR5/x | Type-3 | 0.8mm | 6 | Mainstream | Standard Loss (SL) | MD x32 Type-3 | CH-0 | M | SL | 3 |  | CLK |  | intra_pair_spacing | 90 um
Memory | LPDDR5/x | Type-3 | 0.8mm | 6 | Mainstream | Standard Loss (SL) | MD x32 Type-3 | CH-1 | M | SL | 3 |  | CLK |  | intra_pair_spacing | 90 um
Memory | LPDDR5/x | Type-3 | 0.8mm | 6 | Mainstream | Standard Loss (SL) | MD x32 Type-3 | CH-2 | M | SL | 3 |  | CLK |  | intra_pair_spacing | 90 um
Memory | LPDDR5/x | Type-3 | 0.8mm | 6 | Mainstream | Standard Loss (SL) | MD x32 Type-3 | CH-3 | M | SL | 3 |  | CLK |  | intra_pair_spacing | 90 um
Memory | LPDDR5/x | Type-3 | 0.8mm | 6 | Mainstream | Standard Loss (SL) | MD x32 Type-3 | CH-0 | M | SL | 3 |  | CLK |  | impedance | 75 ohm
Memory | LPDDR5/x | Type-3 | 0.8mm | 6 | Mainstream | Standard Loss (SL) | MD x32 Type-3 | CH-1 | M | SL | 3 |  | CLK |  | impedance | 75 ohm
Memory | LPDDR5/x | Type-3 | 0.8mm | 6 | Mainstream | Standard Loss (SL) | MD x32 Type-3 | CH-2 | M | SL | 3 |  | CLK |  | impedance | 75 ohm
Memory | LPDDR5/x | Type-3 | 0.8mm | 6 | Mainstream | Standard Loss (SL) | MD x32 Type-3 | CH-3 | M | SL | 3 |  | CLK |  | impedance | 75 ohm
Memory | LPDDR5/x | Type-3 | 0.8mm | 6 | Mainstream | Standard Loss (SL) | MD x32 Type-3 | CH-0 | M | SL | 3 |  | CLK |  | losses | -0.414 dB/inch @ 2GHz
Memory | LPDDR5/x | Type-3 | 0.8mm | 6 | Mainstream | Standard Loss (SL) | MD x32 Type-3 | CH-1 | M | SL | 3 |  | CLK |  | losses | -0.414 dB/inch @ 2GHz
Memory | LPDDR5/x | Type-3 | 0.8mm | 6 | Mainstream | Standard Loss (SL) | MD x32 Type-3 | CH-2 | M | SL | 3 |  | CLK |  | losses | -0.414 dB/inch @ 2GHz
Memory | LPDDR5/x | Type-3 | 0.8mm | 6 | Mainstream | Standard Loss (SL) | MD x32 Type-3 | CH-3 | M | SL | 3 |  | CLK |  | losses | -0.414 dB/inch @ 2GHz
Memory | LPDDR5/x | Type-3 | 0.8mm | 6 | Mainstream | Standard Loss (SL) | MD x32 Type-3 | CH-0 | BI1 | SL | 3 |  | CLK |  | min_width | 88 um
Memory | LPDDR5/x | Type-3 | 0.8mm | 6 | Mainstream | Standard Loss (SL) | MD x32 Type-3 | CH-1 | BI1 | SL | 3 |  | CLK |  | min_width | 88 um
Memory | LPDDR5/x | Type-3 | 0.8mm | 6 | Mainstream | Standard Loss (SL) | MD x32 Type-3 | CH-2 | BI1 | SL | 3 |  | CLK |  | min_width | 88 um
Memory | LPDDR5/x | Type-3 | 0.8mm | 6 | Mainstream | Standard Loss (SL) | MD x32 Type-3 | CH-3 | BI1 | SL | 3 |  | CLK |  | min_width | 88 um
Memory | LPDDR5/x | Type-3 | 0.8mm | 6 | Mainstream | Standard Loss (SL) | MD x32 Type-3 | CH-0 | BI1 | SL | 3 |  | CLK |  | intra_pair_spacing | 88 um
Memory | LPDDR5/x | Type-3 | 0.8mm | 6 | Mainstream | Standard Loss (SL) | MD x32 Type-3 | CH-1 | BI1 | SL | 3 |  | CLK |  | intra_pair_spacing | 88 um
Memory | LPDDR5/x | Type-3 | 0.8mm | 6 | Mainstream | Standard Loss (SL) | MD x32 Type-3 | CH-2 | BI1 | SL | 3 |  | CLK |  | intra_pair_spacing | 88 um
Memory | LPDDR5/x | Type-3 | 0.8mm | 6 | Mainstream | Standard Loss (SL) | MD x32 Type-3 | CH-3 | BI1 | SL | 3 |  | CLK |  | intra_pair_spacing | 88 um
Memory | LPDDR5/x | Type-3 | 0.8mm | 6 | Mainstream | Standard Loss (SL) | MD x32 Type-3 | CH-0 | BI1 | SL | 3 |  | CLK |  | impedance | 81 ohm
Memory | LPDDR5/x | Type-3 | 0.8mm | 6 | Mainstream | Standard Loss (SL) | MD x32 Type-3 | CH-1 | BI1 | SL | 3 |  | CLK |  | impedance | 81 ohm
Memory | LPDDR5/x | Type-3 | 0.8mm | 6 | Mainstream | Standard Loss (SL) | MD x32 Type-3 | CH-2 | BI1 | SL | 3 |  | CLK |  | impedance | 81 ohm
Memory | LPDDR5/x | Type-3 | 0.8mm | 6 | Mainstream | Standard Loss (SL) | MD x32 Type-3 | CH-3 | BI1 | SL | 3 |  | CLK |  | impedance | 81 ohm
Memory | LPDDR5/x | Type-3 | 0.8mm | 6 | Mainstream | Standard Loss (SL) | MD x32 Type-3 | CH-0 | BI1 | SL | 3 |  | CLK |  | losses | -0.427 dB/inch @ 2GHz
Memory | LPDDR5/x | Type-3 | 0.8mm | 6 | Mainstream | Standard Loss (SL) | MD x32 Type-3 | CH-1 | BI1 | SL | 3 |  | CLK |  | losses | -0.427 dB/inch @ 2GHz
Memory | LPDDR5/x | Type-3 | 0.8mm | 6 | Mainstream | Standard Loss (SL) | MD x32 Type-3 | CH-2 | BI1 | SL | 3 |  | CLK |  | losses | -0.427 dB/inch @ 2GHz
Memory | LPDDR5/x | Type-3 | 0.8mm | 6 | Mainstream | Standard Loss (SL) | MD x32 Type-3 | CH-3 | BI1 | SL | 3 |  | CLK |  | losses | -0.427 dB/inch @ 2GHz
Memory | LPDDR5/x | Type-3 | 0.8mm | 6 | Mainstream | Standard Loss (SL) | MD x32 Type-3 | CH-0 | BI2 | MS | 1 |  | CLK |  | min_width | 88 um
Memory | LPDDR5/x | Type-3 | 0.8mm | 6 | Mainstream | Standard Loss (SL) | MD x32 Type-3 | CH-1 | BI2 | MS | 1 |  | CLK |  | min_width | 88 um
Memory | LPDDR5/x | Type-3 | 0.8mm | 6 | Mainstream | Standard Loss (SL) | MD x32 Type-3 | CH-2 | BI2 | MS | 1 |  | CLK |  | min_width | 88 um
Memory | LPDDR5/x | Type-3 | 0.8mm | 6 | Mainstream | Standard Loss (SL) | MD x32 Type-3 | CH-3 | BI2 | MS | 1 |  | CLK |  | min_width | 88 um
Memory | LPDDR5/x | Type-3 | 0.8mm | 6 | Mainstream | Standard Loss (SL) | MD x32 Type-3 | CH-0 | BI2 | MS | 1 |  | CLK |  | intra_pair_spacing | 88 um
Memory | LPDDR5/x | Type-3 | 0.8mm | 6 | Mainstream | Standard Loss (SL) | MD x32 Type-3 | CH-1 | BI2 | MS | 1 |  | CLK |  | intra_pair_spacing | 88 um
Memory | LPDDR5/x | Type-3 | 0.8mm | 6 | Mainstream | Standard Loss (SL) | MD x32 Type-3 | CH-2 | BI2 | MS | 1 |  | CLK |  | intra_pair_spacing | 88 um
Memory | LPDDR5/x | Type-3 | 0.8mm | 6 | Mainstream | Standard Loss (SL) | MD x32 Type-3 | CH-3 | BI2 | MS | 1 |  | CLK |  | intra_pair_spacing | 88 um
Memory | LPDDR5/x | Type-3 | 0.8mm | 6 | Mainstream | Standard Loss (SL) | MD x32 Type-3 | CH-0 | BI2 | MS | 1 |  | CLK |  | impedance | 86 ohm
Memory | LPDDR5/x | Type-3 | 0.8mm | 6 | Mainstream | Standard Loss (SL) | MD x32 Type-3 | CH-1 | BI2 | MS | 1 |  | CLK |  | impedance | 86 ohm
Memory | LPDDR5/x | Type-3 | 0.8mm | 6 | Mainstream | Standard Loss (SL) | MD x32 Type-3 | CH-2 | BI2 | MS | 1 |  | CLK |  | impedance | 86 ohm
Memory | LPDDR5/x | Type-3 | 0.8mm | 6 | Mainstream | Standard Loss (SL) | MD x32 Type-3 | CH-3 | BI2 | MS | 1 |  | CLK |  | impedance | 86 ohm
Memory | LPDDR5/x | Type-3 | 0.8mm | 6 | Mainstream | Standard Loss (SL) | MD x32 Type-3 | CH-0 | BI2 | MS | 1 |  | CLK |  | losses | -0.475 dB/inch @ 2GHz
Memory | LPDDR5/x | Type-3 | 0.8mm | 6 | Mainstream | Standard Loss (SL) | MD x32 Type-3 | CH-1 | BI2 | MS | 1 |  | CLK |  | losses | -0.475 dB/inch @ 2GHz
Memory | LPDDR5/x | Type-3 | 0.8mm | 6 | Mainstream | Standard Loss (SL) | MD x32 Type-3 | CH-2 | BI2 | MS | 1 |  | CLK |  | losses | -0.475 dB/inch @ 2GHz
Memory | LPDDR5/x | Type-3 | 0.8mm | 6 | Mainstream | Standard Loss (SL) | MD x32 Type-3 | CH-3 | BI2 | MS | 1 |  | CLK |  | losses | -0.475 dB/inch @ 2GHz
Memory | LPDDR5/x | Type-3 | 0.8mm | 6 | Mainstream | Standard Loss (SL) | MD x32 Type-3 | CH-0 | BO1 | MS | 1 |  | CA |  | min_width | 88 um
Memory | LPDDR5/x | Type-3 | 0.8mm | 6 | Mainstream | Standard Loss (SL) | MD x32 Type-3 | CH-0 | BO1 | MS | 1 |  | CS |  | min_width | 88 um
Memory | LPDDR5/x | Type-3 | 0.8mm | 6 | Mainstream | Standard Loss (SL) | MD x32 Type-3 | CH-1 | BO1 | MS | 1 |  | CA |  | min_width | 88 um
Memory | LPDDR5/x | Type-3 | 0.8mm | 6 | Mainstream | Standard Loss (SL) | MD x32 Type-3 | CH-1 | BO1 | MS | 1 |  | CS |  | min_width | 88 um
Memory | LPDDR5/x | Type-3 | 0.8mm | 6 | Mainstream | Standard Loss (SL) | MD x32 Type-3 | CH-2 | BO1 | MS | 1 |  | CA |  | min_width | 88 um
Memory | LPDDR5/x | Type-3 | 0.8mm | 6 | Mainstream | Standard Loss (SL) | MD x32 Type-3 | CH-2 | BO1 | MS | 1 |  | CS |  | min_width | 88 um
Memory | LPDDR5/x | Type-3 | 0.8mm | 6 | Mainstream | Standard Loss (SL) | MD x32 Type-3 | CH-3 | BO1 | MS | 1 |  | CA |  | min_width | 88 um
Memory | LPDDR5/x | Type-3 | 0.8mm | 6 | Mainstream | Standard Loss (SL) | MD x32 Type-3 | CH-3 | BO1 | MS | 1 |  | CS |  | min_width | 88 um
Memory | LPDDR5/x | Type-3 | 0.8mm | 6 | Mainstream | Standard Loss (SL) | MD x32 Type-3 | CH-0 | BO1 | MS | 1 |  | CA |  | impedance | 51 ohm
Memory | LPDDR5/x | Type-3 | 0.8mm | 6 | Mainstream | Standard Loss (SL) | MD x32 Type-3 | CH-0 | BO1 | MS | 1 |  | CS |  | impedance | 51 ohm
Memory | LPDDR5/x | Type-3 | 0.8mm | 6 | Mainstream | Standard Loss (SL) | MD x32 Type-3 | CH-1 | BO1 | MS | 1 |  | CA |  | impedance | 51 ohm
Memory | LPDDR5/x | Type-3 | 0.8mm | 6 | Mainstream | Standard Loss (SL) | MD x32 Type-3 | CH-1 | BO1 | MS | 1 |  | CS |  | impedance | 51 ohm
Memory | LPDDR5/x | Type-3 | 0.8mm | 6 | Mainstream | Standard Loss (SL) | MD x32 Type-3 | CH-2 | BO1 | MS | 1 |  | CA |  | impedance | 51 ohm
Memory | LPDDR5/x | Type-3 | 0.8mm | 6 | Mainstream | Standard Loss (SL) | MD x32 Type-3 | CH-2 | BO1 | MS | 1 |  | CS |  | impedance | 51 ohm
Memory | LPDDR5/x | Type-3 | 0.8mm | 6 | Mainstream | Standard Loss (SL) | MD x32 Type-3 | CH-3 | BO1 | MS | 1 |  | CA |  | impedance | 51 ohm
Memory | LPDDR5/x | Type-3 | 0.8mm | 6 | Mainstream | Standard Loss (SL) | MD x32 Type-3 | CH-3 | BO1 | MS | 1 |  | CS |  | impedance | 51 ohm
Memory | LPDDR5/x | Type-3 | 0.8mm | 6 | Mainstream | Standard Loss (SL) | MD x32 Type-3 | CH-0 | BO1 | MS | 1 |  | CA |  | losses | -0.469 dB/inch @ 2GHz
Memory | LPDDR5/x | Type-3 | 0.8mm | 6 | Mainstream | Standard Loss (SL) | MD x32 Type-3 | CH-0 | BO1 | MS | 1 |  | CS |  | losses | -0.469 dB/inch @ 2GHz
Memory | LPDDR5/x | Type-3 | 0.8mm | 6 | Mainstream | Standard Loss (SL) | MD x32 Type-3 | CH-1 | BO1 | MS | 1 |  | CA |  | losses | -0.469 dB/inch @ 2GHz
Memory | LPDDR5/x | Type-3 | 0.8mm | 6 | Mainstream | Standard Loss (SL) | MD x32 Type-3 | CH-1 | BO1 | MS | 1 |  | CS |  | losses | -0.469 dB/inch @ 2GHz
Memory | LPDDR5/x | Type-3 | 0.8mm | 6 | Mainstream | Standard Loss (SL) | MD x32 Type-3 | CH-2 | BO1 | MS | 1 |  | CA |  | losses | -0.469 dB/inch @ 2GHz
Memory | LPDDR5/x | Type-3 | 0.8mm | 6 | Mainstream | Standard Loss (SL) | MD x32 Type-3 | CH-2 | BO1 | MS | 1 |  | CS |  | losses | -0.469 dB/inch @ 2GHz
Memory | LPDDR5/x | Type-3 | 0.8mm | 6 | Mainstream | Standard Loss (SL) | MD x32 Type-3 | CH-3 | BO1 | MS | 1 |  | CA |  | losses | -0.469 dB/inch @ 2GHz
Memory | LPDDR5/x | Type-3 | 0.8mm | 6 | Mainstream | Standard Loss (SL) | MD x32 Type-3 | CH-3 | BO1 | MS | 1 |  | CS |  | losses | -0.469 dB/inch @ 2GHz
Memory | LPDDR5/x | Type-3 | 0.8mm | 6 | Mainstream | Standard Loss (SL) | MD x32 Type-3 | CH-0 | BO2 | SL | 3 |  | CA |  | min_width | 88 um
Memory | LPDDR5/x | Type-3 | 0.8mm | 6 | Mainstream | Standard Loss (SL) | MD x32 Type-3 | CH-0 | BO2 | SL | 3 |  | CS |  | min_width | 88 um
Memory | LPDDR5/x | Type-3 | 0.8mm | 6 | Mainstream | Standard Loss (SL) | MD x32 Type-3 | CH-1 | BO2 | SL | 3 |  | CA |  | min_width | 88 um
Memory | LPDDR5/x | Type-3 | 0.8mm | 6 | Mainstream | Standard Loss (SL) | MD x32 Type-3 | CH-1 | BO2 | SL | 3 |  | CS |  | min_width | 88 um
Memory | LPDDR5/x | Type-3 | 0.8mm | 6 | Mainstream | Standard Loss (SL) | MD x32 Type-3 | CH-2 | BO2 | SL | 3 |  | CA |  | min_width | 88 um
Memory | LPDDR5/x | Type-3 | 0.8mm | 6 | Mainstream | Standard Loss (SL) | MD x32 Type-3 | CH-2 | BO2 | SL | 3 |  | CS |  | min_width | 88 um
Memory | LPDDR5/x | Type-3 | 0.8mm | 6 | Mainstream | Standard Loss (SL) | MD x32 Type-3 | CH-3 | BO2 | SL | 3 |  | CA |  | min_width | 88 um
Memory | LPDDR5/x | Type-3 | 0.8mm | 6 | Mainstream | Standard Loss (SL) | MD x32 Type-3 | CH-3 | BO2 | SL | 3 |  | CS |  | min_width | 88 um
Memory | LPDDR5/x | Type-3 | 0.8mm | 6 | Mainstream | Standard Loss (SL) | MD x32 Type-3 | CH-0 | BO2 | SL | 3 |  | CA |  | impedance | 49 ohm
Memory | LPDDR5/x | Type-3 | 0.8mm | 6 | Mainstream | Standard Loss (SL) | MD x32 Type-3 | CH-0 | BO2 | SL | 3 |  | CS |  | impedance | 49 ohm
Memory | LPDDR5/x | Type-3 | 0.8mm | 6 | Mainstream | Standard Loss (SL) | MD x32 Type-3 | CH-1 | BO2 | SL | 3 |  | CA |  | impedance | 49 ohm
Memory | LPDDR5/x | Type-3 | 0.8mm | 6 | Mainstream | Standard Loss (SL) | MD x32 Type-3 | CH-1 | BO2 | SL | 3 |  | CS |  | impedance | 49 ohm
Memory | LPDDR5/x | Type-3 | 0.8mm | 6 | Mainstream | Standard Loss (SL) | MD x32 Type-3 | CH-2 | BO2 | SL | 3 |  | CA |  | impedance | 49 ohm
Memory | LPDDR5/x | Type-3 | 0.8mm | 6 | Mainstream | Standard Loss (SL) | MD x32 Type-3 | CH-2 | BO2 | SL | 3 |  | CS |  | impedance | 49 ohm
Memory | LPDDR5/x | Type-3 | 0.8mm | 6 | Mainstream | Standard Loss (SL) | MD x32 Type-3 | CH-3 | BO2 | SL | 3 |  | CA |  | impedance | 49 ohm
Memory | LPDDR5/x | Type-3 | 0.8mm | 6 | Mainstream | Standard Loss (SL) | MD x32 Type-3 | CH-3 | BO2 | SL | 3 |  | CS |  | impedance | 49 ohm
Memory | LPDDR5/x | Type-3 | 0.8mm | 6 | Mainstream | Standard Loss (SL) | MD x32 Type-3 | CH-0 | BO2 | SL | 3 |  | CA |  | losses | -0.415 dB/inch @ 2GHz
Memory | LPDDR5/x | Type-3 | 0.8mm | 6 | Mainstream | Standard Loss (SL) | MD x32 Type-3 | CH-0 | BO2 | SL | 3 |  | CS |  | losses | -0.415 dB/inch @ 2GHz
Memory | LPDDR5/x | Type-3 | 0.8mm | 6 | Mainstream | Standard Loss (SL) | MD x32 Type-3 | CH-1 | BO2 | SL | 3 |  | CA |  | losses | -0.415 dB/inch @ 2GHz
Memory | LPDDR5/x | Type-3 | 0.8mm | 6 | Mainstream | Standard Loss (SL) | MD x32 Type-3 | CH-1 | BO2 | SL | 3 |  | CS |  | losses | -0.415 dB/inch @ 2GHz
Memory | LPDDR5/x | Type-3 | 0.8mm | 6 | Mainstream | Standard Loss (SL) | MD x32 Type-3 | CH-2 | BO2 | SL | 3 |  | CA |  | losses | -0.415 dB/inch @ 2GHz
Memory | LPDDR5/x | Type-3 | 0.8mm | 6 | Mainstream | Standard Loss (SL) | MD x32 Type-3 | CH-2 | BO2 | SL | 3 |  | CS |  | losses | -0.415 dB/inch @ 2GHz
Memory | LPDDR5/x | Type-3 | 0.8mm | 6 | Mainstream | Standard Loss (SL) | MD x32 Type-3 | CH-3 | BO2 | SL | 3 |  | CA |  | losses | -0.415 dB/inch @ 2GHz
Memory | LPDDR5/x | Type-3 | 0.8mm | 6 | Mainstream | Standard Loss (SL) | MD x32 Type-3 | CH-3 | BO2 | SL | 3 |  | CS |  | losses | -0.415 dB/inch @ 2GHz
Memory | LPDDR5/x | Type-3 | 0.8mm | 6 | Mainstream | Standard Loss (SL) | MD x32 Type-3 | CH-0 | M | SL | 3 |  | CA |  | min_width | 140 um
Memory | LPDDR5/x | Type-3 | 0.8mm | 6 | Mainstream | Standard Loss (SL) | MD x32 Type-3 | CH-0 | M | SL | 3 |  | CS |  | min_width | 140 um
Memory | LPDDR5/x | Type-3 | 0.8mm | 6 | Mainstream | Standard Loss (SL) | MD x32 Type-3 | CH-1 | M | SL | 3 |  | CA |  | min_width | 140 um
Memory | LPDDR5/x | Type-3 | 0.8mm | 6 | Mainstream | Standard Loss (SL) | MD x32 Type-3 | CH-1 | M | SL | 3 |  | CS |  | min_width | 140 um
Memory | LPDDR5/x | Type-3 | 0.8mm | 6 | Mainstream | Standard Loss (SL) | MD x32 Type-3 | CH-2 | M | SL | 3 |  | CA |  | min_width | 140 um
Memory | LPDDR5/x | Type-3 | 0.8mm | 6 | Mainstream | Standard Loss (SL) | MD x32 Type-3 | CH-2 | M | SL | 3 |  | CS |  | min_width | 140 um
Memory | LPDDR5/x | Type-3 | 0.8mm | 6 | Mainstream | Standard Loss (SL) | MD x32 Type-3 | CH-3 | M | SL | 3 |  | CA |  | min_width | 140 um
Memory | LPDDR5/x | Type-3 | 0.8mm | 6 | Mainstream | Standard Loss (SL) | MD x32 Type-3 | CH-3 | M | SL | 3 |  | CS |  | min_width | 140 um
Memory | LPDDR5/x | Type-3 | 0.8mm | 6 | Mainstream | Standard Loss (SL) | MD x32 Type-3 | CH-0 | M | SL | 3 |  | CA |  | impedance | 40 ohm
Memory | LPDDR5/x | Type-3 | 0.8mm | 6 | Mainstream | Standard Loss (SL) | MD x32 Type-3 | CH-0 | M | SL | 3 |  | CS |  | impedance | 40 ohm
Memory | LPDDR5/x | Type-3 | 0.8mm | 6 | Mainstream | Standard Loss (SL) | MD x32 Type-3 | CH-1 | M | SL | 3 |  | CA |  | impedance | 40 ohm
Memory | LPDDR5/x | Type-3 | 0.8mm | 6 | Mainstream | Standard Loss (SL) | MD x32 Type-3 | CH-1 | M | SL | 3 |  | CS |  | impedance | 40 ohm
Memory | LPDDR5/x | Type-3 | 0.8mm | 6 | Mainstream | Standard Loss (SL) | MD x32 Type-3 | CH-2 | M | SL | 3 |  | CA |  | impedance | 40 ohm
Memory | LPDDR5/x | Type-3 | 0.8mm | 6 | Mainstream | Standard Loss (SL) | MD x32 Type-3 | CH-2 | M | SL | 3 |  | CS |  | impedance | 40 ohm
Memory | LPDDR5/x | Type-3 | 0.8mm | 6 | Mainstream | Standard Loss (SL) | MD x32 Type-3 | CH-3 | M | SL | 3 |  | CA |  | impedance | 40 ohm
Memory | LPDDR5/x | Type-3 | 0.8mm | 6 | Mainstream | Standard Loss (SL) | MD x32 Type-3 | CH-3 | M | SL | 3 |  | CS |  | impedance | 40 ohm
Memory | LPDDR5/x | Type-3 | 0.8mm | 6 | Mainstream | Standard Loss (SL) | MD x32 Type-3 | CH-0 | M | SL | 3 |  | CA |  | losses | -0.378 dB/inch @ 2GHz
Memory | LPDDR5/x | Type-3 | 0.8mm | 6 | Mainstream | Standard Loss (SL) | MD x32 Type-3 | CH-0 | M | SL | 3 |  | CS |  | losses | -0.378 dB/inch @ 2GHz
Memory | LPDDR5/x | Type-3 | 0.8mm | 6 | Mainstream | Standard Loss (SL) | MD x32 Type-3 | CH-1 | M | SL | 3 |  | CA |  | losses | -0.378 dB/inch @ 2GHz
Memory | LPDDR5/x | Type-3 | 0.8mm | 6 | Mainstream | Standard Loss (SL) | MD x32 Type-3 | CH-1 | M | SL | 3 |  | CS |  | losses | -0.378 dB/inch @ 2GHz
Memory | LPDDR5/x | Type-3 | 0.8mm | 6 | Mainstream | Standard Loss (SL) | MD x32 Type-3 | CH-2 | M | SL | 3 |  | CA |  | losses | -0.378 dB/inch @ 2GHz
Memory | LPDDR5/x | Type-3 | 0.8mm | 6 | Mainstream | Standard Loss (SL) | MD x32 Type-3 | CH-2 | M | SL | 3 |  | CS |  | losses | -0.378 dB/inch @ 2GHz
Memory | LPDDR5/x | Type-3 | 0.8mm | 6 | Mainstream | Standard Loss (SL) | MD x32 Type-3 | CH-3 | M | SL | 3 |  | CA |  | losses | -0.378 dB/inch @ 2GHz
Memory | LPDDR5/x | Type-3 | 0.8mm | 6 | Mainstream | Standard Loss (SL) | MD x32 Type-3 | CH-3 | M | SL | 3 |  | CS |  | losses | -0.378 dB/inch @ 2GHz
Memory | LPDDR5/x | Type-3 | 0.8mm | 6 | Mainstream | Standard Loss (SL) | MD x32 Type-3 | CH-0 | BI1 | SL | 3 |  | CA |  | min_width | 88 um
Memory | LPDDR5/x | Type-3 | 0.8mm | 6 | Mainstream | Standard Loss (SL) | MD x32 Type-3 | CH-0 | BI1 | SL | 3 |  | CS |  | min_width | 88 um
Memory | LPDDR5/x | Type-3 | 0.8mm | 6 | Mainstream | Standard Loss (SL) | MD x32 Type-3 | CH-1 | BI1 | SL | 3 |  | CA |  | min_width | 88 um
Memory | LPDDR5/x | Type-3 | 0.8mm | 6 | Mainstream | Standard Loss (SL) | MD x32 Type-3 | CH-1 | BI1 | SL | 3 |  | CS |  | min_width | 88 um
Memory | LPDDR5/x | Type-3 | 0.8mm | 6 | Mainstream | Standard Loss (SL) | MD x32 Type-3 | CH-2 | BI1 | SL | 3 |  | CA |  | min_width | 88 um
Memory | LPDDR5/x | Type-3 | 0.8mm | 6 | Mainstream | Standard Loss (SL) | MD x32 Type-3 | CH-2 | BI1 | SL | 3 |  | CS |  | min_width | 88 um
Memory | LPDDR5/x | Type-3 | 0.8mm | 6 | Mainstream | Standard Loss (SL) | MD x32 Type-3 | CH-3 | BI1 | SL | 3 |  | CA |  | min_width | 88 um
Memory | LPDDR5/x | Type-3 | 0.8mm | 6 | Mainstream | Standard Loss (SL) | MD x32 Type-3 | CH-3 | BI1 | SL | 3 |  | CS |  | min_width | 88 um
Memory | LPDDR5/x | Type-3 | 0.8mm | 6 | Mainstream | Standard Loss (SL) | MD x32 Type-3 | CH-0 | BI1 | SL | 3 |  | CA |  | impedance | 49 ohm
Memory | LPDDR5/x | Type-3 | 0.8mm | 6 | Mainstream | Standard Loss (SL) | MD x32 Type-3 | CH-0 | BI1 | SL | 3 |  | CS |  | impedance | 49 ohm
Memory | LPDDR5/x | Type-3 | 0.8mm | 6 | Mainstream | Standard Loss (SL) | MD x32 Type-3 | CH-1 | BI1 | SL | 3 |  | CA |  | impedance | 49 ohm
Memory | LPDDR5/x | Type-3 | 0.8mm | 6 | Mainstream | Standard Loss (SL) | MD x32 Type-3 | CH-1 | BI1 | SL | 3 |  | CS |  | impedance | 49 ohm
Memory | LPDDR5/x | Type-3 | 0.8mm | 6 | Mainstream | Standard Loss (SL) | MD x32 Type-3 | CH-2 | BI1 | SL | 3 |  | CA |  | impedance | 49 ohm
Memory | LPDDR5/x | Type-3 | 0.8mm | 6 | Mainstream | Standard Loss (SL) | MD x32 Type-3 | CH-2 | BI1 | SL | 3 |  | CS |  | impedance | 49 ohm
Memory | LPDDR5/x | Type-3 | 0.8mm | 6 | Mainstream | Standard Loss (SL) | MD x32 Type-3 | CH-3 | BI1 | SL | 3 |  | CA |  | impedance | 49 ohm
Memory | LPDDR5/x | Type-3 | 0.8mm | 6 | Mainstream | Standard Loss (SL) | MD x32 Type-3 | CH-3 | BI1 | SL | 3 |  | CS |  | impedance | 49 ohm
Memory | LPDDR5/x | Type-3 | 0.8mm | 6 | Mainstream | Standard Loss (SL) | MD x32 Type-3 | CH-0 | BI1 | SL | 3 |  | CA |  | losses | -0.415 dB/inch @ 2GHz
Memory | LPDDR5/x | Type-3 | 0.8mm | 6 | Mainstream | Standard Loss (SL) | MD x32 Type-3 | CH-0 | BI1 | SL | 3 |  | CS |  | losses | -0.415 dB/inch @ 2GHz
Memory | LPDDR5/x | Type-3 | 0.8mm | 6 | Mainstream | Standard Loss (SL) | MD x32 Type-3 | CH-1 | BI1 | SL | 3 |  | CA |  | losses | -0.415 dB/inch @ 2GHz
Memory | LPDDR5/x | Type-3 | 0.8mm | 6 | Mainstream | Standard Loss (SL) | MD x32 Type-3 | CH-1 | BI1 | SL | 3 |  | CS |  | losses | -0.415 dB/inch @ 2GHz
Memory | LPDDR5/x | Type-3 | 0.8mm | 6 | Mainstream | Standard Loss (SL) | MD x32 Type-3 | CH-2 | BI1 | SL | 3 |  | CA |  | losses | -0.415 dB/inch @ 2GHz
Memory | LPDDR5/x | Type-3 | 0.8mm | 6 | Mainstream | Standard Loss (SL) | MD x32 Type-3 | CH-2 | BI1 | SL | 3 |  | CS |  | losses | -0.415 dB/inch @ 2GHz
Memory | LPDDR5/x | Type-3 | 0.8mm | 6 | Mainstream | Standard Loss (SL) | MD x32 Type-3 | CH-3 | BI1 | SL | 3 |  | CA |  | losses | -0.415 dB/inch @ 2GHz
Memory | LPDDR5/x | Type-3 | 0.8mm | 6 | Mainstream | Standard Loss (SL) | MD x32 Type-3 | CH-3 | BI1 | SL | 3 |  | CS |  | losses | -0.415 dB/inch @ 2GHz
Memory | LPDDR5/x | Type-3 | 0.8mm | 6 | Mainstream | Standard Loss (SL) | MD x32 Type-3 | CH-0 | BI2 | MS | 1 |  | CA |  | min_width | 88 um
Memory | LPDDR5/x | Type-3 | 0.8mm | 6 | Mainstream | Standard Loss (SL) | MD x32 Type-3 | CH-0 | BI2 | MS | 1 |  | CS |  | min_width | 88 um
Memory | LPDDR5/x | Type-3 | 0.8mm | 6 | Mainstream | Standard Loss (SL) | MD x32 Type-3 | CH-1 | BI2 | MS | 1 |  | CA |  | min_width | 88 um
Memory | LPDDR5/x | Type-3 | 0.8mm | 6 | Mainstream | Standard Loss (SL) | MD x32 Type-3 | CH-1 | BI2 | MS | 1 |  | CS |  | min_width | 88 um
Memory | LPDDR5/x | Type-3 | 0.8mm | 6 | Mainstream | Standard Loss (SL) | MD x32 Type-3 | CH-2 | BI2 | MS | 1 |  | CA |  | min_width | 88 um
Memory | LPDDR5/x | Type-3 | 0.8mm | 6 | Mainstream | Standard Loss (SL) | MD x32 Type-3 | CH-2 | BI2 | MS | 1 |  | CS |  | min_width | 88 um
Memory | LPDDR5/x | Type-3 | 0.8mm | 6 | Mainstream | Standard Loss (SL) | MD x32 Type-3 | CH-3 | BI2 | MS | 1 |  | CA |  | min_width | 88 um
Memory | LPDDR5/x | Type-3 | 0.8mm | 6 | Mainstream | Standard Loss (SL) | MD x32 Type-3 | CH-3 | BI2 | MS | 1 |  | CS |  | min_width | 88 um
Memory | LPDDR5/x | Type-3 | 0.8mm | 6 | Mainstream | Standard Loss (SL) | MD x32 Type-3 | CH-0 | BI2 | MS | 1 |  | CA |  | impedance | 51 ohm
Memory | LPDDR5/x | Type-3 | 0.8mm | 6 | Mainstream | Standard Loss (SL) | MD x32 Type-3 | CH-0 | BI2 | MS | 1 |  | CS |  | impedance | 51 ohm
Memory | LPDDR5/x | Type-3 | 0.8mm | 6 | Mainstream | Standard Loss (SL) | MD x32 Type-3 | CH-1 | BI2 | MS | 1 |  | CA |  | impedance | 51 ohm
Memory | LPDDR5/x | Type-3 | 0.8mm | 6 | Mainstream | Standard Loss (SL) | MD x32 Type-3 | CH-1 | BI2 | MS | 1 |  | CS |  | impedance | 51 ohm
Memory | LPDDR5/x | Type-3 | 0.8mm | 6 | Mainstream | Standard Loss (SL) | MD x32 Type-3 | CH-2 | BI2 | MS | 1 |  | CA |  | impedance | 51 ohm
Memory | LPDDR5/x | Type-3 | 0.8mm | 6 | Mainstream | Standard Loss (SL) | MD x32 Type-3 | CH-2 | BI2 | MS | 1 |  | CS |  | impedance | 51 ohm
Memory | LPDDR5/x | Type-3 | 0.8mm | 6 | Mainstream | Standard Loss (SL) | MD x32 Type-3 | CH-3 | BI2 | MS | 1 |  | CA |  | impedance | 51 ohm
Memory | LPDDR5/x | Type-3 | 0.8mm | 6 | Mainstream | Standard Loss (SL) | MD x32 Type-3 | CH-3 | BI2 | MS | 1 |  | CS |  | impedance | 51 ohm
Memory | LPDDR5/x | Type-3 | 0.8mm | 6 | Mainstream | Standard Loss (SL) | MD x32 Type-3 | CH-0 | BI2 | MS | 1 |  | CA |  | losses | -0.443 dB/inch @ 2GHz
Memory | LPDDR5/x | Type-3 | 0.8mm | 6 | Mainstream | Standard Loss (SL) | MD x32 Type-3 | CH-0 | BI2 | MS | 1 |  | CS |  | losses | -0.443 dB/inch @ 2GHz
Memory | LPDDR5/x | Type-3 | 0.8mm | 6 | Mainstream | Standard Loss (SL) | MD x32 Type-3 | CH-1 | BI2 | MS | 1 |  | CA |  | losses | -0.443 dB/inch @ 2GHz
Memory | LPDDR5/x | Type-3 | 0.8mm | 6 | Mainstream | Standard Loss (SL) | MD x32 Type-3 | CH-1 | BI2 | MS | 1 |  | CS |  | losses | -0.443 dB/inch @ 2GHz
Memory | LPDDR5/x | Type-3 | 0.8mm | 6 | Mainstream | Standard Loss (SL) | MD x32 Type-3 | CH-2 | BI2 | MS | 1 |  | CA |  | losses | -0.443 dB/inch @ 2GHz
Memory | LPDDR5/x | Type-3 | 0.8mm | 6 | Mainstream | Standard Loss (SL) | MD x32 Type-3 | CH-2 | BI2 | MS | 1 |  | CS |  | losses | -0.443 dB/inch @ 2GHz
Memory | LPDDR5/x | Type-3 | 0.8mm | 6 | Mainstream | Standard Loss (SL) | MD x32 Type-3 | CH-3 | BI2 | MS | 1 |  | CA |  | losses | -0.443 dB/inch @ 2GHz
Memory | LPDDR5/x | Type-3 | 0.8mm | 6 | Mainstream | Standard Loss (SL) | MD x32 Type-3 | CH-3 | BI2 | MS | 1 |  | CS |  | losses | -0.443 dB/inch @ 2GHz
Memory | LPDDR5/x | Type-3 | 0.8mm | 6 | Mainstream | Standard Loss (SL) | MD x32 Type-3 | CH-0 | BO1 | MS | 1 | Outer | DQ |  | min_width | 88 um
Memory | LPDDR5/x | Type-3 | 0.8mm | 6 | Mainstream | Standard Loss (SL) | MD x32 Type-3 | CH-0 | BO1 | MS | 1 | Outer | DQ |  | impedance | 51 ohm
Memory | LPDDR5/x | Type-3 | 0.8mm | 6 | Mainstream | Standard Loss (SL) | MD x32 Type-3 | CH-0 | BO1 | MS | 1 | Outer | DQ |  | losses | -0.467 dB/inch @ 2GHz
Memory | LPDDR5/x | Type-3 | 0.8mm | 6 | Mainstream | Standard Loss (SL) | MD x32 Type-3 | CH-0 | BO2 | SL | 5 | Outer | DQ |  | min_width | 88 um
Memory | LPDDR5/x | Type-3 | 0.8mm | 6 | Mainstream | Standard Loss (SL) | MD x32 Type-3 | CH-0 | BO2 | SL | 5 | Outer | DQ |  | impedance | 37 ohm
Memory | LPDDR5/x | Type-3 | 0.8mm | 6 | Mainstream | Standard Loss (SL) | MD x32 Type-3 | CH-0 | BO2 | SL | 5 | Outer | DQ |  | losses | -0.473 dB/inch @ 2GHz
Memory | LPDDR5/x | Type-3 | 0.8mm | 6 | Mainstream | Standard Loss (SL) | MD x32 Type-3 | CH-0 | M | SL | 5 | Outer | DQ |  | min_width | 105 um
Memory | LPDDR5/x | Type-3 | 0.8mm | 6 | Mainstream | Standard Loss (SL) | MD x32 Type-3 | CH-0 | M | SL | 5 | Outer | DQ |  | impedance | 35 ohm
Memory | LPDDR5/x | Type-3 | 0.8mm | 6 | Mainstream | Standard Loss (SL) | MD x32 Type-3 | CH-0 | M | SL | 5 | Outer | DQ |  | losses | -0.457 dB/inch @ 2GHz
Memory | LPDDR5/x | Type-3 | 0.8mm | 6 | Mainstream | Standard Loss (SL) | MD x32 Type-3 | CH-0 | BI | MS | 1 | Outer | DQ |  | min_width | 88 um
Memory | LPDDR5/x | Type-3 | 0.8mm | 6 | Mainstream | Standard Loss (SL) | MD x32 Type-3 | CH-0 | BI | MS | 1 | Outer | DQ |  | impedance | 51 ohm
Memory | LPDDR5/x | Type-3 | 0.8mm | 6 | Mainstream | Standard Loss (SL) | MD x32 Type-3 | CH-0 | BI | MS | 1 | Outer | DQ |  | losses | -0.465 dB/inch @ 2GHz
Memory | LPDDR5/x | Type-3 | 0.8mm | 6 | Mainstream | Standard Loss (SL) | MD x32 Type-3 | CH-0 | BO1 | MS | 1 | Outer | RDQS |  | min_width | 88 um
Memory | LPDDR5/x | Type-3 | 0.8mm | 6 | Mainstream | Standard Loss (SL) | MD x32 Type-3 | CH-0 | BO1 | MS | 1 | Outer | RDQS |  | intra_pair_spacing | 88 um
Memory | LPDDR5/x | Type-3 | 0.8mm | 6 | Mainstream | Standard Loss (SL) | MD x32 Type-3 | CH-0 | BO1 | MS | 1 | Outer | RDQS |  | impedance | 85 ohm
Memory | LPDDR5/x | Type-3 | 0.8mm | 6 | Mainstream | Standard Loss (SL) | MD x32 Type-3 | CH-0 | BO1 | MS | 1 | Outer | RDQS |  | losses | -0.478 dB/inch @ 2GHz
Memory | LPDDR5/x | Type-3 | 0.8mm | 6 | Mainstream | Standard Loss (SL) | MD x32 Type-3 | CH-0 | BO2 | SL | 5 | Outer | RDQS |  | min_width | 88 um
Memory | LPDDR5/x | Type-3 | 0.8mm | 6 | Mainstream | Standard Loss (SL) | MD x32 Type-3 | CH-0 | BO2 | SL | 5 | Outer | RDQS |  | intra_pair_spacing | 88 um
Memory | LPDDR5/x | Type-3 | 0.8mm | 6 | Mainstream | Standard Loss (SL) | MD x32 Type-3 | CH-0 | BO2 | SL | 5 | Outer | RDQS |  | impedance | 70 ohm
Memory | LPDDR5/x | Type-3 | 0.8mm | 6 | Mainstream | Standard Loss (SL) | MD x32 Type-3 | CH-0 | BO2 | SL | 5 | Outer | RDQS |  | losses | -0.481 dB/inch @ 2GHz
Memory | LPDDR5/x | Type-3 | 0.8mm | 6 | Mainstream | Standard Loss (SL) | MD x32 Type-3 | CH-0 | M | SL | 5 | Outer | RDQS |  | min_width | 90 um
Memory | LPDDR5/x | Type-3 | 0.8mm | 6 | Mainstream | Standard Loss (SL) | MD x32 Type-3 | CH-0 | M | SL | 5 | Outer | RDQS |  | intra_pair_spacing | 100 um
Memory | LPDDR5/x | Type-3 | 0.8mm | 6 | Mainstream | Standard Loss (SL) | MD x32 Type-3 | CH-0 | M | SL | 5 | Outer | RDQS |  | impedance | 70 ohm
Memory | LPDDR5/x | Type-3 | 0.8mm | 6 | Mainstream | Standard Loss (SL) | MD x32 Type-3 | CH-0 | M | SL | 5 | Outer | RDQS |  | losses | -0.473 dB/inch @ 2GHz
Memory | LPDDR5/x | Type-3 | 0.8mm | 6 | Mainstream | Standard Loss (SL) | MD x32 Type-3 | CH-0 | BI | MS | 1 | Outer | RDQS |  | min_width | 88 um
Memory | LPDDR5/x | Type-3 | 0.8mm | 6 | Mainstream | Standard Loss (SL) | MD x32 Type-3 | CH-0 | BI | MS | 1 | Outer | RDQS |  | intra_pair_spacing | 88 um
Memory | LPDDR5/x | Type-3 | 0.8mm | 6 | Mainstream | Standard Loss (SL) | MD x32 Type-3 | CH-0 | BI | MS | 1 | Outer | RDQS |  | impedance | 85 ohm
Memory | LPDDR5/x | Type-3 | 0.8mm | 6 | Mainstream | Standard Loss (SL) | MD x32 Type-3 | CH-0 | BI | MS | 1 | Outer | RDQS |  | losses | -0.472 dB/inch @ 2GHz
Memory | LPDDR5/x | Type-3 | 0.8mm | 6 | Mainstream | Standard Loss (SL) | MD x32 Type-3 | CH-0 | BO1 | MS | 1 | Outer | WCK |  | min_width | 88 um
Memory | LPDDR5/x | Type-3 | 0.8mm | 6 | Mainstream | Standard Loss (SL) | MD x32 Type-3 | CH-0 | BO1 | MS | 1 | Outer | WCK |  | intra_pair_spacing | 88 um
Memory | LPDDR5/x | Type-3 | 0.8mm | 6 | Mainstream | Standard Loss (SL) | MD x32 Type-3 | CH-0 | BO1 | MS | 1 | Outer | WCK |  | impedance | 85 ohm
Memory | LPDDR5/x | Type-3 | 0.8mm | 6 | Mainstream | Standard Loss (SL) | MD x32 Type-3 | CH-0 | BO1 | MS | 1 | Outer | WCK |  | losses | -0.478 dB/inch @ 2GHz
Memory | LPDDR5/x | Type-3 | 0.8mm | 6 | Mainstream | Standard Loss (SL) | MD x32 Type-3 | CH-0 | BO2 | SL | 5 | Outer | WCK |  | min_width | 88 um
Memory | LPDDR5/x | Type-3 | 0.8mm | 6 | Mainstream | Standard Loss (SL) | MD x32 Type-3 | CH-0 | BO2 | SL | 5 | Outer | WCK |  | intra_pair_spacing | 88 um
Memory | LPDDR5/x | Type-3 | 0.8mm | 6 | Mainstream | Standard Loss (SL) | MD x32 Type-3 | CH-0 | BO2 | SL | 5 | Outer | WCK |  | impedance | 70 ohm
Memory | LPDDR5/x | Type-3 | 0.8mm | 6 | Mainstream | Standard Loss (SL) | MD x32 Type-3 | CH-0 | BO2 | SL | 5 | Outer | WCK |  | losses | -0.481 dB/inch @ 2GHz
Memory | LPDDR5/x | Type-3 | 0.8mm | 6 | Mainstream | Standard Loss (SL) | MD x32 Type-3 | CH-0 | M | SL | 5 | Outer | WCK |  | min_width | 100 um
Memory | LPDDR5/x | Type-3 | 0.8mm | 6 | Mainstream | Standard Loss (SL) | MD x32 Type-3 | CH-0 | M | SL | 5 | Outer | WCK |  | intra_pair_spacing | 89 um
Memory | LPDDR5/x | Type-3 | 0.8mm | 6 | Mainstream | Standard Loss (SL) | MD x32 Type-3 | CH-0 | M | SL | 5 | Outer | WCK |  | impedance | 65 ohm
Memory | LPDDR5/x | Type-3 | 0.8mm | 6 | Mainstream | Standard Loss (SL) | MD x32 Type-3 | CH-0 | M | SL | 5 | Outer | WCK |  | losses | -0.473 dB/inch @ 2GHz
Memory | LPDDR5/x | Type-3 | 0.8mm | 6 | Mainstream | Standard Loss (SL) | MD x32 Type-3 | CH-0 | BI | MS | 1 | Outer | WCK |  | min_width | 88 um
Memory | LPDDR5/x | Type-3 | 0.8mm | 6 | Mainstream | Standard Loss (SL) | MD x32 Type-3 | CH-0 | BI | MS | 1 | Outer | WCK |  | intra_pair_spacing | 88 um
Memory | LPDDR5/x | Type-3 | 0.8mm | 6 | Mainstream | Standard Loss (SL) | MD x32 Type-3 | CH-0 | BI | MS | 1 | Outer | WCK |  | impedance | 85 ohm
Memory | LPDDR5/x | Type-3 | 0.8mm | 6 | Mainstream | Standard Loss (SL) | MD x32 Type-3 | CH-0 | BI | MS | 1 | Outer | WCK |  | losses | -0.472 dB/inch @ 2GHz
Memory | LPDDR5/x | Type-3 | 0.8mm | 6 | Mainstream | Standard Loss (SL) | MD x32 Type-3 | CH-1 | BO1 | MS | 1 | Inner | DQ |  | min_width | 88 um
Memory | LPDDR5/x | Type-3 | 0.8mm | 6 | Mainstream | Standard Loss (SL) | MD x32 Type-3 | CH-2 | BO1 | MS | 1 | Inner | DQ |  | min_width | 88 um
Memory | LPDDR5/x | Type-3 | 0.8mm | 6 | Mainstream | Standard Loss (SL) | MD x32 Type-3 | CH-3 | BO1 | MS | 1 | Inner | DQ |  | min_width | 88 um
Memory | LPDDR5/x | Type-3 | 0.8mm | 6 | Mainstream | Standard Loss (SL) | MD x32 Type-3 | CH-1 | BO1 | MS | 1 | Inner | DQ |  | impedance | 51 ohm
Memory | LPDDR5/x | Type-3 | 0.8mm | 6 | Mainstream | Standard Loss (SL) | MD x32 Type-3 | CH-2 | BO1 | MS | 1 | Inner | DQ |  | impedance | 51 ohm
Memory | LPDDR5/x | Type-3 | 0.8mm | 6 | Mainstream | Standard Loss (SL) | MD x32 Type-3 | CH-3 | BO1 | MS | 1 | Inner | DQ |  | impedance | 51 ohm
Memory | LPDDR5/x | Type-3 | 0.8mm | 6 | Mainstream | Standard Loss (SL) | MD x32 Type-3 | CH-1 | BO1 | MS | 1 | Inner | DQ |  | losses | -0.467 dB/inch @ 2GHz
Memory | LPDDR5/x | Type-3 | 0.8mm | 6 | Mainstream | Standard Loss (SL) | MD x32 Type-3 | CH-2 | BO1 | MS | 1 | Inner | DQ |  | losses | -0.467 dB/inch @ 2GHz
Memory | LPDDR5/x | Type-3 | 0.8mm | 6 | Mainstream | Standard Loss (SL) | MD x32 Type-3 | CH-3 | BO1 | MS | 1 | Inner | DQ |  | losses | -0.467 dB/inch @ 2GHz
Memory | LPDDR5/x | Type-3 | 0.8mm | 6 | Mainstream | Standard Loss (SL) | MD x32 Type-3 | CH-1 | BO2 | SL | 5 | Inner | DQ |  | min_width | 88 um
Memory | LPDDR5/x | Type-3 | 0.8mm | 6 | Mainstream | Standard Loss (SL) | MD x32 Type-3 | CH-2 | BO2 | SL | 5 | Inner | DQ |  | min_width | 88 um
Memory | LPDDR5/x | Type-3 | 0.8mm | 6 | Mainstream | Standard Loss (SL) | MD x32 Type-3 | CH-3 | BO2 | SL | 5 | Inner | DQ |  | min_width | 88 um
Memory | LPDDR5/x | Type-3 | 0.8mm | 6 | Mainstream | Standard Loss (SL) | MD x32 Type-3 | CH-1 | BO2 | SL | 5 | Inner | DQ |  | impedance | 37 ohm
Memory | LPDDR5/x | Type-3 | 0.8mm | 6 | Mainstream | Standard Loss (SL) | MD x32 Type-3 | CH-2 | BO2 | SL | 5 | Inner | DQ |  | impedance | 37 ohm
Memory | LPDDR5/x | Type-3 | 0.8mm | 6 | Mainstream | Standard Loss (SL) | MD x32 Type-3 | CH-3 | BO2 | SL | 5 | Inner | DQ |  | impedance | 37 ohm
Memory | LPDDR5/x | Type-3 | 0.8mm | 6 | Mainstream | Standard Loss (SL) | MD x32 Type-3 | CH-1 | BO2 | SL | 5 | Inner | DQ |  | losses | -0.473 dB/inch @ 2GHz
Memory | LPDDR5/x | Type-3 | 0.8mm | 6 | Mainstream | Standard Loss (SL) | MD x32 Type-3 | CH-2 | BO2 | SL | 5 | Inner | DQ |  | losses | -0.473 dB/inch @ 2GHz
Memory | LPDDR5/x | Type-3 | 0.8mm | 6 | Mainstream | Standard Loss (SL) | MD x32 Type-3 | CH-3 | BO2 | SL | 5 | Inner | DQ |  | losses | -0.473 dB/inch @ 2GHz
Memory | LPDDR5/x | Type-3 | 0.8mm | 6 | Mainstream | Standard Loss (SL) | MD x32 Type-3 | CH-1 | M | SL | 5 | Inner | DQ |  | min_width | 105 um
Memory | LPDDR5/x | Type-3 | 0.8mm | 6 | Mainstream | Standard Loss (SL) | MD x32 Type-3 | CH-2 | M | SL | 5 | Inner | DQ |  | min_width | 105 um
Memory | LPDDR5/x | Type-3 | 0.8mm | 6 | Mainstream | Standard Loss (SL) | MD x32 Type-3 | CH-3 | M | SL | 5 | Inner | DQ |  | min_width | 105 um
Memory | LPDDR5/x | Type-3 | 0.8mm | 6 | Mainstream | Standard Loss (SL) | MD x32 Type-3 | CH-1 | M | SL | 5 | Inner | DQ |  | impedance | 35 ohm
Memory | LPDDR5/x | Type-3 | 0.8mm | 6 | Mainstream | Standard Loss (SL) | MD x32 Type-3 | CH-2 | M | SL | 5 | Inner | DQ |  | impedance | 35 ohm
Memory | LPDDR5/x | Type-3 | 0.8mm | 6 | Mainstream | Standard Loss (SL) | MD x32 Type-3 | CH-3 | M | SL | 5 | Inner | DQ |  | impedance | 35 ohm
Memory | LPDDR5/x | Type-3 | 0.8mm | 6 | Mainstream | Standard Loss (SL) | MD x32 Type-3 | CH-1 | M | SL | 5 | Inner | DQ |  | losses | -0.457 dB/inch @ 2GHz
Memory | LPDDR5/x | Type-3 | 0.8mm | 6 | Mainstream | Standard Loss (SL) | MD x32 Type-3 | CH-2 | M | SL | 5 | Inner | DQ |  | losses | -0.457 dB/inch @ 2GHz
Memory | LPDDR5/x | Type-3 | 0.8mm | 6 | Mainstream | Standard Loss (SL) | MD x32 Type-3 | CH-3 | M | SL | 5 | Inner | DQ |  | losses | -0.457 dB/inch @ 2GHz
Memory | LPDDR5/x | Type-3 | 0.8mm | 6 | Mainstream | Standard Loss (SL) | MD x32 Type-3 | CH-1 | BI | MS | 1 | Inner | DQ |  | min_width | 88 um
Memory | LPDDR5/x | Type-3 | 0.8mm | 6 | Mainstream | Standard Loss (SL) | MD x32 Type-3 | CH-2 | BI | MS | 1 | Inner | DQ |  | min_width | 88 um
Memory | LPDDR5/x | Type-3 | 0.8mm | 6 | Mainstream | Standard Loss (SL) | MD x32 Type-3 | CH-3 | BI | MS | 1 | Inner | DQ |  | min_width | 88 um
Memory | LPDDR5/x | Type-3 | 0.8mm | 6 | Mainstream | Standard Loss (SL) | MD x32 Type-3 | CH-1 | BI | MS | 1 | Inner | DQ |  | impedance | 51 ohm
Memory | LPDDR5/x | Type-3 | 0.8mm | 6 | Mainstream | Standard Loss (SL) | MD x32 Type-3 | CH-2 | BI | MS | 1 | Inner | DQ |  | impedance | 51 ohm
Memory | LPDDR5/x | Type-3 | 0.8mm | 6 | Mainstream | Standard Loss (SL) | MD x32 Type-3 | CH-3 | BI | MS | 1 | Inner | DQ |  | impedance | 51 ohm
Memory | LPDDR5/x | Type-3 | 0.8mm | 6 | Mainstream | Standard Loss (SL) | MD x32 Type-3 | CH-1 | BI | MS | 1 | Inner | DQ |  | losses | -0.465 dB/inch @ 2GHz
Memory | LPDDR5/x | Type-3 | 0.8mm | 6 | Mainstream | Standard Loss (SL) | MD x32 Type-3 | CH-2 | BI | MS | 1 | Inner | DQ |  | losses | -0.465 dB/inch @ 2GHz
Memory | LPDDR5/x | Type-3 | 0.8mm | 6 | Mainstream | Standard Loss (SL) | MD x32 Type-3 | CH-3 | BI | MS | 1 | Inner | DQ |  | losses | -0.465 dB/inch @ 2GHz
Memory | LPDDR5/x | Type-3 | 0.8mm | 6 | Mainstream | Standard Loss (SL) | MD x32 Type-3 | CH-1 | BO1 | MS | 1 | Inner | RDQS |  | min_width | 88 um
Memory | LPDDR5/x | Type-3 | 0.8mm | 6 | Mainstream | Standard Loss (SL) | MD x32 Type-3 | CH-2 | BO1 | MS | 1 | Inner | RDQS |  | min_width | 88 um
Memory | LPDDR5/x | Type-3 | 0.8mm | 6 | Mainstream | Standard Loss (SL) | MD x32 Type-3 | CH-3 | BO1 | MS | 1 | Inner | RDQS |  | min_width | 88 um
Memory | LPDDR5/x | Type-3 | 0.8mm | 6 | Mainstream | Standard Loss (SL) | MD x32 Type-3 | CH-1 | BO1 | MS | 1 | Inner | RDQS |  | intra_pair_spacing | 88 um
Memory | LPDDR5/x | Type-3 | 0.8mm | 6 | Mainstream | Standard Loss (SL) | MD x32 Type-3 | CH-2 | BO1 | MS | 1 | Inner | RDQS |  | intra_pair_spacing | 88 um
Memory | LPDDR5/x | Type-3 | 0.8mm | 6 | Mainstream | Standard Loss (SL) | MD x32 Type-3 | CH-3 | BO1 | MS | 1 | Inner | RDQS |  | intra_pair_spacing | 88 um
Memory | LPDDR5/x | Type-3 | 0.8mm | 6 | Mainstream | Standard Loss (SL) | MD x32 Type-3 | CH-1 | BO1 | MS | 1 | Inner | RDQS |  | impedance | 85 ohm
Memory | LPDDR5/x | Type-3 | 0.8mm | 6 | Mainstream | Standard Loss (SL) | MD x32 Type-3 | CH-2 | BO1 | MS | 1 | Inner | RDQS |  | impedance | 85 ohm
Memory | LPDDR5/x | Type-3 | 0.8mm | 6 | Mainstream | Standard Loss (SL) | MD x32 Type-3 | CH-3 | BO1 | MS | 1 | Inner | RDQS |  | impedance | 85 ohm
Memory | LPDDR5/x | Type-3 | 0.8mm | 6 | Mainstream | Standard Loss (SL) | MD x32 Type-3 | CH-1 | BO1 | MS | 1 | Inner | RDQS |  | losses | -0.478 dB/inch @ 2GHz
Memory | LPDDR5/x | Type-3 | 0.8mm | 6 | Mainstream | Standard Loss (SL) | MD x32 Type-3 | CH-2 | BO1 | MS | 1 | Inner | RDQS |  | losses | -0.478 dB/inch @ 2GHz
Memory | LPDDR5/x | Type-3 | 0.8mm | 6 | Mainstream | Standard Loss (SL) | MD x32 Type-3 | CH-3 | BO1 | MS | 1 | Inner | RDQS |  | losses | -0.478 dB/inch @ 2GHz
Memory | LPDDR5/x | Type-3 | 0.8mm | 6 | Mainstream | Standard Loss (SL) | MD x32 Type-3 | CH-1 | BO2 | SL | 5 | Inner | RDQS |  | min_width | 88 um
Memory | LPDDR5/x | Type-3 | 0.8mm | 6 | Mainstream | Standard Loss (SL) | MD x32 Type-3 | CH-2 | BO2 | SL | 5 | Inner | RDQS |  | min_width | 88 um
Memory | LPDDR5/x | Type-3 | 0.8mm | 6 | Mainstream | Standard Loss (SL) | MD x32 Type-3 | CH-3 | BO2 | SL | 5 | Inner | RDQS |  | min_width | 88 um
Memory | LPDDR5/x | Type-3 | 0.8mm | 6 | Mainstream | Standard Loss (SL) | MD x32 Type-3 | CH-1 | BO2 | SL | 5 | Inner | RDQS |  | intra_pair_spacing | 88 um
Memory | LPDDR5/x | Type-3 | 0.8mm | 6 | Mainstream | Standard Loss (SL) | MD x32 Type-3 | CH-2 | BO2 | SL | 5 | Inner | RDQS |  | intra_pair_spacing | 88 um
Memory | LPDDR5/x | Type-3 | 0.8mm | 6 | Mainstream | Standard Loss (SL) | MD x32 Type-3 | CH-3 | BO2 | SL | 5 | Inner | RDQS |  | intra_pair_spacing | 88 um
Memory | LPDDR5/x | Type-3 | 0.8mm | 6 | Mainstream | Standard Loss (SL) | MD x32 Type-3 | CH-1 | BO2 | SL | 5 | Inner | RDQS |  | impedance | 70 ohm
Memory | LPDDR5/x | Type-3 | 0.8mm | 6 | Mainstream | Standard Loss (SL) | MD x32 Type-3 | CH-2 | BO2 | SL | 5 | Inner | RDQS |  | impedance | 70 ohm
Memory | LPDDR5/x | Type-3 | 0.8mm | 6 | Mainstream | Standard Loss (SL) | MD x32 Type-3 | CH-3 | BO2 | SL | 5 | Inner | RDQS |  | impedance | 70 ohm
Memory | LPDDR5/x | Type-3 | 0.8mm | 6 | Mainstream | Standard Loss (SL) | MD x32 Type-3 | CH-1 | BO2 | SL | 5 | Inner | RDQS |  | losses | -0.481 dB/inch @ 2GHz
Memory | LPDDR5/x | Type-3 | 0.8mm | 6 | Mainstream | Standard Loss (SL) | MD x32 Type-3 | CH-2 | BO2 | SL | 5 | Inner | RDQS |  | losses | -0.481 dB/inch @ 2GHz
Memory | LPDDR5/x | Type-3 | 0.8mm | 6 | Mainstream | Standard Loss (SL) | MD x32 Type-3 | CH-3 | BO2 | SL | 5 | Inner | RDQS |  | losses | -0.481 dB/inch @ 2GHz
Memory | LPDDR5/x | Type-3 | 0.8mm | 6 | Mainstream | Standard Loss (SL) | MD x32 Type-3 | CH-1 | M | SL | 5 | Inner | RDQS |  | min_width | 90 um
Memory | LPDDR5/x | Type-3 | 0.8mm | 6 | Mainstream | Standard Loss (SL) | MD x32 Type-3 | CH-2 | M | SL | 5 | Inner | RDQS |  | min_width | 90 um
Memory | LPDDR5/x | Type-3 | 0.8mm | 6 | Mainstream | Standard Loss (SL) | MD x32 Type-3 | CH-3 | M | SL | 5 | Inner | RDQS |  | min_width | 90 um
Memory | LPDDR5/x | Type-3 | 0.8mm | 6 | Mainstream | Standard Loss (SL) | MD x32 Type-3 | CH-1 | M | SL | 5 | Inner | RDQS |  | intra_pair_spacing | 100 um
Memory | LPDDR5/x | Type-3 | 0.8mm | 6 | Mainstream | Standard Loss (SL) | MD x32 Type-3 | CH-2 | M | SL | 5 | Inner | RDQS |  | intra_pair_spacing | 100 um
Memory | LPDDR5/x | Type-3 | 0.8mm | 6 | Mainstream | Standard Loss (SL) | MD x32 Type-3 | CH-3 | M | SL | 5 | Inner | RDQS |  | intra_pair_spacing | 100 um
Memory | LPDDR5/x | Type-3 | 0.8mm | 6 | Mainstream | Standard Loss (SL) | MD x32 Type-3 | CH-1 | M | SL | 5 | Inner | RDQS |  | impedance | 70 ohm
Memory | LPDDR5/x | Type-3 | 0.8mm | 6 | Mainstream | Standard Loss (SL) | MD x32 Type-3 | CH-2 | M | SL | 5 | Inner | RDQS |  | impedance | 70 ohm
Memory | LPDDR5/x | Type-3 | 0.8mm | 6 | Mainstream | Standard Loss (SL) | MD x32 Type-3 | CH-3 | M | SL | 5 | Inner | RDQS |  | impedance | 70 ohm
Memory | LPDDR5/x | Type-3 | 0.8mm | 6 | Mainstream | Standard Loss (SL) | MD x32 Type-3 | CH-1 | M | SL | 5 | Inner | RDQS |  | losses | -0.473 dB/inch @ 2GHz
Memory | LPDDR5/x | Type-3 | 0.8mm | 6 | Mainstream | Standard Loss (SL) | MD x32 Type-3 | CH-2 | M | SL | 5 | Inner | RDQS |  | losses | -0.473 dB/inch @ 2GHz
Memory | LPDDR5/x | Type-3 | 0.8mm | 6 | Mainstream | Standard Loss (SL) | MD x32 Type-3 | CH-3 | M | SL | 5 | Inner | RDQS |  | losses | -0.473 dB/inch @ 2GHz
Memory | LPDDR5/x | Type-3 | 0.8mm | 6 | Mainstream | Standard Loss (SL) | MD x32 Type-3 | CH-1 | BI | MS | 1 | Inner | RDQS |  | min_width | 88 um
Memory | LPDDR5/x | Type-3 | 0.8mm | 6 | Mainstream | Standard Loss (SL) | MD x32 Type-3 | CH-2 | BI | MS | 1 | Inner | RDQS |  | min_width | 88 um
Memory | LPDDR5/x | Type-3 | 0.8mm | 6 | Mainstream | Standard Loss (SL) | MD x32 Type-3 | CH-3 | BI | MS | 1 | Inner | RDQS |  | min_width | 88 um
Memory | LPDDR5/x | Type-3 | 0.8mm | 6 | Mainstream | Standard Loss (SL) | MD x32 Type-3 | CH-1 | BI | MS | 1 | Inner | RDQS |  | intra_pair_spacing | 88 um
Memory | LPDDR5/x | Type-3 | 0.8mm | 6 | Mainstream | Standard Loss (SL) | MD x32 Type-3 | CH-2 | BI | MS | 1 | Inner | RDQS |  | intra_pair_spacing | 88 um
Memory | LPDDR5/x | Type-3 | 0.8mm | 6 | Mainstream | Standard Loss (SL) | MD x32 Type-3 | CH-3 | BI | MS | 1 | Inner | RDQS |  | intra_pair_spacing | 88 um
Memory | LPDDR5/x | Type-3 | 0.8mm | 6 | Mainstream | Standard Loss (SL) | MD x32 Type-3 | CH-1 | BI | MS | 1 | Inner | RDQS |  | impedance | 85 ohm
Memory | LPDDR5/x | Type-3 | 0.8mm | 6 | Mainstream | Standard Loss (SL) | MD x32 Type-3 | CH-2 | BI | MS | 1 | Inner | RDQS |  | impedance | 85 ohm
Memory | LPDDR5/x | Type-3 | 0.8mm | 6 | Mainstream | Standard Loss (SL) | MD x32 Type-3 | CH-3 | BI | MS | 1 | Inner | RDQS |  | impedance | 85 ohm
Memory | LPDDR5/x | Type-3 | 0.8mm | 6 | Mainstream | Standard Loss (SL) | MD x32 Type-3 | CH-1 | BI | MS | 1 | Inner | RDQS |  | losses | -0.472 dB/inch @ 2GHz
Memory | LPDDR5/x | Type-3 | 0.8mm | 6 | Mainstream | Standard Loss (SL) | MD x32 Type-3 | CH-2 | BI | MS | 1 | Inner | RDQS |  | losses | -0.472 dB/inch @ 2GHz
Memory | LPDDR5/x | Type-3 | 0.8mm | 6 | Mainstream | Standard Loss (SL) | MD x32 Type-3 | CH-3 | BI | MS | 1 | Inner | RDQS |  | losses | -0.472 dB/inch @ 2GHz
Memory | LPDDR5/x | Type-3 | 0.8mm | 6 | Mainstream | Standard Loss (SL) | MD x32 Type-3 | CH-1 | BO1 | MS | 1 | Inner | WCK |  | min_width | 88 um
Memory | LPDDR5/x | Type-3 | 0.8mm | 6 | Mainstream | Standard Loss (SL) | MD x32 Type-3 | CH-2 | BO1 | MS | 1 | Inner | WCK |  | min_width | 88 um
Memory | LPDDR5/x | Type-3 | 0.8mm | 6 | Mainstream | Standard Loss (SL) | MD x32 Type-3 | CH-3 | BO1 | MS | 1 | Inner | WCK |  | min_width | 88 um
Memory | LPDDR5/x | Type-3 | 0.8mm | 6 | Mainstream | Standard Loss (SL) | MD x32 Type-3 | CH-1 | BO1 | MS | 1 | Inner | WCK |  | intra_pair_spacing | 88 um
Memory | LPDDR5/x | Type-3 | 0.8mm | 6 | Mainstream | Standard Loss (SL) | MD x32 Type-3 | CH-2 | BO1 | MS | 1 | Inner | WCK |  | intra_pair_spacing | 88 um
Memory | LPDDR5/x | Type-3 | 0.8mm | 6 | Mainstream | Standard Loss (SL) | MD x32 Type-3 | CH-3 | BO1 | MS | 1 | Inner | WCK |  | intra_pair_spacing | 88 um
Memory | LPDDR5/x | Type-3 | 0.8mm | 6 | Mainstream | Standard Loss (SL) | MD x32 Type-3 | CH-1 | BO1 | MS | 1 | Inner | WCK |  | impedance | 85 ohm
Memory | LPDDR5/x | Type-3 | 0.8mm | 6 | Mainstream | Standard Loss (SL) | MD x32 Type-3 | CH-2 | BO1 | MS | 1 | Inner | WCK |  | impedance | 85 ohm
Memory | LPDDR5/x | Type-3 | 0.8mm | 6 | Mainstream | Standard Loss (SL) | MD x32 Type-3 | CH-3 | BO1 | MS | 1 | Inner | WCK |  | impedance | 85 ohm
Memory | LPDDR5/x | Type-3 | 0.8mm | 6 | Mainstream | Standard Loss (SL) | MD x32 Type-3 | CH-1 | BO1 | MS | 1 | Inner | WCK |  | losses | -0.478 dB/inch @ 2GHz
Memory | LPDDR5/x | Type-3 | 0.8mm | 6 | Mainstream | Standard Loss (SL) | MD x32 Type-3 | CH-2 | BO1 | MS | 1 | Inner | WCK |  | losses | -0.478 dB/inch @ 2GHz
Memory | LPDDR5/x | Type-3 | 0.8mm | 6 | Mainstream | Standard Loss (SL) | MD x32 Type-3 | CH-3 | BO1 | MS | 1 | Inner | WCK |  | losses | -0.478 dB/inch @ 2GHz
Memory | LPDDR5/x | Type-3 | 0.8mm | 6 | Mainstream | Standard Loss (SL) | MD x32 Type-3 | CH-1 | BO2 | SL | 5 | Inner | WCK |  | min_width | 88 um
Memory | LPDDR5/x | Type-3 | 0.8mm | 6 | Mainstream | Standard Loss (SL) | MD x32 Type-3 | CH-2 | BO2 | SL | 5 | Inner | WCK |  | min_width | 88 um
Memory | LPDDR5/x | Type-3 | 0.8mm | 6 | Mainstream | Standard Loss (SL) | MD x32 Type-3 | CH-3 | BO2 | SL | 5 | Inner | WCK |  | min_width | 88 um
Memory | LPDDR5/x | Type-3 | 0.8mm | 6 | Mainstream | Standard Loss (SL) | MD x32 Type-3 | CH-1 | BO2 | SL | 5 | Inner | WCK |  | intra_pair_spacing | 88 um
Memory | LPDDR5/x | Type-3 | 0.8mm | 6 | Mainstream | Standard Loss (SL) | MD x32 Type-3 | CH-2 | BO2 | SL | 5 | Inner | WCK |  | intra_pair_spacing | 88 um
Memory | LPDDR5/x | Type-3 | 0.8mm | 6 | Mainstream | Standard Loss (SL) | MD x32 Type-3 | CH-3 | BO2 | SL | 5 | Inner | WCK |  | intra_pair_spacing | 88 um
Memory | LPDDR5/x | Type-3 | 0.8mm | 6 | Mainstream | Standard Loss (SL) | MD x32 Type-3 | CH-1 | BO2 | SL | 5 | Inner | WCK |  | impedance | 70 ohm
Memory | LPDDR5/x | Type-3 | 0.8mm | 6 | Mainstream | Standard Loss (SL) | MD x32 Type-3 | CH-2 | BO2 | SL | 5 | Inner | WCK |  | impedance | 70 ohm
Memory | LPDDR5/x | Type-3 | 0.8mm | 6 | Mainstream | Standard Loss (SL) | MD x32 Type-3 | CH-3 | BO2 | SL | 5 | Inner | WCK |  | impedance | 70 ohm
Memory | LPDDR5/x | Type-3 | 0.8mm | 6 | Mainstream | Standard Loss (SL) | MD x32 Type-3 | CH-1 | BO2 | SL | 5 | Inner | WCK |  | losses | -0.481 dB/inch @ 2GHz
Memory | LPDDR5/x | Type-3 | 0.8mm | 6 | Mainstream | Standard Loss (SL) | MD x32 Type-3 | CH-2 | BO2 | SL | 5 | Inner | WCK |  | losses | -0.481 dB/inch @ 2GHz
Memory | LPDDR5/x | Type-3 | 0.8mm | 6 | Mainstream | Standard Loss (SL) | MD x32 Type-3 | CH-3 | BO2 | SL | 5 | Inner | WCK |  | losses | -0.481 dB/inch @ 2GHz
Memory | LPDDR5/x | Type-3 | 0.8mm | 6 | Mainstream | Standard Loss (SL) | MD x32 Type-3 | CH-1 | M | SL | 5 | Inner | WCK |  | min_width | 100 um
Memory | LPDDR5/x | Type-3 | 0.8mm | 6 | Mainstream | Standard Loss (SL) | MD x32 Type-3 | CH-2 | M | SL | 5 | Inner | WCK |  | min_width | 100 um
Memory | LPDDR5/x | Type-3 | 0.8mm | 6 | Mainstream | Standard Loss (SL) | MD x32 Type-3 | CH-3 | M | SL | 5 | Inner | WCK |  | min_width | 100 um
Memory | LPDDR5/x | Type-3 | 0.8mm | 6 | Mainstream | Standard Loss (SL) | MD x32 Type-3 | CH-1 | M | SL | 5 | Inner | WCK |  | intra_pair_spacing | 89 um
Memory | LPDDR5/x | Type-3 | 0.8mm | 6 | Mainstream | Standard Loss (SL) | MD x32 Type-3 | CH-2 | M | SL | 5 | Inner | WCK |  | intra_pair_spacing | 89 um
Memory | LPDDR5/x | Type-3 | 0.8mm | 6 | Mainstream | Standard Loss (SL) | MD x32 Type-3 | CH-3 | M | SL | 5 | Inner | WCK |  | intra_pair_spacing | 89 um
Memory | LPDDR5/x | Type-3 | 0.8mm | 6 | Mainstream | Standard Loss (SL) | MD x32 Type-3 | CH-1 | M | SL | 5 | Inner | WCK |  | impedance | 65 ohm
Memory | LPDDR5/x | Type-3 | 0.8mm | 6 | Mainstream | Standard Loss (SL) | MD x32 Type-3 | CH-2 | M | SL | 5 | Inner | WCK |  | impedance | 65 ohm
Memory | LPDDR5/x | Type-3 | 0.8mm | 6 | Mainstream | Standard Loss (SL) | MD x32 Type-3 | CH-3 | M | SL | 5 | Inner | WCK |  | impedance | 65 ohm
Memory | LPDDR5/x | Type-3 | 0.8mm | 6 | Mainstream | Standard Loss (SL) | MD x32 Type-3 | CH-1 | M | SL | 5 | Inner | WCK |  | losses | -0.473 dB/inch @ 2GHz
Memory | LPDDR5/x | Type-3 | 0.8mm | 6 | Mainstream | Standard Loss (SL) | MD x32 Type-3 | CH-2 | M | SL | 5 | Inner | WCK |  | losses | -0.473 dB/inch @ 2GHz
Memory | LPDDR5/x | Type-3 | 0.8mm | 6 | Mainstream | Standard Loss (SL) | MD x32 Type-3 | CH-3 | M | SL | 5 | Inner | WCK |  | losses | -0.473 dB/inch @ 2GHz
Memory | LPDDR5/x | Type-3 | 0.8mm | 6 | Mainstream | Standard Loss (SL) | MD x32 Type-3 | CH-1 | BI | MS | 1 | Inner | WCK |  | min_width | 88 um
Memory | LPDDR5/x | Type-3 | 0.8mm | 6 | Mainstream | Standard Loss (SL) | MD x32 Type-3 | CH-2 | BI | MS | 1 | Inner | WCK |  | min_width | 88 um
Memory | LPDDR5/x | Type-3 | 0.8mm | 6 | Mainstream | Standard Loss (SL) | MD x32 Type-3 | CH-3 | BI | MS | 1 | Inner | WCK |  | min_width | 88 um
Memory | LPDDR5/x | Type-3 | 0.8mm | 6 | Mainstream | Standard Loss (SL) | MD x32 Type-3 | CH-1 | BI | MS | 1 | Inner | WCK |  | intra_pair_spacing | 88 um
Memory | LPDDR5/x | Type-3 | 0.8mm | 6 | Mainstream | Standard Loss (SL) | MD x32 Type-3 | CH-2 | BI | MS | 1 | Inner | WCK |  | intra_pair_spacing | 88 um
Memory | LPDDR5/x | Type-3 | 0.8mm | 6 | Mainstream | Standard Loss (SL) | MD x32 Type-3 | CH-3 | BI | MS | 1 | Inner | WCK |  | intra_pair_spacing | 88 um
Memory | LPDDR5/x | Type-3 | 0.8mm | 6 | Mainstream | Standard Loss (SL) | MD x32 Type-3 | CH-1 | BI | MS | 1 | Inner | WCK |  | impedance | 85 ohm
Memory | LPDDR5/x | Type-3 | 0.8mm | 6 | Mainstream | Standard Loss (SL) | MD x32 Type-3 | CH-2 | BI | MS | 1 | Inner | WCK |  | impedance | 85 ohm
Memory | LPDDR5/x | Type-3 | 0.8mm | 6 | Mainstream | Standard Loss (SL) | MD x32 Type-3 | CH-3 | BI | MS | 1 | Inner | WCK |  | impedance | 85 ohm
Memory | LPDDR5/x | Type-3 | 0.8mm | 6 | Mainstream | Standard Loss (SL) | MD x32 Type-3 | CH-1 | BI | MS | 1 | Inner | WCK |  | losses | -0.472 dB/inch @ 2GHz
Memory | LPDDR5/x | Type-3 | 0.8mm | 6 | Mainstream | Standard Loss (SL) | MD x32 Type-3 | CH-2 | BI | MS | 1 | Inner | WCK |  | losses | -0.472 dB/inch @ 2GHz
Memory | LPDDR5/x | Type-3 | 0.8mm | 6 | Mainstream | Standard Loss (SL) | MD x32 Type-3 | CH-3 | BI | MS | 1 | Inner | WCK |  | losses | -0.472 dB/inch @ 2GHz
Memory | DDR5 | Type-3 | 0.8mm | 6 | Mainstream | Standard Loss (SL) | SODIMM 1DPC Type-3 | CH-0 | BO1 |  |  |  | CA-CA |  | internal_channel_kb | -2.938 %
Memory | DDR5 | Type-3 | 0.8mm | 6 | Mainstream | Standard Loss (SL) | SODIMM 1DPC Type-3 | CH-0 | BO1 |  |  |  | CS-CA |  | internal_channel_kb | -2.938 %
Memory | DDR5 | Type-3 | 0.8mm | 6 | Mainstream | Standard Loss (SL) | SODIMM 1DPC Type-3 | CH-0 | BO1 |  |  |  | CS-CS |  | internal_channel_kb | -2.938 %
Memory | DDR5 | Type-3 | 0.8mm | 6 | Mainstream | Standard Loss (SL) | SODIMM 1DPC Type-3 | CH-1 | BO1 |  |  |  | CA-CA |  | internal_channel_kb | -2.938 %
Memory | DDR5 | Type-3 | 0.8mm | 6 | Mainstream | Standard Loss (SL) | SODIMM 1DPC Type-3 | CH-1 | BO1 |  |  |  | CS-CA |  | internal_channel_kb | -2.938 %
Memory | DDR5 | Type-3 | 0.8mm | 6 | Mainstream | Standard Loss (SL) | SODIMM 1DPC Type-3 | CH-1 | BO1 |  |  |  | CS-CS |  | internal_channel_kb | -2.938 %
Memory | DDR5 | Type-3 | 0.8mm | 6 | Mainstream | Standard Loss (SL) | SODIMM 1DPC Type-3 | CH-0 | BO1 |  |  |  | CLK-CA |  | internal_channel_kb | 1.165 %
Memory | DDR5 | Type-3 | 0.8mm | 6 | Mainstream | Standard Loss (SL) | SODIMM 1DPC Type-3 | CH-0 | BO1 |  |  |  | CLK-CS |  | internal_channel_kb | 1.165 %
Memory | DDR5 | Type-3 | 0.8mm | 6 | Mainstream | Standard Loss (SL) | SODIMM 1DPC Type-3 | CH-1 | BO1 |  |  |  | CLK-CA |  | internal_channel_kb | 1.165 %
Memory | DDR5 | Type-3 | 0.8mm | 6 | Mainstream | Standard Loss (SL) | SODIMM 1DPC Type-3 | CH-1 | BO1 |  |  |  | CLK-CS |  | internal_channel_kb | 1.165 %
Memory | DDR5 | Type-3 | 0.8mm | 6 | Mainstream | Standard Loss (SL) | SODIMM 1DPC Type-3 | CH-0 | BO1 |  |  |  | DQ-DQ |  | internal_channel_kb | -2.938 %
Memory | DDR5 | Type-3 | 0.8mm | 6 | Mainstream | Standard Loss (SL) | SODIMM 1DPC Type-3 | CH-1 | BO1 |  |  |  | DQ-DQ |  | internal_channel_kb | -2.938 %
Memory | DDR5 | Type-3 | 0.8mm | 6 | Mainstream | Standard Loss (SL) | SODIMM 1DPC Type-3 | CH-0 | BO1 |  |  |  | BYTE-BYTE |  | internal_channel_kb | -2.948 %
Memory | DDR5 | Type-3 | 0.8mm | 6 | Mainstream | Standard Loss (SL) | SODIMM 1DPC Type-3 | CH-1 | BO1 |  |  |  | BYTE-BYTE |  | internal_channel_kb | -2.948 %
Memory | DDR5 | Type-3 | 0.8mm | 6 | Mainstream | Standard Loss (SL) | SODIMM 1DPC Type-3 | CH-0 | BO1 |  |  |  | DQS-DQ |  | internal_channel_kb | 1.165 %
Memory | DDR5 | Type-3 | 0.8mm | 6 | Mainstream | Standard Loss (SL) | SODIMM 1DPC Type-3 | CH-1 | BO1 |  |  |  | DQS-DQ |  | internal_channel_kb | 1.165 %
Memory | DDR5 | Type-3 | 0.8mm | 6 | Mainstream | Standard Loss (SL) | SODIMM 1DPC Type-3 | CH-0 | BO1 |  |  |  | CA-CA |  | internal_channel_spacing | 88 um
Memory | DDR5 | Type-3 | 0.8mm | 6 | Mainstream | Standard Loss (SL) | SODIMM 1DPC Type-3 | CH-0 | BO1 |  |  |  | CS-CA |  | internal_channel_spacing | 88 um
Memory | DDR5 | Type-3 | 0.8mm | 6 | Mainstream | Standard Loss (SL) | SODIMM 1DPC Type-3 | CH-0 | BO1 |  |  |  | CS-CS |  | internal_channel_spacing | 88 um
Memory | DDR5 | Type-3 | 0.8mm | 6 | Mainstream | Standard Loss (SL) | SODIMM 1DPC Type-3 | CH-1 | BO1 |  |  |  | CA-CA |  | internal_channel_spacing | 88 um
Memory | DDR5 | Type-3 | 0.8mm | 6 | Mainstream | Standard Loss (SL) | SODIMM 1DPC Type-3 | CH-1 | BO1 |  |  |  | CS-CA |  | internal_channel_spacing | 88 um
Memory | DDR5 | Type-3 | 0.8mm | 6 | Mainstream | Standard Loss (SL) | SODIMM 1DPC Type-3 | CH-1 | BO1 |  |  |  | CS-CS |  | internal_channel_spacing | 88 um
Memory | DDR5 | Type-3 | 0.8mm | 6 | Mainstream | Standard Loss (SL) | SODIMM 1DPC Type-3 | CH-0 | BO1 |  |  |  | CLK-CA |  | internal_channel_spacing | 88 um
Memory | DDR5 | Type-3 | 0.8mm | 6 | Mainstream | Standard Loss (SL) | SODIMM 1DPC Type-3 | CH-0 | BO1 |  |  |  | CLK-CS |  | internal_channel_spacing | 88 um
Memory | DDR5 | Type-3 | 0.8mm | 6 | Mainstream | Standard Loss (SL) | SODIMM 1DPC Type-3 | CH-1 | BO1 |  |  |  | CLK-CA |  | internal_channel_spacing | 88 um
Memory | DDR5 | Type-3 | 0.8mm | 6 | Mainstream | Standard Loss (SL) | SODIMM 1DPC Type-3 | CH-1 | BO1 |  |  |  | CLK-CS |  | internal_channel_spacing | 88 um
Memory | DDR5 | Type-3 | 0.8mm | 6 | Mainstream | Standard Loss (SL) | SODIMM 1DPC Type-3 | CH-0 | BO1 |  |  |  | DQ-DQ |  | internal_channel_spacing | 88 um
Memory | DDR5 | Type-3 | 0.8mm | 6 | Mainstream | Standard Loss (SL) | SODIMM 1DPC Type-3 | CH-1 | BO1 |  |  |  | DQ-DQ |  | internal_channel_spacing | 88 um
Memory | DDR5 | Type-3 | 0.8mm | 6 | Mainstream | Standard Loss (SL) | SODIMM 1DPC Type-3 | CH-0 | BO1 |  |  |  | DQS-DQ |  | internal_channel_spacing | 88 um
Memory | DDR5 | Type-3 | 0.8mm | 6 | Mainstream | Standard Loss (SL) | SODIMM 1DPC Type-3 | CH-1 | BO1 |  |  |  | DQS-DQ |  | internal_channel_spacing | 88 um
Memory | DDR5 | Type-3 | 0.8mm | 6 | Mainstream | Standard Loss (SL) | SODIMM 1DPC Type-3 | CH-0 | BO1 |  |  |  | DQ-CA |  | internal_channel_spacing | 150 um
Memory | DDR5 | Type-3 | 0.8mm | 6 | Mainstream | Standard Loss (SL) | SODIMM 1DPC Type-3 | CH-0 | BO1 |  |  |  | DQ-CS |  | internal_channel_spacing | 150 um
Memory | DDR5 | Type-3 | 0.8mm | 6 | Mainstream | Standard Loss (SL) | SODIMM 1DPC Type-3 | CH-1 | BO1 |  |  |  | DQ-CA |  | internal_channel_spacing | 150 um
Memory | DDR5 | Type-3 | 0.8mm | 6 | Mainstream | Standard Loss (SL) | SODIMM 1DPC Type-3 | CH-1 | BO1 |  |  |  | DQ-CS |  | internal_channel_spacing | 150 um
Memory | DDR5 | Type-3 | 0.8mm | 6 | Mainstream | Standard Loss (SL) | SODIMM 1DPC Type-3 | CH-0 | BO2 |  |  |  | CA-CA |  | internal_channel_kb | 8.87 %
Memory | DDR5 | Type-3 | 0.8mm | 6 | Mainstream | Standard Loss (SL) | SODIMM 1DPC Type-3 | CH-0 | BO2 |  |  |  | CS-CA |  | internal_channel_kb | 8.87 %
Memory | DDR5 | Type-3 | 0.8mm | 6 | Mainstream | Standard Loss (SL) | SODIMM 1DPC Type-3 | CH-0 | BO2 |  |  |  | CS-CS |  | internal_channel_kb | 8.87 %
Memory | DDR5 | Type-3 | 0.8mm | 6 | Mainstream | Standard Loss (SL) | SODIMM 1DPC Type-3 | CH-1 | BO2 |  |  |  | CA-CA |  | internal_channel_kb | 8.87 %
Memory | DDR5 | Type-3 | 0.8mm | 6 | Mainstream | Standard Loss (SL) | SODIMM 1DPC Type-3 | CH-1 | BO2 |  |  |  | CS-CA |  | internal_channel_kb | 8.87 %
Memory | DDR5 | Type-3 | 0.8mm | 6 | Mainstream | Standard Loss (SL) | SODIMM 1DPC Type-3 | CH-1 | BO2 |  |  |  | CS-CS |  | internal_channel_kb | 8.87 %
Memory | DDR5 | Type-3 | 0.8mm | 6 | Mainstream | Standard Loss (SL) | SODIMM 1DPC Type-3 | CH-0 | BO2 |  |  |  | CLK-CA |  | internal_channel_kb | 7.572 %
Memory | DDR5 | Type-3 | 0.8mm | 6 | Mainstream | Standard Loss (SL) | SODIMM 1DPC Type-3 | CH-0 | BO2 |  |  |  | CLK-CS |  | internal_channel_kb | 7.572 %
Memory | DDR5 | Type-3 | 0.8mm | 6 | Mainstream | Standard Loss (SL) | SODIMM 1DPC Type-3 | CH-1 | BO2 |  |  |  | CLK-CA |  | internal_channel_kb | 7.572 %
Memory | DDR5 | Type-3 | 0.8mm | 6 | Mainstream | Standard Loss (SL) | SODIMM 1DPC Type-3 | CH-1 | BO2 |  |  |  | CLK-CS |  | internal_channel_kb | 7.572 %
Memory | DDR5 | Type-3 | 0.8mm | 6 | Mainstream | Standard Loss (SL) | SODIMM 1DPC Type-3 | CH-0 | BO2 |  |  |  | DQ-DQ |  | internal_channel_kb | 3.675 %
Memory | DDR5 | Type-3 | 0.8mm | 6 | Mainstream | Standard Loss (SL) | SODIMM 1DPC Type-3 | CH-1 | BO2 |  |  |  | DQ-DQ |  | internal_channel_kb | 3.675 %
Memory | DDR5 | Type-3 | 0.8mm | 6 | Mainstream | Standard Loss (SL) | SODIMM 1DPC Type-3 | CH-0 | BO2 |  |  |  | BYTE-BYTE |  | internal_channel_kb | 3.671 %
Memory | DDR5 | Type-3 | 0.8mm | 6 | Mainstream | Standard Loss (SL) | SODIMM 1DPC Type-3 | CH-1 | BO2 |  |  |  | BYTE-BYTE |  | internal_channel_kb | 3.671 %
Memory | DDR5 | Type-3 | 0.8mm | 6 | Mainstream | Standard Loss (SL) | SODIMM 1DPC Type-3 | CH-0 | BO2 |  |  |  | DQS-DQ |  | internal_channel_kb | 3.531 %
Memory | DDR5 | Type-3 | 0.8mm | 6 | Mainstream | Standard Loss (SL) | SODIMM 1DPC Type-3 | CH-1 | BO2 |  |  |  | DQS-DQ |  | internal_channel_kb | 3.531 %
Memory | DDR5 | Type-3 | 0.8mm | 6 | Mainstream | Standard Loss (SL) | SODIMM 1DPC Type-3 | CH-0 | BO2 |  |  |  | CA-CA |  | internal_channel_spacing | 88 um
Memory | DDR5 | Type-3 | 0.8mm | 6 | Mainstream | Standard Loss (SL) | SODIMM 1DPC Type-3 | CH-0 | BO2 |  |  |  | CS-CA |  | internal_channel_spacing | 88 um
Memory | DDR5 | Type-3 | 0.8mm | 6 | Mainstream | Standard Loss (SL) | SODIMM 1DPC Type-3 | CH-0 | BO2 |  |  |  | CS-CS |  | internal_channel_spacing | 88 um
Memory | DDR5 | Type-3 | 0.8mm | 6 | Mainstream | Standard Loss (SL) | SODIMM 1DPC Type-3 | CH-1 | BO2 |  |  |  | CA-CA |  | internal_channel_spacing | 88 um
Memory | DDR5 | Type-3 | 0.8mm | 6 | Mainstream | Standard Loss (SL) | SODIMM 1DPC Type-3 | CH-1 | BO2 |  |  |  | CS-CA |  | internal_channel_spacing | 88 um
Memory | DDR5 | Type-3 | 0.8mm | 6 | Mainstream | Standard Loss (SL) | SODIMM 1DPC Type-3 | CH-1 | BO2 |  |  |  | CS-CS |  | internal_channel_spacing | 88 um
Memory | DDR5 | Type-3 | 0.8mm | 6 | Mainstream | Standard Loss (SL) | SODIMM 1DPC Type-3 | CH-0 | BO2 |  |  |  | CLK-CA |  | internal_channel_spacing | 88 um
Memory | DDR5 | Type-3 | 0.8mm | 6 | Mainstream | Standard Loss (SL) | SODIMM 1DPC Type-3 | CH-0 | BO2 |  |  |  | CLK-CS |  | internal_channel_spacing | 88 um
Memory | DDR5 | Type-3 | 0.8mm | 6 | Mainstream | Standard Loss (SL) | SODIMM 1DPC Type-3 | CH-1 | BO2 |  |  |  | CLK-CA |  | internal_channel_spacing | 88 um
Memory | DDR5 | Type-3 | 0.8mm | 6 | Mainstream | Standard Loss (SL) | SODIMM 1DPC Type-3 | CH-1 | BO2 |  |  |  | CLK-CS |  | internal_channel_spacing | 88 um
Memory | DDR5 | Type-3 | 0.8mm | 6 | Mainstream | Standard Loss (SL) | SODIMM 1DPC Type-3 | CH-0 | BO2 |  |  |  | DQ-DQ |  | internal_channel_spacing | 88 um
Memory | DDR5 | Type-3 | 0.8mm | 6 | Mainstream | Standard Loss (SL) | SODIMM 1DPC Type-3 | CH-1 | BO2 |  |  |  | DQ-DQ |  | internal_channel_spacing | 88 um
Memory | DDR5 | Type-3 | 0.8mm | 6 | Mainstream | Standard Loss (SL) | SODIMM 1DPC Type-3 | CH-0 | BO2 |  |  |  | DQS-DQ |  | internal_channel_spacing | 88 um
Memory | DDR5 | Type-3 | 0.8mm | 6 | Mainstream | Standard Loss (SL) | SODIMM 1DPC Type-3 | CH-1 | BO2 |  |  |  | DQS-DQ |  | internal_channel_spacing | 88 um
Memory | DDR5 | Type-3 | 0.8mm | 6 | Mainstream | Standard Loss (SL) | SODIMM 1DPC Type-3 | CH-0 | BO2 |  |  |  | DQ-CA |  | internal_channel_spacing | 500 um
Memory | DDR5 | Type-3 | 0.8mm | 6 | Mainstream | Standard Loss (SL) | SODIMM 1DPC Type-3 | CH-0 | BO2 |  |  |  | DQ-CS |  | internal_channel_spacing | 500 um
Memory | DDR5 | Type-3 | 0.8mm | 6 | Mainstream | Standard Loss (SL) | SODIMM 1DPC Type-3 | CH-1 | BO2 |  |  |  | DQ-CA |  | internal_channel_spacing | 500 um
Memory | DDR5 | Type-3 | 0.8mm | 6 | Mainstream | Standard Loss (SL) | SODIMM 1DPC Type-3 | CH-1 | BO2 |  |  |  | DQ-CS |  | internal_channel_spacing | 500 um
Memory | DDR5 | Type-3 | 0.8mm | 6 | Mainstream | Standard Loss (SL) | SODIMM 1DPC Type-3 | CH-0 | BO3 |  |  |  | DQ-DQ |  | internal_channel_kb | 2.002 %
Memory | DDR5 | Type-3 | 0.8mm | 6 | Mainstream | Standard Loss (SL) | SODIMM 1DPC Type-3 | CH-1 | BO3 |  |  |  | DQ-DQ |  | internal_channel_kb | 2.002 %
Memory | DDR5 | Type-3 | 0.8mm | 6 | Mainstream | Standard Loss (SL) | SODIMM 1DPC Type-3 | CH-0 | BO3 |  |  |  | BYTE-BYTE |  | internal_channel_kb | 2.005 %
Memory | DDR5 | Type-3 | 0.8mm | 6 | Mainstream | Standard Loss (SL) | SODIMM 1DPC Type-3 | CH-1 | BO3 |  |  |  | BYTE-BYTE |  | internal_channel_kb | 2.005 %
Memory | DDR5 | Type-3 | 0.8mm | 6 | Mainstream | Standard Loss (SL) | SODIMM 1DPC Type-3 | CH-0 | BO3 |  |  |  | DQS-DQ |  | internal_channel_kb | 1.92 %
Memory | DDR5 | Type-3 | 0.8mm | 6 | Mainstream | Standard Loss (SL) | SODIMM 1DPC Type-3 | CH-1 | BO3 |  |  |  | DQS-DQ |  | internal_channel_kb | 1.92 %
Memory | DDR5 | Type-3 | 0.8mm | 6 | Mainstream | Standard Loss (SL) | SODIMM 1DPC Type-3 | CH-0 | BO3 |  |  |  | DQ-DQ |  | internal_channel_spacing | 120 um
Memory | DDR5 | Type-3 | 0.8mm | 6 | Mainstream | Standard Loss (SL) | SODIMM 1DPC Type-3 | CH-1 | BO3 |  |  |  | DQ-DQ |  | internal_channel_spacing | 120 um
Memory | DDR5 | Type-3 | 0.8mm | 6 | Mainstream | Standard Loss (SL) | SODIMM 1DPC Type-3 | CH-0 | BO3 |  |  |  | DQS-DQ |  | internal_channel_spacing | 120 um
Memory | DDR5 | Type-3 | 0.8mm | 6 | Mainstream | Standard Loss (SL) | SODIMM 1DPC Type-3 | CH-1 | BO3 |  |  |  | DQS-DQ |  | internal_channel_spacing | 120 um
Memory | DDR5 | Type-3 | 0.8mm | 6 | Mainstream | Standard Loss (SL) | SODIMM 1DPC Type-3 | CH-0 | BO3 |  |  |  | DQ-CA |  | internal_channel_spacing | 500 um
Memory | DDR5 | Type-3 | 0.8mm | 6 | Mainstream | Standard Loss (SL) | SODIMM 1DPC Type-3 | CH-0 | BO3 |  |  |  | DQ-CS |  | internal_channel_spacing | 500 um
Memory | DDR5 | Type-3 | 0.8mm | 6 | Mainstream | Standard Loss (SL) | SODIMM 1DPC Type-3 | CH-1 | BO3 |  |  |  | DQ-CA |  | internal_channel_spacing | 500 um
Memory | DDR5 | Type-3 | 0.8mm | 6 | Mainstream | Standard Loss (SL) | SODIMM 1DPC Type-3 | CH-1 | BO3 |  |  |  | DQ-CS |  | internal_channel_spacing | 500 um
Memory | DDR5 | Type-3 | 0.8mm | 6 | Mainstream | Standard Loss (SL) | SODIMM 1DPC Type-3 | CH-0 | M |  |  |  | CA-CA |  | internal_channel_kb | 1.799 %
Memory | DDR5 | Type-3 | 0.8mm | 6 | Mainstream | Standard Loss (SL) | SODIMM 1DPC Type-3 | CH-0 | M |  |  |  | CS-CA |  | internal_channel_kb | 1.799 %
Memory | DDR5 | Type-3 | 0.8mm | 6 | Mainstream | Standard Loss (SL) | SODIMM 1DPC Type-3 | CH-0 | M |  |  |  | CS-CS |  | internal_channel_kb | 1.799 %
Memory | DDR5 | Type-3 | 0.8mm | 6 | Mainstream | Standard Loss (SL) | SODIMM 1DPC Type-3 | CH-1 | M |  |  |  | CA-CA |  | internal_channel_kb | 1.799 %
Memory | DDR5 | Type-3 | 0.8mm | 6 | Mainstream | Standard Loss (SL) | SODIMM 1DPC Type-3 | CH-1 | M |  |  |  | CS-CA |  | internal_channel_kb | 1.799 %
Memory | DDR5 | Type-3 | 0.8mm | 6 | Mainstream | Standard Loss (SL) | SODIMM 1DPC Type-3 | CH-1 | M |  |  |  | CS-CS |  | internal_channel_kb | 1.799 %
Memory | DDR5 | Type-3 | 0.8mm | 6 | Mainstream | Standard Loss (SL) | SODIMM 1DPC Type-3 | CH-0 | M |  |  |  | CLK-CA |  | internal_channel_kb | 0.454 %
Memory | DDR5 | Type-3 | 0.8mm | 6 | Mainstream | Standard Loss (SL) | SODIMM 1DPC Type-3 | CH-0 | M |  |  |  | CLK-CS |  | internal_channel_kb | 0.454 %
Memory | DDR5 | Type-3 | 0.8mm | 6 | Mainstream | Standard Loss (SL) | SODIMM 1DPC Type-3 | CH-1 | M |  |  |  | CLK-CA |  | internal_channel_kb | 0.454 %
Memory | DDR5 | Type-3 | 0.8mm | 6 | Mainstream | Standard Loss (SL) | SODIMM 1DPC Type-3 | CH-1 | M |  |  |  | CLK-CS |  | internal_channel_kb | 0.454 %
Memory | DDR5 | Type-3 | 0.8mm | 6 | Mainstream | Standard Loss (SL) | SODIMM 1DPC Type-3 | CH-0 | M |  |  |  | DQ-DQ |  | internal_channel_kb | 0.07 %
Memory | DDR5 | Type-3 | 0.8mm | 6 | Mainstream | Standard Loss (SL) | SODIMM 1DPC Type-3 | CH-1 | M |  |  |  | DQ-DQ |  | internal_channel_kb | 0.07 %
Memory | DDR5 | Type-3 | 0.8mm | 6 | Mainstream | Standard Loss (SL) | SODIMM 1DPC Type-3 | CH-0 | M |  |  |  | BYTE-BYTE |  | internal_channel_kb | 0.006 %
Memory | DDR5 | Type-3 | 0.8mm | 6 | Mainstream | Standard Loss (SL) | SODIMM 1DPC Type-3 | CH-1 | M |  |  |  | BYTE-BYTE |  | internal_channel_kb | 0.006 %
Memory | DDR5 | Type-3 | 0.8mm | 6 | Mainstream | Standard Loss (SL) | SODIMM 1DPC Type-3 | CH-0 | M |  |  |  | DQS-DQ |  | internal_channel_kb | 0.063 %
Memory | DDR5 | Type-3 | 0.8mm | 6 | Mainstream | Standard Loss (SL) | SODIMM 1DPC Type-3 | CH-1 | M |  |  |  | DQS-DQ |  | internal_channel_kb | 0.063 %
Memory | DDR5 | Type-3 | 0.8mm | 6 | Mainstream | Standard Loss (SL) | SODIMM 1DPC Type-3 | CH-0 | M |  |  |  | CA-CA |  | internal_channel_spacing | 250 um
Memory | DDR5 | Type-3 | 0.8mm | 6 | Mainstream | Standard Loss (SL) | SODIMM 1DPC Type-3 | CH-0 | M |  |  |  | CS-CA |  | internal_channel_spacing | 250 um
Memory | DDR5 | Type-3 | 0.8mm | 6 | Mainstream | Standard Loss (SL) | SODIMM 1DPC Type-3 | CH-0 | M |  |  |  | CS-CS |  | internal_channel_spacing | 250 um
Memory | DDR5 | Type-3 | 0.8mm | 6 | Mainstream | Standard Loss (SL) | SODIMM 1DPC Type-3 | CH-1 | M |  |  |  | CA-CA |  | internal_channel_spacing | 250 um
Memory | DDR5 | Type-3 | 0.8mm | 6 | Mainstream | Standard Loss (SL) | SODIMM 1DPC Type-3 | CH-1 | M |  |  |  | CS-CA |  | internal_channel_spacing | 250 um
Memory | DDR5 | Type-3 | 0.8mm | 6 | Mainstream | Standard Loss (SL) | SODIMM 1DPC Type-3 | CH-1 | M |  |  |  | CS-CS |  | internal_channel_spacing | 250 um
Memory | DDR5 | Type-3 | 0.8mm | 6 | Mainstream | Standard Loss (SL) | SODIMM 1DPC Type-3 | CH-0 | M |  |  |  | CLK-CA |  | internal_channel_spacing | 500 um
Memory | DDR5 | Type-3 | 0.8mm | 6 | Mainstream | Standard Loss (SL) | SODIMM 1DPC Type-3 | CH-0 | M |  |  |  | CLK-CS |  | internal_channel_spacing | 500 um
Memory | DDR5 | Type-3 | 0.8mm | 6 | Mainstream | Standard Loss (SL) | SODIMM 1DPC Type-3 | CH-1 | M |  |  |  | CLK-CA |  | internal_channel_spacing | 500 um
Memory | DDR5 | Type-3 | 0.8mm | 6 | Mainstream | Standard Loss (SL) | SODIMM 1DPC Type-3 | CH-1 | M |  |  |  | CLK-CS |  | internal_channel_spacing | 500 um
Memory | DDR5 | Type-3 | 0.8mm | 6 | Mainstream | Standard Loss (SL) | SODIMM 1DPC Type-3 | CH-0 | M |  |  |  | DQ-DQ |  | internal_channel_spacing | 300 um
Memory | DDR5 | Type-3 | 0.8mm | 6 | Mainstream | Standard Loss (SL) | SODIMM 1DPC Type-3 | CH-1 | M |  |  |  | DQ-DQ |  | internal_channel_spacing | 300 um
Memory | DDR5 | Type-3 | 0.8mm | 6 | Mainstream | Standard Loss (SL) | SODIMM 1DPC Type-3 | CH-0 | M |  |  |  | DQS-DQ |  | internal_channel_spacing | 300 um
Memory | DDR5 | Type-3 | 0.8mm | 6 | Mainstream | Standard Loss (SL) | SODIMM 1DPC Type-3 | CH-1 | M |  |  |  | DQS-DQ |  | internal_channel_spacing | 300 um
Memory | DDR5 | Type-3 | 0.8mm | 6 | Mainstream | Standard Loss (SL) | SODIMM 1DPC Type-3 | CH-0 | M |  |  |  | DQ-CA |  | internal_channel_spacing | 500 um
Memory | DDR5 | Type-3 | 0.8mm | 6 | Mainstream | Standard Loss (SL) | SODIMM 1DPC Type-3 | CH-0 | M |  |  |  | DQ-CS |  | internal_channel_spacing | 500 um
Memory | DDR5 | Type-3 | 0.8mm | 6 | Mainstream | Standard Loss (SL) | SODIMM 1DPC Type-3 | CH-1 | M |  |  |  | DQ-CA |  | internal_channel_spacing | 500 um
Memory | DDR5 | Type-3 | 0.8mm | 6 | Mainstream | Standard Loss (SL) | SODIMM 1DPC Type-3 | CH-1 | M |  |  |  | DQ-CS |  | internal_channel_spacing | 500 um
Memory | DDR5 | Type-3 | 0.8mm | 6 | Mainstream | Standard Loss (SL) | SODIMM 1DPC Type-3 | CH-0 | BI |  |  |  | CA-CA |  | internal_channel_kb | -1.708 %
Memory | DDR5 | Type-3 | 0.8mm | 6 | Mainstream | Standard Loss (SL) | SODIMM 1DPC Type-3 | CH-0 | BI |  |  |  | CS-CA |  | internal_channel_kb | -1.708 %
Memory | DDR5 | Type-3 | 0.8mm | 6 | Mainstream | Standard Loss (SL) | SODIMM 1DPC Type-3 | CH-0 | BI |  |  |  | CS-CS |  | internal_channel_kb | -1.708 %
Memory | DDR5 | Type-3 | 0.8mm | 6 | Mainstream | Standard Loss (SL) | SODIMM 1DPC Type-3 | CH-1 | BI |  |  |  | CA-CA |  | internal_channel_kb | -1.708 %
Memory | DDR5 | Type-3 | 0.8mm | 6 | Mainstream | Standard Loss (SL) | SODIMM 1DPC Type-3 | CH-1 | BI |  |  |  | CS-CA |  | internal_channel_kb | -1.708 %
Memory | DDR5 | Type-3 | 0.8mm | 6 | Mainstream | Standard Loss (SL) | SODIMM 1DPC Type-3 | CH-1 | BI |  |  |  | CS-CS |  | internal_channel_kb | -1.708 %
Memory | DDR5 | Type-3 | 0.8mm | 6 | Mainstream | Standard Loss (SL) | SODIMM 1DPC Type-3 | CH-0 | BI |  |  |  | CLK-CA |  | internal_channel_kb | -0.863 %
Memory | DDR5 | Type-3 | 0.8mm | 6 | Mainstream | Standard Loss (SL) | SODIMM 1DPC Type-3 | CH-0 | BI |  |  |  | CLK-CS |  | internal_channel_kb | -0.863 %
Memory | DDR5 | Type-3 | 0.8mm | 6 | Mainstream | Standard Loss (SL) | SODIMM 1DPC Type-3 | CH-1 | BI |  |  |  | CLK-CA |  | internal_channel_kb | -0.863 %
Memory | DDR5 | Type-3 | 0.8mm | 6 | Mainstream | Standard Loss (SL) | SODIMM 1DPC Type-3 | CH-1 | BI |  |  |  | CLK-CS |  | internal_channel_kb | -0.863 %
Memory | DDR5 | Type-3 | 0.8mm | 6 | Mainstream | Standard Loss (SL) | SODIMM 1DPC Type-3 | CH-0 | BI |  |  |  | DQ-DQ |  | internal_channel_kb | -1.711 %
Memory | DDR5 | Type-3 | 0.8mm | 6 | Mainstream | Standard Loss (SL) | SODIMM 1DPC Type-3 | CH-1 | BI |  |  |  | DQ-DQ |  | internal_channel_kb | -1.711 %
Memory | DDR5 | Type-3 | 0.8mm | 6 | Mainstream | Standard Loss (SL) | SODIMM 1DPC Type-3 | CH-0 | BI |  |  |  | BYTE-BYTE |  | internal_channel_kb | -1.23 %
Memory | DDR5 | Type-3 | 0.8mm | 6 | Mainstream | Standard Loss (SL) | SODIMM 1DPC Type-3 | CH-1 | BI |  |  |  | BYTE-BYTE |  | internal_channel_kb | -1.23 %
Memory | DDR5 | Type-3 | 0.8mm | 6 | Mainstream | Standard Loss (SL) | SODIMM 1DPC Type-3 | CH-0 | BI |  |  |  | DQS-DQ |  | internal_channel_kb | -0.474 %
Memory | DDR5 | Type-3 | 0.8mm | 6 | Mainstream | Standard Loss (SL) | SODIMM 1DPC Type-3 | CH-1 | BI |  |  |  | DQS-DQ |  | internal_channel_kb | -0.474 %
Memory | DDR5 | Type-3 | 0.8mm | 6 | Mainstream | Standard Loss (SL) | SODIMM 1DPC Type-3 | CH-0 | BI |  |  |  | CA-CA |  | internal_channel_spacing | 395 um
Memory | DDR5 | Type-3 | 0.8mm | 6 | Mainstream | Standard Loss (SL) | SODIMM 1DPC Type-3 | CH-0 | BI |  |  |  | CS-CA |  | internal_channel_spacing | 395 um
Memory | DDR5 | Type-3 | 0.8mm | 6 | Mainstream | Standard Loss (SL) | SODIMM 1DPC Type-3 | CH-0 | BI |  |  |  | CS-CS |  | internal_channel_spacing | 395 um
Memory | DDR5 | Type-3 | 0.8mm | 6 | Mainstream | Standard Loss (SL) | SODIMM 1DPC Type-3 | CH-1 | BI |  |  |  | CA-CA |  | internal_channel_spacing | 395 um
Memory | DDR5 | Type-3 | 0.8mm | 6 | Mainstream | Standard Loss (SL) | SODIMM 1DPC Type-3 | CH-1 | BI |  |  |  | CS-CA |  | internal_channel_spacing | 395 um
Memory | DDR5 | Type-3 | 0.8mm | 6 | Mainstream | Standard Loss (SL) | SODIMM 1DPC Type-3 | CH-1 | BI |  |  |  | CS-CS |  | internal_channel_spacing | 395 um
Memory | DDR5 | Type-3 | 0.8mm | 6 | Mainstream | Standard Loss (SL) | SODIMM 1DPC Type-3 | CH-0 | BI |  |  |  | CLK-CA |  | internal_channel_spacing | 250 um
Memory | DDR5 | Type-3 | 0.8mm | 6 | Mainstream | Standard Loss (SL) | SODIMM 1DPC Type-3 | CH-0 | BI |  |  |  | CLK-CS |  | internal_channel_spacing | 250 um
Memory | DDR5 | Type-3 | 0.8mm | 6 | Mainstream | Standard Loss (SL) | SODIMM 1DPC Type-3 | CH-1 | BI |  |  |  | CLK-CA |  | internal_channel_spacing | 250 um
Memory | DDR5 | Type-3 | 0.8mm | 6 | Mainstream | Standard Loss (SL) | SODIMM 1DPC Type-3 | CH-1 | BI |  |  |  | CLK-CS |  | internal_channel_spacing | 250 um
Memory | DDR5 | Type-3 | 0.8mm | 6 | Mainstream | Standard Loss (SL) | SODIMM 1DPC Type-3 | CH-0 | BI |  |  |  | DQ-DQ |  | internal_channel_spacing | 395 um
Memory | DDR5 | Type-3 | 0.8mm | 6 | Mainstream | Standard Loss (SL) | SODIMM 1DPC Type-3 | CH-1 | BI |  |  |  | DQ-DQ |  | internal_channel_spacing | 395 um
Memory | DDR5 | Type-3 | 0.8mm | 6 | Mainstream | Standard Loss (SL) | SODIMM 1DPC Type-3 | CH-0 | BI |  |  |  | DQS-DQ |  | internal_channel_spacing | 500 um
Memory | DDR5 | Type-3 | 0.8mm | 6 | Mainstream | Standard Loss (SL) | SODIMM 1DPC Type-3 | CH-1 | BI |  |  |  | DQS-DQ |  | internal_channel_spacing | 500 um
Memory | DDR5 | Type-3 | 0.8mm | 6 | Mainstream | Standard Loss (SL) | SODIMM 1DPC Type-3 | CH-0 | BI |  |  |  | DQ-CA |  | internal_channel_spacing | 500 um
Memory | DDR5 | Type-3 | 0.8mm | 6 | Mainstream | Standard Loss (SL) | SODIMM 1DPC Type-3 | CH-0 | BI |  |  |  | DQ-CS |  | internal_channel_spacing | 500 um
Memory | DDR5 | Type-3 | 0.8mm | 6 | Mainstream | Standard Loss (SL) | SODIMM 1DPC Type-3 | CH-1 | BI |  |  |  | DQ-CA |  | internal_channel_spacing | 500 um
Memory | DDR5 | Type-3 | 0.8mm | 6 | Mainstream | Standard Loss (SL) | SODIMM 1DPC Type-3 | CH-1 | BI |  |  |  | DQ-CS |  | internal_channel_spacing | 500 um
Memory | LPDDR5/x | Type-3 | 0.8mm | 6 | Mainstream | Standard Loss (SL) | MD x32 Type-3 | CH-0 | BO1 |  |  |  | CA-CA |  | internal_channel_kb | -2.938 %
Memory | LPDDR5/x | Type-3 | 0.8mm | 6 | Mainstream | Standard Loss (SL) | MD x32 Type-3 | CH-1 | BO1 |  |  |  | CA-CA |  | internal_channel_kb | -2.938 %
Memory | LPDDR5/x | Type-3 | 0.8mm | 6 | Mainstream | Standard Loss (SL) | MD x32 Type-3 | CH-2 | BO1 |  |  |  | CA-CA |  | internal_channel_kb | -2.938 %
Memory | LPDDR5/x | Type-3 | 0.8mm | 6 | Mainstream | Standard Loss (SL) | MD x32 Type-3 | CH-3 | BO1 |  |  |  | CA-CA |  | internal_channel_kb | -2.938 %
Memory | LPDDR5/x | Type-3 | 0.8mm | 6 | Mainstream | Standard Loss (SL) | MD x32 Type-3 | CH-0 | BO1 |  |  |  | CS-CS |  | internal_channel_kb | -2.938 %
Memory | LPDDR5/x | Type-3 | 0.8mm | 6 | Mainstream | Standard Loss (SL) | MD x32 Type-3 | CH-0 | BO1 |  |  |  | CS-CA |  | internal_channel_kb | -2.938 %
Memory | LPDDR5/x | Type-3 | 0.8mm | 6 | Mainstream | Standard Loss (SL) | MD x32 Type-3 | CH-1 | BO1 |  |  |  | CS-CS |  | internal_channel_kb | -2.938 %
Memory | LPDDR5/x | Type-3 | 0.8mm | 6 | Mainstream | Standard Loss (SL) | MD x32 Type-3 | CH-1 | BO1 |  |  |  | CS-CA |  | internal_channel_kb | -2.938 %
Memory | LPDDR5/x | Type-3 | 0.8mm | 6 | Mainstream | Standard Loss (SL) | MD x32 Type-3 | CH-2 | BO1 |  |  |  | CS-CS |  | internal_channel_kb | -2.938 %
Memory | LPDDR5/x | Type-3 | 0.8mm | 6 | Mainstream | Standard Loss (SL) | MD x32 Type-3 | CH-2 | BO1 |  |  |  | CS-CA |  | internal_channel_kb | -2.938 %
Memory | LPDDR5/x | Type-3 | 0.8mm | 6 | Mainstream | Standard Loss (SL) | MD x32 Type-3 | CH-3 | BO1 |  |  |  | CS-CS |  | internal_channel_kb | -2.938 %
Memory | LPDDR5/x | Type-3 | 0.8mm | 6 | Mainstream | Standard Loss (SL) | MD x32 Type-3 | CH-3 | BO1 |  |  |  | CS-CA |  | internal_channel_kb | -2.938 %
Memory | LPDDR5/x | Type-3 | 0.8mm | 6 | Mainstream | Standard Loss (SL) | MD x32 Type-3 | CH-0 | BO1 |  |  |  | CLK-CA |  | internal_channel_kb | 1.165 %
Memory | LPDDR5/x | Type-3 | 0.8mm | 6 | Mainstream | Standard Loss (SL) | MD x32 Type-3 | CH-0 | BO1 |  |  |  | CLK-CS |  | internal_channel_kb | 1.165 %
Memory | LPDDR5/x | Type-3 | 0.8mm | 6 | Mainstream | Standard Loss (SL) | MD x32 Type-3 | CH-1 | BO1 |  |  |  | CLK-CA |  | internal_channel_kb | 1.165 %
Memory | LPDDR5/x | Type-3 | 0.8mm | 6 | Mainstream | Standard Loss (SL) | MD x32 Type-3 | CH-1 | BO1 |  |  |  | CLK-CS |  | internal_channel_kb | 1.165 %
Memory | LPDDR5/x | Type-3 | 0.8mm | 6 | Mainstream | Standard Loss (SL) | MD x32 Type-3 | CH-2 | BO1 |  |  |  | CLK-CA |  | internal_channel_kb | 1.165 %
Memory | LPDDR5/x | Type-3 | 0.8mm | 6 | Mainstream | Standard Loss (SL) | MD x32 Type-3 | CH-2 | BO1 |  |  |  | CLK-CS |  | internal_channel_kb | 1.165 %
Memory | LPDDR5/x | Type-3 | 0.8mm | 6 | Mainstream | Standard Loss (SL) | MD x32 Type-3 | CH-3 | BO1 |  |  |  | CLK-CA |  | internal_channel_kb | 1.165 %
Memory | LPDDR5/x | Type-3 | 0.8mm | 6 | Mainstream | Standard Loss (SL) | MD x32 Type-3 | CH-3 | BO1 |  |  |  | CLK-CS |  | internal_channel_kb | 1.165 %
Memory | LPDDR5/x | Type-3 | 0.8mm | 6 | Mainstream | Standard Loss (SL) | MD x32 Type-3 | CH-0 | BO1 |  |  |  | DQ-DQ |  | internal_channel_kb | -2.975 %
Memory | LPDDR5/x | Type-3 | 0.8mm | 6 | Mainstream | Standard Loss (SL) | MD x32 Type-3 | CH-1 | BO1 |  |  |  | DQ-DQ |  | internal_channel_kb | -2.975 %
Memory | LPDDR5/x | Type-3 | 0.8mm | 6 | Mainstream | Standard Loss (SL) | MD x32 Type-3 | CH-2 | BO1 |  |  |  | DQ-DQ |  | internal_channel_kb | -2.975 %
Memory | LPDDR5/x | Type-3 | 0.8mm | 6 | Mainstream | Standard Loss (SL) | MD x32 Type-3 | CH-3 | BO1 |  |  |  | DQ-DQ |  | internal_channel_kb | -2.975 %
Memory | LPDDR5/x | Type-3 | 0.8mm | 6 | Mainstream | Standard Loss (SL) | MD x32 Type-3 | CH-0 | BO1 |  |  |  | BYTE-BYTE |  | internal_channel_kb | -2.938 %
Memory | LPDDR5/x | Type-3 | 0.8mm | 6 | Mainstream | Standard Loss (SL) | MD x32 Type-3 | CH-1 | BO1 |  |  |  | BYTE-BYTE |  | internal_channel_kb | -2.938 %
Memory | LPDDR5/x | Type-3 | 0.8mm | 6 | Mainstream | Standard Loss (SL) | MD x32 Type-3 | CH-2 | BO1 |  |  |  | BYTE-BYTE |  | internal_channel_kb | -2.938 %
Memory | LPDDR5/x | Type-3 | 0.8mm | 6 | Mainstream | Standard Loss (SL) | MD x32 Type-3 | CH-3 | BO1 |  |  |  | BYTE-BYTE |  | internal_channel_kb | -2.938 %
Memory | LPDDR5/x | Type-3 | 0.8mm | 6 | Mainstream | Standard Loss (SL) | MD x32 Type-3 | CH-0 | BO1 |  |  |  | RDQS-DQ |  | internal_channel_kb | 1.174 %
Memory | LPDDR5/x | Type-3 | 0.8mm | 6 | Mainstream | Standard Loss (SL) | MD x32 Type-3 | CH-1 | BO1 |  |  |  | RDQS-DQ |  | internal_channel_kb | 1.174 %
Memory | LPDDR5/x | Type-3 | 0.8mm | 6 | Mainstream | Standard Loss (SL) | MD x32 Type-3 | CH-2 | BO1 |  |  |  | RDQS-DQ |  | internal_channel_kb | 1.174 %
Memory | LPDDR5/x | Type-3 | 0.8mm | 6 | Mainstream | Standard Loss (SL) | MD x32 Type-3 | CH-3 | BO1 |  |  |  | RDQS-DQ |  | internal_channel_kb | 1.174 %
Memory | LPDDR5/x | Type-3 | 0.8mm | 6 | Mainstream | Standard Loss (SL) | MD x32 Type-3 | CH-0 | BO1 |  |  |  | WCK-DQ |  | internal_channel_kb | 1.173 %
Memory | LPDDR5/x | Type-3 | 0.8mm | 6 | Mainstream | Standard Loss (SL) | MD x32 Type-3 | CH-1 | BO1 |  |  |  | WCK-DQ |  | internal_channel_kb | 1.173 %
Memory | LPDDR5/x | Type-3 | 0.8mm | 6 | Mainstream | Standard Loss (SL) | MD x32 Type-3 | CH-2 | BO1 |  |  |  | WCK-DQ |  | internal_channel_kb | 1.173 %
Memory | LPDDR5/x | Type-3 | 0.8mm | 6 | Mainstream | Standard Loss (SL) | MD x32 Type-3 | CH-3 | BO1 |  |  |  | WCK-DQ |  | internal_channel_kb | 1.173 %
Memory | LPDDR5/x | Type-3 | 0.8mm | 6 | Mainstream | Standard Loss (SL) | MD x32 Type-3 | CH-0 | BO1 |  |  |  | WCK-DQS |  | internal_channel_kb | 0.321 %
Memory | LPDDR5/x | Type-3 | 0.8mm | 6 | Mainstream | Standard Loss (SL) | MD x32 Type-3 | CH-1 | BO1 |  |  |  | WCK-DQS |  | internal_channel_kb | 0.321 %
Memory | LPDDR5/x | Type-3 | 0.8mm | 6 | Mainstream | Standard Loss (SL) | MD x32 Type-3 | CH-2 | BO1 |  |  |  | WCK-DQS |  | internal_channel_kb | 0.321 %
Memory | LPDDR5/x | Type-3 | 0.8mm | 6 | Mainstream | Standard Loss (SL) | MD x32 Type-3 | CH-3 | BO1 |  |  |  | WCK-DQS |  | internal_channel_kb | 0.321 %
Memory | LPDDR5/x | Type-3 | 0.8mm | 6 | Mainstream | Standard Loss (SL) | MD x32 Type-3 | CH-0 | BO1 |  |  |  | CLK-CA |  | internal_channel_spacing | 88 um
Memory | LPDDR5/x | Type-3 | 0.8mm | 6 | Mainstream | Standard Loss (SL) | MD x32 Type-3 | CH-0 | BO1 |  |  |  | CLK-CS |  | internal_channel_spacing | 88 um
Memory | LPDDR5/x | Type-3 | 0.8mm | 6 | Mainstream | Standard Loss (SL) | MD x32 Type-3 | CH-1 | BO1 |  |  |  | CLK-CA |  | internal_channel_spacing | 88 um
Memory | LPDDR5/x | Type-3 | 0.8mm | 6 | Mainstream | Standard Loss (SL) | MD x32 Type-3 | CH-1 | BO1 |  |  |  | CLK-CS |  | internal_channel_spacing | 88 um
Memory | LPDDR5/x | Type-3 | 0.8mm | 6 | Mainstream | Standard Loss (SL) | MD x32 Type-3 | CH-2 | BO1 |  |  |  | CLK-CA |  | internal_channel_spacing | 88 um
Memory | LPDDR5/x | Type-3 | 0.8mm | 6 | Mainstream | Standard Loss (SL) | MD x32 Type-3 | CH-2 | BO1 |  |  |  | CLK-CS |  | internal_channel_spacing | 88 um
Memory | LPDDR5/x | Type-3 | 0.8mm | 6 | Mainstream | Standard Loss (SL) | MD x32 Type-3 | CH-3 | BO1 |  |  |  | CLK-CA |  | internal_channel_spacing | 88 um
Memory | LPDDR5/x | Type-3 | 0.8mm | 6 | Mainstream | Standard Loss (SL) | MD x32 Type-3 | CH-3 | BO1 |  |  |  | CLK-CS |  | internal_channel_spacing | 88 um
Memory | LPDDR5/x | Type-3 | 0.8mm | 6 | Mainstream | Standard Loss (SL) | MD x32 Type-3 | CH-0 | BO1 |  |  |  | DQ-DQ |  | internal_channel_spacing | 88 um
Memory | LPDDR5/x | Type-3 | 0.8mm | 6 | Mainstream | Standard Loss (SL) | MD x32 Type-3 | CH-1 | BO1 |  |  |  | DQ-DQ |  | internal_channel_spacing | 88 um
Memory | LPDDR5/x | Type-3 | 0.8mm | 6 | Mainstream | Standard Loss (SL) | MD x32 Type-3 | CH-2 | BO1 |  |  |  | DQ-DQ |  | internal_channel_spacing | 88 um
Memory | LPDDR5/x | Type-3 | 0.8mm | 6 | Mainstream | Standard Loss (SL) | MD x32 Type-3 | CH-3 | BO1 |  |  |  | DQ-DQ |  | internal_channel_spacing | 88 um
Memory | LPDDR5/x | Type-3 | 0.8mm | 6 | Mainstream | Standard Loss (SL) | MD x32 Type-3 | CH-0 | BO1 |  |  |  | DQ-CA |  | internal_channel_spacing | 190 um
Memory | LPDDR5/x | Type-3 | 0.8mm | 6 | Mainstream | Standard Loss (SL) | MD x32 Type-3 | CH-0 | BO1 |  |  |  | DQ-CS |  | internal_channel_spacing | 190 um
Memory | LPDDR5/x | Type-3 | 0.8mm | 6 | Mainstream | Standard Loss (SL) | MD x32 Type-3 | CH-1 | BO1 |  |  |  | DQ-CA |  | internal_channel_spacing | 190 um
Memory | LPDDR5/x | Type-3 | 0.8mm | 6 | Mainstream | Standard Loss (SL) | MD x32 Type-3 | CH-1 | BO1 |  |  |  | DQ-CS |  | internal_channel_spacing | 190 um
Memory | LPDDR5/x | Type-3 | 0.8mm | 6 | Mainstream | Standard Loss (SL) | MD x32 Type-3 | CH-2 | BO1 |  |  |  | DQ-CA |  | internal_channel_spacing | 190 um
Memory | LPDDR5/x | Type-3 | 0.8mm | 6 | Mainstream | Standard Loss (SL) | MD x32 Type-3 | CH-2 | BO1 |  |  |  | DQ-CS |  | internal_channel_spacing | 190 um
Memory | LPDDR5/x | Type-3 | 0.8mm | 6 | Mainstream | Standard Loss (SL) | MD x32 Type-3 | CH-3 | BO1 |  |  |  | DQ-CA |  | internal_channel_spacing | 190 um
Memory | LPDDR5/x | Type-3 | 0.8mm | 6 | Mainstream | Standard Loss (SL) | MD x32 Type-3 | CH-3 | BO1 |  |  |  | DQ-CS |  | internal_channel_spacing | 190 um
Memory | LPDDR5/x | Type-3 | 0.8mm | 6 | Mainstream | Standard Loss (SL) | MD x32 Type-3 | CH-0 | BO1 |  |  |  | CA-CA |  | internal_channel_spacing | 88 um
Memory | LPDDR5/x | Type-3 | 0.8mm | 6 | Mainstream | Standard Loss (SL) | MD x32 Type-3 | CH-1 | BO1 |  |  |  | CA-CA |  | internal_channel_spacing | 88 um
Memory | LPDDR5/x | Type-3 | 0.8mm | 6 | Mainstream | Standard Loss (SL) | MD x32 Type-3 | CH-2 | BO1 |  |  |  | CA-CA |  | internal_channel_spacing | 88 um
Memory | LPDDR5/x | Type-3 | 0.8mm | 6 | Mainstream | Standard Loss (SL) | MD x32 Type-3 | CH-3 | BO1 |  |  |  | CA-CA |  | internal_channel_spacing | 88 um
Memory | LPDDR5/x | Type-3 | 0.8mm | 6 | Mainstream | Standard Loss (SL) | MD x32 Type-3 | CH-0 | BO1 |  |  |  | CS-CS |  | internal_channel_spacing | 88 um
Memory | LPDDR5/x | Type-3 | 0.8mm | 6 | Mainstream | Standard Loss (SL) | MD x32 Type-3 | CH-0 | BO1 |  |  |  | CS-CA |  | internal_channel_spacing | 88 um
Memory | LPDDR5/x | Type-3 | 0.8mm | 6 | Mainstream | Standard Loss (SL) | MD x32 Type-3 | CH-1 | BO1 |  |  |  | CS-CS |  | internal_channel_spacing | 88 um
Memory | LPDDR5/x | Type-3 | 0.8mm | 6 | Mainstream | Standard Loss (SL) | MD x32 Type-3 | CH-1 | BO1 |  |  |  | CS-CA |  | internal_channel_spacing | 88 um
Memory | LPDDR5/x | Type-3 | 0.8mm | 6 | Mainstream | Standard Loss (SL) | MD x32 Type-3 | CH-2 | BO1 |  |  |  | CS-CS |  | internal_channel_spacing | 88 um
Memory | LPDDR5/x | Type-3 | 0.8mm | 6 | Mainstream | Standard Loss (SL) | MD x32 Type-3 | CH-2 | BO1 |  |  |  | CS-CA |  | internal_channel_spacing | 88 um
Memory | LPDDR5/x | Type-3 | 0.8mm | 6 | Mainstream | Standard Loss (SL) | MD x32 Type-3 | CH-3 | BO1 |  |  |  | CS-CS |  | internal_channel_spacing | 88 um
Memory | LPDDR5/x | Type-3 | 0.8mm | 6 | Mainstream | Standard Loss (SL) | MD x32 Type-3 | CH-3 | BO1 |  |  |  | CS-CA |  | internal_channel_spacing | 88 um
Memory | LPDDR5/x | Type-3 | 0.8mm | 6 | Mainstream | Standard Loss (SL) | MD x32 Type-3 | CH-0 | BO1 |  |  |  | RDQS-DQ |  | internal_channel_spacing | 88 um
Memory | LPDDR5/x | Type-3 | 0.8mm | 6 | Mainstream | Standard Loss (SL) | MD x32 Type-3 | CH-1 | BO1 |  |  |  | RDQS-DQ |  | internal_channel_spacing | 88 um
Memory | LPDDR5/x | Type-3 | 0.8mm | 6 | Mainstream | Standard Loss (SL) | MD x32 Type-3 | CH-2 | BO1 |  |  |  | RDQS-DQ |  | internal_channel_spacing | 88 um
Memory | LPDDR5/x | Type-3 | 0.8mm | 6 | Mainstream | Standard Loss (SL) | MD x32 Type-3 | CH-3 | BO1 |  |  |  | RDQS-DQ |  | internal_channel_spacing | 88 um
Memory | LPDDR5/x | Type-3 | 0.8mm | 6 | Mainstream | Standard Loss (SL) | MD x32 Type-3 | CH-0 | BO1 |  |  |  | WCK-DQ |  | internal_channel_spacing | 88 um
Memory | LPDDR5/x | Type-3 | 0.8mm | 6 | Mainstream | Standard Loss (SL) | MD x32 Type-3 | CH-1 | BO1 |  |  |  | WCK-DQ |  | internal_channel_spacing | 88 um
Memory | LPDDR5/x | Type-3 | 0.8mm | 6 | Mainstream | Standard Loss (SL) | MD x32 Type-3 | CH-2 | BO1 |  |  |  | WCK-DQ |  | internal_channel_spacing | 88 um
Memory | LPDDR5/x | Type-3 | 0.8mm | 6 | Mainstream | Standard Loss (SL) | MD x32 Type-3 | CH-3 | BO1 |  |  |  | WCK-DQ |  | internal_channel_spacing | 88 um
Memory | LPDDR5/x | Type-3 | 0.8mm | 6 | Mainstream | Standard Loss (SL) | MD x32 Type-3 | CH-0 | BO1 |  |  |  | WCK-DQS |  | internal_channel_spacing | 88 um
Memory | LPDDR5/x | Type-3 | 0.8mm | 6 | Mainstream | Standard Loss (SL) | MD x32 Type-3 | CH-1 | BO1 |  |  |  | WCK-DQS |  | internal_channel_spacing | 88 um
Memory | LPDDR5/x | Type-3 | 0.8mm | 6 | Mainstream | Standard Loss (SL) | MD x32 Type-3 | CH-2 | BO1 |  |  |  | WCK-DQS |  | internal_channel_spacing | 88 um
Memory | LPDDR5/x | Type-3 | 0.8mm | 6 | Mainstream | Standard Loss (SL) | MD x32 Type-3 | CH-3 | BO1 |  |  |  | WCK-DQS |  | internal_channel_spacing | 88 um
Memory | LPDDR5/x | Type-3 | 0.8mm | 6 | Mainstream | Standard Loss (SL) | MD x32 Type-3 | CH-0 | BO2 |  |  |  | CA-CA |  | internal_channel_kb | 8.87 %
Memory | LPDDR5/x | Type-3 | 0.8mm | 6 | Mainstream | Standard Loss (SL) | MD x32 Type-3 | CH-1 | BO2 |  |  |  | CA-CA |  | internal_channel_kb | 8.87 %
Memory | LPDDR5/x | Type-3 | 0.8mm | 6 | Mainstream | Standard Loss (SL) | MD x32 Type-3 | CH-2 | BO2 |  |  |  | CA-CA |  | internal_channel_kb | 8.87 %
Memory | LPDDR5/x | Type-3 | 0.8mm | 6 | Mainstream | Standard Loss (SL) | MD x32 Type-3 | CH-3 | BO2 |  |  |  | CA-CA |  | internal_channel_kb | 8.87 %
Memory | LPDDR5/x | Type-3 | 0.8mm | 6 | Mainstream | Standard Loss (SL) | MD x32 Type-3 | CH-0 | BO2 |  |  |  | CS-CS |  | internal_channel_kb | 8.87 %
Memory | LPDDR5/x | Type-3 | 0.8mm | 6 | Mainstream | Standard Loss (SL) | MD x32 Type-3 | CH-0 | BO2 |  |  |  | CS-CA |  | internal_channel_kb | 8.87 %
Memory | LPDDR5/x | Type-3 | 0.8mm | 6 | Mainstream | Standard Loss (SL) | MD x32 Type-3 | CH-1 | BO2 |  |  |  | CS-CS |  | internal_channel_kb | 8.87 %
Memory | LPDDR5/x | Type-3 | 0.8mm | 6 | Mainstream | Standard Loss (SL) | MD x32 Type-3 | CH-1 | BO2 |  |  |  | CS-CA |  | internal_channel_kb | 8.87 %
Memory | LPDDR5/x | Type-3 | 0.8mm | 6 | Mainstream | Standard Loss (SL) | MD x32 Type-3 | CH-2 | BO2 |  |  |  | CS-CS |  | internal_channel_kb | 8.87 %
Memory | LPDDR5/x | Type-3 | 0.8mm | 6 | Mainstream | Standard Loss (SL) | MD x32 Type-3 | CH-2 | BO2 |  |  |  | CS-CA |  | internal_channel_kb | 8.87 %
Memory | LPDDR5/x | Type-3 | 0.8mm | 6 | Mainstream | Standard Loss (SL) | MD x32 Type-3 | CH-3 | BO2 |  |  |  | CS-CS |  | internal_channel_kb | 8.87 %
Memory | LPDDR5/x | Type-3 | 0.8mm | 6 | Mainstream | Standard Loss (SL) | MD x32 Type-3 | CH-3 | BO2 |  |  |  | CS-CA |  | internal_channel_kb | 8.87 %
Memory | LPDDR5/x | Type-3 | 0.8mm | 6 | Mainstream | Standard Loss (SL) | MD x32 Type-3 | CH-0 | BO2 |  |  |  | CLK-CA |  | internal_channel_kb | 7.572 %
Memory | LPDDR5/x | Type-3 | 0.8mm | 6 | Mainstream | Standard Loss (SL) | MD x32 Type-3 | CH-0 | BO2 |  |  |  | CLK-CS |  | internal_channel_kb | 7.572 %
Memory | LPDDR5/x | Type-3 | 0.8mm | 6 | Mainstream | Standard Loss (SL) | MD x32 Type-3 | CH-1 | BO2 |  |  |  | CLK-CA |  | internal_channel_kb | 7.572 %
Memory | LPDDR5/x | Type-3 | 0.8mm | 6 | Mainstream | Standard Loss (SL) | MD x32 Type-3 | CH-1 | BO2 |  |  |  | CLK-CS |  | internal_channel_kb | 7.572 %
Memory | LPDDR5/x | Type-3 | 0.8mm | 6 | Mainstream | Standard Loss (SL) | MD x32 Type-3 | CH-2 | BO2 |  |  |  | CLK-CA |  | internal_channel_kb | 7.572 %
Memory | LPDDR5/x | Type-3 | 0.8mm | 6 | Mainstream | Standard Loss (SL) | MD x32 Type-3 | CH-2 | BO2 |  |  |  | CLK-CS |  | internal_channel_kb | 7.572 %
Memory | LPDDR5/x | Type-3 | 0.8mm | 6 | Mainstream | Standard Loss (SL) | MD x32 Type-3 | CH-3 | BO2 |  |  |  | CLK-CA |  | internal_channel_kb | 7.572 %
Memory | LPDDR5/x | Type-3 | 0.8mm | 6 | Mainstream | Standard Loss (SL) | MD x32 Type-3 | CH-3 | BO2 |  |  |  | CLK-CS |  | internal_channel_kb | 7.572 %
Memory | LPDDR5/x | Type-3 | 0.8mm | 6 | Mainstream | Standard Loss (SL) | MD x32 Type-3 | CH-0 | BO2 |  |  |  | DQ-DQ |  | internal_channel_kb | 3.678 %
Memory | LPDDR5/x | Type-3 | 0.8mm | 6 | Mainstream | Standard Loss (SL) | MD x32 Type-3 | CH-1 | BO2 |  |  |  | DQ-DQ |  | internal_channel_kb | 3.678 %
Memory | LPDDR5/x | Type-3 | 0.8mm | 6 | Mainstream | Standard Loss (SL) | MD x32 Type-3 | CH-2 | BO2 |  |  |  | DQ-DQ |  | internal_channel_kb | 3.678 %
Memory | LPDDR5/x | Type-3 | 0.8mm | 6 | Mainstream | Standard Loss (SL) | MD x32 Type-3 | CH-3 | BO2 |  |  |  | DQ-DQ |  | internal_channel_kb | 3.678 %
Memory | LPDDR5/x | Type-3 | 0.8mm | 6 | Mainstream | Standard Loss (SL) | MD x32 Type-3 | CH-0 | BO2 |  |  |  | BYTE-BYTE |  | internal_channel_kb | 3.67 %
Memory | LPDDR5/x | Type-3 | 0.8mm | 6 | Mainstream | Standard Loss (SL) | MD x32 Type-3 | CH-1 | BO2 |  |  |  | BYTE-BYTE |  | internal_channel_kb | 3.67 %
Memory | LPDDR5/x | Type-3 | 0.8mm | 6 | Mainstream | Standard Loss (SL) | MD x32 Type-3 | CH-2 | BO2 |  |  |  | BYTE-BYTE |  | internal_channel_kb | 3.67 %
Memory | LPDDR5/x | Type-3 | 0.8mm | 6 | Mainstream | Standard Loss (SL) | MD x32 Type-3 | CH-3 | BO2 |  |  |  | BYTE-BYTE |  | internal_channel_kb | 3.67 %
Memory | LPDDR5/x | Type-3 | 0.8mm | 6 | Mainstream | Standard Loss (SL) | MD x32 Type-3 | CH-0 | BO2 |  |  |  | RDQS-DQ |  | internal_channel_kb | 3.528 %
Memory | LPDDR5/x | Type-3 | 0.8mm | 6 | Mainstream | Standard Loss (SL) | MD x32 Type-3 | CH-1 | BO2 |  |  |  | RDQS-DQ |  | internal_channel_kb | 3.528 %
Memory | LPDDR5/x | Type-3 | 0.8mm | 6 | Mainstream | Standard Loss (SL) | MD x32 Type-3 | CH-2 | BO2 |  |  |  | RDQS-DQ |  | internal_channel_kb | 3.528 %
Memory | LPDDR5/x | Type-3 | 0.8mm | 6 | Mainstream | Standard Loss (SL) | MD x32 Type-3 | CH-3 | BO2 |  |  |  | RDQS-DQ |  | internal_channel_kb | 3.528 %
Memory | LPDDR5/x | Type-3 | 0.8mm | 6 | Mainstream | Standard Loss (SL) | MD x32 Type-3 | CH-0 | BO2 |  |  |  | WCK-DQ |  | internal_channel_kb | 3.528 %
Memory | LPDDR5/x | Type-3 | 0.8mm | 6 | Mainstream | Standard Loss (SL) | MD x32 Type-3 | CH-1 | BO2 |  |  |  | WCK-DQ |  | internal_channel_kb | 3.528 %
Memory | LPDDR5/x | Type-3 | 0.8mm | 6 | Mainstream | Standard Loss (SL) | MD x32 Type-3 | CH-2 | BO2 |  |  |  | WCK-DQ |  | internal_channel_kb | 3.528 %
Memory | LPDDR5/x | Type-3 | 0.8mm | 6 | Mainstream | Standard Loss (SL) | MD x32 Type-3 | CH-3 | BO2 |  |  |  | WCK-DQ |  | internal_channel_kb | 3.528 %
Memory | LPDDR5/x | Type-3 | 0.8mm | 6 | Mainstream | Standard Loss (SL) | MD x32 Type-3 | CH-0 | BO2 |  |  |  | WCK-DQS |  | internal_channel_kb | 1.705 %
Memory | LPDDR5/x | Type-3 | 0.8mm | 6 | Mainstream | Standard Loss (SL) | MD x32 Type-3 | CH-1 | BO2 |  |  |  | WCK-DQS |  | internal_channel_kb | 1.705 %
Memory | LPDDR5/x | Type-3 | 0.8mm | 6 | Mainstream | Standard Loss (SL) | MD x32 Type-3 | CH-2 | BO2 |  |  |  | WCK-DQS |  | internal_channel_kb | 1.705 %
Memory | LPDDR5/x | Type-3 | 0.8mm | 6 | Mainstream | Standard Loss (SL) | MD x32 Type-3 | CH-3 | BO2 |  |  |  | WCK-DQS |  | internal_channel_kb | 1.705 %
Memory | LPDDR5/x | Type-3 | 0.8mm | 6 | Mainstream | Standard Loss (SL) | MD x32 Type-3 | CH-0 | BO2 |  |  |  | CLK-CA |  | internal_channel_spacing | 88 um
Memory | LPDDR5/x | Type-3 | 0.8mm | 6 | Mainstream | Standard Loss (SL) | MD x32 Type-3 | CH-0 | BO2 |  |  |  | CLK-CS |  | internal_channel_spacing | 88 um
Memory | LPDDR5/x | Type-3 | 0.8mm | 6 | Mainstream | Standard Loss (SL) | MD x32 Type-3 | CH-1 | BO2 |  |  |  | CLK-CA |  | internal_channel_spacing | 88 um
Memory | LPDDR5/x | Type-3 | 0.8mm | 6 | Mainstream | Standard Loss (SL) | MD x32 Type-3 | CH-1 | BO2 |  |  |  | CLK-CS |  | internal_channel_spacing | 88 um
Memory | LPDDR5/x | Type-3 | 0.8mm | 6 | Mainstream | Standard Loss (SL) | MD x32 Type-3 | CH-2 | BO2 |  |  |  | CLK-CA |  | internal_channel_spacing | 88 um
Memory | LPDDR5/x | Type-3 | 0.8mm | 6 | Mainstream | Standard Loss (SL) | MD x32 Type-3 | CH-2 | BO2 |  |  |  | CLK-CS |  | internal_channel_spacing | 88 um
Memory | LPDDR5/x | Type-3 | 0.8mm | 6 | Mainstream | Standard Loss (SL) | MD x32 Type-3 | CH-3 | BO2 |  |  |  | CLK-CA |  | internal_channel_spacing | 88 um
Memory | LPDDR5/x | Type-3 | 0.8mm | 6 | Mainstream | Standard Loss (SL) | MD x32 Type-3 | CH-3 | BO2 |  |  |  | CLK-CS |  | internal_channel_spacing | 88 um
Memory | LPDDR5/x | Type-3 | 0.8mm | 6 | Mainstream | Standard Loss (SL) | MD x32 Type-3 | CH-0 | BO2 |  |  |  | DQ-DQ |  | internal_channel_spacing | 88 um
Memory | LPDDR5/x | Type-3 | 0.8mm | 6 | Mainstream | Standard Loss (SL) | MD x32 Type-3 | CH-1 | BO2 |  |  |  | DQ-DQ |  | internal_channel_spacing | 88 um
Memory | LPDDR5/x | Type-3 | 0.8mm | 6 | Mainstream | Standard Loss (SL) | MD x32 Type-3 | CH-2 | BO2 |  |  |  | DQ-DQ |  | internal_channel_spacing | 88 um
Memory | LPDDR5/x | Type-3 | 0.8mm | 6 | Mainstream | Standard Loss (SL) | MD x32 Type-3 | CH-3 | BO2 |  |  |  | DQ-DQ |  | internal_channel_spacing | 88 um
Memory | LPDDR5/x | Type-3 | 0.8mm | 6 | Mainstream | Standard Loss (SL) | MD x32 Type-3 | CH-0 | BO2 |  |  |  | DQ-CA |  | internal_channel_spacing | 300 um
Memory | LPDDR5/x | Type-3 | 0.8mm | 6 | Mainstream | Standard Loss (SL) | MD x32 Type-3 | CH-0 | BO2 |  |  |  | DQ-CS |  | internal_channel_spacing | 300 um
Memory | LPDDR5/x | Type-3 | 0.8mm | 6 | Mainstream | Standard Loss (SL) | MD x32 Type-3 | CH-1 | BO2 |  |  |  | DQ-CA |  | internal_channel_spacing | 300 um
Memory | LPDDR5/x | Type-3 | 0.8mm | 6 | Mainstream | Standard Loss (SL) | MD x32 Type-3 | CH-1 | BO2 |  |  |  | DQ-CS |  | internal_channel_spacing | 300 um
Memory | LPDDR5/x | Type-3 | 0.8mm | 6 | Mainstream | Standard Loss (SL) | MD x32 Type-3 | CH-2 | BO2 |  |  |  | DQ-CA |  | internal_channel_spacing | 300 um
Memory | LPDDR5/x | Type-3 | 0.8mm | 6 | Mainstream | Standard Loss (SL) | MD x32 Type-3 | CH-2 | BO2 |  |  |  | DQ-CS |  | internal_channel_spacing | 300 um
Memory | LPDDR5/x | Type-3 | 0.8mm | 6 | Mainstream | Standard Loss (SL) | MD x32 Type-3 | CH-3 | BO2 |  |  |  | DQ-CA |  | internal_channel_spacing | 300 um
Memory | LPDDR5/x | Type-3 | 0.8mm | 6 | Mainstream | Standard Loss (SL) | MD x32 Type-3 | CH-3 | BO2 |  |  |  | DQ-CS |  | internal_channel_spacing | 300 um
Memory | LPDDR5/x | Type-3 | 0.8mm | 6 | Mainstream | Standard Loss (SL) | MD x32 Type-3 | CH-0 | BO2 |  |  |  | CA-CA |  | internal_channel_spacing | 88 um
Memory | LPDDR5/x | Type-3 | 0.8mm | 6 | Mainstream | Standard Loss (SL) | MD x32 Type-3 | CH-1 | BO2 |  |  |  | CA-CA |  | internal_channel_spacing | 88 um
Memory | LPDDR5/x | Type-3 | 0.8mm | 6 | Mainstream | Standard Loss (SL) | MD x32 Type-3 | CH-2 | BO2 |  |  |  | CA-CA |  | internal_channel_spacing | 88 um
Memory | LPDDR5/x | Type-3 | 0.8mm | 6 | Mainstream | Standard Loss (SL) | MD x32 Type-3 | CH-3 | BO2 |  |  |  | CA-CA |  | internal_channel_spacing | 88 um
Memory | LPDDR5/x | Type-3 | 0.8mm | 6 | Mainstream | Standard Loss (SL) | MD x32 Type-3 | CH-0 | BO2 |  |  |  | CS-CS |  | internal_channel_spacing | 88 um
Memory | LPDDR5/x | Type-3 | 0.8mm | 6 | Mainstream | Standard Loss (SL) | MD x32 Type-3 | CH-0 | BO2 |  |  |  | CS-CA |  | internal_channel_spacing | 88 um
Memory | LPDDR5/x | Type-3 | 0.8mm | 6 | Mainstream | Standard Loss (SL) | MD x32 Type-3 | CH-1 | BO2 |  |  |  | CS-CS |  | internal_channel_spacing | 88 um
Memory | LPDDR5/x | Type-3 | 0.8mm | 6 | Mainstream | Standard Loss (SL) | MD x32 Type-3 | CH-1 | BO2 |  |  |  | CS-CA |  | internal_channel_spacing | 88 um
Memory | LPDDR5/x | Type-3 | 0.8mm | 6 | Mainstream | Standard Loss (SL) | MD x32 Type-3 | CH-2 | BO2 |  |  |  | CS-CS |  | internal_channel_spacing | 88 um
Memory | LPDDR5/x | Type-3 | 0.8mm | 6 | Mainstream | Standard Loss (SL) | MD x32 Type-3 | CH-2 | BO2 |  |  |  | CS-CA |  | internal_channel_spacing | 88 um
Memory | LPDDR5/x | Type-3 | 0.8mm | 6 | Mainstream | Standard Loss (SL) | MD x32 Type-3 | CH-3 | BO2 |  |  |  | CS-CS |  | internal_channel_spacing | 88 um
Memory | LPDDR5/x | Type-3 | 0.8mm | 6 | Mainstream | Standard Loss (SL) | MD x32 Type-3 | CH-3 | BO2 |  |  |  | CS-CA |  | internal_channel_spacing | 88 um
Memory | LPDDR5/x | Type-3 | 0.8mm | 6 | Mainstream | Standard Loss (SL) | MD x32 Type-3 | CH-0 | BO2 |  |  |  | RDQS-DQ |  | internal_channel_spacing | 88 um
Memory | LPDDR5/x | Type-3 | 0.8mm | 6 | Mainstream | Standard Loss (SL) | MD x32 Type-3 | CH-1 | BO2 |  |  |  | RDQS-DQ |  | internal_channel_spacing | 88 um
Memory | LPDDR5/x | Type-3 | 0.8mm | 6 | Mainstream | Standard Loss (SL) | MD x32 Type-3 | CH-2 | BO2 |  |  |  | RDQS-DQ |  | internal_channel_spacing | 88 um
Memory | LPDDR5/x | Type-3 | 0.8mm | 6 | Mainstream | Standard Loss (SL) | MD x32 Type-3 | CH-3 | BO2 |  |  |  | RDQS-DQ |  | internal_channel_spacing | 88 um
Memory | LPDDR5/x | Type-3 | 0.8mm | 6 | Mainstream | Standard Loss (SL) | MD x32 Type-3 | CH-0 | BO2 |  |  |  | WCK-DQ |  | internal_channel_spacing | 88 um
Memory | LPDDR5/x | Type-3 | 0.8mm | 6 | Mainstream | Standard Loss (SL) | MD x32 Type-3 | CH-1 | BO2 |  |  |  | WCK-DQ |  | internal_channel_spacing | 88 um
Memory | LPDDR5/x | Type-3 | 0.8mm | 6 | Mainstream | Standard Loss (SL) | MD x32 Type-3 | CH-2 | BO2 |  |  |  | WCK-DQ |  | internal_channel_spacing | 88 um
Memory | LPDDR5/x | Type-3 | 0.8mm | 6 | Mainstream | Standard Loss (SL) | MD x32 Type-3 | CH-3 | BO2 |  |  |  | WCK-DQ |  | internal_channel_spacing | 88 um
Memory | LPDDR5/x | Type-3 | 0.8mm | 6 | Mainstream | Standard Loss (SL) | MD x32 Type-3 | CH-0 | BO2 |  |  |  | WCK-DQS |  | internal_channel_spacing | 88 um
Memory | LPDDR5/x | Type-3 | 0.8mm | 6 | Mainstream | Standard Loss (SL) | MD x32 Type-3 | CH-1 | BO2 |  |  |  | WCK-DQS |  | internal_channel_spacing | 88 um
Memory | LPDDR5/x | Type-3 | 0.8mm | 6 | Mainstream | Standard Loss (SL) | MD x32 Type-3 | CH-2 | BO2 |  |  |  | WCK-DQS |  | internal_channel_spacing | 88 um
Memory | LPDDR5/x | Type-3 | 0.8mm | 6 | Mainstream | Standard Loss (SL) | MD x32 Type-3 | CH-3 | BO2 |  |  |  | WCK-DQS |  | internal_channel_spacing | 88 um
Memory | LPDDR5/x | Type-3 | 0.8mm | 6 | Mainstream | Standard Loss (SL) | MD x32 Type-3 | CH-0 | M |  |  |  | CA-CA |  | internal_channel_kb | 2.748 %
Memory | LPDDR5/x | Type-3 | 0.8mm | 6 | Mainstream | Standard Loss (SL) | MD x32 Type-3 | CH-1 | M |  |  |  | CA-CA |  | internal_channel_kb | 2.748 %
Memory | LPDDR5/x | Type-3 | 0.8mm | 6 | Mainstream | Standard Loss (SL) | MD x32 Type-3 | CH-2 | M |  |  |  | CA-CA |  | internal_channel_kb | 2.748 %
Memory | LPDDR5/x | Type-3 | 0.8mm | 6 | Mainstream | Standard Loss (SL) | MD x32 Type-3 | CH-3 | M |  |  |  | CA-CA |  | internal_channel_kb | 2.748 %
Memory | LPDDR5/x | Type-3 | 0.8mm | 6 | Mainstream | Standard Loss (SL) | MD x32 Type-3 | CH-0 | M |  |  |  | CS-CS |  | internal_channel_kb | 2.748 %
Memory | LPDDR5/x | Type-3 | 0.8mm | 6 | Mainstream | Standard Loss (SL) | MD x32 Type-3 | CH-0 | M |  |  |  | CS-CA |  | internal_channel_kb | 2.748 %
Memory | LPDDR5/x | Type-3 | 0.8mm | 6 | Mainstream | Standard Loss (SL) | MD x32 Type-3 | CH-1 | M |  |  |  | CS-CS |  | internal_channel_kb | 2.748 %
Memory | LPDDR5/x | Type-3 | 0.8mm | 6 | Mainstream | Standard Loss (SL) | MD x32 Type-3 | CH-1 | M |  |  |  | CS-CA |  | internal_channel_kb | 2.748 %
Memory | LPDDR5/x | Type-3 | 0.8mm | 6 | Mainstream | Standard Loss (SL) | MD x32 Type-3 | CH-2 | M |  |  |  | CS-CS |  | internal_channel_kb | 2.748 %
Memory | LPDDR5/x | Type-3 | 0.8mm | 6 | Mainstream | Standard Loss (SL) | MD x32 Type-3 | CH-2 | M |  |  |  | CS-CA |  | internal_channel_kb | 2.748 %
Memory | LPDDR5/x | Type-3 | 0.8mm | 6 | Mainstream | Standard Loss (SL) | MD x32 Type-3 | CH-3 | M |  |  |  | CS-CS |  | internal_channel_kb | 2.748 %
Memory | LPDDR5/x | Type-3 | 0.8mm | 6 | Mainstream | Standard Loss (SL) | MD x32 Type-3 | CH-3 | M |  |  |  | CS-CA |  | internal_channel_kb | 2.748 %
Memory | LPDDR5/x | Type-3 | 0.8mm | 6 | Mainstream | Standard Loss (SL) | MD x32 Type-3 | CH-0 | M |  |  |  | CLK-CA |  | internal_channel_kb | 0.205 %
Memory | LPDDR5/x | Type-3 | 0.8mm | 6 | Mainstream | Standard Loss (SL) | MD x32 Type-3 | CH-0 | M |  |  |  | CLK-CS |  | internal_channel_kb | 0.205 %
Memory | LPDDR5/x | Type-3 | 0.8mm | 6 | Mainstream | Standard Loss (SL) | MD x32 Type-3 | CH-1 | M |  |  |  | CLK-CA |  | internal_channel_kb | 0.205 %
Memory | LPDDR5/x | Type-3 | 0.8mm | 6 | Mainstream | Standard Loss (SL) | MD x32 Type-3 | CH-1 | M |  |  |  | CLK-CS |  | internal_channel_kb | 0.205 %
Memory | LPDDR5/x | Type-3 | 0.8mm | 6 | Mainstream | Standard Loss (SL) | MD x32 Type-3 | CH-2 | M |  |  |  | CLK-CA |  | internal_channel_kb | 0.205 %
Memory | LPDDR5/x | Type-3 | 0.8mm | 6 | Mainstream | Standard Loss (SL) | MD x32 Type-3 | CH-2 | M |  |  |  | CLK-CS |  | internal_channel_kb | 0.205 %
Memory | LPDDR5/x | Type-3 | 0.8mm | 6 | Mainstream | Standard Loss (SL) | MD x32 Type-3 | CH-3 | M |  |  |  | CLK-CA |  | internal_channel_kb | 0.205 %
Memory | LPDDR5/x | Type-3 | 0.8mm | 6 | Mainstream | Standard Loss (SL) | MD x32 Type-3 | CH-3 | M |  |  |  | CLK-CS |  | internal_channel_kb | 0.205 %
Memory | LPDDR5/x | Type-3 | 0.8mm | 6 | Mainstream | Standard Loss (SL) | MD x32 Type-3 | CH-0 | M |  |  |  | DQ-DQ |  | internal_channel_kb | 0.169 %
Memory | LPDDR5/x | Type-3 | 0.8mm | 6 | Mainstream | Standard Loss (SL) | MD x32 Type-3 | CH-1 | M |  |  |  | DQ-DQ |  | internal_channel_kb | 0.169 %
Memory | LPDDR5/x | Type-3 | 0.8mm | 6 | Mainstream | Standard Loss (SL) | MD x32 Type-3 | CH-2 | M |  |  |  | DQ-DQ |  | internal_channel_kb | 0.169 %
Memory | LPDDR5/x | Type-3 | 0.8mm | 6 | Mainstream | Standard Loss (SL) | MD x32 Type-3 | CH-3 | M |  |  |  | DQ-DQ |  | internal_channel_kb | 0.169 %
Memory | LPDDR5/x | Type-3 | 0.8mm | 6 | Mainstream | Standard Loss (SL) | MD x32 Type-3 | CH-0 | M |  |  |  | BYTE-BYTE |  | internal_channel_kb | 0.066 %
Memory | LPDDR5/x | Type-3 | 0.8mm | 6 | Mainstream | Standard Loss (SL) | MD x32 Type-3 | CH-1 | M |  |  |  | BYTE-BYTE |  | internal_channel_kb | 0.066 %
Memory | LPDDR5/x | Type-3 | 0.8mm | 6 | Mainstream | Standard Loss (SL) | MD x32 Type-3 | CH-2 | M |  |  |  | BYTE-BYTE |  | internal_channel_kb | 0.066 %
Memory | LPDDR5/x | Type-3 | 0.8mm | 6 | Mainstream | Standard Loss (SL) | MD x32 Type-3 | CH-3 | M |  |  |  | BYTE-BYTE |  | internal_channel_kb | 0.066 %
Memory | LPDDR5/x | Type-3 | 0.8mm | 6 | Mainstream | Standard Loss (SL) | MD x32 Type-3 | CH-0 | M |  |  |  | RDQS-DQ |  | internal_channel_kb | 0.063 %
Memory | LPDDR5/x | Type-3 | 0.8mm | 6 | Mainstream | Standard Loss (SL) | MD x32 Type-3 | CH-1 | M |  |  |  | RDQS-DQ |  | internal_channel_kb | 0.063 %
Memory | LPDDR5/x | Type-3 | 0.8mm | 6 | Mainstream | Standard Loss (SL) | MD x32 Type-3 | CH-2 | M |  |  |  | RDQS-DQ |  | internal_channel_kb | 0.063 %
Memory | LPDDR5/x | Type-3 | 0.8mm | 6 | Mainstream | Standard Loss (SL) | MD x32 Type-3 | CH-3 | M |  |  |  | RDQS-DQ |  | internal_channel_kb | 0.063 %
Memory | LPDDR5/x | Type-3 | 0.8mm | 6 | Mainstream | Standard Loss (SL) | MD x32 Type-3 | CH-0 | M |  |  |  | WCK-DQ |  | internal_channel_kb | 0.059 %
Memory | LPDDR5/x | Type-3 | 0.8mm | 6 | Mainstream | Standard Loss (SL) | MD x32 Type-3 | CH-1 | M |  |  |  | WCK-DQ |  | internal_channel_kb | 0.059 %
Memory | LPDDR5/x | Type-3 | 0.8mm | 6 | Mainstream | Standard Loss (SL) | MD x32 Type-3 | CH-2 | M |  |  |  | WCK-DQ |  | internal_channel_kb | 0.059 %
Memory | LPDDR5/x | Type-3 | 0.8mm | 6 | Mainstream | Standard Loss (SL) | MD x32 Type-3 | CH-3 | M |  |  |  | WCK-DQ |  | internal_channel_kb | 0.059 %
Memory | LPDDR5/x | Type-3 | 0.8mm | 6 | Mainstream | Standard Loss (SL) | MD x32 Type-3 | CH-0 | M |  |  |  | WCK-DQS |  | internal_channel_kb | 0.029 %
Memory | LPDDR5/x | Type-3 | 0.8mm | 6 | Mainstream | Standard Loss (SL) | MD x32 Type-3 | CH-1 | M |  |  |  | WCK-DQS |  | internal_channel_kb | 0.029 %
Memory | LPDDR5/x | Type-3 | 0.8mm | 6 | Mainstream | Standard Loss (SL) | MD x32 Type-3 | CH-2 | M |  |  |  | WCK-DQS |  | internal_channel_kb | 0.029 %
Memory | LPDDR5/x | Type-3 | 0.8mm | 6 | Mainstream | Standard Loss (SL) | MD x32 Type-3 | CH-3 | M |  |  |  | WCK-DQS |  | internal_channel_kb | 0.029 %
Memory | LPDDR5/x | Type-3 | 0.8mm | 6 | Mainstream | Standard Loss (SL) | MD x32 Type-3 | CH-0 | M |  |  |  | CLK-CA |  | internal_channel_spacing | 500 um
Memory | LPDDR5/x | Type-3 | 0.8mm | 6 | Mainstream | Standard Loss (SL) | MD x32 Type-3 | CH-0 | M |  |  |  | CLK-CS |  | internal_channel_spacing | 500 um
Memory | LPDDR5/x | Type-3 | 0.8mm | 6 | Mainstream | Standard Loss (SL) | MD x32 Type-3 | CH-1 | M |  |  |  | CLK-CA |  | internal_channel_spacing | 500 um
Memory | LPDDR5/x | Type-3 | 0.8mm | 6 | Mainstream | Standard Loss (SL) | MD x32 Type-3 | CH-1 | M |  |  |  | CLK-CS |  | internal_channel_spacing | 500 um
Memory | LPDDR5/x | Type-3 | 0.8mm | 6 | Mainstream | Standard Loss (SL) | MD x32 Type-3 | CH-2 | M |  |  |  | CLK-CA |  | internal_channel_spacing | 500 um
Memory | LPDDR5/x | Type-3 | 0.8mm | 6 | Mainstream | Standard Loss (SL) | MD x32 Type-3 | CH-2 | M |  |  |  | CLK-CS |  | internal_channel_spacing | 500 um
Memory | LPDDR5/x | Type-3 | 0.8mm | 6 | Mainstream | Standard Loss (SL) | MD x32 Type-3 | CH-3 | M |  |  |  | CLK-CA |  | internal_channel_spacing | 500 um
Memory | LPDDR5/x | Type-3 | 0.8mm | 6 | Mainstream | Standard Loss (SL) | MD x32 Type-3 | CH-3 | M |  |  |  | CLK-CS |  | internal_channel_spacing | 500 um
Memory | LPDDR5/x | Type-3 | 0.8mm | 6 | Mainstream | Standard Loss (SL) | MD x32 Type-3 | CH-0 | M |  |  |  | DQ-DQ |  | internal_channel_spacing | 250 um
Memory | LPDDR5/x | Type-3 | 0.8mm | 6 | Mainstream | Standard Loss (SL) | MD x32 Type-3 | CH-1 | M |  |  |  | DQ-DQ |  | internal_channel_spacing | 250 um
Memory | LPDDR5/x | Type-3 | 0.8mm | 6 | Mainstream | Standard Loss (SL) | MD x32 Type-3 | CH-2 | M |  |  |  | DQ-DQ |  | internal_channel_spacing | 250 um
Memory | LPDDR5/x | Type-3 | 0.8mm | 6 | Mainstream | Standard Loss (SL) | MD x32 Type-3 | CH-3 | M |  |  |  | DQ-DQ |  | internal_channel_spacing | 250 um
Memory | LPDDR5/x | Type-3 | 0.8mm | 6 | Mainstream | Standard Loss (SL) | MD x32 Type-3 | CH-0 | M |  |  |  | DQ-CA |  | internal_channel_spacing | 500 um
Memory | LPDDR5/x | Type-3 | 0.8mm | 6 | Mainstream | Standard Loss (SL) | MD x32 Type-3 | CH-0 | M |  |  |  | DQ-CS |  | internal_channel_spacing | 500 um
Memory | LPDDR5/x | Type-3 | 0.8mm | 6 | Mainstream | Standard Loss (SL) | MD x32 Type-3 | CH-1 | M |  |  |  | DQ-CA |  | internal_channel_spacing | 500 um
Memory | LPDDR5/x | Type-3 | 0.8mm | 6 | Mainstream | Standard Loss (SL) | MD x32 Type-3 | CH-1 | M |  |  |  | DQ-CS |  | internal_channel_spacing | 500 um
Memory | LPDDR5/x | Type-3 | 0.8mm | 6 | Mainstream | Standard Loss (SL) | MD x32 Type-3 | CH-2 | M |  |  |  | DQ-CA |  | internal_channel_spacing | 500 um
Memory | LPDDR5/x | Type-3 | 0.8mm | 6 | Mainstream | Standard Loss (SL) | MD x32 Type-3 | CH-2 | M |  |  |  | DQ-CS |  | internal_channel_spacing | 500 um
Memory | LPDDR5/x | Type-3 | 0.8mm | 6 | Mainstream | Standard Loss (SL) | MD x32 Type-3 | CH-3 | M |  |  |  | DQ-CA |  | internal_channel_spacing | 500 um
Memory | LPDDR5/x | Type-3 | 0.8mm | 6 | Mainstream | Standard Loss (SL) | MD x32 Type-3 | CH-3 | M |  |  |  | DQ-CS |  | internal_channel_spacing | 500 um
Memory | LPDDR5/x | Type-3 | 0.8mm | 6 | Mainstream | Standard Loss (SL) | MD x32 Type-3 | CH-0 | M |  |  |  | CA-CA |  | internal_channel_spacing | 200 um
Memory | LPDDR5/x | Type-3 | 0.8mm | 6 | Mainstream | Standard Loss (SL) | MD x32 Type-3 | CH-1 | M |  |  |  | CA-CA |  | internal_channel_spacing | 200 um
Memory | LPDDR5/x | Type-3 | 0.8mm | 6 | Mainstream | Standard Loss (SL) | MD x32 Type-3 | CH-2 | M |  |  |  | CA-CA |  | internal_channel_spacing | 200 um
Memory | LPDDR5/x | Type-3 | 0.8mm | 6 | Mainstream | Standard Loss (SL) | MD x32 Type-3 | CH-3 | M |  |  |  | CA-CA |  | internal_channel_spacing | 200 um
Memory | LPDDR5/x | Type-3 | 0.8mm | 6 | Mainstream | Standard Loss (SL) | MD x32 Type-3 | CH-0 | M |  |  |  | CS-CS |  | internal_channel_spacing | 250 um
Memory | LPDDR5/x | Type-3 | 0.8mm | 6 | Mainstream | Standard Loss (SL) | MD x32 Type-3 | CH-0 | M |  |  |  | CS-CA |  | internal_channel_spacing | 250 um
Memory | LPDDR5/x | Type-3 | 0.8mm | 6 | Mainstream | Standard Loss (SL) | MD x32 Type-3 | CH-1 | M |  |  |  | CS-CS |  | internal_channel_spacing | 250 um
Memory | LPDDR5/x | Type-3 | 0.8mm | 6 | Mainstream | Standard Loss (SL) | MD x32 Type-3 | CH-1 | M |  |  |  | CS-CA |  | internal_channel_spacing | 250 um
Memory | LPDDR5/x | Type-3 | 0.8mm | 6 | Mainstream | Standard Loss (SL) | MD x32 Type-3 | CH-2 | M |  |  |  | CS-CS |  | internal_channel_spacing | 250 um
Memory | LPDDR5/x | Type-3 | 0.8mm | 6 | Mainstream | Standard Loss (SL) | MD x32 Type-3 | CH-2 | M |  |  |  | CS-CA |  | internal_channel_spacing | 250 um
Memory | LPDDR5/x | Type-3 | 0.8mm | 6 | Mainstream | Standard Loss (SL) | MD x32 Type-3 | CH-3 | M |  |  |  | CS-CS |  | internal_channel_spacing | 250 um
Memory | LPDDR5/x | Type-3 | 0.8mm | 6 | Mainstream | Standard Loss (SL) | MD x32 Type-3 | CH-3 | M |  |  |  | CS-CA |  | internal_channel_spacing | 250 um
Memory | LPDDR5/x | Type-3 | 0.8mm | 6 | Mainstream | Standard Loss (SL) | MD x32 Type-3 | CH-0 | M |  |  |  | RDQS-DQ |  | internal_channel_spacing | 300 um
Memory | LPDDR5/x | Type-3 | 0.8mm | 6 | Mainstream | Standard Loss (SL) | MD x32 Type-3 | CH-1 | M |  |  |  | RDQS-DQ |  | internal_channel_spacing | 300 um
Memory | LPDDR5/x | Type-3 | 0.8mm | 6 | Mainstream | Standard Loss (SL) | MD x32 Type-3 | CH-2 | M |  |  |  | RDQS-DQ |  | internal_channel_spacing | 300 um
Memory | LPDDR5/x | Type-3 | 0.8mm | 6 | Mainstream | Standard Loss (SL) | MD x32 Type-3 | CH-3 | M |  |  |  | RDQS-DQ |  | internal_channel_spacing | 300 um
Memory | LPDDR5/x | Type-3 | 0.8mm | 6 | Mainstream | Standard Loss (SL) | MD x32 Type-3 | CH-0 | M |  |  |  | WCK-DQ |  | internal_channel_spacing | 300 um
Memory | LPDDR5/x | Type-3 | 0.8mm | 6 | Mainstream | Standard Loss (SL) | MD x32 Type-3 | CH-1 | M |  |  |  | WCK-DQ |  | internal_channel_spacing | 300 um
Memory | LPDDR5/x | Type-3 | 0.8mm | 6 | Mainstream | Standard Loss (SL) | MD x32 Type-3 | CH-2 | M |  |  |  | WCK-DQ |  | internal_channel_spacing | 300 um
Memory | LPDDR5/x | Type-3 | 0.8mm | 6 | Mainstream | Standard Loss (SL) | MD x32 Type-3 | CH-3 | M |  |  |  | WCK-DQ |  | internal_channel_spacing | 300 um
Memory | LPDDR5/x | Type-3 | 0.8mm | 6 | Mainstream | Standard Loss (SL) | MD x32 Type-3 | CH-0 | M |  |  |  | WCK-DQS |  | internal_channel_spacing | 300 um
Memory | LPDDR5/x | Type-3 | 0.8mm | 6 | Mainstream | Standard Loss (SL) | MD x32 Type-3 | CH-1 | M |  |  |  | WCK-DQS |  | internal_channel_spacing | 300 um
Memory | LPDDR5/x | Type-3 | 0.8mm | 6 | Mainstream | Standard Loss (SL) | MD x32 Type-3 | CH-2 | M |  |  |  | WCK-DQS |  | internal_channel_spacing | 300 um
Memory | LPDDR5/x | Type-3 | 0.8mm | 6 | Mainstream | Standard Loss (SL) | MD x32 Type-3 | CH-3 | M |  |  |  | WCK-DQS |  | internal_channel_spacing | 300 um
Memory | LPDDR5/x | Type-3 | 0.8mm | 6 | Mainstream | Standard Loss (SL) | MD x32 Type-3 | CH-0 | BI1 |  |  |  | CA-CA |  | internal_channel_kb | 8.87 %
Memory | LPDDR5/x | Type-3 | 0.8mm | 6 | Mainstream | Standard Loss (SL) | MD x32 Type-3 | CH-1 | BI1 |  |  |  | CA-CA |  | internal_channel_kb | 8.87 %
Memory | LPDDR5/x | Type-3 | 0.8mm | 6 | Mainstream | Standard Loss (SL) | MD x32 Type-3 | CH-2 | BI1 |  |  |  | CA-CA |  | internal_channel_kb | 8.87 %
Memory | LPDDR5/x | Type-3 | 0.8mm | 6 | Mainstream | Standard Loss (SL) | MD x32 Type-3 | CH-3 | BI1 |  |  |  | CA-CA |  | internal_channel_kb | 8.87 %
Memory | LPDDR5/x | Type-3 | 0.8mm | 6 | Mainstream | Standard Loss (SL) | MD x32 Type-3 | CH-0 | BI1 |  |  |  | CS-CS |  | internal_channel_kb | 8.87 %
Memory | LPDDR5/x | Type-3 | 0.8mm | 6 | Mainstream | Standard Loss (SL) | MD x32 Type-3 | CH-0 | BI1 |  |  |  | CS-CA |  | internal_channel_kb | 8.87 %
Memory | LPDDR5/x | Type-3 | 0.8mm | 6 | Mainstream | Standard Loss (SL) | MD x32 Type-3 | CH-1 | BI1 |  |  |  | CS-CS |  | internal_channel_kb | 8.87 %
Memory | LPDDR5/x | Type-3 | 0.8mm | 6 | Mainstream | Standard Loss (SL) | MD x32 Type-3 | CH-1 | BI1 |  |  |  | CS-CA |  | internal_channel_kb | 8.87 %
Memory | LPDDR5/x | Type-3 | 0.8mm | 6 | Mainstream | Standard Loss (SL) | MD x32 Type-3 | CH-2 | BI1 |  |  |  | CS-CS |  | internal_channel_kb | 8.87 %
Memory | LPDDR5/x | Type-3 | 0.8mm | 6 | Mainstream | Standard Loss (SL) | MD x32 Type-3 | CH-2 | BI1 |  |  |  | CS-CA |  | internal_channel_kb | 8.87 %
Memory | LPDDR5/x | Type-3 | 0.8mm | 6 | Mainstream | Standard Loss (SL) | MD x32 Type-3 | CH-3 | BI1 |  |  |  | CS-CS |  | internal_channel_kb | 8.87 %
Memory | LPDDR5/x | Type-3 | 0.8mm | 6 | Mainstream | Standard Loss (SL) | MD x32 Type-3 | CH-3 | BI1 |  |  |  | CS-CA |  | internal_channel_kb | 8.87 %
Memory | LPDDR5/x | Type-3 | 0.8mm | 6 | Mainstream | Standard Loss (SL) | MD x32 Type-3 | CH-0 | BI1 |  |  |  | CLK-CA |  | internal_channel_kb | 7.572 %
Memory | LPDDR5/x | Type-3 | 0.8mm | 6 | Mainstream | Standard Loss (SL) | MD x32 Type-3 | CH-0 | BI1 |  |  |  | CLK-CS |  | internal_channel_kb | 7.572 %
Memory | LPDDR5/x | Type-3 | 0.8mm | 6 | Mainstream | Standard Loss (SL) | MD x32 Type-3 | CH-1 | BI1 |  |  |  | CLK-CA |  | internal_channel_kb | 7.572 %
Memory | LPDDR5/x | Type-3 | 0.8mm | 6 | Mainstream | Standard Loss (SL) | MD x32 Type-3 | CH-1 | BI1 |  |  |  | CLK-CS |  | internal_channel_kb | 7.572 %
Memory | LPDDR5/x | Type-3 | 0.8mm | 6 | Mainstream | Standard Loss (SL) | MD x32 Type-3 | CH-2 | BI1 |  |  |  | CLK-CA |  | internal_channel_kb | 7.572 %
Memory | LPDDR5/x | Type-3 | 0.8mm | 6 | Mainstream | Standard Loss (SL) | MD x32 Type-3 | CH-2 | BI1 |  |  |  | CLK-CS |  | internal_channel_kb | 7.572 %
Memory | LPDDR5/x | Type-3 | 0.8mm | 6 | Mainstream | Standard Loss (SL) | MD x32 Type-3 | CH-3 | BI1 |  |  |  | CLK-CA |  | internal_channel_kb | 7.572 %
Memory | LPDDR5/x | Type-3 | 0.8mm | 6 | Mainstream | Standard Loss (SL) | MD x32 Type-3 | CH-3 | BI1 |  |  |  | CLK-CS |  | internal_channel_kb | 7.572 %
Memory | LPDDR5/x | Type-3 | 0.8mm | 6 | Mainstream | Standard Loss (SL) | MD x32 Type-3 | CH-0 | BI1 |  |  |  | CLK-CA |  | internal_channel_spacing | 88 um
Memory | LPDDR5/x | Type-3 | 0.8mm | 6 | Mainstream | Standard Loss (SL) | MD x32 Type-3 | CH-0 | BI1 |  |  |  | CLK-CS |  | internal_channel_spacing | 88 um
Memory | LPDDR5/x | Type-3 | 0.8mm | 6 | Mainstream | Standard Loss (SL) | MD x32 Type-3 | CH-1 | BI1 |  |  |  | CLK-CA |  | internal_channel_spacing | 88 um
Memory | LPDDR5/x | Type-3 | 0.8mm | 6 | Mainstream | Standard Loss (SL) | MD x32 Type-3 | CH-1 | BI1 |  |  |  | CLK-CS |  | internal_channel_spacing | 88 um
Memory | LPDDR5/x | Type-3 | 0.8mm | 6 | Mainstream | Standard Loss (SL) | MD x32 Type-3 | CH-2 | BI1 |  |  |  | CLK-CA |  | internal_channel_spacing | 88 um
Memory | LPDDR5/x | Type-3 | 0.8mm | 6 | Mainstream | Standard Loss (SL) | MD x32 Type-3 | CH-2 | BI1 |  |  |  | CLK-CS |  | internal_channel_spacing | 88 um
Memory | LPDDR5/x | Type-3 | 0.8mm | 6 | Mainstream | Standard Loss (SL) | MD x32 Type-3 | CH-3 | BI1 |  |  |  | CLK-CA |  | internal_channel_spacing | 88 um
Memory | LPDDR5/x | Type-3 | 0.8mm | 6 | Mainstream | Standard Loss (SL) | MD x32 Type-3 | CH-3 | BI1 |  |  |  | CLK-CS |  | internal_channel_spacing | 88 um
Memory | LPDDR5/x | Type-3 | 0.8mm | 6 | Mainstream | Standard Loss (SL) | MD x32 Type-3 | CH-0 | BI1 |  |  |  | DQ-CA |  | internal_channel_spacing | 500 um
Memory | LPDDR5/x | Type-3 | 0.8mm | 6 | Mainstream | Standard Loss (SL) | MD x32 Type-3 | CH-0 | BI1 |  |  |  | DQ-CS |  | internal_channel_spacing | 500 um
Memory | LPDDR5/x | Type-3 | 0.8mm | 6 | Mainstream | Standard Loss (SL) | MD x32 Type-3 | CH-1 | BI1 |  |  |  | DQ-CA |  | internal_channel_spacing | 500 um
Memory | LPDDR5/x | Type-3 | 0.8mm | 6 | Mainstream | Standard Loss (SL) | MD x32 Type-3 | CH-1 | BI1 |  |  |  | DQ-CS |  | internal_channel_spacing | 500 um
Memory | LPDDR5/x | Type-3 | 0.8mm | 6 | Mainstream | Standard Loss (SL) | MD x32 Type-3 | CH-2 | BI1 |  |  |  | DQ-CA |  | internal_channel_spacing | 500 um
Memory | LPDDR5/x | Type-3 | 0.8mm | 6 | Mainstream | Standard Loss (SL) | MD x32 Type-3 | CH-2 | BI1 |  |  |  | DQ-CS |  | internal_channel_spacing | 500 um
Memory | LPDDR5/x | Type-3 | 0.8mm | 6 | Mainstream | Standard Loss (SL) | MD x32 Type-3 | CH-3 | BI1 |  |  |  | DQ-CA |  | internal_channel_spacing | 500 um
Memory | LPDDR5/x | Type-3 | 0.8mm | 6 | Mainstream | Standard Loss (SL) | MD x32 Type-3 | CH-3 | BI1 |  |  |  | DQ-CS |  | internal_channel_spacing | 500 um
Memory | LPDDR5/x | Type-3 | 0.8mm | 6 | Mainstream | Standard Loss (SL) | MD x32 Type-3 | CH-0 | BI1 |  |  |  | CA-CA |  | internal_channel_spacing | 88 um
Memory | LPDDR5/x | Type-3 | 0.8mm | 6 | Mainstream | Standard Loss (SL) | MD x32 Type-3 | CH-1 | BI1 |  |  |  | CA-CA |  | internal_channel_spacing | 88 um
Memory | LPDDR5/x | Type-3 | 0.8mm | 6 | Mainstream | Standard Loss (SL) | MD x32 Type-3 | CH-2 | BI1 |  |  |  | CA-CA |  | internal_channel_spacing | 88 um
Memory | LPDDR5/x | Type-3 | 0.8mm | 6 | Mainstream | Standard Loss (SL) | MD x32 Type-3 | CH-3 | BI1 |  |  |  | CA-CA |  | internal_channel_spacing | 88 um
Memory | LPDDR5/x | Type-3 | 0.8mm | 6 | Mainstream | Standard Loss (SL) | MD x32 Type-3 | CH-0 | BI1 |  |  |  | CS-CS |  | internal_channel_spacing | 88 um
Memory | LPDDR5/x | Type-3 | 0.8mm | 6 | Mainstream | Standard Loss (SL) | MD x32 Type-3 | CH-0 | BI1 |  |  |  | CS-CA |  | internal_channel_spacing | 88 um
Memory | LPDDR5/x | Type-3 | 0.8mm | 6 | Mainstream | Standard Loss (SL) | MD x32 Type-3 | CH-1 | BI1 |  |  |  | CS-CS |  | internal_channel_spacing | 88 um
Memory | LPDDR5/x | Type-3 | 0.8mm | 6 | Mainstream | Standard Loss (SL) | MD x32 Type-3 | CH-1 | BI1 |  |  |  | CS-CA |  | internal_channel_spacing | 88 um
Memory | LPDDR5/x | Type-3 | 0.8mm | 6 | Mainstream | Standard Loss (SL) | MD x32 Type-3 | CH-2 | BI1 |  |  |  | CS-CS |  | internal_channel_spacing | 88 um
Memory | LPDDR5/x | Type-3 | 0.8mm | 6 | Mainstream | Standard Loss (SL) | MD x32 Type-3 | CH-2 | BI1 |  |  |  | CS-CA |  | internal_channel_spacing | 88 um
Memory | LPDDR5/x | Type-3 | 0.8mm | 6 | Mainstream | Standard Loss (SL) | MD x32 Type-3 | CH-3 | BI1 |  |  |  | CS-CS |  | internal_channel_spacing | 88 um
Memory | LPDDR5/x | Type-3 | 0.8mm | 6 | Mainstream | Standard Loss (SL) | MD x32 Type-3 | CH-3 | BI1 |  |  |  | CS-CA |  | internal_channel_spacing | 88 um
Memory | LPDDR5/x | Type-3 | 0.8mm | 6 | Mainstream | Standard Loss (SL) | MD x32 Type-3 | CH-0 | BI2 |  |  |  | CA-CA |  | internal_channel_kb | -1.677 %
Memory | LPDDR5/x | Type-3 | 0.8mm | 6 | Mainstream | Standard Loss (SL) | MD x32 Type-3 | CH-1 | BI2 |  |  |  | CA-CA |  | internal_channel_kb | -1.677 %
Memory | LPDDR5/x | Type-3 | 0.8mm | 6 | Mainstream | Standard Loss (SL) | MD x32 Type-3 | CH-2 | BI2 |  |  |  | CA-CA |  | internal_channel_kb | -1.677 %
Memory | LPDDR5/x | Type-3 | 0.8mm | 6 | Mainstream | Standard Loss (SL) | MD x32 Type-3 | CH-3 | BI2 |  |  |  | CA-CA |  | internal_channel_kb | -1.677 %
Memory | LPDDR5/x | Type-3 | 0.8mm | 6 | Mainstream | Standard Loss (SL) | MD x32 Type-3 | CH-0 | BI2 |  |  |  | CS-CS |  | internal_channel_kb | -1.677 %
Memory | LPDDR5/x | Type-3 | 0.8mm | 6 | Mainstream | Standard Loss (SL) | MD x32 Type-3 | CH-0 | BI2 |  |  |  | CS-CA |  | internal_channel_kb | -1.677 %
Memory | LPDDR5/x | Type-3 | 0.8mm | 6 | Mainstream | Standard Loss (SL) | MD x32 Type-3 | CH-1 | BI2 |  |  |  | CS-CS |  | internal_channel_kb | -1.677 %
Memory | LPDDR5/x | Type-3 | 0.8mm | 6 | Mainstream | Standard Loss (SL) | MD x32 Type-3 | CH-1 | BI2 |  |  |  | CS-CA |  | internal_channel_kb | -1.677 %
Memory | LPDDR5/x | Type-3 | 0.8mm | 6 | Mainstream | Standard Loss (SL) | MD x32 Type-3 | CH-2 | BI2 |  |  |  | CS-CS |  | internal_channel_kb | -1.677 %
Memory | LPDDR5/x | Type-3 | 0.8mm | 6 | Mainstream | Standard Loss (SL) | MD x32 Type-3 | CH-2 | BI2 |  |  |  | CS-CA |  | internal_channel_kb | -1.677 %
Memory | LPDDR5/x | Type-3 | 0.8mm | 6 | Mainstream | Standard Loss (SL) | MD x32 Type-3 | CH-3 | BI2 |  |  |  | CS-CS |  | internal_channel_kb | -1.677 %
Memory | LPDDR5/x | Type-3 | 0.8mm | 6 | Mainstream | Standard Loss (SL) | MD x32 Type-3 | CH-3 | BI2 |  |  |  | CS-CA |  | internal_channel_kb | -1.677 %
Memory | LPDDR5/x | Type-3 | 0.8mm | 6 | Mainstream | Standard Loss (SL) | MD x32 Type-3 | CH-0 | BI2 |  |  |  | CLK-CA |  | internal_channel_kb | -0.648 %
Memory | LPDDR5/x | Type-3 | 0.8mm | 6 | Mainstream | Standard Loss (SL) | MD x32 Type-3 | CH-0 | BI2 |  |  |  | CLK-CS |  | internal_channel_kb | -0.648 %
Memory | LPDDR5/x | Type-3 | 0.8mm | 6 | Mainstream | Standard Loss (SL) | MD x32 Type-3 | CH-1 | BI2 |  |  |  | CLK-CA |  | internal_channel_kb | -0.648 %
Memory | LPDDR5/x | Type-3 | 0.8mm | 6 | Mainstream | Standard Loss (SL) | MD x32 Type-3 | CH-1 | BI2 |  |  |  | CLK-CS |  | internal_channel_kb | -0.648 %
Memory | LPDDR5/x | Type-3 | 0.8mm | 6 | Mainstream | Standard Loss (SL) | MD x32 Type-3 | CH-2 | BI2 |  |  |  | CLK-CA |  | internal_channel_kb | -0.648 %
Memory | LPDDR5/x | Type-3 | 0.8mm | 6 | Mainstream | Standard Loss (SL) | MD x32 Type-3 | CH-2 | BI2 |  |  |  | CLK-CS |  | internal_channel_kb | -0.648 %
Memory | LPDDR5/x | Type-3 | 0.8mm | 6 | Mainstream | Standard Loss (SL) | MD x32 Type-3 | CH-3 | BI2 |  |  |  | CLK-CA |  | internal_channel_kb | -0.648 %
Memory | LPDDR5/x | Type-3 | 0.8mm | 6 | Mainstream | Standard Loss (SL) | MD x32 Type-3 | CH-3 | BI2 |  |  |  | CLK-CS |  | internal_channel_kb | -0.648 %
Memory | LPDDR5/x | Type-3 | 0.8mm | 6 | Mainstream | Standard Loss (SL) | MD x32 Type-3 | CH-0 | BI2 |  |  |  | CLK-CA |  | internal_channel_spacing | 400 um
Memory | LPDDR5/x | Type-3 | 0.8mm | 6 | Mainstream | Standard Loss (SL) | MD x32 Type-3 | CH-0 | BI2 |  |  |  | CLK-CS |  | internal_channel_spacing | 400 um
Memory | LPDDR5/x | Type-3 | 0.8mm | 6 | Mainstream | Standard Loss (SL) | MD x32 Type-3 | CH-1 | BI2 |  |  |  | CLK-CA |  | internal_channel_spacing | 400 um
Memory | LPDDR5/x | Type-3 | 0.8mm | 6 | Mainstream | Standard Loss (SL) | MD x32 Type-3 | CH-1 | BI2 |  |  |  | CLK-CS |  | internal_channel_spacing | 400 um
Memory | LPDDR5/x | Type-3 | 0.8mm | 6 | Mainstream | Standard Loss (SL) | MD x32 Type-3 | CH-2 | BI2 |  |  |  | CLK-CA |  | internal_channel_spacing | 400 um
Memory | LPDDR5/x | Type-3 | 0.8mm | 6 | Mainstream | Standard Loss (SL) | MD x32 Type-3 | CH-2 | BI2 |  |  |  | CLK-CS |  | internal_channel_spacing | 400 um
Memory | LPDDR5/x | Type-3 | 0.8mm | 6 | Mainstream | Standard Loss (SL) | MD x32 Type-3 | CH-3 | BI2 |  |  |  | CLK-CA |  | internal_channel_spacing | 400 um
Memory | LPDDR5/x | Type-3 | 0.8mm | 6 | Mainstream | Standard Loss (SL) | MD x32 Type-3 | CH-3 | BI2 |  |  |  | CLK-CS |  | internal_channel_spacing | 400 um
Memory | LPDDR5/x | Type-3 | 0.8mm | 6 | Mainstream | Standard Loss (SL) | MD x32 Type-3 | CH-0 | BI2 |  |  |  | DQ-CA |  | internal_channel_spacing | 400 um
Memory | LPDDR5/x | Type-3 | 0.8mm | 6 | Mainstream | Standard Loss (SL) | MD x32 Type-3 | CH-0 | BI2 |  |  |  | DQ-CS |  | internal_channel_spacing | 400 um
Memory | LPDDR5/x | Type-3 | 0.8mm | 6 | Mainstream | Standard Loss (SL) | MD x32 Type-3 | CH-1 | BI2 |  |  |  | DQ-CA |  | internal_channel_spacing | 400 um
Memory | LPDDR5/x | Type-3 | 0.8mm | 6 | Mainstream | Standard Loss (SL) | MD x32 Type-3 | CH-1 | BI2 |  |  |  | DQ-CS |  | internal_channel_spacing | 400 um
Memory | LPDDR5/x | Type-3 | 0.8mm | 6 | Mainstream | Standard Loss (SL) | MD x32 Type-3 | CH-2 | BI2 |  |  |  | DQ-CA |  | internal_channel_spacing | 400 um
Memory | LPDDR5/x | Type-3 | 0.8mm | 6 | Mainstream | Standard Loss (SL) | MD x32 Type-3 | CH-2 | BI2 |  |  |  | DQ-CS |  | internal_channel_spacing | 400 um
Memory | LPDDR5/x | Type-3 | 0.8mm | 6 | Mainstream | Standard Loss (SL) | MD x32 Type-3 | CH-3 | BI2 |  |  |  | DQ-CA |  | internal_channel_spacing | 400 um
Memory | LPDDR5/x | Type-3 | 0.8mm | 6 | Mainstream | Standard Loss (SL) | MD x32 Type-3 | CH-3 | BI2 |  |  |  | DQ-CS |  | internal_channel_spacing | 400 um
Memory | LPDDR5/x | Type-3 | 0.8mm | 6 | Mainstream | Standard Loss (SL) | MD x32 Type-3 | CH-0 | BI2 |  |  |  | CA-CA |  | internal_channel_spacing | 400 um
Memory | LPDDR5/x | Type-3 | 0.8mm | 6 | Mainstream | Standard Loss (SL) | MD x32 Type-3 | CH-1 | BI2 |  |  |  | CA-CA |  | internal_channel_spacing | 400 um
Memory | LPDDR5/x | Type-3 | 0.8mm | 6 | Mainstream | Standard Loss (SL) | MD x32 Type-3 | CH-2 | BI2 |  |  |  | CA-CA |  | internal_channel_spacing | 400 um
Memory | LPDDR5/x | Type-3 | 0.8mm | 6 | Mainstream | Standard Loss (SL) | MD x32 Type-3 | CH-3 | BI2 |  |  |  | CA-CA |  | internal_channel_spacing | 400 um
Memory | LPDDR5/x | Type-3 | 0.8mm | 6 | Mainstream | Standard Loss (SL) | MD x32 Type-3 | CH-0 | BI2 |  |  |  | CS-CS |  | internal_channel_spacing | 400 um
Memory | LPDDR5/x | Type-3 | 0.8mm | 6 | Mainstream | Standard Loss (SL) | MD x32 Type-3 | CH-0 | BI2 |  |  |  | CS-CA |  | internal_channel_spacing | 400 um
Memory | LPDDR5/x | Type-3 | 0.8mm | 6 | Mainstream | Standard Loss (SL) | MD x32 Type-3 | CH-1 | BI2 |  |  |  | CS-CS |  | internal_channel_spacing | 400 um
Memory | LPDDR5/x | Type-3 | 0.8mm | 6 | Mainstream | Standard Loss (SL) | MD x32 Type-3 | CH-1 | BI2 |  |  |  | CS-CA |  | internal_channel_spacing | 400 um
Memory | LPDDR5/x | Type-3 | 0.8mm | 6 | Mainstream | Standard Loss (SL) | MD x32 Type-3 | CH-2 | BI2 |  |  |  | CS-CS |  | internal_channel_spacing | 400 um
Memory | LPDDR5/x | Type-3 | 0.8mm | 6 | Mainstream | Standard Loss (SL) | MD x32 Type-3 | CH-2 | BI2 |  |  |  | CS-CA |  | internal_channel_spacing | 400 um
Memory | LPDDR5/x | Type-3 | 0.8mm | 6 | Mainstream | Standard Loss (SL) | MD x32 Type-3 | CH-3 | BI2 |  |  |  | CS-CS |  | internal_channel_spacing | 400 um
Memory | LPDDR5/x | Type-3 | 0.8mm | 6 | Mainstream | Standard Loss (SL) | MD x32 Type-3 | CH-3 | BI2 |  |  |  | CS-CA |  | internal_channel_spacing | 400 um
Memory | LPDDR5/x | Type-3 | 0.8mm | 6 | Mainstream | Standard Loss (SL) | MD x32 Type-3 | CH-0 | BI |  |  |  | DQ-DQ |  | internal_channel_kb | -1.273 %
Memory | LPDDR5/x | Type-3 | 0.8mm | 6 | Mainstream | Standard Loss (SL) | MD x32 Type-3 | CH-1 | BI |  |  |  | DQ-DQ |  | internal_channel_kb | -1.273 %
Memory | LPDDR5/x | Type-3 | 0.8mm | 6 | Mainstream | Standard Loss (SL) | MD x32 Type-3 | CH-2 | BI |  |  |  | DQ-DQ |  | internal_channel_kb | -1.273 %
Memory | LPDDR5/x | Type-3 | 0.8mm | 6 | Mainstream | Standard Loss (SL) | MD x32 Type-3 | CH-3 | BI |  |  |  | DQ-DQ |  | internal_channel_kb | -1.273 %
Memory | LPDDR5/x | Type-3 | 0.8mm | 6 | Mainstream | Standard Loss (SL) | MD x32 Type-3 | CH-0 | BI |  |  |  | BYTE-BYTE |  | internal_channel_kb | -1.224 %
Memory | LPDDR5/x | Type-3 | 0.8mm | 6 | Mainstream | Standard Loss (SL) | MD x32 Type-3 | CH-1 | BI |  |  |  | BYTE-BYTE |  | internal_channel_kb | -1.224 %
Memory | LPDDR5/x | Type-3 | 0.8mm | 6 | Mainstream | Standard Loss (SL) | MD x32 Type-3 | CH-2 | BI |  |  |  | BYTE-BYTE |  | internal_channel_kb | -1.224 %
Memory | LPDDR5/x | Type-3 | 0.8mm | 6 | Mainstream | Standard Loss (SL) | MD x32 Type-3 | CH-3 | BI |  |  |  | BYTE-BYTE |  | internal_channel_kb | -1.224 %
Memory | LPDDR5/x | Type-3 | 0.8mm | 6 | Mainstream | Standard Loss (SL) | MD x32 Type-3 | CH-0 | BI |  |  |  | RDQS-DQ |  | internal_channel_kb | -0.466 %
Memory | LPDDR5/x | Type-3 | 0.8mm | 6 | Mainstream | Standard Loss (SL) | MD x32 Type-3 | CH-1 | BI |  |  |  | RDQS-DQ |  | internal_channel_kb | -0.466 %
Memory | LPDDR5/x | Type-3 | 0.8mm | 6 | Mainstream | Standard Loss (SL) | MD x32 Type-3 | CH-2 | BI |  |  |  | RDQS-DQ |  | internal_channel_kb | -0.466 %
Memory | LPDDR5/x | Type-3 | 0.8mm | 6 | Mainstream | Standard Loss (SL) | MD x32 Type-3 | CH-3 | BI |  |  |  | RDQS-DQ |  | internal_channel_kb | -0.466 %
Memory | LPDDR5/x | Type-3 | 0.8mm | 6 | Mainstream | Standard Loss (SL) | MD x32 Type-3 | CH-0 | BI |  |  |  | WCK-DQ |  | internal_channel_kb | -0.472 %
Memory | LPDDR5/x | Type-3 | 0.8mm | 6 | Mainstream | Standard Loss (SL) | MD x32 Type-3 | CH-1 | BI |  |  |  | WCK-DQ |  | internal_channel_kb | -0.472 %
Memory | LPDDR5/x | Type-3 | 0.8mm | 6 | Mainstream | Standard Loss (SL) | MD x32 Type-3 | CH-2 | BI |  |  |  | WCK-DQ |  | internal_channel_kb | -0.472 %
Memory | LPDDR5/x | Type-3 | 0.8mm | 6 | Mainstream | Standard Loss (SL) | MD x32 Type-3 | CH-3 | BI |  |  |  | WCK-DQ |  | internal_channel_kb | -0.472 %
Memory | LPDDR5/x | Type-3 | 0.8mm | 6 | Mainstream | Standard Loss (SL) | MD x32 Type-3 | CH-0 | BI |  |  |  | WCK-DQS |  | internal_channel_kb | -0.131 %
Memory | LPDDR5/x | Type-3 | 0.8mm | 6 | Mainstream | Standard Loss (SL) | MD x32 Type-3 | CH-1 | BI |  |  |  | WCK-DQS |  | internal_channel_kb | -0.131 %
Memory | LPDDR5/x | Type-3 | 0.8mm | 6 | Mainstream | Standard Loss (SL) | MD x32 Type-3 | CH-2 | BI |  |  |  | WCK-DQS |  | internal_channel_kb | -0.131 %
Memory | LPDDR5/x | Type-3 | 0.8mm | 6 | Mainstream | Standard Loss (SL) | MD x32 Type-3 | CH-3 | BI |  |  |  | WCK-DQS |  | internal_channel_kb | -0.131 %
Memory | LPDDR5/x | Type-3 | 0.8mm | 6 | Mainstream | Standard Loss (SL) | MD x32 Type-3 | CH-0 | BI |  |  |  | DQ-DQ |  | internal_channel_spacing | 500 um
Memory | LPDDR5/x | Type-3 | 0.8mm | 6 | Mainstream | Standard Loss (SL) | MD x32 Type-3 | CH-1 | BI |  |  |  | DQ-DQ |  | internal_channel_spacing | 500 um
Memory | LPDDR5/x | Type-3 | 0.8mm | 6 | Mainstream | Standard Loss (SL) | MD x32 Type-3 | CH-2 | BI |  |  |  | DQ-DQ |  | internal_channel_spacing | 500 um
Memory | LPDDR5/x | Type-3 | 0.8mm | 6 | Mainstream | Standard Loss (SL) | MD x32 Type-3 | CH-3 | BI |  |  |  | DQ-DQ |  | internal_channel_spacing | 500 um
Memory | LPDDR5/x | Type-3 | 0.8mm | 6 | Mainstream | Standard Loss (SL) | MD x32 Type-3 | CH-0 | BI |  |  |  | RDQS-DQ |  | internal_channel_spacing | 500 um
Memory | LPDDR5/x | Type-3 | 0.8mm | 6 | Mainstream | Standard Loss (SL) | MD x32 Type-3 | CH-1 | BI |  |  |  | RDQS-DQ |  | internal_channel_spacing | 500 um
Memory | LPDDR5/x | Type-3 | 0.8mm | 6 | Mainstream | Standard Loss (SL) | MD x32 Type-3 | CH-2 | BI |  |  |  | RDQS-DQ |  | internal_channel_spacing | 500 um
Memory | LPDDR5/x | Type-3 | 0.8mm | 6 | Mainstream | Standard Loss (SL) | MD x32 Type-3 | CH-3 | BI |  |  |  | RDQS-DQ |  | internal_channel_spacing | 500 um
Memory | LPDDR5/x | Type-3 | 0.8mm | 6 | Mainstream | Standard Loss (SL) | MD x32 Type-3 | CH-0 | BI |  |  |  | WCK-DQ |  | internal_channel_spacing | 500 um
Memory | LPDDR5/x | Type-3 | 0.8mm | 6 | Mainstream | Standard Loss (SL) | MD x32 Type-3 | CH-1 | BI |  |  |  | WCK-DQ |  | internal_channel_spacing | 500 um
Memory | LPDDR5/x | Type-3 | 0.8mm | 6 | Mainstream | Standard Loss (SL) | MD x32 Type-3 | CH-2 | BI |  |  |  | WCK-DQ |  | internal_channel_spacing | 500 um
Memory | LPDDR5/x | Type-3 | 0.8mm | 6 | Mainstream | Standard Loss (SL) | MD x32 Type-3 | CH-3 | BI |  |  |  | WCK-DQ |  | internal_channel_spacing | 500 um
Memory | LPDDR5/x | Type-3 | 0.8mm | 6 | Mainstream | Standard Loss (SL) | MD x32 Type-3 | CH-0 | BI |  |  |  | WCK-DQS |  | internal_channel_spacing | 500 um
Memory | LPDDR5/x | Type-3 | 0.8mm | 6 | Mainstream | Standard Loss (SL) | MD x32 Type-3 | CH-1 | BI |  |  |  | WCK-DQS |  | internal_channel_spacing | 500 um
Memory | LPDDR5/x | Type-3 | 0.8mm | 6 | Mainstream | Standard Loss (SL) | MD x32 Type-3 | CH-2 | BI |  |  |  | WCK-DQS |  | internal_channel_spacing | 500 um
Memory | LPDDR5/x | Type-3 | 0.8mm | 6 | Mainstream | Standard Loss (SL) | MD x32 Type-3 | CH-3 | BI |  |  |  | WCK-DQS |  | internal_channel_spacing | 500 um
HSIO | [14 empty] | max_angle_change | 85 degree
HSIO | [9 empty] | MS |  |  |  |  | serpentine_space_height | 5
HSIO | [9 empty] | SL |  |  |  |  | serpentine_space_height | 3
HSIO | [9 empty] | DSL |  |  |  |  | serpentine_space_height | 3
HSIO | [9 empty] | DSL |  |  |  |  | minimum_void_area | 0.01
HSIO | [9 empty] | MS |  |  |  |  | planes_spacing | 5
HSIO | [9 empty] | SL |  |  |  |  | planes_spacing | 3
HSIO | [9 empty] | DSL |  |  |  |  | planes_spacing | 3
HSIO | [14 empty] | component_placement_angle | 2 degree
HSIO | [14 empty] | differential_vias_spacing_ratio | 2
HSIO | [14 empty] | return_via_pair_symmetry | 1
HSIO | [9 empty] | SL |  |  |  |  | broad_side_spacing | 300 um
Memory | [14 empty] | max_angle_change | 85 degree
Memory | [9 empty] | MS |  |  |  |  | serpentine_space_height | 5
Memory | [9 empty] | SL |  |  |  |  | serpentine_space_height | 3
Memory | [9 empty] | DSL |  |  |  |  | serpentine_space_height | 3
Memory | [9 empty] | DSL |  |  |  |  | minimum_void_area | 0.01
Memory | [9 empty] | MS |  |  |  |  | planes_spacing | 5
Memory | [9 empty] | SL |  |  |  |  | planes_spacing | 3
Memory | [9 empty] | DSL |  |  |  |  | planes_spacing | 3
Memory | [14 empty] | component_placement_angle | 2 degree
Memory | [14 empty] | differential_vias_spacing_ratio | 2
Memory | [14 empty] | return_via_pair_symmetry | 1
Memory | [9 empty] | SL |  |  |  |  | broad_side_spacing | 300 um
Memory | DDR5 | [5 empty] | SODIMM 1DPC Type-3 | [5 empty] | CA |  | layer_transitions | 2
Memory | DDR5 | [5 empty] | SODIMM 1DPC Type-3 | [5 empty] | CS |  | layer_transitions | 2
Memory | DDR5 | [5 empty] | SODIMM 1DPC Type-3 | [5 empty] | CLK |  | layer_transitions | 2
Memory | DDR5 | [5 empty] | SODIMM 1DPC Type-3 | [5 empty] | DQ |  | layer_transitions | 2
Memory | DDR5 | [5 empty] | SODIMM 1DPC Type-3 | [5 empty] | DQS |  | layer_transitions | 2
Memory | DDR5 | [5 empty] | SODIMM 1DPC Type-3 | [5 empty] | RCOMP |  | layer_transitions | 1
Memory | LPDDR5/x | [5 empty] | MD x32 Type-3 | [5 empty] | CA |  | layer_transitions | 2
Memory | LPDDR5/x | [5 empty] | MD x32 Type-3 | [5 empty] | CS |  | layer_transitions | 2
Memory | LPDDR5/x | [5 empty] | MD x32 Type-3 | [5 empty] | CLK |  | layer_transitions | 2
Memory | LPDDR5/x | [5 empty] | MD x32 Type-3 | [5 empty] | DQ |  | layer_transitions | 2
Memory | LPDDR5/x | [5 empty] | MD x32 Type-3 | [5 empty] | RDQS |  | layer_transitions | 2
Memory | LPDDR5/x | [5 empty] | MD x32 Type-3 | [5 empty] | WCK |  | layer_transitions | 2
Memory | LPDDR5/x | [5 empty] | MD x32 Type-3 | [5 empty] | RCOMP |  | layer_transitions | 1
HSIO | PCIe Gen 1-3 | [5 empty] | PCIe Gen1 Device Down Topology | [5 empty] | Rx |  | layer_transitions | 6
HSIO | PCIe Gen 1-3 | [5 empty] | PCIe Gen1 Device Down Topology | [5 empty] | Tx |  | layer_transitions | 6
HSIO | PCIe Gen 1-3 | [5 empty] | PCIe Gen1 Internal Cable Topology | [5 empty] | Tx |  | layer_transitions | 3
HSIO | PCIe Gen 1-3 | [5 empty] | PCIe Gen1 Internal Cable Topology | [5 empty] | Rx |  | layer_transitions | 2
HSIO | PCIe Gen 1-3 | [5 empty] | PCIe Gen1 M.2 Topology | [5 empty] | Rx |  | layer_transitions | 5
HSIO | PCIe Gen 1-3 | [5 empty] | PCIe Gen1 M.2 Topology | [5 empty] | Tx |  | layer_transitions | 5
HSIO | PCIe Gen 1-3 | [5 empty] | PCIe Gen2 Device Down Topology | [5 empty] | Rx |  | layer_transitions | 4
HSIO | PCIe Gen 1-3 | [5 empty] | PCIe Gen2 Device Down Topology | [5 empty] | Tx |  | layer_transitions | 4
HSIO | PCIe Gen 1-3 | [5 empty] | PCIe Gen2 Internal Cable Topology | [5 empty] | Tx |  | layer_transitions | 3
HSIO | PCIe Gen 1-3 | [5 empty] | PCIe Gen2 Internal Cable Topology | [5 empty] | Rx |  | layer_transitions | 2
HSIO | PCIe Gen 1-3 | [5 empty] | PCIe Gen2 M.2 Topology | [5 empty] | Rx |  | layer_transitions | 5
HSIO | PCIe Gen 1-3 | [5 empty] | PCIe Gen2 M.2 Topology | [5 empty] | Tx |  | layer_transitions | 5
HSIO | PCIe Gen 1-3 | [5 empty] | PCIe Gen3 Device Down Topology | [5 empty] | Rx |  | layer_transitions | 3
HSIO | PCIe Gen 1-3 | [5 empty] | PCIe Gen3 Device Down Topology | [5 empty] | Tx |  | layer_transitions | 3
HSIO | PCIe Gen 1-3 | [5 empty] | PCIe Gen3 Internal Cable Topology | [5 empty] | Tx |  | layer_transitions | 3
HSIO | PCIe Gen 1-3 | [5 empty] | PCIe Gen3 Internal Cable Topology | [5 empty] | Rx |  | layer_transitions | 2
HSIO | PCIe Gen 1-3 | [5 empty] | PCIe Gen3 M.2 Topology | [5 empty] | Tx |  | layer_transitions | 4
HSIO | PCIe Gen 1-3 | [5 empty] | PCIe Gen3 M.2 Topology | [5 empty] | Rx |  | layer_transitions | 3
HSIO | PCIe Gen 4 | [5 empty] | PCIe Gen4 Device Down Topology | [5 empty] | Rx |  | layer_transitions | 4
HSIO | PCIe Gen 4 | [5 empty] | PCIe Gen4 Device Down Topology | [5 empty] | Tx |  | layer_transitions | 4
HSIO | PCIe Gen 4 | [5 empty] | PCIe Gen4 M.2 Topology | [5 empty] | Rx |  | layer_transitions | 3
HSIO | PCIe Gen 4 | [5 empty] | PCIe Gen4 M.2 Topology | [5 empty] | Tx |  | layer_transitions | 3
HSIO | PCIe Gen 4 | [5 empty] | PCIe Gen4 M.2 MUX Topology | [5 empty] | Rx |  | layer_transitions | 3
HSIO | PCIe Gen 4 | [5 empty] | PCIe Gen4 M.2 MUX Topology | [5 empty] | Tx |  | layer_transitions | 3
HSIO | Type-C TBT+USB+DP | [5 empty] | Type-C TBT+USB+DP 40G Retimer Topology | [5 empty] | Rx |  | layer_transitions | 4
HSIO | Type-C TBT+USB+DP | [5 empty] | Type-C TBT+USB+DP 40G Retimer Topology | [5 empty] | Tx |  | layer_transitions | 4
HSIO | HDMI DDI | [5 empty] | HDMI DDI Active Level Shifter 6G Topology | [5 empty] | Tx |  | layer_transitions | 3
HSIO | HDMI DDI | [5 empty] | HDMI DDI Cost Reduced Level Shifter 6G Topology | [5 empty] | Tx |  | layer_transitions | 3
HSIO | USB3.2 | [5 empty] | USB3.2 Gen1x1 External Topology | [5 empty] | Rx |  | layer_transitions | 3
HSIO | USB3.2 | [5 empty] | USB3.2 Gen1x1 External Topology | [5 empty] | Tx |  | layer_transitions | 3
HSIO | USB3.2 | [5 empty] | USB3.2 Gen1x1 Internal Cable Topology | [5 empty] | Rx |  | layer_transitions | 3
HSIO | USB3.2 | [5 empty] | USB3.2 Gen1x1 Internal Cable Topology | [5 empty] | Tx |  | layer_transitions | 3
HSIO | USB3.2 | [5 empty] | USB3.2 Gen1x1 M.2 Topology | [5 empty] | Rx |  | layer_transitions | 3
HSIO | USB3.2 | [5 empty] | USB3.2 Gen1x1 M.2 Topology | [5 empty] | Tx |  | layer_transitions | 3
HSIO | USB3.2 | [5 empty] | USB3.2 Gen2x1 External Topology | [5 empty] | Rx |  | layer_transitions | 3
HSIO | USB3.2 | [5 empty] | USB3.2 Gen2x1 External Topology | [5 empty] | Tx |  | layer_transitions | 3
HSIO | USB3.2 | [5 empty] | USB3.2 Gen2x1 External With Retimer Topology | [5 empty] | Rx |  | layer_transitions | 0
HSIO | USB3.2 | [5 empty] | USB3.2 Gen2x1 External With Retimer Topology | [5 empty] | Tx |  | layer_transitions | 0
HSIO | USB3.2 | [5 empty] | USB3.2 Gen2x1, Gen1x1 External With Redriver Topology | [5 empty] | Rx |  | layer_transitions | 0
HSIO | USB3.2 | [5 empty] | USB3.2 Gen2x1, Gen1x1 External With Redriver Topology | [5 empty] | Tx |  | layer_transitions | 0
HSIO | USB3.2 | [5 empty] | USB3.2 Gen2x1, Gen1x1 Internal Cable With Redriver Topology | [5 empty] | Rx |  | layer_transitions | 0
HSIO | USB3.2 | [5 empty] | USB3.2 Gen2x1, Gen1x1 Internal Cable With Redriver Topology | [5 empty] | Tx |  | layer_transitions | 0
HSIO | eDP | [5 empty] | eDP HBR3 Main Link CTLE Topology | [5 empty] | Tx |  | layer_transitions | 3
HSIO | eDP | [5 empty] | eDP HBR3 Main Link CTLE+DFE Topology | [5 empty] | Tx |  | layer_transitions | 3
HSIO | Differential Clock | [5 empty] | PCIe Gen1-3 Add-in Card Clock Topology | [5 empty] | Tx |  | layer_transitions | 4
HSIO | Differential Clock | [5 empty] | PCIe Gen1-3 Device Down Clock Topology | [5 empty] | Tx |  | layer_transitions | 4
HSIO | Differential Clock | [5 empty] | PCIe Gen4 Add-in Card Clock Topology | [5 empty] | Tx |  | layer_transitions | 4
HSIO | Differential Clock | [5 empty] | PCIe Gen4 Device Down Clock Topology | [5 empty] | Tx |  | layer_transitions | 4
HSIO | CNVio3 | [5 empty] | CNVio3 M.2 Topology | [5 empty] | Rx |  | layer_transitions | 2
HSIO | CNVio3 | [5 empty] | CNVio3 M.2 Topology | [5 empty] | Tx |  | layer_transitions | 2
HSIO | UFS | [5 empty] | UFS Gear 4 Device Down Topology | [5 empty] | Rx |  | layer_transitions | 3
HSIO | UFS | [5 empty] | UFS Gear 4 Device Down Topology | [5 empty] | Tx |  | layer_transitions | 3
HSIO | UFS | [5 empty] | UFS Gear 4 M.2 Topology | [5 empty] | Rx |  | layer_transitions | 2
HSIO | UFS | [5 empty] | UFS Gear 4 M.2 Topology | [5 empty] | Tx |  | layer_transitions | 2
HSIO | UFS | [5 empty] | UFS Gear 4 M.2 MUX Topology | [5 empty] | Rx |  | layer_transitions | 4
HSIO | UFS | [5 empty] | UFS Gear 4 M.2 MUX Topology | [5 empty] | Tx |  | layer_transitions | 4
HSIO | CNVio2 | [5 empty] | CNVio Device Down Topology | [5 empty] | Rx |  | layer_transitions | 3
HSIO | CNVio2 | [5 empty] | CNVio Device Down Topology | [5 empty] | Tx |  | layer_transitions | 3
HSIO | CNVio2 | [5 empty] | CNVio M.2 Topology | [5 empty] | Rx |  | layer_transitions | 3
HSIO | CNVio2 | [5 empty] | CNVio M.2 Topology | [5 empty] | Tx |  | layer_transitions | 3
HSIO | CNVio2 | [5 empty] | CNVio Module Down Topology | [5 empty] | Rx |  | layer_transitions | 3
HSIO | CNVio2 | [5 empty] | CNVio Module Down Topology | [5 empty] | Tx |  | layer_transitions | 3
Memory | DDR5 | [5 empty] | SODIMM 1DPC Type-3 | [5 empty] | CLK_P-DQS |  | length_matching | -38;63.5 mm
Memory | DDR5 | [5 empty] | SODIMM 1DPC Type-3 | [5 empty] | DQ-DQS |  | length_matching | -0.5;0.5 mm
Memory | DDR5 | [5 empty] | SODIMM 1DPC Type-3 | [5 empty] | DQS-DQS |  | length_matching_pair | 0.125 mm
Memory | DDR5 | [5 empty] | SODIMM 1DPC Type-3 | [5 empty] | CLK_P-CLK_N |  | length_matching_pair | 0.125 mm
Memory | DDR5 | [5 empty] | SODIMM 1DPC Type-3 | [5 empty] | CLK_P-CLK_P |  | length_matching | 0.25 mm
Memory | DDR5 | [5 empty] | SODIMM 1DPC Type-3 | [5 empty] | CS-CS |  | length_matching | 1.25 mm
Memory | DDR5 | [5 empty] | SODIMM 1DPC Type-3 | [5 empty] | CLK_P-CA |  | length_matching | -6;6 mm
Memory | DDR5 | [5 empty] | SODIMM 1DPC Type-3 | [5 empty] | CA-CA |  | length_matching | 1.25 mm
Memory | LPDDR5/x | [5 empty] | MD x32 Type-3 | [5 empty] | DQ-WCK |  | length_matching | -12;14 mm
Memory | LPDDR5/x | [5 empty] | MD x32 Type-3 | [5 empty] | DQ-RDQS |  | length_matching | -3;3 mm
Memory | LPDDR5/x | [5 empty] | MD x32 Type-3 | [5 empty] | WCK-CLK_P |  | length_matching | -5;10 mm
Memory | LPDDR5/x | [5 empty] | MD x32 Type-3 | [5 empty] | DQ-DQ |  | length_matching | 4 mm
Memory | LPDDR5/x | [5 empty] | MD x32 Type-3 | [5 empty] | CLK_P-CA |  | length_matching | -5;5 mm
Memory | LPDDR5/x | [5 empty] | MD x32 Type-3 | [5 empty] | CA-CA |  | length_matching | 7.5 mm
Memory | LPDDR5/x | [5 empty] | MD x32 Type-3 | [5 empty] | CLK_P-CS |  | length_matching | -12.5;12.5 mm
Memory | LPDDR5/x | [5 empty] | MD x32 Type-3 | [5 empty] | CS-CS |  | length_matching | 10 mm
Memory | LPDDR5/x | [5 empty] | MD x32 Type-3 | [5 empty] | RDQS_P-RDQS_N |  | length_matching_pair | 0.1 mm
Memory | LPDDR5/x | [5 empty] | MD x32 Type-3 | [5 empty] | WCK_P-WCK_N |  | length_matching_pair | 0.1 mm
Memory | LPDDR5/x | [5 empty] | MD x32 Type-3 | [5 empty] | CLK_P-CLK_N |  | length_matching_pair | 0.1 mm
HSIO | PCIe Gen 1-3 | [11 empty] | Pair (P-N) |  | length_matching_pair | 0.125 mm
HSIO | PCIe Gen 4 | [11 empty] | Pair (P-N) |  | length_matching_pair | 0.125 mm
HSIO | PCIe Gen 4 | [11 empty] | TX-TX |  | length_matching | 25 mm
HSIO | PCIe Gen 4 | [11 empty] | RX-RX |  | length_matching | 25 mm
HSIO | Type-C TBT+USB+DP | [11 empty] | Pair (P-N) |  | length_matching_pair | 0.125 mm
HSIO | Type-C TBT+USB+DP | [11 empty] | TX-TX |  | length_matching | 25 mm
HSIO | Type-C TBT+USB+DP | [11 empty] | RX-RX |  | length_matching | 25 mm
HSIO | Type-C TBT+USB+DP | [11 empty] | TX-RX |  | length_matching | 25 mm
HSIO | Type-C USB+DP | [11 empty] | Pair (P-N) |  | length_matching_pair | 0.125 mm
HSIO | Type-C USB+DP | [11 empty] | TX-TX |  | length_matching | 25 mm
HSIO | Type-C USB+DP | [11 empty] | RX-RX |  | length_matching | 25 mm
HSIO | Type-C USB+DP | [11 empty] | TX-RX |  | length_matching | 25 mm
HSIO | Type-C USB | [11 empty] | Pair (P-N) |  | length_matching_pair | 0.125 mm
HSIO | HDMI DDI | [11 empty] | Pair (P-N) |  | length_matching_pair | 0.125 mm
HSIO | HDMI DDI | [11 empty] | TX-TX |  | length_matching | 13 mm
HSIO | USB3.2 | [11 empty] | Pair (P-N) |  | length_matching_pair | 0.127 mm
HSIO | USB2.0 | [11 empty] | Pair (P-N) |  | length_matching_pair | 0.381 mm
HSIO | eDP | [11 empty] | Pair (P-N) |  | length_matching_pair | 0.125 mm
HSIO | eDP | [11 empty] | TX-TX |  | length_matching | 25 mm
HSIO | Differential Clock | [11 empty] | Pair (P-N) |  | length_matching_pair | 0.127 mm
HSIO | CNVio3 | [11 empty] | Pair (P-N) |  | length_matching_pair | 0.127 mm
HSIO | CNVio3 | [11 empty] | DATA-CLK |  | length_matching | 1.27 mm
HSIO | UFS | [11 empty] | Pair (P-N) |  | length_matching_pair | 0.127 mm
HSIO | UFS | [11 empty] | TX-TX |  | length_matching | 12.7 mm
HSIO | UFS | [11 empty] | RX-RX |  | length_matching | 12.7 mm
HSIO | Type-C AUX | [11 empty] | Pair (P-N) |  | length_matching_pair | 0.125 mm
HSIO | CNVio2 | [11 empty] | Pair (P-N) |  | length_matching_pair | 0.381 mm
HSIO | CNVio2 | [11 empty] | DATA-CLK |  | length_matching | 1.27 mm
Memory | DDR5 |  |  |  |  | Standard Loss (SL) | SODIMM 1DPC Type-3 | CH-0 |  |  |  |  | CA |  | total_max_length | 100 mm
Memory | DDR5 |  |  |  |  | Standard Loss (SL) | SODIMM 1DPC Type-3 | CH-0 |  |  |  |  | CS |  | total_max_length | 100 mm
Memory | DDR5 |  |  |  |  | Standard Loss (SL) | SODIMM 1DPC Type-3 | CH-1 |  |  |  |  | CA |  | total_max_length | 100 mm
Memory | DDR5 |  |  |  |  | Standard Loss (SL) | SODIMM 1DPC Type-3 | CH-1 |  |  |  |  | CS |  | total_max_length | 100 mm
Memory | DDR5 |  |  |  |  | Standard Loss (SL) | SODIMM 1DPC Type-3 | CH-0 | BO1 | MS |  |  | CA |  | segment_max_length | 6.5 mm
Memory | DDR5 |  |  |  |  | Standard Loss (SL) | SODIMM 1DPC Type-3 | CH-0 | BO1 | MS |  |  | CS |  | segment_max_length | 6.5 mm
Memory | DDR5 |  |  |  |  | Standard Loss (SL) | SODIMM 1DPC Type-3 | CH-1 | BO1 | MS |  |  | CA |  | segment_max_length | 6.5 mm
Memory | DDR5 |  |  |  |  | Standard Loss (SL) | SODIMM 1DPC Type-3 | CH-1 | BO1 | MS |  |  | CS |  | segment_max_length | 6.5 mm
Memory | DDR5 |  |  |  |  | Standard Loss (SL) | SODIMM 1DPC Type-3 | CH-0 | BO2 | SL |  |  | CA |  | segment_max_length | 10 mm
Memory | DDR5 |  |  |  |  | Standard Loss (SL) | SODIMM 1DPC Type-3 | CH-0 | BO2 | SL |  |  | CS |  | segment_max_length | 10 mm
Memory | DDR5 |  |  |  |  | Standard Loss (SL) | SODIMM 1DPC Type-3 | CH-1 | BO2 | SL |  |  | CA |  | segment_max_length | 10 mm
Memory | DDR5 |  |  |  |  | Standard Loss (SL) | SODIMM 1DPC Type-3 | CH-1 | BO2 | SL |  |  | CS |  | segment_max_length | 10 mm
Memory | DDR5 |  |  |  |  | Standard Loss (SL) | SODIMM 1DPC Type-3 | CH-0 | BI | MS |  |  | CA |  | segment_max_length | 2 mm
Memory | DDR5 |  |  |  |  | Standard Loss (SL) | SODIMM 1DPC Type-3 | CH-0 | BI | MS |  |  | CS |  | segment_max_length | 2 mm
Memory | DDR5 |  |  |  |  | Standard Loss (SL) | SODIMM 1DPC Type-3 | CH-1 | BI | MS |  |  | CA |  | segment_max_length | 2 mm
Memory | DDR5 |  |  |  |  | Standard Loss (SL) | SODIMM 1DPC Type-3 | CH-1 | BI | MS |  |  | CS |  | segment_max_length | 2 mm
Memory | DDR5 |  |  |  |  | Standard Loss (SL) | SODIMM 1DPC Type-3 | CH-0 |  |  |  |  | CLK |  | total_max_length | 100 mm
Memory | DDR5 |  |  |  |  | Standard Loss (SL) | SODIMM 1DPC Type-3 | CH-1 |  |  |  |  | CLK |  | total_max_length | 100 mm
Memory | DDR5 |  |  |  |  | Standard Loss (SL) | SODIMM 1DPC Type-3 | CH-0 | BO1 | MS |  |  | CLK |  | segment_max_length | 6.5 mm
Memory | DDR5 |  |  |  |  | Standard Loss (SL) | SODIMM 1DPC Type-3 | CH-1 | BO1 | MS |  |  | CLK |  | segment_max_length | 6.5 mm
Memory | DDR5 |  |  |  |  | Standard Loss (SL) | SODIMM 1DPC Type-3 | CH-0 | BO2 | SL |  |  | CLK |  | segment_max_length | 3.5 mm
Memory | DDR5 |  |  |  |  | Standard Loss (SL) | SODIMM 1DPC Type-3 | CH-1 | BO2 | SL |  |  | CLK |  | segment_max_length | 3.5 mm
Memory | DDR5 |  |  |  |  | Standard Loss (SL) | SODIMM 1DPC Type-3 | CH-0 | BI | MS |  |  | CLK |  | segment_max_length | 3 mm
Memory | DDR5 |  |  |  |  | Standard Loss (SL) | SODIMM 1DPC Type-3 | CH-1 | BI | MS |  |  | CLK |  | segment_max_length | 3 mm
Memory | DDR5 |  |  |  |  | Standard Loss (SL) | SODIMM 1DPC Type-3 | CH-0 |  |  |  | Inner | DQ |  | total_max_length | 100 mm
Memory | DDR5 |  |  |  |  | Standard Loss (SL) | SODIMM 1DPC Type-3 | CH-1 |  |  |  | Inner | DQ |  | total_max_length | 100 mm
Memory | DDR5 |  |  |  |  | Standard Loss (SL) | SODIMM 1DPC Type-3 | CH-0 | BO1 | MS |  | Inner | DQ |  | segment_max_length | 2 mm
Memory | DDR5 |  |  |  |  | Standard Loss (SL) | SODIMM 1DPC Type-3 | CH-1 | BO1 | MS |  | Inner | DQ |  | segment_max_length | 2 mm
Memory | DDR5 |  |  |  |  | Standard Loss (SL) | SODIMM 1DPC Type-3 | CH-0 | BO2 | SL |  | Inner | DQ |  | segment_max_length | 8.5 mm
Memory | DDR5 |  |  |  |  | Standard Loss (SL) | SODIMM 1DPC Type-3 | CH-1 | BO2 | SL |  | Inner | DQ |  | segment_max_length | 8.5 mm
Memory | DDR5 |  |  |  |  | Standard Loss (SL) | SODIMM 1DPC Type-3 | CH-0 | BO3 | SL |  | Inner | DQ |  | segment_max_length | 6.2 mm
Memory | DDR5 |  |  |  |  | Standard Loss (SL) | SODIMM 1DPC Type-3 | CH-1 | BO3 | SL |  | Inner | DQ |  | segment_max_length | 6.2 mm
Memory | DDR5 |  |  |  |  | Standard Loss (SL) | SODIMM 1DPC Type-3 | CH-0 | BI | MS |  | Inner | DQ |  | segment_max_length | 2 mm
Memory | DDR5 |  |  |  |  | Standard Loss (SL) | SODIMM 1DPC Type-3 | CH-1 | BI | MS |  | Inner | DQ |  | segment_max_length | 2 mm
Memory | DDR5 |  |  |  |  | Standard Loss (SL) | SODIMM 1DPC Type-3 | CH-1 |  |  |  | Outer | DQ |  | total_max_length | 100 mm
Memory | DDR5 |  |  |  |  | Standard Loss (SL) | SODIMM 1DPC Type-3 | CH-1 | BO1 | MS |  | Outer | DQ |  | segment_max_length | 3.7 mm
Memory | DDR5 |  |  |  |  | Standard Loss (SL) | SODIMM 1DPC Type-3 | CH-1 | BO2 | SL |  | Outer | DQ |  | segment_max_length | 4.3 mm
Memory | DDR5 |  |  |  |  | Standard Loss (SL) | SODIMM 1DPC Type-3 | CH-1 | BO3 | SL |  | Outer | DQ |  | segment_max_length | 6.2 mm
Memory | DDR5 |  |  |  |  | Standard Loss (SL) | SODIMM 1DPC Type-3 | CH-1 | BI | MS |  | Outer | DQ |  | segment_max_length | 2 mm
Memory | DDR5 |  |  |  |  | Standard Loss (SL) | SODIMM 1DPC Type-3 | CH-0 |  |  |  | Inner | DQS |  | total_max_length | 100 mm
Memory | DDR5 |  |  |  |  | Standard Loss (SL) | SODIMM 1DPC Type-3 | CH-1 |  |  |  | Inner | DQS |  | total_max_length | 100 mm
Memory | DDR5 |  |  |  |  | Standard Loss (SL) | SODIMM 1DPC Type-3 | CH-0 | BO1 | MS |  | Inner | DQS |  | segment_max_length | 0.5 mm
Memory | DDR5 |  |  |  |  | Standard Loss (SL) | SODIMM 1DPC Type-3 | CH-1 | BO1 | MS |  | Inner | DQS |  | segment_max_length | 0.5 mm
Memory | DDR5 |  |  |  |  | Standard Loss (SL) | SODIMM 1DPC Type-3 | CH-0 | BO2 | SL |  | Inner | DQS |  | segment_max_length | 8.8 mm
Memory | DDR5 |  |  |  |  | Standard Loss (SL) | SODIMM 1DPC Type-3 | CH-1 | BO2 | SL |  | Inner | DQS |  | segment_max_length | 8.8 mm
Memory | DDR5 |  |  |  |  | Standard Loss (SL) | SODIMM 1DPC Type-3 | CH-0 | BO3 | SL |  | Inner | DQS |  | segment_max_length | 5.7 mm
Memory | DDR5 |  |  |  |  | Standard Loss (SL) | SODIMM 1DPC Type-3 | CH-1 | BO3 | SL |  | Inner | DQS |  | segment_max_length | 5.7 mm
Memory | DDR5 |  |  |  |  | Standard Loss (SL) | SODIMM 1DPC Type-3 | CH-0 | BI | MS |  | Inner | DQS |  | segment_max_length | 3 mm
Memory | DDR5 |  |  |  |  | Standard Loss (SL) | SODIMM 1DPC Type-3 | CH-1 | BI | MS |  | Inner | DQS |  | segment_max_length | 3 mm
Memory | DDR5 |  |  |  |  | Standard Loss (SL) | SODIMM 1DPC Type-3 | CH-1 |  |  |  | Outer | DQS |  | total_max_length | 100 mm
Memory | DDR5 |  |  |  |  | Standard Loss (SL) | SODIMM 1DPC Type-3 | CH-1 | BO1 | MS |  | Outer | DQS |  | segment_max_length | 4 mm
Memory | DDR5 |  |  |  |  | Standard Loss (SL) | SODIMM 1DPC Type-3 | CH-1 | BO2 | SL |  | Outer | DQS |  | segment_max_length | 0 mm
Memory | DDR5 |  |  |  |  | Standard Loss (SL) | SODIMM 1DPC Type-3 | CH-1 | BO3 | SL |  | Outer | DQS |  | segment_max_length | 3.5 mm
Memory | DDR5 |  |  |  |  | Standard Loss (SL) | SODIMM 1DPC Type-3 | CH-1 | BI | MS |  | Outer | DQS |  | segment_max_length | 3 mm
Memory | DDR5 |  |  |  |  | Standard Loss (SL) | SODIMM 1DPC Type-3 | MISC |  |  |  |  | RCOMP |  | total_max_length | 9 mm
Memory | DDR5 |  |  |  |  | Standard Loss (SL) | SODIMM 1DPC Type-3 | MISC | M | MS |  |  | RCOMP |  | segment_max_length | 9 mm
Memory | DDR5 |  |  |  |  | Standard Loss (SL) | SODIMM 1DPC Type-3 | MISC | M | SL |  |  | RCOMP |  | segment_max_length | 9 mm
Memory | DDR5 |  |  |  |  | Standard Loss (SL) | SODIMM 1DPC Type-3 | MISC |  |  |  |  | RESET |  | total_max_length | 150 mm
Memory | DDR5 |  |  |  |  | Standard Loss (SL) | SODIMM 1DPC Type-3 | MISC | BO1 | MS |  |  | RESET |  | segment_max_length | 3.5 mm
Memory | DDR5 |  |  |  |  | Standard Loss (SL) | SODIMM 1DPC Type-3 | MISC | BI | MS |  |  | RESET |  | segment_max_length | 4 mm
Memory | DDR5 |  |  |  |  | Standard Loss (SL) | SODIMM 1DPC Type-3 | MISC | BO2 | SL |  |  | RESET |  | segment_max_length | 9 mm
Memory | LPDDR5/x |  |  |  |  | Standard Loss (SL) | MD x32 Type-3 | CH-0 |  |  |  |  | CA |  | total_max_length | 70 mm
Memory | LPDDR5/x |  |  |  |  | Standard Loss (SL) | MD x32 Type-3 | CH-0 |  |  |  |  | CS |  | total_max_length | 70 mm
Memory | LPDDR5/x |  |  |  |  | Standard Loss (SL) | MD x32 Type-3 | CH-1 |  |  |  |  | CA |  | total_max_length | 70 mm
Memory | LPDDR5/x |  |  |  |  | Standard Loss (SL) | MD x32 Type-3 | CH-1 |  |  |  |  | CS |  | total_max_length | 70 mm
Memory | LPDDR5/x |  |  |  |  | Standard Loss (SL) | MD x32 Type-3 | CH-2 |  |  |  |  | CA |  | total_max_length | 70 mm
Memory | LPDDR5/x |  |  |  |  | Standard Loss (SL) | MD x32 Type-3 | CH-2 |  |  |  |  | CS |  | total_max_length | 70 mm
Memory | LPDDR5/x |  |  |  |  | Standard Loss (SL) | MD x32 Type-3 | CH-3 |  |  |  |  | CA |  | total_max_length | 70 mm
Memory | LPDDR5/x |  |  |  |  | Standard Loss (SL) | MD x32 Type-3 | CH-3 |  |  |  |  | CS |  | total_max_length | 70 mm
Memory | LPDDR5/x |  |  |  |  | Standard Loss (SL) | MD x32 Type-3 | CH-0 | BO1 | MS |  |  | CA |  | segment_max_length | 6.5 mm
Memory | LPDDR5/x |  |  |  |  | Standard Loss (SL) | MD x32 Type-3 | CH-0 | BO1 | MS |  |  | CS |  | segment_max_length | 6.5 mm
Memory | LPDDR5/x |  |  |  |  | Standard Loss (SL) | MD x32 Type-3 | CH-1 | BO1 | MS |  |  | CA |  | segment_max_length | 6.5 mm
Memory | LPDDR5/x |  |  |  |  | Standard Loss (SL) | MD x32 Type-3 | CH-1 | BO1 | MS |  |  | CS |  | segment_max_length | 6.5 mm
Memory | LPDDR5/x |  |  |  |  | Standard Loss (SL) | MD x32 Type-3 | CH-2 | BO1 | MS |  |  | CA |  | segment_max_length | 6.5 mm
Memory | LPDDR5/x |  |  |  |  | Standard Loss (SL) | MD x32 Type-3 | CH-2 | BO1 | MS |  |  | CS |  | segment_max_length | 6.5 mm
Memory | LPDDR5/x |  |  |  |  | Standard Loss (SL) | MD x32 Type-3 | CH-3 | BO1 | MS |  |  | CA |  | segment_max_length | 6.5 mm
Memory | LPDDR5/x |  |  |  |  | Standard Loss (SL) | MD x32 Type-3 | CH-3 | BO1 | MS |  |  | CS |  | segment_max_length | 6.5 mm
Memory | LPDDR5/x |  |  |  |  | Standard Loss (SL) | MD x32 Type-3 | CH-0 | BO2 | SL |  |  | CA |  | segment_max_length | 7.2 mm
Memory | LPDDR5/x |  |  |  |  | Standard Loss (SL) | MD x32 Type-3 | CH-0 | BO2 | SL |  |  | CS |  | segment_max_length | 7.2 mm
Memory | LPDDR5/x |  |  |  |  | Standard Loss (SL) | MD x32 Type-3 | CH-1 | BO2 | SL |  |  | CA |  | segment_max_length | 7.2 mm
Memory | LPDDR5/x |  |  |  |  | Standard Loss (SL) | MD x32 Type-3 | CH-1 | BO2 | SL |  |  | CS |  | segment_max_length | 7.2 mm
Memory | LPDDR5/x |  |  |  |  | Standard Loss (SL) | MD x32 Type-3 | CH-2 | BO2 | SL |  |  | CA |  | segment_max_length | 7.2 mm
Memory | LPDDR5/x |  |  |  |  | Standard Loss (SL) | MD x32 Type-3 | CH-2 | BO2 | SL |  |  | CS |  | segment_max_length | 7.2 mm
Memory | LPDDR5/x |  |  |  |  | Standard Loss (SL) | MD x32 Type-3 | CH-3 | BO2 | SL |  |  | CA |  | segment_max_length | 7.2 mm
Memory | LPDDR5/x |  |  |  |  | Standard Loss (SL) | MD x32 Type-3 | CH-3 | BO2 | SL |  |  | CS |  | segment_max_length | 7.2 mm
Memory | LPDDR5/x |  |  |  |  | Standard Loss (SL) | MD x32 Type-3 | CH-0 | BI1 | SL |  |  | CA |  | segment_max_length | 13 mm
Memory | LPDDR5/x |  |  |  |  | Standard Loss (SL) | MD x32 Type-3 | CH-0 | BI1 | SL |  |  | CS |  | segment_max_length | 13 mm
Memory | LPDDR5/x |  |  |  |  | Standard Loss (SL) | MD x32 Type-3 | CH-1 | BI1 | SL |  |  | CA |  | segment_max_length | 13 mm
Memory | LPDDR5/x |  |  |  |  | Standard Loss (SL) | MD x32 Type-3 | CH-1 | BI1 | SL |  |  | CS |  | segment_max_length | 13 mm
Memory | LPDDR5/x |  |  |  |  | Standard Loss (SL) | MD x32 Type-3 | CH-2 | BI1 | SL |  |  | CA |  | segment_max_length | 13 mm
Memory | LPDDR5/x |  |  |  |  | Standard Loss (SL) | MD x32 Type-3 | CH-2 | BI1 | SL |  |  | CS |  | segment_max_length | 13 mm
Memory | LPDDR5/x |  |  |  |  | Standard Loss (SL) | MD x32 Type-3 | CH-3 | BI1 | SL |  |  | CA |  | segment_max_length | 13 mm
Memory | LPDDR5/x |  |  |  |  | Standard Loss (SL) | MD x32 Type-3 | CH-3 | BI1 | SL |  |  | CS |  | segment_max_length | 13 mm
Memory | LPDDR5/x |  |  |  |  | Standard Loss (SL) | MD x32 Type-3 | CH-0 | BI2 | MS |  |  | CA |  | segment_max_length | 0.5 mm
Memory | LPDDR5/x |  |  |  |  | Standard Loss (SL) | MD x32 Type-3 | CH-0 | BI2 | MS |  |  | CS |  | segment_max_length | 0.5 mm
Memory | LPDDR5/x |  |  |  |  | Standard Loss (SL) | MD x32 Type-3 | CH-1 | BI2 | MS |  |  | CA |  | segment_max_length | 0.5 mm
Memory | LPDDR5/x |  |  |  |  | Standard Loss (SL) | MD x32 Type-3 | CH-1 | BI2 | MS |  |  | CS |  | segment_max_length | 0.5 mm
Memory | LPDDR5/x |  |  |  |  | Standard Loss (SL) | MD x32 Type-3 | CH-2 | BI2 | MS |  |  | CA |  | segment_max_length | 0.5 mm
Memory | LPDDR5/x |  |  |  |  | Standard Loss (SL) | MD x32 Type-3 | CH-2 | BI2 | MS |  |  | CS |  | segment_max_length | 0.5 mm
Memory | LPDDR5/x |  |  |  |  | Standard Loss (SL) | MD x32 Type-3 | CH-3 | BI2 | MS |  |  | CA |  | segment_max_length | 0.5 mm
Memory | LPDDR5/x |  |  |  |  | Standard Loss (SL) | MD x32 Type-3 | CH-3 | BI2 | MS |  |  | CS |  | segment_max_length | 0.5 mm
Memory | LPDDR5/x |  |  |  |  | Standard Loss (SL) | MD x32 Type-3 | CH-0 |  |  |  |  | CLK |  | total_max_length | 70 mm
Memory | LPDDR5/x |  |  |  |  | Standard Loss (SL) | MD x32 Type-3 | CH-1 |  |  |  |  | CLK |  | total_max_length | 70 mm
Memory | LPDDR5/x |  |  |  |  | Standard Loss (SL) | MD x32 Type-3 | CH-2 |  |  |  |  | CLK |  | total_max_length | 70 mm
Memory | LPDDR5/x |  |  |  |  | Standard Loss (SL) | MD x32 Type-3 | CH-3 |  |  |  |  | CLK |  | total_max_length | 70 mm
Memory | LPDDR5/x |  |  |  |  | Standard Loss (SL) | MD x32 Type-3 | CH-0 | BO1 | MS |  |  | CLK |  | segment_max_length | 5.5 mm
Memory | LPDDR5/x |  |  |  |  | Standard Loss (SL) | MD x32 Type-3 | CH-1 | BO1 | MS |  |  | CLK |  | segment_max_length | 5.5 mm
Memory | LPDDR5/x |  |  |  |  | Standard Loss (SL) | MD x32 Type-3 | CH-2 | BO1 | MS |  |  | CLK |  | segment_max_length | 5.5 mm
Memory | LPDDR5/x |  |  |  |  | Standard Loss (SL) | MD x32 Type-3 | CH-3 | BO1 | MS |  |  | CLK |  | segment_max_length | 5.5 mm
Memory | LPDDR5/x |  |  |  |  | Standard Loss (SL) | MD x32 Type-3 | CH-0 | BO2 | SL |  |  | CLK |  | segment_max_length | 5 mm
Memory | LPDDR5/x |  |  |  |  | Standard Loss (SL) | MD x32 Type-3 | CH-1 | BO2 | SL |  |  | CLK |  | segment_max_length | 5 mm
Memory | LPDDR5/x |  |  |  |  | Standard Loss (SL) | MD x32 Type-3 | CH-2 | BO2 | SL |  |  | CLK |  | segment_max_length | 5 mm
Memory | LPDDR5/x |  |  |  |  | Standard Loss (SL) | MD x32 Type-3 | CH-3 | BO2 | SL |  |  | CLK |  | segment_max_length | 5 mm
Memory | LPDDR5/x |  |  |  |  | Standard Loss (SL) | MD x32 Type-3 | CH-0 | BI1 | SL |  |  | CLK |  | segment_max_length | 10 mm
Memory | LPDDR5/x |  |  |  |  | Standard Loss (SL) | MD x32 Type-3 | CH-1 | BI1 | SL |  |  | CLK |  | segment_max_length | 10 mm
Memory | LPDDR5/x |  |  |  |  | Standard Loss (SL) | MD x32 Type-3 | CH-2 | BI1 | SL |  |  | CLK |  | segment_max_length | 10 mm
Memory | LPDDR5/x |  |  |  |  | Standard Loss (SL) | MD x32 Type-3 | CH-3 | BI1 | SL |  |  | CLK |  | segment_max_length | 10 mm
Memory | LPDDR5/x |  |  |  |  | Standard Loss (SL) | MD x32 Type-3 | CH-0 | BI2 | MS |  |  | CLK |  | segment_max_length | 0.5 mm
Memory | LPDDR5/x |  |  |  |  | Standard Loss (SL) | MD x32 Type-3 | CH-1 | BI2 | MS |  |  | CLK |  | segment_max_length | 0.5 mm
Memory | LPDDR5/x |  |  |  |  | Standard Loss (SL) | MD x32 Type-3 | CH-2 | BI2 | MS |  |  | CLK |  | segment_max_length | 0.5 mm
Memory | LPDDR5/x |  |  |  |  | Standard Loss (SL) | MD x32 Type-3 | CH-3 | BI2 | MS |  |  | CLK |  | segment_max_length | 0.5 mm
Memory | LPDDR5/x |  |  |  |  | Standard Loss (SL) | MD x32 Type-3 | CH-1 |  |  |  | Inner | DQ |  | total_max_length | 70 mm
Memory | LPDDR5/x |  |  |  |  | Standard Loss (SL) | MD x32 Type-3 | CH-2 |  |  |  | Inner | DQ |  | total_max_length | 70 mm
Memory | LPDDR5/x |  |  |  |  | Standard Loss (SL) | MD x32 Type-3 | CH-3 |  |  |  | Inner | DQ |  | total_max_length | 70 mm
Memory | LPDDR5/x |  |  |  |  | Standard Loss (SL) | MD x32 Type-3 | CH-1 | BO1 | MS |  | Inner | DQ |  | segment_max_length | 1.5 mm
Memory | LPDDR5/x |  |  |  |  | Standard Loss (SL) | MD x32 Type-3 | CH-2 | BO1 | MS |  | Inner | DQ |  | segment_max_length | 1.5 mm
Memory | LPDDR5/x |  |  |  |  | Standard Loss (SL) | MD x32 Type-3 | CH-3 | BO1 | MS |  | Inner | DQ |  | segment_max_length | 1.5 mm
Memory | LPDDR5/x |  |  |  |  | Standard Loss (SL) | MD x32 Type-3 | CH-1 | BO2 | SL |  | Inner | DQ |  | segment_max_length | 13 mm
Memory | LPDDR5/x |  |  |  |  | Standard Loss (SL) | MD x32 Type-3 | CH-2 | BO2 | SL |  | Inner | DQ |  | segment_max_length | 13 mm
Memory | LPDDR5/x |  |  |  |  | Standard Loss (SL) | MD x32 Type-3 | CH-3 | BO2 | SL |  | Inner | DQ |  | segment_max_length | 13 mm
Memory | LPDDR5/x |  |  |  |  | Standard Loss (SL) | MD x32 Type-3 | CH-1 | BI | MS |  | Inner | DQ |  | segment_max_length | 0.5 mm
Memory | LPDDR5/x |  |  |  |  | Standard Loss (SL) | MD x32 Type-3 | CH-2 | BI | MS |  | Inner | DQ |  | segment_max_length | 0.5 mm
Memory | LPDDR5/x |  |  |  |  | Standard Loss (SL) | MD x32 Type-3 | CH-3 | BI | MS |  | Inner | DQ |  | segment_max_length | 0.5 mm
Memory | LPDDR5/x |  |  |  |  | Standard Loss (SL) | MD x32 Type-3 | CH-0 |  |  |  | Outer | DQ |  | total_max_length | 70 mm
Memory | LPDDR5/x |  |  |  |  | Standard Loss (SL) | MD x32 Type-3 | CH-0 | BO1 | MS |  | Outer | DQ |  | segment_max_length | 5.4 mm
Memory | LPDDR5/x |  |  |  |  | Standard Loss (SL) | MD x32 Type-3 | CH-0 | BO2 | SL |  | Outer | DQ |  | segment_max_length | 9.5 mm
Memory | LPDDR5/x |  |  |  |  | Standard Loss (SL) | MD x32 Type-3 | CH-0 | BI | MS |  | Outer | DQ |  | segment_max_length | 0.5 mm
Memory | LPDDR5/x |  |  |  |  | Standard Loss (SL) | MD x32 Type-3 | CH-1 |  |  |  | Inner | RDQS |  | total_max_length | 70 mm
Memory | LPDDR5/x |  |  |  |  | Standard Loss (SL) | MD x32 Type-3 | CH-2 |  |  |  | Inner | RDQS |  | total_max_length | 70 mm
Memory | LPDDR5/x |  |  |  |  | Standard Loss (SL) | MD x32 Type-3 | CH-3 |  |  |  | Inner | RDQS |  | total_max_length | 70 mm
Memory | LPDDR5/x |  |  |  |  | Standard Loss (SL) | MD x32 Type-3 | CH-1 | BO1 | MS |  | Inner | RDQS |  | segment_max_length | 0.5 mm
Memory | LPDDR5/x |  |  |  |  | Standard Loss (SL) | MD x32 Type-3 | CH-2 | BO1 | MS |  | Inner | RDQS |  | segment_max_length | 0.5 mm
Memory | LPDDR5/x |  |  |  |  | Standard Loss (SL) | MD x32 Type-3 | CH-3 | BO1 | MS |  | Inner | RDQS |  | segment_max_length | 0.5 mm
Memory | LPDDR5/x |  |  |  |  | Standard Loss (SL) | MD x32 Type-3 | CH-1 | BO2 | SL |  | Inner | RDQS |  | segment_max_length | 12 mm
Memory | LPDDR5/x |  |  |  |  | Standard Loss (SL) | MD x32 Type-3 | CH-2 | BO2 | SL |  | Inner | RDQS |  | segment_max_length | 12 mm
Memory | LPDDR5/x |  |  |  |  | Standard Loss (SL) | MD x32 Type-3 | CH-3 | BO2 | SL |  | Inner | RDQS |  | segment_max_length | 12 mm
Memory | LPDDR5/x |  |  |  |  | Standard Loss (SL) | MD x32 Type-3 | CH-1 | BI | MS |  | Inner | RDQS |  | segment_max_length | 0.5 mm
Memory | LPDDR5/x |  |  |  |  | Standard Loss (SL) | MD x32 Type-3 | CH-2 | BI | MS |  | Inner | RDQS |  | segment_max_length | 0.5 mm
Memory | LPDDR5/x |  |  |  |  | Standard Loss (SL) | MD x32 Type-3 | CH-3 | BI | MS |  | Inner | RDQS |  | segment_max_length | 0.5 mm
Memory | LPDDR5/x |  |  |  |  | Standard Loss (SL) | MD x32 Type-3 | CH-0 |  |  |  | Outer | RDQS |  | total_max_length | 70 mm
Memory | LPDDR5/x |  |  |  |  | Standard Loss (SL) | MD x32 Type-3 | CH-0 | BO1 | MS |  | Outer | RDQS |  | segment_max_length | 4 mm
Memory | LPDDR5/x |  |  |  |  | Standard Loss (SL) | MD x32 Type-3 | CH-0 | BO2 | SL |  | Outer | RDQS |  | segment_max_length | 5 mm
Memory | LPDDR5/x |  |  |  |  | Standard Loss (SL) | MD x32 Type-3 | CH-0 | BI | MS |  | Outer | RDQS |  | segment_max_length | 0.5 mm
Memory | LPDDR5/x |  |  |  |  | Standard Loss (SL) | MD x32 Type-3 | CH-1 |  |  |  | Inner | WCK |  | total_max_length | 70 mm
Memory | LPDDR5/x |  |  |  |  | Standard Loss (SL) | MD x32 Type-3 | CH-2 |  |  |  | Inner | WCK |  | total_max_length | 70 mm
Memory | LPDDR5/x |  |  |  |  | Standard Loss (SL) | MD x32 Type-3 | CH-3 |  |  |  | Inner | WCK |  | total_max_length | 70 mm
Memory | LPDDR5/x |  |  |  |  | Standard Loss (SL) | MD x32 Type-3 | CH-1 | BO1 | MS |  | Inner | WCK |  | segment_max_length | 0.5 mm
Memory | LPDDR5/x |  |  |  |  | Standard Loss (SL) | MD x32 Type-3 | CH-2 | BO1 | MS |  | Inner | WCK |  | segment_max_length | 0.5 mm
Memory | LPDDR5/x |  |  |  |  | Standard Loss (SL) | MD x32 Type-3 | CH-3 | BO1 | MS |  | Inner | WCK |  | segment_max_length | 0.5 mm
Memory | LPDDR5/x |  |  |  |  | Standard Loss (SL) | MD x32 Type-3 | CH-1 | BO2 | SL |  | Inner | WCK |  | segment_max_length | 12 mm
Memory | LPDDR5/x |  |  |  |  | Standard Loss (SL) | MD x32 Type-3 | CH-2 | BO2 | SL |  | Inner | WCK |  | segment_max_length | 12 mm
Memory | LPDDR5/x |  |  |  |  | Standard Loss (SL) | MD x32 Type-3 | CH-3 | BO2 | SL |  | Inner | WCK |  | segment_max_length | 12 mm
Memory | LPDDR5/x |  |  |  |  | Standard Loss (SL) | MD x32 Type-3 | CH-1 | BI | MS |  | Inner | WCK |  | segment_max_length | 0.5 mm
Memory | LPDDR5/x |  |  |  |  | Standard Loss (SL) | MD x32 Type-3 | CH-2 | BI | MS |  | Inner | WCK |  | segment_max_length | 0.5 mm
Memory | LPDDR5/x |  |  |  |  | Standard Loss (SL) | MD x32 Type-3 | CH-3 | BI | MS |  | Inner | WCK |  | segment_max_length | 0.5 mm
Memory | LPDDR5/x |  |  |  |  | Standard Loss (SL) | MD x32 Type-3 | CH-0 |  |  |  | Outer | WCK |  | total_max_length | 70 mm
Memory | LPDDR5/x |  |  |  |  | Standard Loss (SL) | MD x32 Type-3 | CH-0 | BO1 | MS |  | Outer | WCK |  | segment_max_length | 6 mm
Memory | LPDDR5/x |  |  |  |  | Standard Loss (SL) | MD x32 Type-3 | CH-0 | BO2 | SL |  | Outer | WCK |  | segment_max_length | 5 mm
Memory | LPDDR5/x |  |  |  |  | Standard Loss (SL) | MD x32 Type-3 | CH-0 | BI | MS |  | Outer | WCK |  | segment_max_length | 0.5 mm
Memory | LPDDR5/x |  |  |  |  | Standard Loss (SL) | MD x32 Type-3 | MISC |  |  |  |  | RCOMP |  | total_max_length | 9 mm
Memory | LPDDR5/x |  |  |  |  | Standard Loss (SL) | MD x32 Type-3 | MISC | M | MS |  |  | RCOMP |  | segment_max_length | 9 mm
Memory | LPDDR5/x |  |  |  |  | Standard Loss (SL) | MD x32 Type-3 | MISC | M | SL |  |  | RCOMP |  | segment_max_length | 9 mm
Memory | LPDDR5/x |  |  |  |  | Standard Loss (SL) | MD x32 Type-3 | MISC |  |  |  |  | RESET |  | total_max_length | 200 mm
Memory | LPDDR5/x |  |  |  |  | Standard Loss (SL) | MD x32 Type-3 | MISC | BO1 | MS |  |  | RESET |  | segment_max_length | 13 mm
Single Ended | CLINK | [5 empty] | CLINK 1-Load (Add-In Card) Topology | [7 empty] | total_max_length | 292.1 mm
Single Ended | CLINK | [5 empty] | CLINK 1-Load (Add-In Card) Topology |  | BO | MS |  |  |  |  | segment_max_length | 12.7 mm
Single Ended | CLINK | [5 empty] | CLINK 1-Load (Add-In Card) Topology |  | BO | DSL |  |  |  |  | segment_max_length | 12.7 mm
Single Ended | CLINK | [5 empty] | CLINK 1-Load (Add-In Card) Topology |  | M1 | MS |  |  |  |  | segment_max_length | 241.3 mm
Single Ended | CLINK | [5 empty] | CLINK 1-Load (Add-In Card) Topology |  | M1 | DSL |  |  |  |  | segment_max_length | 241.3 mm
Single Ended | CLINK | [5 empty] | CLINK 1-Load (Add-In Card) Topology |  | M2 | MS |  |  |  |  | segment_max_length | 38.1 mm
Single Ended | CLINK | [5 empty] | CLINK 1-Load (Add-In Card) Topology |  | M2 | DSL |  |  |  |  | segment_max_length | 38.1 mm
Single Ended | CNVi BRI and RGI | [5 empty] | CNVi BRI and RGI 1-Load Topology | [7 empty] | total_max_length | 253.7 mm
Single Ended | CNVi BRI and RGI | [5 empty] | CNVi BRI and RGI 1-Load Topology |  | BO | MS |  |  |  |  | segment_max_length | 12.7 mm
Single Ended | CNVi BRI and RGI | [5 empty] | CNVi BRI and RGI 1-Load Topology |  | BO | DSL |  |  |  |  | segment_max_length | 12.7 mm
Single Ended | CNVi BRI and RGI | [5 empty] | CNVi BRI and RGI 1-Load Topology |  | M1 | MS |  |  |  |  | segment_max_length | 12.7 mm
Single Ended | CNVi BRI and RGI | [5 empty] | CNVi BRI and RGI 1-Load Topology |  | M1 | DSL |  |  |  |  | segment_max_length | 12.7 mm
Single Ended | CNVi BRI and RGI | [5 empty] | CNVi BRI and RGI 1-Load Topology |  | M2 | MS |  |  |  |  | segment_max_length | 228.3 mm
Single Ended | CNVi BRI and RGI | [5 empty] | CNVi BRI and RGI 1-Load Topology |  | M2 | DSL |  |  |  |  | segment_max_length | 228.3 mm
Single Ended | CNVi BRI and RGI | [5 empty] | CNVi BRI and RGI 1-Load Topology |  | M3 | MS |  |  |  |  | segment_max_length | 12.7 mm
Single Ended | CNVi BRI and RGI | [5 empty] | CNVi BRI and RGI 1-Load Topology |  | M3 | DSL |  |  |  |  | segment_max_length | 12.7 mm
Single Ended | CNVi BRI and RGI | [5 empty] | CNVi BRI and RGI 1-Load Topology |  | M4 | MS |  |  |  |  | segment_max_length | 228.3 mm
Single Ended | CNVi BRI and RGI | [5 empty] | CNVi BRI and RGI 1-Load Topology |  | M4 | DSL |  |  |  |  | segment_max_length | 228.3 mm
Single Ended | CNVi BRI and RGI | [5 empty] | CNVi BRI and RGI 1-Load Topology |  | M5 | MS |  |  |  |  | segment_max_length | 12.7 mm
Single Ended | CNVi BRI and RGI | [5 empty] | CNVi BRI and RGI 1-Load Topology |  | M5 | DSL |  |  |  |  | segment_max_length | 12.7 mm
Single Ended | DMIC | [5 empty] | DMIC 2-Load Branch Topology | [7 empty] | total_max_length | 901.7 mm
Single Ended | DMIC | [5 empty] | DMIC 2-Load Branch Topology |  | BO | MS |  |  |  |  | segment_max_length | 12.7 mm
Single Ended | DMIC | [5 empty] | DMIC 2-Load Branch Topology |  | BO | DSL |  |  |  |  | segment_max_length | 12.7 mm
Single Ended | DMIC | [5 empty] | DMIC 2-Load Branch Topology |  | M1 | MS |  |  |  |  | segment_max_length | 254 mm
Single Ended | DMIC | [5 empty] | DMIC 2-Load Branch Topology |  | M1 | DSL |  |  |  |  | segment_max_length | 254 mm
Single Ended | DMIC | [5 empty] | DMIC 2-Load Branch Topology |  | M2 | MS |  |  |  |  | segment_max_length | 127 mm
Single Ended | DMIC | [5 empty] | DMIC 2-Load Branch Topology |  | M2 | DSL |  |  |  |  | segment_max_length | 127 mm
Single Ended | DMIC | [5 empty] | DMIC 2-Load Branch Topology |  | M_cable | Cable |  |  |  |  | segment_max_length | 508 mm
Single Ended | DMIC | [5 empty] | DMIC 2-Load Daisy Topology | [7 empty] | total_max_length | 901.7 mm
Single Ended | DMIC | [5 empty] | DMIC 2-Load Daisy Topology |  | BO | MS |  |  |  |  | segment_max_length | 12.7 mm
Single Ended | DMIC | [5 empty] | DMIC 2-Load Daisy Topology |  | BO | DSL |  |  |  |  | segment_max_length | 12.7 mm
Single Ended | DMIC | [5 empty] | DMIC 2-Load Daisy Topology |  | M1 | MS |  |  |  |  | segment_max_length | 254 mm
Single Ended | DMIC | [5 empty] | DMIC 2-Load Daisy Topology |  | M1 | DSL |  |  |  |  | segment_max_length | 254 mm
Single Ended | DMIC | [5 empty] | DMIC 2-Load Daisy Topology |  | M2 | MS |  |  |  |  | segment_max_length | 10 mm
Single Ended | DMIC | [5 empty] | DMIC 2-Load Daisy Topology |  | M2 | DSL |  |  |  |  | segment_max_length | 10 mm
Single Ended | DMIC | [5 empty] | DMIC 2-Load Daisy Topology |  | M_cable_1 | Cable |  |  |  |  | segment_max_length | 524 mm
Single Ended | DMIC | [5 empty] | DMIC 2-Load Daisy Topology |  | M_cable_2 | Cable |  |  |  |  | segment_max_length | 101 mm
Single Ended | eSPI | [5 empty] | eSPI 1-Load (Device Down) Topology | [7 empty] | total_max_length | 215.9 mm
Single Ended | eSPI | [5 empty] | eSPI 1-Load (Device Down) Topology |  | BO | MS |  |  |  |  | segment_max_length | 12.7 mm
Single Ended | eSPI | [5 empty] | eSPI 1-Load (Device Down) Topology |  | BO | DSL |  |  |  |  | segment_max_length | 12.7 mm
Single Ended | eSPI | [5 empty] | eSPI 1-Load (Device Down) Topology |  | M1 | MS |  |  |  |  | segment_max_length | 12.7 mm
Single Ended | eSPI | [5 empty] | eSPI 1-Load (Device Down) Topology |  | M1 | DSL |  |  |  |  | segment_max_length | 12.7 mm
Single Ended | eSPI | [5 empty] | eSPI 1-Load (Device Down) Topology |  | M2 | MS |  |  |  |  | segment_max_length | 190.5 mm
Single Ended | eSPI | [5 empty] | eSPI 1-Load (Device Down) Topology |  | M2 | DSL |  |  |  |  | segment_max_length | 190.5 mm
Single Ended | GSPI | [5 empty] | GSPI 1-Load (Add-In Card) Topology | [7 empty] | total_max_length | 114.3 mm
Single Ended | GSPI | [5 empty] | GSPI 1-Load (Add-In Card) Topology |  | BO | MS |  |  |  |  | segment_max_length | 12.7 mm
Single Ended | GSPI | [5 empty] | GSPI 1-Load (Add-In Card) Topology |  | BO | DSL |  |  |  |  | segment_max_length | 12.7 mm
Single Ended | GSPI | [5 empty] | GSPI 1-Load (Add-In Card) Topology |  | M1 | MS |  |  |  |  | segment_max_length | 12.7 mm
Single Ended | GSPI | [5 empty] | GSPI 1-Load (Add-In Card) Topology |  | M1 | DSL |  |  |  |  | segment_max_length | 12.7 mm
Single Ended | GSPI | [5 empty] | GSPI 1-Load (Add-In Card) Topology |  | M2 | MS |  |  |  |  | segment_max_length | 88.9 mm
Single Ended | GSPI | [5 empty] | GSPI 1-Load (Add-In Card) Topology |  | M2 | DSL |  |  |  |  | segment_max_length | 88.9 mm
Single Ended | GSPI | [5 empty] | GSPI 1-Load (for Touch Panel) Topology | [7 empty] | total_max_length | 711.2 mm
Single Ended | GSPI | [5 empty] | GSPI 1-Load (for Touch Panel) Topology |  | BO | MS |  |  |  |  | segment_max_length | 12.7 mm
Single Ended | GSPI | [5 empty] | GSPI 1-Load (for Touch Panel) Topology |  | BO | DSL |  |  |  |  | segment_max_length | 12.7 mm
Single Ended | GSPI | [5 empty] | GSPI 1-Load (for Touch Panel) Topology |  | M1 | MS |  |  |  |  | segment_max_length | 228.6 mm
Single Ended | GSPI | [5 empty] | GSPI 1-Load (for Touch Panel) Topology |  | M1 | DSL |  |  |  |  | segment_max_length | 228.6 mm
Single Ended | GSPI | [5 empty] | GSPI 1-Load (for Touch Panel) Topology |  | M2 | MS |  |  |  |  | segment_max_length | 12.7 mm
Single Ended | GSPI | [5 empty] | GSPI 1-Load (for Touch Panel) Topology |  | M2 | DSL |  |  |  |  | segment_max_length | 12.7 mm
Single Ended | GSPI | [5 empty] | GSPI 1-Load (for Touch Panel) Topology |  | M_cable | Cable |  |  |  |  | segment_max_length | 457.2 mm
Single Ended | ISH-SPI | [5 empty] | ISH-SPI 1-Load (Add-In Card) Topology | [7 empty] | total_max_length | 254 mm
Single Ended | ISH-SPI | [5 empty] | ISH-SPI 1-Load (Add-In Card) Topology |  | BO | MS |  |  |  |  | segment_max_length | 12.7 mm
Single Ended | ISH-SPI | [5 empty] | ISH-SPI 1-Load (Add-In Card) Topology |  | BO | DSL |  |  |  |  | segment_max_length | 12.7 mm
Single Ended | ISH-SPI | [5 empty] | ISH-SPI 1-Load (Add-In Card) Topology |  | M1 | MS |  |  |  |  | segment_max_length | 25.4 mm
Single Ended | ISH-SPI | [5 empty] | ISH-SPI 1-Load (Add-In Card) Topology |  | M1 | DSL |  |  |  |  | segment_max_length | 25.4 mm
Single Ended | ISH-SPI | [5 empty] | ISH-SPI 1-Load (Add-In Card) Topology |  | M2 | MS |  |  |  |  | segment_max_length | 215.9 mm
Single Ended | ISH-SPI | [5 empty] | ISH-SPI 1-Load (Add-In Card) Topology |  | M2 | DSL |  |  |  |  | segment_max_length | 215.9 mm
Single Ended | HDA | [5 empty] | HDA 1-Load (Device Down) Topology | [7 empty] | total_max_length | 367.7 mm
Single Ended | HDA | [5 empty] | HDA 1-Load (Device Down) Topology |  | BO | MS |  |  |  |  | segment_max_length | 12.7 mm
Single Ended | HDA | [5 empty] | HDA 1-Load (Device Down) Topology |  | BO | DSL |  |  |  |  | segment_max_length | 12.7 mm
Single Ended | HDA | [5 empty] | HDA 1-Load (Device Down) Topology |  | M1 | MS |  |  |  |  | segment_max_length | 355 mm
Single Ended | HDA | [5 empty] | HDA 1-Load (Device Down) Topology |  | M1 | DSL |  |  |  |  | segment_max_length | 355 mm
Single Ended | HDA | [5 empty] | HDA 1-Load (Device Down) Topology |  | M2 | MS |  |  |  |  | segment_max_length | 12.7 mm
Single Ended | HDA | [5 empty] | HDA 1-Load (Device Down) Topology |  | M2 | DSL |  |  |  |  | segment_max_length | 12.7 mm
Single Ended | HDA | [5 empty] | HDA 1-Load (Device Down) Topology |  | M3 | MS |  |  |  |  | segment_max_length | 342.3 mm
Single Ended | HDA | [5 empty] | HDA 1-Load (Device Down) Topology |  | M3 | DSL |  |  |  |  | segment_max_length | 342.3 mm
Single Ended | I2S | [5 empty] | I2S Host Mode: 1-Load (Device Down) Topology | [7 empty] | total_max_length | 381 mm
Single Ended | I2S | [5 empty] | I2S Host Mode: 1-Load (Device Down) Topology |  | BO | MS |  |  |  |  | segment_max_length | 12.7 mm
Single Ended | I2S | [5 empty] | I2S Host Mode: 1-Load (Device Down) Topology |  | BO | DSL |  |  |  |  | segment_max_length | 12.7 mm
Single Ended | I2S | [5 empty] | I2S Host Mode: 1-Load (Device Down) Topology |  | M1 | MS |  |  |  |  | segment_max_length | 368.3 mm
Single Ended | I2S | [5 empty] | I2S Host Mode: 1-Load (Device Down) Topology |  | M1 | DSL |  |  |  |  | segment_max_length | 368.3 mm
Single Ended | I2S | [5 empty] | I2S Host Mode: 1-Load (Device Down) Topology |  | M2 | MS |  |  |  |  | segment_max_length | 355.6 mm
Single Ended | I2S | [5 empty] | I2S Host Mode: 1-Load (Device Down) Topology |  | M2 | DSL |  |  |  |  | segment_max_length | 355.6 mm
Single Ended | I2S | [5 empty] | I2S Host Mode: 1-Load (Device Down) Topology |  | M3 | MS |  |  |  |  | segment_max_length | 12.7 mm
Single Ended | I2S | [5 empty] | I2S Host Mode: 1-Load (Device Down) Topology |  | M3 | DSL |  |  |  |  | segment_max_length | 12.7 mm
Single Ended | I2S | [5 empty] | I2S Host Mode: 1-Load (Add-In Card) Topology | [7 empty] | total_max_length | 381 mm
Single Ended | I2S | [5 empty] | I2S Host Mode: 1-Load (Add-In Card) Topology |  | BO | MS |  |  |  |  | segment_max_length | 12.7 mm
Single Ended | I2S | [5 empty] | I2S Host Mode: 1-Load (Add-In Card) Topology |  | BO | DSL |  |  |  |  | segment_max_length | 12.7 mm
Single Ended | I2S | [5 empty] | I2S Host Mode: 1-Load (Add-In Card) Topology |  | M1 | MS |  |  |  |  | segment_max_length | 342.9 mm
Single Ended | I2S | [5 empty] | I2S Host Mode: 1-Load (Add-In Card) Topology |  | M1 | DSL |  |  |  |  | segment_max_length | 342.9 mm
Single Ended | I2S | [5 empty] | I2S Host Mode: 1-Load (Add-In Card) Topology |  | M2 | MS |  |  |  |  | segment_max_length | 330.2 mm
Single Ended | I2S | [5 empty] | I2S Host Mode: 1-Load (Add-In Card) Topology |  | M2 | DSL |  |  |  |  | segment_max_length | 330.2 mm
Single Ended | I2S | [5 empty] | I2S Host Mode: 1-Load (Add-In Card) Topology |  | M3 | MS |  |  |  |  | segment_max_length | 25.4 mm
Single Ended | I2S | [5 empty] | I2S Host Mode: 1-Load (Add-In Card) Topology |  | M3 | DSL |  |  |  |  | segment_max_length | 25.4 mm
Single Ended | I2S | [5 empty] | I2S Host Mode: 1-Load (Add-In Card) Topology |  | M4 | MS |  |  |  |  | segment_max_length | 12.7 mm
Single Ended | I2S | [5 empty] | I2S Host Mode: 1-Load (Add-In Card) Topology |  | M4 | DSL |  |  |  |  | segment_max_length | 12.7 mm
Single Ended | I2S | [5 empty] | I2S Host Mode: 1-Load (Cable and Add-In Card) Topology | [7 empty] | total_max_length | 533.4 mm
Single Ended | I2S | [5 empty] | I2S Host Mode: 1-Load (Cable and Add-In Card) Topology |  | BO | MS |  |  |  |  | segment_max_length | 12.7 mm
Single Ended | I2S | [5 empty] | I2S Host Mode: 1-Load (Cable and Add-In Card) Topology |  | BO | DSL |  |  |  |  | segment_max_length | 12.7 mm
Single Ended | I2S | [5 empty] | I2S Host Mode: 1-Load (Cable and Add-In Card) Topology |  | M1 | MS |  |  |  |  | segment_max_length | 342.9 mm
Single Ended | I2S | [5 empty] | I2S Host Mode: 1-Load (Cable and Add-In Card) Topology |  | M1 | DSL |  |  |  |  | segment_max_length | 342.9 mm
Single Ended | I2S | [5 empty] | I2S Host Mode: 1-Load (Cable and Add-In Card) Topology |  | M2 | MS |  |  |  |  | segment_max_length | 25.4 mm
Single Ended | I2S | [5 empty] | I2S Host Mode: 1-Load (Cable and Add-In Card) Topology |  | M2 | DSL |  |  |  |  | segment_max_length | 25.4 mm
Single Ended | I2S | [5 empty] | I2S Host Mode: 1-Load (Cable and Add-In Card) Topology |  | M3 | MS |  |  |  |  | segment_max_length | 12.7 mm
Single Ended | I2S | [5 empty] | I2S Host Mode: 1-Load (Cable and Add-In Card) Topology |  | M3 | DSL |  |  |  |  | segment_max_length | 12.7 mm
Single Ended | I2S | [5 empty] | I2S Host Mode: 1-Load (Cable and Add-In Card) Topology |  | M4 | MS |  |  |  |  | segment_max_length | 12.7 mm
Single Ended | I2S | [5 empty] | I2S Host Mode: 1-Load (Cable and Add-In Card) Topology |  | M4 | DSL |  |  |  |  | segment_max_length | 12.7 mm
Single Ended | I2S | [5 empty] | I2S Host Mode: 1-Load (Cable and Add-In Card) Topology |  | M_Cable | Cable |  |  |  |  | segment_max_length | 152.4 mm
Single Ended | I2S | [5 empty] | I2S Host Mode: 2-Load Branch (Cable and Add-In Card) Topology | [7 empty] | total_max_length | 368.3 mm
Single Ended | I2S | [5 empty] | I2S Host Mode: 2-Load Branch (Cable and Add-In Card) Topology |  | BO | MS |  |  |  |  | segment_max_length | 25.4 mm
Single Ended | I2S | [5 empty] | I2S Host Mode: 2-Load Branch (Cable and Add-In Card) Topology |  | BO | DSL |  |  |  |  | segment_max_length | 25.4 mm
Single Ended | I2S | [5 empty] | I2S Host Mode: 2-Load Branch (Cable and Add-In Card) Topology |  | M1 | MS |  |  |  |  | segment_max_length | 279.4 mm
Single Ended | I2S | [5 empty] | I2S Host Mode: 2-Load Branch (Cable and Add-In Card) Topology |  | M1 | DSL |  |  |  |  | segment_max_length | 279.4 mm
Single Ended | I2S | [5 empty] | I2S Host Mode: 2-Load Branch (Cable and Add-In Card) Topology |  | M2 | MS |  |  |  |  | segment_max_length | 38.1 mm
Single Ended | I2S | [5 empty] | I2S Host Mode: 2-Load Branch (Cable and Add-In Card) Topology |  | M2 | DSL |  |  |  |  | segment_max_length | 38.1 mm
Single Ended | I2S | [5 empty] | I2S Host Mode: 2-Load Branch (Cable and Add-In Card) Topology |  | M3 | MS |  |  |  |  | segment_max_length | 25.4 mm
Single Ended | I2S | [5 empty] | I2S Host Mode: 2-Load Branch (Cable and Add-In Card) Topology |  | M3 | DSL |  |  |  |  | segment_max_length | 25.4 mm
Single Ended | I2S | [5 empty] | I2S Host Mode: 2-Load Branch (Cable and Add-In Card) Topology |  | M4 | MS |  |  |  |  | segment_max_length | 12.7 mm
Single Ended | I2S | [5 empty] | I2S Host Mode: 2-Load Branch (Cable and Add-In Card) Topology |  | M4 | DSL |  |  |  |  | segment_max_length | 12.7 mm
Single Ended | I2S | [5 empty] | I2S Host Mode: 2-Load Branch (Cable and Add-In Card) Topology |  | M_Cable | Cable |  |  |  |  | segment_max_length | 25.4 mm
Single Ended | I2S | [5 empty] | I2S Host Mode: 4-Load Daisy Chain (Cable and Add-In Card) Topology | [7 empty] | total_max_length | 495.3 mm
Single Ended | I2S | [5 empty] | I2S Host Mode: 4-Load Daisy Chain (Cable and Add-In Card) Topology |  | BO | MS |  |  |  |  | segment_max_length | 25.4 mm
Single Ended | I2S | [5 empty] | I2S Host Mode: 4-Load Daisy Chain (Cable and Add-In Card) Topology |  | BO | DSL |  |  |  |  | segment_max_length | 25.4 mm
Single Ended | I2S | [5 empty] | I2S Host Mode: 4-Load Daisy Chain (Cable and Add-In Card) Topology |  | M1 | MS |  |  |  |  | segment_max_length | 279.4 mm
Single Ended | I2S | [5 empty] | I2S Host Mode: 4-Load Daisy Chain (Cable and Add-In Card) Topology |  | M1 | DSL |  |  |  |  | segment_max_length | 279.4 mm
Single Ended | I2S | [5 empty] | I2S Host Mode: 4-Load Daisy Chain (Cable and Add-In Card) Topology |  | M2 | MS |  |  |  |  | segment_max_length | 38.1 mm
Single Ended | I2S | [5 empty] | I2S Host Mode: 4-Load Daisy Chain (Cable and Add-In Card) Topology |  | M2 | DSL |  |  |  |  | segment_max_length | 38.1 mm
Single Ended | I2S | [5 empty] | I2S Host Mode: 4-Load Daisy Chain (Cable and Add-In Card) Topology |  | M3 | MS |  |  |  |  | segment_max_length | 25.4 mm
Single Ended | I2S | [5 empty] | I2S Host Mode: 4-Load Daisy Chain (Cable and Add-In Card) Topology |  | M3 | DSL |  |  |  |  | segment_max_length | 25.4 mm
Single Ended | I2S | [5 empty] | I2S Host Mode: 4-Load Daisy Chain (Cable and Add-In Card) Topology |  | M4 | MS |  |  |  |  | segment_max_length | 50.8 mm
Single Ended | I2S | [5 empty] | I2S Host Mode: 4-Load Daisy Chain (Cable and Add-In Card) Topology |  | M4 | DSL |  |  |  |  | segment_max_length | 50.8 mm
Single Ended | I2S | [5 empty] | I2S Host Mode: 4-Load Daisy Chain (Cable and Add-In Card) Topology |  | M5 | MS |  |  |  |  | segment_max_length | 25.4 mm
Single Ended | I2S | [5 empty] | I2S Host Mode: 4-Load Daisy Chain (Cable and Add-In Card) Topology |  | M5 | DSL |  |  |  |  | segment_max_length | 25.4 mm
Single Ended | I2S | [5 empty] | I2S Host Mode: 4-Load Daisy Chain (Cable and Add-In Card) Topology |  | BI | MS |  |  |  |  | segment_max_length | 25.4 mm
Single Ended | I2S | [5 empty] | I2S Host Mode: 4-Load Daisy Chain (Cable and Add-In Card) Topology |  | BI | DSL |  |  |  |  | segment_max_length | 25.4 mm
Single Ended | I2S | [5 empty] | I2S Host Mode: 4-Load Daisy Chain (Cable and Add-In Card) Topology |  | M_Cable | Cable |  |  |  |  | segment_max_length | 25.4 mm
Single Ended | I2S | [5 empty] | I2S Device Mode: 1-Load (Device Down) Topology | [7 empty] | total_max_length | 203.2 mm
Single Ended | I2S | [5 empty] | I2S Device Mode: 1-Load (Device Down) Topology |  | BO | MS |  |  |  |  | segment_max_length | 12.7 mm
Single Ended | I2S | [5 empty] | I2S Device Mode: 1-Load (Device Down) Topology |  | BO | DSL |  |  |  |  | segment_max_length | 12.7 mm
Single Ended | I2S | [5 empty] | I2S Device Mode: 1-Load (Device Down) Topology |  | M1 | MS |  |  |  |  | segment_max_length | 190.5 mm
Single Ended | I2S | [5 empty] | I2S Device Mode: 1-Load (Device Down) Topology |  | M1 | DSL |  |  |  |  | segment_max_length | 190.5 mm
Single Ended | I2S | [5 empty] | I2S Device Mode: 1-Load (Device Down) Topology |  | M2 | MS |  |  |  |  | segment_max_length | 177.8 mm
Single Ended | I2S | [5 empty] | I2S Device Mode: 1-Load (Device Down) Topology |  | M2 | DSL |  |  |  |  | segment_max_length | 177.8 mm
Single Ended | I2S | [5 empty] | I2S Device Mode: 1-Load (Device Down) Topology |  | M3 | MS |  |  |  |  | segment_max_length | 12.7 mm
Single Ended | I2S | [5 empty] | I2S Device Mode: 1-Load (Device Down) Topology |  | M3 | DSL |  |  |  |  | segment_max_length | 12.7 mm
Single Ended | I2S | [5 empty] | I2S Device Mode: 1-Load (Add-In Card) Topology | [7 empty] | total_max_length | 228.6 mm
Single Ended | I2S | [5 empty] | I2S Device Mode: 1-Load (Add-In Card) Topology |  | BO | MS |  |  |  |  | segment_max_length | 12.7 mm
Single Ended | I2S | [5 empty] | I2S Device Mode: 1-Load (Add-In Card) Topology |  | BO | DSL |  |  |  |  | segment_max_length | 12.7 mm
Single Ended | I2S | [5 empty] | I2S Device Mode: 1-Load (Add-In Card) Topology |  | M1 | MS |  |  |  |  | segment_max_length | 190.5 mm
Single Ended | I2S | [5 empty] | I2S Device Mode: 1-Load (Add-In Card) Topology |  | M1 | DSL |  |  |  |  | segment_max_length | 190.5 mm
Single Ended | I2S | [5 empty] | I2S Device Mode: 1-Load (Add-In Card) Topology |  | M2 | MS |  |  |  |  | segment_max_length | 177.8 mm
Single Ended | I2S | [5 empty] | I2S Device Mode: 1-Load (Add-In Card) Topology |  | M2 | DSL |  |  |  |  | segment_max_length | 177.8 mm
Single Ended | I2S | [5 empty] | I2S Device Mode: 1-Load (Add-In Card) Topology |  | M3 | MS |  |  |  |  | segment_max_length | 12.7 mm
Single Ended | I2S | [5 empty] | I2S Device Mode: 1-Load (Add-In Card) Topology |  | M3 | DSL |  |  |  |  | segment_max_length | 12.7 mm
Single Ended | I2S | [5 empty] | I2S Device Mode: 1-Load (Add-In Card) Topology |  | M4 | MS |  |  |  |  | segment_max_length | 25.4 mm
Single Ended | I2S | [5 empty] | I2S Device Mode: 1-Load (Add-In Card) Topology |  | M4 | DSL |  |  |  |  | segment_max_length | 25.4 mm
Single Ended | I2S | [5 empty] | I2S MCLK: 1-Load (Add-In Card) Topology | [7 empty] | total_max_length | 381 mm
Single Ended | I2S | [5 empty] | I2S MCLK: 1-Load (Add-In Card) Topology |  | BO | MS |  |  |  |  | segment_max_length | 12.7 mm
Single Ended | I2S | [5 empty] | I2S MCLK: 1-Load (Add-In Card) Topology |  | BO | DSL |  |  |  |  | segment_max_length | 12.7 mm
Single Ended | CPU GPIO | [5 empty] | CPU GPIO CMOS Buffer Type Topology | [7 empty] | total_max_length | 203 mm
Single Ended | CPU GPIO | [5 empty] | CPU GPIO CMOS Buffer Type Topology |  | BO | MS |  |  |  |  | segment_max_length | 12.7 mm
Single Ended | CPU GPIO | [5 empty] | CPU GPIO CMOS Buffer Type Topology |  | BO | DSL |  |  |  |  | segment_max_length | 12.7 mm
Single Ended | CPU GPIO | [5 empty] | CPU GPIO CMOS Buffer Type Topology |  | M1 | MS |  |  |  |  | segment_max_length | 177.6 mm
Single Ended | CPU GPIO | [5 empty] | CPU GPIO CMOS Buffer Type Topology |  | M1 | DSL |  |  |  |  | segment_max_length | 177.6 mm
Single Ended | CPU GPIO | [5 empty] | CPU GPIO CMOS Buffer Type Topology |  | BI | MS |  |  |  |  | segment_max_length | 12.7 mm
Single Ended | CPU GPIO | [5 empty] | CPU GPIO CMOS Buffer Type Topology |  | BI | DSL |  |  |  |  | segment_max_length | 12.7 mm
Single Ended | RTC | [5 empty] | RTC (Real Time Clock) Topology | [7 empty] | total_max_length | 20.3 mm
Single Ended | RTC | [5 empty] | RTC (Real Time Clock) Topology |  | BO | MS |  |  |  |  | segment_max_length | 12.7 mm
Single Ended | RTC | [5 empty] | RTC (Real Time Clock) Topology |  | BO | DSL |  |  |  |  | segment_max_length | 12.7 mm
Single Ended | SoundWire | [5 empty] | SoundWire Large System: 1-Load (Add-In Card) Topology | [7 empty] | total_max_length | 812.7 mm
Single Ended | SoundWire | [5 empty] | SoundWire Large System: 1-Load (Add-In Card) Topology | [7 empty] | min_total_length | 98.1 mm
Single Ended | SoundWire | [5 empty] | SoundWire Large System: 1-Load (Add-In Card) Topology |  | BO | MS |  |  |  |  | segment_max_length | 12.7 mm
Single Ended | SoundWire | [5 empty] | SoundWire Large System: 1-Load (Add-In Card) Topology |  | BO | DSL |  |  |  |  | segment_max_length | 12.7 mm
Single Ended | SoundWire | [5 empty] | SoundWire Large System: 1-Load (Add-In Card) Topology |  | M1+M2 | MS |  |  |  |  | segment_max_length | 300 mm
Single Ended | SoundWire | [5 empty] | SoundWire Large System: 1-Load (Add-In Card) Topology |  | M1+M2 | DSL |  |  |  |  | segment_max_length | 300 mm
Single Ended | SoundWire | [5 empty] | SoundWire Large System: 1-Load (Add-In Card) Topology |  | M3 | MS |  |  |  |  | segment_max_length | 150 mm
Single Ended | SoundWire | [5 empty] | SoundWire Large System: 1-Load (Add-In Card) Topology |  | M3 | DSL |  |  |  |  | segment_max_length | 150 mm
Single Ended | SoundWire | [5 empty] | SoundWire Large System: 1-Load (Add-In Card) Topology |  | M_Cable | Cable |  |  |  |  | segment_max_length | 350 mm
Single Ended | SoundWire | [5 empty] | SoundWire Large System: 2-Load Star Topology | [7 empty] | total_max_length | 747.7 mm
Single Ended | SoundWire | [5 empty] | SoundWire Large System: 2-Load Star Topology | [7 empty] | min_total_length | 165.1 mm
Single Ended | SoundWire | [5 empty] | SoundWire Large System: 2-Load Star Topology |  | BO | MS |  |  |  |  | segment_max_length | 12.7 mm
Single Ended | SoundWire | [5 empty] | SoundWire Large System: 2-Load Star Topology |  | BO | DSL |  |  |  |  | segment_max_length | 12.7 mm
Single Ended | SoundWire | [5 empty] | SoundWire Large System: 2-Load Star Topology |  | M1 | MS |  |  |  |  | segment_max_length | 170 mm
Single Ended | SoundWire | [5 empty] | SoundWire Large System: 2-Load Star Topology |  | M1 | DSL |  |  |  |  | segment_max_length | 170 mm
Single Ended | SoundWire | [5 empty] | SoundWire Large System: 2-Load Star Topology |  | M2_1/M2_2 | MS |  |  |  |  | segment_max_length | 5 mm
Single Ended | SoundWire | [5 empty] | SoundWire Large System: 2-Load Star Topology |  | M3_1/M3_2 | MS |  |  |  |  | segment_max_length | 10 mm
Single Ended | SoundWire | [5 empty] | SoundWire Large System: 2-Load Star Topology |  | M4_1/M4_2 | MS |  |  |  |  | segment_max_length | 550 mm
Single Ended | SoundWire | [5 empty] | SoundWire Large System: 2-Load Star Topology |  | M4_1/M4_2 | DSL |  |  |  |  | segment_max_length | 550 mm
Single Ended | SoundWire | [5 empty] | SoundWire Large System: 2-Load Star Topology |  | M_Cable_1/M_Cable_2 | Cable |  |  |  |  | segment_max_length | 550 mm
Single Ended | SoundWire | [5 empty] | SoundWire Large System: 4-Load Star (Device Down) Topology | [7 empty] | total_max_length | 532.7 mm
Single Ended | SoundWire | [5 empty] | SoundWire Large System: 4-Load Star (Device Down) Topology | [7 empty] | min_total_length | 127 mm
Single Ended | SoundWire | [5 empty] | SoundWire Large System: 4-Load Star (Device Down) Topology |  | BO | MS |  |  |  |  | segment_max_length | 12.7 mm
Single Ended | SoundWire | [5 empty] | SoundWire Large System: 4-Load Star (Device Down) Topology |  | BO | DSL |  |  |  |  | segment_max_length | 12.7 mm
Single Ended | SoundWire | [5 empty] | SoundWire Large System: 4-Load Star (Device Down) Topology |  | M1 | MS |  |  |  |  | segment_max_length | 80 mm
Single Ended | SoundWire | [5 empty] | SoundWire Large System: 4-Load Star (Device Down) Topology |  | M1 | DSL |  |  |  |  | segment_max_length | 80 mm
Single Ended | SoundWire | [5 empty] | SoundWire Large System: 4-Load Star (Device Down) Topology |  | M2 | MS |  |  |  |  | segment_max_length | 10 mm
Single Ended | SoundWire | [5 empty] | SoundWire Large System: 4-Load Star (Device Down) Topology |  | M2 | DSL |  |  |  |  | segment_max_length | 10 mm
Single Ended | SoundWire | [5 empty] | SoundWire Large System: 4-Load Star (Device Down) Topology |  | M3_1/M3_2 | MS |  |  |  |  | segment_max_length | 400 mm
Single Ended | SoundWire | [5 empty] | SoundWire Large System: 4-Load Star (Device Down) Topology |  | M3_1/M3_2 | DSL |  |  |  |  | segment_max_length | 400 mm
Single Ended | SoundWire | [5 empty] | SoundWire Large System: 4-Load Star (Device Down) Topology |  | M4_1_1/M4_1_2/M4_2_1/M4_2_2 | MS |  |  |  |  | segment_max_length | 20 mm
Single Ended | SoundWire | [5 empty] | SoundWire Large System: 4-Load Star (Device Down) Topology |  | M4_1_1/M4_1_2/M4_2_1/M4_2_2 | DSL |  |  |  |  | segment_max_length | 20 mm
Single Ended | SoundWire | [5 empty] | SoundWire Large System: 4-Load Star (Device Down) Topology |  | M5_1_1/M5_1_2/M5_2_1/M5_2_2 | MS |  |  |  |  | segment_max_length | 10 mm
Single Ended | SoundWire | [5 empty] | SoundWire Large System: 4-Load Star (Device Down) Topology |  | M5_1_1/M5_1_2/M5_2_1/M5_2_2 | DSL |  |  |  |  | segment_max_length | 10 mm
Single Ended | SoundWire | [5 empty] | SoundWire Large System: 2-Load Dumbbell Topology | [7 empty] | total_max_length | 850 mm
Single Ended | SoundWire | [5 empty] | SoundWire Large System: 2-Load Dumbbell Topology | [7 empty] | min_total_length | 152.4 mm
Single Ended | SoundWire | [5 empty] | SoundWire Large System: 2-Load Dumbbell Topology |  | BO | MS |  |  |  |  | segment_max_length | 12.7 mm
Single Ended | SoundWire | [5 empty] | SoundWire Large System: 2-Load Dumbbell Topology |  | BO | DSL |  |  |  |  | segment_max_length | 12.7 mm
Single Ended | SoundWire | [5 empty] | SoundWire Large System: 2-Load Dumbbell Topology |  | M1 | MS |  |  |  |  | segment_max_length | 187.3 mm
Single Ended | SoundWire | [5 empty] | SoundWire Large System: 2-Load Dumbbell Topology |  | M1 | DSL |  |  |  |  | segment_max_length | 187.3 mm
Single Ended | SoundWire | [5 empty] | SoundWire Large System: 2-Load Dumbbell Topology |  | M2_1 | MS |  |  |  |  | segment_max_length | 10 mm
Single Ended | SoundWire | [5 empty] | SoundWire Large System: 2-Load Dumbbell Topology |  | M2_1 | DSL |  |  |  |  | segment_max_length | 10 mm
Single Ended | SoundWire | [5 empty] | SoundWire Large System: 2-Load Dumbbell Topology |  | M2_2 | MS |  |  |  |  | segment_max_length | 10 mm
Single Ended | SoundWire | [5 empty] | SoundWire Large System: 2-Load Dumbbell Topology |  | M2_2 | DSL |  |  |  |  | segment_max_length | 10 mm
Single Ended | SoundWire | [5 empty] | SoundWire Large System: 2-Load Dumbbell Topology |  | M3 | MS |  |  |  |  | segment_max_length | 200 mm
Single Ended | SoundWire | [5 empty] | SoundWire Large System: 2-Load Dumbbell Topology |  | M3 | DSL |  |  |  |  | segment_max_length | 200 mm
Single Ended | SoundWire | [5 empty] | SoundWire Large System: 2-Load Dumbbell Topology |  | M4 | MS |  |  |  |  | segment_max_length | 40 mm
Single Ended | SoundWire | [5 empty] | SoundWire Large System: 2-Load Dumbbell Topology |  | M4 | DSL |  |  |  |  | segment_max_length | 40 mm
Single Ended | SoundWire | [5 empty] | SoundWire Large System: 2-Load Dumbbell Topology |  | M5 | MS |  |  |  |  | segment_max_length | 100 mm
Single Ended | SoundWire | [5 empty] | SoundWire Large System: 2-Load Dumbbell Topology |  | M5 | DSL |  |  |  |  | segment_max_length | 100 mm
Single Ended | SoundWire | [5 empty] | SoundWire Large System: 2-Load Dumbbell Topology |  | M6 | MS |  |  |  |  | segment_max_length | 300 mm
Single Ended | SoundWire | [5 empty] | SoundWire Large System: 2-Load Dumbbell Topology |  | M6 | DSL |  |  |  |  | segment_max_length | 300 mm
Single Ended | SoundWire | [5 empty] | SoundWire Large System: 2-Load Dumbbell Topology |  | M7 | MS |  |  |  |  | segment_max_length | 100 mm
Single Ended | SoundWire | [5 empty] | SoundWire Large System: 2-Load Dumbbell Topology |  | M7 | DSL |  |  |  |  | segment_max_length | 100 mm
Single Ended | SoundWire | [5 empty] | SoundWire Large System: 2-Load Dumbbell Topology |  | M_Cable1 | Cable |  |  |  |  | segment_max_length | 500 mm
Single Ended | SoundWire | [5 empty] | SoundWire Large System: 3 to 4-Load Dumbbell Topology | [7 empty] | total_max_length | 420 mm
Single Ended | SoundWire | [5 empty] | SoundWire Large System: 3 to 4-Load Dumbbell Topology | [7 empty] | min_total_length | 127 mm
Single Ended | SoundWire | [5 empty] | SoundWire Large System: 3 to 4-Load Dumbbell Topology |  | BO | MS |  |  |  |  | segment_max_length | 12.7 mm
Single Ended | SoundWire | [5 empty] | SoundWire Large System: 3 to 4-Load Dumbbell Topology |  | BO | DSL |  |  |  |  | segment_max_length | 12.7 mm
Single Ended | SoundWire | [5 empty] | SoundWire Large System: 3 to 4-Load Dumbbell Topology |  | M1 | MS |  |  |  |  | segment_max_length | 137.3 mm
Single Ended | SoundWire | [5 empty] | SoundWire Large System: 3 to 4-Load Dumbbell Topology |  | M1 | DSL |  |  |  |  | segment_max_length | 137.3 mm
Single Ended | SoundWire | [5 empty] | SoundWire Large System: 3 to 4-Load Dumbbell Topology |  | M2_1 | MS |  |  |  |  | segment_max_length | 10 mm
Single Ended | SoundWire | [5 empty] | SoundWire Large System: 3 to 4-Load Dumbbell Topology |  | M2_1 | DSL |  |  |  |  | segment_max_length | 10 mm
Single Ended | SoundWire | [5 empty] | SoundWire Large System: 3 to 4-Load Dumbbell Topology |  | M2_2 | MS |  |  |  |  | segment_max_length | 10 mm
Single Ended | SoundWire | [5 empty] | SoundWire Large System: 3 to 4-Load Dumbbell Topology |  | M2_2 | DSL |  |  |  |  | segment_max_length | 10 mm
Single Ended | SoundWire | [5 empty] | SoundWire Large System: 3 to 4-Load Dumbbell Topology |  | M3 | MS |  |  |  |  | segment_max_length | 150 mm
Single Ended | SoundWire | [5 empty] | SoundWire Large System: 3 to 4-Load Dumbbell Topology |  | M3 | DSL |  |  |  |  | segment_max_length | 150 mm
Single Ended | SoundWire | [5 empty] | SoundWire Large System: 3 to 4-Load Dumbbell Topology |  | M5 | MS |  |  |  |  | segment_max_length | 200 mm
Single Ended | SoundWire | [5 empty] | SoundWire Large System: 3 to 4-Load Dumbbell Topology |  | M5 | DSL |  |  |  |  | segment_max_length | 200 mm
Single Ended | SoundWire | [5 empty] | SoundWire Large System: 3 to 4-Load Dumbbell Topology |  | M6 | MS |  |  |  |  | segment_max_length | 50 mm
Single Ended | SoundWire | [5 empty] | SoundWire Large System: 3 to 4-Load Dumbbell Topology |  | M6 | DSL |  |  |  |  | segment_max_length | 50 mm
Single Ended | SoundWire | [5 empty] | SoundWire Large System: 3 to 4-Load Dumbbell Topology |  | M7 | MS |  |  |  |  | segment_max_length | 30 mm
Single Ended | SoundWire | [5 empty] | SoundWire Large System: 3 to 4-Load Dumbbell Topology |  | M7 | DSL |  |  |  |  | segment_max_length | 30 mm
Single Ended | SoundWire | [5 empty] | SoundWire Large System: 3 to 4-Load Dumbbell Topology |  | M8_1 | MS |  |  |  |  | segment_max_length | 30 mm
Single Ended | SoundWire | [5 empty] | SoundWire Large System: 3 to 4-Load Dumbbell Topology |  | M8_1 | DSL |  |  |  |  | segment_max_length | 30 mm
Single Ended | SoundWire | [5 empty] | SoundWire Large System: 3 to 4-Load Dumbbell Topology |  | M8_2 | MS |  |  |  |  | segment_max_length | 30 mm
Single Ended | SoundWire | [5 empty] | SoundWire Large System: 3 to 4-Load Dumbbell Topology |  | M8_2 | DSL |  |  |  |  | segment_max_length | 30 mm
Single Ended | SoundWire | [5 empty] | SoundWire Large System: 3 to 4-Load Dumbbell Topology |  | M9 | MS |  |  |  |  | segment_max_length | 100 mm
Single Ended | SoundWire | [5 empty] | SoundWire Large System: 3 to 4-Load Dumbbell Topology |  | M9 | DSL |  |  |  |  | segment_max_length | 100 mm
Single Ended | SoundWire | [5 empty] | SoundWire Large System: 3 to 4-Load Dumbbell Topology |  | M10 | MS |  |  |  |  | segment_max_length | 250 mm
Single Ended | SoundWire | [5 empty] | SoundWire Large System: 3 to 4-Load Dumbbell Topology |  | M10 | DSL |  |  |  |  | segment_max_length | 250 mm
Single Ended | SoundWire | [5 empty] | SoundWire Large System: 3 to 4-Load Dumbbell Topology |  | M4+M_Cable1 | MS |  |  |  |  | segment_max_length | 200 mm
Single Ended | SoundWire | [5 empty] | SoundWire Large System: 3 to 4-Load Dumbbell Topology |  | M4+M_Cable1 | DSL |  |  |  |  | segment_max_length | 200 mm
Single Ended | SoundWire | [5 empty] | SoundWire Large System: 3 to 4-Load Dumbbell Topology |  | M_Cable2 | Cable |  |  |  |  | segment_max_length | 50 mm
Single Ended | SoundWire | [5 empty] | SoundWire Large System: 3 to 4-Load Dumbbell Topology |  | M_Cable3 | Cable |  |  |  |  | segment_max_length | 30 mm
Single Ended | SoundWire | [5 empty] | SoundWire Large System: 3 to 4-Load Dumbbell Topology |  | M_Cable4_1 | Cable |  |  |  |  | segment_max_length | 30 mm
Single Ended | SoundWire | [5 empty] | SoundWire Large System: 3 to 4-Load Dumbbell Topology |  | M_Cable4_2 | Cable |  |  |  |  | segment_max_length | 30 mm
Single Ended | SoundWire | [5 empty] | SoundWire Large System: 1 to 4-Load Daisy Chain Topology | [7 empty] | total_max_length | 592.7 mm
Single Ended | SoundWire | [5 empty] | SoundWire Large System: 1 to 4-Load Daisy Chain Topology | [7 empty] | min_total_length | 127 mm
Single Ended | SoundWire | [5 empty] | SoundWire Large System: 1 to 4-Load Daisy Chain Topology |  | BO | MS |  |  |  |  | segment_max_length | 12.7 mm
Single Ended | SoundWire | [5 empty] | SoundWire Large System: 1 to 4-Load Daisy Chain Topology |  | BO | DSL |  |  |  |  | segment_max_length | 12.7 mm
Single Ended | SoundWire | [5 empty] | SoundWire Large System: 1 to 4-Load Daisy Chain Topology |  | M1 | MS |  |  |  |  | segment_max_length | 170 mm
Single Ended | SoundWire | [5 empty] | SoundWire Large System: 1 to 4-Load Daisy Chain Topology |  | M1 | DSL |  |  |  |  | segment_max_length | 170 mm
Single Ended | SoundWire | [5 empty] | SoundWire Large System: 1 to 4-Load Daisy Chain Topology |  | M2 | MS |  |  |  |  | segment_max_length | 10 mm
Single Ended | SoundWire | [5 empty] | SoundWire Large System: 1 to 4-Load Daisy Chain Topology |  | M_Cable_1+M_Cable_2+M_Cable_3+M_Cable_4 | Cable |  |  |  |  | segment_max_length | 400 mm
Single Ended | SoundWire | [5 empty] | SoundWire Large System: 3-Load Cable Stick (Add-In Card) Topology | [7 empty] | total_max_length | 952.7 mm
Single Ended | SoundWire | [5 empty] | SoundWire Large System: 3-Load Cable Stick (Add-In Card) Topology | [7 empty] | min_total_length | 127 mm
Single Ended | SoundWire | [5 empty] | SoundWire Large System: 3-Load Cable Stick (Add-In Card) Topology |  | BO | MS |  |  |  |  | segment_max_length | 12.7 mm
Single Ended | SoundWire | [5 empty] | SoundWire Large System: 3-Load Cable Stick (Add-In Card) Topology |  | BO | DSL |  |  |  |  | segment_max_length | 12.7 mm
Single Ended | SoundWire | [5 empty] | SoundWire Large System: 3-Load Cable Stick (Add-In Card) Topology |  | M1 | MS |  |  |  |  | segment_max_length | 170 mm
Single Ended | SoundWire | [5 empty] | SoundWire Large System: 3-Load Cable Stick (Add-In Card) Topology |  | M1 | DSL |  |  |  |  | segment_max_length | 170 mm
Single Ended | SoundWire | [5 empty] | SoundWire Large System: 3-Load Cable Stick (Add-In Card) Topology |  | M2 | MS |  |  |  |  | segment_max_length | 10 mm
Single Ended | SoundWire | [5 empty] | SoundWire Large System: 3-Load Cable Stick (Add-In Card) Topology |  | M2 | DSL |  |  |  |  | segment_max_length | 10 mm
Single Ended | SoundWire | [5 empty] | SoundWire Large System: 3-Load Cable Stick (Add-In Card) Topology |  | M3 | MS |  |  |  |  | segment_max_length | 200 mm
Single Ended | SoundWire | [5 empty] | SoundWire Large System: 3-Load Cable Stick (Add-In Card) Topology |  | M3 | DSL |  |  |  |  | segment_max_length | 200 mm
Single Ended | SoundWire | [5 empty] | SoundWire Large System: 3-Load Cable Stick (Add-In Card) Topology |  | M4 | MS |  |  |  |  | segment_max_length | 50 mm
Single Ended | SoundWire | [5 empty] | SoundWire Large System: 3-Load Cable Stick (Add-In Card) Topology |  | M4 | DSL |  |  |  |  | segment_max_length | 50 mm
Single Ended | SoundWire | [5 empty] | SoundWire Large System: 3-Load Cable Stick (Add-In Card) Topology |  | M5 | MS |  |  |  |  | segment_max_length | 30 mm
Single Ended | SoundWire | [5 empty] | SoundWire Large System: 3-Load Cable Stick (Add-In Card) Topology |  | M5 | DSL |  |  |  |  | segment_max_length | 30 mm
Single Ended | SoundWire | [5 empty] | SoundWire Large System: 3-Load Cable Stick (Add-In Card) Topology |  | M6 | MS |  |  |  |  | segment_max_length | 30 mm
Single Ended | SoundWire | [5 empty] | SoundWire Large System: 3-Load Cable Stick (Add-In Card) Topology |  | M6 | DSL |  |  |  |  | segment_max_length | 30 mm
Single Ended | SoundWire | [5 empty] | SoundWire Large System: 3-Load Cable Stick (Add-In Card) Topology |  | M7 | MS |  |  |  |  | segment_max_length | 30 mm
Single Ended | SoundWire | [5 empty] | SoundWire Large System: 3-Load Cable Stick (Add-In Card) Topology |  | M7 | DSL |  |  |  |  | segment_max_length | 30 mm
Single Ended | SoundWire | [5 empty] | SoundWire Large System: 3-Load Cable Stick (Add-In Card) Topology |  | M_Cable_1 | Cable |  |  |  |  | segment_max_length | 500 mm
Single Ended | SoundWire | [5 empty] | SoundWire Small System: 1 to 4-Load Daisy Chain (Device Down) Topology | [7 empty] | total_max_length | 292.7 mm
Single Ended | SoundWire | [5 empty] | SoundWire Small System: 1 to 4-Load Daisy Chain (Device Down) Topology | [7 empty] | min_total_length | 62.7 mm
Single Ended | SoundWire | [5 empty] | SoundWire Small System: 1 to 4-Load Daisy Chain (Device Down) Topology |  | BO | MS |  |  |  |  | segment_max_length | 12.7 mm
Single Ended | SoundWire | [5 empty] | SoundWire Small System: 1 to 4-Load Daisy Chain (Device Down) Topology |  | BO | DSL |  |  |  |  | segment_max_length | 12.7 mm
Single Ended | SoundWire | [5 empty] | SoundWire Small System: 1 to 4-Load Daisy Chain (Device Down) Topology |  | M1 | MS |  |  |  |  | segment_max_length | 40 mm
Single Ended | SoundWire | [5 empty] | SoundWire Small System: 1 to 4-Load Daisy Chain (Device Down) Topology |  | M1 | DSL |  |  |  |  | segment_max_length | 40 mm
Single Ended | SoundWire | [5 empty] | SoundWire Small System: 1 to 4-Load Daisy Chain (Device Down) Topology |  | M2 | MS |  |  |  |  | segment_max_length | 60 mm
Single Ended | SoundWire | [5 empty] | SoundWire Small System: 1 to 4-Load Daisy Chain (Device Down) Topology |  | M2 | DSL |  |  |  |  | segment_max_length | 60 mm
Single Ended | SoundWire | [5 empty] | SoundWire Small System: 1 to 4-Load Daisy Chain (Device Down) Topology |  | M3 | MS |  |  |  |  | segment_max_length | 130 mm
Single Ended | SoundWire | [5 empty] | SoundWire Small System: 1 to 4-Load Daisy Chain (Device Down) Topology |  | M3 | DSL |  |  |  |  | segment_max_length | 130 mm
Single Ended | SoundWire | [5 empty] | SoundWire Small System: 1 to 4-Load Daisy Chain (Device Down) Topology |  | M4 | MS |  |  |  |  | segment_max_length | 40 mm
Single Ended | SoundWire | [5 empty] | SoundWire Small System: 1 to 4-Load Daisy Chain (Device Down) Topology |  | M4 | DSL |  |  |  |  | segment_max_length | 40 mm
Single Ended | SoundWire | [5 empty] | SoundWire Small System: 1 to 4-Load Daisy Chain (Device Down) Topology |  | BI | MS |  |  |  |  | segment_max_length | 10 mm
Single Ended | SoundWire | [5 empty] | SoundWire Small System: 1 to 4-Load Daisy Chain (Device Down) Topology |  | BI | DSL |  |  |  |  | segment_max_length | 10 mm
Single Ended | SPI0 Flash | [5 empty] | SPI0 Flash 76.8MHz and 100MHz 1 to 3-Load Branch (Device Down) MAF Topology | [7 empty] | total_max_length | 127 mm
Single Ended | SPI0 Flash | [5 empty] | SPI0 Flash 76.8MHz and 100MHz 1 to 3-Load Branch (Device Down) MAF Topology |  | BO | MS |  |  |  |  | segment_max_length | 12.7 mm
Single Ended | SPI0 Flash | [5 empty] | SPI0 Flash 76.8MHz and 100MHz 1 to 3-Load Branch (Device Down) MAF Topology |  | BO | DSL |  |  |  |  | segment_max_length | 12.7 mm
Single Ended | SPI0 Flash | [5 empty] | SPI0 Flash 76.8MHz and 100MHz 1 to 3-Load Branch (Device Down) MAF Topology |  | M1 | MS |  |  |  |  | segment_max_length | 96.52 mm
Single Ended | SPI0 Flash | [5 empty] | SPI0 Flash 76.8MHz and 100MHz 1 to 3-Load Branch (Device Down) MAF Topology |  | M1 | DSL |  |  |  |  | segment_max_length | 96.52 mm
Single Ended | SPI0 Flash | [5 empty] | SPI0 Flash 76.8MHz and 100MHz 1 to 3-Load Branch (Device Down) MAF Topology |  | M2 | MS |  |  |  |  | segment_max_length | 5.08 mm
Single Ended | SPI0 Flash | [5 empty] | SPI0 Flash 76.8MHz and 100MHz 1 to 3-Load Branch (Device Down) MAF Topology |  | M2 | DSL |  |  |  |  | segment_max_length | 5.08 mm
Single Ended | SPI0 Flash | [5 empty] | SPI0 Flash 76.8MHz and 100MHz 1 to 3-Load Branch (Device Down) MAF Topology |  | M3 | MS |  |  |  |  | segment_max_length | 12.7 mm
Single Ended | SPI0 Flash | [5 empty] | SPI0 Flash 76.8MHz and 100MHz 1 to 3-Load Branch (Device Down) MAF Topology |  | M3 | DSL |  |  |  |  | segment_max_length | 12.7 mm
Single Ended | SPI0 Flash | [5 empty] | SPI0 Flash 76.8MHz and 100MHz 1 to 3-Load Branch (Device Down) MAF Topology |  | M4 | MS |  |  |  |  | segment_max_length | 5.08 mm
Single Ended | SPI0 Flash | [5 empty] | SPI0 Flash 76.8MHz and 100MHz 1 to 3-Load Branch (Device Down) MAF Topology |  | M4 | DSL |  |  |  |  | segment_max_length | 5.08 mm
Single Ended | SPI0 Flash | [5 empty] | SPI0 Flash 76.8MHz and 100MHz 1 to 3-Load Branch (Device Down) MAF Topology |  | M5 | MS |  |  |  |  | segment_max_length | 76.2 mm
Single Ended | SPI0 Flash | [5 empty] | SPI0 Flash 76.8MHz and 100MHz 1 to 3-Load Branch (Device Down) MAF Topology |  | M5 | DSL |  |  |  |  | segment_max_length | 76.2 mm
Single Ended | SPI0 Flash | [5 empty] | SPI0 Flash 76.8MHz and 100MHz 1 to 3-Load Branch (Device Down) MAF Topology |  | M6 | MS |  |  |  |  | segment_max_length | 76.2 mm
Single Ended | SPI0 Flash | [5 empty] | SPI0 Flash 76.8MHz and 100MHz 1 to 3-Load Branch (Device Down) MAF Topology |  | M6 | DSL |  |  |  |  | segment_max_length | 76.2 mm
Single Ended | SPI0 Flash | [5 empty] | SPI0 Flash 76.8MHz and 100MHz 1 to 3-Load Branch (Device Down) MAF Topology | [7 empty] | total_max_length | 152.4 mm
Single Ended | SPI0 Flash | [5 empty] | SPI0 Flash 76.8MHz and 100MHz 1 to 3-Load Branch (Device Down) MAF Topology |  | BO | MS |  |  |  |  | segment_max_length | 12.7 mm
Single Ended | SPI0 Flash | [5 empty] | SPI0 Flash 76.8MHz and 100MHz 1 to 3-Load Branch (Device Down) MAF Topology |  | BO | DSL |  |  |  |  | segment_max_length | 12.7 mm
Single Ended | SPI0 Flash | [5 empty] | SPI0 Flash 76.8MHz and 100MHz 1 to 3-Load Branch (Device Down) MAF Topology |  | M1 | MS |  |  |  |  | segment_max_length | 101.6 mm
Single Ended | SPI0 Flash | [5 empty] | SPI0 Flash 76.8MHz and 100MHz 1 to 3-Load Branch (Device Down) MAF Topology |  | M1 | DSL |  |  |  |  | segment_max_length | 101.6 mm
Single Ended | SPI0 Flash | [5 empty] | SPI0 Flash 76.8MHz and 100MHz 1 to 3-Load Branch (Device Down) MAF Topology |  | M2 | MS |  |  |  |  | segment_max_length | 25.4 mm
Single Ended | SPI0 Flash | [5 empty] | SPI0 Flash 76.8MHz and 100MHz 1 to 3-Load Branch (Device Down) MAF Topology |  | M2 | DSL |  |  |  |  | segment_max_length | 25.4 mm
Single Ended | SPI0 Flash | [5 empty] | SPI0 Flash 76.8MHz and 100MHz 1 to 3-Load Branch (Device Down) MAF Topology |  | M3 | MS |  |  |  |  | segment_max_length | 12.7 mm
Single Ended | SPI0 Flash | [5 empty] | SPI0 Flash 76.8MHz and 100MHz 1 to 3-Load Branch (Device Down) MAF Topology |  | M3 | DSL |  |  |  |  | segment_max_length | 12.7 mm
Single Ended | SPI0 Flash | [5 empty] | SPI0 Flash 76.8MHz and 100MHz 1 to 3-Load Branch (Device Down) MAF Topology |  | M4 | MS |  |  |  |  | segment_max_length | 5.08 mm
Single Ended | SPI0 Flash | [5 empty] | SPI0 Flash 76.8MHz and 100MHz 1 to 3-Load Branch (Device Down) MAF Topology |  | M4 | DSL |  |  |  |  | segment_max_length | 5.08 mm
Single Ended | SPI0 Flash | [5 empty] | SPI0 Flash 76.8MHz and 100MHz 1 to 3-Load Branch (Device Down) MAF Topology |  | M5 | MS |  |  |  |  | segment_max_length | 76.2 mm
Single Ended | SPI0 Flash | [5 empty] | SPI0 Flash 76.8MHz and 100MHz 1 to 3-Load Branch (Device Down) MAF Topology |  | M5 | DSL |  |  |  |  | segment_max_length | 76.2 mm
Single Ended | SPI0 Flash | [5 empty] | SPI0 Flash 76.8MHz and 100MHz 1 to 3-Load Branch (Device Down) MAF Topology |  | M6 | MS |  |  |  |  | segment_max_length | 76.2 mm
Single Ended | SPI0 Flash | [5 empty] | SPI0 Flash 76.8MHz and 100MHz 1 to 3-Load Branch (Device Down) MAF Topology |  | M6 | DSL |  |  |  |  | segment_max_length | 76.2 mm
Single Ended | SPI0 Flash | [5 empty] | SPI0 Flash 76.8MHz and 100MHz 2 to 4-Load Branch (Device Down) with G3 Flash Sharing Topology | [7 empty] | total_max_length | 101.6 mm
Single Ended | SPI0 Flash | [5 empty] | SPI0 Flash 76.8MHz and 100MHz 2 to 4-Load Branch (Device Down) with G3 Flash Sharing Topology |  | BO | MS |  |  |  |  | segment_max_length | 12.7 mm
Single Ended | SPI0 Flash | [5 empty] | SPI0 Flash 76.8MHz and 100MHz 2 to 4-Load Branch (Device Down) with G3 Flash Sharing Topology |  | BO | DSL |  |  |  |  | segment_max_length | 12.7 mm
Single Ended | SPI0 Flash | [5 empty] | SPI0 Flash 76.8MHz and 100MHz 2 to 4-Load Branch (Device Down) with G3 Flash Sharing Topology |  | M1 | MS |  |  |  |  | segment_max_length | 12.7 mm
Single Ended | SPI0 Flash | [5 empty] | SPI0 Flash 76.8MHz and 100MHz 2 to 4-Load Branch (Device Down) with G3 Flash Sharing Topology |  | M1 | DSL |  |  |  |  | segment_max_length | 12.7 mm
Single Ended | SPI0 Flash | [5 empty] | SPI0 Flash 76.8MHz and 100MHz 2 to 4-Load Branch (Device Down) with G3 Flash Sharing Topology |  | M2 | MS |  |  |  |  | segment_max_length | 58.42 mm
Single Ended | SPI0 Flash | [5 empty] | SPI0 Flash 76.8MHz and 100MHz 2 to 4-Load Branch (Device Down) with G3 Flash Sharing Topology |  | M2 | DSL |  |  |  |  | segment_max_length | 58.42 mm
Single Ended | SPI0 Flash | [5 empty] | SPI0 Flash 76.8MHz and 100MHz 2 to 4-Load Branch (Device Down) with G3 Flash Sharing Topology |  | M3 | MS |  |  |  |  | segment_max_length | 5.08 mm
Single Ended | SPI0 Flash | [5 empty] | SPI0 Flash 76.8MHz and 100MHz 2 to 4-Load Branch (Device Down) with G3 Flash Sharing Topology |  | M3 | DSL |  |  |  |  | segment_max_length | 5.08 mm
Single Ended | SPI0 Flash | [5 empty] | SPI0 Flash 76.8MHz and 100MHz 2 to 4-Load Branch (Device Down) with G3 Flash Sharing Topology |  | M4 | MS |  |  |  |  | segment_max_length | 12.7 mm
Single Ended | SPI0 Flash | [5 empty] | SPI0 Flash 76.8MHz and 100MHz 2 to 4-Load Branch (Device Down) with G3 Flash Sharing Topology |  | M4 | DSL |  |  |  |  | segment_max_length | 12.7 mm
Single Ended | SPI0 Flash | [5 empty] | SPI0 Flash 76.8MHz and 100MHz 2 to 4-Load Branch (Device Down) with G3 Flash Sharing Topology |  | M5 | MS |  |  |  |  | segment_max_length | 5.08 mm
Single Ended | SPI0 Flash | [5 empty] | SPI0 Flash 76.8MHz and 100MHz 2 to 4-Load Branch (Device Down) with G3 Flash Sharing Topology |  | M5 | DSL |  |  |  |  | segment_max_length | 5.08 mm
Single Ended | SPI0 Flash | [5 empty] | SPI0 Flash 76.8MHz and 100MHz 2 to 4-Load Branch (Device Down) with G3 Flash Sharing Topology |  | M6 | MS |  |  |  |  | segment_max_length | 127 mm
Single Ended | SPI0 Flash | [5 empty] | SPI0 Flash 76.8MHz and 100MHz 2 to 4-Load Branch (Device Down) with G3 Flash Sharing Topology |  | M6 | DSL |  |  |  |  | segment_max_length | 127 mm
Single Ended | SPI0 Flash | [5 empty] | SPI0 Flash 76.8MHz and 100MHz 2 to 4-Load Branch (Device Down) with G3 Flash Sharing Topology |  | M7 | MS |  |  |  |  | segment_max_length | 5.08 mm
Single Ended | SPI0 Flash | [5 empty] | SPI0 Flash 76.8MHz and 100MHz 2 to 4-Load Branch (Device Down) with G3 Flash Sharing Topology |  | M7 | DSL |  |  |  |  | segment_max_length | 5.08 mm
Single Ended | SPI0 Flash | [5 empty] | SPI0 Flash 76.8MHz and 100MHz 2 to 4-Load Branch (Device Down) with G3 Flash Sharing Topology |  | M8 | MS |  |  |  |  | segment_max_length | 76.2 mm
Single Ended | SPI0 Flash | [5 empty] | SPI0 Flash 76.8MHz and 100MHz 2 to 4-Load Branch (Device Down) with G3 Flash Sharing Topology |  | M8 | DSL |  |  |  |  | segment_max_length | 76.2 mm
Single Ended | SPI0 Flash | [5 empty] | SPI0 Flash 76.8MHz and 100MHz 2 to 4-Load Branch (Device Down) with G3 Flash Sharing Topology |  | M9 | MS |  |  |  |  | segment_max_length | 76.2 mm
Single Ended | SPI0 Flash | [5 empty] | SPI0 Flash 76.8MHz and 100MHz 2 to 4-Load Branch (Device Down) with G3 Flash Sharing Topology |  | M9 | DSL |  |  |  |  | segment_max_length | 76.2 mm
Single Ended | SPI0 Flash | [5 empty] | SPI0 Flash 76.8MHz and 100MHz 2 to 4-Load Branch (Device Down) with G3 Flash Sharing Topology | [7 empty] | total_max_length | 127 mm
Single Ended | SPI0 Flash | [5 empty] | SPI0 Flash 76.8MHz and 100MHz 2 to 4-Load Branch (Device Down) with G3 Flash Sharing Topology |  | BO | MS |  |  |  |  | segment_max_length | 12.7 mm
Single Ended | SPI0 Flash | [5 empty] | SPI0 Flash 76.8MHz and 100MHz 2 to 4-Load Branch (Device Down) with G3 Flash Sharing Topology |  | BO | DSL |  |  |  |  | segment_max_length | 12.7 mm
Single Ended | SPI0 Flash | [5 empty] | SPI0 Flash 76.8MHz and 100MHz 2 to 4-Load Branch (Device Down) with G3 Flash Sharing Topology |  | M1 | MS |  |  |  |  | segment_max_length | 38.1 mm
Single Ended | SPI0 Flash | [5 empty] | SPI0 Flash 76.8MHz and 100MHz 2 to 4-Load Branch (Device Down) with G3 Flash Sharing Topology |  | M1 | DSL |  |  |  |  | segment_max_length | 38.1 mm
Single Ended | SPI0 Flash | [5 empty] | SPI0 Flash 76.8MHz and 100MHz 2 to 4-Load Branch (Device Down) with G3 Flash Sharing Topology |  | M2 | MS |  |  |  |  | segment_max_length | 58.42 mm
Single Ended | SPI0 Flash | [5 empty] | SPI0 Flash 76.8MHz and 100MHz 2 to 4-Load Branch (Device Down) with G3 Flash Sharing Topology |  | M2 | DSL |  |  |  |  | segment_max_length | 58.42 mm
Single Ended | SPI0 Flash | [5 empty] | SPI0 Flash 76.8MHz and 100MHz 2 to 4-Load Branch (Device Down) with G3 Flash Sharing Topology |  | M3 | MS |  |  |  |  | segment_max_length | 5.08 mm
Single Ended | SPI0 Flash | [5 empty] | SPI0 Flash 76.8MHz and 100MHz 2 to 4-Load Branch (Device Down) with G3 Flash Sharing Topology |  | M3 | DSL |  |  |  |  | segment_max_length | 5.08 mm
Single Ended | SPI0 Flash | [5 empty] | SPI0 Flash 76.8MHz and 100MHz 2 to 4-Load Branch (Device Down) with G3 Flash Sharing Topology |  | M4 | MS |  |  |  |  | segment_max_length | 12.7 mm
Single Ended | SPI0 Flash | [5 empty] | SPI0 Flash 76.8MHz and 100MHz 2 to 4-Load Branch (Device Down) with G3 Flash Sharing Topology |  | M4 | DSL |  |  |  |  | segment_max_length | 12.7 mm
Single Ended | SPI0 Flash | [5 empty] | SPI0 Flash 76.8MHz and 100MHz 2 to 4-Load Branch (Device Down) with G3 Flash Sharing Topology |  | M5 | MS |  |  |  |  | segment_max_length | 5.08 mm
Single Ended | SPI0 Flash | [5 empty] | SPI0 Flash 76.8MHz and 100MHz 2 to 4-Load Branch (Device Down) with G3 Flash Sharing Topology |  | M5 | DSL |  |  |  |  | segment_max_length | 5.08 mm
Single Ended | SPI0 Flash | [5 empty] | SPI0 Flash 76.8MHz and 100MHz 2 to 4-Load Branch (Device Down) with G3 Flash Sharing Topology |  | M6 | MS |  |  |  |  | segment_max_length | 127 mm
Single Ended | SPI0 Flash | [5 empty] | SPI0 Flash 76.8MHz and 100MHz 2 to 4-Load Branch (Device Down) with G3 Flash Sharing Topology |  | M6 | DSL |  |  |  |  | segment_max_length | 127 mm
Single Ended | SPI0 Flash | [5 empty] | SPI0 Flash 76.8MHz and 100MHz 2 to 4-Load Branch (Device Down) with G3 Flash Sharing Topology |  | M7 | MS |  |  |  |  | segment_max_length | 5.08 mm
Single Ended | SPI0 Flash | [5 empty] | SPI0 Flash 76.8MHz and 100MHz 2 to 4-Load Branch (Device Down) with G3 Flash Sharing Topology |  | M7 | DSL |  |  |  |  | segment_max_length | 5.08 mm
Single Ended | SPI0 Flash | [5 empty] | SPI0 Flash 76.8MHz and 100MHz 2 to 4-Load Branch (Device Down) with G3 Flash Sharing Topology |  | M8 | MS |  |  |  |  | segment_max_length | 76.2 mm
Single Ended | SPI0 Flash | [5 empty] | SPI0 Flash 76.8MHz and 100MHz 2 to 4-Load Branch (Device Down) with G3 Flash Sharing Topology |  | M8 | DSL |  |  |  |  | segment_max_length | 76.2 mm
Single Ended | SPI0 Flash | [5 empty] | SPI0 Flash 76.8MHz and 100MHz 2 to 4-Load Branch (Device Down) with G3 Flash Sharing Topology |  | M9 | MS |  |  |  |  | segment_max_length | 76.2 mm
Single Ended | SPI0 Flash | [5 empty] | SPI0 Flash 76.8MHz and 100MHz 2 to 4-Load Branch (Device Down) with G3 Flash Sharing Topology |  | M9 | DSL |  |  |  |  | segment_max_length | 76.2 mm
Single Ended | SPI0 Flash | [5 empty] | SPI0 Flash 50MHz 1 to 4-Load Branch (Device Down) MAF Topology | [7 empty] | total_max_length | 177.8 mm
Single Ended | SPI0 Flash | [5 empty] | SPI0 Flash 50MHz 1 to 4-Load Branch (Device Down) MAF Topology |  | BO | MS |  |  |  |  | segment_max_length | 12.7 mm
Single Ended | SPI0 Flash | [5 empty] | SPI0 Flash 50MHz 1 to 4-Load Branch (Device Down) MAF Topology |  | BO | DSL |  |  |  |  | segment_max_length | 12.7 mm
Single Ended | SPI0 Flash | [5 empty] | SPI0 Flash 50MHz 1 to 4-Load Branch (Device Down) MAF Topology |  | M1 | MS |  |  |  |  | segment_max_length | 124.46 mm
Single Ended | SPI0 Flash | [5 empty] | SPI0 Flash 50MHz 1 to 4-Load Branch (Device Down) MAF Topology |  | M1 | DSL |  |  |  |  | segment_max_length | 124.46 mm
Single Ended | SPI0 Flash | [5 empty] | SPI0 Flash 50MHz 1 to 4-Load Branch (Device Down) MAF Topology |  | M2 | MS |  |  |  |  | segment_max_length | 2.54 mm
Single Ended | SPI0 Flash | [5 empty] | SPI0 Flash 50MHz 1 to 4-Load Branch (Device Down) MAF Topology |  | M2 | DSL |  |  |  |  | segment_max_length | 2.54 mm
Single Ended | SPI0 Flash | [5 empty] | SPI0 Flash 50MHz 1 to 4-Load Branch (Device Down) MAF Topology |  | M3 | MS |  |  |  |  | segment_max_length | 38.1 mm
Single Ended | SPI0 Flash | [5 empty] | SPI0 Flash 50MHz 1 to 4-Load Branch (Device Down) MAF Topology |  | M3 | DSL |  |  |  |  | segment_max_length | 38.1 mm
Single Ended | SPI0 Flash | [5 empty] | SPI0 Flash 50MHz 1 to 4-Load Branch (Device Down) MAF Topology |  | M4 | MS |  |  |  |  | segment_max_length | 50.8 mm
Single Ended | SPI0 Flash | [5 empty] | SPI0 Flash 50MHz 1 to 4-Load Branch (Device Down) MAF Topology |  | M4 | DSL |  |  |  |  | segment_max_length | 50.8 mm
Single Ended | SPI0 Flash | [5 empty] | SPI0 Flash 50MHz 1 to 4-Load Branch (Device Down) MAF Topology |  | M5 | MS |  |  |  |  | segment_max_length | 38.1 mm
Single Ended | SPI0 Flash | [5 empty] | SPI0 Flash 50MHz 1 to 4-Load Branch (Device Down) MAF Topology |  | M5 | DSL |  |  |  |  | segment_max_length | 38.1 mm
Single Ended | SPI0 Flash | [5 empty] | SPI0 Flash 50MHz 2 to 5-Load Branch (Device Down) with G3 Flash Sharing Topology | [7 empty] | total_max_length | 165.1 mm
Single Ended | SPI0 Flash | [5 empty] | SPI0 Flash 50MHz 2 to 5-Load Branch (Device Down) with G3 Flash Sharing Topology |  | BO | MS |  |  |  |  | segment_max_length | 12.7 mm
Single Ended | SPI0 Flash | [5 empty] | SPI0 Flash 50MHz 2 to 5-Load Branch (Device Down) with G3 Flash Sharing Topology |  | BO | DSL |  |  |  |  | segment_max_length | 12.7 mm
Single Ended | SPI0 Flash | [5 empty] | SPI0 Flash 50MHz 2 to 5-Load Branch (Device Down) with G3 Flash Sharing Topology |  | M1 | MS |  |  |  |  | segment_max_length | 109.22 mm
Single Ended | SPI0 Flash | [5 empty] | SPI0 Flash 50MHz 2 to 5-Load Branch (Device Down) with G3 Flash Sharing Topology |  | M1 | DSL |  |  |  |  | segment_max_length | 109.22 mm
Single Ended | SPI0 Flash | [5 empty] | SPI0 Flash 50MHz 2 to 5-Load Branch (Device Down) with G3 Flash Sharing Topology |  | M2 | MS |  |  |  |  | segment_max_length | 2.54 mm
Single Ended | SPI0 Flash | [5 empty] | SPI0 Flash 50MHz 2 to 5-Load Branch (Device Down) with G3 Flash Sharing Topology |  | M2 | DSL |  |  |  |  | segment_max_length | 2.54 mm
Single Ended | SPI0 Flash | [5 empty] | SPI0 Flash 50MHz 2 to 5-Load Branch (Device Down) with G3 Flash Sharing Topology |  | M3 | MS |  |  |  |  | segment_max_length | 2.54 mm
Single Ended | SPI0 Flash | [5 empty] | SPI0 Flash 50MHz 2 to 5-Load Branch (Device Down) with G3 Flash Sharing Topology |  | M3 | DSL |  |  |  |  | segment_max_length | 2.54 mm
Single Ended | SPI0 Flash | [5 empty] | SPI0 Flash 50MHz 2 to 5-Load Branch (Device Down) with G3 Flash Sharing Topology |  | M4 | MS |  |  |  |  | segment_max_length | 38.1 mm
Single Ended | SPI0 Flash | [5 empty] | SPI0 Flash 50MHz 2 to 5-Load Branch (Device Down) with G3 Flash Sharing Topology |  | M4 | DSL |  |  |  |  | segment_max_length | 38.1 mm
Single Ended | SPI0 Flash | [5 empty] | SPI0 Flash 50MHz 2 to 5-Load Branch (Device Down) with G3 Flash Sharing Topology |  | M5 | MS |  |  |  |  | segment_max_length | 50.8 mm
Single Ended | SPI0 Flash | [5 empty] | SPI0 Flash 50MHz 2 to 5-Load Branch (Device Down) with G3 Flash Sharing Topology |  | M5 | DSL |  |  |  |  | segment_max_length | 50.8 mm
Single Ended | SPI0 Flash | [5 empty] | SPI0 Flash 50MHz 2 to 5-Load Branch (Device Down) with G3 Flash Sharing Topology |  | M6 | MS |  |  |  |  | segment_max_length | 38.1 mm
Single Ended | SPI0 Flash | [5 empty] | SPI0 Flash 50MHz 2 to 5-Load Branch (Device Down) with G3 Flash Sharing Topology |  | M6 | DSL |  |  |  |  | segment_max_length | 38.1 mm
Single Ended | SPI0 Flash | [5 empty] | SPI0 Flash 50MHz 2 to 5-Load Branch (Device Down) with G3 Flash Sharing Topology |  | M7 | MS |  |  |  |  | segment_max_length | 127 mm
Single Ended | SPI0 Flash | [5 empty] | SPI0 Flash 50MHz 2 to 5-Load Branch (Device Down) with G3 Flash Sharing Topology |  | M7 | DSL |  |  |  |  | segment_max_length | 127 mm
Single Ended | SPI0 Flash | [5 empty] | SPI0 Flash 50MHz 2 to 3-Load Branch (Device Down) with G3 Wired-OR Topology | [7 empty] | total_max_length | 165.1 mm
Single Ended | SPI0 Flash | [5 empty] | SPI0 Flash 50MHz 2 to 3-Load Branch (Device Down) with G3 Wired-OR Topology | [7 empty] | min_total_length | 50.8 mm
Single Ended | SPI0 Flash | [5 empty] | SPI0 Flash 50MHz 2 to 3-Load Branch (Device Down) with G3 Wired-OR Topology |  | BO | MS |  |  |  |  | segment_max_length | 12.7 mm
Single Ended | SPI0 Flash | [5 empty] | SPI0 Flash 50MHz 2 to 3-Load Branch (Device Down) with G3 Wired-OR Topology |  | BO | DSL |  |  |  |  | segment_max_length | 12.7 mm
Single Ended | SPI0 Flash | [5 empty] | SPI0 Flash 50MHz 2 to 3-Load Branch (Device Down) with G3 Wired-OR Topology |  | M1 | MS |  |  |  |  | segment_max_length | 76.2 mm
Single Ended | SPI0 Flash | [5 empty] | SPI0 Flash 50MHz 2 to 3-Load Branch (Device Down) with G3 Wired-OR Topology |  | M1 | DSL |  |  |  |  | segment_max_length | 76.2 mm
Single Ended | SPI0 Flash | [5 empty] | SPI0 Flash 50MHz 2 to 3-Load Branch (Device Down) with G3 Wired-OR Topology |  | M2 | MS |  |  |  |  | segment_max_length | 12.7 mm
Single Ended | SPI0 Flash | [5 empty] | SPI0 Flash 50MHz 2 to 3-Load Branch (Device Down) with G3 Wired-OR Topology |  | M2 | DSL |  |  |  |  | segment_max_length | 12.7 mm
Single Ended | SPI0 Flash | [5 empty] | SPI0 Flash 50MHz 2 to 3-Load Branch (Device Down) with G3 Wired-OR Topology |  | M3 | MS |  |  |  |  | segment_max_length | 12.7 mm
Single Ended | SPI0 Flash | [5 empty] | SPI0 Flash 50MHz 2 to 3-Load Branch (Device Down) with G3 Wired-OR Topology |  | M3 | DSL |  |  |  |  | segment_max_length | 12.7 mm
Single Ended | SPI0 Flash | [5 empty] | SPI0 Flash 50MHz 2 to 3-Load Branch (Device Down) with G3 Wired-OR Topology |  | M4 | MS |  |  |  |  | segment_max_length | 50.8 mm
Single Ended | SPI0 Flash | [5 empty] | SPI0 Flash 50MHz 2 to 3-Load Branch (Device Down) with G3 Wired-OR Topology |  | M4 | DSL |  |  |  |  | segment_max_length | 50.8 mm
Single Ended | SPI0 Flash | [5 empty] | SPI0 Flash 50MHz 2 to 3-Load Branch (Device Down) with G3 Wired-OR Topology |  | M5 | MS |  |  |  |  | segment_max_length | 76.2 mm
Single Ended | SPI0 Flash | [5 empty] | SPI0 Flash 50MHz 2 to 3-Load Branch (Device Down) with G3 Wired-OR Topology |  | M5 | DSL |  |  |  |  | segment_max_length | 76.2 mm
Single Ended | SPI0 Flash | [5 empty] | SPI0 Flash 50MHz 2 to 3-Load Branch (Device Down) with G3 Wired-OR Topology |  | M6 | MS |  |  |  |  | segment_max_length | 12.7 mm
Single Ended | SPI0 Flash | [5 empty] | SPI0 Flash 50MHz 2 to 3-Load Branch (Device Down) with G3 Wired-OR Topology |  | M6 | DSL |  |  |  |  | segment_max_length | 12.7 mm
Single Ended | SPI0 Flash | [5 empty] | SPI0 Flash 50MHz 2 to 3-Load Branch (Device Down) with G3 Wired-OR Topology |  | M7 | MS |  |  |  |  | segment_max_length | 88.9 mm
Single Ended | SPI0 Flash | [5 empty] | SPI0 Flash 50MHz 2 to 3-Load Branch (Device Down) with G3 Wired-OR Topology |  | M7 | DSL |  |  |  |  | segment_max_length | 88.9 mm
Single Ended | SPI0 Flash | [5 empty] | SPI0 Flash 50MHz 4-Load Branch (Device Down) with G3 Wired-OR Topology | [7 empty] | total_max_length | 152.4 mm
Single Ended | SPI0 Flash | [5 empty] | SPI0 Flash 50MHz 4-Load Branch (Device Down) with G3 Wired-OR Topology | [7 empty] | min_total_length | 50.8 mm
Single Ended | SPI0 Flash | [5 empty] | SPI0 Flash 50MHz 4-Load Branch (Device Down) with G3 Wired-OR Topology |  | BO | MS |  |  |  |  | segment_max_length | 12.7 mm
Single Ended | SPI0 Flash | [5 empty] | SPI0 Flash 50MHz 4-Load Branch (Device Down) with G3 Wired-OR Topology |  | BO | DSL |  |  |  |  | segment_max_length | 12.7 mm
Single Ended | SPI0 Flash | [5 empty] | SPI0 Flash 50MHz 4-Load Branch (Device Down) with G3 Wired-OR Topology |  | M1 | MS |  |  |  |  | segment_max_length | 63.5 mm
Single Ended | SPI0 Flash | [5 empty] | SPI0 Flash 50MHz 4-Load Branch (Device Down) with G3 Wired-OR Topology |  | M1 | DSL |  |  |  |  | segment_max_length | 63.5 mm
Single Ended | SPI0 Flash | [5 empty] | SPI0 Flash 50MHz 4-Load Branch (Device Down) with G3 Wired-OR Topology |  | M2 | MS |  |  |  |  | segment_max_length | 12.7 mm
Single Ended | SPI0 Flash | [5 empty] | SPI0 Flash 50MHz 4-Load Branch (Device Down) with G3 Wired-OR Topology |  | M2 | DSL |  |  |  |  | segment_max_length | 12.7 mm
Single Ended | SPI0 Flash | [5 empty] | SPI0 Flash 50MHz 4-Load Branch (Device Down) with G3 Wired-OR Topology |  | M3 | MS |  |  |  |  | segment_max_length | 12.7 mm
Single Ended | SPI0 Flash | [5 empty] | SPI0 Flash 50MHz 4-Load Branch (Device Down) with G3 Wired-OR Topology |  | M3 | DSL |  |  |  |  | segment_max_length | 12.7 mm
Single Ended | SPI0 Flash | [5 empty] | SPI0 Flash 50MHz 4-Load Branch (Device Down) with G3 Wired-OR Topology |  | M4 | MS |  |  |  |  | segment_max_length | 50.8 mm
Single Ended | SPI0 Flash | [5 empty] | SPI0 Flash 50MHz 4-Load Branch (Device Down) with G3 Wired-OR Topology |  | M4 | DSL |  |  |  |  | segment_max_length | 50.8 mm
Single Ended | SPI0 Flash | [5 empty] | SPI0 Flash 50MHz 4-Load Branch (Device Down) with G3 Wired-OR Topology |  | M5 | MS |  |  |  |  | segment_max_length | 76.2 mm
Single Ended | SPI0 Flash | [5 empty] | SPI0 Flash 50MHz 4-Load Branch (Device Down) with G3 Wired-OR Topology |  | M5 | DSL |  |  |  |  | segment_max_length | 76.2 mm
Single Ended | SPI0 Flash | [5 empty] | SPI0 Flash 50MHz 4-Load Branch (Device Down) with G3 Wired-OR Topology |  | M6 | MS |  |  |  |  | segment_max_length | 12.7 mm
Single Ended | SPI0 Flash | [5 empty] | SPI0 Flash 50MHz 4-Load Branch (Device Down) with G3 Wired-OR Topology |  | M6 | DSL |  |  |  |  | segment_max_length | 12.7 mm
Single Ended | SPI0 Flash | [5 empty] | SPI0 Flash 50MHz 4-Load Branch (Device Down) with G3 Wired-OR Topology |  | M7 | MS |  |  |  |  | segment_max_length | 76.2 mm
Single Ended | SPI0 Flash | [5 empty] | SPI0 Flash 50MHz 4-Load Branch (Device Down) with G3 Wired-OR Topology |  | M7 | DSL |  |  |  |  | segment_max_length | 76.2 mm
Single Ended | THC-SPI | [5 empty] | THC-SPI 1-Load (for Touch Panel) Topology | [7 empty] | total_max_length | 558.8 mm
Single Ended | THC-SPI | [5 empty] | THC-SPI 1-Load (for Touch Panel) Topology |  | BO | MS |  |  |  |  | segment_max_length | 12.7 mm
Single Ended | THC-SPI | [5 empty] | THC-SPI 1-Load (for Touch Panel) Topology |  | BO | DSL |  |  |  |  | segment_max_length | 12.7 mm
Single Ended | THC-SPI | [5 empty] | THC-SPI 1-Load (for Touch Panel) Topology |  | M1 | MS |  |  |  |  | segment_max_length | 228.6 mm
Single Ended | THC-SPI | [5 empty] | THC-SPI 1-Load (for Touch Panel) Topology |  | M1 | DSL |  |  |  |  | segment_max_length | 228.6 mm
Single Ended | THC-SPI | [5 empty] | THC-SPI 1-Load (for Touch Panel) Topology |  | M2 | MS |  |  |  |  | segment_max_length | 12.7 mm
Single Ended | THC-SPI | [5 empty] | THC-SPI 1-Load (for Touch Panel) Topology |  | M2 | DSL |  |  |  |  | segment_max_length | 12.7 mm
Single Ended | THC-SPI | [5 empty] | THC-SPI 1-Load (for Touch Panel) Topology |  | M_cable | Cable |  |  |  |  | segment_max_length | 304.8 mm
Single Ended | SUSCLK | [5 empty] | SUSCLK 1-Load (Add-In Card) Topology | [7 empty] | total_max_length | 279.4 mm
Single Ended | SUSCLK | [5 empty] | SUSCLK 1-Load (Add-In Card) Topology |  | BO | MS |  |  |  |  | segment_max_length | 12.7 mm
Single Ended | SUSCLK | [5 empty] | SUSCLK 1-Load (Add-In Card) Topology |  | BO | DSL |  |  |  |  | segment_max_length | 12.7 mm
Single Ended | SUSCLK | [5 empty] | SUSCLK 1-Load (Add-In Card) Topology |  | M1 | MS |  |  |  |  | segment_max_length | 38.1 mm
Single Ended | SUSCLK | [5 empty] | SUSCLK 1-Load (Add-In Card) Topology |  | M1 | DSL |  |  |  |  | segment_max_length | 38.1 mm
Single Ended | SUSCLK | [5 empty] | SUSCLK 1-Load (Add-In Card) Topology |  | M2 | MS |  |  |  |  | segment_max_length | 177.8 mm
Single Ended | SUSCLK | [5 empty] | SUSCLK 1-Load (Add-In Card) Topology |  | M2 | DSL |  |  |  |  | segment_max_length | 177.8 mm
Single Ended | SUSCLK | [5 empty] | SUSCLK 1-Load (Add-In Card) Topology |  | M3 | MS |  |  |  |  | segment_max_length | 50.8 mm
Single Ended | SUSCLK | [5 empty] | SUSCLK 1-Load (Add-In Card) Topology |  | M3 | DSL |  |  |  |  | segment_max_length | 50.8 mm
Single Ended | SUSCLK | [5 empty] | SUSCLK 1-Load (Device Down) Topology | [7 empty] | total_max_length | 279.4 mm
Single Ended | SUSCLK | [5 empty] | SUSCLK 1-Load (Device Down) Topology |  | BO | MS |  |  |  |  | segment_max_length | 12.7 mm
Single Ended | SUSCLK | [5 empty] | SUSCLK 1-Load (Device Down) Topology |  | BO | DSL |  |  |  |  | segment_max_length | 12.7 mm
Single Ended | SUSCLK | [5 empty] | SUSCLK 1-Load (Device Down) Topology |  | M1 | MS |  |  |  |  | segment_max_length | 38.1 mm
Single Ended | SUSCLK | [5 empty] | SUSCLK 1-Load (Device Down) Topology |  | M1 | DSL |  |  |  |  | segment_max_length | 38.1 mm
Single Ended | SUSCLK | [5 empty] | SUSCLK 1-Load (Device Down) Topology |  | M2 | MS |  |  |  |  | segment_max_length | 228.6 mm
Single Ended | SUSCLK | [5 empty] | SUSCLK 1-Load (Device Down) Topology |  | M2 | DSL |  |  |  |  | segment_max_length | 228.6 mm
Single Ended | SUSCLK | [5 empty] | SUSCLK 2-Load Topology | [7 empty] | total_max_length | 279.4 mm
Single Ended | SUSCLK | [5 empty] | SUSCLK 2-Load Topology |  | BO | MS |  |  |  |  | segment_max_length | 12.7 mm
Single Ended | SUSCLK | [5 empty] | SUSCLK 2-Load Topology |  | BO | DSL |  |  |  |  | segment_max_length | 12.7 mm
Single Ended | SUSCLK | [5 empty] | SUSCLK 2-Load Topology |  | M1 | MS |  |  |  |  | segment_max_length | 38.1 mm
Single Ended | SUSCLK | [5 empty] | SUSCLK 2-Load Topology |  | M1 | DSL |  |  |  |  | segment_max_length | 38.1 mm
Single Ended | SUSCLK | [5 empty] | SUSCLK 2-Load Topology |  | M2 | MS |  |  |  |  | segment_max_length | 228.6 mm
Single Ended | SUSCLK | [5 empty] | SUSCLK 2-Load Topology |  | M2 | DSL |  |  |  |  | segment_max_length | 228.6 mm
Single Ended | SUSCLK | [5 empty] | SUSCLK 2-Load Topology |  | M3 | MS |  |  |  |  | segment_max_length | 228.6 mm
Single Ended | SUSCLK | [5 empty] | SUSCLK 2-Load Topology |  | M3 | DSL |  |  |  |  | segment_max_length | 228.6 mm
Single Ended | SUSCLK | [5 empty] | SUSCLK 3-Load Topology | [7 empty] | total_max_length | 279.4 mm
Single Ended | SUSCLK | [5 empty] | SUSCLK 3-Load Topology |  | BO | MS |  |  |  |  | segment_max_length | 12.7 mm
Single Ended | SUSCLK | [5 empty] | SUSCLK 3-Load Topology |  | BO | DSL |  |  |  |  | segment_max_length | 12.7 mm
Single Ended | SUSCLK | [5 empty] | SUSCLK 3-Load Topology |  | M1 | MS |  |  |  |  | segment_max_length | 38.1 mm
Single Ended | SUSCLK | [5 empty] | SUSCLK 3-Load Topology |  | M1 | DSL |  |  |  |  | segment_max_length | 38.1 mm
Single Ended | SUSCLK | [5 empty] | SUSCLK 3-Load Topology |  | M2 | MS |  |  |  |  | segment_max_length | 228.6 mm
Single Ended | SUSCLK | [5 empty] | SUSCLK 3-Load Topology |  | M2 | DSL |  |  |  |  | segment_max_length | 228.6 mm
Single Ended | SUSCLK | [5 empty] | SUSCLK 3-Load Topology |  | M3 | MS |  |  |  |  | segment_max_length | 228.6 mm
Single Ended | SUSCLK | [5 empty] | SUSCLK 3-Load Topology |  | M3 | DSL |  |  |  |  | segment_max_length | 228.6 mm
Single Ended | SUSCLK | [5 empty] | SUSCLK 3-Load Topology |  | M4 | MS |  |  |  |  | segment_max_length | 228.6 mm
Single Ended | SUSCLK | [5 empty] | SUSCLK 3-Load Topology |  | M4 | DSL |  |  |  |  | segment_max_length | 228.6 mm
Single Ended | SVID | [5 empty] | SVID 1-Load (Device Down) Topology | [7 empty] | total_max_length | 304.8 mm
Single Ended | SVID | [5 empty] | SVID 1-Load (Device Down) Topology |  | BO | MS |  |  |  |  | segment_max_length | 24 mm
Single Ended | SVID | [5 empty] | SVID 1-Load (Device Down) Topology |  | BO | DSL |  |  |  |  | segment_max_length | 24 mm
Single Ended | SVID | [5 empty] | SVID 1-Load (Device Down) Topology |  | M1 | MS |  |  |  |  | segment_max_length | 52 mm
Single Ended | SVID | [5 empty] | SVID 1-Load (Device Down) Topology |  | M1 | DSL |  |  |  |  | segment_max_length | 52 mm
Single Ended | SVID | [5 empty] | SVID 1-Load (Device Down) Topology |  | M2 | MS |  |  |  |  | segment_max_length | 153.8 mm
Single Ended | SVID | [5 empty] | SVID 1-Load (Device Down) Topology |  | M2 | DSL |  |  |  |  | segment_max_length | 153.8 mm
Single Ended | SVID | [5 empty] | SVID 1-Load (Device Down) Topology |  | M3 | MS |  |  |  |  | segment_max_length | 75 mm
Single Ended | SVID | [5 empty] | SVID 1-Load (Device Down) Topology |  | M3 | DSL |  |  |  |  | segment_max_length | 75 mm
Single Ended | UART | [5 empty] | UART0/ UART1 1-Load (Device Down) Topology | [7 empty] | total_max_length | 635 mm
Single Ended | UART | [5 empty] | UART0/ UART1 1-Load (Device Down) Topology |  | BO | MS |  |  |  |  | segment_max_length | 12.7 mm
Single Ended | UART | [5 empty] | UART0/ UART1 1-Load (Device Down) Topology |  | BO | DSL |  |  |  |  | segment_max_length | 12.7 mm
Single Ended | UART | [5 empty] | UART0/ UART1 1-Load (Device Down) Topology |  | M1 | MS |  |  |  |  | segment_max_length | 622.3 mm
Single Ended | UART | [5 empty] | UART0/ UART1 1-Load (Device Down) Topology |  | M1 | DSL |  |  |  |  | segment_max_length | 622.3 mm
Single Ended | UART | [5 empty] | UART2 1-Load (Device Down) Topology | [7 empty] | total_max_length | 635 mm
Single Ended | UART | [5 empty] | UART2 1-Load (Device Down) Topology |  | BO | MS |  |  |  |  | segment_max_length | 12.7 mm
Single Ended | UART | [5 empty] | UART2 1-Load (Device Down) Topology |  | BO | DSL |  |  |  |  | segment_max_length | 12.7 mm
Single Ended | UART | [5 empty] | UART2 1-Load (Device Down) Topology |  | M1 | MS |  |  |  |  | segment_max_length | 622.3 mm
Single Ended | UART | [5 empty] | UART2 1-Load (Device Down) Topology |  | M1 | DSL |  |  |  |  | segment_max_length | 622.3 mm
Single Ended | UART | [5 empty] | UART2 1-Load (Device Down) Topology |  | M2 | MS |  |  |  |  | segment_max_length | 609.6 mm
Single Ended | UART | [5 empty] | UART2 1-Load (Device Down) Topology |  | M2 | DSL |  |  |  |  | segment_max_length | 609.6 mm
Single Ended | UART | [5 empty] | UART2 1-Load (Device Down) Topology |  | M3 | MS |  |  |  |  | segment_max_length | 12.7 mm
Single Ended | UART | [5 empty] | UART2 1-Load (Device Down) Topology |  | M3 | DSL |  |  |  |  | segment_max_length | 12.7 mm
Single Ended | XTAL | [5 empty] | Crystal Oscillator Topology | [7 empty] | total_max_length | 25.4 mm
Single Ended | XTAL | [5 empty] | Crystal Oscillator Topology |  | BO | MS |  |  |  |  | segment_max_length | 12.7 mm
Single Ended | XTAL | [5 empty] | Crystal Oscillator Topology |  | BO | DSL |  |  |  |  | segment_max_length | 12.7 mm
Single Ended | LSX | [5 empty] | LSX 1-Load to Retimer (Device Down) Topology | [7 empty] | total_max_length | 647.7 mm
Single Ended | LSX | [5 empty] | LSX 1-Load to Retimer (Device Down) Topology |  | BO | MS |  |  |  |  | segment_max_length | 25.4 mm
Single Ended | LSX | [5 empty] | LSX 1-Load to Retimer (Device Down) Topology |  | BO | DSL |  |  |  |  | segment_max_length | 25.4 mm
Single Ended | LSX | [5 empty] | LSX 1-Load to Retimer (Device Down) Topology |  | M1 | MS |  |  |  |  | segment_max_length | 622.3 mm
Single Ended | LSX | [5 empty] | LSX 1-Load to Retimer (Device Down) Topology |  | M1 | DSL |  |  |  |  | segment_max_length | 622.3 mm
Single Ended | I3C | [5 empty] | I3C 1-Island (Device Down) Topology | [7 empty] | total_max_length | 1016 mm
Single Ended | I3C | [5 empty] | I3C 1-Island (Device Down) Topology |  | BO | MS |  |  |  |  | segment_max_length | 25.4 mm
Single Ended | I3C | [5 empty] | I3C 1-Island (Device Down) Topology |  | BO | DSL |  |  |  |  | segment_max_length | 25.4 mm
Single Ended | I3C | [5 empty] | I3C 1-Island (Device Down) Topology |  | M1 | MS |  |  |  |  | segment_max_length | 990.6 mm
Single Ended | I3C | [5 empty] | I3C 1-Island (Device Down) Topology |  | M1 | DSL |  |  |  |  | segment_max_length | 990.6 mm
Single Ended | I3C | [5 empty] | I3C 1-Island (Device Down) Topology | [7 empty] | total_max_length | 431.8 mm
Single Ended | I3C | [5 empty] | I3C 1-Island (Device Down) Topology |  | BO | MS |  |  |  |  | segment_max_length | 25.4 mm
Single Ended | I3C | [5 empty] | I3C 1-Island (Device Down) Topology |  | BO | DSL |  |  |  |  | segment_max_length | 25.4 mm
Single Ended | I3C | [5 empty] | I3C 1-Island (Device Down) Topology |  | M1 | MS |  |  |  |  | segment_max_length | 406.4 mm
Single Ended | I3C | [5 empty] | I3C 1-Island (Device Down) Topology |  | M1 | DSL |  |  |  |  | segment_max_length | 406.4 mm
Single Ended | I3C | [5 empty] | I3C 2-Island Daisy Chain (Device Down) Topology | [7 empty] | total_max_length | 762 mm
Single Ended | I3C | [5 empty] | I3C 2-Island Daisy Chain (Device Down) Topology |  | BO | MS |  |  |  |  | segment_max_length | 25.4 mm
Single Ended | I3C | [5 empty] | I3C 2-Island Daisy Chain (Device Down) Topology |  | BO | DSL |  |  |  |  | segment_max_length | 25.4 mm
Single Ended | I3C | [5 empty] | I3C 2-Island Daisy Chain (Device Down) Topology |  | M1 | MS |  |  |  |  | segment_max_length | 381 mm
Single Ended | I3C | [5 empty] | I3C 2-Island Daisy Chain (Device Down) Topology |  | M1 | DSL |  |  |  |  | segment_max_length | 381 mm
Single Ended | I3C | [5 empty] | I3C 2-Island Daisy Chain (Device Down) Topology |  | M2 | MS |  |  |  |  | segment_max_length | 381 mm
Single Ended | I3C | [5 empty] | I3C 2-Island Daisy Chain (Device Down) Topology |  | M2 | DSL |  |  |  |  | segment_max_length | 381 mm
Single Ended | I3C | [5 empty] | I3C 2-Island Daisy Chain (Device Down) Topology |  | BI | MS |  |  |  |  | segment_max_length | 25.4 mm
Single Ended | I3C | [5 empty] | I3C 2-Island Daisy Chain (Device Down) Topology |  | BI | DSL |  |  |  |  | segment_max_length | 25.4 mm
Single Ended | I3C | [5 empty] | I3C 2-Island Daisy Chain (Device Down) Topology | [7 empty] | total_max_length | 431.8 mm
Single Ended | I3C | [5 empty] | I3C 2-Island Daisy Chain (Device Down) Topology |  | BO | MS |  |  |  |  | segment_max_length | 25.4 mm
Single Ended | I3C | [5 empty] | I3C 2-Island Daisy Chain (Device Down) Topology |  | BO | DSL |  |  |  |  | segment_max_length | 25.4 mm
Single Ended | I3C | [5 empty] | I3C 2-Island Daisy Chain (Device Down) Topology |  | M1 | MS |  |  |  |  | segment_max_length | 190.5 mm
Single Ended | I3C | [5 empty] | I3C 2-Island Daisy Chain (Device Down) Topology |  | M1 | DSL |  |  |  |  | segment_max_length | 190.5 mm
Single Ended | I3C | [5 empty] | I3C 2-Island Daisy Chain (Device Down) Topology |  | M2 | MS |  |  |  |  | segment_max_length | 190.5 mm
Single Ended | I3C | [5 empty] | I3C 2-Island Daisy Chain (Device Down) Topology |  | M2 | DSL |  |  |  |  | segment_max_length | 190.5 mm
Single Ended | I3C | [5 empty] | I3C 2-Island Daisy Chain (Device Down) Topology |  | BI | MS |  |  |  |  | segment_max_length | 25.4 mm
Single Ended | I3C | [5 empty] | I3C 2-Island Daisy Chain (Device Down) Topology |  | BI | DSL |  |  |  |  | segment_max_length | 25.4 mm
Single Ended | I3C | [5 empty] | I3C 1-Load 10MHz (Device Down) Topology | [7 empty] | total_max_length | 381 mm
Single Ended | I3C | [5 empty] | I3C 1-Load 10MHz (Device Down) Topology |  | BO | MS |  |  |  |  | segment_max_length | 25.4 mm
Single Ended | I3C | [5 empty] | I3C 1-Load 10MHz (Device Down) Topology |  | BO | DSL |  |  |  |  | segment_max_length | 25.4 mm
Single Ended | I3C | [5 empty] | I3C 1-Load 10MHz (Device Down) Topology |  | M1 | MS |  |  |  |  | segment_max_length | 355.6 mm
Single Ended | I3C | [5 empty] | I3C 1-Load 10MHz (Device Down) Topology |  | M1 | DSL |  |  |  |  | segment_max_length | 355.6 mm
Single Ended | CATERR# | [5 empty] | CATERR# Topology | [7 empty] | total_max_length | 1016 mm
Single Ended | CATERR# | [5 empty] | CATERR# Topology |  | B0+M1+M2 | MS |  |  |  |  | segment_max_length | 1016 mm
Single Ended | CATERR# | [5 empty] | CATERR# Topology |  | B0+M1+M2 | DSL |  |  |  |  | segment_max_length | 1016 mm
Single Ended | FORCEPR# | [5 empty] | FORCEPR# Topology | [7 empty] | total_max_length | 889 mm
Single Ended | FORCEPR# | [5 empty] | FORCEPR# Topology |  | B0+M1+M2 | MS |  |  |  |  | segment_max_length | 889 mm
Single Ended | FORCEPR# | [5 empty] | FORCEPR# Topology |  | B0+M1+M2 | DSL |  |  |  |  | segment_max_length | 889 mm
Single Ended | THERMTRIP# | [5 empty] | THERMTRIP# Topology | [7 empty] | total_max_length | 1016 mm
Single Ended | THERMTRIP# | [5 empty] | THERMTRIP# Topology |  | B0+M1+M2 | MS |  |  |  |  | segment_max_length | 1016 mm
Single Ended | THERMTRIP# | [5 empty] | THERMTRIP# Topology |  | B0+M1+M2 | DSL |  |  |  |  | segment_max_length | 1016 mm
Single Ended | UFS Reference Clock | [5 empty] | UFS Reference Clock 1-load (Device Down) Topology | [7 empty] | total_max_length | 203.2 mm
Single Ended | UFS Reference Clock | [5 empty] | UFS Reference Clock 1-load (Device Down) Topology |  | BO | MS |  |  |  |  | segment_max_length | 12.7 mm
Single Ended | UFS Reference Clock | [5 empty] | UFS Reference Clock 1-load (Device Down) Topology |  | BO | DSL |  |  |  |  | segment_max_length | 12.7 mm
Single Ended | UFS Reference Clock | [5 empty] | UFS Reference Clock 1-load (Device Down) Topology |  | M1 | MS |  |  |  |  | segment_max_length | 165.1 mm
Single Ended | UFS Reference Clock | [5 empty] | UFS Reference Clock 1-load (Device Down) Topology |  | M1 | DSL |  |  |  |  | segment_max_length | 165.1 mm
Single Ended | UFS Reference Clock | [5 empty] | UFS Reference Clock 1-load (Device Down) Topology |  | M2 | MS |  |  |  |  | segment_max_length | 25.4 mm
Single Ended | UFS Reference Clock | [5 empty] | UFS Reference Clock 1-load (Device Down) Topology |  | M2 | DSL |  |  |  |  | segment_max_length | 25.4 mm
Single Ended | UFS Reference Clock | [5 empty] | UFS Reference Clock 1-load (M.2 Connector) Topology | [7 empty] | total_max_length | 203.2 mm
Single Ended | UFS Reference Clock | [5 empty] | UFS Reference Clock 1-load (M.2 Connector) Topology |  | BO | MS |  |  |  |  | segment_max_length | 12.7 mm
Single Ended | UFS Reference Clock | [5 empty] | UFS Reference Clock 1-load (M.2 Connector) Topology |  | BO | DSL |  |  |  |  | segment_max_length | 12.7 mm
Single Ended | UFS Reference Clock | [5 empty] | UFS Reference Clock 1-load (M.2 Connector) Topology |  | M1 | MS |  |  |  |  | segment_max_length | 165.1 mm
Single Ended | UFS Reference Clock | [5 empty] | UFS Reference Clock 1-load (M.2 Connector) Topology |  | M1 | DSL |  |  |  |  | segment_max_length | 165.1 mm
Single Ended | UFS Reference Clock | [5 empty] | UFS Reference Clock 1-load (M.2 Connector) Topology |  | M2 | MS |  |  |  |  | segment_max_length | 25.4 mm
Single Ended | UFS Reference Clock | [5 empty] | UFS Reference Clock 1-load (M.2 Connector) Topology |  | M2 | DSL |  |  |  |  | segment_max_length | 25.4 mm
HSIO | PCIe Gen 1-3 |  |  |  | Mainstream | Standard Loss (SL) | PCIe Gen1 Device Down Topology | [5 empty] | Rx |  | total_max_length | 356 mm
HSIO | PCIe Gen 1-3 |  |  |  | Mainstream | Standard Loss (SL) | PCIe Gen1 Device Down Topology | [5 empty] | Tx |  | total_max_length | 356 mm
HSIO | PCIe Gen 1-3 |  |  |  | Mainstream | Standard Loss (SL) | PCIe Gen1 Device Down Topology |  | BO | MS |  |  | Rx |  | segment_max_length | 15.2 mm
HSIO | PCIe Gen 1-3 |  |  |  | Mainstream | Standard Loss (SL) | PCIe Gen1 Device Down Topology |  | BO | MS |  |  | Tx |  | segment_max_length | 15.2 mm
HSIO | PCIe Gen 1-3 |  |  |  | Mainstream | Standard Loss (SL) | PCIe Gen1 Device Down Topology |  | BO | DSL |  |  | Rx |  | segment_max_length | 15.2 mm
HSIO | PCIe Gen 1-3 |  |  |  | Mainstream | Standard Loss (SL) | PCIe Gen1 Device Down Topology |  | BO | DSL |  |  | Tx |  | segment_max_length | 15.2 mm
HSIO | PCIe Gen 1-3 |  |  |  | Mainstream | Standard Loss (SL) | PCIe Gen1 Device Down Topology |  | M3 | MS |  |  | Rx |  | segment_max_length | 8 mm
HSIO | PCIe Gen 1-3 |  |  |  | Mainstream | Standard Loss (SL) | PCIe Gen1 Device Down Topology |  | M3 | MS |  |  | Tx |  | segment_max_length | 8 mm
HSIO | PCIe Gen 1-3 |  |  |  | Mainstream | Standard Loss (SL) | PCIe Gen1 Internal Cable Topology | [5 empty] | Rx |  | total_max_length | 178 mm
HSIO | PCIe Gen 1-3 |  |  |  | Mainstream | Standard Loss (SL) | PCIe Gen1 Internal Cable Topology | [5 empty] | Tx |  | total_max_length | 178 mm
HSIO | PCIe Gen 1-3 |  |  |  | Mainstream | Standard Loss (SL) | PCIe Gen1 Internal Cable Topology |  | BO | MS |  |  | Rx |  | segment_max_length | 15.2 mm
HSIO | PCIe Gen 1-3 |  |  |  | Mainstream | Standard Loss (SL) | PCIe Gen1 Internal Cable Topology |  | BO | MS |  |  | Tx |  | segment_max_length | 15.2 mm
HSIO | PCIe Gen 1-3 |  |  |  | Mainstream | Standard Loss (SL) | PCIe Gen1 Internal Cable Topology |  | BO | DSL |  |  | Rx |  | segment_max_length | 15.2 mm
HSIO | PCIe Gen 1-3 |  |  |  | Mainstream | Standard Loss (SL) | PCIe Gen1 Internal Cable Topology |  | BO | DSL |  |  | Tx |  | segment_max_length | 15.2 mm
HSIO | PCIe Gen 1-3 |  |  |  | Mainstream | Standard Loss (SL) | PCIe Gen1 Internal Cable Topology |  | M2 | MS |  |  | Rx |  | segment_max_length | 8 mm
HSIO | PCIe Gen 1-3 |  |  |  | Mainstream | Standard Loss (SL) | PCIe Gen1 Internal Cable Topology |  | M2 | MS |  |  | Tx |  | segment_max_length | 8 mm
HSIO | PCIe Gen 1-3 |  |  |  | Mainstream | Standard Loss (SL) | PCIe Gen1 M.2 Topology | [5 empty] | Rx |  | total_max_length | 330 mm
HSIO | PCIe Gen 1-3 |  |  |  | Mainstream | Standard Loss (SL) | PCIe Gen1 M.2 Topology | [5 empty] | Tx |  | total_max_length | 330 mm
HSIO | PCIe Gen 1-3 |  |  |  | Mainstream | Standard Loss (SL) | PCIe Gen1 M.2 Topology |  | BO | MS |  |  | Rx |  | segment_max_length | 15.2 mm
HSIO | PCIe Gen 1-3 |  |  |  | Mainstream | Standard Loss (SL) | PCIe Gen1 M.2 Topology |  | BO | MS |  |  | Tx |  | segment_max_length | 15.2 mm
HSIO | PCIe Gen 1-3 |  |  |  | Mainstream | Standard Loss (SL) | PCIe Gen1 M.2 Topology |  | BO | DSL |  |  | Rx |  | segment_max_length | 15.2 mm
HSIO | PCIe Gen 1-3 |  |  |  | Mainstream | Standard Loss (SL) | PCIe Gen1 M.2 Topology |  | BO | DSL |  |  | Tx |  | segment_max_length | 15.2 mm
HSIO | PCIe Gen 1-3 |  |  |  | Mainstream | Standard Loss (SL) | PCIe Gen1 M.2 Topology |  | M3 | MS |  |  | Rx |  | segment_max_length | 8 mm
HSIO | PCIe Gen 1-3 |  |  |  | Mainstream | Standard Loss (SL) | PCIe Gen1 M.2 Topology |  | M3 | MS |  |  | Tx |  | segment_max_length | 8 mm
HSIO | PCIe Gen 1-3 |  |  |  | Mainstream | Standard Loss (SL) | PCIe Gen2 Device Down Topology | [5 empty] | Rx |  | total_max_length | 279 mm
HSIO | PCIe Gen 1-3 |  |  |  | Mainstream | Standard Loss (SL) | PCIe Gen2 Device Down Topology | [5 empty] | Tx |  | total_max_length | 279 mm
HSIO | PCIe Gen 1-3 |  |  |  | Mainstream | Standard Loss (SL) | PCIe Gen2 Device Down Topology |  | BO | MS |  |  | Rx |  | segment_max_length | 15.2 mm
HSIO | PCIe Gen 1-3 |  |  |  | Mainstream | Standard Loss (SL) | PCIe Gen2 Device Down Topology |  | BO | MS |  |  | Tx |  | segment_max_length | 15.2 mm
HSIO | PCIe Gen 1-3 |  |  |  | Mainstream | Standard Loss (SL) | PCIe Gen2 Device Down Topology |  | BO | DSL |  |  | Rx |  | segment_max_length | 15.2 mm
HSIO | PCIe Gen 1-3 |  |  |  | Mainstream | Standard Loss (SL) | PCIe Gen2 Device Down Topology |  | BO | DSL |  |  | Tx |  | segment_max_length | 15.2 mm
HSIO | PCIe Gen 1-3 |  |  |  | Mainstream | Standard Loss (SL) | PCIe Gen2 Device Down Topology |  | M3 | MS |  |  | Rx |  | segment_max_length | 8 mm
HSIO | PCIe Gen 1-3 |  |  |  | Mainstream | Standard Loss (SL) | PCIe Gen2 Device Down Topology |  | M3 | MS |  |  | Tx |  | segment_max_length | 8 mm
HSIO | PCIe Gen 1-3 |  |  |  | Mainstream | Standard Loss (SL) | PCIe Gen2 Internal Cable Topology | [5 empty] | Rx |  | total_max_length | 178 mm
HSIO | PCIe Gen 1-3 |  |  |  | Mainstream | Standard Loss (SL) | PCIe Gen2 Internal Cable Topology | [5 empty] | Tx |  | total_max_length | 178 mm
HSIO | PCIe Gen 1-3 |  |  |  | Mainstream | Standard Loss (SL) | PCIe Gen2 Internal Cable Topology |  | BO | MS |  |  | Rx |  | segment_max_length | 15.2 mm
HSIO | PCIe Gen 1-3 |  |  |  | Mainstream | Standard Loss (SL) | PCIe Gen2 Internal Cable Topology |  | BO | MS |  |  | Tx |  | segment_max_length | 15.2 mm
HSIO | PCIe Gen 1-3 |  |  |  | Mainstream | Standard Loss (SL) | PCIe Gen2 Internal Cable Topology |  | BO | DSL |  |  | Rx |  | segment_max_length | 15.2 mm
HSIO | PCIe Gen 1-3 |  |  |  | Mainstream | Standard Loss (SL) | PCIe Gen2 Internal Cable Topology |  | BO | DSL |  |  | Tx |  | segment_max_length | 15.2 mm
HSIO | PCIe Gen 1-3 |  |  |  | Mainstream | Standard Loss (SL) | PCIe Gen2 Internal Cable Topology |  | M2 | MS |  |  | Rx |  | segment_max_length | 8 mm
HSIO | PCIe Gen 1-3 |  |  |  | Mainstream | Standard Loss (SL) | PCIe Gen2 Internal Cable Topology |  | M2 | MS |  |  | Tx |  | segment_max_length | 8 mm
HSIO | PCIe Gen 1-3 |  |  |  | Mainstream | Standard Loss (SL) | PCIe Gen2 M.2 Topology | [5 empty] | Rx |  | total_max_length | 229 mm
HSIO | PCIe Gen 1-3 |  |  |  | Mainstream | Standard Loss (SL) | PCIe Gen2 M.2 Topology | [5 empty] | Tx |  | total_max_length | 229 mm
HSIO | PCIe Gen 1-3 |  |  |  | Mainstream | Standard Loss (SL) | PCIe Gen2 M.2 Topology |  | BO | MS |  |  | Rx |  | segment_max_length | 15.2 mm
HSIO | PCIe Gen 1-3 |  |  |  | Mainstream | Standard Loss (SL) | PCIe Gen2 M.2 Topology |  | BO | MS |  |  | Tx |  | segment_max_length | 15.2 mm
HSIO | PCIe Gen 1-3 |  |  |  | Mainstream | Standard Loss (SL) | PCIe Gen2 M.2 Topology |  | BO | DSL |  |  | Rx |  | segment_max_length | 15.2 mm
HSIO | PCIe Gen 1-3 |  |  |  | Mainstream | Standard Loss (SL) | PCIe Gen2 M.2 Topology |  | BO | DSL |  |  | Tx |  | segment_max_length | 15.2 mm
HSIO | PCIe Gen 1-3 |  |  |  | Mainstream | Standard Loss (SL) | PCIe Gen2 M.2 Topology |  | M3 | MS |  |  | Rx |  | segment_max_length | 8 mm
HSIO | PCIe Gen 1-3 |  |  |  | Mainstream | Standard Loss (SL) | PCIe Gen2 M.2 Topology |  | M3 | MS |  |  | Tx |  | segment_max_length | 8 mm
HSIO | PCIe Gen 1-3 |  |  |  | Mainstream | Standard Loss (SL) | PCIe Gen3 Device Down Topology | [5 empty] | Rx |  | total_max_length | 330 mm
HSIO | PCIe Gen 1-3 |  |  |  | Mainstream | Standard Loss (SL) | PCIe Gen3 Device Down Topology | [5 empty] | Tx |  | total_max_length | 330 mm
HSIO | PCIe Gen 1-3 |  |  |  | Mainstream | Standard Loss (SL) | PCIe Gen3 Device Down Topology |  | BO | MS |  |  | Rx |  | segment_max_length | 15.2 mm
HSIO | PCIe Gen 1-3 |  |  |  | Mainstream | Standard Loss (SL) | PCIe Gen3 Device Down Topology |  | BO | MS |  |  | Tx |  | segment_max_length | 15.2 mm
HSIO | PCIe Gen 1-3 |  |  |  | Mainstream | Standard Loss (SL) | PCIe Gen3 Device Down Topology |  | BO | DSL |  |  | Rx |  | segment_max_length | 15.2 mm
HSIO | PCIe Gen 1-3 |  |  |  | Mainstream | Standard Loss (SL) | PCIe Gen3 Device Down Topology |  | BO | DSL |  |  | Tx |  | segment_max_length | 15.2 mm
HSIO | PCIe Gen 1-3 |  |  |  | Mainstream | Standard Loss (SL) | PCIe Gen3 Device Down Topology |  | M3 | MS |  |  | Rx |  | segment_max_length | 8 mm
HSIO | PCIe Gen 1-3 |  |  |  | Mainstream | Standard Loss (SL) | PCIe Gen3 Device Down Topology |  | M3 | MS |  |  | Tx |  | segment_max_length | 8 mm
HSIO | PCIe Gen 1-3 |  |  |  | Mainstream | Standard Loss (SL) | PCIe Gen3 Internal Cable Topology | [5 empty] | Rx |  | total_max_length | 101.6 mm
HSIO | PCIe Gen 1-3 |  |  |  | Mainstream | Standard Loss (SL) | PCIe Gen3 Internal Cable Topology | [5 empty] | Tx |  | total_max_length | 101.6 mm
HSIO | PCIe Gen 1-3 |  |  |  | Mainstream | Standard Loss (SL) | PCIe Gen3 Internal Cable Topology |  | BO | MS |  |  | Rx |  | segment_max_length | 15.2 mm
HSIO | PCIe Gen 1-3 |  |  |  | Mainstream | Standard Loss (SL) | PCIe Gen3 Internal Cable Topology |  | BO | MS |  |  | Tx |  | segment_max_length | 15.2 mm
HSIO | PCIe Gen 1-3 |  |  |  | Mainstream | Standard Loss (SL) | PCIe Gen3 Internal Cable Topology |  | BO | DSL |  |  | Rx |  | segment_max_length | 15.2 mm
HSIO | PCIe Gen 1-3 |  |  |  | Mainstream | Standard Loss (SL) | PCIe Gen3 Internal Cable Topology |  | BO | DSL |  |  | Tx |  | segment_max_length | 15.2 mm
HSIO | PCIe Gen 1-3 |  |  |  | Mainstream | Standard Loss (SL) | PCIe Gen3 Internal Cable Topology |  | M2 | MS |  |  | Rx |  | segment_max_length | 8 mm
HSIO | PCIe Gen 1-3 |  |  |  | Mainstream | Standard Loss (SL) | PCIe Gen3 Internal Cable Topology |  | M2 | MS |  |  | Tx |  | segment_max_length | 8 mm
HSIO | PCIe Gen 1-3 |  |  |  | Mainstream | Standard Loss (SL) | PCIe Gen3 M.2 Topology | [5 empty] | Rx |  | total_max_length | 229 mm
HSIO | PCIe Gen 1-3 |  |  |  | Mainstream | Standard Loss (SL) | PCIe Gen3 M.2 Topology | [5 empty] | Tx |  | total_max_length | 229 mm
HSIO | PCIe Gen 1-3 |  |  |  | Mainstream | Standard Loss (SL) | PCIe Gen3 M.2 Topology |  | BO | MS |  |  | Rx |  | segment_max_length | 15.2 mm
HSIO | PCIe Gen 1-3 |  |  |  | Mainstream | Standard Loss (SL) | PCIe Gen3 M.2 Topology |  | BO | MS |  |  | Tx |  | segment_max_length | 15.2 mm
HSIO | PCIe Gen 1-3 |  |  |  | Mainstream | Standard Loss (SL) | PCIe Gen3 M.2 Topology |  | BO | DSL |  |  | Rx |  | segment_max_length | 15.2 mm
HSIO | PCIe Gen 1-3 |  |  |  | Mainstream | Standard Loss (SL) | PCIe Gen3 M.2 Topology |  | BO | DSL |  |  | Tx |  | segment_max_length | 15.2 mm
HSIO | PCIe Gen 1-3 |  |  |  | Mainstream | Standard Loss (SL) | PCIe Gen3 M.2 Topology |  | M3 | MS |  |  | Rx |  | segment_max_length | 8 mm
HSIO | PCIe Gen 1-3 |  |  |  | Mainstream | Standard Loss (SL) | PCIe Gen3 M.2 Topology |  | M3 | MS |  |  | Tx |  | segment_max_length | 8 mm
HSIO | PCIe Gen 4 |  |  |  | Mainstream | Standard Loss (SL) | PCIe Gen4 Device Down Topology | [5 empty] | Rx |  | total_max_length | 267 mm
HSIO | PCIe Gen 4 |  |  |  | Mainstream | Standard Loss (SL) | PCIe Gen4 Device Down Topology | [5 empty] | Tx |  | total_max_length | 267 mm
HSIO | PCIe Gen 4 |  |  |  | Mainstream | Standard Loss (SL) | PCIe Gen4 Device Down Topology |  | BO | MS |  |  | Rx |  | segment_max_length | 12.7 mm
HSIO | PCIe Gen 4 |  |  |  | Mainstream | Standard Loss (SL) | PCIe Gen4 Device Down Topology |  | BO | MS |  |  | Tx |  | segment_max_length | 12.7 mm
HSIO | PCIe Gen 4 |  |  |  | Mainstream | Standard Loss (SL) | PCIe Gen4 Device Down Topology |  | BO | DSL |  |  | Rx |  | segment_max_length | 12.7 mm
HSIO | PCIe Gen 4 |  |  |  | Mainstream | Standard Loss (SL) | PCIe Gen4 Device Down Topology |  | BO | DSL |  |  | Tx |  | segment_max_length | 12.7 mm
HSIO | PCIe Gen 4 |  |  |  | Mainstream | Standard Loss (SL) | PCIe Gen4 Device Down Topology |  | M4 | MS |  |  | Rx |  | segment_max_length | 12.7 mm
HSIO | PCIe Gen 4 |  |  |  | Mainstream | Standard Loss (SL) | PCIe Gen4 Device Down Topology |  | M4 | MS |  |  | Tx |  | segment_max_length | 12.7 mm
HSIO | PCIe Gen 4 |  |  |  | Mainstream | Standard Loss (SL) | PCIe Gen4 M.2 Topology | [5 empty] | Rx |  | total_max_length | 165 mm
HSIO | PCIe Gen 4 |  |  |  | Mainstream | Standard Loss (SL) | PCIe Gen4 M.2 Topology | [5 empty] | Tx |  | total_max_length | 165 mm
HSIO | PCIe Gen 4 |  |  |  | Mainstream | Standard Loss (SL) | PCIe Gen4 M.2 Topology |  | BO | MS |  |  | Rx |  | segment_max_length | 12.7 mm
HSIO | PCIe Gen 4 |  |  |  | Mainstream | Standard Loss (SL) | PCIe Gen4 M.2 Topology |  | BO | MS |  |  | Tx |  | segment_max_length | 12.7 mm
HSIO | PCIe Gen 4 |  |  |  | Mainstream | Standard Loss (SL) | PCIe Gen4 M.2 Topology |  | BO | DSL |  |  | Rx |  | segment_max_length | 12.7 mm
HSIO | PCIe Gen 4 |  |  |  | Mainstream | Standard Loss (SL) | PCIe Gen4 M.2 Topology |  | BO | DSL |  |  | Tx |  | segment_max_length | 12.7 mm
HSIO | PCIe Gen 4 |  |  |  | Mainstream | Standard Loss (SL) | PCIe Gen4 M.2 Topology |  | M3 | MS |  |  | Rx |  | segment_max_length | 12.7 mm
HSIO | PCIe Gen 4 |  |  |  | Mainstream | Standard Loss (SL) | PCIe Gen4 M.2 Topology |  | M3 | MS |  |  | Tx |  | segment_max_length | 12.7 mm
HSIO | PCIe Gen 4 |  |  |  | Mainstream | Standard Loss (SL) | PCIe Gen4 M.2 MUX Topology | [5 empty] | Rx |  | total_max_length | 108 mm
HSIO | PCIe Gen 4 |  |  |  | Mainstream | Standard Loss (SL) | PCIe Gen4 M.2 MUX Topology | [5 empty] | Tx |  | total_max_length | 108 mm
HSIO | PCIe Gen 4 |  |  |  | Mainstream | Standard Loss (SL) | PCIe Gen4 M.2 MUX Topology |  | BO | MS |  |  | Rx |  | segment_max_length | 12.7 mm
HSIO | PCIe Gen 4 |  |  |  | Mainstream | Standard Loss (SL) | PCIe Gen4 M.2 MUX Topology |  | BO | MS |  |  | Tx |  | segment_max_length | 12.7 mm
HSIO | PCIe Gen 4 |  |  |  | Mainstream | Standard Loss (SL) | PCIe Gen4 M.2 MUX Topology |  | BO | DSL |  |  | Rx |  | segment_max_length | 12.7 mm
HSIO | PCIe Gen 4 |  |  |  | Mainstream | Standard Loss (SL) | PCIe Gen4 M.2 MUX Topology |  | BO | DSL |  |  | Tx |  | segment_max_length | 12.7 mm
HSIO | PCIe Gen 4 |  |  |  | Mainstream | Standard Loss (SL) | PCIe Gen4 M.2 MUX Topology |  | M2+M3+M4 | MS |  |  | Rx |  | segment_max_length | 25.4 mm
HSIO | PCIe Gen 4 |  |  |  | Mainstream | Standard Loss (SL) | PCIe Gen4 M.2 MUX Topology |  | M2+M3+M4 | MS |  |  | Tx |  | segment_max_length | 25.4 mm
HSIO | Type-C TBT+USB+DP |  |  |  | Mainstream | Standard Loss (SL) | Type-C TBT+USB+DP 40G Retimer Topology | [5 empty] | Rx | Post-Channel | total_max_length | 35 mm
HSIO | Type-C TBT+USB+DP |  |  |  | Mainstream | Standard Loss (SL) | Type-C TBT+USB+DP 40G Retimer Topology | [5 empty] | Tx | Post-Channel | total_max_length | 35 mm
HSIO | Type-C TBT+USB+DP |  |  |  | Mainstream | Standard Loss (SL) | Type-C TBT+USB+DP 40G Retimer Topology |  | M3+M4+M5 | MS |  |  | Rx | Post-Channel | segment_max_length | 35 mm
HSIO | Type-C TBT+USB+DP |  |  |  | Mainstream | Standard Loss (SL) | Type-C TBT+USB+DP 40G Retimer Topology |  | M3+M4+M5 | MS |  |  | Tx | Post-Channel | segment_max_length | 35 mm
HSIO | Type-C TBT+USB+DP |  |  |  | Mainstream | Standard Loss (SL) | Type-C TBT+USB+DP 40G Retimer Topology | [5 empty] | Rx | Pre-Channel | total_max_length | 185 mm
HSIO | Type-C TBT+USB+DP |  |  |  | Mainstream | Standard Loss (SL) | Type-C TBT+USB+DP 40G Retimer Topology | [5 empty] | Tx | Pre-Channel | total_max_length | 185 mm
HSIO | Type-C TBT+USB+DP |  |  |  | Mainstream | Standard Loss (SL) | Type-C TBT+USB+DP 40G Retimer Topology | [5 empty] | Rx | Pre-Channel | min_total_length | 60 mm
HSIO | Type-C TBT+USB+DP |  |  |  | Mainstream | Standard Loss (SL) | Type-C TBT+USB+DP 40G Retimer Topology | [5 empty] | Tx | Pre-Channel | min_total_length | 60 mm
HSIO | Type-C TBT+USB+DP |  |  |  | Mainstream | Standard Loss (SL) | Type-C TBT+USB+DP 40G Retimer Topology |  | BO | MS |  |  | Rx | Pre-Channel | segment_max_length | 8 mm
HSIO | Type-C TBT+USB+DP |  |  |  | Mainstream | Standard Loss (SL) | Type-C TBT+USB+DP 40G Retimer Topology |  | BO | MS |  |  | Tx | Pre-Channel | segment_max_length | 8 mm
HSIO | Type-C TBT+USB+DP |  |  |  | Mainstream | Standard Loss (SL) | Type-C TBT+USB+DP 40G Retimer Topology |  | BO | DSL |  |  | Rx | Pre-Channel | segment_max_length | 8 mm
HSIO | Type-C TBT+USB+DP |  |  |  | Mainstream | Standard Loss (SL) | Type-C TBT+USB+DP 40G Retimer Topology |  | BO | DSL |  |  | Tx | Pre-Channel | segment_max_length | 8 mm
HSIO | Type-C TBT+USB+DP |  |  |  | Mainstream | Standard Loss (SL) | Type-C TBT+USB+DP 40G Retimer Topology |  | M1+M2 | MS |  |  | Rx | Pre-Channel | segment_max_length | 185 mm
HSIO | Type-C TBT+USB+DP |  |  |  | Mainstream | Standard Loss (SL) | Type-C TBT+USB+DP 40G Retimer Topology |  | M1+M2 | MS |  |  | Tx | Pre-Channel | segment_max_length | 185 mm
HSIO | Type-C TBT+USB+DP |  |  |  | Mainstream | Standard Loss (SL) | Type-C TBT+USB+DP 40G Retimer Topology |  | M1+M2 | DSL |  |  | Rx | Pre-Channel | segment_max_length | 185 mm
HSIO | Type-C TBT+USB+DP |  |  |  | Mainstream | Standard Loss (SL) | Type-C TBT+USB+DP 40G Retimer Topology |  | M1+M2 | DSL |  |  | Tx | Pre-Channel | segment_max_length | 185 mm
HSIO | Type-C USB+DP |  |  |  | Mainstream | Standard Loss (SL) | Redriver USB+DP | [5 empty] | Rx | Post-Channel | total_max_length | 0 mm
HSIO | Type-C USB+DP |  |  |  | Mainstream | Standard Loss (SL) | Redriver USB+DP | [5 empty] | Tx | Post-Channel | total_max_length | 0 mm
HSIO | Type-C USB+DP |  |  |  | Mainstream | Standard Loss (SL) | Redriver USB+DP |  | M3+M4+M5+M6 | MS |  |  | Rx | Post-Channel | segment_max_length | 0 mm
HSIO | Type-C USB+DP |  |  |  | Mainstream | Standard Loss (SL) | Redriver USB+DP |  | M3+M4+M5+M6 | MS |  |  | Tx | Post-Channel | segment_max_length | 0 mm
HSIO | Type-C USB+DP |  |  |  | Mainstream | Standard Loss (SL) | Redriver USB+DP |  | M3+M4+M5+M6 | DSL |  |  | Rx | Post-Channel | segment_max_length | 0 mm
HSIO | Type-C USB+DP |  |  |  | Mainstream | Standard Loss (SL) | Redriver USB+DP |  | M3+M4+M5+M6 | DSL |  |  | Tx | Post-Channel | segment_max_length | 0 mm
HSIO | Type-C USB+DP |  |  |  | Mainstream | Standard Loss (SL) | Redriver USB+DP |  | M3+M4+M5+M6 | SL |  |  | Rx | Post-Channel | segment_max_length | 0 mm
HSIO | Type-C USB+DP |  |  |  | Mainstream | Standard Loss (SL) | Redriver USB+DP |  | M3+M4+M5+M6 | SL |  |  | Tx | Post-Channel | segment_max_length | 0 mm
HSIO | Type-C USB+DP |  |  |  | Mainstream | Standard Loss (SL) | Redriver USB+DP | [5 empty] | Rx | Pre-Channel | total_max_length | 0 mm
HSIO | Type-C USB+DP |  |  |  | Mainstream | Standard Loss (SL) | Redriver USB+DP | [5 empty] | Tx | Pre-Channel | total_max_length | 0 mm
HSIO | Type-C USB+DP |  |  |  | Mainstream | Standard Loss (SL) | Redriver USB+DP |  | BO | MS |  |  | Rx | Pre-Channel | segment_max_length | 0 mm
HSIO | Type-C USB+DP |  |  |  | Mainstream | Standard Loss (SL) | Redriver USB+DP |  | BO | MS |  |  | Tx | Pre-Channel | segment_max_length | 0 mm
HSIO | Type-C USB+DP |  |  |  | Mainstream | Standard Loss (SL) | Redriver USB+DP |  | BO | DSL |  |  | Rx | Pre-Channel | segment_max_length | 0 mm
HSIO | Type-C USB+DP |  |  |  | Mainstream | Standard Loss (SL) | Redriver USB+DP |  | BO | DSL |  |  | Tx | Pre-Channel | segment_max_length | 0 mm
HSIO | Type-C USB+DP |  |  |  | Mainstream | Standard Loss (SL) | Redriver USB+DP |  | M1+M2 | DSL |  |  | Rx | Pre-Channel | segment_max_length | 0 mm
HSIO | Type-C USB+DP |  |  |  | Mainstream | Standard Loss (SL) | Redriver USB+DP |  | M1+M2 | DSL |  |  | Tx | Pre-Channel | segment_max_length | 0 mm
HSIO | Type-C USB+DP |  |  |  | Mainstream | Standard Loss (SL) | Type-C USB+DP Main Link Internal Cable Topology | [5 empty] | Rx |  | total_max_length | 47 mm
HSIO | Type-C USB+DP |  |  |  | Mainstream | Standard Loss (SL) | Type-C USB+DP Main Link Internal Cable Topology | [5 empty] | Tx |  | total_max_length | 47 mm
HSIO | Type-C USB+DP |  |  |  | Mainstream | Standard Loss (SL) | Type-C USB+DP Main Link Internal Cable Topology |  | BO | MS |  |  | Rx |  | segment_max_length | 8 mm
HSIO | Type-C USB+DP |  |  |  | Mainstream | Standard Loss (SL) | Type-C USB+DP Main Link Internal Cable Topology |  | BO | MS |  |  | Tx |  | segment_max_length | 8 mm
HSIO | Type-C USB+DP |  |  |  | Mainstream | Standard Loss (SL) | Type-C USB+DP Main Link Internal Cable Topology |  | M1+M2 | MS |  |  | Rx |  | segment_max_length | 47 mm
HSIO | Type-C USB+DP |  |  |  | Mainstream | Standard Loss (SL) | Type-C USB+DP Main Link Internal Cable Topology |  | M1+M2 | MS |  |  | Tx |  | segment_max_length | 47 mm
HSIO | Type-C USB+DP |  |  |  | Mainstream | Standard Loss (SL) | Type-C USB+DP Main Link Internal Cable Topology |  | M3+M4+M5+M6 | MS |  |  | Rx |  | segment_max_length | 25 mm
HSIO | Type-C USB+DP |  |  |  | Mainstream | Standard Loss (SL) | Type-C USB+DP Main Link Internal Cable Topology |  | M3+M4+M5+M6 | MS |  |  | Tx |  | segment_max_length | 25 mm
HSIO | Type-C USB+DP |  |  |  | Mainstream | Standard Loss (SL) | Type-C USB+DP Main Link Internal Cable Topology |  | Cable | Cable |  |  | Rx |  | segment_max_length | 203 mm
HSIO | Type-C USB+DP |  |  |  | Mainstream | Standard Loss (SL) | Type-C USB+DP Main Link Internal Cable Topology |  | Cable | Cable |  |  | Tx |  | segment_max_length | 203 mm
HSIO | Type-C USB+DP |  |  |  | Mainstream | Standard Loss (SL) | Type-C USB+DP Main Link Topology | [5 empty] | Rx |  | total_max_length | 86 mm
HSIO | Type-C USB+DP |  |  |  | Mainstream | Standard Loss (SL) | Type-C USB+DP Main Link Topology | [5 empty] | Tx |  | total_max_length | 86 mm
HSIO | Type-C USB+DP |  |  |  | Mainstream | Standard Loss (SL) | Type-C USB+DP Main Link Topology |  | BO | MS |  |  | Rx |  | segment_max_length | 8 mm
HSIO | Type-C USB+DP |  |  |  | Mainstream | Standard Loss (SL) | Type-C USB+DP Main Link Topology |  | BO | MS |  |  | Tx |  | segment_max_length | 8 mm
HSIO | Type-C USB+DP |  |  |  | Mainstream | Standard Loss (SL) | Type-C USB+DP Main Link Topology |  | M1+M2 | MS |  |  | Rx |  | segment_max_length | 86 mm
HSIO | Type-C USB+DP |  |  |  | Mainstream | Standard Loss (SL) | Type-C USB+DP Main Link Topology |  | M1+M2 | MS |  |  | Tx |  | segment_max_length | 86 mm
HSIO | Type-C USB+DP |  |  |  | Mainstream | Standard Loss (SL) | Type-C USB+DP Main Link Topology |  | M3+M4+M5 | MS |  |  | Rx |  | segment_max_length | 25 mm
HSIO | Type-C USB+DP |  |  |  | Mainstream | Standard Loss (SL) | Type-C USB+DP Main Link Topology |  | M3+M4+M5 | MS |  |  | Tx |  | segment_max_length | 25 mm
HSIO | Type-C USB |  |  |  | Mainstream | Standard Loss (SL) | Gen1x1 Type-A Topology | [5 empty] | Rx |  | total_max_length | 212 mm
HSIO | Type-C USB |  |  |  | Mainstream | Standard Loss (SL) | Gen1x1 Type-A Topology | [5 empty] | Tx |  | total_max_length | 212 mm
HSIO | Type-C USB |  |  |  | Mainstream | Standard Loss (SL) | Gen1x1 Type-A Topology |  | BO | MS |  |  | Rx |  | segment_max_length | 8 mm
HSIO | Type-C USB |  |  |  | Mainstream | Standard Loss (SL) | Gen1x1 Type-A Topology |  | BO | MS |  |  | Tx |  | segment_max_length | 8 mm
HSIO | Type-C USB |  |  |  | Mainstream | Standard Loss (SL) | Gen1x1 Type-A Topology |  | BO | DSL |  |  | Rx |  | segment_max_length | 8 mm
HSIO | Type-C USB |  |  |  | Mainstream | Standard Loss (SL) | Gen1x1 Type-A Topology |  | BO | DSL |  |  | Tx |  | segment_max_length | 8 mm
HSIO | Type-C USB |  |  |  | Mainstream | Standard Loss (SL) | Gen1x1 Type-A Topology |  | M1+M2 | MS |  |  | Rx |  | segment_max_length | 212 mm
HSIO | Type-C USB |  |  |  | Mainstream | Standard Loss (SL) | Gen1x1 Type-A Topology |  | M1+M2 | MS |  |  | Tx |  | segment_max_length | 212 mm
HSIO | Type-C USB |  |  |  | Mainstream | Standard Loss (SL) | Gen1x1 Type-A Topology |  | M1+M2 | DSL |  |  | Rx |  | segment_max_length | 212 mm
HSIO | Type-C USB |  |  |  | Mainstream | Standard Loss (SL) | Gen1x1 Type-A Topology |  | M1+M2 | DSL |  |  | Tx |  | segment_max_length | 212 mm
HSIO | Type-C USB |  |  |  | Mainstream | Standard Loss (SL) | Gen1x1 Type-A Topology |  | M3+M4+M5 | MS |  |  | Rx |  | segment_max_length | 25 mm
HSIO | Type-C USB |  |  |  | Mainstream | Standard Loss (SL) | Gen1x1 Type-A Topology |  | M3+M4+M5 | MS |  |  | Tx |  | segment_max_length | 25 mm
HSIO | Type-C USB |  |  |  | Mainstream | Standard Loss (SL) | Gen1x1 Type-A Topology |  | M3+M4+M5 | DSL |  |  | Rx |  | segment_max_length | 25 mm
HSIO | Type-C USB |  |  |  | Mainstream | Standard Loss (SL) | Gen1x1 Type-A Topology |  | M3+M4+M5 | DSL |  |  | Tx |  | segment_max_length | 25 mm
HSIO | Type-C USB |  |  |  | Mainstream | Standard Loss (SL) | Gen2x1 Type-A Topology | [5 empty] | Rx |  | total_max_length | 86 mm
HSIO | Type-C USB |  |  |  | Mainstream | Standard Loss (SL) | Gen2x1 Type-A Topology | [5 empty] | Tx |  | total_max_length | 86 mm
HSIO | Type-C USB |  |  |  | Mainstream | Standard Loss (SL) | Gen2x1 Type-A Topology |  | BO | MS |  |  | Rx |  | segment_max_length | 8 mm
HSIO | Type-C USB |  |  |  | Mainstream | Standard Loss (SL) | Gen2x1 Type-A Topology |  | BO | MS |  |  | Tx |  | segment_max_length | 8 mm
HSIO | Type-C USB |  |  |  | Mainstream | Standard Loss (SL) | Gen2x1 Type-A Topology |  | M1+M2 | MS |  |  | Rx |  | segment_max_length | 86 mm
HSIO | Type-C USB |  |  |  | Mainstream | Standard Loss (SL) | Gen2x1 Type-A Topology |  | M1+M2 | MS |  |  | Tx |  | segment_max_length | 86 mm
HSIO | Type-C USB |  |  |  | Mainstream | Standard Loss (SL) | Gen2x1 Type-A Topology |  | M3+M4+M5 | MS |  |  | Rx |  | segment_max_length | 25 mm
HSIO | Type-C USB |  |  |  | Mainstream | Standard Loss (SL) | Gen2x1 Type-A Topology |  | M3+M4+M5 | MS |  |  | Tx |  | segment_max_length | 25 mm
HSIO | Type-C USB |  |  |  | Mainstream | Standard Loss (SL) | Gen2x1 Type-A Redriver Topology | [5 empty] | Rx |  | total_max_length | 0 mm
HSIO | Type-C USB |  |  |  | Mainstream | Standard Loss (SL) | Gen2x1 Type-A Redriver Topology | [5 empty] | Tx |  | total_max_length | 0 mm
HSIO | Type-C USB |  |  |  | Mainstream | Standard Loss (SL) | Gen2x1 Type-A Redriver Topology |  | BO | MS |  |  | Rx |  | segment_max_length | 0 mm
HSIO | Type-C USB |  |  |  | Mainstream | Standard Loss (SL) | Gen2x1 Type-A Redriver Topology |  | BO | MS |  |  | Tx |  | segment_max_length | 0 mm
HSIO | Type-C USB |  |  |  | Mainstream | Standard Loss (SL) | Gen2x1 Type-A Redriver Topology |  | BO | DSL |  |  | Rx |  | segment_max_length | 0 mm
HSIO | Type-C USB |  |  |  | Mainstream | Standard Loss (SL) | Gen2x1 Type-A Redriver Topology |  | BO | DSL |  |  | Tx |  | segment_max_length | 0 mm
HSIO | Type-C USB |  |  |  | Mainstream | Standard Loss (SL) | Gen2x1 Type-A Redriver Topology |  | M1 | MS |  |  | Rx |  | segment_max_length | 0 mm
HSIO | Type-C USB |  |  |  | Mainstream | Standard Loss (SL) | Gen2x1 Type-A Redriver Topology |  | M1 | MS |  |  | Tx |  | segment_max_length | 0 mm
HSIO | Type-C USB |  |  |  | Mainstream | Standard Loss (SL) | Gen2x1 Type-A Redriver Topology |  | M1 | DSL |  |  | Rx |  | segment_max_length | 0 mm
HSIO | Type-C USB |  |  |  | Mainstream | Standard Loss (SL) | Gen2x1 Type-A Redriver Topology |  | M1 | DSL |  |  | Tx |  | segment_max_length | 0 mm
HSIO | Type-C USB |  |  |  | Mainstream | Standard Loss (SL) | Gen2x1 Type-A Redriver Topology |  | M2+M3 | MS |  |  | Rx |  | segment_max_length | 0 mm
HSIO | Type-C USB |  |  |  | Mainstream | Standard Loss (SL) | Gen2x1 Type-A Redriver Topology |  | M2+M3 | MS |  |  | Tx |  | segment_max_length | 0 mm
HSIO | Type-C USB |  |  |  | Mainstream | Standard Loss (SL) | Gen2x1 Type-A Redriver Topology |  | M4+M5+M6+M7 | MS |  |  | Rx |  | segment_max_length | 0 mm
HSIO | Type-C USB |  |  |  | Mainstream | Standard Loss (SL) | Gen2x1 Type-A Redriver Topology |  | M4+M5+M6+M7 | MS |  |  | Tx |  | segment_max_length | 0 mm
HSIO | HDMI DDI |  |  |  | Mainstream | Standard Loss (SL) | HDMI DDC Topology | [5 empty] | Tx |  | total_max_length | 254 mm
HSIO | HDMI DDI |  |  |  | Mainstream | Standard Loss (SL) | HDMI DDC Topology |  | BO | MS |  |  | Tx |  | segment_max_length | 13 mm
HSIO | HDMI DDI |  |  |  | Mainstream | Standard Loss (SL) | HDMI DDC Topology |  | BO | DSL |  |  | Tx |  | segment_max_length | 13 mm
HSIO | HDMI DDI |  |  |  | Mainstream | Standard Loss (SL) | HDMI DDC Topology |  | M1 | MS |  |  | Tx |  | segment_max_length | 254 mm
HSIO | HDMI DDI |  |  |  | Mainstream | Standard Loss (SL) | HDMI DDC Topology |  | M1 | DSL |  |  | Tx |  | segment_max_length | 254 mm
HSIO | HDMI DDI |  |  |  | Mainstream | Standard Loss (SL) | HDMI DDC Topology |  | M2 | MS |  |  | Tx |  | segment_max_length | 254 mm
HSIO | HDMI DDI |  |  |  | Mainstream | Standard Loss (SL) | HDMI DDC Topology |  | M2 | DSL |  |  | Tx |  | segment_max_length | 254 mm
HSIO | HDMI DDI |  |  |  | Mainstream | Standard Loss (SL) | HDMI DDC Topology |  | M3 | MS |  |  | Tx |  | segment_max_length | 254 mm
HSIO | HDMI DDI |  |  |  | Mainstream | Standard Loss (SL) | HDMI DDC Topology |  | M3 | DSL |  |  | Tx |  | segment_max_length | 254 mm
HSIO | HDMI DDI |  |  |  | Mainstream | Standard Loss (SL) | HDMI DDC Topology |  | M4+M5 | MS |  |  | Tx |  | segment_max_length | 38 mm
HSIO | HDMI DDI |  |  |  | Mainstream | Standard Loss (SL) | HDMI DDC Topology |  | M4+M5 | DSL |  |  | Tx |  | segment_max_length | 38 mm
HSIO | HDMI DDI |  |  |  | Mainstream | Standard Loss (SL) | HDMI DDC Topology |  | Cable | Cable |  |  | Tx |  | segment_max_length | 254 mm
HSIO | HDMI DDI |  |  |  | Mainstream | Standard Loss (SL) | HDMI DDI Active Level Shifter 6G Topology | [5 empty] | Tx | Post-Channel | total_max_length | 30 mm
HSIO | HDMI DDI |  |  |  | Mainstream | Standard Loss (SL) | HDMI DDI Active Level Shifter 6G Topology |  | M3+M4+M5 | MS |  |  | Tx | Post-Channel | segment_max_length | 30 mm
HSIO | HDMI DDI |  |  |  | Mainstream | Standard Loss (SL) | HDMI DDI Active Level Shifter 6G Topology |  | M3+M4+M5 | DSL |  |  | Tx | Post-Channel | segment_max_length | 30 mm
HSIO | HDMI DDI |  |  |  | Mainstream | Standard Loss (SL) | HDMI DDI Active Level Shifter 6G Topology | [5 empty] | Tx | Pre-Channel | total_max_length | 200 mm
HSIO | HDMI DDI |  |  |  | Mainstream | Standard Loss (SL) | HDMI DDI Active Level Shifter 6G Topology |  | BO | MS |  |  | Tx | Pre-Channel | segment_max_length | 13 mm
HSIO | HDMI DDI |  |  |  | Mainstream | Standard Loss (SL) | HDMI DDI Active Level Shifter 6G Topology |  | BO | DSL |  |  | Tx | Pre-Channel | segment_max_length | 13 mm
HSIO | HDMI DDI |  |  |  | Mainstream | Standard Loss (SL) | HDMI DDI Active Level Shifter 6G Topology |  | M1+M2 | MS |  |  | Tx | Pre-Channel | segment_max_length | 200 mm
HSIO | HDMI DDI |  |  |  | Mainstream | Standard Loss (SL) | HDMI DDI Active Level Shifter 6G Topology |  | M1+M2 | DSL |  |  | Tx | Pre-Channel | segment_max_length | 200 mm
HSIO | HDMI DDI |  |  |  | Mainstream | Standard Loss (SL) | HDMI DDI Cost Reduced Level Shifter 6G Topology | [5 empty] | Tx |  | total_max_length | 81 mm
HSIO | HDMI DDI |  |  |  | Mainstream | Standard Loss (SL) | HDMI DDI Cost Reduced Level Shifter 6G Topology |  | BO | MS |  |  | Tx |  | segment_max_length | 13 mm
HSIO | HDMI DDI |  |  |  | Mainstream | Standard Loss (SL) | HDMI DDI Cost Reduced Level Shifter 6G Topology |  | BO | DSL |  |  | Tx |  | segment_max_length | 13 mm
HSIO | HDMI DDI |  |  |  | Mainstream | Standard Loss (SL) | HDMI DDI Cost Reduced Level Shifter 6G Topology |  | M1+M2 | MS |  |  | Tx |  | segment_max_length | 81 mm
HSIO | HDMI DDI |  |  |  | Mainstream | Standard Loss (SL) | HDMI DDI Cost Reduced Level Shifter 6G Topology |  | M1+M2 | DSL |  |  | Tx |  | segment_max_length | 81 mm
HSIO | HDMI DDI |  |  |  | Mainstream | Standard Loss (SL) | HDMI DDI Cost Reduced Level Shifter 6G Topology |  | M3+M4+M5+M6 | MS |  |  | Tx |  | segment_max_length | 25 mm
HSIO | HDMI DDI |  |  |  | Mainstream | Standard Loss (SL) | HDMI DDI Cost Reduced Level Shifter 6G Topology |  | M3+M4+M5+M6 | DSL |  |  | Tx |  | segment_max_length | 25 mm
HSIO | USB3.2 |  |  |  |  | Standard Loss (SL) | USB3.2 Gen1x1 External Topology | [5 empty] | Rx |  | total_max_length | 254 mm
HSIO | USB3.2 |  |  |  |  | Standard Loss (SL) | USB3.2 Gen1x1 External Topology | [5 empty] | Tx |  | total_max_length | 254 mm
HSIO | USB3.2 |  |  |  |  | Standard Loss (SL) | USB3.2 Gen1x1 External Topology |  | BO | MS |  |  | Rx |  | segment_max_length | 12.5 mm
HSIO | USB3.2 |  |  |  |  | Standard Loss (SL) | USB3.2 Gen1x1 External Topology |  | BO | MS |  |  | Tx |  | segment_max_length | 12.5 mm
HSIO | USB3.2 |  |  |  |  | Standard Loss (SL) | USB3.2 Gen1x1 External Topology |  | BO | DSL |  |  | Rx |  | segment_max_length | 12.5 mm
HSIO | USB3.2 |  |  |  |  | Standard Loss (SL) | USB3.2 Gen1x1 External Topology |  | BO | DSL |  |  | Tx |  | segment_max_length | 12.5 mm
HSIO | USB3.2 |  |  |  |  | Standard Loss (SL) | USB3.2 Gen1x1 External Topology |  | M1 | MS |  |  | Rx |  | segment_max_length | 216 mm
HSIO | USB3.2 |  |  |  |  | Standard Loss (SL) | USB3.2 Gen1x1 External Topology |  | M1 | MS |  |  | Tx |  | segment_max_length | 216 mm
HSIO | USB3.2 |  |  |  |  | Standard Loss (SL) | USB3.2 Gen1x1 External Topology |  | M1 | DSL |  |  | Rx |  | segment_max_length | 216 mm
HSIO | USB3.2 |  |  |  |  | Standard Loss (SL) | USB3.2 Gen1x1 External Topology |  | M1 | DSL |  |  | Tx |  | segment_max_length | 216 mm
HSIO | USB3.2 |  |  |  |  | Standard Loss (SL) | USB3.2 Gen1x1 External Topology |  | M2+M3+M4+M5 | MS |  |  | Rx |  | segment_max_length | 25.5 mm
HSIO | USB3.2 |  |  |  |  | Standard Loss (SL) | USB3.2 Gen1x1 External Topology |  | M2+M3+M4+M5 | MS |  |  | Tx |  | segment_max_length | 25.5 mm
HSIO | USB3.2 |  |  |  |  | Standard Loss (SL) | USB3.2 Gen1x1 Internal Cable Topology | [5 empty] | Rx |  | total_max_length | 165.1 mm
HSIO | USB3.2 |  |  |  |  | Standard Loss (SL) | USB3.2 Gen1x1 Internal Cable Topology | [5 empty] | Tx |  | total_max_length | 165.1 mm
HSIO | USB3.2 |  |  |  |  | Standard Loss (SL) | USB3.2 Gen1x1 Internal Cable Topology |  | BO | MS |  |  | Rx |  | segment_max_length | 12.5 mm
HSIO | USB3.2 |  |  |  |  | Standard Loss (SL) | USB3.2 Gen1x1 Internal Cable Topology |  | BO | MS |  |  | Tx |  | segment_max_length | 12.5 mm
HSIO | USB3.2 |  |  |  |  | Standard Loss (SL) | USB3.2 Gen1x1 Internal Cable Topology |  | BO | DSL |  |  | Rx |  | segment_max_length | 12.5 mm
HSIO | USB3.2 |  |  |  |  | Standard Loss (SL) | USB3.2 Gen1x1 Internal Cable Topology |  | BO | DSL |  |  | Tx |  | segment_max_length | 12.5 mm
HSIO | USB3.2 |  |  |  |  | Standard Loss (SL) | USB3.2 Gen1x1 Internal Cable Topology |  | M1 | MS |  |  | Rx |  | segment_max_length | 96.8 mm
HSIO | USB3.2 |  |  |  |  | Standard Loss (SL) | USB3.2 Gen1x1 Internal Cable Topology |  | M1 | MS |  |  | Tx |  | segment_max_length | 96.8 mm
HSIO | USB3.2 |  |  |  |  | Standard Loss (SL) | USB3.2 Gen1x1 Internal Cable Topology |  | M1 | DSL |  |  | Rx |  | segment_max_length | 96.8 mm
HSIO | USB3.2 |  |  |  |  | Standard Loss (SL) | USB3.2 Gen1x1 Internal Cable Topology |  | M1 | DSL |  |  | Tx |  | segment_max_length | 96.8 mm
HSIO | USB3.2 |  |  |  |  | Standard Loss (SL) | USB3.2 Gen1x1 Internal Cable Topology |  | M2 | MS |  |  | Rx |  | segment_max_length | 5 mm
HSIO | USB3.2 |  |  |  |  | Standard Loss (SL) | USB3.2 Gen1x1 Internal Cable Topology |  | M2 | MS |  |  | Tx |  | segment_max_length | 5 mm
HSIO | USB3.2 |  |  |  |  | Standard Loss (SL) | USB3.2 Gen1x1 Internal Cable Topology |  | M3+M4+M5+M6 | MS |  |  | Rx |  | segment_max_length | 50.8 mm
HSIO | USB3.2 |  |  |  |  | Standard Loss (SL) | USB3.2 Gen1x1 Internal Cable Topology |  | M3+M4+M5+M6 | MS |  |  | Tx |  | segment_max_length | 50.8 mm
HSIO | USB3.2 |  |  |  |  | Standard Loss (SL) | USB3.2 Gen1x1 M.2 Topology | [5 empty] | Rx |  | total_max_length | 254 mm
HSIO | USB3.2 |  |  |  |  | Standard Loss (SL) | USB3.2 Gen1x1 M.2 Topology | [5 empty] | Tx |  | total_max_length | 254 mm
HSIO | USB3.2 |  |  |  |  | Standard Loss (SL) | USB3.2 Gen1x1 M.2 Topology |  | BO | MS |  |  | Rx |  | segment_max_length | 12.5 mm
HSIO | USB3.2 |  |  |  |  | Standard Loss (SL) | USB3.2 Gen1x1 M.2 Topology |  | BO | MS |  |  | Tx |  | segment_max_length | 12.5 mm
HSIO | USB3.2 |  |  |  |  | Standard Loss (SL) | USB3.2 Gen1x1 M.2 Topology |  | BO | DSL |  |  | Rx |  | segment_max_length | 12.5 mm
HSIO | USB3.2 |  |  |  |  | Standard Loss (SL) | USB3.2 Gen1x1 M.2 Topology |  | BO | DSL |  |  | Tx |  | segment_max_length | 12.5 mm
HSIO | USB3.2 |  |  |  |  | Standard Loss (SL) | USB3.2 Gen1x1 M.2 Topology |  | M1 | MS |  |  | Rx |  | segment_max_length | 216 mm
HSIO | USB3.2 |  |  |  |  | Standard Loss (SL) | USB3.2 Gen1x1 M.2 Topology |  | M1 | MS |  |  | Tx |  | segment_max_length | 216 mm
HSIO | USB3.2 |  |  |  |  | Standard Loss (SL) | USB3.2 Gen1x1 M.2 Topology |  | M1 | DSL |  |  | Rx |  | segment_max_length | 216 mm
HSIO | USB3.2 |  |  |  |  | Standard Loss (SL) | USB3.2 Gen1x1 M.2 Topology |  | M1 | DSL |  |  | Tx |  | segment_max_length | 216 mm
HSIO | USB3.2 |  |  |  |  | Standard Loss (SL) | USB3.2 Gen1x1 M.2 Topology |  | M2+M3+M4+M5 | MS |  |  | Rx |  | segment_max_length | 25.5 mm
HSIO | USB3.2 |  |  |  |  | Standard Loss (SL) | USB3.2 Gen1x1 M.2 Topology |  | M2+M3+M4+M5 | MS |  |  | Tx |  | segment_max_length | 25.5 mm
HSIO | USB3.2 |  |  |  |  | Standard Loss (SL) | USB3.2 Gen2x1 External Topology | [5 empty] | Rx |  | total_max_length | 101 mm
HSIO | USB3.2 |  |  |  |  | Standard Loss (SL) | USB3.2 Gen2x1 External Topology | [5 empty] | Tx |  | total_max_length | 101 mm
HSIO | USB3.2 |  |  |  |  | Standard Loss (SL) | USB3.2 Gen2x1 External Topology |  | BO | MS |  |  | Rx |  | segment_max_length | 12.5 mm
HSIO | USB3.2 |  |  |  |  | Standard Loss (SL) | USB3.2 Gen2x1 External Topology |  | BO | MS |  |  | Tx |  | segment_max_length | 12.5 mm
HSIO | USB3.2 |  |  |  |  | Standard Loss (SL) | USB3.2 Gen2x1 External Topology |  | BO | DSL |  |  | Rx |  | segment_max_length | 12.5 mm
HSIO | USB3.2 |  |  |  |  | Standard Loss (SL) | USB3.2 Gen2x1 External Topology |  | BO | DSL |  |  | Tx |  | segment_max_length | 12.5 mm
HSIO | USB3.2 |  |  |  |  | Standard Loss (SL) | USB3.2 Gen2x1 External Topology |  | M1 | MS |  |  | Rx |  | segment_max_length | 63 mm
HSIO | USB3.2 |  |  |  |  | Standard Loss (SL) | USB3.2 Gen2x1 External Topology |  | M1 | MS |  |  | Tx |  | segment_max_length | 63 mm
HSIO | USB3.2 |  |  |  |  | Standard Loss (SL) | USB3.2 Gen2x1 External Topology |  | M1 | DSL |  |  | Rx |  | segment_max_length | 63 mm
HSIO | USB3.2 |  |  |  |  | Standard Loss (SL) | USB3.2 Gen2x1 External Topology |  | M1 | DSL |  |  | Tx |  | segment_max_length | 63 mm
HSIO | USB3.2 |  |  |  |  | Standard Loss (SL) | USB3.2 Gen2x1 External Topology |  | M2+M3+M4+M5 | MS |  |  | Rx |  | segment_max_length | 25.5 mm
HSIO | USB3.2 |  |  |  |  | Standard Loss (SL) | USB3.2 Gen2x1 External Topology |  | M2+M3+M4+M5 | MS |  |  | Tx |  | segment_max_length | 25.5 mm
HSIO | USB3.2 |  |  |  |  | Standard Loss (SL) | USB3.2 Gen2x1 External With Retimer Topology | [5 empty] | Rx |  | total_max_length | 0 mm
HSIO | USB3.2 |  |  |  |  | Standard Loss (SL) | USB3.2 Gen2x1 External With Retimer Topology | [5 empty] | Tx |  | total_max_length | 0 mm
HSIO | USB3.2 |  |  |  |  | Standard Loss (SL) | USB3.2 Gen2x1 External With Retimer Topology |  | BO | MS |  |  | Rx |  | segment_max_length | 0 mm
HSIO | USB3.2 |  |  |  |  | Standard Loss (SL) | USB3.2 Gen2x1 External With Retimer Topology |  | BO | MS |  |  | Tx |  | segment_max_length | 0 mm
HSIO | USB3.2 |  |  |  |  | Standard Loss (SL) | USB3.2 Gen2x1 External With Retimer Topology |  | BO | DSL |  |  | Rx |  | segment_max_length | 0 mm
HSIO | USB3.2 |  |  |  |  | Standard Loss (SL) | USB3.2 Gen2x1 External With Retimer Topology |  | BO | DSL |  |  | Tx |  | segment_max_length | 0 mm
HSIO | USB3.2 |  |  |  |  | Standard Loss (SL) | USB3.2 Gen2x1 External With Retimer Topology |  | M1+M2 | MS |  |  | Rx |  | segment_max_length | 0 mm
HSIO | USB3.2 |  |  |  |  | Standard Loss (SL) | USB3.2 Gen2x1 External With Retimer Topology |  | M1+M2 | MS |  |  | Tx |  | segment_max_length | 0 mm
HSIO | USB3.2 |  |  |  |  | Standard Loss (SL) | USB3.2 Gen2x1 External With Retimer Topology |  | M1+M2 | DSL |  |  | Rx |  | segment_max_length | 0 mm
HSIO | USB3.2 |  |  |  |  | Standard Loss (SL) | USB3.2 Gen2x1 External With Retimer Topology |  | M1+M2 | DSL |  |  | Tx |  | segment_max_length | 0 mm
HSIO | USB3.2 |  |  |  |  | Standard Loss (SL) | USB3.2 Gen2x1 External With Retimer Topology |  | M3+M4 | MS |  |  | Rx |  | segment_max_length | 0 mm
HSIO | USB3.2 |  |  |  |  | Standard Loss (SL) | USB3.2 Gen2x1 External With Retimer Topology |  | M3+M4 | MS |  |  | Tx |  | segment_max_length | 0 mm
HSIO | USB3.2 |  |  |  |  | Standard Loss (SL) | USB3.2 Gen2x1 External With Retimer Topology |  | M5+M6 | MS |  |  | Rx |  | segment_max_length | 0 mm
HSIO | USB3.2 |  |  |  |  | Standard Loss (SL) | USB3.2 Gen2x1 External With Retimer Topology |  | M5+M6 | MS |  |  | Tx |  | segment_max_length | 0 mm
HSIO | USB3.2 |  |  |  |  | Standard Loss (SL) | USB3.2 Gen2x1 External With Retimer Topology |  | M5+M6 | DSL |  |  | Rx |  | segment_max_length | 0 mm
HSIO | USB3.2 |  |  |  |  | Standard Loss (SL) | USB3.2 Gen2x1 External With Retimer Topology |  | M5+M6 | DSL |  |  | Tx |  | segment_max_length | 0 mm
HSIO | USB3.2 |  |  |  |  | Standard Loss (SL) | USB3.2 Gen2x1 External With Retimer Topology |  | M7+M8+M9+M10/M11+M12 | MS |  |  | Rx |  | segment_max_length | 0 mm
HSIO | USB3.2 |  |  |  |  | Standard Loss (SL) | USB3.2 Gen2x1 External With Retimer Topology |  | M7+M8+M9+M10/M11+M12 | MS |  |  | Tx |  | segment_max_length | 0 mm
HSIO | USB3.2 |  |  |  |  | Standard Loss (SL) | USB3.2 Gen2x1, Gen1x1 External With Redriver Topology | [5 empty] | Rx |  | total_max_length | 0 mm
HSIO | USB3.2 |  |  |  |  | Standard Loss (SL) | USB3.2 Gen2x1, Gen1x1 External With Redriver Topology | [5 empty] | Tx |  | total_max_length | 0 mm
HSIO | USB3.2 |  |  |  |  | Standard Loss (SL) | USB3.2 Gen2x1, Gen1x1 External With Redriver Topology |  | BO | MS |  |  | Rx |  | segment_max_length | 0 mm
HSIO | USB3.2 |  |  |  |  | Standard Loss (SL) | USB3.2 Gen2x1, Gen1x1 External With Redriver Topology |  | BO | MS |  |  | Tx |  | segment_max_length | 0 mm
HSIO | USB3.2 |  |  |  |  | Standard Loss (SL) | USB3.2 Gen2x1, Gen1x1 External With Redriver Topology |  | BO | DSL |  |  | Rx |  | segment_max_length | 0 mm
HSIO | USB3.2 |  |  |  |  | Standard Loss (SL) | USB3.2 Gen2x1, Gen1x1 External With Redriver Topology |  | BO | DSL |  |  | Tx |  | segment_max_length | 0 mm
HSIO | USB3.2 |  |  |  |  | Standard Loss (SL) | USB3.2 Gen2x1, Gen1x1 External With Redriver Topology |  | M1 | MS |  |  | Rx |  | segment_max_length | 0 mm
HSIO | USB3.2 |  |  |  |  | Standard Loss (SL) | USB3.2 Gen2x1, Gen1x1 External With Redriver Topology |  | M1 | MS |  |  | Tx |  | segment_max_length | 0 mm
HSIO | USB3.2 |  |  |  |  | Standard Loss (SL) | USB3.2 Gen2x1, Gen1x1 External With Redriver Topology |  | M1 | DSL |  |  | Rx |  | segment_max_length | 0 mm
HSIO | USB3.2 |  |  |  |  | Standard Loss (SL) | USB3.2 Gen2x1, Gen1x1 External With Redriver Topology |  | M1 | DSL |  |  | Tx |  | segment_max_length | 0 mm
HSIO | USB3.2 |  |  |  |  | Standard Loss (SL) | USB3.2 Gen2x1, Gen1x1 External With Redriver Topology |  | M2+M3 | MS |  |  | Rx |  | segment_max_length | 0 mm
HSIO | USB3.2 |  |  |  |  | Standard Loss (SL) | USB3.2 Gen2x1, Gen1x1 External With Redriver Topology |  | M2+M3 | MS |  |  | Tx |  | segment_max_length | 0 mm
HSIO | USB3.2 |  |  |  |  | Standard Loss (SL) | USB3.2 Gen2x1, Gen1x1 External With Redriver Topology |  | M4+M5+M6+M7/M8+M9 | MS |  |  | Rx |  | segment_max_length | 0 mm
HSIO | USB3.2 |  |  |  |  | Standard Loss (SL) | USB3.2 Gen2x1, Gen1x1 External With Redriver Topology |  | M4+M5+M6+M7/M8+M9 | MS |  |  | Tx |  | segment_max_length | 0 mm
HSIO | USB3.2 |  |  |  |  | Standard Loss (SL) | USB3.2 Gen2x1, Gen1x1 Internal Cable With Redriver Topology | [5 empty] | Rx |  | total_max_length | 0 mm
HSIO | USB3.2 |  |  |  |  | Standard Loss (SL) | USB3.2 Gen2x1, Gen1x1 Internal Cable With Redriver Topology | [5 empty] | Tx |  | total_max_length | 0 mm
HSIO | USB3.2 |  |  |  |  | Standard Loss (SL) | USB3.2 Gen2x1, Gen1x1 Internal Cable With Redriver Topology |  | BO | MS |  |  | Rx |  | segment_max_length | 0 mm
HSIO | USB3.2 |  |  |  |  | Standard Loss (SL) | USB3.2 Gen2x1, Gen1x1 Internal Cable With Redriver Topology |  | BO | MS |  |  | Tx |  | segment_max_length | 0 mm
HSIO | USB3.2 |  |  |  |  | Standard Loss (SL) | USB3.2 Gen2x1, Gen1x1 Internal Cable With Redriver Topology |  | BO | DSL |  |  | Rx |  | segment_max_length | 0 mm
HSIO | USB3.2 |  |  |  |  | Standard Loss (SL) | USB3.2 Gen2x1, Gen1x1 Internal Cable With Redriver Topology |  | BO | DSL |  |  | Tx |  | segment_max_length | 0 mm
HSIO | USB3.2 |  |  |  |  | Standard Loss (SL) | USB3.2 Gen2x1, Gen1x1 Internal Cable With Redriver Topology |  | M1 | MS |  |  | Rx |  | segment_max_length | 0 mm
HSIO | USB3.2 |  |  |  |  | Standard Loss (SL) | USB3.2 Gen2x1, Gen1x1 Internal Cable With Redriver Topology |  | M1 | MS |  |  | Tx |  | segment_max_length | 0 mm
HSIO | USB3.2 |  |  |  |  | Standard Loss (SL) | USB3.2 Gen2x1, Gen1x1 Internal Cable With Redriver Topology |  | M1 | DSL |  |  | Rx |  | segment_max_length | 0 mm
HSIO | USB3.2 |  |  |  |  | Standard Loss (SL) | USB3.2 Gen2x1, Gen1x1 Internal Cable With Redriver Topology |  | M1 | DSL |  |  | Tx |  | segment_max_length | 0 mm
HSIO | USB3.2 |  |  |  |  | Standard Loss (SL) | USB3.2 Gen2x1, Gen1x1 Internal Cable With Redriver Topology |  | M2 | MS |  |  | Rx |  | segment_max_length | 0 mm
HSIO | USB3.2 |  |  |  |  | Standard Loss (SL) | USB3.2 Gen2x1, Gen1x1 Internal Cable With Redriver Topology |  | M2 | MS |  |  | Tx |  | segment_max_length | 0 mm
HSIO | USB3.2 |  |  |  |  | Standard Loss (SL) | USB3.2 Gen2x1, Gen1x1 Internal Cable With Redriver Topology |  | M3+M4 | MS |  |  | Rx |  | segment_max_length | 0 mm
HSIO | USB3.2 |  |  |  |  | Standard Loss (SL) | USB3.2 Gen2x1, Gen1x1 Internal Cable With Redriver Topology |  | M3+M4 | MS |  |  | Tx |  | segment_max_length | 0 mm
HSIO | USB3.2 |  |  |  |  | Standard Loss (SL) | USB3.2 Gen2x1, Gen1x1 Internal Cable With Redriver Topology |  | M5+M6+M7+M8/M9+M10 | MS |  |  | Rx |  | segment_max_length | 0 mm
HSIO | USB3.2 |  |  |  |  | Standard Loss (SL) | USB3.2 Gen2x1, Gen1x1 Internal Cable With Redriver Topology |  | M5+M6+M7+M8/M9+M10 | MS |  |  | Tx |  | segment_max_length | 0 mm
HSIO | USB2.0 |  |  |  |  | Standard Loss (SL) | USB2.0 Back Panel or External Topology | [5 empty] | Rx |  | total_max_length | 304.8 mm
HSIO | USB2.0 |  |  |  |  | Standard Loss (SL) | USB2.0 Back Panel or External Topology | [5 empty] | Tx |  | total_max_length | 304.8 mm
HSIO | USB2.0 |  |  |  |  | Standard Loss (SL) | USB2.0 Back Panel or External Topology |  | BO | MS |  |  | Rx |  | segment_max_length | 15.2 mm
HSIO | USB2.0 |  |  |  |  | Standard Loss (SL) | USB2.0 Back Panel or External Topology |  | BO | MS |  |  | Tx |  | segment_max_length | 15.2 mm
HSIO | USB2.0 |  |  |  |  | Standard Loss (SL) | USB2.0 Back Panel or External Topology |  | M3 | MS |  |  | Rx |  | segment_max_length | 3.8 mm
HSIO | USB2.0 |  |  |  |  | Standard Loss (SL) | USB2.0 Back Panel or External Topology |  | M3 | MS |  |  | Tx |  | segment_max_length | 3.8 mm
HSIO | USB2.0 |  |  |  |  | Standard Loss (SL) | USB2.0 Back Panel or External Topology |  | M4 | MS |  |  | Rx |  | segment_max_length | 3.8 mm
HSIO | USB2.0 |  |  |  |  | Standard Loss (SL) | USB2.0 Back Panel or External Topology |  | M4 | MS |  |  | Tx |  | segment_max_length | 3.8 mm
HSIO | USB2.0 |  |  |  |  | Standard Loss (SL) | USB2.0 Back Panel or External Topology |  | M5 | MS |  |  | Rx |  | segment_max_length | 12.7 mm
HSIO | USB2.0 |  |  |  |  | Standard Loss (SL) | USB2.0 Back Panel or External Topology |  | M5 | MS |  |  | Tx |  | segment_max_length | 12.7 mm
HSIO | USB2.0 |  |  |  |  | Standard Loss (SL) | USB2.0 Device Down Topology | [5 empty] | Rx |  | total_max_length | 304.8 mm
HSIO | USB2.0 |  |  |  |  | Standard Loss (SL) | USB2.0 Device Down Topology | [5 empty] | Tx |  | total_max_length | 304.8 mm
HSIO | USB2.0 |  |  |  |  | Standard Loss (SL) | USB2.0 Device Down Topology |  | BO | MS |  |  | Rx |  | segment_max_length | 15.2 mm
HSIO | USB2.0 |  |  |  |  | Standard Loss (SL) | USB2.0 Device Down Topology |  | BO | MS |  |  | Tx |  | segment_max_length | 15.2 mm
HSIO | USB2.0 |  |  |  |  | Standard Loss (SL) | USB2.0 Device Down Topology |  | M3 | MS |  |  | Rx |  | segment_max_length | 3.8 mm
HSIO | USB2.0 |  |  |  |  | Standard Loss (SL) | USB2.0 Device Down Topology |  | M3 | MS |  |  | Tx |  | segment_max_length | 3.8 mm
HSIO | USB2.0 |  |  |  |  | Standard Loss (SL) | USB2.0 Device Down Topology |  | M4 | MS |  |  | Rx |  | segment_max_length | 12.7 mm
HSIO | USB2.0 |  |  |  |  | Standard Loss (SL) | USB2.0 Device Down Topology |  | M4 | MS |  |  | Tx |  | segment_max_length | 12.7 mm
HSIO | USB2.0 |  |  |  |  | Standard Loss (SL) | USB2.0 External / Back Panel with Power Switch / BC1.2 Charger Module / MUX Topology | [5 empty] | Rx |  | total_max_length | 254 mm
HSIO | USB2.0 |  |  |  |  | Standard Loss (SL) | USB2.0 External / Back Panel with Power Switch / BC1.2 Charger Module / MUX Topology | [5 empty] | Tx |  | total_max_length | 254 mm
HSIO | USB2.0 |  |  |  |  | Standard Loss (SL) | USB2.0 External / Back Panel with Power Switch / BC1.2 Charger Module / MUX Topology |  | BO | MS |  |  | Rx |  | segment_max_length | 15.2 mm
HSIO | USB2.0 |  |  |  |  | Standard Loss (SL) | USB2.0 External / Back Panel with Power Switch / BC1.2 Charger Module / MUX Topology |  | BO | MS |  |  | Tx |  | segment_max_length | 15.2 mm
HSIO | USB2.0 |  |  |  |  | Standard Loss (SL) | USB2.0 External / Back Panel with Power Switch / BC1.2 Charger Module / MUX Topology |  | M3 | MS |  |  | Rx |  | segment_max_length | 3.8 mm
HSIO | USB2.0 |  |  |  |  | Standard Loss (SL) | USB2.0 External / Back Panel with Power Switch / BC1.2 Charger Module / MUX Topology |  | M3 | MS |  |  | Tx |  | segment_max_length | 3.8 mm
HSIO | USB2.0 |  |  |  |  | Standard Loss (SL) | USB2.0 External / Back Panel with Power Switch / BC1.2 Charger Module / MUX Topology |  | M6 | MS |  |  | Rx |  | segment_max_length | 3.8 mm
HSIO | USB2.0 |  |  |  |  | Standard Loss (SL) | USB2.0 External / Back Panel with Power Switch / BC1.2 Charger Module / MUX Topology |  | M6 | MS |  |  | Tx |  | segment_max_length | 3.8 mm
HSIO | USB2.0 |  |  |  |  | Standard Loss (SL) | USB2.0 External / Back Panel with Power Switch / BC1.2 Charger Module / MUX Topology |  | M7 | MS |  |  | Rx |  | segment_max_length | 12.7 mm
HSIO | USB2.0 |  |  |  |  | Standard Loss (SL) | USB2.0 External / Back Panel with Power Switch / BC1.2 Charger Module / MUX Topology |  | M7 | MS |  |  | Tx |  | segment_max_length | 12.7 mm
HSIO | USB2.0 |  |  |  |  | Standard Loss (SL) | USB2.0 External / Back Panel with Power Switch / BC1.2 Charger Module / MUX Topology |  | M5+M6+M7(M8_charger_len) | MS |  |  | Rx |  | segment_max_length | 76.2 mm
HSIO | USB2.0 |  |  |  |  | Standard Loss (SL) | USB2.0 External / Back Panel with Power Switch / BC1.2 Charger Module / MUX Topology |  | M5+M6+M7(M8_charger_len) | MS |  |  | Tx |  | segment_max_length | 76.2 mm
HSIO | USB2.0 |  |  |  |  | Standard Loss (SL) | USB2.0 Flex or Internal Cable Topology | [5 empty] | Rx |  | total_max_length | 152.4 mm
HSIO | USB2.0 |  |  |  |  | Standard Loss (SL) | USB2.0 Flex or Internal Cable Topology | [5 empty] | Tx |  | total_max_length | 152.4 mm
HSIO | USB2.0 |  |  |  |  | Standard Loss (SL) | USB2.0 Flex or Internal Cable Topology |  | BO | MS |  |  | Rx |  | segment_max_length | 15.2 mm
HSIO | USB2.0 |  |  |  |  | Standard Loss (SL) | USB2.0 Flex or Internal Cable Topology |  | BO | MS |  |  | Tx |  | segment_max_length | 15.2 mm
HSIO | USB2.0 |  |  |  |  | Standard Loss (SL) | USB2.0 Flex or Internal Cable Topology |  | M3 | MS |  |  | Rx |  | segment_max_length | 12.7 mm
HSIO | USB2.0 |  |  |  |  | Standard Loss (SL) | USB2.0 Flex or Internal Cable Topology |  | M3 | MS |  |  | Tx |  | segment_max_length | 12.7 mm
HSIO | USB2.0 |  |  |  |  | Standard Loss (SL) | USB2.0 Flex or Internal Cable Topology |  | M5 | MS |  |  | Rx |  | segment_max_length | 3.8 mm
HSIO | USB2.0 |  |  |  |  | Standard Loss (SL) | USB2.0 Flex or Internal Cable Topology |  | M5 | MS |  |  | Tx |  | segment_max_length | 3.8 mm
HSIO | USB2.0 |  |  |  |  | Standard Loss (SL) | USB2.0 Flex or Internal Cable Topology |  | M6 | MS |  |  | Rx |  | segment_max_length | 12.7 mm
HSIO | USB2.0 |  |  |  |  | Standard Loss (SL) | USB2.0 Flex or Internal Cable Topology |  | M6 | MS |  |  | Tx |  | segment_max_length | 12.7 mm
HSIO | USB2.0 |  |  |  |  | Standard Loss (SL) | USB2.0 Flex or Internal Cable without Daughter Card Topology | [5 empty] | Rx |  | total_max_length | 177.8 mm
HSIO | USB2.0 |  |  |  |  | Standard Loss (SL) | USB2.0 Flex or Internal Cable without Daughter Card Topology | [5 empty] | Tx |  | total_max_length | 177.8 mm
HSIO | USB2.0 |  |  |  |  | Standard Loss (SL) | USB2.0 Flex or Internal Cable without Daughter Card Topology |  | BO | MS |  |  | Rx |  | segment_max_length | 15.2 mm
HSIO | USB2.0 |  |  |  |  | Standard Loss (SL) | USB2.0 Flex or Internal Cable without Daughter Card Topology |  | BO | MS |  |  | Tx |  | segment_max_length | 15.2 mm
HSIO | USB2.0 |  |  |  |  | Standard Loss (SL) | USB2.0 Flex or Internal Cable without Daughter Card Topology |  | M3 | MS |  |  | Rx |  | segment_max_length | 3.8 mm
HSIO | USB2.0 |  |  |  |  | Standard Loss (SL) | USB2.0 Flex or Internal Cable without Daughter Card Topology |  | M3 | MS |  |  | Tx |  | segment_max_length | 3.8 mm
HSIO | USB2.0 |  |  |  |  | Standard Loss (SL) | USB2.0 Flex or Internal Cable without Daughter Card Topology |  | M4 | MS |  |  | Rx |  | segment_max_length | 3.8 mm
HSIO | USB2.0 |  |  |  |  | Standard Loss (SL) | USB2.0 Flex or Internal Cable without Daughter Card Topology |  | M4 | MS |  |  | Tx |  | segment_max_length | 3.8 mm
HSIO | USB2.0 |  |  |  |  | Standard Loss (SL) | USB2.0 Flex or Internal Cable without Daughter Card Topology |  | M5 | MS |  |  | Rx |  | segment_max_length | 12.7 mm
HSIO | USB2.0 |  |  |  |  | Standard Loss (SL) | USB2.0 Flex or Internal Cable without Daughter Card Topology |  | M5 | MS |  |  | Tx |  | segment_max_length | 12.7 mm
HSIO | USB2.0 |  |  |  |  | Standard Loss (SL) | USB2.0 M.2 Topology | [5 empty] | Rx |  | total_max_length | 304.8 mm
HSIO | USB2.0 |  |  |  |  | Standard Loss (SL) | USB2.0 M.2 Topology | [5 empty] | Tx |  | total_max_length | 304.8 mm
HSIO | USB2.0 |  |  |  |  | Standard Loss (SL) | USB2.0 M.2 Topology |  | BO | MS |  |  | Rx |  | segment_max_length | 15.2 mm
HSIO | USB2.0 |  |  |  |  | Standard Loss (SL) | USB2.0 M.2 Topology |  | BO | MS |  |  | Tx |  | segment_max_length | 15.2 mm
HSIO | USB2.0 |  |  |  |  | Standard Loss (SL) | USB2.0 M.2 Topology |  | M3 | MS |  |  | Rx |  | segment_max_length | 3.8 mm
HSIO | USB2.0 |  |  |  |  | Standard Loss (SL) | USB2.0 M.2 Topology |  | M3 | MS |  |  | Tx |  | segment_max_length | 3.8 mm
HSIO | USB2.0 |  |  |  |  | Standard Loss (SL) | USB2.0 M.2 Topology |  | M4 | MS |  |  | Rx |  | segment_max_length | 12.7 mm
HSIO | USB2.0 |  |  |  |  | Standard Loss (SL) | USB2.0 M.2 Topology |  | M4 | MS |  |  | Tx |  | segment_max_length | 12.7 mm
HSIO | USB2.0 |  |  |  |  | Standard Loss (SL) | USB2.0 Type-C Topology | [5 empty] | Rx |  | total_max_length | 304.8 mm
HSIO | USB2.0 |  |  |  |  | Standard Loss (SL) | USB2.0 Type-C Topology | [5 empty] | Tx |  | total_max_length | 304.8 mm
HSIO | USB2.0 |  |  |  |  | Standard Loss (SL) | USB2.0 Type-C Topology |  | BO | MS |  |  | Rx |  | segment_max_length | 15.2 mm
HSIO | USB2.0 |  |  |  |  | Standard Loss (SL) | USB2.0 Type-C Topology |  | BO | MS |  |  | Tx |  | segment_max_length | 15.2 mm
HSIO | USB2.0 |  |  |  |  | Standard Loss (SL) | USB2.0 Type-C Topology |  | M3 | MS |  |  | Rx |  | segment_max_length | 3.8 mm
HSIO | USB2.0 |  |  |  |  | Standard Loss (SL) | USB2.0 Type-C Topology |  | M3 | MS |  |  | Tx |  | segment_max_length | 3.8 mm
HSIO | USB2.0 |  |  |  |  | Standard Loss (SL) | USB2.0 Type-C Topology |  | M4 | MS |  |  | Rx |  | segment_max_length | 3.8 mm
HSIO | USB2.0 |  |  |  |  | Standard Loss (SL) | USB2.0 Type-C Topology |  | M4 | MS |  |  | Tx |  | segment_max_length | 3.8 mm
HSIO | USB2.0 |  |  |  |  | Standard Loss (SL) | USB2.0 Type-C Topology |  | M5 | MS |  |  | Rx |  | segment_max_length | 14 mm
HSIO | USB2.0 |  |  |  |  | Standard Loss (SL) | USB2.0 Type-C Topology |  | M5 | MS |  |  | Tx |  | segment_max_length | 14 mm
HSIO | USB2.0 |  |  |  |  | Standard Loss (SL) | USB2.0 Type-C Topology |  | M6 | MS |  |  | Rx |  | segment_max_length | 3.6 mm
HSIO | USB2.0 |  |  |  |  | Standard Loss (SL) | USB2.0 Type-C Topology |  | M6 | MS |  |  | Tx |  | segment_max_length | 3.6 mm
HSIO | USB2.0 |  |  |  |  | Standard Loss (SL) | USB2.0 Type-C Topology |  | M7 | MS |  |  | Rx |  | segment_max_length | 3.6 mm
HSIO | USB2.0 |  |  |  |  | Standard Loss (SL) | USB2.0 Type-C Topology |  | M7 | MS |  |  | Tx |  | segment_max_length | 3.6 mm
HSIO | USB2.0 |  |  |  |  | Standard Loss (SL) | USB2.0 Type-C Port with BC1.2 Charger Module / MUX / Power Switch Topology | [5 empty] | Rx |  | total_max_length | 254 mm
HSIO | USB2.0 |  |  |  |  | Standard Loss (SL) | USB2.0 Type-C Port with BC1.2 Charger Module / MUX / Power Switch Topology | [5 empty] | Tx |  | total_max_length | 254 mm
HSIO | USB2.0 |  |  |  |  | Standard Loss (SL) | USB2.0 Type-C Port with BC1.2 Charger Module / MUX / Power Switch Topology |  | BO | MS |  |  | Rx |  | segment_max_length | 15.2 mm
HSIO | USB2.0 |  |  |  |  | Standard Loss (SL) | USB2.0 Type-C Port with BC1.2 Charger Module / MUX / Power Switch Topology |  | BO | MS |  |  | Tx |  | segment_max_length | 15.2 mm
HSIO | USB2.0 |  |  |  |  | Standard Loss (SL) | USB2.0 Type-C Port with BC1.2 Charger Module / MUX / Power Switch Topology |  | M3orM5 | MS |  |  | Rx |  | segment_max_length | 3.8 mm
HSIO | USB2.0 |  |  |  |  | Standard Loss (SL) | USB2.0 Type-C Port with BC1.2 Charger Module / MUX / Power Switch Topology |  | M3orM5 | MS |  |  | Tx |  | segment_max_length | 3.8 mm
HSIO | USB2.0 |  |  |  |  | Standard Loss (SL) | USB2.0 Type-C Port with BC1.2 Charger Module / MUX / Power Switch Topology |  | M6 | MS |  |  | Rx |  | segment_max_length | 14 mm
HSIO | USB2.0 |  |  |  |  | Standard Loss (SL) | USB2.0 Type-C Port with BC1.2 Charger Module / MUX / Power Switch Topology |  | M6 | MS |  |  | Tx |  | segment_max_length | 14 mm
HSIO | USB2.0 |  |  |  |  | Standard Loss (SL) | USB2.0 Type-C Port with BC1.2 Charger Module / MUX / Power Switch Topology |  | M7 | MS |  |  | Rx |  | segment_max_length | 3.6 mm
HSIO | USB2.0 |  |  |  |  | Standard Loss (SL) | USB2.0 Type-C Port with BC1.2 Charger Module / MUX / Power Switch Topology |  | M7 | MS |  |  | Tx |  | segment_max_length | 3.6 mm
HSIO | USB2.0 |  |  |  |  | Standard Loss (SL) | USB2.0 Type-C Port with BC1.2 Charger Module / MUX / Power Switch Topology |  | M8 | MS |  |  | Rx |  | segment_max_length | 3.6 mm
HSIO | USB2.0 |  |  |  |  | Standard Loss (SL) | USB2.0 Type-C Port with BC1.2 Charger Module / MUX / Power Switch Topology |  | M8 | MS |  |  | Tx |  | segment_max_length | 3.6 mm
HSIO | USB2.0 |  |  |  |  | Standard Loss (SL) | USB2.0 Type-C Port with BC1.2 Charger Module / MUX / Power Switch Topology |  | M4+M5+M6+M7orM4+M5+M6+M8(M9_charger_len) | MS |  |  | Rx |  | segment_max_length | 76.2 mm
HSIO | USB2.0 |  |  |  |  | Standard Loss (SL) | USB2.0 Type-C Port with BC1.2 Charger Module / MUX / Power Switch Topology |  | M4+M5+M6+M7orM4+M5+M6+M8(M9_charger_len) | MS |  |  | Tx |  | segment_max_length | 76.2 mm
HSIO | eDP |  |  |  | Mainstream | Standard Loss (SL) | eDP Auxiliary Main Link Topology | [5 empty] | Tx |  | total_max_length | 450 mm
HSIO | eDP |  |  |  | Mainstream | Standard Loss (SL) | eDP Auxiliary Main Link Topology |  | BO | MS |  |  | Tx |  | segment_max_length | 25 mm
HSIO | eDP |  |  |  | Mainstream | Standard Loss (SL) | eDP Auxiliary Main Link Topology |  | BO | DSL |  |  | Tx |  | segment_max_length | 25 mm
HSIO | eDP |  |  |  | Mainstream | Standard Loss (SL) | eDP Auxiliary Main Link Topology |  | M1+M2+M3 | MS |  |  | Tx |  | segment_max_length | 450 mm
HSIO | eDP |  |  |  | Mainstream | Standard Loss (SL) | eDP Auxiliary Main Link Topology |  | M1+M2+M3 | DSL |  |  | Tx |  | segment_max_length | 450 mm
HSIO | eDP |  |  |  | Mainstream | Standard Loss (SL) | eDP Auxiliary Main Link Topology |  | Cable | Cable |  |  | Tx |  | segment_max_length | 500 mm
HSIO | eDP |  |  |  | Mainstream | Standard Loss (SL) | eDP HBR3 Main Link CTLE Topology | [5 empty] | Tx |  | total_max_length | 174 mm
HSIO | eDP |  |  |  | Mainstream | Standard Loss (SL) | eDP HBR3 Main Link CTLE Topology |  | BO | MS |  |  | Tx |  | segment_max_length | 13 mm
HSIO | eDP |  |  |  | Mainstream | Standard Loss (SL) | eDP HBR3 Main Link CTLE Topology |  | BO | DSL |  |  | Tx |  | segment_max_length | 13 mm
HSIO | eDP |  |  |  | Mainstream | Standard Loss (SL) | eDP HBR3 Main Link CTLE Topology |  | M1 | MS |  |  | Tx |  | segment_max_length | 174 mm
HSIO | eDP |  |  |  | Mainstream | Standard Loss (SL) | eDP HBR3 Main Link CTLE Topology |  | M1 | DSL |  |  | Tx |  | segment_max_length | 174 mm
HSIO | eDP |  |  |  | Mainstream | Standard Loss (SL) | eDP HBR3 Main Link CTLE Topology |  | M2+M3+M4 | MS |  |  | Tx |  | segment_max_length | 25 mm
HSIO | eDP |  |  |  | Mainstream | Standard Loss (SL) | eDP HBR3 Main Link CTLE Topology |  | M2+M3+M4 | DSL |  |  | Tx |  | segment_max_length | 25 mm
HSIO | eDP |  |  |  | Mainstream | Standard Loss (SL) | eDP HBR3 Main Link CTLE Topology |  | Cable | Cable |  |  | Tx |  | segment_max_length | 355 mm
HSIO | eDP |  |  |  | Mainstream | Standard Loss (SL) | eDP HBR3 Main Link CTLE+DFE Topology | [5 empty] | Tx |  | total_max_length | 260 mm
HSIO | eDP |  |  |  | Mainstream | Standard Loss (SL) | eDP HBR3 Main Link CTLE+DFE Topology |  | BO | MS |  |  | Tx |  | segment_max_length | 13 mm
HSIO | eDP |  |  |  | Mainstream | Standard Loss (SL) | eDP HBR3 Main Link CTLE+DFE Topology |  | BO | DSL |  |  | Tx |  | segment_max_length | 13 mm
HSIO | eDP |  |  |  | Mainstream | Standard Loss (SL) | eDP HBR3 Main Link CTLE+DFE Topology |  | M1 | MS |  |  | Tx |  | segment_max_length | 260 mm
HSIO | eDP |  |  |  | Mainstream | Standard Loss (SL) | eDP HBR3 Main Link CTLE+DFE Topology |  | M1 | DSL |  |  | Tx |  | segment_max_length | 260 mm
HSIO | eDP |  |  |  | Mainstream | Standard Loss (SL) | eDP HBR3 Main Link CTLE+DFE Topology |  | M2+M3+M4 | MS |  |  | Tx |  | segment_max_length | 25 mm
HSIO | eDP |  |  |  | Mainstream | Standard Loss (SL) | eDP HBR3 Main Link CTLE+DFE Topology |  | M2+M3+M4 | DSL |  |  | Tx |  | segment_max_length | 25 mm
HSIO | eDP |  |  |  | Mainstream | Standard Loss (SL) | eDP HBR3 Main Link CTLE+DFE Topology |  | Cable | Cable |  |  | Tx |  | segment_max_length | 355 mm
HSIO | Differential Clock |  |  |  |  | Standard Loss (SL) | PCIe Gen1-3 Add-in Card Clock Topology | [5 empty] | Tx |  | total_max_length | 263 mm
HSIO | Differential Clock |  |  |  |  | Standard Loss (SL) | PCIe Gen1-3 Add-in Card Clock Topology | [5 empty] | Tx |  | min_total_length | 76.2 mm
HSIO | Differential Clock |  |  |  |  | Standard Loss (SL) | PCIe Gen1-3 Add-in Card Clock Topology |  | BO | DSL |  |  | Tx |  | segment_max_length | 12.7 mm
HSIO | Differential Clock |  |  |  |  | Standard Loss (SL) | PCIe Gen1-3 Add-in Card Clock Topology |  | BO | MS |  |  | Tx |  | segment_max_length | 12.7 mm
HSIO | Differential Clock |  |  |  |  | Standard Loss (SL) | PCIe Gen1-3 Add-in Card Clock Topology |  | BO | SL |  |  | Tx |  | segment_max_length | 12.7 mm
HSIO | Differential Clock |  |  |  |  | Standard Loss (SL) | PCIe Gen1-3 Add-in Card Clock Topology |  | M3 | MS |  |  | Tx |  | segment_max_length | 25.4 mm
HSIO | Differential Clock |  |  |  |  | Standard Loss (SL) | PCIe Gen1-3 Add-in Card Clock Topology |  | Mcard | MS |  |  | Tx |  | segment_max_length | 76.2 mm
HSIO | Differential Clock |  |  |  |  | Standard Loss (SL) | PCIe Gen1-3 Device Down Clock Topology | [5 empty] | Tx |  | total_max_length | 263 mm
HSIO | Differential Clock |  |  |  |  | Standard Loss (SL) | PCIe Gen1-3 Device Down Clock Topology | [5 empty] | Tx |  | min_total_length | 89 mm
HSIO | Differential Clock |  |  |  |  | Standard Loss (SL) | PCIe Gen1-3 Device Down Clock Topology |  | BO | DSL |  |  | Tx |  | segment_max_length | 12.7 mm
HSIO | Differential Clock |  |  |  |  | Standard Loss (SL) | PCIe Gen1-3 Device Down Clock Topology |  | BO | MS |  |  | Tx |  | segment_max_length | 12.7 mm
HSIO | Differential Clock |  |  |  |  | Standard Loss (SL) | PCIe Gen1-3 Device Down Clock Topology |  | BO | SL |  |  | Tx |  | segment_max_length | 12.7 mm
HSIO | Differential Clock |  |  |  |  | Standard Loss (SL) | PCIe Gen1-3 Device Down Clock Topology |  | M3 | MS |  |  | Tx |  | segment_max_length | 25.4 mm
HSIO | Differential Clock |  |  |  |  | Standard Loss (SL) | PCIe Gen4 Add-in Card Clock Topology | [5 empty] | Tx |  | total_max_length | 263 mm
HSIO | Differential Clock |  |  |  |  | Standard Loss (SL) | PCIe Gen4 Add-in Card Clock Topology | [5 empty] | Tx |  | min_total_length | 76.2 mm
HSIO | Differential Clock |  |  |  |  | Standard Loss (SL) | PCIe Gen4 Add-in Card Clock Topology |  | BO | DSL |  |  | Tx |  | segment_max_length | 12.7 mm
HSIO | Differential Clock |  |  |  |  | Standard Loss (SL) | PCIe Gen4 Add-in Card Clock Topology |  | BO | MS |  |  | Tx |  | segment_max_length | 12.7 mm
HSIO | Differential Clock |  |  |  |  | Standard Loss (SL) | PCIe Gen4 Add-in Card Clock Topology |  | BO | SL |  |  | Tx |  | segment_max_length | 12.7 mm
HSIO | Differential Clock |  |  |  |  | Standard Loss (SL) | PCIe Gen4 Add-in Card Clock Topology |  | M3 | MS |  |  | Tx |  | segment_max_length | 25.4 mm
HSIO | Differential Clock |  |  |  |  | Standard Loss (SL) | PCIe Gen4 Add-in Card Clock Topology |  | Mcard | MS |  |  | Tx |  | segment_max_length | 76.2 mm
HSIO | Differential Clock |  |  |  |  | Standard Loss (SL) | PCIe Gen4 Device Down Clock Topology | [5 empty] | Tx |  | total_max_length | 263 mm
HSIO | Differential Clock |  |  |  |  | Standard Loss (SL) | PCIe Gen4 Device Down Clock Topology | [5 empty] | Tx |  | min_total_length | 89 mm
HSIO | Differential Clock |  |  |  |  | Standard Loss (SL) | PCIe Gen4 Device Down Clock Topology |  | BO | DSL |  |  | Tx |  | segment_max_length | 12.7 mm
HSIO | Differential Clock |  |  |  |  | Standard Loss (SL) | PCIe Gen4 Device Down Clock Topology |  | BO | MS |  |  | Tx |  | segment_max_length | 12.7 mm
HSIO | Differential Clock |  |  |  |  | Standard Loss (SL) | PCIe Gen4 Device Down Clock Topology |  | BO | SL |  |  | Tx |  | segment_max_length | 12.7 mm
HSIO | Differential Clock |  |  |  |  | Standard Loss (SL) | PCIe Gen4 Device Down Clock Topology |  | M3 | MS |  |  | Tx |  | segment_max_length | 25.4 mm
HSIO | CNVio3 |  |  |  | Mainstream | Standard Loss (SL) | CNVio3 Module Down Topology | [5 empty] | Rx |  | total_max_length | 203 mm
HSIO | CNVio3 |  |  |  | Mainstream | Standard Loss (SL) | CNVio3 Module Down Topology | [5 empty] | Tx |  | total_max_length | 203 mm
HSIO | CNVio3 |  |  |  | Mainstream | Standard Loss (SL) | CNVio3 Module Down Topology |  | BO | MS |  |  | Rx |  | segment_max_length | 20 mm
HSIO | CNVio3 |  |  |  | Mainstream | Standard Loss (SL) | CNVio3 Module Down Topology |  | BO | MS |  |  | Tx |  | segment_max_length | 20 mm
HSIO | CNVio3 |  |  |  | Mainstream | Standard Loss (SL) | CNVio3 Module Down Topology |  | BO | DSL |  |  | Rx |  | segment_max_length | 20 mm
HSIO | CNVio3 |  |  |  | Mainstream | Standard Loss (SL) | CNVio3 Module Down Topology |  | BO | DSL |  |  | Tx |  | segment_max_length | 20 mm
HSIO | CNVio3 |  |  |  | Mainstream | Standard Loss (SL) | CNVio3 Module Down Topology |  | M2 | MS |  |  | Rx |  | segment_max_length | 17 mm
HSIO | CNVio3 |  |  |  | Mainstream | Standard Loss (SL) | CNVio3 Module Down Topology |  | M2 | MS |  |  | Tx |  | segment_max_length | 17 mm
HSIO | CNVio3 |  |  |  | Mainstream | Standard Loss (SL) | CNVio3 M.2 Topology | [5 empty] | Rx |  | total_max_length | 203 mm
HSIO | CNVio3 |  |  |  | Mainstream | Standard Loss (SL) | CNVio3 M.2 Topology | [5 empty] | Tx |  | total_max_length | 203 mm
HSIO | CNVio3 |  |  |  | Mainstream | Standard Loss (SL) | CNVio3 M.2 Topology |  | BO | MS |  |  | Rx |  | segment_max_length | 20 mm
HSIO | CNVio3 |  |  |  | Mainstream | Standard Loss (SL) | CNVio3 M.2 Topology |  | BO | MS |  |  | Tx |  | segment_max_length | 20 mm
HSIO | CNVio3 |  |  |  | Mainstream | Standard Loss (SL) | CNVio3 M.2 Topology |  | BO | DSL |  |  | Rx |  | segment_max_length | 20 mm
HSIO | CNVio3 |  |  |  | Mainstream | Standard Loss (SL) | CNVio3 M.2 Topology |  | BO | DSL |  |  | Tx |  | segment_max_length | 20 mm
HSIO | CNVio3 |  |  |  | Mainstream | Standard Loss (SL) | CNVio3 M.2 Topology |  | M2 | MS |  |  | Rx |  | segment_max_length | 17 mm
HSIO | CNVio3 |  |  |  | Mainstream | Standard Loss (SL) | CNVio3 M.2 Topology |  | M2 | MS |  |  | Tx |  | segment_max_length | 17 mm
HSIO | UFS |  |  |  |  | Standard Loss (SL) | UFS Gear 4 Device Down Topology | [5 empty] | Rx |  | total_max_length | 114.3 mm
HSIO | UFS |  |  |  |  | Standard Loss (SL) | UFS Gear 4 Device Down Topology | [5 empty] | Tx |  | total_max_length | 114.3 mm
HSIO | UFS |  |  |  |  | Standard Loss (SL) | UFS Gear 4 Device Down Topology |  | BO | DSL |  |  | Rx |  | segment_max_length | 12.7 mm
HSIO | UFS |  |  |  |  | Standard Loss (SL) | UFS Gear 4 Device Down Topology |  | BO | DSL |  |  | Tx |  | segment_max_length | 12.7 mm
HSIO | UFS |  |  |  |  | Standard Loss (SL) | UFS Gear 4 Device Down Topology |  | M2+M3 | MS |  |  | Rx |  | segment_max_length | 25 mm
HSIO | UFS |  |  |  |  | Standard Loss (SL) | UFS Gear 4 Device Down Topology |  | M2+M3 | MS |  |  | Tx |  | segment_max_length | 25 mm
HSIO | UFS |  |  |  |  | Standard Loss (SL) | UFS Gear 4 Device Down Topology |  | M2+M3 | DSL |  |  | Rx |  | segment_max_length | 25 mm
HSIO | UFS |  |  |  |  | Standard Loss (SL) | UFS Gear 4 Device Down Topology |  | M2+M3 | DSL |  |  | Tx |  | segment_max_length | 25 mm
HSIO | UFS |  |  |  |  | Standard Loss (SL) | UFS Gear 4 M.2 Topology | [5 empty] | Rx |  | total_max_length | 101.6 mm
HSIO | UFS |  |  |  |  | Standard Loss (SL) | UFS Gear 4 M.2 Topology | [5 empty] | Tx |  | total_max_length | 101.6 mm
HSIO | UFS |  |  |  |  | Standard Loss (SL) | UFS Gear 4 M.2 Topology |  | BO | DSL |  |  | Rx |  | segment_max_length | 12.7 mm
HSIO | UFS |  |  |  |  | Standard Loss (SL) | UFS Gear 4 M.2 Topology |  | BO | DSL |  |  | Tx |  | segment_max_length | 12.7 mm
HSIO | UFS |  |  |  |  | Standard Loss (SL) | UFS Gear 4 M.2 Topology |  | M2+M3 | MS |  |  | Rx |  | segment_max_length | 25 mm
HSIO | UFS |  |  |  |  | Standard Loss (SL) | UFS Gear 4 M.2 Topology |  | M2+M3 | MS |  |  | Tx |  | segment_max_length | 25 mm
HSIO | UFS |  |  |  |  | Standard Loss (SL) | UFS Gear 4 M.2 Topology |  | M2+M3 | DSL |  |  | Rx |  | segment_max_length | 25 mm
HSIO | UFS |  |  |  |  | Standard Loss (SL) | UFS Gear 4 M.2 Topology |  | M2+M3 | DSL |  |  | Tx |  | segment_max_length | 25 mm
HSIO | UFS |  |  |  |  | Standard Loss (SL) | UFS Gear 4 M.2 MUX Topology | [5 empty] | Rx |  | total_max_length | 88.9 mm
HSIO | UFS |  |  |  |  | Standard Loss (SL) | UFS Gear 4 M.2 MUX Topology | [5 empty] | Tx |  | total_max_length | 88.9 mm
HSIO | UFS |  |  |  |  | Standard Loss (SL) | UFS Gear 4 M.2 MUX Topology |  | BO | DSL |  |  | Rx |  | segment_max_length | 12.7 mm
HSIO | UFS |  |  |  |  | Standard Loss (SL) | UFS Gear 4 M.2 MUX Topology |  | BO | DSL |  |  | Tx |  | segment_max_length | 12.7 mm
HSIO | UFS |  |  |  |  | Standard Loss (SL) | UFS Gear 4 M.2 MUX Topology |  | M2+M3+M4+M5 | MS |  |  | Rx |  | segment_max_length | 25 mm
HSIO | UFS |  |  |  |  | Standard Loss (SL) | UFS Gear 4 M.2 MUX Topology |  | M2+M3+M4+M5 | MS |  |  | Tx |  | segment_max_length | 25 mm
HSIO | UFS |  |  |  |  | Standard Loss (SL) | UFS Gear 4 M.2 MUX Topology |  | M2+M3+M4+M5 | DSL |  |  | Rx |  | segment_max_length | 25 mm
HSIO | UFS |  |  |  |  | Standard Loss (SL) | UFS Gear 4 M.2 MUX Topology |  | M2+M3+M4+M5 | DSL |  |  | Tx |  | segment_max_length | 25 mm
HSIO | Type-C AUX |  |  |  | Mainstream | Standard Loss (SL) | Type-C AUX No Retimer Topology | [5 empty] | Tx |  | total_max_length | 450 mm
HSIO | Type-C AUX |  |  |  | Mainstream | Standard Loss (SL) | Type-C AUX No Retimer Topology |  | BO | MS |  |  | Tx |  | segment_max_length | 25 mm
HSIO | Type-C AUX |  |  |  | Mainstream | Standard Loss (SL) | Type-C AUX No Retimer Topology |  | BO | DSL |  |  | Tx |  | segment_max_length | 25 mm
HSIO | Type-C AUX |  |  |  | Mainstream | Standard Loss (SL) | Type-C AUX No Retimer Topology |  | BO | SL |  |  | Tx |  | segment_max_length | 25 mm
HSIO | Type-C AUX |  |  |  | Mainstream | Standard Loss (SL) | Type-C AUX No Retimer Topology |  | M1+M2+M3 | MS |  |  | Tx |  | segment_max_length | 450 mm
HSIO | Type-C AUX |  |  |  | Mainstream | Standard Loss (SL) | Type-C AUX No Retimer Topology |  | M1+M2+M3 | DSL |  |  | Tx |  | segment_max_length | 450 mm
HSIO | Type-C AUX |  |  |  | Mainstream | Standard Loss (SL) | Type-C AUX No Retimer Topology |  | M1+M2+M3 | SL |  |  | Tx |  | segment_max_length | 450 mm
HSIO | Type-C AUX |  |  |  | Mainstream | Standard Loss (SL) | Type-C AUX No Retimer Topology |  | M4 | MS |  |  | Tx |  | segment_max_length | 25 mm
HSIO | Type-C AUX |  |  |  | Mainstream | Standard Loss (SL) | Type-C AUX No Retimer Topology |  | M4 | DSL |  |  | Tx |  | segment_max_length | 25 mm
HSIO | Type-C AUX |  |  |  | Mainstream | Standard Loss (SL) | Type-C AUX No Retimer Topology |  | M4 | SL |  |  | Tx |  | segment_max_length | 25 mm
HSIO | Type-C AUX |  |  |  | Mainstream | Standard Loss (SL) | Type-C AUX No Retimer Internal Cable Topology | [5 empty] | Tx |  | total_max_length | 450 mm
HSIO | Type-C AUX |  |  |  | Mainstream | Standard Loss (SL) | Type-C AUX No Retimer Internal Cable Topology |  | BO | DSL |  |  | Tx |  | segment_max_length | 25 mm
HSIO | Type-C AUX |  |  |  | Mainstream | Standard Loss (SL) | Type-C AUX No Retimer Internal Cable Topology |  | BO | MS |  |  | Tx |  | segment_max_length | 25 mm
HSIO | Type-C AUX |  |  |  | Mainstream | Standard Loss (SL) | Type-C AUX No Retimer Internal Cable Topology |  | BO | SL |  |  | Tx |  | segment_max_length | 25 mm
HSIO | Type-C AUX |  |  |  | Mainstream | Standard Loss (SL) | Type-C AUX No Retimer Internal Cable Topology |  | M1+M2+M3+M4 | DSL |  |  | Tx |  | segment_max_length | 450 mm
HSIO | Type-C AUX |  |  |  | Mainstream | Standard Loss (SL) | Type-C AUX No Retimer Internal Cable Topology |  | M1+M2+M3+M4 | MS |  |  | Tx |  | segment_max_length | 450 mm
HSIO | Type-C AUX |  |  |  | Mainstream | Standard Loss (SL) | Type-C AUX No Retimer Internal Cable Topology |  | M1+M2+M3+M4 | SL |  |  | Tx |  | segment_max_length | 450 mm
HSIO | Type-C AUX |  |  |  | Mainstream | Standard Loss (SL) | Type-C AUX No Retimer Internal Cable Topology |  | M5 | DSL |  |  | Tx |  | segment_max_length | 25 mm
HSIO | Type-C AUX |  |  |  | Mainstream | Standard Loss (SL) | Type-C AUX No Retimer Internal Cable Topology |  | M5 | MS |  |  | Tx |  | segment_max_length | 25 mm
HSIO | Type-C AUX |  |  |  | Mainstream | Standard Loss (SL) | Type-C AUX No Retimer Internal Cable Topology |  | M5 | SL |  |  | Tx |  | segment_max_length | 25 mm
HSIO | Type-C AUX |  |  |  | Mainstream | Standard Loss (SL) | Type-C AUX No Retimer Internal Cable Topology |  | Cable | Cable |  |  | Tx |  | segment_max_length | 500 mm
HSIO | Type-C AUX |  |  |  | Mainstream | Standard Loss (SL) | Type-C AUX With Retimer Topology | [5 empty] | Tx |  | total_max_length | 450 mm
HSIO | Type-C AUX |  |  |  | Mainstream | Standard Loss (SL) | Type-C AUX With Retimer Topology |  | BO | DSL |  |  | Tx |  | segment_max_length | 25 mm
HSIO | Type-C AUX |  |  |  | Mainstream | Standard Loss (SL) | Type-C AUX With Retimer Topology |  | BO | MS |  |  | Tx |  | segment_max_length | 25 mm
HSIO | Type-C AUX |  |  |  | Mainstream | Standard Loss (SL) | Type-C AUX With Retimer Topology |  | BO | SL |  |  | Tx |  | segment_max_length | 25 mm
HSIO | Type-C AUX |  |  |  | Mainstream | Standard Loss (SL) | Type-C AUX With Retimer Topology |  | M1+M2 | DSL |  |  | Tx |  | segment_max_length | 450 mm
HSIO | Type-C AUX |  |  |  | Mainstream | Standard Loss (SL) | Type-C AUX With Retimer Topology |  | M1+M2 | MS |  |  | Tx |  | segment_max_length | 450 mm
HSIO | Type-C AUX |  |  |  | Mainstream | Standard Loss (SL) | Type-C AUX With Retimer Topology |  | M1+M2 | SL |  |  | Tx |  | segment_max_length | 450 mm
HSIO | Type-C AUX |  |  |  | Mainstream | Standard Loss (SL) | Type-C AUX With Retimer Topology |  | M3+M4 | DSL |  |  | Tx |  | segment_max_length | 127 mm
HSIO | Type-C AUX |  |  |  | Mainstream | Standard Loss (SL) | Type-C AUX With Retimer Topology |  | M3+M4 | MS |  |  | Tx |  | segment_max_length | 127 mm
HSIO | Type-C AUX |  |  |  | Mainstream | Standard Loss (SL) | Type-C AUX With Retimer Topology |  | M3+M4 | SL |  |  | Tx |  | segment_max_length | 127 mm
HSIO | Type-C AUX |  |  |  | Mainstream | Standard Loss (SL) | Type-C AUX With Retimer Internal Cable Topology | [5 empty] | Tx |  | total_max_length | 450 mm
HSIO | Type-C AUX |  |  |  | Mainstream | Standard Loss (SL) | Type-C AUX With Retimer Internal Cable Topology |  | BO | DSL |  |  | Tx |  | segment_max_length | 25 mm
HSIO | Type-C AUX |  |  |  | Mainstream | Standard Loss (SL) | Type-C AUX With Retimer Internal Cable Topology |  | BO | MS |  |  | Tx |  | segment_max_length | 25 mm
HSIO | Type-C AUX |  |  |  | Mainstream | Standard Loss (SL) | Type-C AUX With Retimer Internal Cable Topology |  | BO | SL |  |  | Tx |  | segment_max_length | 25 mm
HSIO | Type-C AUX |  |  |  | Mainstream | Standard Loss (SL) | Type-C AUX With Retimer Internal Cable Topology |  | M1+M2+M3 | DSL |  |  | Tx |  | segment_max_length | 450 mm
HSIO | Type-C AUX |  |  |  | Mainstream | Standard Loss (SL) | Type-C AUX With Retimer Internal Cable Topology |  | M1+M2+M3 | MS |  |  | Tx |  | segment_max_length | 450 mm
HSIO | Type-C AUX |  |  |  | Mainstream | Standard Loss (SL) | Type-C AUX With Retimer Internal Cable Topology |  | M1+M2+M3 | SL |  |  | Tx |  | segment_max_length | 450 mm
HSIO | Type-C AUX |  |  |  | Mainstream | Standard Loss (SL) | Type-C AUX With Retimer Internal Cable Topology |  | M4+M5 | DSL |  |  | Tx |  | segment_max_length | 127 mm
HSIO | Type-C AUX |  |  |  | Mainstream | Standard Loss (SL) | Type-C AUX With Retimer Internal Cable Topology |  | M4+M5 | MS |  |  | Tx |  | segment_max_length | 127 mm
HSIO | Type-C AUX |  |  |  | Mainstream | Standard Loss (SL) | Type-C AUX With Retimer Internal Cable Topology |  | M4+M5 | SL |  |  | Tx |  | segment_max_length | 127 mm
HSIO | Type-C AUX |  |  |  | Mainstream | Standard Loss (SL) | Type-C AUX With Retimer Internal Cable Topology |  | Cable | Cable |  |  | Tx |  | segment_max_length | 500 mm
HSIO | CNVio2 |  |  |  | Mainstream | Standard Loss (SL) | CNVio Device Down Topology | [5 empty] | Rx |  | total_max_length | 219 mm
HSIO | CNVio2 |  |  |  | Mainstream | Standard Loss (SL) | CNVio Device Down Topology | [5 empty] | Tx |  | total_max_length | 219 mm
HSIO | CNVio2 |  |  |  | Mainstream | Standard Loss (SL) | CNVio Device Down Topology |  | BO | SL |  |  | Rx |  | segment_max_length | 12.7 mm
HSIO | CNVio2 |  |  |  | Mainstream | Standard Loss (SL) | CNVio Device Down Topology |  | BO | SL |  |  | Tx |  | segment_max_length | 12.7 mm
HSIO | CNVio2 |  |  |  | Mainstream | Standard Loss (SL) | CNVio Device Down Topology |  | M3 | MS |  |  | Rx |  | segment_max_length | 25.4 mm
HSIO | CNVio2 |  |  |  | Mainstream | Standard Loss (SL) | CNVio Device Down Topology |  | M3 | MS |  |  | Tx |  | segment_max_length | 25.4 mm
HSIO | CNVio2 |  |  |  | Mainstream | Standard Loss (SL) | CNVio M.2 Topology | [5 empty] | Rx |  | total_max_length | 219 mm
HSIO | CNVio2 |  |  |  | Mainstream | Standard Loss (SL) | CNVio M.2 Topology | [5 empty] | Tx |  | total_max_length | 219 mm
HSIO | CNVio2 |  |  |  | Mainstream | Standard Loss (SL) | CNVio M.2 Topology |  | BO | SL |  |  | Rx |  | segment_max_length | 12.7 mm
HSIO | CNVio2 |  |  |  | Mainstream | Standard Loss (SL) | CNVio M.2 Topology |  | BO | SL |  |  | Tx |  | segment_max_length | 12.7 mm
HSIO | CNVio2 |  |  |  | Mainstream | Standard Loss (SL) | CNVio M.2 Topology |  | M3 | MS |  |  | Rx |  | segment_max_length | 25.4 mm
HSIO | CNVio2 |  |  |  | Mainstream | Standard Loss (SL) | CNVio M.2 Topology |  | M3 | MS |  |  | Tx |  | segment_max_length | 25.4 mm
HSIO | CNVio2 |  |  |  | Mainstream | Standard Loss (SL) | CNVio Module Down Topology | [5 empty] | Rx |  | total_max_length | 219 mm
HSIO | CNVio2 |  |  |  | Mainstream | Standard Loss (SL) | CNVio Module Down Topology | [5 empty] | Tx |  | total_max_length | 219 mm
HSIO | CNVio2 |  |  |  | Mainstream | Standard Loss (SL) | CNVio Module Down Topology |  | BO | SL |  |  | Rx |  | segment_max_length | 12.7 mm
HSIO | CNVio2 |  |  |  | Mainstream | Standard Loss (SL) | CNVio Module Down Topology |  | BO | SL |  |  | Tx |  | segment_max_length | 12.7 mm
HSIO | CNVio2 |  |  |  | Mainstream | Standard Loss (SL) | CNVio Module Down Topology |  | M3 | MS |  |  | Rx |  | segment_max_length | 25.4 mm
HSIO | CNVio2 |  |  |  | Mainstream | Standard Loss (SL) | CNVio Module Down Topology |  | M3 | MS |  |  | Tx |  | segment_max_length | 25.4 mm