## PDG Ruleset
InterfaceType | Interface | PcbType | Thickness | LayersCount | Category | Material | Topology | Channel | Trace | TlineType | Routing | PinGroup | SignalGroup | RRR | Parameter | Value
Single Ended | CATERR# | Type-3 | 0.9mm | 10 | Mainstream | Premium Mid Loss (PML) |  |  | B* | MS | 1 |  |  |  | min_width | 75 um
Single Ended | CATERR# | Type-3 | 0.9mm | 10 | Mainstream | Premium Mid Loss (PML) |  |  | B* | MS | 10 |  |  |  | min_width | 75 um
Single Ended | CLINK | Type-3 | 0.9mm | 10 | Mainstream | Premium Mid Loss (PML) |  |  | B* | MS | 1 |  |  |  | min_width | 75 um
Single Ended | CLINK | Type-3 | 0.9mm | 10 | Mainstream | Premium Mid Loss (PML) |  |  | B* | MS | 10 |  |  |  | min_width | 75 um
Single Ended | CNVi BRI and RGI | Type-3 | 0.9mm | 10 | Mainstream | Premium Mid Loss (PML) |  |  | B* | MS | 1 |  |  |  | min_width | 75 um
Single Ended | CNVi BRI and RGI | Type-3 | 0.9mm | 10 | Mainstream | Premium Mid Loss (PML) |  |  | B* | MS | 10 |  |  |  | min_width | 75 um
Single Ended | CPU and PCH GPIO | Type-3 | 0.9mm | 10 | Mainstream | Premium Mid Loss (PML) |  |  | B* | MS | 1 |  |  |  | min_width | 75 um
Single Ended | CPU and PCH GPIO | Type-3 | 0.9mm | 10 | Mainstream | Premium Mid Loss (PML) |  |  | B* | MS | 10 |  |  |  | min_width | 75 um
Single Ended | DMIC | Type-3 | 0.9mm | 10 | Mainstream | Premium Mid Loss (PML) |  |  | B* | MS | 1 |  |  |  | min_width | 75 um
Single Ended | DMIC | Type-3 | 0.9mm | 10 | Mainstream | Premium Mid Loss (PML) |  |  | B* | MS | 10 |  |  |  | min_width | 75 um
Single Ended | eSPI | Type-3 | 0.9mm | 10 | Mainstream | Premium Mid Loss (PML) |  |  | B* | MS | 1 |  |  |  | min_width | 75 um
Single Ended | eSPI | Type-3 | 0.9mm | 10 | Mainstream | Premium Mid Loss (PML) |  |  | B* | MS | 10 |  |  |  | min_width | 75 um
Single Ended | FORCEPR# | Type-3 | 0.9mm | 10 | Mainstream | Premium Mid Loss (PML) |  |  | B* | MS | 1 |  |  |  | min_width | 75 um
Single Ended | FORCEPR# | Type-3 | 0.9mm | 10 | Mainstream | Premium Mid Loss (PML) |  |  | B* | MS | 10 |  |  |  | min_width | 75 um
Single Ended | GSPI | Type-3 | 0.9mm | 10 | Mainstream | Premium Mid Loss (PML) |  |  | B* | MS | 1 |  |  |  | min_width | 75 um
Single Ended | GSPI | Type-3 | 0.9mm | 10 | Mainstream | Premium Mid Loss (PML) |  |  | B* | MS | 10 |  |  |  | min_width | 75 um
Single Ended | HDA | Type-3 | 0.9mm | 10 | Mainstream | Premium Mid Loss (PML) |  |  | B* | MS | 1 |  |  |  | min_width | 75 um
Single Ended | HDA | Type-3 | 0.9mm | 10 | Mainstream | Premium Mid Loss (PML) |  |  | B* | MS | 10 |  |  |  | min_width | 75 um
Single Ended | I2C | Type-3 | 0.9mm | 10 | Mainstream | Premium Mid Loss (PML) |  |  | B* | MS | 1 |  |  |  | min_width | 75 um
Single Ended | I2C | Type-3 | 0.9mm | 10 | Mainstream | Premium Mid Loss (PML) |  |  | B* | MS | 10 |  |  |  | min_width | 75 um
Single Ended | I2S | Type-3 | 0.9mm | 10 | Mainstream | Premium Mid Loss (PML) |  |  | B* | MS | 1 |  |  |  | min_width | 75 um
Single Ended | I2S | Type-3 | 0.9mm | 10 | Mainstream | Premium Mid Loss (PML) |  |  | B* | MS | 10 |  |  |  | min_width | 75 um
Single Ended | I3C | Type-3 | 0.9mm | 10 | Mainstream | Premium Mid Loss (PML) |  |  | B* | MS | 1 |  |  |  | min_width | 75 um
Single Ended | I3C | Type-3 | 0.9mm | 10 | Mainstream | Premium Mid Loss (PML) |  |  | B* | MS | 10 |  |  |  | min_width | 75 um
Single Ended | ISH-SPI | Type-3 | 0.9mm | 10 | Mainstream | Premium Mid Loss (PML) |  |  | B* | MS | 1 |  |  |  | min_width | 75 um
Single Ended | ISH-SPI | Type-3 | 0.9mm | 10 | Mainstream | Premium Mid Loss (PML) |  |  | B* | MS | 10 |  |  |  | min_width | 75 um
Single Ended | LSX | Type-3 | 0.9mm | 10 | Mainstream | Premium Mid Loss (PML) |  |  | B* | MS | 1 |  |  |  | min_width | 75 um
Single Ended | LSX | Type-3 | 0.9mm | 10 | Mainstream | Premium Mid Loss (PML) |  |  | B* | MS | 10 |  |  |  | min_width | 75 um
Single Ended | SMLink | Type-3 | 0.9mm | 10 | Mainstream | Premium Mid Loss (PML) |  |  | B* | MS | 1 |  |  |  | min_width | 75 um
Single Ended | SMLink | Type-3 | 0.9mm | 10 | Mainstream | Premium Mid Loss (PML) |  |  | B* | MS | 10 |  |  |  | min_width | 75 um
Single Ended | SoundWire | Type-3 | 0.9mm | 10 | Mainstream | Premium Mid Loss (PML) |  |  | B* | MS | 1 |  |  |  | min_width | 75 um
Single Ended | SoundWire | Type-3 | 0.9mm | 10 | Mainstream | Premium Mid Loss (PML) |  |  | B* | MS | 10 |  |  |  | min_width | 75 um
Single Ended | SPI0 Flash | Type-3 | 0.9mm | 10 | Mainstream | Premium Mid Loss (PML) |  |  | B* | MS | 1 |  |  |  | min_width | 75 um
Single Ended | SPI0 Flash | Type-3 | 0.9mm | 10 | Mainstream | Premium Mid Loss (PML) |  |  | B* | MS | 10 |  |  |  | min_width | 75 um
Single Ended | SVID | Type-3 | 0.9mm | 10 | Mainstream | Premium Mid Loss (PML) |  |  | B* | MS | 1 |  |  |  | min_width | 75 um
Single Ended | SVID | Type-3 | 0.9mm | 10 | Mainstream | Premium Mid Loss (PML) |  |  | B* | MS | 10 |  |  |  | min_width | 75 um
Single Ended | THC-SPI | Type-3 | 0.9mm | 10 | Mainstream | Premium Mid Loss (PML) |  |  | B* | MS | 1 |  |  |  | min_width | 75 um
Single Ended | THC-SPI | Type-3 | 0.9mm | 10 | Mainstream | Premium Mid Loss (PML) |  |  | B* | MS | 10 |  |  |  | min_width | 75 um
Single Ended | THERMTRIP# | Type-3 | 0.9mm | 10 | Mainstream | Premium Mid Loss (PML) |  |  | B* | MS | 1 |  |  |  | min_width | 75 um
Single Ended | THERMTRIP# | Type-3 | 0.9mm | 10 | Mainstream | Premium Mid Loss (PML) |  |  | B* | MS | 10 |  |  |  | min_width | 75 um
Single Ended | UART | Type-3 | 0.9mm | 10 | Mainstream | Premium Mid Loss (PML) |  |  | B* | MS | 1 |  |  |  | min_width | 75 um
Single Ended | UART | Type-3 | 0.9mm | 10 | Mainstream | Premium Mid Loss (PML) |  |  | B* | MS | 10 |  |  |  | min_width | 75 um
Single Ended | CATERR# | Type-3 | 0.9mm | 10 | Mainstream | Premium Mid Loss (PML) |  |  | B* | MS | 1 |  |  |  | impedance | 58 ohm
Single Ended | CATERR# | Type-3 | 0.9mm | 10 | Mainstream | Premium Mid Loss (PML) |  |  | B* | MS | 10 |  |  |  | impedance | 58 ohm
Single Ended | CLINK | Type-3 | 0.9mm | 10 | Mainstream | Premium Mid Loss (PML) |  |  | B* | MS | 1 |  |  |  | impedance | 58 ohm
Single Ended | CLINK | Type-3 | 0.9mm | 10 | Mainstream | Premium Mid Loss (PML) |  |  | B* | MS | 10 |  |  |  | impedance | 58 ohm
Single Ended | CNVi BRI and RGI | Type-3 | 0.9mm | 10 | Mainstream | Premium Mid Loss (PML) |  |  | B* | MS | 1 |  |  |  | impedance | 58 ohm
Single Ended | CNVi BRI and RGI | Type-3 | 0.9mm | 10 | Mainstream | Premium Mid Loss (PML) |  |  | B* | MS | 10 |  |  |  | impedance | 58 ohm
Single Ended | CPU and PCH GPIO | Type-3 | 0.9mm | 10 | Mainstream | Premium Mid Loss (PML) |  |  | B* | MS | 1 |  |  |  | impedance | 58 ohm
Single Ended | CPU and PCH GPIO | Type-3 | 0.9mm | 10 | Mainstream | Premium Mid Loss (PML) |  |  | B* | MS | 10 |  |  |  | impedance | 58 ohm
Single Ended | DMIC | Type-3 | 0.9mm | 10 | Mainstream | Premium Mid Loss (PML) |  |  | B* | MS | 1 |  |  |  | impedance | 58 ohm
Single Ended | DMIC | Type-3 | 0.9mm | 10 | Mainstream | Premium Mid Loss (PML) |  |  | B* | MS | 10 |  |  |  | impedance | 58 ohm
Single Ended | eSPI | Type-3 | 0.9mm | 10 | Mainstream | Premium Mid Loss (PML) |  |  | B* | MS | 1 |  |  |  | impedance | 58 ohm
Single Ended | eSPI | Type-3 | 0.9mm | 10 | Mainstream | Premium Mid Loss (PML) |  |  | B* | MS | 10 |  |  |  | impedance | 58 ohm
Single Ended | FORCEPR# | Type-3 | 0.9mm | 10 | Mainstream | Premium Mid Loss (PML) |  |  | B* | MS | 1 |  |  |  | impedance | 58 ohm
Single Ended | FORCEPR# | Type-3 | 0.9mm | 10 | Mainstream | Premium Mid Loss (PML) |  |  | B* | MS | 10 |  |  |  | impedance | 58 ohm
Single Ended | GSPI | Type-3 | 0.9mm | 10 | Mainstream | Premium Mid Loss (PML) |  |  | B* | MS | 1 |  |  |  | impedance | 58 ohm
Single Ended | GSPI | Type-3 | 0.9mm | 10 | Mainstream | Premium Mid Loss (PML) |  |  | B* | MS | 10 |  |  |  | impedance | 58 ohm
Single Ended | HDA | Type-3 | 0.9mm | 10 | Mainstream | Premium Mid Loss (PML) |  |  | B* | MS | 1 |  |  |  | impedance | 58 ohm
Single Ended | HDA | Type-3 | 0.9mm | 10 | Mainstream | Premium Mid Loss (PML) |  |  | B* | MS | 10 |  |  |  | impedance | 58 ohm
Single Ended | I2C | Type-3 | 0.9mm | 10 | Mainstream | Premium Mid Loss (PML) |  |  | B* | MS | 1 |  |  |  | impedance | 58 ohm
Single Ended | I2C | Type-3 | 0.9mm | 10 | Mainstream | Premium Mid Loss (PML) |  |  | B* | MS | 10 |  |  |  | impedance | 58 ohm
Single Ended | I2S | Type-3 | 0.9mm | 10 | Mainstream | Premium Mid Loss (PML) |  |  | B* | MS | 1 |  |  |  | impedance | 58 ohm
Single Ended | I2S | Type-3 | 0.9mm | 10 | Mainstream | Premium Mid Loss (PML) |  |  | B* | MS | 10 |  |  |  | impedance | 58 ohm
Single Ended | I3C | Type-3 | 0.9mm | 10 | Mainstream | Premium Mid Loss (PML) |  |  | B* | MS | 1 |  |  |  | impedance | 58 ohm
Single Ended | I3C | Type-3 | 0.9mm | 10 | Mainstream | Premium Mid Loss (PML) |  |  | B* | MS | 10 |  |  |  | impedance | 58 ohm
Single Ended | ISH-SPI | Type-3 | 0.9mm | 10 | Mainstream | Premium Mid Loss (PML) |  |  | B* | MS | 1 |  |  |  | impedance | 58 ohm
Single Ended | ISH-SPI | Type-3 | 0.9mm | 10 | Mainstream | Premium Mid Loss (PML) |  |  | B* | MS | 10 |  |  |  | impedance | 58 ohm
Single Ended | LSX | Type-3 | 0.9mm | 10 | Mainstream | Premium Mid Loss (PML) |  |  | B* | MS | 1 |  |  |  | impedance | 58 ohm
Single Ended | LSX | Type-3 | 0.9mm | 10 | Mainstream | Premium Mid Loss (PML) |  |  | B* | MS | 10 |  |  |  | impedance | 58 ohm
Single Ended | SMLink | Type-3 | 0.9mm | 10 | Mainstream | Premium Mid Loss (PML) |  |  | B* | MS | 1 |  |  |  | impedance | 58 ohm
Single Ended | SMLink | Type-3 | 0.9mm | 10 | Mainstream | Premium Mid Loss (PML) |  |  | B* | MS | 10 |  |  |  | impedance | 58 ohm
Single Ended | SoundWire | Type-3 | 0.9mm | 10 | Mainstream | Premium Mid Loss (PML) |  |  | B* | MS | 1 |  |  |  | impedance | 58 ohm
Single Ended | SoundWire | Type-3 | 0.9mm | 10 | Mainstream | Premium Mid Loss (PML) |  |  | B* | MS | 10 |  |  |  | impedance | 58 ohm
Single Ended | SPI0 Flash | Type-3 | 0.9mm | 10 | Mainstream | Premium Mid Loss (PML) |  |  | B* | MS | 1 |  |  |  | impedance | 58 ohm
Single Ended | SPI0 Flash | Type-3 | 0.9mm | 10 | Mainstream | Premium Mid Loss (PML) |  |  | B* | MS | 10 |  |  |  | impedance | 58 ohm
Single Ended | SVID | Type-3 | 0.9mm | 10 | Mainstream | Premium Mid Loss (PML) |  |  | B* | MS | 1 |  |  |  | impedance | 58 ohm
Single Ended | SVID | Type-3 | 0.9mm | 10 | Mainstream | Premium Mid Loss (PML) |  |  | B* | MS | 10 |  |  |  | impedance | 58 ohm
Single Ended | THC-SPI | Type-3 | 0.9mm | 10 | Mainstream | Premium Mid Loss (PML) |  |  | B* | MS | 1 |  |  |  | impedance | 58 ohm
Single Ended | THC-SPI | Type-3 | 0.9mm | 10 | Mainstream | Premium Mid Loss (PML) |  |  | B* | MS | 10 |  |  |  | impedance | 58 ohm
Single Ended | THERMTRIP# | Type-3 | 0.9mm | 10 | Mainstream | Premium Mid Loss (PML) |  |  | B* | MS | 1 |  |  |  | impedance | 58 ohm
Single Ended | THERMTRIP# | Type-3 | 0.9mm | 10 | Mainstream | Premium Mid Loss (PML) |  |  | B* | MS | 10 |  |  |  | impedance | 58 ohm
Single Ended | UART | Type-3 | 0.9mm | 10 | Mainstream | Premium Mid Loss (PML) |  |  | B* | MS | 1 |  |  |  | impedance | 58 ohm
Single Ended | UART | Type-3 | 0.9mm | 10 | Mainstream | Premium Mid Loss (PML) |  |  | B* | MS | 10 |  |  |  | impedance | 58 ohm
Single Ended | CATERR# | Type-3 | 0.9mm | 10 | Mainstream | Premium Mid Loss (PML) |  |  | B* | MS | 1 |  |  |  | losses | -0.25 dB/inch @ 1GHz
Single Ended | CATERR# | Type-3 | 0.9mm | 10 | Mainstream | Premium Mid Loss (PML) |  |  | B* | MS | 10 |  |  |  | losses | -0.25 dB/inch @ 1GHz
Single Ended | CLINK | Type-3 | 0.9mm | 10 | Mainstream | Premium Mid Loss (PML) |  |  | B* | MS | 1 |  |  |  | losses | -0.25 dB/inch @ 1GHz
Single Ended | CLINK | Type-3 | 0.9mm | 10 | Mainstream | Premium Mid Loss (PML) |  |  | B* | MS | 10 |  |  |  | losses | -0.25 dB/inch @ 1GHz
Single Ended | CNVi BRI and RGI | Type-3 | 0.9mm | 10 | Mainstream | Premium Mid Loss (PML) |  |  | B* | MS | 1 |  |  |  | losses | -0.25 dB/inch @ 1GHz
Single Ended | CNVi BRI and RGI | Type-3 | 0.9mm | 10 | Mainstream | Premium Mid Loss (PML) |  |  | B* | MS | 10 |  |  |  | losses | -0.25 dB/inch @ 1GHz
Single Ended | CPU and PCH GPIO | Type-3 | 0.9mm | 10 | Mainstream | Premium Mid Loss (PML) |  |  | B* | MS | 1 |  |  |  | losses | -0.25 dB/inch @ 1GHz
Single Ended | CPU and PCH GPIO | Type-3 | 0.9mm | 10 | Mainstream | Premium Mid Loss (PML) |  |  | B* | MS | 10 |  |  |  | losses | -0.25 dB/inch @ 1GHz
Single Ended | DMIC | Type-3 | 0.9mm | 10 | Mainstream | Premium Mid Loss (PML) |  |  | B* | MS | 1 |  |  |  | losses | -0.25 dB/inch @ 1GHz
Single Ended | DMIC | Type-3 | 0.9mm | 10 | Mainstream | Premium Mid Loss (PML) |  |  | B* | MS | 10 |  |  |  | losses | -0.25 dB/inch @ 1GHz
Single Ended | eSPI | Type-3 | 0.9mm | 10 | Mainstream | Premium Mid Loss (PML) |  |  | B* | MS | 1 |  |  |  | losses | -0.25 dB/inch @ 1GHz
Single Ended | eSPI | Type-3 | 0.9mm | 10 | Mainstream | Premium Mid Loss (PML) |  |  | B* | MS | 10 |  |  |  | losses | -0.25 dB/inch @ 1GHz
Single Ended | FORCEPR# | Type-3 | 0.9mm | 10 | Mainstream | Premium Mid Loss (PML) |  |  | B* | MS | 1 |  |  |  | losses | -0.25 dB/inch @ 1GHz
Single Ended | FORCEPR# | Type-3 | 0.9mm | 10 | Mainstream | Premium Mid Loss (PML) |  |  | B* | MS | 10 |  |  |  | losses | -0.25 dB/inch @ 1GHz
Single Ended | GSPI | Type-3 | 0.9mm | 10 | Mainstream | Premium Mid Loss (PML) |  |  | B* | MS | 1 |  |  |  | losses | -0.25 dB/inch @ 1GHz
Single Ended | GSPI | Type-3 | 0.9mm | 10 | Mainstream | Premium Mid Loss (PML) |  |  | B* | MS | 10 |  |  |  | losses | -0.25 dB/inch @ 1GHz
Single Ended | HDA | Type-3 | 0.9mm | 10 | Mainstream | Premium Mid Loss (PML) |  |  | B* | MS | 1 |  |  |  | losses | -0.25 dB/inch @ 1GHz
Single Ended | HDA | Type-3 | 0.9mm | 10 | Mainstream | Premium Mid Loss (PML) |  |  | B* | MS | 10 |  |  |  | losses | -0.25 dB/inch @ 1GHz
Single Ended | I2C | Type-3 | 0.9mm | 10 | Mainstream | Premium Mid Loss (PML) |  |  | B* | MS | 1 |  |  |  | losses | -0.25 dB/inch @ 1GHz
Single Ended | I2C | Type-3 | 0.9mm | 10 | Mainstream | Premium Mid Loss (PML) |  |  | B* | MS | 10 |  |  |  | losses | -0.25 dB/inch @ 1GHz
Single Ended | I2S | Type-3 | 0.9mm | 10 | Mainstream | Premium Mid Loss (PML) |  |  | B* | MS | 1 |  |  |  | losses | -0.25 dB/inch @ 1GHz
Single Ended | I2S | Type-3 | 0.9mm | 10 | Mainstream | Premium Mid Loss (PML) |  |  | B* | MS | 10 |  |  |  | losses | -0.25 dB/inch @ 1GHz
Single Ended | I3C | Type-3 | 0.9mm | 10 | Mainstream | Premium Mid Loss (PML) |  |  | B* | MS | 1 |  |  |  | losses | -0.25 dB/inch @ 1GHz
Single Ended | I3C | Type-3 | 0.9mm | 10 | Mainstream | Premium Mid Loss (PML) |  |  | B* | MS | 10 |  |  |  | losses | -0.25 dB/inch @ 1GHz
Single Ended | ISH-SPI | Type-3 | 0.9mm | 10 | Mainstream | Premium Mid Loss (PML) |  |  | B* | MS | 1 |  |  |  | losses | -0.25 dB/inch @ 1GHz
Single Ended | ISH-SPI | Type-3 | 0.9mm | 10 | Mainstream | Premium Mid Loss (PML) |  |  | B* | MS | 10 |  |  |  | losses | -0.25 dB/inch @ 1GHz
Single Ended | LSX | Type-3 | 0.9mm | 10 | Mainstream | Premium Mid Loss (PML) |  |  | B* | MS | 1 |  |  |  | losses | -0.25 dB/inch @ 1GHz
Single Ended | LSX | Type-3 | 0.9mm | 10 | Mainstream | Premium Mid Loss (PML) |  |  | B* | MS | 10 |  |  |  | losses | -0.25 dB/inch @ 1GHz
Single Ended | SMLink | Type-3 | 0.9mm | 10 | Mainstream | Premium Mid Loss (PML) |  |  | B* | MS | 1 |  |  |  | losses | -0.25 dB/inch @ 1GHz
Single Ended | SMLink | Type-3 | 0.9mm | 10 | Mainstream | Premium Mid Loss (PML) |  |  | B* | MS | 10 |  |  |  | losses | -0.25 dB/inch @ 1GHz
Single Ended | SoundWire | Type-3 | 0.9mm | 10 | Mainstream | Premium Mid Loss (PML) |  |  | B* | MS | 1 |  |  |  | losses | -0.25 dB/inch @ 1GHz
Single Ended | SoundWire | Type-3 | 0.9mm | 10 | Mainstream | Premium Mid Loss (PML) |  |  | B* | MS | 10 |  |  |  | losses | -0.25 dB/inch @ 1GHz
Single Ended | SPI0 Flash | Type-3 | 0.9mm | 10 | Mainstream | Premium Mid Loss (PML) |  |  | B* | MS | 1 |  |  |  | losses | -0.25 dB/inch @ 1GHz
Single Ended | SPI0 Flash | Type-3 | 0.9mm | 10 | Mainstream | Premium Mid Loss (PML) |  |  | B* | MS | 10 |  |  |  | losses | -0.25 dB/inch @ 1GHz
Single Ended | SVID | Type-3 | 0.9mm | 10 | Mainstream | Premium Mid Loss (PML) |  |  | B* | MS | 1 |  |  |  | losses | -0.25 dB/inch @ 1GHz
Single Ended | SVID | Type-3 | 0.9mm | 10 | Mainstream | Premium Mid Loss (PML) |  |  | B* | MS | 10 |  |  |  | losses | -0.25 dB/inch @ 1GHz
Single Ended | THC-SPI | Type-3 | 0.9mm | 10 | Mainstream | Premium Mid Loss (PML) |  |  | B* | MS | 1 |  |  |  | losses | -0.25 dB/inch @ 1GHz
Single Ended | THC-SPI | Type-3 | 0.9mm | 10 | Mainstream | Premium Mid Loss (PML) |  |  | B* | MS | 10 |  |  |  | losses | -0.25 dB/inch @ 1GHz
Single Ended | THERMTRIP# | Type-3 | 0.9mm | 10 | Mainstream | Premium Mid Loss (PML) |  |  | B* | MS | 1 |  |  |  | losses | -0.25 dB/inch @ 1GHz
Single Ended | THERMTRIP# | Type-3 | 0.9mm | 10 | Mainstream | Premium Mid Loss (PML) |  |  | B* | MS | 10 |  |  |  | losses | -0.25 dB/inch @ 1GHz
Single Ended | UART | Type-3 | 0.9mm | 10 | Mainstream | Premium Mid Loss (PML) |  |  | B* | MS | 1 |  |  |  | losses | -0.25 dB/inch @ 1GHz
Single Ended | UART | Type-3 | 0.9mm | 10 | Mainstream | Premium Mid Loss (PML) |  |  | B* | MS | 10 |  |  |  | losses | -0.25 dB/inch @ 1GHz
Single Ended | CATERR# | Type-3 | 0.9mm | 10 | Mainstream | Premium Mid Loss (PML) |  |  | B* | MS | 1 |  |  |  | external_spacing | 175 um
Single Ended | CATERR# | Type-3 | 0.9mm | 10 | Mainstream | Premium Mid Loss (PML) |  |  | B* | MS | 10 |  |  |  | external_spacing | 175 um
Single Ended | CLINK | Type-3 | 0.9mm | 10 | Mainstream | Premium Mid Loss (PML) |  |  | B* | MS | 1 |  |  |  | external_spacing | 175 um
Single Ended | CLINK | Type-3 | 0.9mm | 10 | Mainstream | Premium Mid Loss (PML) |  |  | B* | MS | 10 |  |  |  | external_spacing | 175 um
Single Ended | CNVi BRI and RGI | Type-3 | 0.9mm | 10 | Mainstream | Premium Mid Loss (PML) |  |  | B* | MS | 1 |  |  |  | external_spacing | 175 um
Single Ended | CNVi BRI and RGI | Type-3 | 0.9mm | 10 | Mainstream | Premium Mid Loss (PML) |  |  | B* | MS | 10 |  |  |  | external_spacing | 175 um
Single Ended | CPU and PCH GPIO | Type-3 | 0.9mm | 10 | Mainstream | Premium Mid Loss (PML) |  |  | B* | MS | 1 |  |  |  | external_spacing | 175 um
Single Ended | CPU and PCH GPIO | Type-3 | 0.9mm | 10 | Mainstream | Premium Mid Loss (PML) |  |  | B* | MS | 10 |  |  |  | external_spacing | 175 um
Single Ended | DMIC | Type-3 | 0.9mm | 10 | Mainstream | Premium Mid Loss (PML) |  |  | B* | MS | 1 |  |  |  | external_spacing | 175 um
Single Ended | DMIC | Type-3 | 0.9mm | 10 | Mainstream | Premium Mid Loss (PML) |  |  | B* | MS | 10 |  |  |  | external_spacing | 175 um
Single Ended | eSPI | Type-3 | 0.9mm | 10 | Mainstream | Premium Mid Loss (PML) |  |  | B* | MS | 1 |  |  |  | external_spacing | 175 um
Single Ended | eSPI | Type-3 | 0.9mm | 10 | Mainstream | Premium Mid Loss (PML) |  |  | B* | MS | 10 |  |  |  | external_spacing | 175 um
Single Ended | FORCEPR# | Type-3 | 0.9mm | 10 | Mainstream | Premium Mid Loss (PML) |  |  | B* | MS | 1 |  |  |  | external_spacing | 175 um
Single Ended | FORCEPR# | Type-3 | 0.9mm | 10 | Mainstream | Premium Mid Loss (PML) |  |  | B* | MS | 10 |  |  |  | external_spacing | 175 um
Single Ended | GSPI | Type-3 | 0.9mm | 10 | Mainstream | Premium Mid Loss (PML) |  |  | B* | MS | 1 |  |  |  | external_spacing | 175 um
Single Ended | GSPI | Type-3 | 0.9mm | 10 | Mainstream | Premium Mid Loss (PML) |  |  | B* | MS | 10 |  |  |  | external_spacing | 175 um
Single Ended | HDA | Type-3 | 0.9mm | 10 | Mainstream | Premium Mid Loss (PML) |  |  | B* | MS | 1 |  |  |  | external_spacing | 175 um
Single Ended | HDA | Type-3 | 0.9mm | 10 | Mainstream | Premium Mid Loss (PML) |  |  | B* | MS | 10 |  |  |  | external_spacing | 175 um
Single Ended | I2C | Type-3 | 0.9mm | 10 | Mainstream | Premium Mid Loss (PML) |  |  | B* | MS | 1 |  |  |  | external_spacing | 175 um
Single Ended | I2C | Type-3 | 0.9mm | 10 | Mainstream | Premium Mid Loss (PML) |  |  | B* | MS | 10 |  |  |  | external_spacing | 175 um
Single Ended | I2S | Type-3 | 0.9mm | 10 | Mainstream | Premium Mid Loss (PML) |  |  | B* | MS | 1 |  |  |  | external_spacing | 175 um
Single Ended | I2S | Type-3 | 0.9mm | 10 | Mainstream | Premium Mid Loss (PML) |  |  | B* | MS | 10 |  |  |  | external_spacing | 175 um
Single Ended | I3C | Type-3 | 0.9mm | 10 | Mainstream | Premium Mid Loss (PML) |  |  | B* | MS | 1 |  |  |  | external_spacing | 175 um
Single Ended | I3C | Type-3 | 0.9mm | 10 | Mainstream | Premium Mid Loss (PML) |  |  | B* | MS | 10 |  |  |  | external_spacing | 175 um
Single Ended | ISH-SPI | Type-3 | 0.9mm | 10 | Mainstream | Premium Mid Loss (PML) |  |  | B* | MS | 1 |  |  |  | external_spacing | 175 um
Single Ended | ISH-SPI | Type-3 | 0.9mm | 10 | Mainstream | Premium Mid Loss (PML) |  |  | B* | MS | 10 |  |  |  | external_spacing | 175 um
Single Ended | LSX | Type-3 | 0.9mm | 10 | Mainstream | Premium Mid Loss (PML) |  |  | B* | MS | 1 |  |  |  | external_spacing | 175 um
Single Ended | LSX | Type-3 | 0.9mm | 10 | Mainstream | Premium Mid Loss (PML) |  |  | B* | MS | 10 |  |  |  | external_spacing | 175 um
Single Ended | SMLink | Type-3 | 0.9mm | 10 | Mainstream | Premium Mid Loss (PML) |  |  | B* | MS | 1 |  |  |  | external_spacing | 175 um
Single Ended | SMLink | Type-3 | 0.9mm | 10 | Mainstream | Premium Mid Loss (PML) |  |  | B* | MS | 10 |  |  |  | external_spacing | 175 um
Single Ended | SoundWire | Type-3 | 0.9mm | 10 | Mainstream | Premium Mid Loss (PML) |  |  | B* | MS | 1 |  |  |  | external_spacing | 175 um
Single Ended | SoundWire | Type-3 | 0.9mm | 10 | Mainstream | Premium Mid Loss (PML) |  |  | B* | MS | 10 |  |  |  | external_spacing | 175 um
Single Ended | SPI0 Flash | Type-3 | 0.9mm | 10 | Mainstream | Premium Mid Loss (PML) |  |  | B* | MS | 1 |  |  |  | external_spacing | 175 um
Single Ended | SPI0 Flash | Type-3 | 0.9mm | 10 | Mainstream | Premium Mid Loss (PML) |  |  | B* | MS | 10 |  |  |  | external_spacing | 175 um
Single Ended | SVID | Type-3 | 0.9mm | 10 | Mainstream | Premium Mid Loss (PML) |  |  | B* | MS | 1 |  |  |  | external_spacing | 175 um
Single Ended | SVID | Type-3 | 0.9mm | 10 | Mainstream | Premium Mid Loss (PML) |  |  | B* | MS | 10 |  |  |  | external_spacing | 175 um
Single Ended | THC-SPI | Type-3 | 0.9mm | 10 | Mainstream | Premium Mid Loss (PML) |  |  | B* | MS | 1 |  |  |  | external_spacing | 175 um
Single Ended | THC-SPI | Type-3 | 0.9mm | 10 | Mainstream | Premium Mid Loss (PML) |  |  | B* | MS | 10 |  |  |  | external_spacing | 175 um
Single Ended | THERMTRIP# | Type-3 | 0.9mm | 10 | Mainstream | Premium Mid Loss (PML) |  |  | B* | MS | 1 |  |  |  | external_spacing | 175 um
Single Ended | THERMTRIP# | Type-3 | 0.9mm | 10 | Mainstream | Premium Mid Loss (PML) |  |  | B* | MS | 10 |  |  |  | external_spacing | 175 um
Single Ended | UART | Type-3 | 0.9mm | 10 | Mainstream | Premium Mid Loss (PML) |  |  | B* | MS | 1 |  |  |  | external_spacing | 175 um
Single Ended | UART | Type-3 | 0.9mm | 10 | Mainstream | Premium Mid Loss (PML) |  |  | B* | MS | 10 |  |  |  | external_spacing | 175 um
Single Ended | CATERR# | Type-3 | 0.9mm | 10 | Mainstream | Premium Mid Loss (PML) |  |  | B* | MS | 1 |  |  |  | internal_channel_kb | -1.19 %
Single Ended | CATERR# | Type-3 | 0.9mm | 10 | Mainstream | Premium Mid Loss (PML) |  |  | B* | MS | 10 |  |  |  | internal_channel_kb | -1.19 %
Single Ended | CLINK | Type-3 | 0.9mm | 10 | Mainstream | Premium Mid Loss (PML) |  |  | B* | MS | 1 |  |  |  | internal_channel_kb | -1.19 %
Single Ended | CLINK | Type-3 | 0.9mm | 10 | Mainstream | Premium Mid Loss (PML) |  |  | B* | MS | 10 |  |  |  | internal_channel_kb | -1.19 %
Single Ended | CNVi BRI and RGI | Type-3 | 0.9mm | 10 | Mainstream | Premium Mid Loss (PML) |  |  | B* | MS | 1 |  |  |  | internal_channel_kb | -1.19 %
Single Ended | CNVi BRI and RGI | Type-3 | 0.9mm | 10 | Mainstream | Premium Mid Loss (PML) |  |  | B* | MS | 10 |  |  |  | internal_channel_kb | -1.19 %
Single Ended | CPU and PCH GPIO | Type-3 | 0.9mm | 10 | Mainstream | Premium Mid Loss (PML) |  |  | B* | MS | 1 |  |  |  | internal_channel_kb | -1.19 %
Single Ended | CPU and PCH GPIO | Type-3 | 0.9mm | 10 | Mainstream | Premium Mid Loss (PML) |  |  | B* | MS | 10 |  |  |  | internal_channel_kb | -1.19 %
Single Ended | DMIC | Type-3 | 0.9mm | 10 | Mainstream | Premium Mid Loss (PML) |  |  | B* | MS | 1 |  |  |  | internal_channel_kb | -1.19 %
Single Ended | DMIC | Type-3 | 0.9mm | 10 | Mainstream | Premium Mid Loss (PML) |  |  | B* | MS | 10 |  |  |  | internal_channel_kb | -1.19 %
Single Ended | eSPI | Type-3 | 0.9mm | 10 | Mainstream | Premium Mid Loss (PML) |  |  | B* | MS | 1 |  |  |  | internal_channel_kb | -1.19 %
Single Ended | eSPI | Type-3 | 0.9mm | 10 | Mainstream | Premium Mid Loss (PML) |  |  | B* | MS | 10 |  |  |  | internal_channel_kb | -1.19 %
Single Ended | FORCEPR# | Type-3 | 0.9mm | 10 | Mainstream | Premium Mid Loss (PML) |  |  | B* | MS | 1 |  |  |  | internal_channel_kb | -1.19 %
Single Ended | FORCEPR# | Type-3 | 0.9mm | 10 | Mainstream | Premium Mid Loss (PML) |  |  | B* | MS | 10 |  |  |  | internal_channel_kb | -1.19 %
Single Ended | GSPI | Type-3 | 0.9mm | 10 | Mainstream | Premium Mid Loss (PML) |  |  | B* | MS | 1 |  |  |  | internal_channel_kb | -1.19 %
Single Ended | GSPI | Type-3 | 0.9mm | 10 | Mainstream | Premium Mid Loss (PML) |  |  | B* | MS | 10 |  |  |  | internal_channel_kb | -1.19 %
Single Ended | HDA | Type-3 | 0.9mm | 10 | Mainstream | Premium Mid Loss (PML) |  |  | B* | MS | 1 |  |  |  | internal_channel_kb | -1.19 %
Single Ended | HDA | Type-3 | 0.9mm | 10 | Mainstream | Premium Mid Loss (PML) |  |  | B* | MS | 10 |  |  |  | internal_channel_kb | -1.19 %
Single Ended | I2C | Type-3 | 0.9mm | 10 | Mainstream | Premium Mid Loss (PML) |  |  | B* | MS | 1 |  |  |  | internal_channel_kb | -1.19 %
Single Ended | I2C | Type-3 | 0.9mm | 10 | Mainstream | Premium Mid Loss (PML) |  |  | B* | MS | 10 |  |  |  | internal_channel_kb | -1.19 %
Single Ended | I2S | Type-3 | 0.9mm | 10 | Mainstream | Premium Mid Loss (PML) |  |  | B* | MS | 1 |  |  |  | internal_channel_kb | -1.19 %
Single Ended | I2S | Type-3 | 0.9mm | 10 | Mainstream | Premium Mid Loss (PML) |  |  | B* | MS | 10 |  |  |  | internal_channel_kb | -1.19 %
Single Ended | I3C | Type-3 | 0.9mm | 10 | Mainstream | Premium Mid Loss (PML) |  |  | B* | MS | 1 |  |  |  | internal_channel_kb | -1.19 %
Single Ended | I3C | Type-3 | 0.9mm | 10 | Mainstream | Premium Mid Loss (PML) |  |  | B* | MS | 10 |  |  |  | internal_channel_kb | -1.19 %
Single Ended | ISH-SPI | Type-3 | 0.9mm | 10 | Mainstream | Premium Mid Loss (PML) |  |  | B* | MS | 1 |  |  |  | internal_channel_kb | -1.19 %
Single Ended | ISH-SPI | Type-3 | 0.9mm | 10 | Mainstream | Premium Mid Loss (PML) |  |  | B* | MS | 10 |  |  |  | internal_channel_kb | -1.19 %
Single Ended | LSX | Type-3 | 0.9mm | 10 | Mainstream | Premium Mid Loss (PML) |  |  | B* | MS | 1 |  |  |  | internal_channel_kb | -1.19 %
Single Ended | LSX | Type-3 | 0.9mm | 10 | Mainstream | Premium Mid Loss (PML) |  |  | B* | MS | 10 |  |  |  | internal_channel_kb | -1.19 %
Single Ended | SMLink | Type-3 | 0.9mm | 10 | Mainstream | Premium Mid Loss (PML) |  |  | B* | MS | 1 |  |  |  | internal_channel_kb | -1.19 %
Single Ended | SMLink | Type-3 | 0.9mm | 10 | Mainstream | Premium Mid Loss (PML) |  |  | B* | MS | 10 |  |  |  | internal_channel_kb | -1.19 %
Single Ended | SoundWire | Type-3 | 0.9mm | 10 | Mainstream | Premium Mid Loss (PML) |  |  | B* | MS | 1 |  |  |  | internal_channel_kb | -1.19 %
Single Ended | SoundWire | Type-3 | 0.9mm | 10 | Mainstream | Premium Mid Loss (PML) |  |  | B* | MS | 10 |  |  |  | internal_channel_kb | -1.19 %
Single Ended | SPI0 Flash | Type-3 | 0.9mm | 10 | Mainstream | Premium Mid Loss (PML) |  |  | B* | MS | 1 |  |  |  | internal_channel_kb | -1.19 %
Single Ended | SPI0 Flash | Type-3 | 0.9mm | 10 | Mainstream | Premium Mid Loss (PML) |  |  | B* | MS | 10 |  |  |  | internal_channel_kb | -1.19 %
Single Ended | SVID | Type-3 | 0.9mm | 10 | Mainstream | Premium Mid Loss (PML) |  |  | B* | MS | 1 |  |  |  | internal_channel_kb | -1.19 %
Single Ended | SVID | Type-3 | 0.9mm | 10 | Mainstream | Premium Mid Loss (PML) |  |  | B* | MS | 10 |  |  |  | internal_channel_kb | -1.19 %
Single Ended | THC-SPI | Type-3 | 0.9mm | 10 | Mainstream | Premium Mid Loss (PML) |  |  | B* | MS | 1 |  |  |  | internal_channel_kb | -1.19 %
Single Ended | THC-SPI | Type-3 | 0.9mm | 10 | Mainstream | Premium Mid Loss (PML) |  |  | B* | MS | 10 |  |  |  | internal_channel_kb | -1.19 %
Single Ended | THERMTRIP# | Type-3 | 0.9mm | 10 | Mainstream | Premium Mid Loss (PML) |  |  | B* | MS | 1 |  |  |  | internal_channel_kb | -1.19 %
Single Ended | THERMTRIP# | Type-3 | 0.9mm | 10 | Mainstream | Premium Mid Loss (PML) |  |  | B* | MS | 10 |  |  |  | internal_channel_kb | -1.19 %
Single Ended | UART | Type-3 | 0.9mm | 10 | Mainstream | Premium Mid Loss (PML) |  |  | B* | MS | 1 |  |  |  | internal_channel_kb | -1.19 %
Single Ended | UART | Type-3 | 0.9mm | 10 | Mainstream | Premium Mid Loss (PML) |  |  | B* | MS | 10 |  |  |  | internal_channel_kb | -1.19 %
Single Ended | CATERR# | Type-3 | 0.9mm | 10 | Mainstream | Premium Mid Loss (PML) |  |  | B* | MS | 1 |  |  |  | internal_channel_spacing | 88 um
Single Ended | CATERR# | Type-3 | 0.9mm | 10 | Mainstream | Premium Mid Loss (PML) |  |  | B* | MS | 10 |  |  |  | internal_channel_spacing | 88 um
Single Ended | CLINK | Type-3 | 0.9mm | 10 | Mainstream | Premium Mid Loss (PML) |  |  | B* | MS | 1 |  |  |  | internal_channel_spacing | 88 um
Single Ended | CLINK | Type-3 | 0.9mm | 10 | Mainstream | Premium Mid Loss (PML) |  |  | B* | MS | 10 |  |  |  | internal_channel_spacing | 88 um
Single Ended | CNVi BRI and RGI | Type-3 | 0.9mm | 10 | Mainstream | Premium Mid Loss (PML) |  |  | B* | MS | 1 |  |  |  | internal_channel_spacing | 88 um
Single Ended | CNVi BRI and RGI | Type-3 | 0.9mm | 10 | Mainstream | Premium Mid Loss (PML) |  |  | B* | MS | 10 |  |  |  | internal_channel_spacing | 88 um
Single Ended | CPU and PCH GPIO | Type-3 | 0.9mm | 10 | Mainstream | Premium Mid Loss (PML) |  |  | B* | MS | 1 |  |  |  | internal_channel_spacing | 88 um
Single Ended | CPU and PCH GPIO | Type-3 | 0.9mm | 10 | Mainstream | Premium Mid Loss (PML) |  |  | B* | MS | 10 |  |  |  | internal_channel_spacing | 88 um
Single Ended | DMIC | Type-3 | 0.9mm | 10 | Mainstream | Premium Mid Loss (PML) |  |  | B* | MS | 1 |  |  |  | internal_channel_spacing | 88 um
Single Ended | DMIC | Type-3 | 0.9mm | 10 | Mainstream | Premium Mid Loss (PML) |  |  | B* | MS | 10 |  |  |  | internal_channel_spacing | 88 um
Single Ended | eSPI | Type-3 | 0.9mm | 10 | Mainstream | Premium Mid Loss (PML) |  |  | B* | MS | 1 |  |  |  | internal_channel_spacing | 88 um
Single Ended | eSPI | Type-3 | 0.9mm | 10 | Mainstream | Premium Mid Loss (PML) |  |  | B* | MS | 10 |  |  |  | internal_channel_spacing | 88 um
Single Ended | FORCEPR# | Type-3 | 0.9mm | 10 | Mainstream | Premium Mid Loss (PML) |  |  | B* | MS | 1 |  |  |  | internal_channel_spacing | 88 um
Single Ended | FORCEPR# | Type-3 | 0.9mm | 10 | Mainstream | Premium Mid Loss (PML) |  |  | B* | MS | 10 |  |  |  | internal_channel_spacing | 88 um
Single Ended | GSPI | Type-3 | 0.9mm | 10 | Mainstream | Premium Mid Loss (PML) |  |  | B* | MS | 1 |  |  |  | internal_channel_spacing | 88 um
Single Ended | GSPI | Type-3 | 0.9mm | 10 | Mainstream | Premium Mid Loss (PML) |  |  | B* | MS | 10 |  |  |  | internal_channel_spacing | 88 um
Single Ended | HDA | Type-3 | 0.9mm | 10 | Mainstream | Premium Mid Loss (PML) |  |  | B* | MS | 1 |  |  |  | internal_channel_spacing | 88 um
Single Ended | HDA | Type-3 | 0.9mm | 10 | Mainstream | Premium Mid Loss (PML) |  |  | B* | MS | 10 |  |  |  | internal_channel_spacing | 88 um
Single Ended | I2C | Type-3 | 0.9mm | 10 | Mainstream | Premium Mid Loss (PML) |  |  | B* | MS | 1 |  |  |  | internal_channel_spacing | 88 um
Single Ended | I2C | Type-3 | 0.9mm | 10 | Mainstream | Premium Mid Loss (PML) |  |  | B* | MS | 10 |  |  |  | internal_channel_spacing | 88 um
Single Ended | I2S | Type-3 | 0.9mm | 10 | Mainstream | Premium Mid Loss (PML) |  |  | B* | MS | 1 |  |  |  | internal_channel_spacing | 88 um
Single Ended | I2S | Type-3 | 0.9mm | 10 | Mainstream | Premium Mid Loss (PML) |  |  | B* | MS | 10 |  |  |  | internal_channel_spacing | 88 um
Single Ended | I3C | Type-3 | 0.9mm | 10 | Mainstream | Premium Mid Loss (PML) |  |  | B* | MS | 1 |  |  |  | internal_channel_spacing | 88 um
Single Ended | I3C | Type-3 | 0.9mm | 10 | Mainstream | Premium Mid Loss (PML) |  |  | B* | MS | 10 |  |  |  | internal_channel_spacing | 88 um
Single Ended | ISH-SPI | Type-3 | 0.9mm | 10 | Mainstream | Premium Mid Loss (PML) |  |  | B* | MS | 1 |  |  |  | internal_channel_spacing | 88 um
Single Ended | ISH-SPI | Type-3 | 0.9mm | 10 | Mainstream | Premium Mid Loss (PML) |  |  | B* | MS | 10 |  |  |  | internal_channel_spacing | 88 um
Single Ended | LSX | Type-3 | 0.9mm | 10 | Mainstream | Premium Mid Loss (PML) |  |  | B* | MS | 1 |  |  |  | internal_channel_spacing | 88 um
Single Ended | LSX | Type-3 | 0.9mm | 10 | Mainstream | Premium Mid Loss (PML) |  |  | B* | MS | 10 |  |  |  | internal_channel_spacing | 88 um
Single Ended | SMLink | Type-3 | 0.9mm | 10 | Mainstream | Premium Mid Loss (PML) |  |  | B* | MS | 1 |  |  |  | internal_channel_spacing | 88 um
Single Ended | SMLink | Type-3 | 0.9mm | 10 | Mainstream | Premium Mid Loss (PML) |  |  | B* | MS | 10 |  |  |  | internal_channel_spacing | 88 um
Single Ended | SoundWire | Type-3 | 0.9mm | 10 | Mainstream | Premium Mid Loss (PML) |  |  | B* | MS | 1 |  |  |  | internal_channel_spacing | 88 um
Single Ended | SoundWire | Type-3 | 0.9mm | 10 | Mainstream | Premium Mid Loss (PML) |  |  | B* | MS | 10 |  |  |  | internal_channel_spacing | 88 um
Single Ended | SPI0 Flash | Type-3 | 0.9mm | 10 | Mainstream | Premium Mid Loss (PML) |  |  | B* | MS | 1 |  |  |  | internal_channel_spacing | 88 um
Single Ended | SPI0 Flash | Type-3 | 0.9mm | 10 | Mainstream | Premium Mid Loss (PML) |  |  | B* | MS | 10 |  |  |  | internal_channel_spacing | 88 um
Single Ended | SVID | Type-3 | 0.9mm | 10 | Mainstream | Premium Mid Loss (PML) |  |  | B* | MS | 1 |  |  |  | internal_channel_spacing | 88 um
Single Ended | SVID | Type-3 | 0.9mm | 10 | Mainstream | Premium Mid Loss (PML) |  |  | B* | MS | 10 |  |  |  | internal_channel_spacing | 88 um
Single Ended | THC-SPI | Type-3 | 0.9mm | 10 | Mainstream | Premium Mid Loss (PML) |  |  | B* | MS | 1 |  |  |  | internal_channel_spacing | 88 um
Single Ended | THC-SPI | Type-3 | 0.9mm | 10 | Mainstream | Premium Mid Loss (PML) |  |  | B* | MS | 10 |  |  |  | internal_channel_spacing | 88 um
Single Ended | THERMTRIP# | Type-3 | 0.9mm | 10 | Mainstream | Premium Mid Loss (PML) |  |  | B* | MS | 1 |  |  |  | internal_channel_spacing | 88 um
Single Ended | THERMTRIP# | Type-3 | 0.9mm | 10 | Mainstream | Premium Mid Loss (PML) |  |  | B* | MS | 10 |  |  |  | internal_channel_spacing | 88 um
Single Ended | UART | Type-3 | 0.9mm | 10 | Mainstream | Premium Mid Loss (PML) |  |  | B* | MS | 1 |  |  |  | internal_channel_spacing | 88 um
Single Ended | UART | Type-3 | 0.9mm | 10 | Mainstream | Premium Mid Loss (PML) |  |  | B* | MS | 10 |  |  |  | internal_channel_spacing | 88 um
Single Ended | CATERR# | Type-3 | 0.9mm | 10 | Mainstream | Premium Mid Loss (PML) |  |  | B* | MS | 1 |  |  |  | external_channel_kb | -2.11 %
Single Ended | CATERR# | Type-3 | 0.9mm | 10 | Mainstream | Premium Mid Loss (PML) |  |  | B* | MS | 10 |  |  |  | external_channel_kb | -2.11 %
Single Ended | CLINK | Type-3 | 0.9mm | 10 | Mainstream | Premium Mid Loss (PML) |  |  | B* | MS | 1 |  |  |  | external_channel_kb | -2.11 %
Single Ended | CLINK | Type-3 | 0.9mm | 10 | Mainstream | Premium Mid Loss (PML) |  |  | B* | MS | 10 |  |  |  | external_channel_kb | -2.11 %
Single Ended | CNVi BRI and RGI | Type-3 | 0.9mm | 10 | Mainstream | Premium Mid Loss (PML) |  |  | B* | MS | 1 |  |  |  | external_channel_kb | -2.11 %
Single Ended | CNVi BRI and RGI | Type-3 | 0.9mm | 10 | Mainstream | Premium Mid Loss (PML) |  |  | B* | MS | 10 |  |  |  | external_channel_kb | -2.11 %
Single Ended | CPU and PCH GPIO | Type-3 | 0.9mm | 10 | Mainstream | Premium Mid Loss (PML) |  |  | B* | MS | 1 |  |  |  | external_channel_kb | -2.11 %
Single Ended | CPU and PCH GPIO | Type-3 | 0.9mm | 10 | Mainstream | Premium Mid Loss (PML) |  |  | B* | MS | 10 |  |  |  | external_channel_kb | -2.11 %
Single Ended | DMIC | Type-3 | 0.9mm | 10 | Mainstream | Premium Mid Loss (PML) |  |  | B* | MS | 1 |  |  |  | external_channel_kb | -2.11 %
Single Ended | DMIC | Type-3 | 0.9mm | 10 | Mainstream | Premium Mid Loss (PML) |  |  | B* | MS | 10 |  |  |  | external_channel_kb | -2.11 %
Single Ended | eSPI | Type-3 | 0.9mm | 10 | Mainstream | Premium Mid Loss (PML) |  |  | B* | MS | 1 |  |  |  | external_channel_kb | -2.11 %
Single Ended | eSPI | Type-3 | 0.9mm | 10 | Mainstream | Premium Mid Loss (PML) |  |  | B* | MS | 10 |  |  |  | external_channel_kb | -2.11 %
Single Ended | FORCEPR# | Type-3 | 0.9mm | 10 | Mainstream | Premium Mid Loss (PML) |  |  | B* | MS | 1 |  |  |  | external_channel_kb | -2.11 %
Single Ended | FORCEPR# | Type-3 | 0.9mm | 10 | Mainstream | Premium Mid Loss (PML) |  |  | B* | MS | 10 |  |  |  | external_channel_kb | -2.11 %
Single Ended | GSPI | Type-3 | 0.9mm | 10 | Mainstream | Premium Mid Loss (PML) |  |  | B* | MS | 1 |  |  |  | external_channel_kb | -2.11 %
Single Ended | GSPI | Type-3 | 0.9mm | 10 | Mainstream | Premium Mid Loss (PML) |  |  | B* | MS | 10 |  |  |  | external_channel_kb | -2.11 %
Single Ended | HDA | Type-3 | 0.9mm | 10 | Mainstream | Premium Mid Loss (PML) |  |  | B* | MS | 1 |  |  |  | external_channel_kb | -2.11 %
Single Ended | HDA | Type-3 | 0.9mm | 10 | Mainstream | Premium Mid Loss (PML) |  |  | B* | MS | 10 |  |  |  | external_channel_kb | -2.11 %
Single Ended | I2C | Type-3 | 0.9mm | 10 | Mainstream | Premium Mid Loss (PML) |  |  | B* | MS | 1 |  |  |  | external_channel_kb | -2.11 %
Single Ended | I2C | Type-3 | 0.9mm | 10 | Mainstream | Premium Mid Loss (PML) |  |  | B* | MS | 10 |  |  |  | external_channel_kb | -2.11 %
Single Ended | I2S | Type-3 | 0.9mm | 10 | Mainstream | Premium Mid Loss (PML) |  |  | B* | MS | 1 |  |  |  | external_channel_kb | -2.11 %
Single Ended | I2S | Type-3 | 0.9mm | 10 | Mainstream | Premium Mid Loss (PML) |  |  | B* | MS | 10 |  |  |  | external_channel_kb | -2.11 %
Single Ended | I3C | Type-3 | 0.9mm | 10 | Mainstream | Premium Mid Loss (PML) |  |  | B* | MS | 1 |  |  |  | external_channel_kb | -2.11 %
Single Ended | I3C | Type-3 | 0.9mm | 10 | Mainstream | Premium Mid Loss (PML) |  |  | B* | MS | 10 |  |  |  | external_channel_kb | -2.11 %
Single Ended | ISH-SPI | Type-3 | 0.9mm | 10 | Mainstream | Premium Mid Loss (PML) |  |  | B* | MS | 1 |  |  |  | external_channel_kb | -2.11 %
Single Ended | ISH-SPI | Type-3 | 0.9mm | 10 | Mainstream | Premium Mid Loss (PML) |  |  | B* | MS | 10 |  |  |  | external_channel_kb | -2.11 %
Single Ended | LSX | Type-3 | 0.9mm | 10 | Mainstream | Premium Mid Loss (PML) |  |  | B* | MS | 1 |  |  |  | external_channel_kb | -2.11 %
Single Ended | LSX | Type-3 | 0.9mm | 10 | Mainstream | Premium Mid Loss (PML) |  |  | B* | MS | 10 |  |  |  | external_channel_kb | -2.11 %
Single Ended | SMLink | Type-3 | 0.9mm | 10 | Mainstream | Premium Mid Loss (PML) |  |  | B* | MS | 1 |  |  |  | external_channel_kb | -2.11 %
Single Ended | SMLink | Type-3 | 0.9mm | 10 | Mainstream | Premium Mid Loss (PML) |  |  | B* | MS | 10 |  |  |  | external_channel_kb | -2.11 %
Single Ended | SoundWire | Type-3 | 0.9mm | 10 | Mainstream | Premium Mid Loss (PML) |  |  | B* | MS | 1 |  |  |  | external_channel_kb | -2.11 %
Single Ended | SoundWire | Type-3 | 0.9mm | 10 | Mainstream | Premium Mid Loss (PML) |  |  | B* | MS | 10 |  |  |  | external_channel_kb | -2.11 %
Single Ended | SPI0 Flash | Type-3 | 0.9mm | 10 | Mainstream | Premium Mid Loss (PML) |  |  | B* | MS | 1 |  |  |  | external_channel_kb | -2.11 %
Single Ended | SPI0 Flash | Type-3 | 0.9mm | 10 | Mainstream | Premium Mid Loss (PML) |  |  | B* | MS | 10 |  |  |  | external_channel_kb | -2.11 %
Single Ended | SVID | Type-3 | 0.9mm | 10 | Mainstream | Premium Mid Loss (PML) |  |  | B* | MS | 1 |  |  |  | external_channel_kb | -2.11 %
Single Ended | SVID | Type-3 | 0.9mm | 10 | Mainstream | Premium Mid Loss (PML) |  |  | B* | MS | 10 |  |  |  | external_channel_kb | -2.11 %
Single Ended | THC-SPI | Type-3 | 0.9mm | 10 | Mainstream | Premium Mid Loss (PML) |  |  | B* | MS | 1 |  |  |  | external_channel_kb | -2.11 %
Single Ended | THC-SPI | Type-3 | 0.9mm | 10 | Mainstream | Premium Mid Loss (PML) |  |  | B* | MS | 10 |  |  |  | external_channel_kb | -2.11 %
Single Ended | THERMTRIP# | Type-3 | 0.9mm | 10 | Mainstream | Premium Mid Loss (PML) |  |  | B* | MS | 1 |  |  |  | external_channel_kb | -2.11 %
Single Ended | THERMTRIP# | Type-3 | 0.9mm | 10 | Mainstream | Premium Mid Loss (PML) |  |  | B* | MS | 10 |  |  |  | external_channel_kb | -2.11 %
Single Ended | UART | Type-3 | 0.9mm | 10 | Mainstream | Premium Mid Loss (PML) |  |  | B* | MS | 1 |  |  |  | external_channel_kb | -2.11 %
Single Ended | UART | Type-3 | 0.9mm | 10 | Mainstream | Premium Mid Loss (PML) |  |  | B* | MS | 10 |  |  |  | external_channel_kb | -2.11 %
Single Ended | Imaging Clock | Type-3 | 0.9mm | 10 | Mainstream | Premium Mid Loss (PML) |  |  | B* | MS | 1 |  |  |  | min_width | 75 um
Single Ended | Imaging Clock | Type-3 | 0.9mm | 10 | Mainstream | Premium Mid Loss (PML) |  |  | B* | MS | 10 |  |  |  | min_width | 75 um
Single Ended | SUSCLK | Type-3 | 0.9mm | 10 | Mainstream | Premium Mid Loss (PML) |  |  | B* | MS | 1 |  |  |  | min_width | 75 um
Single Ended | SUSCLK | Type-3 | 0.9mm | 10 | Mainstream | Premium Mid Loss (PML) |  |  | B* | MS | 10 |  |  |  | min_width | 75 um
Single Ended | Imaging Clock | Type-3 | 0.9mm | 10 | Mainstream | Premium Mid Loss (PML) |  |  | B* | MS | 1 |  |  |  | impedance | 59 ohm
Single Ended | Imaging Clock | Type-3 | 0.9mm | 10 | Mainstream | Premium Mid Loss (PML) |  |  | B* | MS | 10 |  |  |  | impedance | 59 ohm
Single Ended | SUSCLK | Type-3 | 0.9mm | 10 | Mainstream | Premium Mid Loss (PML) |  |  | B* | MS | 1 |  |  |  | impedance | 59 ohm
Single Ended | SUSCLK | Type-3 | 0.9mm | 10 | Mainstream | Premium Mid Loss (PML) |  |  | B* | MS | 10 |  |  |  | impedance | 59 ohm
Single Ended | Imaging Clock | Type-3 | 0.9mm | 10 | Mainstream | Premium Mid Loss (PML) |  |  | B* | MS | 1 |  |  |  | losses | -0.23 dB/inch @ 1GHz
Single Ended | Imaging Clock | Type-3 | 0.9mm | 10 | Mainstream | Premium Mid Loss (PML) |  |  | B* | MS | 10 |  |  |  | losses | -0.23 dB/inch @ 1GHz
Single Ended | SUSCLK | Type-3 | 0.9mm | 10 | Mainstream | Premium Mid Loss (PML) |  |  | B* | MS | 1 |  |  |  | losses | -0.23 dB/inch @ 1GHz
Single Ended | SUSCLK | Type-3 | 0.9mm | 10 | Mainstream | Premium Mid Loss (PML) |  |  | B* | MS | 10 |  |  |  | losses | -0.23 dB/inch @ 1GHz
Single Ended | Imaging Clock | Type-3 | 0.9mm | 10 | Mainstream | Premium Mid Loss (PML) |  |  | B* | MS | 1 |  |  |  | external_spacing | 175 um
Single Ended | Imaging Clock | Type-3 | 0.9mm | 10 | Mainstream | Premium Mid Loss (PML) |  |  | B* | MS | 10 |  |  |  | external_spacing | 175 um
Single Ended | SUSCLK | Type-3 | 0.9mm | 10 | Mainstream | Premium Mid Loss (PML) |  |  | B* | MS | 1 |  |  |  | external_spacing | 175 um
Single Ended | SUSCLK | Type-3 | 0.9mm | 10 | Mainstream | Premium Mid Loss (PML) |  |  | B* | MS | 10 |  |  |  | external_spacing | 175 um
Single Ended | Imaging Clock | Type-3 | 0.9mm | 10 | Mainstream | Premium Mid Loss (PML) |  |  | B* | MS | 1 |  |  |  | internal_channel_kb | -2.11 %
Single Ended | Imaging Clock | Type-3 | 0.9mm | 10 | Mainstream | Premium Mid Loss (PML) |  |  | B* | MS | 10 |  |  |  | internal_channel_kb | -2.11 %
Single Ended | SUSCLK | Type-3 | 0.9mm | 10 | Mainstream | Premium Mid Loss (PML) |  |  | B* | MS | 1 |  |  |  | internal_channel_kb | -2.11 %
Single Ended | SUSCLK | Type-3 | 0.9mm | 10 | Mainstream | Premium Mid Loss (PML) |  |  | B* | MS | 10 |  |  |  | internal_channel_kb | -2.11 %
Single Ended | Imaging Clock | Type-3 | 0.9mm | 10 | Mainstream | Premium Mid Loss (PML) |  |  | B* | MS | 1 |  |  |  | internal_channel_spacing | 175 um
Single Ended | Imaging Clock | Type-3 | 0.9mm | 10 | Mainstream | Premium Mid Loss (PML) |  |  | B* | MS | 10 |  |  |  | internal_channel_spacing | 175 um
Single Ended | SUSCLK | Type-3 | 0.9mm | 10 | Mainstream | Premium Mid Loss (PML) |  |  | B* | MS | 1 |  |  |  | internal_channel_spacing | 175 um
Single Ended | SUSCLK | Type-3 | 0.9mm | 10 | Mainstream | Premium Mid Loss (PML) |  |  | B* | MS | 10 |  |  |  | internal_channel_spacing | 175 um
Single Ended | Imaging Clock | Type-3 | 0.9mm | 10 | Mainstream | Premium Mid Loss (PML) |  |  | B* | MS | 1 |  |  |  | external_channel_kb | -2.11 %
Single Ended | Imaging Clock | Type-3 | 0.9mm | 10 | Mainstream | Premium Mid Loss (PML) |  |  | B* | MS | 10 |  |  |  | external_channel_kb | -2.11 %
Single Ended | SUSCLK | Type-3 | 0.9mm | 10 | Mainstream | Premium Mid Loss (PML) |  |  | B* | MS | 1 |  |  |  | external_channel_kb | -2.11 %
Single Ended | SUSCLK | Type-3 | 0.9mm | 10 | Mainstream | Premium Mid Loss (PML) |  |  | B* | MS | 10 |  |  |  | external_channel_kb | -2.11 %
Single Ended | XTAL | Type-3 | 0.9mm | 10 | Mainstream | Premium Mid Loss (PML) |  |  | B* | MS | 1 |  |  |  | min_width | 75 um
Single Ended | XTAL | Type-3 | 0.9mm | 10 | Mainstream | Premium Mid Loss (PML) |  |  | B* | MS | 10 |  |  |  | min_width | 75 um
Single Ended | RTC | Type-3 | 0.9mm | 10 | Mainstream | Premium Mid Loss (PML) |  |  | B* | MS | 1 |  |  |  | min_width | 75 um
Single Ended | RTC | Type-3 | 0.9mm | 10 | Mainstream | Premium Mid Loss (PML) |  |  | B* | MS | 10 |  |  |  | min_width | 75 um
Single Ended | XTAL | Type-3 | 0.9mm | 10 | Mainstream | Premium Mid Loss (PML) |  |  | B* | MS | 1 |  |  |  | impedance | 59 ohm
Single Ended | XTAL | Type-3 | 0.9mm | 10 | Mainstream | Premium Mid Loss (PML) |  |  | B* | MS | 10 |  |  |  | impedance | 59 ohm
Single Ended | RTC | Type-3 | 0.9mm | 10 | Mainstream | Premium Mid Loss (PML) |  |  | B* | MS | 1 |  |  |  | impedance | 59 ohm
Single Ended | RTC | Type-3 | 0.9mm | 10 | Mainstream | Premium Mid Loss (PML) |  |  | B* | MS | 10 |  |  |  | impedance | 59 ohm
Single Ended | XTAL | Type-3 | 0.9mm | 10 | Mainstream | Premium Mid Loss (PML) |  |  | B* | MS | 1 |  |  |  | losses | -0.23 dB/inch @ 1GHz
Single Ended | XTAL | Type-3 | 0.9mm | 10 | Mainstream | Premium Mid Loss (PML) |  |  | B* | MS | 10 |  |  |  | losses | -0.23 dB/inch @ 1GHz
Single Ended | RTC | Type-3 | 0.9mm | 10 | Mainstream | Premium Mid Loss (PML) |  |  | B* | MS | 1 |  |  |  | losses | -0.23 dB/inch @ 1GHz
Single Ended | RTC | Type-3 | 0.9mm | 10 | Mainstream | Premium Mid Loss (PML) |  |  | B* | MS | 10 |  |  |  | losses | -0.23 dB/inch @ 1GHz
Single Ended | XTAL | Type-3 | 0.9mm | 10 | Mainstream | Premium Mid Loss (PML) |  |  | B* | MS | 1 |  |  |  | external_spacing | 1270 um
Single Ended | XTAL | Type-3 | 0.9mm | 10 | Mainstream | Premium Mid Loss (PML) |  |  | B* | MS | 10 |  |  |  | external_spacing | 1270 um
Single Ended | RTC | Type-3 | 0.9mm | 10 | Mainstream | Premium Mid Loss (PML) |  |  | B* | MS | 1 |  |  |  | external_spacing | 1270 um
Single Ended | RTC | Type-3 | 0.9mm | 10 | Mainstream | Premium Mid Loss (PML) |  |  | B* | MS | 10 |  |  |  | external_spacing | 1270 um
Single Ended | XTAL | Type-3 | 0.9mm | 10 | Mainstream | Premium Mid Loss (PML) |  |  | B* | MS | 1 |  |  |  | internal_channel_kb | -2.13 %
Single Ended | XTAL | Type-3 | 0.9mm | 10 | Mainstream | Premium Mid Loss (PML) |  |  | B* | MS | 10 |  |  |  | internal_channel_kb | -2.13 %
Single Ended | RTC | Type-3 | 0.9mm | 10 | Mainstream | Premium Mid Loss (PML) |  |  | B* | MS | 1 |  |  |  | internal_channel_kb | -2.13 %
Single Ended | RTC | Type-3 | 0.9mm | 10 | Mainstream | Premium Mid Loss (PML) |  |  | B* | MS | 10 |  |  |  | internal_channel_kb | -2.13 %
Single Ended | XTAL | Type-3 | 0.9mm | 10 | Mainstream | Premium Mid Loss (PML) |  |  | B* | MS | 1 |  |  |  | internal_channel_spacing | 200 um
Single Ended | XTAL | Type-3 | 0.9mm | 10 | Mainstream | Premium Mid Loss (PML) |  |  | B* | MS | 10 |  |  |  | internal_channel_spacing | 200 um
Single Ended | RTC | Type-3 | 0.9mm | 10 | Mainstream | Premium Mid Loss (PML) |  |  | B* | MS | 1 |  |  |  | internal_channel_spacing | 200 um
Single Ended | RTC | Type-3 | 0.9mm | 10 | Mainstream | Premium Mid Loss (PML) |  |  | B* | MS | 10 |  |  |  | internal_channel_spacing | 200 um
Single Ended | XTAL | Type-3 | 0.9mm | 10 | Mainstream | Premium Mid Loss (PML) |  |  | B* | MS | 1 |  |  |  | external_channel_kb | -0.13 %
Single Ended | XTAL | Type-3 | 0.9mm | 10 | Mainstream | Premium Mid Loss (PML) |  |  | B* | MS | 10 |  |  |  | external_channel_kb | -0.13 %
Single Ended | RTC | Type-3 | 0.9mm | 10 | Mainstream | Premium Mid Loss (PML) |  |  | B* | MS | 1 |  |  |  | external_channel_kb | -0.13 %
Single Ended | RTC | Type-3 | 0.9mm | 10 | Mainstream | Premium Mid Loss (PML) |  |  | B* | MS | 10 |  |  |  | external_channel_kb | -0.13 %
Single Ended | CATERR# | Type-3 | 0.9mm | 10 | Mainstream | Premium Mid Loss (PML) |  |  | B* | SL | 3 |  |  |  | min_width | 75 um
Single Ended | CATERR# | Type-3 | 0.9mm | 10 | Mainstream | Premium Mid Loss (PML) |  |  | B* | SL | 8 |  |  |  | min_width | 75 um
Single Ended | CLINK | Type-3 | 0.9mm | 10 | Mainstream | Premium Mid Loss (PML) |  |  | B* | SL | 3 |  |  |  | min_width | 75 um
Single Ended | CLINK | Type-3 | 0.9mm | 10 | Mainstream | Premium Mid Loss (PML) |  |  | B* | SL | 8 |  |  |  | min_width | 75 um
Single Ended | CNVi BRI and RGI | Type-3 | 0.9mm | 10 | Mainstream | Premium Mid Loss (PML) |  |  | B* | SL | 3 |  |  |  | min_width | 75 um
Single Ended | CNVi BRI and RGI | Type-3 | 0.9mm | 10 | Mainstream | Premium Mid Loss (PML) |  |  | B* | SL | 8 |  |  |  | min_width | 75 um
Single Ended | CPU and PCH GPIO | Type-3 | 0.9mm | 10 | Mainstream | Premium Mid Loss (PML) |  |  | B* | SL | 3 |  |  |  | min_width | 75 um
Single Ended | CPU and PCH GPIO | Type-3 | 0.9mm | 10 | Mainstream | Premium Mid Loss (PML) |  |  | B* | SL | 8 |  |  |  | min_width | 75 um
Single Ended | DMIC | Type-3 | 0.9mm | 10 | Mainstream | Premium Mid Loss (PML) |  |  | B* | SL | 3 |  |  |  | min_width | 75 um
Single Ended | DMIC | Type-3 | 0.9mm | 10 | Mainstream | Premium Mid Loss (PML) |  |  | B* | SL | 8 |  |  |  | min_width | 75 um
Single Ended | eSPI | Type-3 | 0.9mm | 10 | Mainstream | Premium Mid Loss (PML) |  |  | B* | SL | 3 |  |  |  | min_width | 75 um
Single Ended | eSPI | Type-3 | 0.9mm | 10 | Mainstream | Premium Mid Loss (PML) |  |  | B* | SL | 8 |  |  |  | min_width | 75 um
Single Ended | FORCEPR# | Type-3 | 0.9mm | 10 | Mainstream | Premium Mid Loss (PML) |  |  | B* | SL | 3 |  |  |  | min_width | 75 um
Single Ended | FORCEPR# | Type-3 | 0.9mm | 10 | Mainstream | Premium Mid Loss (PML) |  |  | B* | SL | 8 |  |  |  | min_width | 75 um
Single Ended | GSPI | Type-3 | 0.9mm | 10 | Mainstream | Premium Mid Loss (PML) |  |  | B* | SL | 3 |  |  |  | min_width | 75 um
Single Ended | GSPI | Type-3 | 0.9mm | 10 | Mainstream | Premium Mid Loss (PML) |  |  | B* | SL | 8 |  |  |  | min_width | 75 um
Single Ended | HDA | Type-3 | 0.9mm | 10 | Mainstream | Premium Mid Loss (PML) |  |  | B* | SL | 3 |  |  |  | min_width | 75 um
Single Ended | HDA | Type-3 | 0.9mm | 10 | Mainstream | Premium Mid Loss (PML) |  |  | B* | SL | 8 |  |  |  | min_width | 75 um
Single Ended | I2C | Type-3 | 0.9mm | 10 | Mainstream | Premium Mid Loss (PML) |  |  | B* | SL | 3 |  |  |  | min_width | 75 um
Single Ended | I2C | Type-3 | 0.9mm | 10 | Mainstream | Premium Mid Loss (PML) |  |  | B* | SL | 8 |  |  |  | min_width | 75 um
Single Ended | I2S | Type-3 | 0.9mm | 10 | Mainstream | Premium Mid Loss (PML) |  |  | B* | SL | 3 |  |  |  | min_width | 75 um
Single Ended | I2S | Type-3 | 0.9mm | 10 | Mainstream | Premium Mid Loss (PML) |  |  | B* | SL | 8 |  |  |  | min_width | 75 um
Single Ended | I3C | Type-3 | 0.9mm | 10 | Mainstream | Premium Mid Loss (PML) |  |  | B* | SL | 3 |  |  |  | min_width | 75 um
Single Ended | I3C | Type-3 | 0.9mm | 10 | Mainstream | Premium Mid Loss (PML) |  |  | B* | SL | 8 |  |  |  | min_width | 75 um
Single Ended | ISH-SPI | Type-3 | 0.9mm | 10 | Mainstream | Premium Mid Loss (PML) |  |  | B* | SL | 3 |  |  |  | min_width | 75 um
Single Ended | ISH-SPI | Type-3 | 0.9mm | 10 | Mainstream | Premium Mid Loss (PML) |  |  | B* | SL | 8 |  |  |  | min_width | 75 um
Single Ended | LSX | Type-3 | 0.9mm | 10 | Mainstream | Premium Mid Loss (PML) |  |  | B* | SL | 3 |  |  |  | min_width | 75 um
Single Ended | LSX | Type-3 | 0.9mm | 10 | Mainstream | Premium Mid Loss (PML) |  |  | B* | SL | 8 |  |  |  | min_width | 75 um
Single Ended | SMLink | Type-3 | 0.9mm | 10 | Mainstream | Premium Mid Loss (PML) |  |  | B* | SL | 3 |  |  |  | min_width | 75 um
Single Ended | SMLink | Type-3 | 0.9mm | 10 | Mainstream | Premium Mid Loss (PML) |  |  | B* | SL | 8 |  |  |  | min_width | 75 um
Single Ended | SoundWire | Type-3 | 0.9mm | 10 | Mainstream | Premium Mid Loss (PML) |  |  | B* | SL | 3 |  |  |  | min_width | 75 um
Single Ended | SoundWire | Type-3 | 0.9mm | 10 | Mainstream | Premium Mid Loss (PML) |  |  | B* | SL | 8 |  |  |  | min_width | 75 um
Single Ended | SPI0 Flash | Type-3 | 0.9mm | 10 | Mainstream | Premium Mid Loss (PML) |  |  | B* | SL | 3 |  |  |  | min_width | 75 um
Single Ended | SPI0 Flash | Type-3 | 0.9mm | 10 | Mainstream | Premium Mid Loss (PML) |  |  | B* | SL | 8 |  |  |  | min_width | 75 um
Single Ended | SVID | Type-3 | 0.9mm | 10 | Mainstream | Premium Mid Loss (PML) |  |  | B* | SL | 3 |  |  |  | min_width | 75 um
Single Ended | SVID | Type-3 | 0.9mm | 10 | Mainstream | Premium Mid Loss (PML) |  |  | B* | SL | 8 |  |  |  | min_width | 75 um
Single Ended | THC-SPI | Type-3 | 0.9mm | 10 | Mainstream | Premium Mid Loss (PML) |  |  | B* | SL | 3 |  |  |  | min_width | 75 um
Single Ended | THC-SPI | Type-3 | 0.9mm | 10 | Mainstream | Premium Mid Loss (PML) |  |  | B* | SL | 8 |  |  |  | min_width | 75 um
Single Ended | THERMTRIP# | Type-3 | 0.9mm | 10 | Mainstream | Premium Mid Loss (PML) |  |  | B* | SL | 3 |  |  |  | min_width | 75 um
Single Ended | THERMTRIP# | Type-3 | 0.9mm | 10 | Mainstream | Premium Mid Loss (PML) |  |  | B* | SL | 8 |  |  |  | min_width | 75 um
Single Ended | UART | Type-3 | 0.9mm | 10 | Mainstream | Premium Mid Loss (PML) |  |  | B* | SL | 3 |  |  |  | min_width | 75 um
Single Ended | UART | Type-3 | 0.9mm | 10 | Mainstream | Premium Mid Loss (PML) |  |  | B* | SL | 8 |  |  |  | min_width | 75 um
Single Ended | CATERR# | Type-3 | 0.9mm | 10 | Mainstream | Premium Mid Loss (PML) |  |  | B* | SL | 3 |  |  |  | impedance | 42 ohm
Single Ended | CATERR# | Type-3 | 0.9mm | 10 | Mainstream | Premium Mid Loss (PML) |  |  | B* | SL | 8 |  |  |  | impedance | 42 ohm
Single Ended | CLINK | Type-3 | 0.9mm | 10 | Mainstream | Premium Mid Loss (PML) |  |  | B* | SL | 3 |  |  |  | impedance | 42 ohm
Single Ended | CLINK | Type-3 | 0.9mm | 10 | Mainstream | Premium Mid Loss (PML) |  |  | B* | SL | 8 |  |  |  | impedance | 42 ohm
Single Ended | CNVi BRI and RGI | Type-3 | 0.9mm | 10 | Mainstream | Premium Mid Loss (PML) |  |  | B* | SL | 3 |  |  |  | impedance | 42 ohm
Single Ended | CNVi BRI and RGI | Type-3 | 0.9mm | 10 | Mainstream | Premium Mid Loss (PML) |  |  | B* | SL | 8 |  |  |  | impedance | 42 ohm
Single Ended | CPU and PCH GPIO | Type-3 | 0.9mm | 10 | Mainstream | Premium Mid Loss (PML) |  |  | B* | SL | 3 |  |  |  | impedance | 42 ohm
Single Ended | CPU and PCH GPIO | Type-3 | 0.9mm | 10 | Mainstream | Premium Mid Loss (PML) |  |  | B* | SL | 8 |  |  |  | impedance | 42 ohm
Single Ended | DMIC | Type-3 | 0.9mm | 10 | Mainstream | Premium Mid Loss (PML) |  |  | B* | SL | 3 |  |  |  | impedance | 42 ohm
Single Ended | DMIC | Type-3 | 0.9mm | 10 | Mainstream | Premium Mid Loss (PML) |  |  | B* | SL | 8 |  |  |  | impedance | 42 ohm
Single Ended | eSPI | Type-3 | 0.9mm | 10 | Mainstream | Premium Mid Loss (PML) |  |  | B* | SL | 3 |  |  |  | impedance | 42 ohm
Single Ended | eSPI | Type-3 | 0.9mm | 10 | Mainstream | Premium Mid Loss (PML) |  |  | B* | SL | 8 |  |  |  | impedance | 42 ohm
Single Ended | FORCEPR# | Type-3 | 0.9mm | 10 | Mainstream | Premium Mid Loss (PML) |  |  | B* | SL | 3 |  |  |  | impedance | 42 ohm
Single Ended | FORCEPR# | Type-3 | 0.9mm | 10 | Mainstream | Premium Mid Loss (PML) |  |  | B* | SL | 8 |  |  |  | impedance | 42 ohm
Single Ended | GSPI | Type-3 | 0.9mm | 10 | Mainstream | Premium Mid Loss (PML) |  |  | B* | SL | 3 |  |  |  | impedance | 42 ohm
Single Ended | GSPI | Type-3 | 0.9mm | 10 | Mainstream | Premium Mid Loss (PML) |  |  | B* | SL | 8 |  |  |  | impedance | 42 ohm
Single Ended | HDA | Type-3 | 0.9mm | 10 | Mainstream | Premium Mid Loss (PML) |  |  | B* | SL | 3 |  |  |  | impedance | 42 ohm
Single Ended | HDA | Type-3 | 0.9mm | 10 | Mainstream | Premium Mid Loss (PML) |  |  | B* | SL | 8 |  |  |  | impedance | 42 ohm
Single Ended | I2C | Type-3 | 0.9mm | 10 | Mainstream | Premium Mid Loss (PML) |  |  | B* | SL | 3 |  |  |  | impedance | 42 ohm
Single Ended | I2C | Type-3 | 0.9mm | 10 | Mainstream | Premium Mid Loss (PML) |  |  | B* | SL | 8 |  |  |  | impedance | 42 ohm
Single Ended | I2S | Type-3 | 0.9mm | 10 | Mainstream | Premium Mid Loss (PML) |  |  | B* | SL | 3 |  |  |  | impedance | 42 ohm
Single Ended | I2S | Type-3 | 0.9mm | 10 | Mainstream | Premium Mid Loss (PML) |  |  | B* | SL | 8 |  |  |  | impedance | 42 ohm
Single Ended | I3C | Type-3 | 0.9mm | 10 | Mainstream | Premium Mid Loss (PML) |  |  | B* | SL | 3 |  |  |  | impedance | 42 ohm
Single Ended | I3C | Type-3 | 0.9mm | 10 | Mainstream | Premium Mid Loss (PML) |  |  | B* | SL | 8 |  |  |  | impedance | 42 ohm
Single Ended | ISH-SPI | Type-3 | 0.9mm | 10 | Mainstream | Premium Mid Loss (PML) |  |  | B* | SL | 3 |  |  |  | impedance | 42 ohm
Single Ended | ISH-SPI | Type-3 | 0.9mm | 10 | Mainstream | Premium Mid Loss (PML) |  |  | B* | SL | 8 |  |  |  | impedance | 42 ohm
Single Ended | LSX | Type-3 | 0.9mm | 10 | Mainstream | Premium Mid Loss (PML) |  |  | B* | SL | 3 |  |  |  | impedance | 42 ohm
Single Ended | LSX | Type-3 | 0.9mm | 10 | Mainstream | Premium Mid Loss (PML) |  |  | B* | SL | 8 |  |  |  | impedance | 42 ohm
Single Ended | SMLink | Type-3 | 0.9mm | 10 | Mainstream | Premium Mid Loss (PML) |  |  | B* | SL | 3 |  |  |  | impedance | 42 ohm
Single Ended | SMLink | Type-3 | 0.9mm | 10 | Mainstream | Premium Mid Loss (PML) |  |  | B* | SL | 8 |  |  |  | impedance | 42 ohm
Single Ended | SoundWire | Type-3 | 0.9mm | 10 | Mainstream | Premium Mid Loss (PML) |  |  | B* | SL | 3 |  |  |  | impedance | 42 ohm
Single Ended | SoundWire | Type-3 | 0.9mm | 10 | Mainstream | Premium Mid Loss (PML) |  |  | B* | SL | 8 |  |  |  | impedance | 42 ohm
Single Ended | SPI0 Flash | Type-3 | 0.9mm | 10 | Mainstream | Premium Mid Loss (PML) |  |  | B* | SL | 3 |  |  |  | impedance | 42 ohm
Single Ended | SPI0 Flash | Type-3 | 0.9mm | 10 | Mainstream | Premium Mid Loss (PML) |  |  | B* | SL | 8 |  |  |  | impedance | 42 ohm
Single Ended | SVID | Type-3 | 0.9mm | 10 | Mainstream | Premium Mid Loss (PML) |  |  | B* | SL | 3 |  |  |  | impedance | 42 ohm
Single Ended | SVID | Type-3 | 0.9mm | 10 | Mainstream | Premium Mid Loss (PML) |  |  | B* | SL | 8 |  |  |  | impedance | 42 ohm
Single Ended | THC-SPI | Type-3 | 0.9mm | 10 | Mainstream | Premium Mid Loss (PML) |  |  | B* | SL | 3 |  |  |  | impedance | 42 ohm
Single Ended | THC-SPI | Type-3 | 0.9mm | 10 | Mainstream | Premium Mid Loss (PML) |  |  | B* | SL | 8 |  |  |  | impedance | 42 ohm
Single Ended | THERMTRIP# | Type-3 | 0.9mm | 10 | Mainstream | Premium Mid Loss (PML) |  |  | B* | SL | 3 |  |  |  | impedance | 42 ohm
Single Ended | THERMTRIP# | Type-3 | 0.9mm | 10 | Mainstream | Premium Mid Loss (PML) |  |  | B* | SL | 8 |  |  |  | impedance | 42 ohm
Single Ended | UART | Type-3 | 0.9mm | 10 | Mainstream | Premium Mid Loss (PML) |  |  | B* | SL | 3 |  |  |  | impedance | 42 ohm
Single Ended | UART | Type-3 | 0.9mm | 10 | Mainstream | Premium Mid Loss (PML) |  |  | B* | SL | 8 |  |  |  | impedance | 42 ohm
Single Ended | CATERR# | Type-3 | 0.9mm | 10 | Mainstream | Premium Mid Loss (PML) |  |  | B* | SL | 3 |  |  |  | losses | -0.25 dB/inch @ 1GHz
Single Ended | CATERR# | Type-3 | 0.9mm | 10 | Mainstream | Premium Mid Loss (PML) |  |  | B* | SL | 8 |  |  |  | losses | -0.25 dB/inch @ 1GHz
Single Ended | CLINK | Type-3 | 0.9mm | 10 | Mainstream | Premium Mid Loss (PML) |  |  | B* | SL | 3 |  |  |  | losses | -0.25 dB/inch @ 1GHz
Single Ended | CLINK | Type-3 | 0.9mm | 10 | Mainstream | Premium Mid Loss (PML) |  |  | B* | SL | 8 |  |  |  | losses | -0.25 dB/inch @ 1GHz
Single Ended | CNVi BRI and RGI | Type-3 | 0.9mm | 10 | Mainstream | Premium Mid Loss (PML) |  |  | B* | SL | 3 |  |  |  | losses | -0.25 dB/inch @ 1GHz
Single Ended | CNVi BRI and RGI | Type-3 | 0.9mm | 10 | Mainstream | Premium Mid Loss (PML) |  |  | B* | SL | 8 |  |  |  | losses | -0.25 dB/inch @ 1GHz
Single Ended | CPU and PCH GPIO | Type-3 | 0.9mm | 10 | Mainstream | Premium Mid Loss (PML) |  |  | B* | SL | 3 |  |  |  | losses | -0.25 dB/inch @ 1GHz
Single Ended | CPU and PCH GPIO | Type-3 | 0.9mm | 10 | Mainstream | Premium Mid Loss (PML) |  |  | B* | SL | 8 |  |  |  | losses | -0.25 dB/inch @ 1GHz
Single Ended | DMIC | Type-3 | 0.9mm | 10 | Mainstream | Premium Mid Loss (PML) |  |  | B* | SL | 3 |  |  |  | losses | -0.25 dB/inch @ 1GHz
Single Ended | DMIC | Type-3 | 0.9mm | 10 | Mainstream | Premium Mid Loss (PML) |  |  | B* | SL | 8 |  |  |  | losses | -0.25 dB/inch @ 1GHz
Single Ended | eSPI | Type-3 | 0.9mm | 10 | Mainstream | Premium Mid Loss (PML) |  |  | B* | SL | 3 |  |  |  | losses | -0.25 dB/inch @ 1GHz
Single Ended | eSPI | Type-3 | 0.9mm | 10 | Mainstream | Premium Mid Loss (PML) |  |  | B* | SL | 8 |  |  |  | losses | -0.25 dB/inch @ 1GHz
Single Ended | FORCEPR# | Type-3 | 0.9mm | 10 | Mainstream | Premium Mid Loss (PML) |  |  | B* | SL | 3 |  |  |  | losses | -0.25 dB/inch @ 1GHz
Single Ended | FORCEPR# | Type-3 | 0.9mm | 10 | Mainstream | Premium Mid Loss (PML) |  |  | B* | SL | 8 |  |  |  | losses | -0.25 dB/inch @ 1GHz
Single Ended | GSPI | Type-3 | 0.9mm | 10 | Mainstream | Premium Mid Loss (PML) |  |  | B* | SL | 3 |  |  |  | losses | -0.25 dB/inch @ 1GHz
Single Ended | GSPI | Type-3 | 0.9mm | 10 | Mainstream | Premium Mid Loss (PML) |  |  | B* | SL | 8 |  |  |  | losses | -0.25 dB/inch @ 1GHz
Single Ended | HDA | Type-3 | 0.9mm | 10 | Mainstream | Premium Mid Loss (PML) |  |  | B* | SL | 3 |  |  |  | losses | -0.25 dB/inch @ 1GHz
Single Ended | HDA | Type-3 | 0.9mm | 10 | Mainstream | Premium Mid Loss (PML) |  |  | B* | SL | 8 |  |  |  | losses | -0.25 dB/inch @ 1GHz
Single Ended | I2C | Type-3 | 0.9mm | 10 | Mainstream | Premium Mid Loss (PML) |  |  | B* | SL | 3 |  |  |  | losses | -0.25 dB/inch @ 1GHz
Single Ended | I2C | Type-3 | 0.9mm | 10 | Mainstream | Premium Mid Loss (PML) |  |  | B* | SL | 8 |  |  |  | losses | -0.25 dB/inch @ 1GHz
Single Ended | I2S | Type-3 | 0.9mm | 10 | Mainstream | Premium Mid Loss (PML) |  |  | B* | SL | 3 |  |  |  | losses | -0.25 dB/inch @ 1GHz
Single Ended | I2S | Type-3 | 0.9mm | 10 | Mainstream | Premium Mid Loss (PML) |  |  | B* | SL | 8 |  |  |  | losses | -0.25 dB/inch @ 1GHz
Single Ended | I3C | Type-3 | 0.9mm | 10 | Mainstream | Premium Mid Loss (PML) |  |  | B* | SL | 3 |  |  |  | losses | -0.25 dB/inch @ 1GHz
Single Ended | I3C | Type-3 | 0.9mm | 10 | Mainstream | Premium Mid Loss (PML) |  |  | B* | SL | 8 |  |  |  | losses | -0.25 dB/inch @ 1GHz
Single Ended | ISH-SPI | Type-3 | 0.9mm | 10 | Mainstream | Premium Mid Loss (PML) |  |  | B* | SL | 3 |  |  |  | losses | -0.25 dB/inch @ 1GHz
Single Ended | ISH-SPI | Type-3 | 0.9mm | 10 | Mainstream | Premium Mid Loss (PML) |  |  | B* | SL | 8 |  |  |  | losses | -0.25 dB/inch @ 1GHz
Single Ended | LSX | Type-3 | 0.9mm | 10 | Mainstream | Premium Mid Loss (PML) |  |  | B* | SL | 3 |  |  |  | losses | -0.25 dB/inch @ 1GHz
Single Ended | LSX | Type-3 | 0.9mm | 10 | Mainstream | Premium Mid Loss (PML) |  |  | B* | SL | 8 |  |  |  | losses | -0.25 dB/inch @ 1GHz
Single Ended | SMLink | Type-3 | 0.9mm | 10 | Mainstream | Premium Mid Loss (PML) |  |  | B* | SL | 3 |  |  |  | losses | -0.25 dB/inch @ 1GHz
Single Ended | SMLink | Type-3 | 0.9mm | 10 | Mainstream | Premium Mid Loss (PML) |  |  | B* | SL | 8 |  |  |  | losses | -0.25 dB/inch @ 1GHz
Single Ended | SoundWire | Type-3 | 0.9mm | 10 | Mainstream | Premium Mid Loss (PML) |  |  | B* | SL | 3 |  |  |  | losses | -0.25 dB/inch @ 1GHz
Single Ended | SoundWire | Type-3 | 0.9mm | 10 | Mainstream | Premium Mid Loss (PML) |  |  | B* | SL | 8 |  |  |  | losses | -0.25 dB/inch @ 1GHz
Single Ended | SPI0 Flash | Type-3 | 0.9mm | 10 | Mainstream | Premium Mid Loss (PML) |  |  | B* | SL | 3 |  |  |  | losses | -0.25 dB/inch @ 1GHz
Single Ended | SPI0 Flash | Type-3 | 0.9mm | 10 | Mainstream | Premium Mid Loss (PML) |  |  | B* | SL | 8 |  |  |  | losses | -0.25 dB/inch @ 1GHz
Single Ended | SVID | Type-3 | 0.9mm | 10 | Mainstream | Premium Mid Loss (PML) |  |  | B* | SL | 3 |  |  |  | losses | -0.25 dB/inch @ 1GHz
Single Ended | SVID | Type-3 | 0.9mm | 10 | Mainstream | Premium Mid Loss (PML) |  |  | B* | SL | 8 |  |  |  | losses | -0.25 dB/inch @ 1GHz
Single Ended | THC-SPI | Type-3 | 0.9mm | 10 | Mainstream | Premium Mid Loss (PML) |  |  | B* | SL | 3 |  |  |  | losses | -0.25 dB/inch @ 1GHz
Single Ended | THC-SPI | Type-3 | 0.9mm | 10 | Mainstream | Premium Mid Loss (PML) |  |  | B* | SL | 8 |  |  |  | losses | -0.25 dB/inch @ 1GHz
Single Ended | THERMTRIP# | Type-3 | 0.9mm | 10 | Mainstream | Premium Mid Loss (PML) |  |  | B* | SL | 3 |  |  |  | losses | -0.25 dB/inch @ 1GHz
Single Ended | THERMTRIP# | Type-3 | 0.9mm | 10 | Mainstream | Premium Mid Loss (PML) |  |  | B* | SL | 8 |  |  |  | losses | -0.25 dB/inch @ 1GHz
Single Ended | UART | Type-3 | 0.9mm | 10 | Mainstream | Premium Mid Loss (PML) |  |  | B* | SL | 3 |  |  |  | losses | -0.25 dB/inch @ 1GHz
Single Ended | UART | Type-3 | 0.9mm | 10 | Mainstream | Premium Mid Loss (PML) |  |  | B* | SL | 8 |  |  |  | losses | -0.25 dB/inch @ 1GHz
Single Ended | CATERR# | Type-3 | 0.9mm | 10 | Mainstream | Premium Mid Loss (PML) |  |  | B* | SL | 3 |  |  |  | external_spacing | 175 um
Single Ended | CATERR# | Type-3 | 0.9mm | 10 | Mainstream | Premium Mid Loss (PML) |  |  | B* | SL | 8 |  |  |  | external_spacing | 175 um
Single Ended | CLINK | Type-3 | 0.9mm | 10 | Mainstream | Premium Mid Loss (PML) |  |  | B* | SL | 3 |  |  |  | external_spacing | 175 um
Single Ended | CLINK | Type-3 | 0.9mm | 10 | Mainstream | Premium Mid Loss (PML) |  |  | B* | SL | 8 |  |  |  | external_spacing | 175 um
Single Ended | CNVi BRI and RGI | Type-3 | 0.9mm | 10 | Mainstream | Premium Mid Loss (PML) |  |  | B* | SL | 3 |  |  |  | external_spacing | 175 um
Single Ended | CNVi BRI and RGI | Type-3 | 0.9mm | 10 | Mainstream | Premium Mid Loss (PML) |  |  | B* | SL | 8 |  |  |  | external_spacing | 175 um
Single Ended | CPU and PCH GPIO | Type-3 | 0.9mm | 10 | Mainstream | Premium Mid Loss (PML) |  |  | B* | SL | 3 |  |  |  | external_spacing | 175 um
Single Ended | CPU and PCH GPIO | Type-3 | 0.9mm | 10 | Mainstream | Premium Mid Loss (PML) |  |  | B* | SL | 8 |  |  |  | external_spacing | 175 um
Single Ended | DMIC | Type-3 | 0.9mm | 10 | Mainstream | Premium Mid Loss (PML) |  |  | B* | SL | 3 |  |  |  | external_spacing | 175 um
Single Ended | DMIC | Type-3 | 0.9mm | 10 | Mainstream | Premium Mid Loss (PML) |  |  | B* | SL | 8 |  |  |  | external_spacing | 175 um
Single Ended | eSPI | Type-3 | 0.9mm | 10 | Mainstream | Premium Mid Loss (PML) |  |  | B* | SL | 3 |  |  |  | external_spacing | 175 um
Single Ended | eSPI | Type-3 | 0.9mm | 10 | Mainstream | Premium Mid Loss (PML) |  |  | B* | SL | 8 |  |  |  | external_spacing | 175 um
Single Ended | FORCEPR# | Type-3 | 0.9mm | 10 | Mainstream | Premium Mid Loss (PML) |  |  | B* | SL | 3 |  |  |  | external_spacing | 175 um
Single Ended | FORCEPR# | Type-3 | 0.9mm | 10 | Mainstream | Premium Mid Loss (PML) |  |  | B* | SL | 8 |  |  |  | external_spacing | 175 um
Single Ended | GSPI | Type-3 | 0.9mm | 10 | Mainstream | Premium Mid Loss (PML) |  |  | B* | SL | 3 |  |  |  | external_spacing | 175 um
Single Ended | GSPI | Type-3 | 0.9mm | 10 | Mainstream | Premium Mid Loss (PML) |  |  | B* | SL | 8 |  |  |  | external_spacing | 175 um
Single Ended | HDA | Type-3 | 0.9mm | 10 | Mainstream | Premium Mid Loss (PML) |  |  | B* | SL | 3 |  |  |  | external_spacing | 175 um
Single Ended | HDA | Type-3 | 0.9mm | 10 | Mainstream | Premium Mid Loss (PML) |  |  | B* | SL | 8 |  |  |  | external_spacing | 175 um
Single Ended | I2C | Type-3 | 0.9mm | 10 | Mainstream | Premium Mid Loss (PML) |  |  | B* | SL | 3 |  |  |  | external_spacing | 175 um
Single Ended | I2C | Type-3 | 0.9mm | 10 | Mainstream | Premium Mid Loss (PML) |  |  | B* | SL | 8 |  |  |  | external_spacing | 175 um
Single Ended | I2S | Type-3 | 0.9mm | 10 | Mainstream | Premium Mid Loss (PML) |  |  | B* | SL | 3 |  |  |  | external_spacing | 175 um
Single Ended | I2S | Type-3 | 0.9mm | 10 | Mainstream | Premium Mid Loss (PML) |  |  | B* | SL | 8 |  |  |  | external_spacing | 175 um
Single Ended | I3C | Type-3 | 0.9mm | 10 | Mainstream | Premium Mid Loss (PML) |  |  | B* | SL | 3 |  |  |  | external_spacing | 175 um
Single Ended | I3C | Type-3 | 0.9mm | 10 | Mainstream | Premium Mid Loss (PML) |  |  | B* | SL | 8 |  |  |  | external_spacing | 175 um
Single Ended | ISH-SPI | Type-3 | 0.9mm | 10 | Mainstream | Premium Mid Loss (PML) |  |  | B* | SL | 3 |  |  |  | external_spacing | 175 um
Single Ended | ISH-SPI | Type-3 | 0.9mm | 10 | Mainstream | Premium Mid Loss (PML) |  |  | B* | SL | 8 |  |  |  | external_spacing | 175 um
Single Ended | LSX | Type-3 | 0.9mm | 10 | Mainstream | Premium Mid Loss (PML) |  |  | B* | SL | 3 |  |  |  | external_spacing | 175 um
Single Ended | LSX | Type-3 | 0.9mm | 10 | Mainstream | Premium Mid Loss (PML) |  |  | B* | SL | 8 |  |  |  | external_spacing | 175 um
Single Ended | SMLink | Type-3 | 0.9mm | 10 | Mainstream | Premium Mid Loss (PML) |  |  | B* | SL | 3 |  |  |  | external_spacing | 175 um
Single Ended | SMLink | Type-3 | 0.9mm | 10 | Mainstream | Premium Mid Loss (PML) |  |  | B* | SL | 8 |  |  |  | external_spacing | 175 um
Single Ended | SoundWire | Type-3 | 0.9mm | 10 | Mainstream | Premium Mid Loss (PML) |  |  | B* | SL | 3 |  |  |  | external_spacing | 175 um
Single Ended | SoundWire | Type-3 | 0.9mm | 10 | Mainstream | Premium Mid Loss (PML) |  |  | B* | SL | 8 |  |  |  | external_spacing | 175 um
Single Ended | SPI0 Flash | Type-3 | 0.9mm | 10 | Mainstream | Premium Mid Loss (PML) |  |  | B* | SL | 3 |  |  |  | external_spacing | 175 um
Single Ended | SPI0 Flash | Type-3 | 0.9mm | 10 | Mainstream | Premium Mid Loss (PML) |  |  | B* | SL | 8 |  |  |  | external_spacing | 175 um
Single Ended | SVID | Type-3 | 0.9mm | 10 | Mainstream | Premium Mid Loss (PML) |  |  | B* | SL | 3 |  |  |  | external_spacing | 175 um
Single Ended | SVID | Type-3 | 0.9mm | 10 | Mainstream | Premium Mid Loss (PML) |  |  | B* | SL | 8 |  |  |  | external_spacing | 175 um
Single Ended | THC-SPI | Type-3 | 0.9mm | 10 | Mainstream | Premium Mid Loss (PML) |  |  | B* | SL | 3 |  |  |  | external_spacing | 175 um
Single Ended | THC-SPI | Type-3 | 0.9mm | 10 | Mainstream | Premium Mid Loss (PML) |  |  | B* | SL | 8 |  |  |  | external_spacing | 175 um
Single Ended | THERMTRIP# | Type-3 | 0.9mm | 10 | Mainstream | Premium Mid Loss (PML) |  |  | B* | SL | 3 |  |  |  | external_spacing | 175 um
Single Ended | THERMTRIP# | Type-3 | 0.9mm | 10 | Mainstream | Premium Mid Loss (PML) |  |  | B* | SL | 8 |  |  |  | external_spacing | 175 um
Single Ended | UART | Type-3 | 0.9mm | 10 | Mainstream | Premium Mid Loss (PML) |  |  | B* | SL | 3 |  |  |  | external_spacing | 175 um
Single Ended | UART | Type-3 | 0.9mm | 10 | Mainstream | Premium Mid Loss (PML) |  |  | B* | SL | 8 |  |  |  | external_spacing | 175 um
Single Ended | CATERR# | Type-3 | 0.9mm | 10 | Mainstream | Premium Mid Loss (PML) |  |  | B* | SL | 3 |  |  |  | internal_channel_kb | 3.73 %
Single Ended | CATERR# | Type-3 | 0.9mm | 10 | Mainstream | Premium Mid Loss (PML) |  |  | B* | SL | 8 |  |  |  | internal_channel_kb | 3.73 %
Single Ended | CLINK | Type-3 | 0.9mm | 10 | Mainstream | Premium Mid Loss (PML) |  |  | B* | SL | 3 |  |  |  | internal_channel_kb | 3.73 %
Single Ended | CLINK | Type-3 | 0.9mm | 10 | Mainstream | Premium Mid Loss (PML) |  |  | B* | SL | 8 |  |  |  | internal_channel_kb | 3.73 %
Single Ended | CNVi BRI and RGI | Type-3 | 0.9mm | 10 | Mainstream | Premium Mid Loss (PML) |  |  | B* | SL | 3 |  |  |  | internal_channel_kb | 3.73 %
Single Ended | CNVi BRI and RGI | Type-3 | 0.9mm | 10 | Mainstream | Premium Mid Loss (PML) |  |  | B* | SL | 8 |  |  |  | internal_channel_kb | 3.73 %
Single Ended | CPU and PCH GPIO | Type-3 | 0.9mm | 10 | Mainstream | Premium Mid Loss (PML) |  |  | B* | SL | 3 |  |  |  | internal_channel_kb | 3.73 %
Single Ended | CPU and PCH GPIO | Type-3 | 0.9mm | 10 | Mainstream | Premium Mid Loss (PML) |  |  | B* | SL | 8 |  |  |  | internal_channel_kb | 3.73 %
Single Ended | DMIC | Type-3 | 0.9mm | 10 | Mainstream | Premium Mid Loss (PML) |  |  | B* | SL | 3 |  |  |  | internal_channel_kb | 3.73 %
Single Ended | DMIC | Type-3 | 0.9mm | 10 | Mainstream | Premium Mid Loss (PML) |  |  | B* | SL | 8 |  |  |  | internal_channel_kb | 3.73 %
Single Ended | eSPI | Type-3 | 0.9mm | 10 | Mainstream | Premium Mid Loss (PML) |  |  | B* | SL | 3 |  |  |  | internal_channel_kb | 3.73 %
Single Ended | eSPI | Type-3 | 0.9mm | 10 | Mainstream | Premium Mid Loss (PML) |  |  | B* | SL | 8 |  |  |  | internal_channel_kb | 3.73 %
Single Ended | FORCEPR# | Type-3 | 0.9mm | 10 | Mainstream | Premium Mid Loss (PML) |  |  | B* | SL | 3 |  |  |  | internal_channel_kb | 3.73 %
Single Ended | FORCEPR# | Type-3 | 0.9mm | 10 | Mainstream | Premium Mid Loss (PML) |  |  | B* | SL | 8 |  |  |  | internal_channel_kb | 3.73 %
Single Ended | GSPI | Type-3 | 0.9mm | 10 | Mainstream | Premium Mid Loss (PML) |  |  | B* | SL | 3 |  |  |  | internal_channel_kb | 3.73 %
Single Ended | GSPI | Type-3 | 0.9mm | 10 | Mainstream | Premium Mid Loss (PML) |  |  | B* | SL | 8 |  |  |  | internal_channel_kb | 3.73 %
Single Ended | HDA | Type-3 | 0.9mm | 10 | Mainstream | Premium Mid Loss (PML) |  |  | B* | SL | 3 |  |  |  | internal_channel_kb | 3.73 %
Single Ended | HDA | Type-3 | 0.9mm | 10 | Mainstream | Premium Mid Loss (PML) |  |  | B* | SL | 8 |  |  |  | internal_channel_kb | 3.73 %
Single Ended | I2C | Type-3 | 0.9mm | 10 | Mainstream | Premium Mid Loss (PML) |  |  | B* | SL | 3 |  |  |  | internal_channel_kb | 3.73 %
Single Ended | I2C | Type-3 | 0.9mm | 10 | Mainstream | Premium Mid Loss (PML) |  |  | B* | SL | 8 |  |  |  | internal_channel_kb | 3.73 %
Single Ended | I2S | Type-3 | 0.9mm | 10 | Mainstream | Premium Mid Loss (PML) |  |  | B* | SL | 3 |  |  |  | internal_channel_kb | 3.73 %
Single Ended | I2S | Type-3 | 0.9mm | 10 | Mainstream | Premium Mid Loss (PML) |  |  | B* | SL | 8 |  |  |  | internal_channel_kb | 3.73 %
Single Ended | I3C | Type-3 | 0.9mm | 10 | Mainstream | Premium Mid Loss (PML) |  |  | B* | SL | 3 |  |  |  | internal_channel_kb | 3.73 %
Single Ended | I3C | Type-3 | 0.9mm | 10 | Mainstream | Premium Mid Loss (PML) |  |  | B* | SL | 8 |  |  |  | internal_channel_kb | 3.73 %
Single Ended | ISH-SPI | Type-3 | 0.9mm | 10 | Mainstream | Premium Mid Loss (PML) |  |  | B* | SL | 3 |  |  |  | internal_channel_kb | 3.73 %
Single Ended | ISH-SPI | Type-3 | 0.9mm | 10 | Mainstream | Premium Mid Loss (PML) |  |  | B* | SL | 8 |  |  |  | internal_channel_kb | 3.73 %
Single Ended | LSX | Type-3 | 0.9mm | 10 | Mainstream | Premium Mid Loss (PML) |  |  | B* | SL | 3 |  |  |  | internal_channel_kb | 3.73 %
Single Ended | LSX | Type-3 | 0.9mm | 10 | Mainstream | Premium Mid Loss (PML) |  |  | B* | SL | 8 |  |  |  | internal_channel_kb | 3.73 %
Single Ended | SMLink | Type-3 | 0.9mm | 10 | Mainstream | Premium Mid Loss (PML) |  |  | B* | SL | 3 |  |  |  | internal_channel_kb | 3.73 %
Single Ended | SMLink | Type-3 | 0.9mm | 10 | Mainstream | Premium Mid Loss (PML) |  |  | B* | SL | 8 |  |  |  | internal_channel_kb | 3.73 %
Single Ended | SoundWire | Type-3 | 0.9mm | 10 | Mainstream | Premium Mid Loss (PML) |  |  | B* | SL | 3 |  |  |  | internal_channel_kb | 3.73 %
Single Ended | SoundWire | Type-3 | 0.9mm | 10 | Mainstream | Premium Mid Loss (PML) |  |  | B* | SL | 8 |  |  |  | internal_channel_kb | 3.73 %
Single Ended | SPI0 Flash | Type-3 | 0.9mm | 10 | Mainstream | Premium Mid Loss (PML) |  |  | B* | SL | 3 |  |  |  | internal_channel_kb | 3.73 %
Single Ended | SPI0 Flash | Type-3 | 0.9mm | 10 | Mainstream | Premium Mid Loss (PML) |  |  | B* | SL | 8 |  |  |  | internal_channel_kb | 3.73 %
Single Ended | SVID | Type-3 | 0.9mm | 10 | Mainstream | Premium Mid Loss (PML) |  |  | B* | SL | 3 |  |  |  | internal_channel_kb | 3.73 %
Single Ended | SVID | Type-3 | 0.9mm | 10 | Mainstream | Premium Mid Loss (PML) |  |  | B* | SL | 8 |  |  |  | internal_channel_kb | 3.73 %
Single Ended | THC-SPI | Type-3 | 0.9mm | 10 | Mainstream | Premium Mid Loss (PML) |  |  | B* | SL | 3 |  |  |  | internal_channel_kb | 3.73 %
Single Ended | THC-SPI | Type-3 | 0.9mm | 10 | Mainstream | Premium Mid Loss (PML) |  |  | B* | SL | 8 |  |  |  | internal_channel_kb | 3.73 %
Single Ended | THERMTRIP# | Type-3 | 0.9mm | 10 | Mainstream | Premium Mid Loss (PML) |  |  | B* | SL | 3 |  |  |  | internal_channel_kb | 3.73 %
Single Ended | THERMTRIP# | Type-3 | 0.9mm | 10 | Mainstream | Premium Mid Loss (PML) |  |  | B* | SL | 8 |  |  |  | internal_channel_kb | 3.73 %
Single Ended | UART | Type-3 | 0.9mm | 10 | Mainstream | Premium Mid Loss (PML) |  |  | B* | SL | 3 |  |  |  | internal_channel_kb | 3.73 %
Single Ended | UART | Type-3 | 0.9mm | 10 | Mainstream | Premium Mid Loss (PML) |  |  | B* | SL | 8 |  |  |  | internal_channel_kb | 3.73 %
Single Ended | CATERR# | Type-3 | 0.9mm | 10 | Mainstream | Premium Mid Loss (PML) |  |  | B* | SL | 3 |  |  |  | internal_channel_spacing | 88 um
Single Ended | CATERR# | Type-3 | 0.9mm | 10 | Mainstream | Premium Mid Loss (PML) |  |  | B* | SL | 8 |  |  |  | internal_channel_spacing | 88 um
Single Ended | CLINK | Type-3 | 0.9mm | 10 | Mainstream | Premium Mid Loss (PML) |  |  | B* | SL | 3 |  |  |  | internal_channel_spacing | 88 um
Single Ended | CLINK | Type-3 | 0.9mm | 10 | Mainstream | Premium Mid Loss (PML) |  |  | B* | SL | 8 |  |  |  | internal_channel_spacing | 88 um
Single Ended | CNVi BRI and RGI | Type-3 | 0.9mm | 10 | Mainstream | Premium Mid Loss (PML) |  |  | B* | SL | 3 |  |  |  | internal_channel_spacing | 88 um
Single Ended | CNVi BRI and RGI | Type-3 | 0.9mm | 10 | Mainstream | Premium Mid Loss (PML) |  |  | B* | SL | 8 |  |  |  | internal_channel_spacing | 88 um
Single Ended | CPU and PCH GPIO | Type-3 | 0.9mm | 10 | Mainstream | Premium Mid Loss (PML) |  |  | B* | SL | 3 |  |  |  | internal_channel_spacing | 88 um
Single Ended | CPU and PCH GPIO | Type-3 | 0.9mm | 10 | Mainstream | Premium Mid Loss (PML) |  |  | B* | SL | 8 |  |  |  | internal_channel_spacing | 88 um
Single Ended | DMIC | Type-3 | 0.9mm | 10 | Mainstream | Premium Mid Loss (PML) |  |  | B* | SL | 3 |  |  |  | internal_channel_spacing | 88 um
Single Ended | DMIC | Type-3 | 0.9mm | 10 | Mainstream | Premium Mid Loss (PML) |  |  | B* | SL | 8 |  |  |  | internal_channel_spacing | 88 um
Single Ended | eSPI | Type-3 | 0.9mm | 10 | Mainstream | Premium Mid Loss (PML) |  |  | B* | SL | 3 |  |  |  | internal_channel_spacing | 88 um
Single Ended | eSPI | Type-3 | 0.9mm | 10 | Mainstream | Premium Mid Loss (PML) |  |  | B* | SL | 8 |  |  |  | internal_channel_spacing | 88 um
Single Ended | FORCEPR# | Type-3 | 0.9mm | 10 | Mainstream | Premium Mid Loss (PML) |  |  | B* | SL | 3 |  |  |  | internal_channel_spacing | 88 um
Single Ended | FORCEPR# | Type-3 | 0.9mm | 10 | Mainstream | Premium Mid Loss (PML) |  |  | B* | SL | 8 |  |  |  | internal_channel_spacing | 88 um
Single Ended | GSPI | Type-3 | 0.9mm | 10 | Mainstream | Premium Mid Loss (PML) |  |  | B* | SL | 3 |  |  |  | internal_channel_spacing | 88 um
Single Ended | GSPI | Type-3 | 0.9mm | 10 | Mainstream | Premium Mid Loss (PML) |  |  | B* | SL | 8 |  |  |  | internal_channel_spacing | 88 um
Single Ended | HDA | Type-3 | 0.9mm | 10 | Mainstream | Premium Mid Loss (PML) |  |  | B* | SL | 3 |  |  |  | internal_channel_spacing | 88 um
Single Ended | HDA | Type-3 | 0.9mm | 10 | Mainstream | Premium Mid Loss (PML) |  |  | B* | SL | 8 |  |  |  | internal_channel_spacing | 88 um
Single Ended | I2C | Type-3 | 0.9mm | 10 | Mainstream | Premium Mid Loss (PML) |  |  | B* | SL | 3 |  |  |  | internal_channel_spacing | 88 um
Single Ended | I2C | Type-3 | 0.9mm | 10 | Mainstream | Premium Mid Loss (PML) |  |  | B* | SL | 8 |  |  |  | internal_channel_spacing | 88 um
Single Ended | I2S | Type-3 | 0.9mm | 10 | Mainstream | Premium Mid Loss (PML) |  |  | B* | SL | 3 |  |  |  | internal_channel_spacing | 88 um
Single Ended | I2S | Type-3 | 0.9mm | 10 | Mainstream | Premium Mid Loss (PML) |  |  | B* | SL | 8 |  |  |  | internal_channel_spacing | 88 um
Single Ended | I3C | Type-3 | 0.9mm | 10 | Mainstream | Premium Mid Loss (PML) |  |  | B* | SL | 3 |  |  |  | internal_channel_spacing | 88 um
Single Ended | I3C | Type-3 | 0.9mm | 10 | Mainstream | Premium Mid Loss (PML) |  |  | B* | SL | 8 |  |  |  | internal_channel_spacing | 88 um
Single Ended | ISH-SPI | Type-3 | 0.9mm | 10 | Mainstream | Premium Mid Loss (PML) |  |  | B* | SL | 3 |  |  |  | internal_channel_spacing | 88 um
Single Ended | ISH-SPI | Type-3 | 0.9mm | 10 | Mainstream | Premium Mid Loss (PML) |  |  | B* | SL | 8 |  |  |  | internal_channel_spacing | 88 um
Single Ended | LSX | Type-3 | 0.9mm | 10 | Mainstream | Premium Mid Loss (PML) |  |  | B* | SL | 3 |  |  |  | internal_channel_spacing | 88 um
Single Ended | LSX | Type-3 | 0.9mm | 10 | Mainstream | Premium Mid Loss (PML) |  |  | B* | SL | 8 |  |  |  | internal_channel_spacing | 88 um
Single Ended | SMLink | Type-3 | 0.9mm | 10 | Mainstream | Premium Mid Loss (PML) |  |  | B* | SL | 3 |  |  |  | internal_channel_spacing | 88 um
Single Ended | SMLink | Type-3 | 0.9mm | 10 | Mainstream | Premium Mid Loss (PML) |  |  | B* | SL | 8 |  |  |  | internal_channel_spacing | 88 um
Single Ended | SoundWire | Type-3 | 0.9mm | 10 | Mainstream | Premium Mid Loss (PML) |  |  | B* | SL | 3 |  |  |  | internal_channel_spacing | 88 um
Single Ended | SoundWire | Type-3 | 0.9mm | 10 | Mainstream | Premium Mid Loss (PML) |  |  | B* | SL | 8 |  |  |  | internal_channel_spacing | 88 um
Single Ended | SPI0 Flash | Type-3 | 0.9mm | 10 | Mainstream | Premium Mid Loss (PML) |  |  | B* | SL | 3 |  |  |  | internal_channel_spacing | 88 um
Single Ended | SPI0 Flash | Type-3 | 0.9mm | 10 | Mainstream | Premium Mid Loss (PML) |  |  | B* | SL | 8 |  |  |  | internal_channel_spacing | 88 um
Single Ended | SVID | Type-3 | 0.9mm | 10 | Mainstream | Premium Mid Loss (PML) |  |  | B* | SL | 3 |  |  |  | internal_channel_spacing | 88 um
Single Ended | SVID | Type-3 | 0.9mm | 10 | Mainstream | Premium Mid Loss (PML) |  |  | B* | SL | 8 |  |  |  | internal_channel_spacing | 88 um
Single Ended | THC-SPI | Type-3 | 0.9mm | 10 | Mainstream | Premium Mid Loss (PML) |  |  | B* | SL | 3 |  |  |  | internal_channel_spacing | 88 um
Single Ended | THC-SPI | Type-3 | 0.9mm | 10 | Mainstream | Premium Mid Loss (PML) |  |  | B* | SL | 8 |  |  |  | internal_channel_spacing | 88 um
Single Ended | THERMTRIP# | Type-3 | 0.9mm | 10 | Mainstream | Premium Mid Loss (PML) |  |  | B* | SL | 3 |  |  |  | internal_channel_spacing | 88 um
Single Ended | THERMTRIP# | Type-3 | 0.9mm | 10 | Mainstream | Premium Mid Loss (PML) |  |  | B* | SL | 8 |  |  |  | internal_channel_spacing | 88 um
Single Ended | UART | Type-3 | 0.9mm | 10 | Mainstream | Premium Mid Loss (PML) |  |  | B* | SL | 3 |  |  |  | internal_channel_spacing | 88 um
Single Ended | UART | Type-3 | 0.9mm | 10 | Mainstream | Premium Mid Loss (PML) |  |  | B* | SL | 8 |  |  |  | internal_channel_spacing | 88 um
Single Ended | CATERR# | Type-3 | 0.9mm | 10 | Mainstream | Premium Mid Loss (PML) |  |  | B* | SL | 3 |  |  |  | external_channel_kb | 0.68 %
Single Ended | CATERR# | Type-3 | 0.9mm | 10 | Mainstream | Premium Mid Loss (PML) |  |  | B* | SL | 8 |  |  |  | external_channel_kb | 0.68 %
Single Ended | CLINK | Type-3 | 0.9mm | 10 | Mainstream | Premium Mid Loss (PML) |  |  | B* | SL | 3 |  |  |  | external_channel_kb | 0.68 %
Single Ended | CLINK | Type-3 | 0.9mm | 10 | Mainstream | Premium Mid Loss (PML) |  |  | B* | SL | 8 |  |  |  | external_channel_kb | 0.68 %
Single Ended | CNVi BRI and RGI | Type-3 | 0.9mm | 10 | Mainstream | Premium Mid Loss (PML) |  |  | B* | SL | 3 |  |  |  | external_channel_kb | 0.68 %
Single Ended | CNVi BRI and RGI | Type-3 | 0.9mm | 10 | Mainstream | Premium Mid Loss (PML) |  |  | B* | SL | 8 |  |  |  | external_channel_kb | 0.68 %
Single Ended | CPU and PCH GPIO | Type-3 | 0.9mm | 10 | Mainstream | Premium Mid Loss (PML) |  |  | B* | SL | 3 |  |  |  | external_channel_kb | 0.68 %
Single Ended | CPU and PCH GPIO | Type-3 | 0.9mm | 10 | Mainstream | Premium Mid Loss (PML) |  |  | B* | SL | 8 |  |  |  | external_channel_kb | 0.68 %
Single Ended | DMIC | Type-3 | 0.9mm | 10 | Mainstream | Premium Mid Loss (PML) |  |  | B* | SL | 3 |  |  |  | external_channel_kb | 0.68 %
Single Ended | DMIC | Type-3 | 0.9mm | 10 | Mainstream | Premium Mid Loss (PML) |  |  | B* | SL | 8 |  |  |  | external_channel_kb | 0.68 %
Single Ended | eSPI | Type-3 | 0.9mm | 10 | Mainstream | Premium Mid Loss (PML) |  |  | B* | SL | 3 |  |  |  | external_channel_kb | 0.68 %
Single Ended | eSPI | Type-3 | 0.9mm | 10 | Mainstream | Premium Mid Loss (PML) |  |  | B* | SL | 8 |  |  |  | external_channel_kb | 0.68 %
Single Ended | FORCEPR# | Type-3 | 0.9mm | 10 | Mainstream | Premium Mid Loss (PML) |  |  | B* | SL | 3 |  |  |  | external_channel_kb | 0.68 %
Single Ended | FORCEPR# | Type-3 | 0.9mm | 10 | Mainstream | Premium Mid Loss (PML) |  |  | B* | SL | 8 |  |  |  | external_channel_kb | 0.68 %
Single Ended | GSPI | Type-3 | 0.9mm | 10 | Mainstream | Premium Mid Loss (PML) |  |  | B* | SL | 3 |  |  |  | external_channel_kb | 0.68 %
Single Ended | GSPI | Type-3 | 0.9mm | 10 | Mainstream | Premium Mid Loss (PML) |  |  | B* | SL | 8 |  |  |  | external_channel_kb | 0.68 %
Single Ended | HDA | Type-3 | 0.9mm | 10 | Mainstream | Premium Mid Loss (PML) |  |  | B* | SL | 3 |  |  |  | external_channel_kb | 0.68 %
Single Ended | HDA | Type-3 | 0.9mm | 10 | Mainstream | Premium Mid Loss (PML) |  |  | B* | SL | 8 |  |  |  | external_channel_kb | 0.68 %
Single Ended | I2C | Type-3 | 0.9mm | 10 | Mainstream | Premium Mid Loss (PML) |  |  | B* | SL | 3 |  |  |  | external_channel_kb | 0.68 %
Single Ended | I2C | Type-3 | 0.9mm | 10 | Mainstream | Premium Mid Loss (PML) |  |  | B* | SL | 8 |  |  |  | external_channel_kb | 0.68 %
Single Ended | I2S | Type-3 | 0.9mm | 10 | Mainstream | Premium Mid Loss (PML) |  |  | B* | SL | 3 |  |  |  | external_channel_kb | 0.68 %
Single Ended | I2S | Type-3 | 0.9mm | 10 | Mainstream | Premium Mid Loss (PML) |  |  | B* | SL | 8 |  |  |  | external_channel_kb | 0.68 %
Single Ended | I3C | Type-3 | 0.9mm | 10 | Mainstream | Premium Mid Loss (PML) |  |  | B* | SL | 3 |  |  |  | external_channel_kb | 0.68 %
Single Ended | I3C | Type-3 | 0.9mm | 10 | Mainstream | Premium Mid Loss (PML) |  |  | B* | SL | 8 |  |  |  | external_channel_kb | 0.68 %
Single Ended | ISH-SPI | Type-3 | 0.9mm | 10 | Mainstream | Premium Mid Loss (PML) |  |  | B* | SL | 3 |  |  |  | external_channel_kb | 0.68 %
Single Ended | ISH-SPI | Type-3 | 0.9mm | 10 | Mainstream | Premium Mid Loss (PML) |  |  | B* | SL | 8 |  |  |  | external_channel_kb | 0.68 %
Single Ended | LSX | Type-3 | 0.9mm | 10 | Mainstream | Premium Mid Loss (PML) |  |  | B* | SL | 3 |  |  |  | external_channel_kb | 0.68 %
Single Ended | LSX | Type-3 | 0.9mm | 10 | Mainstream | Premium Mid Loss (PML) |  |  | B* | SL | 8 |  |  |  | external_channel_kb | 0.68 %
Single Ended | SMLink | Type-3 | 0.9mm | 10 | Mainstream | Premium Mid Loss (PML) |  |  | B* | SL | 3 |  |  |  | external_channel_kb | 0.68 %
Single Ended | SMLink | Type-3 | 0.9mm | 10 | Mainstream | Premium Mid Loss (PML) |  |  | B* | SL | 8 |  |  |  | external_channel_kb | 0.68 %
Single Ended | SoundWire | Type-3 | 0.9mm | 10 | Mainstream | Premium Mid Loss (PML) |  |  | B* | SL | 3 |  |  |  | external_channel_kb | 0.68 %
Single Ended | SoundWire | Type-3 | 0.9mm | 10 | Mainstream | Premium Mid Loss (PML) |  |  | B* | SL | 8 |  |  |  | external_channel_kb | 0.68 %
Single Ended | SPI0 Flash | Type-3 | 0.9mm | 10 | Mainstream | Premium Mid Loss (PML) |  |  | B* | SL | 3 |  |  |  | external_channel_kb | 0.68 %
Single Ended | SPI0 Flash | Type-3 | 0.9mm | 10 | Mainstream | Premium Mid Loss (PML) |  |  | B* | SL | 8 |  |  |  | external_channel_kb | 0.68 %
Single Ended | SVID | Type-3 | 0.9mm | 10 | Mainstream | Premium Mid Loss (PML) |  |  | B* | SL | 3 |  |  |  | external_channel_kb | 0.68 %
Single Ended | SVID | Type-3 | 0.9mm | 10 | Mainstream | Premium Mid Loss (PML) |  |  | B* | SL | 8 |  |  |  | external_channel_kb | 0.68 %
Single Ended | THC-SPI | Type-3 | 0.9mm | 10 | Mainstream | Premium Mid Loss (PML) |  |  | B* | SL | 3 |  |  |  | external_channel_kb | 0.68 %
Single Ended | THC-SPI | Type-3 | 0.9mm | 10 | Mainstream | Premium Mid Loss (PML) |  |  | B* | SL | 8 |  |  |  | external_channel_kb | 0.68 %
Single Ended | THERMTRIP# | Type-3 | 0.9mm | 10 | Mainstream | Premium Mid Loss (PML) |  |  | B* | SL | 3 |  |  |  | external_channel_kb | 0.68 %
Single Ended | THERMTRIP# | Type-3 | 0.9mm | 10 | Mainstream | Premium Mid Loss (PML) |  |  | B* | SL | 8 |  |  |  | external_channel_kb | 0.68 %
Single Ended | UART | Type-3 | 0.9mm | 10 | Mainstream | Premium Mid Loss (PML) |  |  | B* | SL | 3 |  |  |  | external_channel_kb | 0.68 %
Single Ended | UART | Type-3 | 0.9mm | 10 | Mainstream | Premium Mid Loss (PML) |  |  | B* | SL | 8 |  |  |  | external_channel_kb | 0.68 %
Single Ended | Imaging Clock | Type-3 | 0.9mm | 10 | Mainstream | Premium Mid Loss (PML) |  |  | B* | SL | 3 |  |  |  | min_width | 75 um
Single Ended | Imaging Clock | Type-3 | 0.9mm | 10 | Mainstream | Premium Mid Loss (PML) |  |  | B* | SL | 8 |  |  |  | min_width | 75 um
Single Ended | SUSCLK | Type-3 | 0.9mm | 10 | Mainstream | Premium Mid Loss (PML) |  |  | B* | SL | 3 |  |  |  | min_width | 75 um
Single Ended | SUSCLK | Type-3 | 0.9mm | 10 | Mainstream | Premium Mid Loss (PML) |  |  | B* | SL | 8 |  |  |  | min_width | 75 um
Single Ended | Imaging Clock | Type-3 | 0.9mm | 10 | Mainstream | Premium Mid Loss (PML) |  |  | B* | SL | 3 |  |  |  | impedance | 42 ohm
Single Ended | Imaging Clock | Type-3 | 0.9mm | 10 | Mainstream | Premium Mid Loss (PML) |  |  | B* | SL | 8 |  |  |  | impedance | 42 ohm
Single Ended | SUSCLK | Type-3 | 0.9mm | 10 | Mainstream | Premium Mid Loss (PML) |  |  | B* | SL | 3 |  |  |  | impedance | 42 ohm
Single Ended | SUSCLK | Type-3 | 0.9mm | 10 | Mainstream | Premium Mid Loss (PML) |  |  | B* | SL | 8 |  |  |  | impedance | 42 ohm
Single Ended | Imaging Clock | Type-3 | 0.9mm | 10 | Mainstream | Premium Mid Loss (PML) |  |  | B* | SL | 3 |  |  |  | losses | -0.25 dB/inch @ 1GHz
Single Ended | Imaging Clock | Type-3 | 0.9mm | 10 | Mainstream | Premium Mid Loss (PML) |  |  | B* | SL | 8 |  |  |  | losses | -0.25 dB/inch @ 1GHz
Single Ended | SUSCLK | Type-3 | 0.9mm | 10 | Mainstream | Premium Mid Loss (PML) |  |  | B* | SL | 3 |  |  |  | losses | -0.25 dB/inch @ 1GHz
Single Ended | SUSCLK | Type-3 | 0.9mm | 10 | Mainstream | Premium Mid Loss (PML) |  |  | B* | SL | 8 |  |  |  | losses | -0.25 dB/inch @ 1GHz
Single Ended | Imaging Clock | Type-3 | 0.9mm | 10 | Mainstream | Premium Mid Loss (PML) |  |  | B* | SL | 3 |  |  |  | external_spacing | 175 um
Single Ended | Imaging Clock | Type-3 | 0.9mm | 10 | Mainstream | Premium Mid Loss (PML) |  |  | B* | SL | 8 |  |  |  | external_spacing | 175 um
Single Ended | SUSCLK | Type-3 | 0.9mm | 10 | Mainstream | Premium Mid Loss (PML) |  |  | B* | SL | 3 |  |  |  | external_spacing | 175 um
Single Ended | SUSCLK | Type-3 | 0.9mm | 10 | Mainstream | Premium Mid Loss (PML) |  |  | B* | SL | 8 |  |  |  | external_spacing | 175 um
Single Ended | Imaging Clock | Type-3 | 0.9mm | 10 | Mainstream | Premium Mid Loss (PML) |  |  | B* | SL | 3 |  |  |  | internal_channel_kb | 0.68 %
Single Ended | Imaging Clock | Type-3 | 0.9mm | 10 | Mainstream | Premium Mid Loss (PML) |  |  | B* | SL | 8 |  |  |  | internal_channel_kb | 0.68 %
Single Ended | SUSCLK | Type-3 | 0.9mm | 10 | Mainstream | Premium Mid Loss (PML) |  |  | B* | SL | 3 |  |  |  | internal_channel_kb | 0.68 %
Single Ended | SUSCLK | Type-3 | 0.9mm | 10 | Mainstream | Premium Mid Loss (PML) |  |  | B* | SL | 8 |  |  |  | internal_channel_kb | 0.68 %
Single Ended | Imaging Clock | Type-3 | 0.9mm | 10 | Mainstream | Premium Mid Loss (PML) |  |  | B* | SL | 3 |  |  |  | internal_channel_spacing | 175 um
Single Ended | Imaging Clock | Type-3 | 0.9mm | 10 | Mainstream | Premium Mid Loss (PML) |  |  | B* | SL | 8 |  |  |  | internal_channel_spacing | 175 um
Single Ended | SUSCLK | Type-3 | 0.9mm | 10 | Mainstream | Premium Mid Loss (PML) |  |  | B* | SL | 3 |  |  |  | internal_channel_spacing | 175 um
Single Ended | SUSCLK | Type-3 | 0.9mm | 10 | Mainstream | Premium Mid Loss (PML) |  |  | B* | SL | 8 |  |  |  | internal_channel_spacing | 175 um
Single Ended | Imaging Clock | Type-3 | 0.9mm | 10 | Mainstream | Premium Mid Loss (PML) |  |  | B* | SL | 3 |  |  |  | external_channel_kb | 0.68 %
Single Ended | Imaging Clock | Type-3 | 0.9mm | 10 | Mainstream | Premium Mid Loss (PML) |  |  | B* | SL | 8 |  |  |  | external_channel_kb | 0.68 %
Single Ended | SUSCLK | Type-3 | 0.9mm | 10 | Mainstream | Premium Mid Loss (PML) |  |  | B* | SL | 3 |  |  |  | external_channel_kb | 0.68 %
Single Ended | SUSCLK | Type-3 | 0.9mm | 10 | Mainstream | Premium Mid Loss (PML) |  |  | B* | SL | 8 |  |  |  | external_channel_kb | 0.68 %
Single Ended | XTAL | Type-3 | 0.9mm | 10 | Mainstream | Premium Mid Loss (PML) |  |  | B* | SL | 8 |  |  |  | min_width | 75 um
Single Ended | RTC | Type-3 | 0.9mm | 10 | Mainstream | Premium Mid Loss (PML) |  |  | B* | SL | 8 |  |  |  | min_width | 75 um
Single Ended | XTAL | Type-3 | 0.9mm | 10 | Mainstream | Premium Mid Loss (PML) |  |  | B* | SL | 8 |  |  |  | impedance | 42 ohm
Single Ended | RTC | Type-3 | 0.9mm | 10 | Mainstream | Premium Mid Loss (PML) |  |  | B* | SL | 8 |  |  |  | impedance | 42 ohm
Single Ended | XTAL | Type-3 | 0.9mm | 10 | Mainstream | Premium Mid Loss (PML) |  |  | B* | SL | 8 |  |  |  | losses | -0.25 dB/inch @ 1GHz
Single Ended | RTC | Type-3 | 0.9mm | 10 | Mainstream | Premium Mid Loss (PML) |  |  | B* | SL | 8 |  |  |  | losses | -0.25 dB/inch @ 1GHz
Single Ended | XTAL | Type-3 | 0.9mm | 10 | Mainstream | Premium Mid Loss (PML) |  |  | B* | SL | 8 |  |  |  | external_spacing | 1270 um
Single Ended | RTC | Type-3 | 0.9mm | 10 | Mainstream | Premium Mid Loss (PML) |  |  | B* | SL | 8 |  |  |  | external_spacing | 1270 um
Single Ended | XTAL | Type-3 | 0.9mm | 10 | Mainstream | Premium Mid Loss (PML) |  |  | B* | SL | 8 |  |  |  | internal_channel_kb | 0.42 %
Single Ended | RTC | Type-3 | 0.9mm | 10 | Mainstream | Premium Mid Loss (PML) |  |  | B* | SL | 8 |  |  |  | internal_channel_kb | 0.42 %
Single Ended | XTAL | Type-3 | 0.9mm | 10 | Mainstream | Premium Mid Loss (PML) |  |  | B* | SL | 8 |  |  |  | internal_channel_spacing | 200 um
Single Ended | RTC | Type-3 | 0.9mm | 10 | Mainstream | Premium Mid Loss (PML) |  |  | B* | SL | 8 |  |  |  | internal_channel_spacing | 200 um
Single Ended | XTAL | Type-3 | 0.9mm | 10 | Mainstream | Premium Mid Loss (PML) |  |  | B* | SL | 8 |  |  |  | external_channel_kb | 0.01 %
Single Ended | RTC | Type-3 | 0.9mm | 10 | Mainstream | Premium Mid Loss (PML) |  |  | B* | SL | 8 |  |  |  | external_channel_kb | 0.01 %
Single Ended | CATERR# | Type-3 | 0.9mm | 10 | Mainstream | Premium Mid Loss (PML) |  |  | B* | DSL | 5 |  |  |  | min_width | 75 um
Single Ended | CATERR# | Type-3 | 0.9mm | 10 | Mainstream | Premium Mid Loss (PML) |  |  | B* | DSL | 6 |  |  |  | min_width | 75 um
Single Ended | CLINK | Type-3 | 0.9mm | 10 | Mainstream | Premium Mid Loss (PML) |  |  | B* | DSL | 5 |  |  |  | min_width | 75 um
Single Ended | CLINK | Type-3 | 0.9mm | 10 | Mainstream | Premium Mid Loss (PML) |  |  | B* | DSL | 6 |  |  |  | min_width | 75 um
Single Ended | CNVi BRI and RGI | Type-3 | 0.9mm | 10 | Mainstream | Premium Mid Loss (PML) |  |  | B* | DSL | 5 |  |  |  | min_width | 75 um
Single Ended | CNVi BRI and RGI | Type-3 | 0.9mm | 10 | Mainstream | Premium Mid Loss (PML) |  |  | B* | DSL | 6 |  |  |  | min_width | 75 um
Single Ended | CPU and PCH GPIO | Type-3 | 0.9mm | 10 | Mainstream | Premium Mid Loss (PML) |  |  | B* | DSL | 5 |  |  |  | min_width | 75 um
Single Ended | CPU and PCH GPIO | Type-3 | 0.9mm | 10 | Mainstream | Premium Mid Loss (PML) |  |  | B* | DSL | 6 |  |  |  | min_width | 75 um
Single Ended | DMIC | Type-3 | 0.9mm | 10 | Mainstream | Premium Mid Loss (PML) |  |  | B* | DSL | 5 |  |  |  | min_width | 75 um
Single Ended | DMIC | Type-3 | 0.9mm | 10 | Mainstream | Premium Mid Loss (PML) |  |  | B* | DSL | 6 |  |  |  | min_width | 75 um
Single Ended | eSPI | Type-3 | 0.9mm | 10 | Mainstream | Premium Mid Loss (PML) |  |  | B* | DSL | 5 |  |  |  | min_width | 75 um
Single Ended | eSPI | Type-3 | 0.9mm | 10 | Mainstream | Premium Mid Loss (PML) |  |  | B* | DSL | 6 |  |  |  | min_width | 75 um
Single Ended | FORCEPR# | Type-3 | 0.9mm | 10 | Mainstream | Premium Mid Loss (PML) |  |  | B* | DSL | 5 |  |  |  | min_width | 75 um
Single Ended | FORCEPR# | Type-3 | 0.9mm | 10 | Mainstream | Premium Mid Loss (PML) |  |  | B* | DSL | 6 |  |  |  | min_width | 75 um
Single Ended | GSPI | Type-3 | 0.9mm | 10 | Mainstream | Premium Mid Loss (PML) |  |  | B* | DSL | 5 |  |  |  | min_width | 75 um
Single Ended | GSPI | Type-3 | 0.9mm | 10 | Mainstream | Premium Mid Loss (PML) |  |  | B* | DSL | 6 |  |  |  | min_width | 75 um
Single Ended | HDA | Type-3 | 0.9mm | 10 | Mainstream | Premium Mid Loss (PML) |  |  | B* | DSL | 5 |  |  |  | min_width | 75 um
Single Ended | HDA | Type-3 | 0.9mm | 10 | Mainstream | Premium Mid Loss (PML) |  |  | B* | DSL | 6 |  |  |  | min_width | 75 um
Single Ended | I2C | Type-3 | 0.9mm | 10 | Mainstream | Premium Mid Loss (PML) |  |  | B* | DSL | 5 |  |  |  | min_width | 75 um
Single Ended | I2C | Type-3 | 0.9mm | 10 | Mainstream | Premium Mid Loss (PML) |  |  | B* | DSL | 6 |  |  |  | min_width | 75 um
Single Ended | I2S | Type-3 | 0.9mm | 10 | Mainstream | Premium Mid Loss (PML) |  |  | B* | DSL | 5 |  |  |  | min_width | 75 um
Single Ended | I2S | Type-3 | 0.9mm | 10 | Mainstream | Premium Mid Loss (PML) |  |  | B* | DSL | 6 |  |  |  | min_width | 75 um
Single Ended | I3C | Type-3 | 0.9mm | 10 | Mainstream | Premium Mid Loss (PML) |  |  | B* | DSL | 5 |  |  |  | min_width | 75 um
Single Ended | I3C | Type-3 | 0.9mm | 10 | Mainstream | Premium Mid Loss (PML) |  |  | B* | DSL | 6 |  |  |  | min_width | 75 um
Single Ended | ISH-SPI | Type-3 | 0.9mm | 10 | Mainstream | Premium Mid Loss (PML) |  |  | B* | DSL | 5 |  |  |  | min_width | 75 um
Single Ended | ISH-SPI | Type-3 | 0.9mm | 10 | Mainstream | Premium Mid Loss (PML) |  |  | B* | DSL | 6 |  |  |  | min_width | 75 um
Single Ended | LSX | Type-3 | 0.9mm | 10 | Mainstream | Premium Mid Loss (PML) |  |  | B* | DSL | 5 |  |  |  | min_width | 75 um
Single Ended | LSX | Type-3 | 0.9mm | 10 | Mainstream | Premium Mid Loss (PML) |  |  | B* | DSL | 6 |  |  |  | min_width | 75 um
Single Ended | SMLink | Type-3 | 0.9mm | 10 | Mainstream | Premium Mid Loss (PML) |  |  | B* | DSL | 5 |  |  |  | min_width | 75 um
Single Ended | SMLink | Type-3 | 0.9mm | 10 | Mainstream | Premium Mid Loss (PML) |  |  | B* | DSL | 6 |  |  |  | min_width | 75 um
Single Ended | SoundWire | Type-3 | 0.9mm | 10 | Mainstream | Premium Mid Loss (PML) |  |  | B* | DSL | 5 |  |  |  | min_width | 75 um
Single Ended | SoundWire | Type-3 | 0.9mm | 10 | Mainstream | Premium Mid Loss (PML) |  |  | B* | DSL | 6 |  |  |  | min_width | 75 um
Single Ended | SPI0 Flash | Type-3 | 0.9mm | 10 | Mainstream | Premium Mid Loss (PML) |  |  | B* | DSL | 5 |  |  |  | min_width | 75 um
Single Ended | SPI0 Flash | Type-3 | 0.9mm | 10 | Mainstream | Premium Mid Loss (PML) |  |  | B* | DSL | 6 |  |  |  | min_width | 75 um
Single Ended | SVID | Type-3 | 0.9mm | 10 | Mainstream | Premium Mid Loss (PML) |  |  | B* | DSL | 5 |  |  |  | min_width | 75 um
Single Ended | SVID | Type-3 | 0.9mm | 10 | Mainstream | Premium Mid Loss (PML) |  |  | B* | DSL | 6 |  |  |  | min_width | 75 um
Single Ended | THC-SPI | Type-3 | 0.9mm | 10 | Mainstream | Premium Mid Loss (PML) |  |  | B* | DSL | 5 |  |  |  | min_width | 75 um
Single Ended | THC-SPI | Type-3 | 0.9mm | 10 | Mainstream | Premium Mid Loss (PML) |  |  | B* | DSL | 6 |  |  |  | min_width | 75 um
Single Ended | THERMTRIP# | Type-3 | 0.9mm | 10 | Mainstream | Premium Mid Loss (PML) |  |  | B* | DSL | 5 |  |  |  | min_width | 75 um
Single Ended | THERMTRIP# | Type-3 | 0.9mm | 10 | Mainstream | Premium Mid Loss (PML) |  |  | B* | DSL | 6 |  |  |  | min_width | 75 um
Single Ended | UART | Type-3 | 0.9mm | 10 | Mainstream | Premium Mid Loss (PML) |  |  | B* | DSL | 5 |  |  |  | min_width | 75 um
Single Ended | UART | Type-3 | 0.9mm | 10 | Mainstream | Premium Mid Loss (PML) |  |  | B* | DSL | 6 |  |  |  | min_width | 75 um
Single Ended | CATERR# | Type-3 | 0.9mm | 10 | Mainstream | Premium Mid Loss (PML) |  |  | B* | DSL | 5 |  |  |  | impedance | 50 ohm
Single Ended | CATERR# | Type-3 | 0.9mm | 10 | Mainstream | Premium Mid Loss (PML) |  |  | B* | DSL | 6 |  |  |  | impedance | 50 ohm
Single Ended | CLINK | Type-3 | 0.9mm | 10 | Mainstream | Premium Mid Loss (PML) |  |  | B* | DSL | 5 |  |  |  | impedance | 50 ohm
Single Ended | CLINK | Type-3 | 0.9mm | 10 | Mainstream | Premium Mid Loss (PML) |  |  | B* | DSL | 6 |  |  |  | impedance | 50 ohm
Single Ended | CNVi BRI and RGI | Type-3 | 0.9mm | 10 | Mainstream | Premium Mid Loss (PML) |  |  | B* | DSL | 5 |  |  |  | impedance | 50 ohm
Single Ended | CNVi BRI and RGI | Type-3 | 0.9mm | 10 | Mainstream | Premium Mid Loss (PML) |  |  | B* | DSL | 6 |  |  |  | impedance | 50 ohm
Single Ended | CPU and PCH GPIO | Type-3 | 0.9mm | 10 | Mainstream | Premium Mid Loss (PML) |  |  | B* | DSL | 5 |  |  |  | impedance | 50 ohm
Single Ended | CPU and PCH GPIO | Type-3 | 0.9mm | 10 | Mainstream | Premium Mid Loss (PML) |  |  | B* | DSL | 6 |  |  |  | impedance | 50 ohm
Single Ended | DMIC | Type-3 | 0.9mm | 10 | Mainstream | Premium Mid Loss (PML) |  |  | B* | DSL | 5 |  |  |  | impedance | 50 ohm
Single Ended | DMIC | Type-3 | 0.9mm | 10 | Mainstream | Premium Mid Loss (PML) |  |  | B* | DSL | 6 |  |  |  | impedance | 50 ohm
Single Ended | eSPI | Type-3 | 0.9mm | 10 | Mainstream | Premium Mid Loss (PML) |  |  | B* | DSL | 5 |  |  |  | impedance | 50 ohm
Single Ended | eSPI | Type-3 | 0.9mm | 10 | Mainstream | Premium Mid Loss (PML) |  |  | B* | DSL | 6 |  |  |  | impedance | 50 ohm
Single Ended | FORCEPR# | Type-3 | 0.9mm | 10 | Mainstream | Premium Mid Loss (PML) |  |  | B* | DSL | 5 |  |  |  | impedance | 50 ohm
Single Ended | FORCEPR# | Type-3 | 0.9mm | 10 | Mainstream | Premium Mid Loss (PML) |  |  | B* | DSL | 6 |  |  |  | impedance | 50 ohm
Single Ended | GSPI | Type-3 | 0.9mm | 10 | Mainstream | Premium Mid Loss (PML) |  |  | B* | DSL | 5 |  |  |  | impedance | 50 ohm
Single Ended | GSPI | Type-3 | 0.9mm | 10 | Mainstream | Premium Mid Loss (PML) |  |  | B* | DSL | 6 |  |  |  | impedance | 50 ohm
Single Ended | HDA | Type-3 | 0.9mm | 10 | Mainstream | Premium Mid Loss (PML) |  |  | B* | DSL | 5 |  |  |  | impedance | 50 ohm
Single Ended | HDA | Type-3 | 0.9mm | 10 | Mainstream | Premium Mid Loss (PML) |  |  | B* | DSL | 6 |  |  |  | impedance | 50 ohm
Single Ended | I2C | Type-3 | 0.9mm | 10 | Mainstream | Premium Mid Loss (PML) |  |  | B* | DSL | 5 |  |  |  | impedance | 50 ohm
Single Ended | I2C | Type-3 | 0.9mm | 10 | Mainstream | Premium Mid Loss (PML) |  |  | B* | DSL | 6 |  |  |  | impedance | 50 ohm
Single Ended | I2S | Type-3 | 0.9mm | 10 | Mainstream | Premium Mid Loss (PML) |  |  | B* | DSL | 5 |  |  |  | impedance | 50 ohm
Single Ended | I2S | Type-3 | 0.9mm | 10 | Mainstream | Premium Mid Loss (PML) |  |  | B* | DSL | 6 |  |  |  | impedance | 50 ohm
Single Ended | I3C | Type-3 | 0.9mm | 10 | Mainstream | Premium Mid Loss (PML) |  |  | B* | DSL | 5 |  |  |  | impedance | 50 ohm
Single Ended | I3C | Type-3 | 0.9mm | 10 | Mainstream | Premium Mid Loss (PML) |  |  | B* | DSL | 6 |  |  |  | impedance | 50 ohm
Single Ended | ISH-SPI | Type-3 | 0.9mm | 10 | Mainstream | Premium Mid Loss (PML) |  |  | B* | DSL | 5 |  |  |  | impedance | 50 ohm
Single Ended | ISH-SPI | Type-3 | 0.9mm | 10 | Mainstream | Premium Mid Loss (PML) |  |  | B* | DSL | 6 |  |  |  | impedance | 50 ohm
Single Ended | LSX | Type-3 | 0.9mm | 10 | Mainstream | Premium Mid Loss (PML) |  |  | B* | DSL | 5 |  |  |  | impedance | 50 ohm
Single Ended | LSX | Type-3 | 0.9mm | 10 | Mainstream | Premium Mid Loss (PML) |  |  | B* | DSL | 6 |  |  |  | impedance | 50 ohm
Single Ended | SMLink | Type-3 | 0.9mm | 10 | Mainstream | Premium Mid Loss (PML) |  |  | B* | DSL | 5 |  |  |  | impedance | 50 ohm
Single Ended | SMLink | Type-3 | 0.9mm | 10 | Mainstream | Premium Mid Loss (PML) |  |  | B* | DSL | 6 |  |  |  | impedance | 50 ohm
Single Ended | SoundWire | Type-3 | 0.9mm | 10 | Mainstream | Premium Mid Loss (PML) |  |  | B* | DSL | 5 |  |  |  | impedance | 50 ohm
Single Ended | SoundWire | Type-3 | 0.9mm | 10 | Mainstream | Premium Mid Loss (PML) |  |  | B* | DSL | 6 |  |  |  | impedance | 50 ohm
Single Ended | SPI0 Flash | Type-3 | 0.9mm | 10 | Mainstream | Premium Mid Loss (PML) |  |  | B* | DSL | 5 |  |  |  | impedance | 50 ohm
Single Ended | SPI0 Flash | Type-3 | 0.9mm | 10 | Mainstream | Premium Mid Loss (PML) |  |  | B* | DSL | 6 |  |  |  | impedance | 50 ohm
Single Ended | SVID | Type-3 | 0.9mm | 10 | Mainstream | Premium Mid Loss (PML) |  |  | B* | DSL | 5 |  |  |  | impedance | 50 ohm
Single Ended | SVID | Type-3 | 0.9mm | 10 | Mainstream | Premium Mid Loss (PML) |  |  | B* | DSL | 6 |  |  |  | impedance | 50 ohm
Single Ended | THC-SPI | Type-3 | 0.9mm | 10 | Mainstream | Premium Mid Loss (PML) |  |  | B* | DSL | 5 |  |  |  | impedance | 50 ohm
Single Ended | THC-SPI | Type-3 | 0.9mm | 10 | Mainstream | Premium Mid Loss (PML) |  |  | B* | DSL | 6 |  |  |  | impedance | 50 ohm
Single Ended | THERMTRIP# | Type-3 | 0.9mm | 10 | Mainstream | Premium Mid Loss (PML) |  |  | B* | DSL | 5 |  |  |  | impedance | 50 ohm
Single Ended | THERMTRIP# | Type-3 | 0.9mm | 10 | Mainstream | Premium Mid Loss (PML) |  |  | B* | DSL | 6 |  |  |  | impedance | 50 ohm
Single Ended | UART | Type-3 | 0.9mm | 10 | Mainstream | Premium Mid Loss (PML) |  |  | B* | DSL | 5 |  |  |  | impedance | 50 ohm
Single Ended | UART | Type-3 | 0.9mm | 10 | Mainstream | Premium Mid Loss (PML) |  |  | B* | DSL | 6 |  |  |  | impedance | 50 ohm
Single Ended | CATERR# | Type-3 | 0.9mm | 10 | Mainstream | Premium Mid Loss (PML) |  |  | B* | DSL | 5 |  |  |  | losses | -0.22 dB/inch @ 1GHz
Single Ended | CATERR# | Type-3 | 0.9mm | 10 | Mainstream | Premium Mid Loss (PML) |  |  | B* | DSL | 6 |  |  |  | losses | -0.22 dB/inch @ 1GHz
Single Ended | CLINK | Type-3 | 0.9mm | 10 | Mainstream | Premium Mid Loss (PML) |  |  | B* | DSL | 5 |  |  |  | losses | -0.22 dB/inch @ 1GHz
Single Ended | CLINK | Type-3 | 0.9mm | 10 | Mainstream | Premium Mid Loss (PML) |  |  | B* | DSL | 6 |  |  |  | losses | -0.22 dB/inch @ 1GHz
Single Ended | CNVi BRI and RGI | Type-3 | 0.9mm | 10 | Mainstream | Premium Mid Loss (PML) |  |  | B* | DSL | 5 |  |  |  | losses | -0.22 dB/inch @ 1GHz
Single Ended | CNVi BRI and RGI | Type-3 | 0.9mm | 10 | Mainstream | Premium Mid Loss (PML) |  |  | B* | DSL | 6 |  |  |  | losses | -0.22 dB/inch @ 1GHz
Single Ended | CPU and PCH GPIO | Type-3 | 0.9mm | 10 | Mainstream | Premium Mid Loss (PML) |  |  | B* | DSL | 5 |  |  |  | losses | -0.22 dB/inch @ 1GHz
Single Ended | CPU and PCH GPIO | Type-3 | 0.9mm | 10 | Mainstream | Premium Mid Loss (PML) |  |  | B* | DSL | 6 |  |  |  | losses | -0.22 dB/inch @ 1GHz
Single Ended | DMIC | Type-3 | 0.9mm | 10 | Mainstream | Premium Mid Loss (PML) |  |  | B* | DSL | 5 |  |  |  | losses | -0.22 dB/inch @ 1GHz
Single Ended | DMIC | Type-3 | 0.9mm | 10 | Mainstream | Premium Mid Loss (PML) |  |  | B* | DSL | 6 |  |  |  | losses | -0.22 dB/inch @ 1GHz
Single Ended | eSPI | Type-3 | 0.9mm | 10 | Mainstream | Premium Mid Loss (PML) |  |  | B* | DSL | 5 |  |  |  | losses | -0.22 dB/inch @ 1GHz
Single Ended | eSPI | Type-3 | 0.9mm | 10 | Mainstream | Premium Mid Loss (PML) |  |  | B* | DSL | 6 |  |  |  | losses | -0.22 dB/inch @ 1GHz
Single Ended | FORCEPR# | Type-3 | 0.9mm | 10 | Mainstream | Premium Mid Loss (PML) |  |  | B* | DSL | 5 |  |  |  | losses | -0.22 dB/inch @ 1GHz
Single Ended | FORCEPR# | Type-3 | 0.9mm | 10 | Mainstream | Premium Mid Loss (PML) |  |  | B* | DSL | 6 |  |  |  | losses | -0.22 dB/inch @ 1GHz
Single Ended | GSPI | Type-3 | 0.9mm | 10 | Mainstream | Premium Mid Loss (PML) |  |  | B* | DSL | 5 |  |  |  | losses | -0.22 dB/inch @ 1GHz
Single Ended | GSPI | Type-3 | 0.9mm | 10 | Mainstream | Premium Mid Loss (PML) |  |  | B* | DSL | 6 |  |  |  | losses | -0.22 dB/inch @ 1GHz
Single Ended | HDA | Type-3 | 0.9mm | 10 | Mainstream | Premium Mid Loss (PML) |  |  | B* | DSL | 5 |  |  |  | losses | -0.22 dB/inch @ 1GHz
Single Ended | HDA | Type-3 | 0.9mm | 10 | Mainstream | Premium Mid Loss (PML) |  |  | B* | DSL | 6 |  |  |  | losses | -0.22 dB/inch @ 1GHz
Single Ended | I2C | Type-3 | 0.9mm | 10 | Mainstream | Premium Mid Loss (PML) |  |  | B* | DSL | 5 |  |  |  | losses | -0.22 dB/inch @ 1GHz
Single Ended | I2C | Type-3 | 0.9mm | 10 | Mainstream | Premium Mid Loss (PML) |  |  | B* | DSL | 6 |  |  |  | losses | -0.22 dB/inch @ 1GHz
Single Ended | I2S | Type-3 | 0.9mm | 10 | Mainstream | Premium Mid Loss (PML) |  |  | B* | DSL | 5 |  |  |  | losses | -0.22 dB/inch @ 1GHz
Single Ended | I2S | Type-3 | 0.9mm | 10 | Mainstream | Premium Mid Loss (PML) |  |  | B* | DSL | 6 |  |  |  | losses | -0.22 dB/inch @ 1GHz
Single Ended | I3C | Type-3 | 0.9mm | 10 | Mainstream | Premium Mid Loss (PML) |  |  | B* | DSL | 5 |  |  |  | losses | -0.22 dB/inch @ 1GHz
Single Ended | I3C | Type-3 | 0.9mm | 10 | Mainstream | Premium Mid Loss (PML) |  |  | B* | DSL | 6 |  |  |  | losses | -0.22 dB/inch @ 1GHz
Single Ended | ISH-SPI | Type-3 | 0.9mm | 10 | Mainstream | Premium Mid Loss (PML) |  |  | B* | DSL | 5 |  |  |  | losses | -0.22 dB/inch @ 1GHz
Single Ended | ISH-SPI | Type-3 | 0.9mm | 10 | Mainstream | Premium Mid Loss (PML) |  |  | B* | DSL | 6 |  |  |  | losses | -0.22 dB/inch @ 1GHz
Single Ended | LSX | Type-3 | 0.9mm | 10 | Mainstream | Premium Mid Loss (PML) |  |  | B* | DSL | 5 |  |  |  | losses | -0.22 dB/inch @ 1GHz
Single Ended | LSX | Type-3 | 0.9mm | 10 | Mainstream | Premium Mid Loss (PML) |  |  | B* | DSL | 6 |  |  |  | losses | -0.22 dB/inch @ 1GHz
Single Ended | SMLink | Type-3 | 0.9mm | 10 | Mainstream | Premium Mid Loss (PML) |  |  | B* | DSL | 5 |  |  |  | losses | -0.22 dB/inch @ 1GHz
Single Ended | SMLink | Type-3 | 0.9mm | 10 | Mainstream | Premium Mid Loss (PML) |  |  | B* | DSL | 6 |  |  |  | losses | -0.22 dB/inch @ 1GHz
Single Ended | SoundWire | Type-3 | 0.9mm | 10 | Mainstream | Premium Mid Loss (PML) |  |  | B* | DSL | 5 |  |  |  | losses | -0.22 dB/inch @ 1GHz
Single Ended | SoundWire | Type-3 | 0.9mm | 10 | Mainstream | Premium Mid Loss (PML) |  |  | B* | DSL | 6 |  |  |  | losses | -0.22 dB/inch @ 1GHz
Single Ended | SPI0 Flash | Type-3 | 0.9mm | 10 | Mainstream | Premium Mid Loss (PML) |  |  | B* | DSL | 5 |  |  |  | losses | -0.22 dB/inch @ 1GHz
Single Ended | SPI0 Flash | Type-3 | 0.9mm | 10 | Mainstream | Premium Mid Loss (PML) |  |  | B* | DSL | 6 |  |  |  | losses | -0.22 dB/inch @ 1GHz
Single Ended | SVID | Type-3 | 0.9mm | 10 | Mainstream | Premium Mid Loss (PML) |  |  | B* | DSL | 5 |  |  |  | losses | -0.22 dB/inch @ 1GHz
Single Ended | SVID | Type-3 | 0.9mm | 10 | Mainstream | Premium Mid Loss (PML) |  |  | B* | DSL | 6 |  |  |  | losses | -0.22 dB/inch @ 1GHz
Single Ended | THC-SPI | Type-3 | 0.9mm | 10 | Mainstream | Premium Mid Loss (PML) |  |  | B* | DSL | 5 |  |  |  | losses | -0.22 dB/inch @ 1GHz
Single Ended | THC-SPI | Type-3 | 0.9mm | 10 | Mainstream | Premium Mid Loss (PML) |  |  | B* | DSL | 6 |  |  |  | losses | -0.22 dB/inch @ 1GHz
Single Ended | THERMTRIP# | Type-3 | 0.9mm | 10 | Mainstream | Premium Mid Loss (PML) |  |  | B* | DSL | 5 |  |  |  | losses | -0.22 dB/inch @ 1GHz
Single Ended | THERMTRIP# | Type-3 | 0.9mm | 10 | Mainstream | Premium Mid Loss (PML) |  |  | B* | DSL | 6 |  |  |  | losses | -0.22 dB/inch @ 1GHz
Single Ended | UART | Type-3 | 0.9mm | 10 | Mainstream | Premium Mid Loss (PML) |  |  | B* | DSL | 5 |  |  |  | losses | -0.22 dB/inch @ 1GHz
Single Ended | UART | Type-3 | 0.9mm | 10 | Mainstream | Premium Mid Loss (PML) |  |  | B* | DSL | 6 |  |  |  | losses | -0.22 dB/inch @ 1GHz
Single Ended | CATERR# | Type-3 | 0.9mm | 10 | Mainstream | Premium Mid Loss (PML) |  |  | B* | DSL | 5 |  |  |  | external_spacing | 175 um
Single Ended | CATERR# | Type-3 | 0.9mm | 10 | Mainstream | Premium Mid Loss (PML) |  |  | B* | DSL | 6 |  |  |  | external_spacing | 175 um
Single Ended | CLINK | Type-3 | 0.9mm | 10 | Mainstream | Premium Mid Loss (PML) |  |  | B* | DSL | 5 |  |  |  | external_spacing | 175 um
Single Ended | CLINK | Type-3 | 0.9mm | 10 | Mainstream | Premium Mid Loss (PML) |  |  | B* | DSL | 6 |  |  |  | external_spacing | 175 um
Single Ended | CNVi BRI and RGI | Type-3 | 0.9mm | 10 | Mainstream | Premium Mid Loss (PML) |  |  | B* | DSL | 5 |  |  |  | external_spacing | 175 um
Single Ended | CNVi BRI and RGI | Type-3 | 0.9mm | 10 | Mainstream | Premium Mid Loss (PML) |  |  | B* | DSL | 6 |  |  |  | external_spacing | 175 um
Single Ended | CPU and PCH GPIO | Type-3 | 0.9mm | 10 | Mainstream | Premium Mid Loss (PML) |  |  | B* | DSL | 5 |  |  |  | external_spacing | 175 um
Single Ended | CPU and PCH GPIO | Type-3 | 0.9mm | 10 | Mainstream | Premium Mid Loss (PML) |  |  | B* | DSL | 6 |  |  |  | external_spacing | 175 um
Single Ended | DMIC | Type-3 | 0.9mm | 10 | Mainstream | Premium Mid Loss (PML) |  |  | B* | DSL | 5 |  |  |  | external_spacing | 175 um
Single Ended | DMIC | Type-3 | 0.9mm | 10 | Mainstream | Premium Mid Loss (PML) |  |  | B* | DSL | 6 |  |  |  | external_spacing | 175 um
Single Ended | eSPI | Type-3 | 0.9mm | 10 | Mainstream | Premium Mid Loss (PML) |  |  | B* | DSL | 5 |  |  |  | external_spacing | 175 um
Single Ended | eSPI | Type-3 | 0.9mm | 10 | Mainstream | Premium Mid Loss (PML) |  |  | B* | DSL | 6 |  |  |  | external_spacing | 175 um
Single Ended | FORCEPR# | Type-3 | 0.9mm | 10 | Mainstream | Premium Mid Loss (PML) |  |  | B* | DSL | 5 |  |  |  | external_spacing | 175 um
Single Ended | FORCEPR# | Type-3 | 0.9mm | 10 | Mainstream | Premium Mid Loss (PML) |  |  | B* | DSL | 6 |  |  |  | external_spacing | 175 um
Single Ended | GSPI | Type-3 | 0.9mm | 10 | Mainstream | Premium Mid Loss (PML) |  |  | B* | DSL | 5 |  |  |  | external_spacing | 175 um
Single Ended | GSPI | Type-3 | 0.9mm | 10 | Mainstream | Premium Mid Loss (PML) |  |  | B* | DSL | 6 |  |  |  | external_spacing | 175 um
Single Ended | HDA | Type-3 | 0.9mm | 10 | Mainstream | Premium Mid Loss (PML) |  |  | B* | DSL | 5 |  |  |  | external_spacing | 175 um
Single Ended | HDA | Type-3 | 0.9mm | 10 | Mainstream | Premium Mid Loss (PML) |  |  | B* | DSL | 6 |  |  |  | external_spacing | 175 um
Single Ended | I2C | Type-3 | 0.9mm | 10 | Mainstream | Premium Mid Loss (PML) |  |  | B* | DSL | 5 |  |  |  | external_spacing | 175 um
Single Ended | I2C | Type-3 | 0.9mm | 10 | Mainstream | Premium Mid Loss (PML) |  |  | B* | DSL | 6 |  |  |  | external_spacing | 175 um
Single Ended | I2S | Type-3 | 0.9mm | 10 | Mainstream | Premium Mid Loss (PML) |  |  | B* | DSL | 5 |  |  |  | external_spacing | 175 um
Single Ended | I2S | Type-3 | 0.9mm | 10 | Mainstream | Premium Mid Loss (PML) |  |  | B* | DSL | 6 |  |  |  | external_spacing | 175 um
Single Ended | I3C | Type-3 | 0.9mm | 10 | Mainstream | Premium Mid Loss (PML) |  |  | B* | DSL | 5 |  |  |  | external_spacing | 175 um
Single Ended | I3C | Type-3 | 0.9mm | 10 | Mainstream | Premium Mid Loss (PML) |  |  | B* | DSL | 6 |  |  |  | external_spacing | 175 um
Single Ended | ISH-SPI | Type-3 | 0.9mm | 10 | Mainstream | Premium Mid Loss (PML) |  |  | B* | DSL | 5 |  |  |  | external_spacing | 175 um
Single Ended | ISH-SPI | Type-3 | 0.9mm | 10 | Mainstream | Premium Mid Loss (PML) |  |  | B* | DSL | 6 |  |  |  | external_spacing | 175 um
Single Ended | LSX | Type-3 | 0.9mm | 10 | Mainstream | Premium Mid Loss (PML) |  |  | B* | DSL | 5 |  |  |  | external_spacing | 175 um
Single Ended | LSX | Type-3 | 0.9mm | 10 | Mainstream | Premium Mid Loss (PML) |  |  | B* | DSL | 6 |  |  |  | external_spacing | 175 um
Single Ended | SMLink | Type-3 | 0.9mm | 10 | Mainstream | Premium Mid Loss (PML) |  |  | B* | DSL | 5 |  |  |  | external_spacing | 175 um
Single Ended | SMLink | Type-3 | 0.9mm | 10 | Mainstream | Premium Mid Loss (PML) |  |  | B* | DSL | 6 |  |  |  | external_spacing | 175 um
Single Ended | SoundWire | Type-3 | 0.9mm | 10 | Mainstream | Premium Mid Loss (PML) |  |  | B* | DSL | 5 |  |  |  | external_spacing | 175 um
Single Ended | SoundWire | Type-3 | 0.9mm | 10 | Mainstream | Premium Mid Loss (PML) |  |  | B* | DSL | 6 |  |  |  | external_spacing | 175 um
Single Ended | SPI0 Flash | Type-3 | 0.9mm | 10 | Mainstream | Premium Mid Loss (PML) |  |  | B* | DSL | 5 |  |  |  | external_spacing | 175 um
Single Ended | SPI0 Flash | Type-3 | 0.9mm | 10 | Mainstream | Premium Mid Loss (PML) |  |  | B* | DSL | 6 |  |  |  | external_spacing | 175 um
Single Ended | SVID | Type-3 | 0.9mm | 10 | Mainstream | Premium Mid Loss (PML) |  |  | B* | DSL | 5 |  |  |  | external_spacing | 175 um
Single Ended | SVID | Type-3 | 0.9mm | 10 | Mainstream | Premium Mid Loss (PML) |  |  | B* | DSL | 6 |  |  |  | external_spacing | 175 um
Single Ended | THC-SPI | Type-3 | 0.9mm | 10 | Mainstream | Premium Mid Loss (PML) |  |  | B* | DSL | 5 |  |  |  | external_spacing | 175 um
Single Ended | THC-SPI | Type-3 | 0.9mm | 10 | Mainstream | Premium Mid Loss (PML) |  |  | B* | DSL | 6 |  |  |  | external_spacing | 175 um
Single Ended | THERMTRIP# | Type-3 | 0.9mm | 10 | Mainstream | Premium Mid Loss (PML) |  |  | B* | DSL | 5 |  |  |  | external_spacing | 175 um
Single Ended | THERMTRIP# | Type-3 | 0.9mm | 10 | Mainstream | Premium Mid Loss (PML) |  |  | B* | DSL | 6 |  |  |  | external_spacing | 175 um
Single Ended | UART | Type-3 | 0.9mm | 10 | Mainstream | Premium Mid Loss (PML) |  |  | B* | DSL | 5 |  |  |  | external_spacing | 175 um
Single Ended | UART | Type-3 | 0.9mm | 10 | Mainstream | Premium Mid Loss (PML) |  |  | B* | DSL | 6 |  |  |  | external_spacing | 175 um
Single Ended | CATERR# | Type-3 | 0.9mm | 10 | Mainstream | Premium Mid Loss (PML) |  |  | B* | DSL | 5 |  |  |  | internal_channel_kb | 6.42 %
Single Ended | CATERR# | Type-3 | 0.9mm | 10 | Mainstream | Premium Mid Loss (PML) |  |  | B* | DSL | 6 |  |  |  | internal_channel_kb | 6.42 %
Single Ended | CLINK | Type-3 | 0.9mm | 10 | Mainstream | Premium Mid Loss (PML) |  |  | B* | DSL | 5 |  |  |  | internal_channel_kb | 6.42 %
Single Ended | CLINK | Type-3 | 0.9mm | 10 | Mainstream | Premium Mid Loss (PML) |  |  | B* | DSL | 6 |  |  |  | internal_channel_kb | 6.42 %
Single Ended | CNVi BRI and RGI | Type-3 | 0.9mm | 10 | Mainstream | Premium Mid Loss (PML) |  |  | B* | DSL | 5 |  |  |  | internal_channel_kb | 6.42 %
Single Ended | CNVi BRI and RGI | Type-3 | 0.9mm | 10 | Mainstream | Premium Mid Loss (PML) |  |  | B* | DSL | 6 |  |  |  | internal_channel_kb | 6.42 %
Single Ended | CPU and PCH GPIO | Type-3 | 0.9mm | 10 | Mainstream | Premium Mid Loss (PML) |  |  | B* | DSL | 5 |  |  |  | internal_channel_kb | 6.42 %
Single Ended | CPU and PCH GPIO | Type-3 | 0.9mm | 10 | Mainstream | Premium Mid Loss (PML) |  |  | B* | DSL | 6 |  |  |  | internal_channel_kb | 6.42 %
Single Ended | DMIC | Type-3 | 0.9mm | 10 | Mainstream | Premium Mid Loss (PML) |  |  | B* | DSL | 5 |  |  |  | internal_channel_kb | 6.42 %
Single Ended | DMIC | Type-3 | 0.9mm | 10 | Mainstream | Premium Mid Loss (PML) |  |  | B* | DSL | 6 |  |  |  | internal_channel_kb | 6.42 %
Single Ended | eSPI | Type-3 | 0.9mm | 10 | Mainstream | Premium Mid Loss (PML) |  |  | B* | DSL | 5 |  |  |  | internal_channel_kb | 6.42 %
Single Ended | eSPI | Type-3 | 0.9mm | 10 | Mainstream | Premium Mid Loss (PML) |  |  | B* | DSL | 6 |  |  |  | internal_channel_kb | 6.42 %
Single Ended | FORCEPR# | Type-3 | 0.9mm | 10 | Mainstream | Premium Mid Loss (PML) |  |  | B* | DSL | 5 |  |  |  | internal_channel_kb | 6.42 %
Single Ended | FORCEPR# | Type-3 | 0.9mm | 10 | Mainstream | Premium Mid Loss (PML) |  |  | B* | DSL | 6 |  |  |  | internal_channel_kb | 6.42 %
Single Ended | GSPI | Type-3 | 0.9mm | 10 | Mainstream | Premium Mid Loss (PML) |  |  | B* | DSL | 5 |  |  |  | internal_channel_kb | 6.42 %
Single Ended | GSPI | Type-3 | 0.9mm | 10 | Mainstream | Premium Mid Loss (PML) |  |  | B* | DSL | 6 |  |  |  | internal_channel_kb | 6.42 %
Single Ended | HDA | Type-3 | 0.9mm | 10 | Mainstream | Premium Mid Loss (PML) |  |  | B* | DSL | 5 |  |  |  | internal_channel_kb | 6.42 %
Single Ended | HDA | Type-3 | 0.9mm | 10 | Mainstream | Premium Mid Loss (PML) |  |  | B* | DSL | 6 |  |  |  | internal_channel_kb | 6.42 %
Single Ended | I2C | Type-3 | 0.9mm | 10 | Mainstream | Premium Mid Loss (PML) |  |  | B* | DSL | 5 |  |  |  | internal_channel_kb | 6.42 %
Single Ended | I2C | Type-3 | 0.9mm | 10 | Mainstream | Premium Mid Loss (PML) |  |  | B* | DSL | 6 |  |  |  | internal_channel_kb | 6.42 %
Single Ended | I2S | Type-3 | 0.9mm | 10 | Mainstream | Premium Mid Loss (PML) |  |  | B* | DSL | 5 |  |  |  | internal_channel_kb | 6.42 %
Single Ended | I2S | Type-3 | 0.9mm | 10 | Mainstream | Premium Mid Loss (PML) |  |  | B* | DSL | 6 |  |  |  | internal_channel_kb | 6.42 %
Single Ended | I3C | Type-3 | 0.9mm | 10 | Mainstream | Premium Mid Loss (PML) |  |  | B* | DSL | 5 |  |  |  | internal_channel_kb | 6.42 %
Single Ended | I3C | Type-3 | 0.9mm | 10 | Mainstream | Premium Mid Loss (PML) |  |  | B* | DSL | 6 |  |  |  | internal_channel_kb | 6.42 %
Single Ended | ISH-SPI | Type-3 | 0.9mm | 10 | Mainstream | Premium Mid Loss (PML) |  |  | B* | DSL | 5 |  |  |  | internal_channel_kb | 6.42 %
Single Ended | ISH-SPI | Type-3 | 0.9mm | 10 | Mainstream | Premium Mid Loss (PML) |  |  | B* | DSL | 6 |  |  |  | internal_channel_kb | 6.42 %
Single Ended | LSX | Type-3 | 0.9mm | 10 | Mainstream | Premium Mid Loss (PML) |  |  | B* | DSL | 5 |  |  |  | internal_channel_kb | 6.42 %
Single Ended | LSX | Type-3 | 0.9mm | 10 | Mainstream | Premium Mid Loss (PML) |  |  | B* | DSL | 6 |  |  |  | internal_channel_kb | 6.42 %
Single Ended | SMLink | Type-3 | 0.9mm | 10 | Mainstream | Premium Mid Loss (PML) |  |  | B* | DSL | 5 |  |  |  | internal_channel_kb | 6.42 %
Single Ended | SMLink | Type-3 | 0.9mm | 10 | Mainstream | Premium Mid Loss (PML) |  |  | B* | DSL | 6 |  |  |  | internal_channel_kb | 6.42 %
Single Ended | SoundWire | Type-3 | 0.9mm | 10 | Mainstream | Premium Mid Loss (PML) |  |  | B* | DSL | 5 |  |  |  | internal_channel_kb | 6.42 %
Single Ended | SoundWire | Type-3 | 0.9mm | 10 | Mainstream | Premium Mid Loss (PML) |  |  | B* | DSL | 6 |  |  |  | internal_channel_kb | 6.42 %
Single Ended | SPI0 Flash | Type-3 | 0.9mm | 10 | Mainstream | Premium Mid Loss (PML) |  |  | B* | DSL | 5 |  |  |  | internal_channel_kb | 6.42 %
Single Ended | SPI0 Flash | Type-3 | 0.9mm | 10 | Mainstream | Premium Mid Loss (PML) |  |  | B* | DSL | 6 |  |  |  | internal_channel_kb | 6.42 %
Single Ended | SVID | Type-3 | 0.9mm | 10 | Mainstream | Premium Mid Loss (PML) |  |  | B* | DSL | 5 |  |  |  | internal_channel_kb | 6.42 %
Single Ended | SVID | Type-3 | 0.9mm | 10 | Mainstream | Premium Mid Loss (PML) |  |  | B* | DSL | 6 |  |  |  | internal_channel_kb | 6.42 %
Single Ended | THC-SPI | Type-3 | 0.9mm | 10 | Mainstream | Premium Mid Loss (PML) |  |  | B* | DSL | 5 |  |  |  | internal_channel_kb | 6.42 %
Single Ended | THC-SPI | Type-3 | 0.9mm | 10 | Mainstream | Premium Mid Loss (PML) |  |  | B* | DSL | 6 |  |  |  | internal_channel_kb | 6.42 %
Single Ended | THERMTRIP# | Type-3 | 0.9mm | 10 | Mainstream | Premium Mid Loss (PML) |  |  | B* | DSL | 5 |  |  |  | internal_channel_kb | 6.42 %
Single Ended | THERMTRIP# | Type-3 | 0.9mm | 10 | Mainstream | Premium Mid Loss (PML) |  |  | B* | DSL | 6 |  |  |  | internal_channel_kb | 6.42 %
Single Ended | UART | Type-3 | 0.9mm | 10 | Mainstream | Premium Mid Loss (PML) |  |  | B* | DSL | 5 |  |  |  | internal_channel_kb | 6.42 %
Single Ended | UART | Type-3 | 0.9mm | 10 | Mainstream | Premium Mid Loss (PML) |  |  | B* | DSL | 6 |  |  |  | internal_channel_kb | 6.42 %
Single Ended | CATERR# | Type-3 | 0.9mm | 10 | Mainstream | Premium Mid Loss (PML) |  |  | B* | DSL | 5 |  |  |  | internal_channel_spacing | 88 um
Single Ended | CATERR# | Type-3 | 0.9mm | 10 | Mainstream | Premium Mid Loss (PML) |  |  | B* | DSL | 6 |  |  |  | internal_channel_spacing | 88 um
Single Ended | CLINK | Type-3 | 0.9mm | 10 | Mainstream | Premium Mid Loss (PML) |  |  | B* | DSL | 5 |  |  |  | internal_channel_spacing | 88 um
Single Ended | CLINK | Type-3 | 0.9mm | 10 | Mainstream | Premium Mid Loss (PML) |  |  | B* | DSL | 6 |  |  |  | internal_channel_spacing | 88 um
Single Ended | CNVi BRI and RGI | Type-3 | 0.9mm | 10 | Mainstream | Premium Mid Loss (PML) |  |  | B* | DSL | 5 |  |  |  | internal_channel_spacing | 88 um
Single Ended | CNVi BRI and RGI | Type-3 | 0.9mm | 10 | Mainstream | Premium Mid Loss (PML) |  |  | B* | DSL | 6 |  |  |  | internal_channel_spacing | 88 um
Single Ended | CPU and PCH GPIO | Type-3 | 0.9mm | 10 | Mainstream | Premium Mid Loss (PML) |  |  | B* | DSL | 5 |  |  |  | internal_channel_spacing | 88 um
Single Ended | CPU and PCH GPIO | Type-3 | 0.9mm | 10 | Mainstream | Premium Mid Loss (PML) |  |  | B* | DSL | 6 |  |  |  | internal_channel_spacing | 88 um
Single Ended | DMIC | Type-3 | 0.9mm | 10 | Mainstream | Premium Mid Loss (PML) |  |  | B* | DSL | 5 |  |  |  | internal_channel_spacing | 88 um
Single Ended | DMIC | Type-3 | 0.9mm | 10 | Mainstream | Premium Mid Loss (PML) |  |  | B* | DSL | 6 |  |  |  | internal_channel_spacing | 88 um
Single Ended | eSPI | Type-3 | 0.9mm | 10 | Mainstream | Premium Mid Loss (PML) |  |  | B* | DSL | 5 |  |  |  | internal_channel_spacing | 88 um
Single Ended | eSPI | Type-3 | 0.9mm | 10 | Mainstream | Premium Mid Loss (PML) |  |  | B* | DSL | 6 |  |  |  | internal_channel_spacing | 88 um
Single Ended | FORCEPR# | Type-3 | 0.9mm | 10 | Mainstream | Premium Mid Loss (PML) |  |  | B* | DSL | 5 |  |  |  | internal_channel_spacing | 88 um
Single Ended | FORCEPR# | Type-3 | 0.9mm | 10 | Mainstream | Premium Mid Loss (PML) |  |  | B* | DSL | 6 |  |  |  | internal_channel_spacing | 88 um
Single Ended | GSPI | Type-3 | 0.9mm | 10 | Mainstream | Premium Mid Loss (PML) |  |  | B* | DSL | 5 |  |  |  | internal_channel_spacing | 88 um
Single Ended | GSPI | Type-3 | 0.9mm | 10 | Mainstream | Premium Mid Loss (PML) |  |  | B* | DSL | 6 |  |  |  | internal_channel_spacing | 88 um
Single Ended | HDA | Type-3 | 0.9mm | 10 | Mainstream | Premium Mid Loss (PML) |  |  | B* | DSL | 5 |  |  |  | internal_channel_spacing | 88 um
Single Ended | HDA | Type-3 | 0.9mm | 10 | Mainstream | Premium Mid Loss (PML) |  |  | B* | DSL | 6 |  |  |  | internal_channel_spacing | 88 um
Single Ended | I2C | Type-3 | 0.9mm | 10 | Mainstream | Premium Mid Loss (PML) |  |  | B* | DSL | 5 |  |  |  | internal_channel_spacing | 88 um
Single Ended | I2C | Type-3 | 0.9mm | 10 | Mainstream | Premium Mid Loss (PML) |  |  | B* | DSL | 6 |  |  |  | internal_channel_spacing | 88 um
Single Ended | I2S | Type-3 | 0.9mm | 10 | Mainstream | Premium Mid Loss (PML) |  |  | B* | DSL | 5 |  |  |  | internal_channel_spacing | 88 um
Single Ended | I2S | Type-3 | 0.9mm | 10 | Mainstream | Premium Mid Loss (PML) |  |  | B* | DSL | 6 |  |  |  | internal_channel_spacing | 88 um
Single Ended | I3C | Type-3 | 0.9mm | 10 | Mainstream | Premium Mid Loss (PML) |  |  | B* | DSL | 5 |  |  |  | internal_channel_spacing | 88 um
Single Ended | I3C | Type-3 | 0.9mm | 10 | Mainstream | Premium Mid Loss (PML) |  |  | B* | DSL | 6 |  |  |  | internal_channel_spacing | 88 um
Single Ended | ISH-SPI | Type-3 | 0.9mm | 10 | Mainstream | Premium Mid Loss (PML) |  |  | B* | DSL | 5 |  |  |  | internal_channel_spacing | 88 um
Single Ended | ISH-SPI | Type-3 | 0.9mm | 10 | Mainstream | Premium Mid Loss (PML) |  |  | B* | DSL | 6 |  |  |  | internal_channel_spacing | 88 um
Single Ended | LSX | Type-3 | 0.9mm | 10 | Mainstream | Premium Mid Loss (PML) |  |  | B* | DSL | 5 |  |  |  | internal_channel_spacing | 88 um
Single Ended | LSX | Type-3 | 0.9mm | 10 | Mainstream | Premium Mid Loss (PML) |  |  | B* | DSL | 6 |  |  |  | internal_channel_spacing | 88 um
Single Ended | SMLink | Type-3 | 0.9mm | 10 | Mainstream | Premium Mid Loss (PML) |  |  | B* | DSL | 5 |  |  |  | internal_channel_spacing | 88 um
Single Ended | SMLink | Type-3 | 0.9mm | 10 | Mainstream | Premium Mid Loss (PML) |  |  | B* | DSL | 6 |  |  |  | internal_channel_spacing | 88 um
Single Ended | SoundWire | Type-3 | 0.9mm | 10 | Mainstream | Premium Mid Loss (PML) |  |  | B* | DSL | 5 |  |  |  | internal_channel_spacing | 88 um
Single Ended | SoundWire | Type-3 | 0.9mm | 10 | Mainstream | Premium Mid Loss (PML) |  |  | B* | DSL | 6 |  |  |  | internal_channel_spacing | 88 um
Single Ended | SPI0 Flash | Type-3 | 0.9mm | 10 | Mainstream | Premium Mid Loss (PML) |  |  | B* | DSL | 5 |  |  |  | internal_channel_spacing | 88 um
Single Ended | SPI0 Flash | Type-3 | 0.9mm | 10 | Mainstream | Premium Mid Loss (PML) |  |  | B* | DSL | 6 |  |  |  | internal_channel_spacing | 88 um
Single Ended | SVID | Type-3 | 0.9mm | 10 | Mainstream | Premium Mid Loss (PML) |  |  | B* | DSL | 5 |  |  |  | internal_channel_spacing | 88 um
Single Ended | SVID | Type-3 | 0.9mm | 10 | Mainstream | Premium Mid Loss (PML) |  |  | B* | DSL | 6 |  |  |  | internal_channel_spacing | 88 um
Single Ended | THC-SPI | Type-3 | 0.9mm | 10 | Mainstream | Premium Mid Loss (PML) |  |  | B* | DSL | 5 |  |  |  | internal_channel_spacing | 88 um
Single Ended | THC-SPI | Type-3 | 0.9mm | 10 | Mainstream | Premium Mid Loss (PML) |  |  | B* | DSL | 6 |  |  |  | internal_channel_spacing | 88 um
Single Ended | THERMTRIP# | Type-3 | 0.9mm | 10 | Mainstream | Premium Mid Loss (PML) |  |  | B* | DSL | 5 |  |  |  | internal_channel_spacing | 88 um
Single Ended | THERMTRIP# | Type-3 | 0.9mm | 10 | Mainstream | Premium Mid Loss (PML) |  |  | B* | DSL | 6 |  |  |  | internal_channel_spacing | 88 um
Single Ended | UART | Type-3 | 0.9mm | 10 | Mainstream | Premium Mid Loss (PML) |  |  | B* | DSL | 5 |  |  |  | internal_channel_spacing | 88 um
Single Ended | UART | Type-3 | 0.9mm | 10 | Mainstream | Premium Mid Loss (PML) |  |  | B* | DSL | 6 |  |  |  | internal_channel_spacing | 88 um
Single Ended | CATERR# | Type-3 | 0.9mm | 10 | Mainstream | Premium Mid Loss (PML) |  |  | B* | DSL | 5 |  |  |  | external_channel_kb | 2 %
Single Ended | CATERR# | Type-3 | 0.9mm | 10 | Mainstream | Premium Mid Loss (PML) |  |  | B* | DSL | 6 |  |  |  | external_channel_kb | 2 %
Single Ended | CLINK | Type-3 | 0.9mm | 10 | Mainstream | Premium Mid Loss (PML) |  |  | B* | DSL | 5 |  |  |  | external_channel_kb | 2 %
Single Ended | CLINK | Type-3 | 0.9mm | 10 | Mainstream | Premium Mid Loss (PML) |  |  | B* | DSL | 6 |  |  |  | external_channel_kb | 2 %
Single Ended | CNVi BRI and RGI | Type-3 | 0.9mm | 10 | Mainstream | Premium Mid Loss (PML) |  |  | B* | DSL | 5 |  |  |  | external_channel_kb | 2 %
Single Ended | CNVi BRI and RGI | Type-3 | 0.9mm | 10 | Mainstream | Premium Mid Loss (PML) |  |  | B* | DSL | 6 |  |  |  | external_channel_kb | 2 %
Single Ended | CPU and PCH GPIO | Type-3 | 0.9mm | 10 | Mainstream | Premium Mid Loss (PML) |  |  | B* | DSL | 5 |  |  |  | external_channel_kb | 2 %
Single Ended | CPU and PCH GPIO | Type-3 | 0.9mm | 10 | Mainstream | Premium Mid Loss (PML) |  |  | B* | DSL | 6 |  |  |  | external_channel_kb | 2 %
Single Ended | DMIC | Type-3 | 0.9mm | 10 | Mainstream | Premium Mid Loss (PML) |  |  | B* | DSL | 5 |  |  |  | external_channel_kb | 2 %
Single Ended | DMIC | Type-3 | 0.9mm | 10 | Mainstream | Premium Mid Loss (PML) |  |  | B* | DSL | 6 |  |  |  | external_channel_kb | 2 %
Single Ended | eSPI | Type-3 | 0.9mm | 10 | Mainstream | Premium Mid Loss (PML) |  |  | B* | DSL | 5 |  |  |  | external_channel_kb | 2 %
Single Ended | eSPI | Type-3 | 0.9mm | 10 | Mainstream | Premium Mid Loss (PML) |  |  | B* | DSL | 6 |  |  |  | external_channel_kb | 2 %
Single Ended | FORCEPR# | Type-3 | 0.9mm | 10 | Mainstream | Premium Mid Loss (PML) |  |  | B* | DSL | 5 |  |  |  | external_channel_kb | 2 %
Single Ended | FORCEPR# | Type-3 | 0.9mm | 10 | Mainstream | Premium Mid Loss (PML) |  |  | B* | DSL | 6 |  |  |  | external_channel_kb | 2 %
Single Ended | GSPI | Type-3 | 0.9mm | 10 | Mainstream | Premium Mid Loss (PML) |  |  | B* | DSL | 5 |  |  |  | external_channel_kb | 2 %
Single Ended | GSPI | Type-3 | 0.9mm | 10 | Mainstream | Premium Mid Loss (PML) |  |  | B* | DSL | 6 |  |  |  | external_channel_kb | 2 %
Single Ended | HDA | Type-3 | 0.9mm | 10 | Mainstream | Premium Mid Loss (PML) |  |  | B* | DSL | 5 |  |  |  | external_channel_kb | 2 %
Single Ended | HDA | Type-3 | 0.9mm | 10 | Mainstream | Premium Mid Loss (PML) |  |  | B* | DSL | 6 |  |  |  | external_channel_kb | 2 %
Single Ended | I2C | Type-3 | 0.9mm | 10 | Mainstream | Premium Mid Loss (PML) |  |  | B* | DSL | 5 |  |  |  | external_channel_kb | 2 %
Single Ended | I2C | Type-3 | 0.9mm | 10 | Mainstream | Premium Mid Loss (PML) |  |  | B* | DSL | 6 |  |  |  | external_channel_kb | 2 %
Single Ended | I2S | Type-3 | 0.9mm | 10 | Mainstream | Premium Mid Loss (PML) |  |  | B* | DSL | 5 |  |  |  | external_channel_kb | 2 %
Single Ended | I2S | Type-3 | 0.9mm | 10 | Mainstream | Premium Mid Loss (PML) |  |  | B* | DSL | 6 |  |  |  | external_channel_kb | 2 %
Single Ended | I3C | Type-3 | 0.9mm | 10 | Mainstream | Premium Mid Loss (PML) |  |  | B* | DSL | 5 |  |  |  | external_channel_kb | 2 %
Single Ended | I3C | Type-3 | 0.9mm | 10 | Mainstream | Premium Mid Loss (PML) |  |  | B* | DSL | 6 |  |  |  | external_channel_kb | 2 %
Single Ended | ISH-SPI | Type-3 | 0.9mm | 10 | Mainstream | Premium Mid Loss (PML) |  |  | B* | DSL | 5 |  |  |  | external_channel_kb | 2 %
Single Ended | ISH-SPI | Type-3 | 0.9mm | 10 | Mainstream | Premium Mid Loss (PML) |  |  | B* | DSL | 6 |  |  |  | external_channel_kb | 2 %
Single Ended | LSX | Type-3 | 0.9mm | 10 | Mainstream | Premium Mid Loss (PML) |  |  | B* | DSL | 5 |  |  |  | external_channel_kb | 2 %
Single Ended | LSX | Type-3 | 0.9mm | 10 | Mainstream | Premium Mid Loss (PML) |  |  | B* | DSL | 6 |  |  |  | external_channel_kb | 2 %
Single Ended | SMLink | Type-3 | 0.9mm | 10 | Mainstream | Premium Mid Loss (PML) |  |  | B* | DSL | 5 |  |  |  | external_channel_kb | 2 %
Single Ended | SMLink | Type-3 | 0.9mm | 10 | Mainstream | Premium Mid Loss (PML) |  |  | B* | DSL | 6 |  |  |  | external_channel_kb | 2 %
Single Ended | SoundWire | Type-3 | 0.9mm | 10 | Mainstream | Premium Mid Loss (PML) |  |  | B* | DSL | 5 |  |  |  | external_channel_kb | 2 %
Single Ended | SoundWire | Type-3 | 0.9mm | 10 | Mainstream | Premium Mid Loss (PML) |  |  | B* | DSL | 6 |  |  |  | external_channel_kb | 2 %
Single Ended | SPI0 Flash | Type-3 | 0.9mm | 10 | Mainstream | Premium Mid Loss (PML) |  |  | B* | DSL | 5 |  |  |  | external_channel_kb | 2 %
Single Ended | SPI0 Flash | Type-3 | 0.9mm | 10 | Mainstream | Premium Mid Loss (PML) |  |  | B* | DSL | 6 |  |  |  | external_channel_kb | 2 %
Single Ended | SVID | Type-3 | 0.9mm | 10 | Mainstream | Premium Mid Loss (PML) |  |  | B* | DSL | 5 |  |  |  | external_channel_kb | 2 %
Single Ended | SVID | Type-3 | 0.9mm | 10 | Mainstream | Premium Mid Loss (PML) |  |  | B* | DSL | 6 |  |  |  | external_channel_kb | 2 %
Single Ended | THC-SPI | Type-3 | 0.9mm | 10 | Mainstream | Premium Mid Loss (PML) |  |  | B* | DSL | 5 |  |  |  | external_channel_kb | 2 %
Single Ended | THC-SPI | Type-3 | 0.9mm | 10 | Mainstream | Premium Mid Loss (PML) |  |  | B* | DSL | 6 |  |  |  | external_channel_kb | 2 %
Single Ended | THERMTRIP# | Type-3 | 0.9mm | 10 | Mainstream | Premium Mid Loss (PML) |  |  | B* | DSL | 5 |  |  |  | external_channel_kb | 2 %
Single Ended | THERMTRIP# | Type-3 | 0.9mm | 10 | Mainstream | Premium Mid Loss (PML) |  |  | B* | DSL | 6 |  |  |  | external_channel_kb | 2 %
Single Ended | UART | Type-3 | 0.9mm | 10 | Mainstream | Premium Mid Loss (PML) |  |  | B* | DSL | 5 |  |  |  | external_channel_kb | 2 %
Single Ended | UART | Type-3 | 0.9mm | 10 | Mainstream | Premium Mid Loss (PML) |  |  | B* | DSL | 6 |  |  |  | external_channel_kb | 2 %
Single Ended | Imaging Clock | Type-3 | 0.9mm | 10 | Mainstream | Premium Mid Loss (PML) |  |  | B* | DSL | 5 |  |  |  | min_width | 75 um
Single Ended | Imaging Clock | Type-3 | 0.9mm | 10 | Mainstream | Premium Mid Loss (PML) |  |  | B* | DSL | 6 |  |  |  | min_width | 75 um
Single Ended | SUSCLK | Type-3 | 0.9mm | 10 | Mainstream | Premium Mid Loss (PML) |  |  | B* | DSL | 5 |  |  |  | min_width | 75 um
Single Ended | SUSCLK | Type-3 | 0.9mm | 10 | Mainstream | Premium Mid Loss (PML) |  |  | B* | DSL | 6 |  |  |  | min_width | 75 um
Single Ended | Imaging Clock | Type-3 | 0.9mm | 10 | Mainstream | Premium Mid Loss (PML) |  |  | B* | DSL | 5 |  |  |  | impedance | 50 ohm
Single Ended | Imaging Clock | Type-3 | 0.9mm | 10 | Mainstream | Premium Mid Loss (PML) |  |  | B* | DSL | 6 |  |  |  | impedance | 50 ohm
Single Ended | SUSCLK | Type-3 | 0.9mm | 10 | Mainstream | Premium Mid Loss (PML) |  |  | B* | DSL | 5 |  |  |  | impedance | 50 ohm
Single Ended | SUSCLK | Type-3 | 0.9mm | 10 | Mainstream | Premium Mid Loss (PML) |  |  | B* | DSL | 6 |  |  |  | impedance | 50 ohm
Single Ended | Imaging Clock | Type-3 | 0.9mm | 10 | Mainstream | Premium Mid Loss (PML) |  |  | B* | DSL | 5 |  |  |  | losses | -0.22 dB/inch @ 1GHz
Single Ended | Imaging Clock | Type-3 | 0.9mm | 10 | Mainstream | Premium Mid Loss (PML) |  |  | B* | DSL | 6 |  |  |  | losses | -0.22 dB/inch @ 1GHz
Single Ended | SUSCLK | Type-3 | 0.9mm | 10 | Mainstream | Premium Mid Loss (PML) |  |  | B* | DSL | 5 |  |  |  | losses | -0.22 dB/inch @ 1GHz
Single Ended | SUSCLK | Type-3 | 0.9mm | 10 | Mainstream | Premium Mid Loss (PML) |  |  | B* | DSL | 6 |  |  |  | losses | -0.22 dB/inch @ 1GHz
Single Ended | Imaging Clock | Type-3 | 0.9mm | 10 | Mainstream | Premium Mid Loss (PML) |  |  | B* | DSL | 5 |  |  |  | external_spacing | 175 um
Single Ended | Imaging Clock | Type-3 | 0.9mm | 10 | Mainstream | Premium Mid Loss (PML) |  |  | B* | DSL | 6 |  |  |  | external_spacing | 175 um
Single Ended | SUSCLK | Type-3 | 0.9mm | 10 | Mainstream | Premium Mid Loss (PML) |  |  | B* | DSL | 5 |  |  |  | external_spacing | 175 um
Single Ended | SUSCLK | Type-3 | 0.9mm | 10 | Mainstream | Premium Mid Loss (PML) |  |  | B* | DSL | 6 |  |  |  | external_spacing | 175 um
Single Ended | Imaging Clock | Type-3 | 0.9mm | 10 | Mainstream | Premium Mid Loss (PML) |  |  | B* | DSL | 5 |  |  |  | internal_channel_kb | 2 %
Single Ended | Imaging Clock | Type-3 | 0.9mm | 10 | Mainstream | Premium Mid Loss (PML) |  |  | B* | DSL | 6 |  |  |  | internal_channel_kb | 2 %
Single Ended | SUSCLK | Type-3 | 0.9mm | 10 | Mainstream | Premium Mid Loss (PML) |  |  | B* | DSL | 5 |  |  |  | internal_channel_kb | 2 %
Single Ended | SUSCLK | Type-3 | 0.9mm | 10 | Mainstream | Premium Mid Loss (PML) |  |  | B* | DSL | 6 |  |  |  | internal_channel_kb | 2 %
Single Ended | Imaging Clock | Type-3 | 0.9mm | 10 | Mainstream | Premium Mid Loss (PML) |  |  | B* | DSL | 5 |  |  |  | internal_channel_spacing | 175 um
Single Ended | Imaging Clock | Type-3 | 0.9mm | 10 | Mainstream | Premium Mid Loss (PML) |  |  | B* | DSL | 6 |  |  |  | internal_channel_spacing | 175 um
Single Ended | SUSCLK | Type-3 | 0.9mm | 10 | Mainstream | Premium Mid Loss (PML) |  |  | B* | DSL | 5 |  |  |  | internal_channel_spacing | 175 um
Single Ended | SUSCLK | Type-3 | 0.9mm | 10 | Mainstream | Premium Mid Loss (PML) |  |  | B* | DSL | 6 |  |  |  | internal_channel_spacing | 175 um
Single Ended | Imaging Clock | Type-3 | 0.9mm | 10 | Mainstream | Premium Mid Loss (PML) |  |  | B* | DSL | 5 |  |  |  | external_channel_kb | 2 %
Single Ended | Imaging Clock | Type-3 | 0.9mm | 10 | Mainstream | Premium Mid Loss (PML) |  |  | B* | DSL | 6 |  |  |  | external_channel_kb | 2 %
Single Ended | SUSCLK | Type-3 | 0.9mm | 10 | Mainstream | Premium Mid Loss (PML) |  |  | B* | DSL | 5 |  |  |  | external_channel_kb | 2 %
Single Ended | SUSCLK | Type-3 | 0.9mm | 10 | Mainstream | Premium Mid Loss (PML) |  |  | B* | DSL | 6 |  |  |  | external_channel_kb | 2 %
Single Ended | XTAL | Type-3 | 0.9mm | 10 | Mainstream | Premium Mid Loss (PML) |  |  | B* | DSL | 5 |  |  |  | min_width | 75 um
Single Ended | XTAL | Type-3 | 0.9mm | 10 | Mainstream | Premium Mid Loss (PML) |  |  | B* | DSL | 6 |  |  |  | min_width | 75 um
Single Ended | RTC | Type-3 | 0.9mm | 10 | Mainstream | Premium Mid Loss (PML) |  |  | B* | DSL | 5 |  |  |  | min_width | 75 um
Single Ended | RTC | Type-3 | 0.9mm | 10 | Mainstream | Premium Mid Loss (PML) |  |  | B* | DSL | 6 |  |  |  | min_width | 75 um
Single Ended | XTAL | Type-3 | 0.9mm | 10 | Mainstream | Premium Mid Loss (PML) |  |  | B* | DSL | 5 |  |  |  | impedance | 50 ohm
Single Ended | XTAL | Type-3 | 0.9mm | 10 | Mainstream | Premium Mid Loss (PML) |  |  | B* | DSL | 6 |  |  |  | impedance | 50 ohm
Single Ended | RTC | Type-3 | 0.9mm | 10 | Mainstream | Premium Mid Loss (PML) |  |  | B* | DSL | 5 |  |  |  | impedance | 50 ohm
Single Ended | RTC | Type-3 | 0.9mm | 10 | Mainstream | Premium Mid Loss (PML) |  |  | B* | DSL | 6 |  |  |  | impedance | 50 ohm
Single Ended | XTAL | Type-3 | 0.9mm | 10 | Mainstream | Premium Mid Loss (PML) |  |  | B* | DSL | 5 |  |  |  | losses | -0.22 dB/inch @ 1GHz
Single Ended | XTAL | Type-3 | 0.9mm | 10 | Mainstream | Premium Mid Loss (PML) |  |  | B* | DSL | 6 |  |  |  | losses | -0.22 dB/inch @ 1GHz
Single Ended | RTC | Type-3 | 0.9mm | 10 | Mainstream | Premium Mid Loss (PML) |  |  | B* | DSL | 5 |  |  |  | losses | -0.22 dB/inch @ 1GHz
Single Ended | RTC | Type-3 | 0.9mm | 10 | Mainstream | Premium Mid Loss (PML) |  |  | B* | DSL | 6 |  |  |  | losses | -0.22 dB/inch @ 1GHz
Single Ended | XTAL | Type-3 | 0.9mm | 10 | Mainstream | Premium Mid Loss (PML) |  |  | B* | DSL | 5 |  |  |  | external_spacing | 1270 um
Single Ended | XTAL | Type-3 | 0.9mm | 10 | Mainstream | Premium Mid Loss (PML) |  |  | B* | DSL | 6 |  |  |  | external_spacing | 1270 um
Single Ended | RTC | Type-3 | 0.9mm | 10 | Mainstream | Premium Mid Loss (PML) |  |  | B* | DSL | 5 |  |  |  | external_spacing | 1270 um
Single Ended | RTC | Type-3 | 0.9mm | 10 | Mainstream | Premium Mid Loss (PML) |  |  | B* | DSL | 6 |  |  |  | external_spacing | 1270 um
Single Ended | XTAL | Type-3 | 0.9mm | 10 | Mainstream | Premium Mid Loss (PML) |  |  | B* | DSL | 5 |  |  |  | internal_channel_kb | 1.44 %
Single Ended | XTAL | Type-3 | 0.9mm | 10 | Mainstream | Premium Mid Loss (PML) |  |  | B* | DSL | 6 |  |  |  | internal_channel_kb | 1.44 %
Single Ended | RTC | Type-3 | 0.9mm | 10 | Mainstream | Premium Mid Loss (PML) |  |  | B* | DSL | 5 |  |  |  | internal_channel_kb | 1.44 %
Single Ended | RTC | Type-3 | 0.9mm | 10 | Mainstream | Premium Mid Loss (PML) |  |  | B* | DSL | 6 |  |  |  | internal_channel_kb | 1.44 %
Single Ended | XTAL | Type-3 | 0.9mm | 10 | Mainstream | Premium Mid Loss (PML) |  |  | B* | DSL | 5 |  |  |  | internal_channel_spacing | 200 um
Single Ended | XTAL | Type-3 | 0.9mm | 10 | Mainstream | Premium Mid Loss (PML) |  |  | B* | DSL | 6 |  |  |  | internal_channel_spacing | 200 um
Single Ended | RTC | Type-3 | 0.9mm | 10 | Mainstream | Premium Mid Loss (PML) |  |  | B* | DSL | 5 |  |  |  | internal_channel_spacing | 200 um
Single Ended | RTC | Type-3 | 0.9mm | 10 | Mainstream | Premium Mid Loss (PML) |  |  | B* | DSL | 6 |  |  |  | internal_channel_spacing | 200 um
Single Ended | XTAL | Type-3 | 0.9mm | 10 | Mainstream | Premium Mid Loss (PML) |  |  | B* | DSL | 5 |  |  |  | external_channel_kb | 0.005 %
Single Ended | XTAL | Type-3 | 0.9mm | 10 | Mainstream | Premium Mid Loss (PML) |  |  | B* | DSL | 6 |  |  |  | external_channel_kb | 0.005 %
Single Ended | RTC | Type-3 | 0.9mm | 10 | Mainstream | Premium Mid Loss (PML) |  |  | B* | DSL | 5 |  |  |  | external_channel_kb | 0.005 %
Single Ended | RTC | Type-3 | 0.9mm | 10 | Mainstream | Premium Mid Loss (PML) |  |  | B* | DSL | 6 |  |  |  | external_channel_kb | 0.005 %
Single Ended | CATERR# | Type-3 | 0.9mm | 10 | Mainstream | Premium Mid Loss (PML) |  |  | M* | MS | 1 |  |  |  | min_width | 165 um
Single Ended | CATERR# | Type-3 | 0.9mm | 10 | Mainstream | Premium Mid Loss (PML) |  |  | M* | MS | 10 |  |  |  | min_width | 165 um
Single Ended | CPU and PCH GPIO | Type-3 | 0.9mm | 10 | Mainstream | Premium Mid Loss (PML) |  |  | M* | MS | 1 |  |  |  | min_width | 165 um
Single Ended | CPU and PCH GPIO | Type-3 | 0.9mm | 10 | Mainstream | Premium Mid Loss (PML) |  |  | M* | MS | 10 |  |  |  | min_width | 165 um
Single Ended | DMIC | Type-3 | 0.9mm | 10 | Mainstream | Premium Mid Loss (PML) |  |  | M* | MS | 1 |  |  |  | min_width | 165 um
Single Ended | DMIC | Type-3 | 0.9mm | 10 | Mainstream | Premium Mid Loss (PML) |  |  | M* | MS | 10 |  |  |  | min_width | 165 um
Single Ended | eSPI | Type-3 | 0.9mm | 10 | Mainstream | Premium Mid Loss (PML) |  |  | M* | MS | 1 |  |  |  | min_width | 165 um
Single Ended | eSPI | Type-3 | 0.9mm | 10 | Mainstream | Premium Mid Loss (PML) |  |  | M* | MS | 10 |  |  |  | min_width | 165 um
Single Ended | FORCEPR# | Type-3 | 0.9mm | 10 | Mainstream | Premium Mid Loss (PML) |  |  | M* | MS | 1 |  |  |  | min_width | 165 um
Single Ended | FORCEPR# | Type-3 | 0.9mm | 10 | Mainstream | Premium Mid Loss (PML) |  |  | M* | MS | 10 |  |  |  | min_width | 165 um
Single Ended | GSPI | Type-3 | 0.9mm | 10 | Mainstream | Premium Mid Loss (PML) |  |  | M* | MS | 1 |  |  |  | min_width | 165 um
Single Ended | GSPI | Type-3 | 0.9mm | 10 | Mainstream | Premium Mid Loss (PML) |  |  | M* | MS | 10 |  |  |  | min_width | 165 um
Single Ended | HDA | Type-3 | 0.9mm | 10 | Mainstream | Premium Mid Loss (PML) |  |  | M* | MS | 1 |  |  |  | min_width | 165 um
Single Ended | HDA | Type-3 | 0.9mm | 10 | Mainstream | Premium Mid Loss (PML) |  |  | M* | MS | 10 |  |  |  | min_width | 165 um
Single Ended | I2C | Type-3 | 0.9mm | 10 | Mainstream | Premium Mid Loss (PML) |  |  | M* | MS | 1 |  |  |  | min_width | 165 um
Single Ended | I2C | Type-3 | 0.9mm | 10 | Mainstream | Premium Mid Loss (PML) |  |  | M* | MS | 10 |  |  |  | min_width | 165 um
Single Ended | I2S | Type-3 | 0.9mm | 10 | Mainstream | Premium Mid Loss (PML) |  |  | M* | MS | 1 |  |  |  | min_width | 165 um
Single Ended | I2S | Type-3 | 0.9mm | 10 | Mainstream | Premium Mid Loss (PML) |  |  | M* | MS | 10 |  |  |  | min_width | 165 um
Single Ended | ISH-SPI | Type-3 | 0.9mm | 10 | Mainstream | Premium Mid Loss (PML) |  |  | M* | MS | 1 |  |  |  | min_width | 165 um
Single Ended | ISH-SPI | Type-3 | 0.9mm | 10 | Mainstream | Premium Mid Loss (PML) |  |  | M* | MS | 10 |  |  |  | min_width | 165 um
Single Ended | LSX | Type-3 | 0.9mm | 10 | Mainstream | Premium Mid Loss (PML) |  |  | M* | MS | 1 |  |  |  | min_width | 165 um
Single Ended | LSX | Type-3 | 0.9mm | 10 | Mainstream | Premium Mid Loss (PML) |  |  | M* | MS | 10 |  |  |  | min_width | 165 um
Single Ended | SMLink | Type-3 | 0.9mm | 10 | Mainstream | Premium Mid Loss (PML) |  |  | M* | MS | 1 |  |  |  | min_width | 165 um
Single Ended | SMLink | Type-3 | 0.9mm | 10 | Mainstream | Premium Mid Loss (PML) |  |  | M* | MS | 10 |  |  |  | min_width | 165 um
Single Ended | SoundWire | Type-3 | 0.9mm | 10 | Mainstream | Premium Mid Loss (PML) |  |  | M* | MS | 1 |  |  |  | min_width | 165 um
Single Ended | SoundWire | Type-3 | 0.9mm | 10 | Mainstream | Premium Mid Loss (PML) |  |  | M* | MS | 10 |  |  |  | min_width | 165 um
Single Ended | SVID | Type-3 | 0.9mm | 10 | Mainstream | Premium Mid Loss (PML) |  |  | M* | MS | 1 |  |  |  | min_width | 165 um
Single Ended | SVID | Type-3 | 0.9mm | 10 | Mainstream | Premium Mid Loss (PML) |  |  | M* | MS | 10 |  |  |  | min_width | 165 um
Single Ended | THC-SPI | Type-3 | 0.9mm | 10 | Mainstream | Premium Mid Loss (PML) |  |  | M* | MS | 1 |  |  |  | min_width | 165 um
Single Ended | THC-SPI | Type-3 | 0.9mm | 10 | Mainstream | Premium Mid Loss (PML) |  |  | M* | MS | 10 |  |  |  | min_width | 165 um
Single Ended | THERMTRIP# | Type-3 | 0.9mm | 10 | Mainstream | Premium Mid Loss (PML) |  |  | M* | MS | 1 |  |  |  | min_width | 165 um
Single Ended | THERMTRIP# | Type-3 | 0.9mm | 10 | Mainstream | Premium Mid Loss (PML) |  |  | M* | MS | 10 |  |  |  | min_width | 165 um
Single Ended | UART | Type-3 | 0.9mm | 10 | Mainstream | Premium Mid Loss (PML) |  |  | M* | MS | 1 |  |  |  | min_width | 165 um
Single Ended | UART | Type-3 | 0.9mm | 10 | Mainstream | Premium Mid Loss (PML) |  |  | M* | MS | 10 |  |  |  | min_width | 165 um
Single Ended | CATERR# | Type-3 | 0.9mm | 10 | Mainstream | Premium Mid Loss (PML) |  |  | M* | MS | 1 |  |  |  | impedance | 40 ohm
Single Ended | CATERR# | Type-3 | 0.9mm | 10 | Mainstream | Premium Mid Loss (PML) |  |  | M* | MS | 10 |  |  |  | impedance | 40 ohm
Single Ended | CPU and PCH GPIO | Type-3 | 0.9mm | 10 | Mainstream | Premium Mid Loss (PML) |  |  | M* | MS | 1 |  |  |  | impedance | 40 ohm
Single Ended | CPU and PCH GPIO | Type-3 | 0.9mm | 10 | Mainstream | Premium Mid Loss (PML) |  |  | M* | MS | 10 |  |  |  | impedance | 40 ohm
Single Ended | DMIC | Type-3 | 0.9mm | 10 | Mainstream | Premium Mid Loss (PML) |  |  | M* | MS | 1 |  |  |  | impedance | 40 ohm
Single Ended | DMIC | Type-3 | 0.9mm | 10 | Mainstream | Premium Mid Loss (PML) |  |  | M* | MS | 10 |  |  |  | impedance | 40 ohm
Single Ended | eSPI | Type-3 | 0.9mm | 10 | Mainstream | Premium Mid Loss (PML) |  |  | M* | MS | 1 |  |  |  | impedance | 40 ohm
Single Ended | eSPI | Type-3 | 0.9mm | 10 | Mainstream | Premium Mid Loss (PML) |  |  | M* | MS | 10 |  |  |  | impedance | 40 ohm
Single Ended | FORCEPR# | Type-3 | 0.9mm | 10 | Mainstream | Premium Mid Loss (PML) |  |  | M* | MS | 1 |  |  |  | impedance | 40 ohm
Single Ended | FORCEPR# | Type-3 | 0.9mm | 10 | Mainstream | Premium Mid Loss (PML) |  |  | M* | MS | 10 |  |  |  | impedance | 40 ohm
Single Ended | GSPI | Type-3 | 0.9mm | 10 | Mainstream | Premium Mid Loss (PML) |  |  | M* | MS | 1 |  |  |  | impedance | 40 ohm
Single Ended | GSPI | Type-3 | 0.9mm | 10 | Mainstream | Premium Mid Loss (PML) |  |  | M* | MS | 10 |  |  |  | impedance | 40 ohm
Single Ended | HDA | Type-3 | 0.9mm | 10 | Mainstream | Premium Mid Loss (PML) |  |  | M* | MS | 1 |  |  |  | impedance | 40 ohm
Single Ended | HDA | Type-3 | 0.9mm | 10 | Mainstream | Premium Mid Loss (PML) |  |  | M* | MS | 10 |  |  |  | impedance | 40 ohm
Single Ended | I2C | Type-3 | 0.9mm | 10 | Mainstream | Premium Mid Loss (PML) |  |  | M* | MS | 1 |  |  |  | impedance | 40 ohm
Single Ended | I2C | Type-3 | 0.9mm | 10 | Mainstream | Premium Mid Loss (PML) |  |  | M* | MS | 10 |  |  |  | impedance | 40 ohm
Single Ended | I2S | Type-3 | 0.9mm | 10 | Mainstream | Premium Mid Loss (PML) |  |  | M* | MS | 1 |  |  |  | impedance | 40 ohm
Single Ended | I2S | Type-3 | 0.9mm | 10 | Mainstream | Premium Mid Loss (PML) |  |  | M* | MS | 10 |  |  |  | impedance | 40 ohm
Single Ended | ISH-SPI | Type-3 | 0.9mm | 10 | Mainstream | Premium Mid Loss (PML) |  |  | M* | MS | 1 |  |  |  | impedance | 40 ohm
Single Ended | ISH-SPI | Type-3 | 0.9mm | 10 | Mainstream | Premium Mid Loss (PML) |  |  | M* | MS | 10 |  |  |  | impedance | 40 ohm
Single Ended | LSX | Type-3 | 0.9mm | 10 | Mainstream | Premium Mid Loss (PML) |  |  | M* | MS | 1 |  |  |  | impedance | 40 ohm
Single Ended | LSX | Type-3 | 0.9mm | 10 | Mainstream | Premium Mid Loss (PML) |  |  | M* | MS | 10 |  |  |  | impedance | 40 ohm
Single Ended | SMLink | Type-3 | 0.9mm | 10 | Mainstream | Premium Mid Loss (PML) |  |  | M* | MS | 1 |  |  |  | impedance | 40 ohm
Single Ended | SMLink | Type-3 | 0.9mm | 10 | Mainstream | Premium Mid Loss (PML) |  |  | M* | MS | 10 |  |  |  | impedance | 40 ohm
Single Ended | SoundWire | Type-3 | 0.9mm | 10 | Mainstream | Premium Mid Loss (PML) |  |  | M* | MS | 1 |  |  |  | impedance | 40 ohm
Single Ended | SoundWire | Type-3 | 0.9mm | 10 | Mainstream | Premium Mid Loss (PML) |  |  | M* | MS | 10 |  |  |  | impedance | 40 ohm
Single Ended | SVID | Type-3 | 0.9mm | 10 | Mainstream | Premium Mid Loss (PML) |  |  | M* | MS | 1 |  |  |  | impedance | 40 ohm
Single Ended | SVID | Type-3 | 0.9mm | 10 | Mainstream | Premium Mid Loss (PML) |  |  | M* | MS | 10 |  |  |  | impedance | 40 ohm
Single Ended | THC-SPI | Type-3 | 0.9mm | 10 | Mainstream | Premium Mid Loss (PML) |  |  | M* | MS | 1 |  |  |  | impedance | 40 ohm
Single Ended | THC-SPI | Type-3 | 0.9mm | 10 | Mainstream | Premium Mid Loss (PML) |  |  | M* | MS | 10 |  |  |  | impedance | 40 ohm
Single Ended | THERMTRIP# | Type-3 | 0.9mm | 10 | Mainstream | Premium Mid Loss (PML) |  |  | M* | MS | 1 |  |  |  | impedance | 40 ohm
Single Ended | THERMTRIP# | Type-3 | 0.9mm | 10 | Mainstream | Premium Mid Loss (PML) |  |  | M* | MS | 10 |  |  |  | impedance | 40 ohm
Single Ended | UART | Type-3 | 0.9mm | 10 | Mainstream | Premium Mid Loss (PML) |  |  | M* | MS | 1 |  |  |  | impedance | 40 ohm
Single Ended | UART | Type-3 | 0.9mm | 10 | Mainstream | Premium Mid Loss (PML) |  |  | M* | MS | 10 |  |  |  | impedance | 40 ohm
Single Ended | CATERR# | Type-3 | 0.9mm | 10 | Mainstream | Premium Mid Loss (PML) |  |  | M* | MS | 1 |  |  |  | losses | -0.22 dB/inch @ 1GHz
Single Ended | CATERR# | Type-3 | 0.9mm | 10 | Mainstream | Premium Mid Loss (PML) |  |  | M* | MS | 10 |  |  |  | losses | -0.22 dB/inch @ 1GHz
Single Ended | CPU and PCH GPIO | Type-3 | 0.9mm | 10 | Mainstream | Premium Mid Loss (PML) |  |  | M* | MS | 1 |  |  |  | losses | -0.22 dB/inch @ 1GHz
Single Ended | CPU and PCH GPIO | Type-3 | 0.9mm | 10 | Mainstream | Premium Mid Loss (PML) |  |  | M* | MS | 10 |  |  |  | losses | -0.22 dB/inch @ 1GHz
Single Ended | DMIC | Type-3 | 0.9mm | 10 | Mainstream | Premium Mid Loss (PML) |  |  | M* | MS | 1 |  |  |  | losses | -0.22 dB/inch @ 1GHz
Single Ended | DMIC | Type-3 | 0.9mm | 10 | Mainstream | Premium Mid Loss (PML) |  |  | M* | MS | 10 |  |  |  | losses | -0.22 dB/inch @ 1GHz
Single Ended | eSPI | Type-3 | 0.9mm | 10 | Mainstream | Premium Mid Loss (PML) |  |  | M* | MS | 1 |  |  |  | losses | -0.22 dB/inch @ 1GHz
Single Ended | eSPI | Type-3 | 0.9mm | 10 | Mainstream | Premium Mid Loss (PML) |  |  | M* | MS | 10 |  |  |  | losses | -0.22 dB/inch @ 1GHz
Single Ended | FORCEPR# | Type-3 | 0.9mm | 10 | Mainstream | Premium Mid Loss (PML) |  |  | M* | MS | 1 |  |  |  | losses | -0.22 dB/inch @ 1GHz
Single Ended | FORCEPR# | Type-3 | 0.9mm | 10 | Mainstream | Premium Mid Loss (PML) |  |  | M* | MS | 10 |  |  |  | losses | -0.22 dB/inch @ 1GHz
Single Ended | GSPI | Type-3 | 0.9mm | 10 | Mainstream | Premium Mid Loss (PML) |  |  | M* | MS | 1 |  |  |  | losses | -0.22 dB/inch @ 1GHz
Single Ended | GSPI | Type-3 | 0.9mm | 10 | Mainstream | Premium Mid Loss (PML) |  |  | M* | MS | 10 |  |  |  | losses | -0.22 dB/inch @ 1GHz
Single Ended | HDA | Type-3 | 0.9mm | 10 | Mainstream | Premium Mid Loss (PML) |  |  | M* | MS | 1 |  |  |  | losses | -0.22 dB/inch @ 1GHz
Single Ended | HDA | Type-3 | 0.9mm | 10 | Mainstream | Premium Mid Loss (PML) |  |  | M* | MS | 10 |  |  |  | losses | -0.22 dB/inch @ 1GHz
Single Ended | I2C | Type-3 | 0.9mm | 10 | Mainstream | Premium Mid Loss (PML) |  |  | M* | MS | 1 |  |  |  | losses | -0.22 dB/inch @ 1GHz
Single Ended | I2C | Type-3 | 0.9mm | 10 | Mainstream | Premium Mid Loss (PML) |  |  | M* | MS | 10 |  |  |  | losses | -0.22 dB/inch @ 1GHz
Single Ended | I2S | Type-3 | 0.9mm | 10 | Mainstream | Premium Mid Loss (PML) |  |  | M* | MS | 1 |  |  |  | losses | -0.22 dB/inch @ 1GHz
Single Ended | I2S | Type-3 | 0.9mm | 10 | Mainstream | Premium Mid Loss (PML) |  |  | M* | MS | 10 |  |  |  | losses | -0.22 dB/inch @ 1GHz
Single Ended | ISH-SPI | Type-3 | 0.9mm | 10 | Mainstream | Premium Mid Loss (PML) |  |  | M* | MS | 1 |  |  |  | losses | -0.22 dB/inch @ 1GHz
Single Ended | ISH-SPI | Type-3 | 0.9mm | 10 | Mainstream | Premium Mid Loss (PML) |  |  | M* | MS | 10 |  |  |  | losses | -0.22 dB/inch @ 1GHz
Single Ended | LSX | Type-3 | 0.9mm | 10 | Mainstream | Premium Mid Loss (PML) |  |  | M* | MS | 1 |  |  |  | losses | -0.22 dB/inch @ 1GHz
Single Ended | LSX | Type-3 | 0.9mm | 10 | Mainstream | Premium Mid Loss (PML) |  |  | M* | MS | 10 |  |  |  | losses | -0.22 dB/inch @ 1GHz
Single Ended | SMLink | Type-3 | 0.9mm | 10 | Mainstream | Premium Mid Loss (PML) |  |  | M* | MS | 1 |  |  |  | losses | -0.22 dB/inch @ 1GHz
Single Ended | SMLink | Type-3 | 0.9mm | 10 | Mainstream | Premium Mid Loss (PML) |  |  | M* | MS | 10 |  |  |  | losses | -0.22 dB/inch @ 1GHz
Single Ended | SoundWire | Type-3 | 0.9mm | 10 | Mainstream | Premium Mid Loss (PML) |  |  | M* | MS | 1 |  |  |  | losses | -0.22 dB/inch @ 1GHz
Single Ended | SoundWire | Type-3 | 0.9mm | 10 | Mainstream | Premium Mid Loss (PML) |  |  | M* | MS | 10 |  |  |  | losses | -0.22 dB/inch @ 1GHz
Single Ended | SVID | Type-3 | 0.9mm | 10 | Mainstream | Premium Mid Loss (PML) |  |  | M* | MS | 1 |  |  |  | losses | -0.22 dB/inch @ 1GHz
Single Ended | SVID | Type-3 | 0.9mm | 10 | Mainstream | Premium Mid Loss (PML) |  |  | M* | MS | 10 |  |  |  | losses | -0.22 dB/inch @ 1GHz
Single Ended | THC-SPI | Type-3 | 0.9mm | 10 | Mainstream | Premium Mid Loss (PML) |  |  | M* | MS | 1 |  |  |  | losses | -0.22 dB/inch @ 1GHz
Single Ended | THC-SPI | Type-3 | 0.9mm | 10 | Mainstream | Premium Mid Loss (PML) |  |  | M* | MS | 10 |  |  |  | losses | -0.22 dB/inch @ 1GHz
Single Ended | THERMTRIP# | Type-3 | 0.9mm | 10 | Mainstream | Premium Mid Loss (PML) |  |  | M* | MS | 1 |  |  |  | losses | -0.22 dB/inch @ 1GHz
Single Ended | THERMTRIP# | Type-3 | 0.9mm | 10 | Mainstream | Premium Mid Loss (PML) |  |  | M* | MS | 10 |  |  |  | losses | -0.22 dB/inch @ 1GHz
Single Ended | UART | Type-3 | 0.9mm | 10 | Mainstream | Premium Mid Loss (PML) |  |  | M* | MS | 1 |  |  |  | losses | -0.22 dB/inch @ 1GHz
Single Ended | UART | Type-3 | 0.9mm | 10 | Mainstream | Premium Mid Loss (PML) |  |  | M* | MS | 10 |  |  |  | losses | -0.22 dB/inch @ 1GHz
Single Ended | CATERR# | Type-3 | 0.9mm | 10 | Mainstream | Premium Mid Loss (PML) |  |  | M* | MS | 1 |  |  |  | external_spacing | 375 um
Single Ended | CATERR# | Type-3 | 0.9mm | 10 | Mainstream | Premium Mid Loss (PML) |  |  | M* | MS | 10 |  |  |  | external_spacing | 375 um
Single Ended | CPU and PCH GPIO | Type-3 | 0.9mm | 10 | Mainstream | Premium Mid Loss (PML) |  |  | M* | MS | 1 |  |  |  | external_spacing | 375 um
Single Ended | CPU and PCH GPIO | Type-3 | 0.9mm | 10 | Mainstream | Premium Mid Loss (PML) |  |  | M* | MS | 10 |  |  |  | external_spacing | 375 um
Single Ended | DMIC | Type-3 | 0.9mm | 10 | Mainstream | Premium Mid Loss (PML) |  |  | M* | MS | 1 |  |  |  | external_spacing | 375 um
Single Ended | DMIC | Type-3 | 0.9mm | 10 | Mainstream | Premium Mid Loss (PML) |  |  | M* | MS | 10 |  |  |  | external_spacing | 375 um
Single Ended | eSPI | Type-3 | 0.9mm | 10 | Mainstream | Premium Mid Loss (PML) |  |  | M* | MS | 1 |  |  |  | external_spacing | 375 um
Single Ended | eSPI | Type-3 | 0.9mm | 10 | Mainstream | Premium Mid Loss (PML) |  |  | M* | MS | 10 |  |  |  | external_spacing | 375 um
Single Ended | FORCEPR# | Type-3 | 0.9mm | 10 | Mainstream | Premium Mid Loss (PML) |  |  | M* | MS | 1 |  |  |  | external_spacing | 375 um
Single Ended | FORCEPR# | Type-3 | 0.9mm | 10 | Mainstream | Premium Mid Loss (PML) |  |  | M* | MS | 10 |  |  |  | external_spacing | 375 um
Single Ended | GSPI | Type-3 | 0.9mm | 10 | Mainstream | Premium Mid Loss (PML) |  |  | M* | MS | 1 |  |  |  | external_spacing | 375 um
Single Ended | GSPI | Type-3 | 0.9mm | 10 | Mainstream | Premium Mid Loss (PML) |  |  | M* | MS | 10 |  |  |  | external_spacing | 375 um
Single Ended | HDA | Type-3 | 0.9mm | 10 | Mainstream | Premium Mid Loss (PML) |  |  | M* | MS | 1 |  |  |  | external_spacing | 375 um
Single Ended | HDA | Type-3 | 0.9mm | 10 | Mainstream | Premium Mid Loss (PML) |  |  | M* | MS | 10 |  |  |  | external_spacing | 375 um
Single Ended | I2C | Type-3 | 0.9mm | 10 | Mainstream | Premium Mid Loss (PML) |  |  | M* | MS | 1 |  |  |  | external_spacing | 375 um
Single Ended | I2C | Type-3 | 0.9mm | 10 | Mainstream | Premium Mid Loss (PML) |  |  | M* | MS | 10 |  |  |  | external_spacing | 375 um
Single Ended | I2S | Type-3 | 0.9mm | 10 | Mainstream | Premium Mid Loss (PML) |  |  | M* | MS | 1 |  |  |  | external_spacing | 375 um
Single Ended | I2S | Type-3 | 0.9mm | 10 | Mainstream | Premium Mid Loss (PML) |  |  | M* | MS | 10 |  |  |  | external_spacing | 375 um
Single Ended | ISH-SPI | Type-3 | 0.9mm | 10 | Mainstream | Premium Mid Loss (PML) |  |  | M* | MS | 1 |  |  |  | external_spacing | 375 um
Single Ended | ISH-SPI | Type-3 | 0.9mm | 10 | Mainstream | Premium Mid Loss (PML) |  |  | M* | MS | 10 |  |  |  | external_spacing | 375 um
Single Ended | LSX | Type-3 | 0.9mm | 10 | Mainstream | Premium Mid Loss (PML) |  |  | M* | MS | 1 |  |  |  | external_spacing | 375 um
Single Ended | LSX | Type-3 | 0.9mm | 10 | Mainstream | Premium Mid Loss (PML) |  |  | M* | MS | 10 |  |  |  | external_spacing | 375 um
Single Ended | SMLink | Type-3 | 0.9mm | 10 | Mainstream | Premium Mid Loss (PML) |  |  | M* | MS | 1 |  |  |  | external_spacing | 375 um
Single Ended | SMLink | Type-3 | 0.9mm | 10 | Mainstream | Premium Mid Loss (PML) |  |  | M* | MS | 10 |  |  |  | external_spacing | 375 um
Single Ended | SoundWire | Type-3 | 0.9mm | 10 | Mainstream | Premium Mid Loss (PML) |  |  | M* | MS | 1 |  |  |  | external_spacing | 375 um
Single Ended | SoundWire | Type-3 | 0.9mm | 10 | Mainstream | Premium Mid Loss (PML) |  |  | M* | MS | 10 |  |  |  | external_spacing | 375 um
Single Ended | SVID | Type-3 | 0.9mm | 10 | Mainstream | Premium Mid Loss (PML) |  |  | M* | MS | 1 |  |  |  | external_spacing | 375 um
Single Ended | SVID | Type-3 | 0.9mm | 10 | Mainstream | Premium Mid Loss (PML) |  |  | M* | MS | 10 |  |  |  | external_spacing | 375 um
Single Ended | THC-SPI | Type-3 | 0.9mm | 10 | Mainstream | Premium Mid Loss (PML) |  |  | M* | MS | 1 |  |  |  | external_spacing | 375 um
Single Ended | THC-SPI | Type-3 | 0.9mm | 10 | Mainstream | Premium Mid Loss (PML) |  |  | M* | MS | 10 |  |  |  | external_spacing | 375 um
Single Ended | THERMTRIP# | Type-3 | 0.9mm | 10 | Mainstream | Premium Mid Loss (PML) |  |  | M* | MS | 1 |  |  |  | external_spacing | 375 um
Single Ended | THERMTRIP# | Type-3 | 0.9mm | 10 | Mainstream | Premium Mid Loss (PML) |  |  | M* | MS | 10 |  |  |  | external_spacing | 375 um
Single Ended | UART | Type-3 | 0.9mm | 10 | Mainstream | Premium Mid Loss (PML) |  |  | M* | MS | 1 |  |  |  | external_spacing | 375 um
Single Ended | UART | Type-3 | 0.9mm | 10 | Mainstream | Premium Mid Loss (PML) |  |  | M* | MS | 10 |  |  |  | external_spacing | 375 um
Single Ended | CATERR# | Type-3 | 0.9mm | 10 | Mainstream | Premium Mid Loss (PML) |  |  | M* | MS | 1 |  |  |  | internal_channel_kb | -2.53 %
Single Ended | CATERR# | Type-3 | 0.9mm | 10 | Mainstream | Premium Mid Loss (PML) |  |  | M* | MS | 10 |  |  |  | internal_channel_kb | -2.53 %
Single Ended | CPU and PCH GPIO | Type-3 | 0.9mm | 10 | Mainstream | Premium Mid Loss (PML) |  |  | M* | MS | 1 |  |  |  | internal_channel_kb | -2.53 %
Single Ended | CPU and PCH GPIO | Type-3 | 0.9mm | 10 | Mainstream | Premium Mid Loss (PML) |  |  | M* | MS | 10 |  |  |  | internal_channel_kb | -2.53 %
Single Ended | DMIC | Type-3 | 0.9mm | 10 | Mainstream | Premium Mid Loss (PML) |  |  | M* | MS | 1 |  |  |  | internal_channel_kb | -2.53 %
Single Ended | DMIC | Type-3 | 0.9mm | 10 | Mainstream | Premium Mid Loss (PML) |  |  | M* | MS | 10 |  |  |  | internal_channel_kb | -2.53 %
Single Ended | eSPI | Type-3 | 0.9mm | 10 | Mainstream | Premium Mid Loss (PML) |  |  | M* | MS | 1 |  |  |  | internal_channel_kb | -2.53 %
Single Ended | eSPI | Type-3 | 0.9mm | 10 | Mainstream | Premium Mid Loss (PML) |  |  | M* | MS | 10 |  |  |  | internal_channel_kb | -2.53 %
Single Ended | FORCEPR# | Type-3 | 0.9mm | 10 | Mainstream | Premium Mid Loss (PML) |  |  | M* | MS | 1 |  |  |  | internal_channel_kb | -2.53 %
Single Ended | FORCEPR# | Type-3 | 0.9mm | 10 | Mainstream | Premium Mid Loss (PML) |  |  | M* | MS | 10 |  |  |  | internal_channel_kb | -2.53 %
Single Ended | GSPI | Type-3 | 0.9mm | 10 | Mainstream | Premium Mid Loss (PML) |  |  | M* | MS | 1 |  |  |  | internal_channel_kb | -2.53 %
Single Ended | GSPI | Type-3 | 0.9mm | 10 | Mainstream | Premium Mid Loss (PML) |  |  | M* | MS | 10 |  |  |  | internal_channel_kb | -2.53 %
Single Ended | HDA | Type-3 | 0.9mm | 10 | Mainstream | Premium Mid Loss (PML) |  |  | M* | MS | 1 |  |  |  | internal_channel_kb | -2.53 %
Single Ended | HDA | Type-3 | 0.9mm | 10 | Mainstream | Premium Mid Loss (PML) |  |  | M* | MS | 10 |  |  |  | internal_channel_kb | -2.53 %
Single Ended | I2C | Type-3 | 0.9mm | 10 | Mainstream | Premium Mid Loss (PML) |  |  | M* | MS | 1 |  |  |  | internal_channel_kb | -2.53 %
Single Ended | I2C | Type-3 | 0.9mm | 10 | Mainstream | Premium Mid Loss (PML) |  |  | M* | MS | 10 |  |  |  | internal_channel_kb | -2.53 %
Single Ended | I2S | Type-3 | 0.9mm | 10 | Mainstream | Premium Mid Loss (PML) |  |  | M* | MS | 1 |  |  |  | internal_channel_kb | -2.53 %
Single Ended | I2S | Type-3 | 0.9mm | 10 | Mainstream | Premium Mid Loss (PML) |  |  | M* | MS | 10 |  |  |  | internal_channel_kb | -2.53 %
Single Ended | ISH-SPI | Type-3 | 0.9mm | 10 | Mainstream | Premium Mid Loss (PML) |  |  | M* | MS | 1 |  |  |  | internal_channel_kb | -2.53 %
Single Ended | ISH-SPI | Type-3 | 0.9mm | 10 | Mainstream | Premium Mid Loss (PML) |  |  | M* | MS | 10 |  |  |  | internal_channel_kb | -2.53 %
Single Ended | LSX | Type-3 | 0.9mm | 10 | Mainstream | Premium Mid Loss (PML) |  |  | M* | MS | 1 |  |  |  | internal_channel_kb | -2.53 %
Single Ended | LSX | Type-3 | 0.9mm | 10 | Mainstream | Premium Mid Loss (PML) |  |  | M* | MS | 10 |  |  |  | internal_channel_kb | -2.53 %
Single Ended | SMLink | Type-3 | 0.9mm | 10 | Mainstream | Premium Mid Loss (PML) |  |  | M* | MS | 1 |  |  |  | internal_channel_kb | -2.53 %
Single Ended | SMLink | Type-3 | 0.9mm | 10 | Mainstream | Premium Mid Loss (PML) |  |  | M* | MS | 10 |  |  |  | internal_channel_kb | -2.53 %
Single Ended | SoundWire | Type-3 | 0.9mm | 10 | Mainstream | Premium Mid Loss (PML) |  |  | M* | MS | 1 |  |  |  | internal_channel_kb | -2.53 %
Single Ended | SoundWire | Type-3 | 0.9mm | 10 | Mainstream | Premium Mid Loss (PML) |  |  | M* | MS | 10 |  |  |  | internal_channel_kb | -2.53 %
Single Ended | SVID | Type-3 | 0.9mm | 10 | Mainstream | Premium Mid Loss (PML) |  |  | M* | MS | 1 |  |  |  | internal_channel_kb | -2.53 %
Single Ended | SVID | Type-3 | 0.9mm | 10 | Mainstream | Premium Mid Loss (PML) |  |  | M* | MS | 10 |  |  |  | internal_channel_kb | -2.53 %
Single Ended | THC-SPI | Type-3 | 0.9mm | 10 | Mainstream | Premium Mid Loss (PML) |  |  | M* | MS | 1 |  |  |  | internal_channel_kb | -2.53 %
Single Ended | THC-SPI | Type-3 | 0.9mm | 10 | Mainstream | Premium Mid Loss (PML) |  |  | M* | MS | 10 |  |  |  | internal_channel_kb | -2.53 %
Single Ended | THERMTRIP# | Type-3 | 0.9mm | 10 | Mainstream | Premium Mid Loss (PML) |  |  | M* | MS | 1 |  |  |  | internal_channel_kb | -2.53 %
Single Ended | THERMTRIP# | Type-3 | 0.9mm | 10 | Mainstream | Premium Mid Loss (PML) |  |  | M* | MS | 10 |  |  |  | internal_channel_kb | -2.53 %
Single Ended | UART | Type-3 | 0.9mm | 10 | Mainstream | Premium Mid Loss (PML) |  |  | M* | MS | 1 |  |  |  | internal_channel_kb | -2.53 %
Single Ended | UART | Type-3 | 0.9mm | 10 | Mainstream | Premium Mid Loss (PML) |  |  | M* | MS | 10 |  |  |  | internal_channel_kb | -2.53 %
Single Ended | CATERR# | Type-3 | 0.9mm | 10 | Mainstream | Premium Mid Loss (PML) |  |  | M* | MS | 1 |  |  |  | internal_channel_spacing | 125 um
Single Ended | CATERR# | Type-3 | 0.9mm | 10 | Mainstream | Premium Mid Loss (PML) |  |  | M* | MS | 10 |  |  |  | internal_channel_spacing | 125 um
Single Ended | CPU and PCH GPIO | Type-3 | 0.9mm | 10 | Mainstream | Premium Mid Loss (PML) |  |  | M* | MS | 1 |  |  |  | internal_channel_spacing | 125 um
Single Ended | CPU and PCH GPIO | Type-3 | 0.9mm | 10 | Mainstream | Premium Mid Loss (PML) |  |  | M* | MS | 10 |  |  |  | internal_channel_spacing | 125 um
Single Ended | DMIC | Type-3 | 0.9mm | 10 | Mainstream | Premium Mid Loss (PML) |  |  | M* | MS | 1 |  |  |  | internal_channel_spacing | 125 um
Single Ended | DMIC | Type-3 | 0.9mm | 10 | Mainstream | Premium Mid Loss (PML) |  |  | M* | MS | 10 |  |  |  | internal_channel_spacing | 125 um
Single Ended | eSPI | Type-3 | 0.9mm | 10 | Mainstream | Premium Mid Loss (PML) |  |  | M* | MS | 1 |  |  |  | internal_channel_spacing | 125 um
Single Ended | eSPI | Type-3 | 0.9mm | 10 | Mainstream | Premium Mid Loss (PML) |  |  | M* | MS | 10 |  |  |  | internal_channel_spacing | 125 um
Single Ended | FORCEPR# | Type-3 | 0.9mm | 10 | Mainstream | Premium Mid Loss (PML) |  |  | M* | MS | 1 |  |  |  | internal_channel_spacing | 125 um
Single Ended | FORCEPR# | Type-3 | 0.9mm | 10 | Mainstream | Premium Mid Loss (PML) |  |  | M* | MS | 10 |  |  |  | internal_channel_spacing | 125 um
Single Ended | GSPI | Type-3 | 0.9mm | 10 | Mainstream | Premium Mid Loss (PML) |  |  | M* | MS | 1 |  |  |  | internal_channel_spacing | 125 um
Single Ended | GSPI | Type-3 | 0.9mm | 10 | Mainstream | Premium Mid Loss (PML) |  |  | M* | MS | 10 |  |  |  | internal_channel_spacing | 125 um
Single Ended | HDA | Type-3 | 0.9mm | 10 | Mainstream | Premium Mid Loss (PML) |  |  | M* | MS | 1 |  |  |  | internal_channel_spacing | 125 um
Single Ended | HDA | Type-3 | 0.9mm | 10 | Mainstream | Premium Mid Loss (PML) |  |  | M* | MS | 10 |  |  |  | internal_channel_spacing | 125 um
Single Ended | I2C | Type-3 | 0.9mm | 10 | Mainstream | Premium Mid Loss (PML) |  |  | M* | MS | 1 |  |  |  | internal_channel_spacing | 125 um
Single Ended | I2C | Type-3 | 0.9mm | 10 | Mainstream | Premium Mid Loss (PML) |  |  | M* | MS | 10 |  |  |  | internal_channel_spacing | 125 um
Single Ended | I2S | Type-3 | 0.9mm | 10 | Mainstream | Premium Mid Loss (PML) |  |  | M* | MS | 1 |  |  |  | internal_channel_spacing | 125 um
Single Ended | I2S | Type-3 | 0.9mm | 10 | Mainstream | Premium Mid Loss (PML) |  |  | M* | MS | 10 |  |  |  | internal_channel_spacing | 125 um
Single Ended | ISH-SPI | Type-3 | 0.9mm | 10 | Mainstream | Premium Mid Loss (PML) |  |  | M* | MS | 1 |  |  |  | internal_channel_spacing | 125 um
Single Ended | ISH-SPI | Type-3 | 0.9mm | 10 | Mainstream | Premium Mid Loss (PML) |  |  | M* | MS | 10 |  |  |  | internal_channel_spacing | 125 um
Single Ended | LSX | Type-3 | 0.9mm | 10 | Mainstream | Premium Mid Loss (PML) |  |  | M* | MS | 1 |  |  |  | internal_channel_spacing | 125 um
Single Ended | LSX | Type-3 | 0.9mm | 10 | Mainstream | Premium Mid Loss (PML) |  |  | M* | MS | 10 |  |  |  | internal_channel_spacing | 125 um
Single Ended | SMLink | Type-3 | 0.9mm | 10 | Mainstream | Premium Mid Loss (PML) |  |  | M* | MS | 1 |  |  |  | internal_channel_spacing | 125 um
Single Ended | SMLink | Type-3 | 0.9mm | 10 | Mainstream | Premium Mid Loss (PML) |  |  | M* | MS | 10 |  |  |  | internal_channel_spacing | 125 um
Single Ended | SoundWire | Type-3 | 0.9mm | 10 | Mainstream | Premium Mid Loss (PML) |  |  | M* | MS | 1 |  |  |  | internal_channel_spacing | 125 um
Single Ended | SoundWire | Type-3 | 0.9mm | 10 | Mainstream | Premium Mid Loss (PML) |  |  | M* | MS | 10 |  |  |  | internal_channel_spacing | 125 um
Single Ended | SVID | Type-3 | 0.9mm | 10 | Mainstream | Premium Mid Loss (PML) |  |  | M* | MS | 1 |  |  |  | internal_channel_spacing | 125 um
Single Ended | SVID | Type-3 | 0.9mm | 10 | Mainstream | Premium Mid Loss (PML) |  |  | M* | MS | 10 |  |  |  | internal_channel_spacing | 125 um
Single Ended | THC-SPI | Type-3 | 0.9mm | 10 | Mainstream | Premium Mid Loss (PML) |  |  | M* | MS | 1 |  |  |  | internal_channel_spacing | 125 um
Single Ended | THC-SPI | Type-3 | 0.9mm | 10 | Mainstream | Premium Mid Loss (PML) |  |  | M* | MS | 10 |  |  |  | internal_channel_spacing | 125 um
Single Ended | THERMTRIP# | Type-3 | 0.9mm | 10 | Mainstream | Premium Mid Loss (PML) |  |  | M* | MS | 1 |  |  |  | internal_channel_spacing | 125 um
Single Ended | THERMTRIP# | Type-3 | 0.9mm | 10 | Mainstream | Premium Mid Loss (PML) |  |  | M* | MS | 10 |  |  |  | internal_channel_spacing | 125 um
Single Ended | UART | Type-3 | 0.9mm | 10 | Mainstream | Premium Mid Loss (PML) |  |  | M* | MS | 1 |  |  |  | internal_channel_spacing | 125 um
Single Ended | UART | Type-3 | 0.9mm | 10 | Mainstream | Premium Mid Loss (PML) |  |  | M* | MS | 10 |  |  |  | internal_channel_spacing | 125 um
Single Ended | CATERR# | Type-3 | 0.9mm | 10 | Mainstream | Premium Mid Loss (PML) |  |  | M* | MS | 1 |  |  |  | external_channel_kb | -1.67 %
Single Ended | CATERR# | Type-3 | 0.9mm | 10 | Mainstream | Premium Mid Loss (PML) |  |  | M* | MS | 10 |  |  |  | external_channel_kb | -1.67 %
Single Ended | CPU and PCH GPIO | Type-3 | 0.9mm | 10 | Mainstream | Premium Mid Loss (PML) |  |  | M* | MS | 1 |  |  |  | external_channel_kb | -1.67 %
Single Ended | CPU and PCH GPIO | Type-3 | 0.9mm | 10 | Mainstream | Premium Mid Loss (PML) |  |  | M* | MS | 10 |  |  |  | external_channel_kb | -1.67 %
Single Ended | DMIC | Type-3 | 0.9mm | 10 | Mainstream | Premium Mid Loss (PML) |  |  | M* | MS | 1 |  |  |  | external_channel_kb | -1.67 %
Single Ended | DMIC | Type-3 | 0.9mm | 10 | Mainstream | Premium Mid Loss (PML) |  |  | M* | MS | 10 |  |  |  | external_channel_kb | -1.67 %
Single Ended | eSPI | Type-3 | 0.9mm | 10 | Mainstream | Premium Mid Loss (PML) |  |  | M* | MS | 1 |  |  |  | external_channel_kb | -1.67 %
Single Ended | eSPI | Type-3 | 0.9mm | 10 | Mainstream | Premium Mid Loss (PML) |  |  | M* | MS | 10 |  |  |  | external_channel_kb | -1.67 %
Single Ended | FORCEPR# | Type-3 | 0.9mm | 10 | Mainstream | Premium Mid Loss (PML) |  |  | M* | MS | 1 |  |  |  | external_channel_kb | -1.67 %
Single Ended | FORCEPR# | Type-3 | 0.9mm | 10 | Mainstream | Premium Mid Loss (PML) |  |  | M* | MS | 10 |  |  |  | external_channel_kb | -1.67 %
Single Ended | GSPI | Type-3 | 0.9mm | 10 | Mainstream | Premium Mid Loss (PML) |  |  | M* | MS | 1 |  |  |  | external_channel_kb | -1.67 %
Single Ended | GSPI | Type-3 | 0.9mm | 10 | Mainstream | Premium Mid Loss (PML) |  |  | M* | MS | 10 |  |  |  | external_channel_kb | -1.67 %
Single Ended | HDA | Type-3 | 0.9mm | 10 | Mainstream | Premium Mid Loss (PML) |  |  | M* | MS | 1 |  |  |  | external_channel_kb | -1.67 %
Single Ended | HDA | Type-3 | 0.9mm | 10 | Mainstream | Premium Mid Loss (PML) |  |  | M* | MS | 10 |  |  |  | external_channel_kb | -1.67 %
Single Ended | I2C | Type-3 | 0.9mm | 10 | Mainstream | Premium Mid Loss (PML) |  |  | M* | MS | 1 |  |  |  | external_channel_kb | -1.67 %
Single Ended | I2C | Type-3 | 0.9mm | 10 | Mainstream | Premium Mid Loss (PML) |  |  | M* | MS | 10 |  |  |  | external_channel_kb | -1.67 %
Single Ended | I2S | Type-3 | 0.9mm | 10 | Mainstream | Premium Mid Loss (PML) |  |  | M* | MS | 1 |  |  |  | external_channel_kb | -1.67 %
Single Ended | I2S | Type-3 | 0.9mm | 10 | Mainstream | Premium Mid Loss (PML) |  |  | M* | MS | 10 |  |  |  | external_channel_kb | -1.67 %
Single Ended | ISH-SPI | Type-3 | 0.9mm | 10 | Mainstream | Premium Mid Loss (PML) |  |  | M* | MS | 1 |  |  |  | external_channel_kb | -1.67 %
Single Ended | ISH-SPI | Type-3 | 0.9mm | 10 | Mainstream | Premium Mid Loss (PML) |  |  | M* | MS | 10 |  |  |  | external_channel_kb | -1.67 %
Single Ended | LSX | Type-3 | 0.9mm | 10 | Mainstream | Premium Mid Loss (PML) |  |  | M* | MS | 1 |  |  |  | external_channel_kb | -1.67 %
Single Ended | LSX | Type-3 | 0.9mm | 10 | Mainstream | Premium Mid Loss (PML) |  |  | M* | MS | 10 |  |  |  | external_channel_kb | -1.67 %
Single Ended | SMLink | Type-3 | 0.9mm | 10 | Mainstream | Premium Mid Loss (PML) |  |  | M* | MS | 1 |  |  |  | external_channel_kb | -1.67 %
Single Ended | SMLink | Type-3 | 0.9mm | 10 | Mainstream | Premium Mid Loss (PML) |  |  | M* | MS | 10 |  |  |  | external_channel_kb | -1.67 %
Single Ended | SoundWire | Type-3 | 0.9mm | 10 | Mainstream | Premium Mid Loss (PML) |  |  | M* | MS | 1 |  |  |  | external_channel_kb | -1.67 %
Single Ended | SoundWire | Type-3 | 0.9mm | 10 | Mainstream | Premium Mid Loss (PML) |  |  | M* | MS | 10 |  |  |  | external_channel_kb | -1.67 %
Single Ended | SVID | Type-3 | 0.9mm | 10 | Mainstream | Premium Mid Loss (PML) |  |  | M* | MS | 1 |  |  |  | external_channel_kb | -1.67 %
Single Ended | SVID | Type-3 | 0.9mm | 10 | Mainstream | Premium Mid Loss (PML) |  |  | M* | MS | 10 |  |  |  | external_channel_kb | -1.67 %
Single Ended | THC-SPI | Type-3 | 0.9mm | 10 | Mainstream | Premium Mid Loss (PML) |  |  | M* | MS | 1 |  |  |  | external_channel_kb | -1.67 %
Single Ended | THC-SPI | Type-3 | 0.9mm | 10 | Mainstream | Premium Mid Loss (PML) |  |  | M* | MS | 10 |  |  |  | external_channel_kb | -1.67 %
Single Ended | THERMTRIP# | Type-3 | 0.9mm | 10 | Mainstream | Premium Mid Loss (PML) |  |  | M* | MS | 1 |  |  |  | external_channel_kb | -1.67 %
Single Ended | THERMTRIP# | Type-3 | 0.9mm | 10 | Mainstream | Premium Mid Loss (PML) |  |  | M* | MS | 10 |  |  |  | external_channel_kb | -1.67 %
Single Ended | UART | Type-3 | 0.9mm | 10 | Mainstream | Premium Mid Loss (PML) |  |  | M* | MS | 1 |  |  |  | external_channel_kb | -1.67 %
Single Ended | UART | Type-3 | 0.9mm | 10 | Mainstream | Premium Mid Loss (PML) |  |  | M* | MS | 10 |  |  |  | external_channel_kb | -1.67 %
Single Ended | CNVi BRI and RGI | Type-3 | 0.9mm | 10 | Mainstream | Premium Mid Loss (PML) |  |  | M* | MS | 1 |  |  |  | min_width | 165 um
Single Ended | CNVi BRI and RGI | Type-3 | 0.9mm | 10 | Mainstream | Premium Mid Loss (PML) |  |  | M* | MS | 10 |  |  |  | min_width | 165 um
Single Ended | CNVi BRI and RGI | Type-3 | 0.9mm | 10 | Mainstream | Premium Mid Loss (PML) |  |  | M* | MS | 1 |  |  |  | impedance | 40 ohm
Single Ended | CNVi BRI and RGI | Type-3 | 0.9mm | 10 | Mainstream | Premium Mid Loss (PML) |  |  | M* | MS | 10 |  |  |  | impedance | 40 ohm
Single Ended | CNVi BRI and RGI | Type-3 | 0.9mm | 10 | Mainstream | Premium Mid Loss (PML) |  |  | M* | MS | 1 |  |  |  | losses | -0.21 dB/inch @ 1GHz
Single Ended | CNVi BRI and RGI | Type-3 | 0.9mm | 10 | Mainstream | Premium Mid Loss (PML) |  |  | M* | MS | 10 |  |  |  | losses | -0.21 dB/inch @ 1GHz
Single Ended | CNVi BRI and RGI | Type-3 | 0.9mm | 10 | Mainstream | Premium Mid Loss (PML) |  |  | M* | MS | 1 |  |  |  | external_spacing | 250 um
Single Ended | CNVi BRI and RGI | Type-3 | 0.9mm | 10 | Mainstream | Premium Mid Loss (PML) |  |  | M* | MS | 10 |  |  |  | external_spacing | 250 um
Single Ended | CNVi BRI and RGI | Type-3 | 0.9mm | 10 | Mainstream | Premium Mid Loss (PML) |  |  | M* | MS | 1 |  |  |  | internal_channel_kb | -2.31 %
Single Ended | CNVi BRI and RGI | Type-3 | 0.9mm | 10 | Mainstream | Premium Mid Loss (PML) |  |  | M* | MS | 10 |  |  |  | internal_channel_kb | -2.31 %
Single Ended | CNVi BRI and RGI | Type-3 | 0.9mm | 10 | Mainstream | Premium Mid Loss (PML) |  |  | M* | MS | 1 |  |  |  | internal_channel_spacing | 250 um
Single Ended | CNVi BRI and RGI | Type-3 | 0.9mm | 10 | Mainstream | Premium Mid Loss (PML) |  |  | M* | MS | 10 |  |  |  | internal_channel_spacing | 250 um
Single Ended | CNVi BRI and RGI | Type-3 | 0.9mm | 10 | Mainstream | Premium Mid Loss (PML) |  |  | M* | MS | 1 |  |  |  | external_channel_kb | -2.31 %
Single Ended | CNVi BRI and RGI | Type-3 | 0.9mm | 10 | Mainstream | Premium Mid Loss (PML) |  |  | M* | MS | 10 |  |  |  | external_channel_kb | -2.31 %
Single Ended | Imaging Clock | Type-3 | 0.9mm | 10 | Mainstream | Premium Mid Loss (PML) |  |  | M* | MS | 1 |  |  |  | min_width | 165 um
Single Ended | Imaging Clock | Type-3 | 0.9mm | 10 | Mainstream | Premium Mid Loss (PML) |  |  | M* | MS | 10 |  |  |  | min_width | 165 um
Single Ended | SUSCLK | Type-3 | 0.9mm | 10 | Mainstream | Premium Mid Loss (PML) |  |  | M* | MS | 1 |  |  |  | min_width | 165 um
Single Ended | SUSCLK | Type-3 | 0.9mm | 10 | Mainstream | Premium Mid Loss (PML) |  |  | M* | MS | 10 |  |  |  | min_width | 165 um
Single Ended | Imaging Clock | Type-3 | 0.9mm | 10 | Mainstream | Premium Mid Loss (PML) |  |  | M* | MS | 1 |  |  |  | impedance | 40 ohm
Single Ended | Imaging Clock | Type-3 | 0.9mm | 10 | Mainstream | Premium Mid Loss (PML) |  |  | M* | MS | 10 |  |  |  | impedance | 40 ohm
Single Ended | SUSCLK | Type-3 | 0.9mm | 10 | Mainstream | Premium Mid Loss (PML) |  |  | M* | MS | 1 |  |  |  | impedance | 40 ohm
Single Ended | SUSCLK | Type-3 | 0.9mm | 10 | Mainstream | Premium Mid Loss (PML) |  |  | M* | MS | 10 |  |  |  | impedance | 40 ohm
Single Ended | Imaging Clock | Type-3 | 0.9mm | 10 | Mainstream | Premium Mid Loss (PML) |  |  | M* | MS | 1 |  |  |  | losses | -0.21 dB/inch @ 1GHz
Single Ended | Imaging Clock | Type-3 | 0.9mm | 10 | Mainstream | Premium Mid Loss (PML) |  |  | M* | MS | 10 |  |  |  | losses | -0.21 dB/inch @ 1GHz
Single Ended | SUSCLK | Type-3 | 0.9mm | 10 | Mainstream | Premium Mid Loss (PML) |  |  | M* | MS | 1 |  |  |  | losses | -0.21 dB/inch @ 1GHz
Single Ended | SUSCLK | Type-3 | 0.9mm | 10 | Mainstream | Premium Mid Loss (PML) |  |  | M* | MS | 10 |  |  |  | losses | -0.21 dB/inch @ 1GHz
Single Ended | Imaging Clock | Type-3 | 0.9mm | 10 | Mainstream | Premium Mid Loss (PML) |  |  | M* | MS | 1 |  |  |  | external_spacing | 375 um
Single Ended | Imaging Clock | Type-3 | 0.9mm | 10 | Mainstream | Premium Mid Loss (PML) |  |  | M* | MS | 10 |  |  |  | external_spacing | 375 um
Single Ended | SUSCLK | Type-3 | 0.9mm | 10 | Mainstream | Premium Mid Loss (PML) |  |  | M* | MS | 1 |  |  |  | external_spacing | 375 um
Single Ended | SUSCLK | Type-3 | 0.9mm | 10 | Mainstream | Premium Mid Loss (PML) |  |  | M* | MS | 10 |  |  |  | external_spacing | 375 um
Single Ended | Imaging Clock | Type-3 | 0.9mm | 10 | Mainstream | Premium Mid Loss (PML) |  |  | M* | MS | 1 |  |  |  | internal_channel_kb | -1.67 %
Single Ended | Imaging Clock | Type-3 | 0.9mm | 10 | Mainstream | Premium Mid Loss (PML) |  |  | M* | MS | 10 |  |  |  | internal_channel_kb | -1.67 %
Single Ended | SUSCLK | Type-3 | 0.9mm | 10 | Mainstream | Premium Mid Loss (PML) |  |  | M* | MS | 1 |  |  |  | internal_channel_kb | -1.67 %
Single Ended | SUSCLK | Type-3 | 0.9mm | 10 | Mainstream | Premium Mid Loss (PML) |  |  | M* | MS | 10 |  |  |  | internal_channel_kb | -1.67 %
Single Ended | Imaging Clock | Type-3 | 0.9mm | 10 | Mainstream | Premium Mid Loss (PML) |  |  | M* | MS | 1 |  |  |  | internal_channel_spacing | 375 um
Single Ended | Imaging Clock | Type-3 | 0.9mm | 10 | Mainstream | Premium Mid Loss (PML) |  |  | M* | MS | 10 |  |  |  | internal_channel_spacing | 375 um
Single Ended | SUSCLK | Type-3 | 0.9mm | 10 | Mainstream | Premium Mid Loss (PML) |  |  | M* | MS | 1 |  |  |  | internal_channel_spacing | 375 um
Single Ended | SUSCLK | Type-3 | 0.9mm | 10 | Mainstream | Premium Mid Loss (PML) |  |  | M* | MS | 10 |  |  |  | internal_channel_spacing | 375 um
Single Ended | Imaging Clock | Type-3 | 0.9mm | 10 | Mainstream | Premium Mid Loss (PML) |  |  | M* | MS | 1 |  |  |  | external_channel_kb | -1.67 %
Single Ended | Imaging Clock | Type-3 | 0.9mm | 10 | Mainstream | Premium Mid Loss (PML) |  |  | M* | MS | 10 |  |  |  | external_channel_kb | -1.67 %
Single Ended | SUSCLK | Type-3 | 0.9mm | 10 | Mainstream | Premium Mid Loss (PML) |  |  | M* | MS | 1 |  |  |  | external_channel_kb | -1.67 %
Single Ended | SUSCLK | Type-3 | 0.9mm | 10 | Mainstream | Premium Mid Loss (PML) |  |  | M* | MS | 10 |  |  |  | external_channel_kb | -1.67 %
Single Ended | CLINK | Type-3 | 0.9mm | 10 | Mainstream | Premium Mid Loss (PML) |  |  | M* | MS | 1 |  |  |  | min_width | 165 um
Single Ended | CLINK | Type-3 | 0.9mm | 10 | Mainstream | Premium Mid Loss (PML) |  |  | M* | MS | 10 |  |  |  | min_width | 165 um
Single Ended | I3C | Type-3 | 0.9mm | 10 | Mainstream | Premium Mid Loss (PML) |  |  | M* | MS | 1 |  |  |  | min_width | 165 um
Single Ended | I3C | Type-3 | 0.9mm | 10 | Mainstream | Premium Mid Loss (PML) |  |  | M* | MS | 10 |  |  |  | min_width | 165 um
Single Ended | SPI0 Flash | Type-3 | 0.9mm | 10 | Mainstream | Premium Mid Loss (PML) |  |  | M* | MS | 1 |  |  |  | min_width | 165 um
Single Ended | SPI0 Flash | Type-3 | 0.9mm | 10 | Mainstream | Premium Mid Loss (PML) |  |  | M* | MS | 10 |  |  |  | min_width | 165 um
Single Ended | CLINK | Type-3 | 0.9mm | 10 | Mainstream | Premium Mid Loss (PML) |  |  | M* | MS | 1 |  |  |  | impedance | 40 ohm
Single Ended | CLINK | Type-3 | 0.9mm | 10 | Mainstream | Premium Mid Loss (PML) |  |  | M* | MS | 10 |  |  |  | impedance | 40 ohm
Single Ended | I3C | Type-3 | 0.9mm | 10 | Mainstream | Premium Mid Loss (PML) |  |  | M* | MS | 1 |  |  |  | impedance | 40 ohm
Single Ended | I3C | Type-3 | 0.9mm | 10 | Mainstream | Premium Mid Loss (PML) |  |  | M* | MS | 10 |  |  |  | impedance | 40 ohm
Single Ended | SPI0 Flash | Type-3 | 0.9mm | 10 | Mainstream | Premium Mid Loss (PML) |  |  | M* | MS | 1 |  |  |  | impedance | 40 ohm
Single Ended | SPI0 Flash | Type-3 | 0.9mm | 10 | Mainstream | Premium Mid Loss (PML) |  |  | M* | MS | 10 |  |  |  | impedance | 40 ohm
Single Ended | CLINK | Type-3 | 0.9mm | 10 | Mainstream | Premium Mid Loss (PML) |  |  | M* | MS | 1 |  |  |  | losses | -0.21 dB/inch @ 1GHz
Single Ended | CLINK | Type-3 | 0.9mm | 10 | Mainstream | Premium Mid Loss (PML) |  |  | M* | MS | 10 |  |  |  | losses | -0.21 dB/inch @ 1GHz
Single Ended | I3C | Type-3 | 0.9mm | 10 | Mainstream | Premium Mid Loss (PML) |  |  | M* | MS | 1 |  |  |  | losses | -0.21 dB/inch @ 1GHz
Single Ended | I3C | Type-3 | 0.9mm | 10 | Mainstream | Premium Mid Loss (PML) |  |  | M* | MS | 10 |  |  |  | losses | -0.21 dB/inch @ 1GHz
Single Ended | SPI0 Flash | Type-3 | 0.9mm | 10 | Mainstream | Premium Mid Loss (PML) |  |  | M* | MS | 1 |  |  |  | losses | -0.21 dB/inch @ 1GHz
Single Ended | SPI0 Flash | Type-3 | 0.9mm | 10 | Mainstream | Premium Mid Loss (PML) |  |  | M* | MS | 10 |  |  |  | losses | -0.21 dB/inch @ 1GHz
Single Ended | CLINK | Type-3 | 0.9mm | 10 | Mainstream | Premium Mid Loss (PML) |  |  | M* | MS | 1 |  |  |  | external_spacing | 375 um
Single Ended | CLINK | Type-3 | 0.9mm | 10 | Mainstream | Premium Mid Loss (PML) |  |  | M* | MS | 10 |  |  |  | external_spacing | 375 um
Single Ended | I3C | Type-3 | 0.9mm | 10 | Mainstream | Premium Mid Loss (PML) |  |  | M* | MS | 1 |  |  |  | external_spacing | 375 um
Single Ended | I3C | Type-3 | 0.9mm | 10 | Mainstream | Premium Mid Loss (PML) |  |  | M* | MS | 10 |  |  |  | external_spacing | 375 um
Single Ended | SPI0 Flash | Type-3 | 0.9mm | 10 | Mainstream | Premium Mid Loss (PML) |  |  | M* | MS | 1 |  |  |  | external_spacing | 375 um
Single Ended | SPI0 Flash | Type-3 | 0.9mm | 10 | Mainstream | Premium Mid Loss (PML) |  |  | M* | MS | 10 |  |  |  | external_spacing | 375 um
Single Ended | CLINK | Type-3 | 0.9mm | 10 | Mainstream | Premium Mid Loss (PML) |  |  | M* | MS | 1 |  |  |  | internal_channel_kb | -2.31 %
Single Ended | CLINK | Type-3 | 0.9mm | 10 | Mainstream | Premium Mid Loss (PML) |  |  | M* | MS | 10 |  |  |  | internal_channel_kb | -2.31 %
Single Ended | I3C | Type-3 | 0.9mm | 10 | Mainstream | Premium Mid Loss (PML) |  |  | M* | MS | 1 |  |  |  | internal_channel_kb | -2.31 %
Single Ended | I3C | Type-3 | 0.9mm | 10 | Mainstream | Premium Mid Loss (PML) |  |  | M* | MS | 10 |  |  |  | internal_channel_kb | -2.31 %
Single Ended | SPI0 Flash | Type-3 | 0.9mm | 10 | Mainstream | Premium Mid Loss (PML) |  |  | M* | MS | 1 |  |  |  | internal_channel_kb | -2.31 %
Single Ended | SPI0 Flash | Type-3 | 0.9mm | 10 | Mainstream | Premium Mid Loss (PML) |  |  | M* | MS | 10 |  |  |  | internal_channel_kb | -2.31 %
Single Ended | CLINK | Type-3 | 0.9mm | 10 | Mainstream | Premium Mid Loss (PML) |  |  | M* | MS | 1 |  |  |  | internal_channel_spacing | 250 um
Single Ended | CLINK | Type-3 | 0.9mm | 10 | Mainstream | Premium Mid Loss (PML) |  |  | M* | MS | 10 |  |  |  | internal_channel_spacing | 250 um
Single Ended | I3C | Type-3 | 0.9mm | 10 | Mainstream | Premium Mid Loss (PML) |  |  | M* | MS | 1 |  |  |  | internal_channel_spacing | 250 um
Single Ended | I3C | Type-3 | 0.9mm | 10 | Mainstream | Premium Mid Loss (PML) |  |  | M* | MS | 10 |  |  |  | internal_channel_spacing | 250 um
Single Ended | SPI0 Flash | Type-3 | 0.9mm | 10 | Mainstream | Premium Mid Loss (PML) |  |  | M* | MS | 1 |  |  |  | internal_channel_spacing | 250 um
Single Ended | SPI0 Flash | Type-3 | 0.9mm | 10 | Mainstream | Premium Mid Loss (PML) |  |  | M* | MS | 10 |  |  |  | internal_channel_spacing | 250 um
Single Ended | CLINK | Type-3 | 0.9mm | 10 | Mainstream | Premium Mid Loss (PML) |  |  | M* | MS | 1 |  |  |  | external_channel_kb | -1.67 %
Single Ended | CLINK | Type-3 | 0.9mm | 10 | Mainstream | Premium Mid Loss (PML) |  |  | M* | MS | 10 |  |  |  | external_channel_kb | -1.67 %
Single Ended | I3C | Type-3 | 0.9mm | 10 | Mainstream | Premium Mid Loss (PML) |  |  | M* | MS | 1 |  |  |  | external_channel_kb | -1.67 %
Single Ended | I3C | Type-3 | 0.9mm | 10 | Mainstream | Premium Mid Loss (PML) |  |  | M* | MS | 10 |  |  |  | external_channel_kb | -1.67 %
Single Ended | SPI0 Flash | Type-3 | 0.9mm | 10 | Mainstream | Premium Mid Loss (PML) |  |  | M* | MS | 1 |  |  |  | external_channel_kb | -1.67 %
Single Ended | SPI0 Flash | Type-3 | 0.9mm | 10 | Mainstream | Premium Mid Loss (PML) |  |  | M* | MS | 10 |  |  |  | external_channel_kb | -1.67 %
Single Ended | XTAL | Type-3 | 0.9mm | 10 | Mainstream | Premium Mid Loss (PML) |  |  | M* | MS | 1 |  |  |  | min_width | 165 um
Single Ended | XTAL | Type-3 | 0.9mm | 10 | Mainstream | Premium Mid Loss (PML) |  |  | M* | MS | 10 |  |  |  | min_width | 165 um
Single Ended | RTC | Type-3 | 0.9mm | 10 | Mainstream | Premium Mid Loss (PML) |  |  | M* | MS | 1 |  |  |  | min_width | 165 um
Single Ended | RTC | Type-3 | 0.9mm | 10 | Mainstream | Premium Mid Loss (PML) |  |  | M* | MS | 10 |  |  |  | min_width | 165 um
Single Ended | XTAL | Type-3 | 0.9mm | 10 | Mainstream | Premium Mid Loss (PML) |  |  | M* | MS | 1 |  |  |  | impedance | 40 ohm
Single Ended | XTAL | Type-3 | 0.9mm | 10 | Mainstream | Premium Mid Loss (PML) |  |  | M* | MS | 10 |  |  |  | impedance | 40 ohm
Single Ended | RTC | Type-3 | 0.9mm | 10 | Mainstream | Premium Mid Loss (PML) |  |  | M* | MS | 1 |  |  |  | impedance | 40 ohm
Single Ended | RTC | Type-3 | 0.9mm | 10 | Mainstream | Premium Mid Loss (PML) |  |  | M* | MS | 10 |  |  |  | impedance | 40 ohm
Single Ended | XTAL | Type-3 | 0.9mm | 10 | Mainstream | Premium Mid Loss (PML) |  |  | M* | MS | 1 |  |  |  | losses | -0.21 dB/inch @ 1GHz
Single Ended | XTAL | Type-3 | 0.9mm | 10 | Mainstream | Premium Mid Loss (PML) |  |  | M* | MS | 10 |  |  |  | losses | -0.21 dB/inch @ 1GHz
Single Ended | RTC | Type-3 | 0.9mm | 10 | Mainstream | Premium Mid Loss (PML) |  |  | M* | MS | 1 |  |  |  | losses | -0.21 dB/inch @ 1GHz
Single Ended | RTC | Type-3 | 0.9mm | 10 | Mainstream | Premium Mid Loss (PML) |  |  | M* | MS | 10 |  |  |  | losses | -0.21 dB/inch @ 1GHz
Single Ended | XTAL | Type-3 | 0.9mm | 10 | Mainstream | Premium Mid Loss (PML) |  |  | M* | MS | 1 |  |  |  | external_spacing | 1775 um
Single Ended | XTAL | Type-3 | 0.9mm | 10 | Mainstream | Premium Mid Loss (PML) |  |  | M* | MS | 10 |  |  |  | external_spacing | 1775 um
Single Ended | RTC | Type-3 | 0.9mm | 10 | Mainstream | Premium Mid Loss (PML) |  |  | M* | MS | 1 |  |  |  | external_spacing | 1775 um
Single Ended | RTC | Type-3 | 0.9mm | 10 | Mainstream | Premium Mid Loss (PML) |  |  | M* | MS | 10 |  |  |  | external_spacing | 1775 um
Single Ended | XTAL | Type-3 | 0.9mm | 10 | Mainstream | Premium Mid Loss (PML) |  |  | M* | MS | 1 |  |  |  | internal_channel_kb | -2.53 %
Single Ended | XTAL | Type-3 | 0.9mm | 10 | Mainstream | Premium Mid Loss (PML) |  |  | M* | MS | 10 |  |  |  | internal_channel_kb | -2.53 %
Single Ended | RTC | Type-3 | 0.9mm | 10 | Mainstream | Premium Mid Loss (PML) |  |  | M* | MS | 1 |  |  |  | internal_channel_kb | -2.53 %
Single Ended | RTC | Type-3 | 0.9mm | 10 | Mainstream | Premium Mid Loss (PML) |  |  | M* | MS | 10 |  |  |  | internal_channel_kb | -2.53 %
Single Ended | XTAL | Type-3 | 0.9mm | 10 | Mainstream | Premium Mid Loss (PML) |  |  | M* | MS | 1 |  |  |  | internal_channel_spacing | 200 um
Single Ended | XTAL | Type-3 | 0.9mm | 10 | Mainstream | Premium Mid Loss (PML) |  |  | M* | MS | 10 |  |  |  | internal_channel_spacing | 200 um
Single Ended | RTC | Type-3 | 0.9mm | 10 | Mainstream | Premium Mid Loss (PML) |  |  | M* | MS | 1 |  |  |  | internal_channel_spacing | 200 um
Single Ended | RTC | Type-3 | 0.9mm | 10 | Mainstream | Premium Mid Loss (PML) |  |  | M* | MS | 10 |  |  |  | internal_channel_spacing | 200 um
Single Ended | XTAL | Type-3 | 0.9mm | 10 | Mainstream | Premium Mid Loss (PML) |  |  | M* | MS | 1 |  |  |  | external_channel_kb | -0.07 %
Single Ended | XTAL | Type-3 | 0.9mm | 10 | Mainstream | Premium Mid Loss (PML) |  |  | M* | MS | 10 |  |  |  | external_channel_kb | -0.07 %
Single Ended | RTC | Type-3 | 0.9mm | 10 | Mainstream | Premium Mid Loss (PML) |  |  | M* | MS | 1 |  |  |  | external_channel_kb | -0.07 %
Single Ended | RTC | Type-3 | 0.9mm | 10 | Mainstream | Premium Mid Loss (PML) |  |  | M* | MS | 10 |  |  |  | external_channel_kb | -0.07 %
Single Ended | CATERR# | Type-3 | 0.9mm | 10 | Mainstream | Premium Mid Loss (PML) |  |  | M* | SL | 3 |  |  |  | min_width | 85 um
Single Ended | CATERR# | Type-3 | 0.9mm | 10 | Mainstream | Premium Mid Loss (PML) |  |  | M* | SL | 8 |  |  |  | min_width | 85 um
Single Ended | CPU and PCH GPIO | Type-3 | 0.9mm | 10 | Mainstream | Premium Mid Loss (PML) |  |  | M* | SL | 3 |  |  |  | min_width | 85 um
Single Ended | CPU and PCH GPIO | Type-3 | 0.9mm | 10 | Mainstream | Premium Mid Loss (PML) |  |  | M* | SL | 8 |  |  |  | min_width | 85 um
Single Ended | DMIC | Type-3 | 0.9mm | 10 | Mainstream | Premium Mid Loss (PML) |  |  | M* | SL | 3 |  |  |  | min_width | 85 um
Single Ended | DMIC | Type-3 | 0.9mm | 10 | Mainstream | Premium Mid Loss (PML) |  |  | M* | SL | 8 |  |  |  | min_width | 85 um
Single Ended | eSPI | Type-3 | 0.9mm | 10 | Mainstream | Premium Mid Loss (PML) |  |  | M* | SL | 3 |  |  |  | min_width | 85 um
Single Ended | eSPI | Type-3 | 0.9mm | 10 | Mainstream | Premium Mid Loss (PML) |  |  | M* | SL | 8 |  |  |  | min_width | 85 um
Single Ended | FORCEPR# | Type-3 | 0.9mm | 10 | Mainstream | Premium Mid Loss (PML) |  |  | M* | SL | 3 |  |  |  | min_width | 85 um
Single Ended | FORCEPR# | Type-3 | 0.9mm | 10 | Mainstream | Premium Mid Loss (PML) |  |  | M* | SL | 8 |  |  |  | min_width | 85 um
Single Ended | GSPI | Type-3 | 0.9mm | 10 | Mainstream | Premium Mid Loss (PML) |  |  | M* | SL | 3 |  |  |  | min_width | 85 um
Single Ended | GSPI | Type-3 | 0.9mm | 10 | Mainstream | Premium Mid Loss (PML) |  |  | M* | SL | 8 |  |  |  | min_width | 85 um
Single Ended | HDA | Type-3 | 0.9mm | 10 | Mainstream | Premium Mid Loss (PML) |  |  | M* | SL | 3 |  |  |  | min_width | 85 um
Single Ended | HDA | Type-3 | 0.9mm | 10 | Mainstream | Premium Mid Loss (PML) |  |  | M* | SL | 8 |  |  |  | min_width | 85 um
Single Ended | I2C | Type-3 | 0.9mm | 10 | Mainstream | Premium Mid Loss (PML) |  |  | M* | SL | 3 |  |  |  | min_width | 85 um
Single Ended | I2C | Type-3 | 0.9mm | 10 | Mainstream | Premium Mid Loss (PML) |  |  | M* | SL | 8 |  |  |  | min_width | 85 um
Single Ended | I2S | Type-3 | 0.9mm | 10 | Mainstream | Premium Mid Loss (PML) |  |  | M* | SL | 3 |  |  |  | min_width | 85 um
Single Ended | I2S | Type-3 | 0.9mm | 10 | Mainstream | Premium Mid Loss (PML) |  |  | M* | SL | 8 |  |  |  | min_width | 85 um
Single Ended | ISH-SPI | Type-3 | 0.9mm | 10 | Mainstream | Premium Mid Loss (PML) |  |  | M* | SL | 3 |  |  |  | min_width | 85 um
Single Ended | ISH-SPI | Type-3 | 0.9mm | 10 | Mainstream | Premium Mid Loss (PML) |  |  | M* | SL | 8 |  |  |  | min_width | 85 um
Single Ended | LSX | Type-3 | 0.9mm | 10 | Mainstream | Premium Mid Loss (PML) |  |  | M* | SL | 3 |  |  |  | min_width | 85 um
Single Ended | LSX | Type-3 | 0.9mm | 10 | Mainstream | Premium Mid Loss (PML) |  |  | M* | SL | 8 |  |  |  | min_width | 85 um
Single Ended | SMLink | Type-3 | 0.9mm | 10 | Mainstream | Premium Mid Loss (PML) |  |  | M* | SL | 3 |  |  |  | min_width | 85 um
Single Ended | SMLink | Type-3 | 0.9mm | 10 | Mainstream | Premium Mid Loss (PML) |  |  | M* | SL | 8 |  |  |  | min_width | 85 um
Single Ended | SoundWire | Type-3 | 0.9mm | 10 | Mainstream | Premium Mid Loss (PML) |  |  | M* | SL | 3 |  |  |  | min_width | 85 um
Single Ended | SoundWire | Type-3 | 0.9mm | 10 | Mainstream | Premium Mid Loss (PML) |  |  | M* | SL | 8 |  |  |  | min_width | 85 um
Single Ended | SVID | Type-3 | 0.9mm | 10 | Mainstream | Premium Mid Loss (PML) |  |  | M* | SL | 3 |  |  |  | min_width | 85 um
Single Ended | SVID | Type-3 | 0.9mm | 10 | Mainstream | Premium Mid Loss (PML) |  |  | M* | SL | 8 |  |  |  | min_width | 85 um
Single Ended | THC-SPI | Type-3 | 0.9mm | 10 | Mainstream | Premium Mid Loss (PML) |  |  | M* | SL | 3 |  |  |  | min_width | 85 um
Single Ended | THC-SPI | Type-3 | 0.9mm | 10 | Mainstream | Premium Mid Loss (PML) |  |  | M* | SL | 8 |  |  |  | min_width | 85 um
Single Ended | THERMTRIP# | Type-3 | 0.9mm | 10 | Mainstream | Premium Mid Loss (PML) |  |  | M* | SL | 3 |  |  |  | min_width | 85 um
Single Ended | THERMTRIP# | Type-3 | 0.9mm | 10 | Mainstream | Premium Mid Loss (PML) |  |  | M* | SL | 8 |  |  |  | min_width | 85 um
Single Ended | UART | Type-3 | 0.9mm | 10 | Mainstream | Premium Mid Loss (PML) |  |  | M* | SL | 3 |  |  |  | min_width | 85 um
Single Ended | UART | Type-3 | 0.9mm | 10 | Mainstream | Premium Mid Loss (PML) |  |  | M* | SL | 8 |  |  |  | min_width | 85 um
Single Ended | CATERR# | Type-3 | 0.9mm | 10 | Mainstream | Premium Mid Loss (PML) |  |  | M* | SL | 3 |  |  |  | impedance | 40 ohm
Single Ended | CATERR# | Type-3 | 0.9mm | 10 | Mainstream | Premium Mid Loss (PML) |  |  | M* | SL | 8 |  |  |  | impedance | 40 ohm
Single Ended | CPU and PCH GPIO | Type-3 | 0.9mm | 10 | Mainstream | Premium Mid Loss (PML) |  |  | M* | SL | 3 |  |  |  | impedance | 40 ohm
Single Ended | CPU and PCH GPIO | Type-3 | 0.9mm | 10 | Mainstream | Premium Mid Loss (PML) |  |  | M* | SL | 8 |  |  |  | impedance | 40 ohm
Single Ended | DMIC | Type-3 | 0.9mm | 10 | Mainstream | Premium Mid Loss (PML) |  |  | M* | SL | 3 |  |  |  | impedance | 40 ohm
Single Ended | DMIC | Type-3 | 0.9mm | 10 | Mainstream | Premium Mid Loss (PML) |  |  | M* | SL | 8 |  |  |  | impedance | 40 ohm
Single Ended | eSPI | Type-3 | 0.9mm | 10 | Mainstream | Premium Mid Loss (PML) |  |  | M* | SL | 3 |  |  |  | impedance | 40 ohm
Single Ended | eSPI | Type-3 | 0.9mm | 10 | Mainstream | Premium Mid Loss (PML) |  |  | M* | SL | 8 |  |  |  | impedance | 40 ohm
Single Ended | FORCEPR# | Type-3 | 0.9mm | 10 | Mainstream | Premium Mid Loss (PML) |  |  | M* | SL | 3 |  |  |  | impedance | 40 ohm
Single Ended | FORCEPR# | Type-3 | 0.9mm | 10 | Mainstream | Premium Mid Loss (PML) |  |  | M* | SL | 8 |  |  |  | impedance | 40 ohm
Single Ended | GSPI | Type-3 | 0.9mm | 10 | Mainstream | Premium Mid Loss (PML) |  |  | M* | SL | 3 |  |  |  | impedance | 40 ohm
Single Ended | GSPI | Type-3 | 0.9mm | 10 | Mainstream | Premium Mid Loss (PML) |  |  | M* | SL | 8 |  |  |  | impedance | 40 ohm
Single Ended | HDA | Type-3 | 0.9mm | 10 | Mainstream | Premium Mid Loss (PML) |  |  | M* | SL | 3 |  |  |  | impedance | 40 ohm
Single Ended | HDA | Type-3 | 0.9mm | 10 | Mainstream | Premium Mid Loss (PML) |  |  | M* | SL | 8 |  |  |  | impedance | 40 ohm
Single Ended | I2C | Type-3 | 0.9mm | 10 | Mainstream | Premium Mid Loss (PML) |  |  | M* | SL | 3 |  |  |  | impedance | 40 ohm
Single Ended | I2C | Type-3 | 0.9mm | 10 | Mainstream | Premium Mid Loss (PML) |  |  | M* | SL | 8 |  |  |  | impedance | 40 ohm
Single Ended | I2S | Type-3 | 0.9mm | 10 | Mainstream | Premium Mid Loss (PML) |  |  | M* | SL | 3 |  |  |  | impedance | 40 ohm
Single Ended | I2S | Type-3 | 0.9mm | 10 | Mainstream | Premium Mid Loss (PML) |  |  | M* | SL | 8 |  |  |  | impedance | 40 ohm
Single Ended | ISH-SPI | Type-3 | 0.9mm | 10 | Mainstream | Premium Mid Loss (PML) |  |  | M* | SL | 3 |  |  |  | impedance | 40 ohm
Single Ended | ISH-SPI | Type-3 | 0.9mm | 10 | Mainstream | Premium Mid Loss (PML) |  |  | M* | SL | 8 |  |  |  | impedance | 40 ohm
Single Ended | LSX | Type-3 | 0.9mm | 10 | Mainstream | Premium Mid Loss (PML) |  |  | M* | SL | 3 |  |  |  | impedance | 40 ohm
Single Ended | LSX | Type-3 | 0.9mm | 10 | Mainstream | Premium Mid Loss (PML) |  |  | M* | SL | 8 |  |  |  | impedance | 40 ohm
Single Ended | SMLink | Type-3 | 0.9mm | 10 | Mainstream | Premium Mid Loss (PML) |  |  | M* | SL | 3 |  |  |  | impedance | 40 ohm
Single Ended | SMLink | Type-3 | 0.9mm | 10 | Mainstream | Premium Mid Loss (PML) |  |  | M* | SL | 8 |  |  |  | impedance | 40 ohm
Single Ended | SoundWire | Type-3 | 0.9mm | 10 | Mainstream | Premium Mid Loss (PML) |  |  | M* | SL | 3 |  |  |  | impedance | 40 ohm
Single Ended | SoundWire | Type-3 | 0.9mm | 10 | Mainstream | Premium Mid Loss (PML) |  |  | M* | SL | 8 |  |  |  | impedance | 40 ohm
Single Ended | SVID | Type-3 | 0.9mm | 10 | Mainstream | Premium Mid Loss (PML) |  |  | M* | SL | 3 |  |  |  | impedance | 40 ohm
Single Ended | SVID | Type-3 | 0.9mm | 10 | Mainstream | Premium Mid Loss (PML) |  |  | M* | SL | 8 |  |  |  | impedance | 40 ohm
Single Ended | THC-SPI | Type-3 | 0.9mm | 10 | Mainstream | Premium Mid Loss (PML) |  |  | M* | SL | 3 |  |  |  | impedance | 40 ohm
Single Ended | THC-SPI | Type-3 | 0.9mm | 10 | Mainstream | Premium Mid Loss (PML) |  |  | M* | SL | 8 |  |  |  | impedance | 40 ohm
Single Ended | THERMTRIP# | Type-3 | 0.9mm | 10 | Mainstream | Premium Mid Loss (PML) |  |  | M* | SL | 3 |  |  |  | impedance | 40 ohm
Single Ended | THERMTRIP# | Type-3 | 0.9mm | 10 | Mainstream | Premium Mid Loss (PML) |  |  | M* | SL | 8 |  |  |  | impedance | 40 ohm
Single Ended | UART | Type-3 | 0.9mm | 10 | Mainstream | Premium Mid Loss (PML) |  |  | M* | SL | 3 |  |  |  | impedance | 40 ohm
Single Ended | UART | Type-3 | 0.9mm | 10 | Mainstream | Premium Mid Loss (PML) |  |  | M* | SL | 8 |  |  |  | impedance | 40 ohm
Single Ended | CATERR# | Type-3 | 0.9mm | 10 | Mainstream | Premium Mid Loss (PML) |  |  | M* | SL | 3 |  |  |  | losses | -0.24 dB/inch @ 1GHz
Single Ended | CATERR# | Type-3 | 0.9mm | 10 | Mainstream | Premium Mid Loss (PML) |  |  | M* | SL | 8 |  |  |  | losses | -0.24 dB/inch @ 1GHz
Single Ended | CPU and PCH GPIO | Type-3 | 0.9mm | 10 | Mainstream | Premium Mid Loss (PML) |  |  | M* | SL | 3 |  |  |  | losses | -0.24 dB/inch @ 1GHz
Single Ended | CPU and PCH GPIO | Type-3 | 0.9mm | 10 | Mainstream | Premium Mid Loss (PML) |  |  | M* | SL | 8 |  |  |  | losses | -0.24 dB/inch @ 1GHz
Single Ended | DMIC | Type-3 | 0.9mm | 10 | Mainstream | Premium Mid Loss (PML) |  |  | M* | SL | 3 |  |  |  | losses | -0.24 dB/inch @ 1GHz
Single Ended | DMIC | Type-3 | 0.9mm | 10 | Mainstream | Premium Mid Loss (PML) |  |  | M* | SL | 8 |  |  |  | losses | -0.24 dB/inch @ 1GHz
Single Ended | eSPI | Type-3 | 0.9mm | 10 | Mainstream | Premium Mid Loss (PML) |  |  | M* | SL | 3 |  |  |  | losses | -0.24 dB/inch @ 1GHz
Single Ended | eSPI | Type-3 | 0.9mm | 10 | Mainstream | Premium Mid Loss (PML) |  |  | M* | SL | 8 |  |  |  | losses | -0.24 dB/inch @ 1GHz
Single Ended | FORCEPR# | Type-3 | 0.9mm | 10 | Mainstream | Premium Mid Loss (PML) |  |  | M* | SL | 3 |  |  |  | losses | -0.24 dB/inch @ 1GHz
Single Ended | FORCEPR# | Type-3 | 0.9mm | 10 | Mainstream | Premium Mid Loss (PML) |  |  | M* | SL | 8 |  |  |  | losses | -0.24 dB/inch @ 1GHz
Single Ended | GSPI | Type-3 | 0.9mm | 10 | Mainstream | Premium Mid Loss (PML) |  |  | M* | SL | 3 |  |  |  | losses | -0.24 dB/inch @ 1GHz
Single Ended | GSPI | Type-3 | 0.9mm | 10 | Mainstream | Premium Mid Loss (PML) |  |  | M* | SL | 8 |  |  |  | losses | -0.24 dB/inch @ 1GHz
Single Ended | HDA | Type-3 | 0.9mm | 10 | Mainstream | Premium Mid Loss (PML) |  |  | M* | SL | 3 |  |  |  | losses | -0.24 dB/inch @ 1GHz
Single Ended | HDA | Type-3 | 0.9mm | 10 | Mainstream | Premium Mid Loss (PML) |  |  | M* | SL | 8 |  |  |  | losses | -0.24 dB/inch @ 1GHz
Single Ended | I2C | Type-3 | 0.9mm | 10 | Mainstream | Premium Mid Loss (PML) |  |  | M* | SL | 3 |  |  |  | losses | -0.24 dB/inch @ 1GHz
Single Ended | I2C | Type-3 | 0.9mm | 10 | Mainstream | Premium Mid Loss (PML) |  |  | M* | SL | 8 |  |  |  | losses | -0.24 dB/inch @ 1GHz
Single Ended | I2S | Type-3 | 0.9mm | 10 | Mainstream | Premium Mid Loss (PML) |  |  | M* | SL | 3 |  |  |  | losses | -0.24 dB/inch @ 1GHz
Single Ended | I2S | Type-3 | 0.9mm | 10 | Mainstream | Premium Mid Loss (PML) |  |  | M* | SL | 8 |  |  |  | losses | -0.24 dB/inch @ 1GHz
Single Ended | ISH-SPI | Type-3 | 0.9mm | 10 | Mainstream | Premium Mid Loss (PML) |  |  | M* | SL | 3 |  |  |  | losses | -0.24 dB/inch @ 1GHz
Single Ended | ISH-SPI | Type-3 | 0.9mm | 10 | Mainstream | Premium Mid Loss (PML) |  |  | M* | SL | 8 |  |  |  | losses | -0.24 dB/inch @ 1GHz
Single Ended | LSX | Type-3 | 0.9mm | 10 | Mainstream | Premium Mid Loss (PML) |  |  | M* | SL | 3 |  |  |  | losses | -0.24 dB/inch @ 1GHz
Single Ended | LSX | Type-3 | 0.9mm | 10 | Mainstream | Premium Mid Loss (PML) |  |  | M* | SL | 8 |  |  |  | losses | -0.24 dB/inch @ 1GHz
Single Ended | SMLink | Type-3 | 0.9mm | 10 | Mainstream | Premium Mid Loss (PML) |  |  | M* | SL | 3 |  |  |  | losses | -0.24 dB/inch @ 1GHz
Single Ended | SMLink | Type-3 | 0.9mm | 10 | Mainstream | Premium Mid Loss (PML) |  |  | M* | SL | 8 |  |  |  | losses | -0.24 dB/inch @ 1GHz
Single Ended | SoundWire | Type-3 | 0.9mm | 10 | Mainstream | Premium Mid Loss (PML) |  |  | M* | SL | 3 |  |  |  | losses | -0.24 dB/inch @ 1GHz
Single Ended | SoundWire | Type-3 | 0.9mm | 10 | Mainstream | Premium Mid Loss (PML) |  |  | M* | SL | 8 |  |  |  | losses | -0.24 dB/inch @ 1GHz
Single Ended | SVID | Type-3 | 0.9mm | 10 | Mainstream | Premium Mid Loss (PML) |  |  | M* | SL | 3 |  |  |  | losses | -0.24 dB/inch @ 1GHz
Single Ended | SVID | Type-3 | 0.9mm | 10 | Mainstream | Premium Mid Loss (PML) |  |  | M* | SL | 8 |  |  |  | losses | -0.24 dB/inch @ 1GHz
Single Ended | THC-SPI | Type-3 | 0.9mm | 10 | Mainstream | Premium Mid Loss (PML) |  |  | M* | SL | 3 |  |  |  | losses | -0.24 dB/inch @ 1GHz
Single Ended | THC-SPI | Type-3 | 0.9mm | 10 | Mainstream | Premium Mid Loss (PML) |  |  | M* | SL | 8 |  |  |  | losses | -0.24 dB/inch @ 1GHz
Single Ended | THERMTRIP# | Type-3 | 0.9mm | 10 | Mainstream | Premium Mid Loss (PML) |  |  | M* | SL | 3 |  |  |  | losses | -0.24 dB/inch @ 1GHz
Single Ended | THERMTRIP# | Type-3 | 0.9mm | 10 | Mainstream | Premium Mid Loss (PML) |  |  | M* | SL | 8 |  |  |  | losses | -0.24 dB/inch @ 1GHz
Single Ended | UART | Type-3 | 0.9mm | 10 | Mainstream | Premium Mid Loss (PML) |  |  | M* | SL | 3 |  |  |  | losses | -0.24 dB/inch @ 1GHz
Single Ended | UART | Type-3 | 0.9mm | 10 | Mainstream | Premium Mid Loss (PML) |  |  | M* | SL | 8 |  |  |  | losses | -0.24 dB/inch @ 1GHz
Single Ended | CATERR# | Type-3 | 0.9mm | 10 | Mainstream | Premium Mid Loss (PML) |  |  | M* | SL | 3 |  |  |  | external_spacing | 375 um
Single Ended | CATERR# | Type-3 | 0.9mm | 10 | Mainstream | Premium Mid Loss (PML) |  |  | M* | SL | 8 |  |  |  | external_spacing | 375 um
Single Ended | CPU and PCH GPIO | Type-3 | 0.9mm | 10 | Mainstream | Premium Mid Loss (PML) |  |  | M* | SL | 3 |  |  |  | external_spacing | 375 um
Single Ended | CPU and PCH GPIO | Type-3 | 0.9mm | 10 | Mainstream | Premium Mid Loss (PML) |  |  | M* | SL | 8 |  |  |  | external_spacing | 375 um
Single Ended | DMIC | Type-3 | 0.9mm | 10 | Mainstream | Premium Mid Loss (PML) |  |  | M* | SL | 3 |  |  |  | external_spacing | 375 um
Single Ended | DMIC | Type-3 | 0.9mm | 10 | Mainstream | Premium Mid Loss (PML) |  |  | M* | SL | 8 |  |  |  | external_spacing | 375 um
Single Ended | eSPI | Type-3 | 0.9mm | 10 | Mainstream | Premium Mid Loss (PML) |  |  | M* | SL | 3 |  |  |  | external_spacing | 375 um
Single Ended | eSPI | Type-3 | 0.9mm | 10 | Mainstream | Premium Mid Loss (PML) |  |  | M* | SL | 8 |  |  |  | external_spacing | 375 um
Single Ended | FORCEPR# | Type-3 | 0.9mm | 10 | Mainstream | Premium Mid Loss (PML) |  |  | M* | SL | 3 |  |  |  | external_spacing | 375 um
Single Ended | FORCEPR# | Type-3 | 0.9mm | 10 | Mainstream | Premium Mid Loss (PML) |  |  | M* | SL | 8 |  |  |  | external_spacing | 375 um
Single Ended | GSPI | Type-3 | 0.9mm | 10 | Mainstream | Premium Mid Loss (PML) |  |  | M* | SL | 3 |  |  |  | external_spacing | 375 um
Single Ended | GSPI | Type-3 | 0.9mm | 10 | Mainstream | Premium Mid Loss (PML) |  |  | M* | SL | 8 |  |  |  | external_spacing | 375 um
Single Ended | HDA | Type-3 | 0.9mm | 10 | Mainstream | Premium Mid Loss (PML) |  |  | M* | SL | 3 |  |  |  | external_spacing | 375 um
Single Ended | HDA | Type-3 | 0.9mm | 10 | Mainstream | Premium Mid Loss (PML) |  |  | M* | SL | 8 |  |  |  | external_spacing | 375 um
Single Ended | I2C | Type-3 | 0.9mm | 10 | Mainstream | Premium Mid Loss (PML) |  |  | M* | SL | 3 |  |  |  | external_spacing | 375 um
Single Ended | I2C | Type-3 | 0.9mm | 10 | Mainstream | Premium Mid Loss (PML) |  |  | M* | SL | 8 |  |  |  | external_spacing | 375 um
Single Ended | I2S | Type-3 | 0.9mm | 10 | Mainstream | Premium Mid Loss (PML) |  |  | M* | SL | 3 |  |  |  | external_spacing | 375 um
Single Ended | I2S | Type-3 | 0.9mm | 10 | Mainstream | Premium Mid Loss (PML) |  |  | M* | SL | 8 |  |  |  | external_spacing | 375 um
Single Ended | ISH-SPI | Type-3 | 0.9mm | 10 | Mainstream | Premium Mid Loss (PML) |  |  | M* | SL | 3 |  |  |  | external_spacing | 375 um
Single Ended | ISH-SPI | Type-3 | 0.9mm | 10 | Mainstream | Premium Mid Loss (PML) |  |  | M* | SL | 8 |  |  |  | external_spacing | 375 um
Single Ended | LSX | Type-3 | 0.9mm | 10 | Mainstream | Premium Mid Loss (PML) |  |  | M* | SL | 3 |  |  |  | external_spacing | 375 um
Single Ended | LSX | Type-3 | 0.9mm | 10 | Mainstream | Premium Mid Loss (PML) |  |  | M* | SL | 8 |  |  |  | external_spacing | 375 um
Single Ended | SMLink | Type-3 | 0.9mm | 10 | Mainstream | Premium Mid Loss (PML) |  |  | M* | SL | 3 |  |  |  | external_spacing | 375 um
Single Ended | SMLink | Type-3 | 0.9mm | 10 | Mainstream | Premium Mid Loss (PML) |  |  | M* | SL | 8 |  |  |  | external_spacing | 375 um
Single Ended | SoundWire | Type-3 | 0.9mm | 10 | Mainstream | Premium Mid Loss (PML) |  |  | M* | SL | 3 |  |  |  | external_spacing | 375 um
Single Ended | SoundWire | Type-3 | 0.9mm | 10 | Mainstream | Premium Mid Loss (PML) |  |  | M* | SL | 8 |  |  |  | external_spacing | 375 um
Single Ended | SVID | Type-3 | 0.9mm | 10 | Mainstream | Premium Mid Loss (PML) |  |  | M* | SL | 3 |  |  |  | external_spacing | 375 um
Single Ended | SVID | Type-3 | 0.9mm | 10 | Mainstream | Premium Mid Loss (PML) |  |  | M* | SL | 8 |  |  |  | external_spacing | 375 um
Single Ended | THC-SPI | Type-3 | 0.9mm | 10 | Mainstream | Premium Mid Loss (PML) |  |  | M* | SL | 3 |  |  |  | external_spacing | 375 um
Single Ended | THC-SPI | Type-3 | 0.9mm | 10 | Mainstream | Premium Mid Loss (PML) |  |  | M* | SL | 8 |  |  |  | external_spacing | 375 um
Single Ended | THERMTRIP# | Type-3 | 0.9mm | 10 | Mainstream | Premium Mid Loss (PML) |  |  | M* | SL | 3 |  |  |  | external_spacing | 375 um
Single Ended | THERMTRIP# | Type-3 | 0.9mm | 10 | Mainstream | Premium Mid Loss (PML) |  |  | M* | SL | 8 |  |  |  | external_spacing | 375 um
Single Ended | UART | Type-3 | 0.9mm | 10 | Mainstream | Premium Mid Loss (PML) |  |  | M* | SL | 3 |  |  |  | external_spacing | 375 um
Single Ended | UART | Type-3 | 0.9mm | 10 | Mainstream | Premium Mid Loss (PML) |  |  | M* | SL | 8 |  |  |  | external_spacing | 375 um
Single Ended | CATERR# | Type-3 | 0.9mm | 10 | Mainstream | Premium Mid Loss (PML) |  |  | M* | SL | 3 |  |  |  | internal_channel_kb | 1.7 %
Single Ended | CATERR# | Type-3 | 0.9mm | 10 | Mainstream | Premium Mid Loss (PML) |  |  | M* | SL | 8 |  |  |  | internal_channel_kb | 1.7 %
Single Ended | CPU and PCH GPIO | Type-3 | 0.9mm | 10 | Mainstream | Premium Mid Loss (PML) |  |  | M* | SL | 3 |  |  |  | internal_channel_kb | 1.7 %
Single Ended | CPU and PCH GPIO | Type-3 | 0.9mm | 10 | Mainstream | Premium Mid Loss (PML) |  |  | M* | SL | 8 |  |  |  | internal_channel_kb | 1.7 %
Single Ended | DMIC | Type-3 | 0.9mm | 10 | Mainstream | Premium Mid Loss (PML) |  |  | M* | SL | 3 |  |  |  | internal_channel_kb | 1.7 %
Single Ended | DMIC | Type-3 | 0.9mm | 10 | Mainstream | Premium Mid Loss (PML) |  |  | M* | SL | 8 |  |  |  | internal_channel_kb | 1.7 %
Single Ended | eSPI | Type-3 | 0.9mm | 10 | Mainstream | Premium Mid Loss (PML) |  |  | M* | SL | 3 |  |  |  | internal_channel_kb | 1.7 %
Single Ended | eSPI | Type-3 | 0.9mm | 10 | Mainstream | Premium Mid Loss (PML) |  |  | M* | SL | 8 |  |  |  | internal_channel_kb | 1.7 %
Single Ended | FORCEPR# | Type-3 | 0.9mm | 10 | Mainstream | Premium Mid Loss (PML) |  |  | M* | SL | 3 |  |  |  | internal_channel_kb | 1.7 %
Single Ended | FORCEPR# | Type-3 | 0.9mm | 10 | Mainstream | Premium Mid Loss (PML) |  |  | M* | SL | 8 |  |  |  | internal_channel_kb | 1.7 %
Single Ended | GSPI | Type-3 | 0.9mm | 10 | Mainstream | Premium Mid Loss (PML) |  |  | M* | SL | 3 |  |  |  | internal_channel_kb | 1.7 %
Single Ended | GSPI | Type-3 | 0.9mm | 10 | Mainstream | Premium Mid Loss (PML) |  |  | M* | SL | 8 |  |  |  | internal_channel_kb | 1.7 %
Single Ended | HDA | Type-3 | 0.9mm | 10 | Mainstream | Premium Mid Loss (PML) |  |  | M* | SL | 3 |  |  |  | internal_channel_kb | 1.7 %
Single Ended | HDA | Type-3 | 0.9mm | 10 | Mainstream | Premium Mid Loss (PML) |  |  | M* | SL | 8 |  |  |  | internal_channel_kb | 1.7 %
Single Ended | I2C | Type-3 | 0.9mm | 10 | Mainstream | Premium Mid Loss (PML) |  |  | M* | SL | 3 |  |  |  | internal_channel_kb | 1.7 %
Single Ended | I2C | Type-3 | 0.9mm | 10 | Mainstream | Premium Mid Loss (PML) |  |  | M* | SL | 8 |  |  |  | internal_channel_kb | 1.7 %
Single Ended | I2S | Type-3 | 0.9mm | 10 | Mainstream | Premium Mid Loss (PML) |  |  | M* | SL | 3 |  |  |  | internal_channel_kb | 1.7 %
Single Ended | I2S | Type-3 | 0.9mm | 10 | Mainstream | Premium Mid Loss (PML) |  |  | M* | SL | 8 |  |  |  | internal_channel_kb | 1.7 %
Single Ended | ISH-SPI | Type-3 | 0.9mm | 10 | Mainstream | Premium Mid Loss (PML) |  |  | M* | SL | 3 |  |  |  | internal_channel_kb | 1.7 %
Single Ended | ISH-SPI | Type-3 | 0.9mm | 10 | Mainstream | Premium Mid Loss (PML) |  |  | M* | SL | 8 |  |  |  | internal_channel_kb | 1.7 %
Single Ended | LSX | Type-3 | 0.9mm | 10 | Mainstream | Premium Mid Loss (PML) |  |  | M* | SL | 3 |  |  |  | internal_channel_kb | 1.7 %
Single Ended | LSX | Type-3 | 0.9mm | 10 | Mainstream | Premium Mid Loss (PML) |  |  | M* | SL | 8 |  |  |  | internal_channel_kb | 1.7 %
Single Ended | SMLink | Type-3 | 0.9mm | 10 | Mainstream | Premium Mid Loss (PML) |  |  | M* | SL | 3 |  |  |  | internal_channel_kb | 1.7 %
Single Ended | SMLink | Type-3 | 0.9mm | 10 | Mainstream | Premium Mid Loss (PML) |  |  | M* | SL | 8 |  |  |  | internal_channel_kb | 1.7 %
Single Ended | SoundWire | Type-3 | 0.9mm | 10 | Mainstream | Premium Mid Loss (PML) |  |  | M* | SL | 3 |  |  |  | internal_channel_kb | 1.7 %
Single Ended | SoundWire | Type-3 | 0.9mm | 10 | Mainstream | Premium Mid Loss (PML) |  |  | M* | SL | 8 |  |  |  | internal_channel_kb | 1.7 %
Single Ended | SVID | Type-3 | 0.9mm | 10 | Mainstream | Premium Mid Loss (PML) |  |  | M* | SL | 3 |  |  |  | internal_channel_kb | 1.7 %
Single Ended | SVID | Type-3 | 0.9mm | 10 | Mainstream | Premium Mid Loss (PML) |  |  | M* | SL | 8 |  |  |  | internal_channel_kb | 1.7 %
Single Ended | THC-SPI | Type-3 | 0.9mm | 10 | Mainstream | Premium Mid Loss (PML) |  |  | M* | SL | 3 |  |  |  | internal_channel_kb | 1.7 %
Single Ended | THC-SPI | Type-3 | 0.9mm | 10 | Mainstream | Premium Mid Loss (PML) |  |  | M* | SL | 8 |  |  |  | internal_channel_kb | 1.7 %
Single Ended | THERMTRIP# | Type-3 | 0.9mm | 10 | Mainstream | Premium Mid Loss (PML) |  |  | M* | SL | 3 |  |  |  | internal_channel_kb | 1.7 %
Single Ended | THERMTRIP# | Type-3 | 0.9mm | 10 | Mainstream | Premium Mid Loss (PML) |  |  | M* | SL | 8 |  |  |  | internal_channel_kb | 1.7 %
Single Ended | UART | Type-3 | 0.9mm | 10 | Mainstream | Premium Mid Loss (PML) |  |  | M* | SL | 3 |  |  |  | internal_channel_kb | 1.7 %
Single Ended | UART | Type-3 | 0.9mm | 10 | Mainstream | Premium Mid Loss (PML) |  |  | M* | SL | 8 |  |  |  | internal_channel_kb | 1.7 %
Single Ended | CATERR# | Type-3 | 0.9mm | 10 | Mainstream | Premium Mid Loss (PML) |  |  | M* | SL | 3 |  |  |  | internal_channel_spacing | 125 um
Single Ended | CATERR# | Type-3 | 0.9mm | 10 | Mainstream | Premium Mid Loss (PML) |  |  | M* | SL | 8 |  |  |  | internal_channel_spacing | 125 um
Single Ended | CPU and PCH GPIO | Type-3 | 0.9mm | 10 | Mainstream | Premium Mid Loss (PML) |  |  | M* | SL | 3 |  |  |  | internal_channel_spacing | 125 um
Single Ended | CPU and PCH GPIO | Type-3 | 0.9mm | 10 | Mainstream | Premium Mid Loss (PML) |  |  | M* | SL | 8 |  |  |  | internal_channel_spacing | 125 um
Single Ended | DMIC | Type-3 | 0.9mm | 10 | Mainstream | Premium Mid Loss (PML) |  |  | M* | SL | 3 |  |  |  | internal_channel_spacing | 125 um
Single Ended | DMIC | Type-3 | 0.9mm | 10 | Mainstream | Premium Mid Loss (PML) |  |  | M* | SL | 8 |  |  |  | internal_channel_spacing | 125 um
Single Ended | eSPI | Type-3 | 0.9mm | 10 | Mainstream | Premium Mid Loss (PML) |  |  | M* | SL | 3 |  |  |  | internal_channel_spacing | 125 um
Single Ended | eSPI | Type-3 | 0.9mm | 10 | Mainstream | Premium Mid Loss (PML) |  |  | M* | SL | 8 |  |  |  | internal_channel_spacing | 125 um
Single Ended | FORCEPR# | Type-3 | 0.9mm | 10 | Mainstream | Premium Mid Loss (PML) |  |  | M* | SL | 3 |  |  |  | internal_channel_spacing | 125 um
Single Ended | FORCEPR# | Type-3 | 0.9mm | 10 | Mainstream | Premium Mid Loss (PML) |  |  | M* | SL | 8 |  |  |  | internal_channel_spacing | 125 um
Single Ended | GSPI | Type-3 | 0.9mm | 10 | Mainstream | Premium Mid Loss (PML) |  |  | M* | SL | 3 |  |  |  | internal_channel_spacing | 125 um
Single Ended | GSPI | Type-3 | 0.9mm | 10 | Mainstream | Premium Mid Loss (PML) |  |  | M* | SL | 8 |  |  |  | internal_channel_spacing | 125 um
Single Ended | HDA | Type-3 | 0.9mm | 10 | Mainstream | Premium Mid Loss (PML) |  |  | M* | SL | 3 |  |  |  | internal_channel_spacing | 125 um
Single Ended | HDA | Type-3 | 0.9mm | 10 | Mainstream | Premium Mid Loss (PML) |  |  | M* | SL | 8 |  |  |  | internal_channel_spacing | 125 um
Single Ended | I2C | Type-3 | 0.9mm | 10 | Mainstream | Premium Mid Loss (PML) |  |  | M* | SL | 3 |  |  |  | internal_channel_spacing | 125 um
Single Ended | I2C | Type-3 | 0.9mm | 10 | Mainstream | Premium Mid Loss (PML) |  |  | M* | SL | 8 |  |  |  | internal_channel_spacing | 125 um
Single Ended | I2S | Type-3 | 0.9mm | 10 | Mainstream | Premium Mid Loss (PML) |  |  | M* | SL | 3 |  |  |  | internal_channel_spacing | 125 um
Single Ended | I2S | Type-3 | 0.9mm | 10 | Mainstream | Premium Mid Loss (PML) |  |  | M* | SL | 8 |  |  |  | internal_channel_spacing | 125 um
Single Ended | ISH-SPI | Type-3 | 0.9mm | 10 | Mainstream | Premium Mid Loss (PML) |  |  | M* | SL | 3 |  |  |  | internal_channel_spacing | 125 um
Single Ended | ISH-SPI | Type-3 | 0.9mm | 10 | Mainstream | Premium Mid Loss (PML) |  |  | M* | SL | 8 |  |  |  | internal_channel_spacing | 125 um
Single Ended | LSX | Type-3 | 0.9mm | 10 | Mainstream | Premium Mid Loss (PML) |  |  | M* | SL | 3 |  |  |  | internal_channel_spacing | 125 um
Single Ended | LSX | Type-3 | 0.9mm | 10 | Mainstream | Premium Mid Loss (PML) |  |  | M* | SL | 8 |  |  |  | internal_channel_spacing | 125 um
Single Ended | SMLink | Type-3 | 0.9mm | 10 | Mainstream | Premium Mid Loss (PML) |  |  | M* | SL | 3 |  |  |  | internal_channel_spacing | 125 um
Single Ended | SMLink | Type-3 | 0.9mm | 10 | Mainstream | Premium Mid Loss (PML) |  |  | M* | SL | 8 |  |  |  | internal_channel_spacing | 125 um
Single Ended | SoundWire | Type-3 | 0.9mm | 10 | Mainstream | Premium Mid Loss (PML) |  |  | M* | SL | 3 |  |  |  | internal_channel_spacing | 125 um
Single Ended | SoundWire | Type-3 | 0.9mm | 10 | Mainstream | Premium Mid Loss (PML) |  |  | M* | SL | 8 |  |  |  | internal_channel_spacing | 125 um
Single Ended | SVID | Type-3 | 0.9mm | 10 | Mainstream | Premium Mid Loss (PML) |  |  | M* | SL | 3 |  |  |  | internal_channel_spacing | 125 um
Single Ended | SVID | Type-3 | 0.9mm | 10 | Mainstream | Premium Mid Loss (PML) |  |  | M* | SL | 8 |  |  |  | internal_channel_spacing | 125 um
Single Ended | THC-SPI | Type-3 | 0.9mm | 10 | Mainstream | Premium Mid Loss (PML) |  |  | M* | SL | 3 |  |  |  | internal_channel_spacing | 125 um
Single Ended | THC-SPI | Type-3 | 0.9mm | 10 | Mainstream | Premium Mid Loss (PML) |  |  | M* | SL | 8 |  |  |  | internal_channel_spacing | 125 um
Single Ended | THERMTRIP# | Type-3 | 0.9mm | 10 | Mainstream | Premium Mid Loss (PML) |  |  | M* | SL | 3 |  |  |  | internal_channel_spacing | 125 um
Single Ended | THERMTRIP# | Type-3 | 0.9mm | 10 | Mainstream | Premium Mid Loss (PML) |  |  | M* | SL | 8 |  |  |  | internal_channel_spacing | 125 um
Single Ended | UART | Type-3 | 0.9mm | 10 | Mainstream | Premium Mid Loss (PML) |  |  | M* | SL | 3 |  |  |  | internal_channel_spacing | 125 um
Single Ended | UART | Type-3 | 0.9mm | 10 | Mainstream | Premium Mid Loss (PML) |  |  | M* | SL | 8 |  |  |  | internal_channel_spacing | 125 um
Single Ended | CATERR# | Type-3 | 0.9mm | 10 | Mainstream | Premium Mid Loss (PML) |  |  | M* | SL | 3 |  |  |  | external_channel_kb | 0.02 %
Single Ended | CATERR# | Type-3 | 0.9mm | 10 | Mainstream | Premium Mid Loss (PML) |  |  | M* | SL | 8 |  |  |  | external_channel_kb | 0.02 %
Single Ended | CPU and PCH GPIO | Type-3 | 0.9mm | 10 | Mainstream | Premium Mid Loss (PML) |  |  | M* | SL | 3 |  |  |  | external_channel_kb | 0.02 %
Single Ended | CPU and PCH GPIO | Type-3 | 0.9mm | 10 | Mainstream | Premium Mid Loss (PML) |  |  | M* | SL | 8 |  |  |  | external_channel_kb | 0.02 %
Single Ended | DMIC | Type-3 | 0.9mm | 10 | Mainstream | Premium Mid Loss (PML) |  |  | M* | SL | 3 |  |  |  | external_channel_kb | 0.02 %
Single Ended | DMIC | Type-3 | 0.9mm | 10 | Mainstream | Premium Mid Loss (PML) |  |  | M* | SL | 8 |  |  |  | external_channel_kb | 0.02 %
Single Ended | eSPI | Type-3 | 0.9mm | 10 | Mainstream | Premium Mid Loss (PML) |  |  | M* | SL | 3 |  |  |  | external_channel_kb | 0.02 %
Single Ended | eSPI | Type-3 | 0.9mm | 10 | Mainstream | Premium Mid Loss (PML) |  |  | M* | SL | 8 |  |  |  | external_channel_kb | 0.02 %
Single Ended | FORCEPR# | Type-3 | 0.9mm | 10 | Mainstream | Premium Mid Loss (PML) |  |  | M* | SL | 3 |  |  |  | external_channel_kb | 0.02 %
Single Ended | FORCEPR# | Type-3 | 0.9mm | 10 | Mainstream | Premium Mid Loss (PML) |  |  | M* | SL | 8 |  |  |  | external_channel_kb | 0.02 %
Single Ended | GSPI | Type-3 | 0.9mm | 10 | Mainstream | Premium Mid Loss (PML) |  |  | M* | SL | 3 |  |  |  | external_channel_kb | 0.02 %
Single Ended | GSPI | Type-3 | 0.9mm | 10 | Mainstream | Premium Mid Loss (PML) |  |  | M* | SL | 8 |  |  |  | external_channel_kb | 0.02 %
Single Ended | HDA | Type-3 | 0.9mm | 10 | Mainstream | Premium Mid Loss (PML) |  |  | M* | SL | 3 |  |  |  | external_channel_kb | 0.02 %
Single Ended | HDA | Type-3 | 0.9mm | 10 | Mainstream | Premium Mid Loss (PML) |  |  | M* | SL | 8 |  |  |  | external_channel_kb | 0.02 %
Single Ended | I2C | Type-3 | 0.9mm | 10 | Mainstream | Premium Mid Loss (PML) |  |  | M* | SL | 3 |  |  |  | external_channel_kb | 0.02 %
Single Ended | I2C | Type-3 | 0.9mm | 10 | Mainstream | Premium Mid Loss (PML) |  |  | M* | SL | 8 |  |  |  | external_channel_kb | 0.02 %
Single Ended | I2S | Type-3 | 0.9mm | 10 | Mainstream | Premium Mid Loss (PML) |  |  | M* | SL | 3 |  |  |  | external_channel_kb | 0.02 %
Single Ended | I2S | Type-3 | 0.9mm | 10 | Mainstream | Premium Mid Loss (PML) |  |  | M* | SL | 8 |  |  |  | external_channel_kb | 0.02 %
Single Ended | ISH-SPI | Type-3 | 0.9mm | 10 | Mainstream | Premium Mid Loss (PML) |  |  | M* | SL | 3 |  |  |  | external_channel_kb | 0.02 %
Single Ended | ISH-SPI | Type-3 | 0.9mm | 10 | Mainstream | Premium Mid Loss (PML) |  |  | M* | SL | 8 |  |  |  | external_channel_kb | 0.02 %
Single Ended | LSX | Type-3 | 0.9mm | 10 | Mainstream | Premium Mid Loss (PML) |  |  | M* | SL | 3 |  |  |  | external_channel_kb | 0.02 %
Single Ended | LSX | Type-3 | 0.9mm | 10 | Mainstream | Premium Mid Loss (PML) |  |  | M* | SL | 8 |  |  |  | external_channel_kb | 0.02 %
Single Ended | SMLink | Type-3 | 0.9mm | 10 | Mainstream | Premium Mid Loss (PML) |  |  | M* | SL | 3 |  |  |  | external_channel_kb | 0.02 %
Single Ended | SMLink | Type-3 | 0.9mm | 10 | Mainstream | Premium Mid Loss (PML) |  |  | M* | SL | 8 |  |  |  | external_channel_kb | 0.02 %
Single Ended | SoundWire | Type-3 | 0.9mm | 10 | Mainstream | Premium Mid Loss (PML) |  |  | M* | SL | 3 |  |  |  | external_channel_kb | 0.02 %
Single Ended | SoundWire | Type-3 | 0.9mm | 10 | Mainstream | Premium Mid Loss (PML) |  |  | M* | SL | 8 |  |  |  | external_channel_kb | 0.02 %
Single Ended | SVID | Type-3 | 0.9mm | 10 | Mainstream | Premium Mid Loss (PML) |  |  | M* | SL | 3 |  |  |  | external_channel_kb | 0.02 %
Single Ended | SVID | Type-3 | 0.9mm | 10 | Mainstream | Premium Mid Loss (PML) |  |  | M* | SL | 8 |  |  |  | external_channel_kb | 0.02 %
Single Ended | THC-SPI | Type-3 | 0.9mm | 10 | Mainstream | Premium Mid Loss (PML) |  |  | M* | SL | 3 |  |  |  | external_channel_kb | 0.02 %
Single Ended | THC-SPI | Type-3 | 0.9mm | 10 | Mainstream | Premium Mid Loss (PML) |  |  | M* | SL | 8 |  |  |  | external_channel_kb | 0.02 %
Single Ended | THERMTRIP# | Type-3 | 0.9mm | 10 | Mainstream | Premium Mid Loss (PML) |  |  | M* | SL | 3 |  |  |  | external_channel_kb | 0.02 %
Single Ended | THERMTRIP# | Type-3 | 0.9mm | 10 | Mainstream | Premium Mid Loss (PML) |  |  | M* | SL | 8 |  |  |  | external_channel_kb | 0.02 %
Single Ended | UART | Type-3 | 0.9mm | 10 | Mainstream | Premium Mid Loss (PML) |  |  | M* | SL | 3 |  |  |  | external_channel_kb | 0.02 %
Single Ended | UART | Type-3 | 0.9mm | 10 | Mainstream | Premium Mid Loss (PML) |  |  | M* | SL | 8 |  |  |  | external_channel_kb | 0.02 %
Single Ended | CNVi BRI and RGI | Type-3 | 0.9mm | 10 | Mainstream | Premium Mid Loss (PML) |  |  | M* | SL | 3 |  |  |  | min_width | 85 um
Single Ended | CNVi BRI and RGI | Type-3 | 0.9mm | 10 | Mainstream | Premium Mid Loss (PML) |  |  | M* | SL | 8 |  |  |  | min_width | 85 um
Single Ended | CNVi BRI and RGI | Type-3 | 0.9mm | 10 | Mainstream | Premium Mid Loss (PML) |  |  | M* | SL | 3 |  |  |  | impedance | 40 ohm
Single Ended | CNVi BRI and RGI | Type-3 | 0.9mm | 10 | Mainstream | Premium Mid Loss (PML) |  |  | M* | SL | 8 |  |  |  | impedance | 40 ohm
Single Ended | CNVi BRI and RGI | Type-3 | 0.9mm | 10 | Mainstream | Premium Mid Loss (PML) |  |  | M* | SL | 3 |  |  |  | losses | -0.24 dB/inch @ 1GHz
Single Ended | CNVi BRI and RGI | Type-3 | 0.9mm | 10 | Mainstream | Premium Mid Loss (PML) |  |  | M* | SL | 8 |  |  |  | losses | -0.24 dB/inch @ 1GHz
Single Ended | CNVi BRI and RGI | Type-3 | 0.9mm | 10 | Mainstream | Premium Mid Loss (PML) |  |  | M* | SL | 3 |  |  |  | external_spacing | 250 um
Single Ended | CNVi BRI and RGI | Type-3 | 0.9mm | 10 | Mainstream | Premium Mid Loss (PML) |  |  | M* | SL | 8 |  |  |  | external_spacing | 250 um
Single Ended | CNVi BRI and RGI | Type-3 | 0.9mm | 10 | Mainstream | Premium Mid Loss (PML) |  |  | M* | SL | 3 |  |  |  | internal_channel_kb | 0.15 %
Single Ended | CNVi BRI and RGI | Type-3 | 0.9mm | 10 | Mainstream | Premium Mid Loss (PML) |  |  | M* | SL | 8 |  |  |  | internal_channel_kb | 0.15 %
Single Ended | CNVi BRI and RGI | Type-3 | 0.9mm | 10 | Mainstream | Premium Mid Loss (PML) |  |  | M* | SL | 3 |  |  |  | internal_channel_spacing | 250 um
Single Ended | CNVi BRI and RGI | Type-3 | 0.9mm | 10 | Mainstream | Premium Mid Loss (PML) |  |  | M* | SL | 8 |  |  |  | internal_channel_spacing | 250 um
Single Ended | CNVi BRI and RGI | Type-3 | 0.9mm | 10 | Mainstream | Premium Mid Loss (PML) |  |  | M* | SL | 3 |  |  |  | external_channel_kb | 0.15 %
Single Ended | CNVi BRI and RGI | Type-3 | 0.9mm | 10 | Mainstream | Premium Mid Loss (PML) |  |  | M* | SL | 8 |  |  |  | external_channel_kb | 0.15 %
Single Ended | Imaging Clock | Type-3 | 0.9mm | 10 | Mainstream | Premium Mid Loss (PML) |  |  | M* | SL | 3 |  |  |  | min_width | 85 um
Single Ended | Imaging Clock | Type-3 | 0.9mm | 10 | Mainstream | Premium Mid Loss (PML) |  |  | M* | SL | 8 |  |  |  | min_width | 85 um
Single Ended | SUSCLK | Type-3 | 0.9mm | 10 | Mainstream | Premium Mid Loss (PML) |  |  | M* | SL | 3 |  |  |  | min_width | 85 um
Single Ended | SUSCLK | Type-3 | 0.9mm | 10 | Mainstream | Premium Mid Loss (PML) |  |  | M* | SL | 8 |  |  |  | min_width | 85 um
Single Ended | Imaging Clock | Type-3 | 0.9mm | 10 | Mainstream | Premium Mid Loss (PML) |  |  | M* | SL | 3 |  |  |  | impedance | 40 ohm
Single Ended | Imaging Clock | Type-3 | 0.9mm | 10 | Mainstream | Premium Mid Loss (PML) |  |  | M* | SL | 8 |  |  |  | impedance | 40 ohm
Single Ended | SUSCLK | Type-3 | 0.9mm | 10 | Mainstream | Premium Mid Loss (PML) |  |  | M* | SL | 3 |  |  |  | impedance | 40 ohm
Single Ended | SUSCLK | Type-3 | 0.9mm | 10 | Mainstream | Premium Mid Loss (PML) |  |  | M* | SL | 8 |  |  |  | impedance | 40 ohm
Single Ended | Imaging Clock | Type-3 | 0.9mm | 10 | Mainstream | Premium Mid Loss (PML) |  |  | M* | SL | 3 |  |  |  | losses | -0.24 dB/inch @ 1GHz
Single Ended | Imaging Clock | Type-3 | 0.9mm | 10 | Mainstream | Premium Mid Loss (PML) |  |  | M* | SL | 8 |  |  |  | losses | -0.24 dB/inch @ 1GHz
Single Ended | SUSCLK | Type-3 | 0.9mm | 10 | Mainstream | Premium Mid Loss (PML) |  |  | M* | SL | 3 |  |  |  | losses | -0.24 dB/inch @ 1GHz
Single Ended | SUSCLK | Type-3 | 0.9mm | 10 | Mainstream | Premium Mid Loss (PML) |  |  | M* | SL | 8 |  |  |  | losses | -0.24 dB/inch @ 1GHz
Single Ended | Imaging Clock | Type-3 | 0.9mm | 10 | Mainstream | Premium Mid Loss (PML) |  |  | M* | SL | 3 |  |  |  | external_spacing | 375 um
Single Ended | Imaging Clock | Type-3 | 0.9mm | 10 | Mainstream | Premium Mid Loss (PML) |  |  | M* | SL | 8 |  |  |  | external_spacing | 375 um
Single Ended | SUSCLK | Type-3 | 0.9mm | 10 | Mainstream | Premium Mid Loss (PML) |  |  | M* | SL | 3 |  |  |  | external_spacing | 375 um
Single Ended | SUSCLK | Type-3 | 0.9mm | 10 | Mainstream | Premium Mid Loss (PML) |  |  | M* | SL | 8 |  |  |  | external_spacing | 375 um
Single Ended | Imaging Clock | Type-3 | 0.9mm | 10 | Mainstream | Premium Mid Loss (PML) |  |  | M* | SL | 3 |  |  |  | internal_channel_kb | 0.02 %
Single Ended | Imaging Clock | Type-3 | 0.9mm | 10 | Mainstream | Premium Mid Loss (PML) |  |  | M* | SL | 8 |  |  |  | internal_channel_kb | 0.02 %
Single Ended | SUSCLK | Type-3 | 0.9mm | 10 | Mainstream | Premium Mid Loss (PML) |  |  | M* | SL | 3 |  |  |  | internal_channel_kb | 0.02 %
Single Ended | SUSCLK | Type-3 | 0.9mm | 10 | Mainstream | Premium Mid Loss (PML) |  |  | M* | SL | 8 |  |  |  | internal_channel_kb | 0.02 %
Single Ended | Imaging Clock | Type-3 | 0.9mm | 10 | Mainstream | Premium Mid Loss (PML) |  |  | M* | SL | 3 |  |  |  | internal_channel_spacing | 375 um
Single Ended | Imaging Clock | Type-3 | 0.9mm | 10 | Mainstream | Premium Mid Loss (PML) |  |  | M* | SL | 8 |  |  |  | internal_channel_spacing | 375 um
Single Ended | SUSCLK | Type-3 | 0.9mm | 10 | Mainstream | Premium Mid Loss (PML) |  |  | M* | SL | 3 |  |  |  | internal_channel_spacing | 375 um
Single Ended | SUSCLK | Type-3 | 0.9mm | 10 | Mainstream | Premium Mid Loss (PML) |  |  | M* | SL | 8 |  |  |  | internal_channel_spacing | 375 um
Single Ended | Imaging Clock | Type-3 | 0.9mm | 10 | Mainstream | Premium Mid Loss (PML) |  |  | M* | SL | 3 |  |  |  | external_channel_kb | 0.02 %
Single Ended | Imaging Clock | Type-3 | 0.9mm | 10 | Mainstream | Premium Mid Loss (PML) |  |  | M* | SL | 8 |  |  |  | external_channel_kb | 0.02 %
Single Ended | SUSCLK | Type-3 | 0.9mm | 10 | Mainstream | Premium Mid Loss (PML) |  |  | M* | SL | 3 |  |  |  | external_channel_kb | 0.02 %
Single Ended | SUSCLK | Type-3 | 0.9mm | 10 | Mainstream | Premium Mid Loss (PML) |  |  | M* | SL | 8 |  |  |  | external_channel_kb | 0.02 %
Single Ended | CLINK | Type-3 | 0.9mm | 10 | Mainstream | Premium Mid Loss (PML) |  |  | M* | SL | 3 |  |  |  | min_width | 85 um
Single Ended | CLINK | Type-3 | 0.9mm | 10 | Mainstream | Premium Mid Loss (PML) |  |  | M* | SL | 8 |  |  |  | min_width | 85 um
Single Ended | I3C | Type-3 | 0.9mm | 10 | Mainstream | Premium Mid Loss (PML) |  |  | M* | SL | 3 |  |  |  | min_width | 85 um
Single Ended | I3C | Type-3 | 0.9mm | 10 | Mainstream | Premium Mid Loss (PML) |  |  | M* | SL | 8 |  |  |  | min_width | 85 um
Single Ended | SPI0 Flash | Type-3 | 0.9mm | 10 | Mainstream | Premium Mid Loss (PML) |  |  | M* | SL | 3 |  |  |  | min_width | 85 um
Single Ended | SPI0 Flash | Type-3 | 0.9mm | 10 | Mainstream | Premium Mid Loss (PML) |  |  | M* | SL | 8 |  |  |  | min_width | 85 um
Single Ended | CLINK | Type-3 | 0.9mm | 10 | Mainstream | Premium Mid Loss (PML) |  |  | M* | SL | 3 |  |  |  | impedance | 40 ohm
Single Ended | CLINK | Type-3 | 0.9mm | 10 | Mainstream | Premium Mid Loss (PML) |  |  | M* | SL | 8 |  |  |  | impedance | 40 ohm
Single Ended | I3C | Type-3 | 0.9mm | 10 | Mainstream | Premium Mid Loss (PML) |  |  | M* | SL | 3 |  |  |  | impedance | 40 ohm
Single Ended | I3C | Type-3 | 0.9mm | 10 | Mainstream | Premium Mid Loss (PML) |  |  | M* | SL | 8 |  |  |  | impedance | 40 ohm
Single Ended | SPI0 Flash | Type-3 | 0.9mm | 10 | Mainstream | Premium Mid Loss (PML) |  |  | M* | SL | 3 |  |  |  | impedance | 40 ohm
Single Ended | SPI0 Flash | Type-3 | 0.9mm | 10 | Mainstream | Premium Mid Loss (PML) |  |  | M* | SL | 8 |  |  |  | impedance | 40 ohm
Single Ended | CLINK | Type-3 | 0.9mm | 10 | Mainstream | Premium Mid Loss (PML) |  |  | M* | SL | 3 |  |  |  | losses | -0.24 dB/inch @ 1GHz
Single Ended | CLINK | Type-3 | 0.9mm | 10 | Mainstream | Premium Mid Loss (PML) |  |  | M* | SL | 8 |  |  |  | losses | -0.24 dB/inch @ 1GHz
Single Ended | I3C | Type-3 | 0.9mm | 10 | Mainstream | Premium Mid Loss (PML) |  |  | M* | SL | 3 |  |  |  | losses | -0.24 dB/inch @ 1GHz
Single Ended | I3C | Type-3 | 0.9mm | 10 | Mainstream | Premium Mid Loss (PML) |  |  | M* | SL | 8 |  |  |  | losses | -0.24 dB/inch @ 1GHz
Single Ended | SPI0 Flash | Type-3 | 0.9mm | 10 | Mainstream | Premium Mid Loss (PML) |  |  | M* | SL | 3 |  |  |  | losses | -0.24 dB/inch @ 1GHz
Single Ended | SPI0 Flash | Type-3 | 0.9mm | 10 | Mainstream | Premium Mid Loss (PML) |  |  | M* | SL | 8 |  |  |  | losses | -0.24 dB/inch @ 1GHz
Single Ended | CLINK | Type-3 | 0.9mm | 10 | Mainstream | Premium Mid Loss (PML) |  |  | M* | SL | 3 |  |  |  | external_spacing | 375 um
Single Ended | CLINK | Type-3 | 0.9mm | 10 | Mainstream | Premium Mid Loss (PML) |  |  | M* | SL | 8 |  |  |  | external_spacing | 375 um
Single Ended | I3C | Type-3 | 0.9mm | 10 | Mainstream | Premium Mid Loss (PML) |  |  | M* | SL | 3 |  |  |  | external_spacing | 375 um
Single Ended | I3C | Type-3 | 0.9mm | 10 | Mainstream | Premium Mid Loss (PML) |  |  | M* | SL | 8 |  |  |  | external_spacing | 375 um
Single Ended | SPI0 Flash | Type-3 | 0.9mm | 10 | Mainstream | Premium Mid Loss (PML) |  |  | M* | SL | 3 |  |  |  | external_spacing | 375 um
Single Ended | SPI0 Flash | Type-3 | 0.9mm | 10 | Mainstream | Premium Mid Loss (PML) |  |  | M* | SL | 8 |  |  |  | external_spacing | 375 um
Single Ended | CLINK | Type-3 | 0.9mm | 10 | Mainstream | Premium Mid Loss (PML) |  |  | M* | SL | 3 |  |  |  | internal_channel_kb | 0.15 %
Single Ended | CLINK | Type-3 | 0.9mm | 10 | Mainstream | Premium Mid Loss (PML) |  |  | M* | SL | 8 |  |  |  | internal_channel_kb | 0.15 %
Single Ended | I3C | Type-3 | 0.9mm | 10 | Mainstream | Premium Mid Loss (PML) |  |  | M* | SL | 3 |  |  |  | internal_channel_kb | 0.15 %
Single Ended | I3C | Type-3 | 0.9mm | 10 | Mainstream | Premium Mid Loss (PML) |  |  | M* | SL | 8 |  |  |  | internal_channel_kb | 0.15 %
Single Ended | SPI0 Flash | Type-3 | 0.9mm | 10 | Mainstream | Premium Mid Loss (PML) |  |  | M* | SL | 3 |  |  |  | internal_channel_kb | 0.15 %
Single Ended | SPI0 Flash | Type-3 | 0.9mm | 10 | Mainstream | Premium Mid Loss (PML) |  |  | M* | SL | 8 |  |  |  | internal_channel_kb | 0.15 %
Single Ended | CLINK | Type-3 | 0.9mm | 10 | Mainstream | Premium Mid Loss (PML) |  |  | M* | SL | 3 |  |  |  | internal_channel_spacing | 250 um
Single Ended | CLINK | Type-3 | 0.9mm | 10 | Mainstream | Premium Mid Loss (PML) |  |  | M* | SL | 8 |  |  |  | internal_channel_spacing | 250 um
Single Ended | I3C | Type-3 | 0.9mm | 10 | Mainstream | Premium Mid Loss (PML) |  |  | M* | SL | 3 |  |  |  | internal_channel_spacing | 250 um
Single Ended | I3C | Type-3 | 0.9mm | 10 | Mainstream | Premium Mid Loss (PML) |  |  | M* | SL | 8 |  |  |  | internal_channel_spacing | 250 um
Single Ended | SPI0 Flash | Type-3 | 0.9mm | 10 | Mainstream | Premium Mid Loss (PML) |  |  | M* | SL | 3 |  |  |  | internal_channel_spacing | 250 um
Single Ended | SPI0 Flash | Type-3 | 0.9mm | 10 | Mainstream | Premium Mid Loss (PML) |  |  | M* | SL | 8 |  |  |  | internal_channel_spacing | 250 um
Single Ended | CLINK | Type-3 | 0.9mm | 10 | Mainstream | Premium Mid Loss (PML) |  |  | M* | SL | 3 |  |  |  | external_channel_kb | 0.02 %
Single Ended | CLINK | Type-3 | 0.9mm | 10 | Mainstream | Premium Mid Loss (PML) |  |  | M* | SL | 8 |  |  |  | external_channel_kb | 0.02 %
Single Ended | I3C | Type-3 | 0.9mm | 10 | Mainstream | Premium Mid Loss (PML) |  |  | M* | SL | 3 |  |  |  | external_channel_kb | 0.02 %
Single Ended | I3C | Type-3 | 0.9mm | 10 | Mainstream | Premium Mid Loss (PML) |  |  | M* | SL | 8 |  |  |  | external_channel_kb | 0.02 %
Single Ended | SPI0 Flash | Type-3 | 0.9mm | 10 | Mainstream | Premium Mid Loss (PML) |  |  | M* | SL | 3 |  |  |  | external_channel_kb | 0.02 %
Single Ended | SPI0 Flash | Type-3 | 0.9mm | 10 | Mainstream | Premium Mid Loss (PML) |  |  | M* | SL | 8 |  |  |  | external_channel_kb | 0.02 %
Single Ended | XTAL | Type-3 | 0.9mm | 10 | Mainstream | Premium Mid Loss (PML) |  |  | M* | SL | 8 |  |  |  | min_width | 85 um
Single Ended | RTC | Type-3 | 0.9mm | 10 | Mainstream | Premium Mid Loss (PML) |  |  | M* | SL | 8 |  |  |  | min_width | 85 um
Single Ended | XTAL | Type-3 | 0.9mm | 10 | Mainstream | Premium Mid Loss (PML) |  |  | M* | SL | 8 |  |  |  | impedance | 40 ohm
Single Ended | RTC | Type-3 | 0.9mm | 10 | Mainstream | Premium Mid Loss (PML) |  |  | M* | SL | 8 |  |  |  | impedance | 40 ohm
Single Ended | XTAL | Type-3 | 0.9mm | 10 | Mainstream | Premium Mid Loss (PML) |  |  | M* | SL | 8 |  |  |  | losses | -0.24 dB/inch @ 1GHz
Single Ended | RTC | Type-3 | 0.9mm | 10 | Mainstream | Premium Mid Loss (PML) |  |  | M* | SL | 8 |  |  |  | losses | -0.24 dB/inch @ 1GHz
Single Ended | XTAL | Type-3 | 0.9mm | 10 | Mainstream | Premium Mid Loss (PML) |  |  | M* | SL | 8 |  |  |  | external_spacing | 1775 um
Single Ended | RTC | Type-3 | 0.9mm | 10 | Mainstream | Premium Mid Loss (PML) |  |  | M* | SL | 8 |  |  |  | external_spacing | 1775 um
Single Ended | XTAL | Type-3 | 0.9mm | 10 | Mainstream | Premium Mid Loss (PML) |  |  | M* | SL | 8 |  |  |  | internal_channel_kb | 0.4 %
Single Ended | RTC | Type-3 | 0.9mm | 10 | Mainstream | Premium Mid Loss (PML) |  |  | M* | SL | 8 |  |  |  | internal_channel_kb | 0.4 %
Single Ended | XTAL | Type-3 | 0.9mm | 10 | Mainstream | Premium Mid Loss (PML) |  |  | M* | SL | 8 |  |  |  | internal_channel_spacing | 200 um
Single Ended | RTC | Type-3 | 0.9mm | 10 | Mainstream | Premium Mid Loss (PML) |  |  | M* | SL | 8 |  |  |  | internal_channel_spacing | 200 um
Single Ended | XTAL | Type-3 | 0.9mm | 10 | Mainstream | Premium Mid Loss (PML) |  |  | M* | SL | 8 |  |  |  | external_channel_kb | 0.01 %
Single Ended | RTC | Type-3 | 0.9mm | 10 | Mainstream | Premium Mid Loss (PML) |  |  | M* | SL | 8 |  |  |  | external_channel_kb | 0.01 %
Single Ended | CATERR# | Type-3 | 0.9mm | 10 | Mainstream | Premium Mid Loss (PML) |  |  | M* | DSL | 5 |  |  |  | min_width | 120 um
Single Ended | CATERR# | Type-3 | 0.9mm | 10 | Mainstream | Premium Mid Loss (PML) |  |  | M* | DSL | 6 |  |  |  | min_width | 120 um
Single Ended | CPU and PCH GPIO | Type-3 | 0.9mm | 10 | Mainstream | Premium Mid Loss (PML) |  |  | M* | DSL | 5 |  |  |  | min_width | 120 um
Single Ended | CPU and PCH GPIO | Type-3 | 0.9mm | 10 | Mainstream | Premium Mid Loss (PML) |  |  | M* | DSL | 6 |  |  |  | min_width | 120 um
Single Ended | DMIC | Type-3 | 0.9mm | 10 | Mainstream | Premium Mid Loss (PML) |  |  | M* | DSL | 5 |  |  |  | min_width | 120 um
Single Ended | DMIC | Type-3 | 0.9mm | 10 | Mainstream | Premium Mid Loss (PML) |  |  | M* | DSL | 6 |  |  |  | min_width | 120 um
Single Ended | eSPI | Type-3 | 0.9mm | 10 | Mainstream | Premium Mid Loss (PML) |  |  | M* | DSL | 5 |  |  |  | min_width | 120 um
Single Ended | eSPI | Type-3 | 0.9mm | 10 | Mainstream | Premium Mid Loss (PML) |  |  | M* | DSL | 6 |  |  |  | min_width | 120 um
Single Ended | FORCEPR# | Type-3 | 0.9mm | 10 | Mainstream | Premium Mid Loss (PML) |  |  | M* | DSL | 5 |  |  |  | min_width | 120 um
Single Ended | FORCEPR# | Type-3 | 0.9mm | 10 | Mainstream | Premium Mid Loss (PML) |  |  | M* | DSL | 6 |  |  |  | min_width | 120 um
Single Ended | GSPI | Type-3 | 0.9mm | 10 | Mainstream | Premium Mid Loss (PML) |  |  | M* | DSL | 5 |  |  |  | min_width | 120 um
Single Ended | GSPI | Type-3 | 0.9mm | 10 | Mainstream | Premium Mid Loss (PML) |  |  | M* | DSL | 6 |  |  |  | min_width | 120 um
Single Ended | HDA | Type-3 | 0.9mm | 10 | Mainstream | Premium Mid Loss (PML) |  |  | M* | DSL | 5 |  |  |  | min_width | 120 um
Single Ended | HDA | Type-3 | 0.9mm | 10 | Mainstream | Premium Mid Loss (PML) |  |  | M* | DSL | 6 |  |  |  | min_width | 120 um
Single Ended | I2C | Type-3 | 0.9mm | 10 | Mainstream | Premium Mid Loss (PML) |  |  | M* | DSL | 5 |  |  |  | min_width | 120 um
Single Ended | I2C | Type-3 | 0.9mm | 10 | Mainstream | Premium Mid Loss (PML) |  |  | M* | DSL | 6 |  |  |  | min_width | 120 um
Single Ended | I2S | Type-3 | 0.9mm | 10 | Mainstream | Premium Mid Loss (PML) |  |  | M* | DSL | 5 |  |  |  | min_width | 120 um
Single Ended | I2S | Type-3 | 0.9mm | 10 | Mainstream | Premium Mid Loss (PML) |  |  | M* | DSL | 6 |  |  |  | min_width | 120 um
Single Ended | ISH-SPI | Type-3 | 0.9mm | 10 | Mainstream | Premium Mid Loss (PML) |  |  | M* | DSL | 5 |  |  |  | min_width | 120 um
Single Ended | ISH-SPI | Type-3 | 0.9mm | 10 | Mainstream | Premium Mid Loss (PML) |  |  | M* | DSL | 6 |  |  |  | min_width | 120 um
Single Ended | LSX | Type-3 | 0.9mm | 10 | Mainstream | Premium Mid Loss (PML) |  |  | M* | DSL | 5 |  |  |  | min_width | 120 um
Single Ended | LSX | Type-3 | 0.9mm | 10 | Mainstream | Premium Mid Loss (PML) |  |  | M* | DSL | 6 |  |  |  | min_width | 120 um
Single Ended | SMLink | Type-3 | 0.9mm | 10 | Mainstream | Premium Mid Loss (PML) |  |  | M* | DSL | 5 |  |  |  | min_width | 120 um
Single Ended | SMLink | Type-3 | 0.9mm | 10 | Mainstream | Premium Mid Loss (PML) |  |  | M* | DSL | 6 |  |  |  | min_width | 120 um
Single Ended | SoundWire | Type-3 | 0.9mm | 10 | Mainstream | Premium Mid Loss (PML) |  |  | M* | DSL | 5 |  |  |  | min_width | 120 um
Single Ended | SoundWire | Type-3 | 0.9mm | 10 | Mainstream | Premium Mid Loss (PML) |  |  | M* | DSL | 6 |  |  |  | min_width | 120 um
Single Ended | SVID | Type-3 | 0.9mm | 10 | Mainstream | Premium Mid Loss (PML) |  |  | M* | DSL | 5 |  |  |  | min_width | 120 um
Single Ended | SVID | Type-3 | 0.9mm | 10 | Mainstream | Premium Mid Loss (PML) |  |  | M* | DSL | 6 |  |  |  | min_width | 120 um
Single Ended | THC-SPI | Type-3 | 0.9mm | 10 | Mainstream | Premium Mid Loss (PML) |  |  | M* | DSL | 5 |  |  |  | min_width | 120 um
Single Ended | THC-SPI | Type-3 | 0.9mm | 10 | Mainstream | Premium Mid Loss (PML) |  |  | M* | DSL | 6 |  |  |  | min_width | 120 um
Single Ended | THERMTRIP# | Type-3 | 0.9mm | 10 | Mainstream | Premium Mid Loss (PML) |  |  | M* | DSL | 5 |  |  |  | min_width | 120 um
Single Ended | THERMTRIP# | Type-3 | 0.9mm | 10 | Mainstream | Premium Mid Loss (PML) |  |  | M* | DSL | 6 |  |  |  | min_width | 120 um
Single Ended | UART | Type-3 | 0.9mm | 10 | Mainstream | Premium Mid Loss (PML) |  |  | M* | DSL | 5 |  |  |  | min_width | 120 um
Single Ended | UART | Type-3 | 0.9mm | 10 | Mainstream | Premium Mid Loss (PML) |  |  | M* | DSL | 6 |  |  |  | min_width | 120 um
Single Ended | CATERR# | Type-3 | 0.9mm | 10 | Mainstream | Premium Mid Loss (PML) |  |  | M* | DSL | 5 |  |  |  | impedance | 40 ohm
Single Ended | CATERR# | Type-3 | 0.9mm | 10 | Mainstream | Premium Mid Loss (PML) |  |  | M* | DSL | 6 |  |  |  | impedance | 40 ohm
Single Ended | CPU and PCH GPIO | Type-3 | 0.9mm | 10 | Mainstream | Premium Mid Loss (PML) |  |  | M* | DSL | 5 |  |  |  | impedance | 40 ohm
Single Ended | CPU and PCH GPIO | Type-3 | 0.9mm | 10 | Mainstream | Premium Mid Loss (PML) |  |  | M* | DSL | 6 |  |  |  | impedance | 40 ohm
Single Ended | DMIC | Type-3 | 0.9mm | 10 | Mainstream | Premium Mid Loss (PML) |  |  | M* | DSL | 5 |  |  |  | impedance | 40 ohm
Single Ended | DMIC | Type-3 | 0.9mm | 10 | Mainstream | Premium Mid Loss (PML) |  |  | M* | DSL | 6 |  |  |  | impedance | 40 ohm
Single Ended | eSPI | Type-3 | 0.9mm | 10 | Mainstream | Premium Mid Loss (PML) |  |  | M* | DSL | 5 |  |  |  | impedance | 40 ohm
Single Ended | eSPI | Type-3 | 0.9mm | 10 | Mainstream | Premium Mid Loss (PML) |  |  | M* | DSL | 6 |  |  |  | impedance | 40 ohm
Single Ended | FORCEPR# | Type-3 | 0.9mm | 10 | Mainstream | Premium Mid Loss (PML) |  |  | M* | DSL | 5 |  |  |  | impedance | 40 ohm
Single Ended | FORCEPR# | Type-3 | 0.9mm | 10 | Mainstream | Premium Mid Loss (PML) |  |  | M* | DSL | 6 |  |  |  | impedance | 40 ohm
Single Ended | GSPI | Type-3 | 0.9mm | 10 | Mainstream | Premium Mid Loss (PML) |  |  | M* | DSL | 5 |  |  |  | impedance | 40 ohm
Single Ended | GSPI | Type-3 | 0.9mm | 10 | Mainstream | Premium Mid Loss (PML) |  |  | M* | DSL | 6 |  |  |  | impedance | 40 ohm
Single Ended | HDA | Type-3 | 0.9mm | 10 | Mainstream | Premium Mid Loss (PML) |  |  | M* | DSL | 5 |  |  |  | impedance | 40 ohm
Single Ended | HDA | Type-3 | 0.9mm | 10 | Mainstream | Premium Mid Loss (PML) |  |  | M* | DSL | 6 |  |  |  | impedance | 40 ohm
Single Ended | I2C | Type-3 | 0.9mm | 10 | Mainstream | Premium Mid Loss (PML) |  |  | M* | DSL | 5 |  |  |  | impedance | 40 ohm
Single Ended | I2C | Type-3 | 0.9mm | 10 | Mainstream | Premium Mid Loss (PML) |  |  | M* | DSL | 6 |  |  |  | impedance | 40 ohm
Single Ended | I2S | Type-3 | 0.9mm | 10 | Mainstream | Premium Mid Loss (PML) |  |  | M* | DSL | 5 |  |  |  | impedance | 40 ohm
Single Ended | I2S | Type-3 | 0.9mm | 10 | Mainstream | Premium Mid Loss (PML) |  |  | M* | DSL | 6 |  |  |  | impedance | 40 ohm
Single Ended | ISH-SPI | Type-3 | 0.9mm | 10 | Mainstream | Premium Mid Loss (PML) |  |  | M* | DSL | 5 |  |  |  | impedance | 40 ohm
Single Ended | ISH-SPI | Type-3 | 0.9mm | 10 | Mainstream | Premium Mid Loss (PML) |  |  | M* | DSL | 6 |  |  |  | impedance | 40 ohm
Single Ended | LSX | Type-3 | 0.9mm | 10 | Mainstream | Premium Mid Loss (PML) |  |  | M* | DSL | 5 |  |  |  | impedance | 40 ohm
Single Ended | LSX | Type-3 | 0.9mm | 10 | Mainstream | Premium Mid Loss (PML) |  |  | M* | DSL | 6 |  |  |  | impedance | 40 ohm
Single Ended | SMLink | Type-3 | 0.9mm | 10 | Mainstream | Premium Mid Loss (PML) |  |  | M* | DSL | 5 |  |  |  | impedance | 40 ohm
Single Ended | SMLink | Type-3 | 0.9mm | 10 | Mainstream | Premium Mid Loss (PML) |  |  | M* | DSL | 6 |  |  |  | impedance | 40 ohm
Single Ended | SoundWire | Type-3 | 0.9mm | 10 | Mainstream | Premium Mid Loss (PML) |  |  | M* | DSL | 5 |  |  |  | impedance | 40 ohm
Single Ended | SoundWire | Type-3 | 0.9mm | 10 | Mainstream | Premium Mid Loss (PML) |  |  | M* | DSL | 6 |  |  |  | impedance | 40 ohm
Single Ended | SVID | Type-3 | 0.9mm | 10 | Mainstream | Premium Mid Loss (PML) |  |  | M* | DSL | 5 |  |  |  | impedance | 40 ohm
Single Ended | SVID | Type-3 | 0.9mm | 10 | Mainstream | Premium Mid Loss (PML) |  |  | M* | DSL | 6 |  |  |  | impedance | 40 ohm
Single Ended | THC-SPI | Type-3 | 0.9mm | 10 | Mainstream | Premium Mid Loss (PML) |  |  | M* | DSL | 5 |  |  |  | impedance | 40 ohm
Single Ended | THC-SPI | Type-3 | 0.9mm | 10 | Mainstream | Premium Mid Loss (PML) |  |  | M* | DSL | 6 |  |  |  | impedance | 40 ohm
Single Ended | THERMTRIP# | Type-3 | 0.9mm | 10 | Mainstream | Premium Mid Loss (PML) |  |  | M* | DSL | 5 |  |  |  | impedance | 40 ohm
Single Ended | THERMTRIP# | Type-3 | 0.9mm | 10 | Mainstream | Premium Mid Loss (PML) |  |  | M* | DSL | 6 |  |  |  | impedance | 40 ohm
Single Ended | UART | Type-3 | 0.9mm | 10 | Mainstream | Premium Mid Loss (PML) |  |  | M* | DSL | 5 |  |  |  | impedance | 40 ohm
Single Ended | UART | Type-3 | 0.9mm | 10 | Mainstream | Premium Mid Loss (PML) |  |  | M* | DSL | 6 |  |  |  | impedance | 40 ohm
Single Ended | CATERR# | Type-3 | 0.9mm | 10 | Mainstream | Premium Mid Loss (PML) |  |  | M* | DSL | 5 |  |  |  | losses | -0.21 dB/inch @ 1GHz
Single Ended | CATERR# | Type-3 | 0.9mm | 10 | Mainstream | Premium Mid Loss (PML) |  |  | M* | DSL | 6 |  |  |  | losses | -0.21 dB/inch @ 1GHz
Single Ended | CPU and PCH GPIO | Type-3 | 0.9mm | 10 | Mainstream | Premium Mid Loss (PML) |  |  | M* | DSL | 5 |  |  |  | losses | -0.21 dB/inch @ 1GHz
Single Ended | CPU and PCH GPIO | Type-3 | 0.9mm | 10 | Mainstream | Premium Mid Loss (PML) |  |  | M* | DSL | 6 |  |  |  | losses | -0.21 dB/inch @ 1GHz
Single Ended | DMIC | Type-3 | 0.9mm | 10 | Mainstream | Premium Mid Loss (PML) |  |  | M* | DSL | 5 |  |  |  | losses | -0.21 dB/inch @ 1GHz
Single Ended | DMIC | Type-3 | 0.9mm | 10 | Mainstream | Premium Mid Loss (PML) |  |  | M* | DSL | 6 |  |  |  | losses | -0.21 dB/inch @ 1GHz
Single Ended | eSPI | Type-3 | 0.9mm | 10 | Mainstream | Premium Mid Loss (PML) |  |  | M* | DSL | 5 |  |  |  | losses | -0.21 dB/inch @ 1GHz
Single Ended | eSPI | Type-3 | 0.9mm | 10 | Mainstream | Premium Mid Loss (PML) |  |  | M* | DSL | 6 |  |  |  | losses | -0.21 dB/inch @ 1GHz
Single Ended | FORCEPR# | Type-3 | 0.9mm | 10 | Mainstream | Premium Mid Loss (PML) |  |  | M* | DSL | 5 |  |  |  | losses | -0.21 dB/inch @ 1GHz
Single Ended | FORCEPR# | Type-3 | 0.9mm | 10 | Mainstream | Premium Mid Loss (PML) |  |  | M* | DSL | 6 |  |  |  | losses | -0.21 dB/inch @ 1GHz
Single Ended | GSPI | Type-3 | 0.9mm | 10 | Mainstream | Premium Mid Loss (PML) |  |  | M* | DSL | 5 |  |  |  | losses | -0.21 dB/inch @ 1GHz
Single Ended | GSPI | Type-3 | 0.9mm | 10 | Mainstream | Premium Mid Loss (PML) |  |  | M* | DSL | 6 |  |  |  | losses | -0.21 dB/inch @ 1GHz
Single Ended | HDA | Type-3 | 0.9mm | 10 | Mainstream | Premium Mid Loss (PML) |  |  | M* | DSL | 5 |  |  |  | losses | -0.21 dB/inch @ 1GHz
Single Ended | HDA | Type-3 | 0.9mm | 10 | Mainstream | Premium Mid Loss (PML) |  |  | M* | DSL | 6 |  |  |  | losses | -0.21 dB/inch @ 1GHz
Single Ended | I2C | Type-3 | 0.9mm | 10 | Mainstream | Premium Mid Loss (PML) |  |  | M* | DSL | 5 |  |  |  | losses | -0.21 dB/inch @ 1GHz
Single Ended | I2C | Type-3 | 0.9mm | 10 | Mainstream | Premium Mid Loss (PML) |  |  | M* | DSL | 6 |  |  |  | losses | -0.21 dB/inch @ 1GHz
Single Ended | I2S | Type-3 | 0.9mm | 10 | Mainstream | Premium Mid Loss (PML) |  |  | M* | DSL | 5 |  |  |  | losses | -0.21 dB/inch @ 1GHz
Single Ended | I2S | Type-3 | 0.9mm | 10 | Mainstream | Premium Mid Loss (PML) |  |  | M* | DSL | 6 |  |  |  | losses | -0.21 dB/inch @ 1GHz
Single Ended | ISH-SPI | Type-3 | 0.9mm | 10 | Mainstream | Premium Mid Loss (PML) |  |  | M* | DSL | 5 |  |  |  | losses | -0.21 dB/inch @ 1GHz
Single Ended | ISH-SPI | Type-3 | 0.9mm | 10 | Mainstream | Premium Mid Loss (PML) |  |  | M* | DSL | 6 |  |  |  | losses | -0.21 dB/inch @ 1GHz
Single Ended | LSX | Type-3 | 0.9mm | 10 | Mainstream | Premium Mid Loss (PML) |  |  | M* | DSL | 5 |  |  |  | losses | -0.21 dB/inch @ 1GHz
Single Ended | LSX | Type-3 | 0.9mm | 10 | Mainstream | Premium Mid Loss (PML) |  |  | M* | DSL | 6 |  |  |  | losses | -0.21 dB/inch @ 1GHz
Single Ended | SMLink | Type-3 | 0.9mm | 10 | Mainstream | Premium Mid Loss (PML) |  |  | M* | DSL | 5 |  |  |  | losses | -0.21 dB/inch @ 1GHz
Single Ended | SMLink | Type-3 | 0.9mm | 10 | Mainstream | Premium Mid Loss (PML) |  |  | M* | DSL | 6 |  |  |  | losses | -0.21 dB/inch @ 1GHz
Single Ended | SoundWire | Type-3 | 0.9mm | 10 | Mainstream | Premium Mid Loss (PML) |  |  | M* | DSL | 5 |  |  |  | losses | -0.21 dB/inch @ 1GHz
Single Ended | SoundWire | Type-3 | 0.9mm | 10 | Mainstream | Premium Mid Loss (PML) |  |  | M* | DSL | 6 |  |  |  | losses | -0.21 dB/inch @ 1GHz
Single Ended | SVID | Type-3 | 0.9mm | 10 | Mainstream | Premium Mid Loss (PML) |  |  | M* | DSL | 5 |  |  |  | losses | -0.21 dB/inch @ 1GHz
Single Ended | SVID | Type-3 | 0.9mm | 10 | Mainstream | Premium Mid Loss (PML) |  |  | M* | DSL | 6 |  |  |  | losses | -0.21 dB/inch @ 1GHz
Single Ended | THC-SPI | Type-3 | 0.9mm | 10 | Mainstream | Premium Mid Loss (PML) |  |  | M* | DSL | 5 |  |  |  | losses | -0.21 dB/inch @ 1GHz
Single Ended | THC-SPI | Type-3 | 0.9mm | 10 | Mainstream | Premium Mid Loss (PML) |  |  | M* | DSL | 6 |  |  |  | losses | -0.21 dB/inch @ 1GHz
Single Ended | THERMTRIP# | Type-3 | 0.9mm | 10 | Mainstream | Premium Mid Loss (PML) |  |  | M* | DSL | 5 |  |  |  | losses | -0.21 dB/inch @ 1GHz
Single Ended | THERMTRIP# | Type-3 | 0.9mm | 10 | Mainstream | Premium Mid Loss (PML) |  |  | M* | DSL | 6 |  |  |  | losses | -0.21 dB/inch @ 1GHz
Single Ended | UART | Type-3 | 0.9mm | 10 | Mainstream | Premium Mid Loss (PML) |  |  | M* | DSL | 5 |  |  |  | losses | -0.21 dB/inch @ 1GHz
Single Ended | UART | Type-3 | 0.9mm | 10 | Mainstream | Premium Mid Loss (PML) |  |  | M* | DSL | 6 |  |  |  | losses | -0.21 dB/inch @ 1GHz
Single Ended | CATERR# | Type-3 | 0.9mm | 10 | Mainstream | Premium Mid Loss (PML) |  |  | M* | DSL | 5 |  |  |  | external_spacing | 375 um
Single Ended | CATERR# | Type-3 | 0.9mm | 10 | Mainstream | Premium Mid Loss (PML) |  |  | M* | DSL | 6 |  |  |  | external_spacing | 375 um
Single Ended | CPU and PCH GPIO | Type-3 | 0.9mm | 10 | Mainstream | Premium Mid Loss (PML) |  |  | M* | DSL | 5 |  |  |  | external_spacing | 375 um
Single Ended | CPU and PCH GPIO | Type-3 | 0.9mm | 10 | Mainstream | Premium Mid Loss (PML) |  |  | M* | DSL | 6 |  |  |  | external_spacing | 375 um
Single Ended | DMIC | Type-3 | 0.9mm | 10 | Mainstream | Premium Mid Loss (PML) |  |  | M* | DSL | 5 |  |  |  | external_spacing | 375 um
Single Ended | DMIC | Type-3 | 0.9mm | 10 | Mainstream | Premium Mid Loss (PML) |  |  | M* | DSL | 6 |  |  |  | external_spacing | 375 um
Single Ended | eSPI | Type-3 | 0.9mm | 10 | Mainstream | Premium Mid Loss (PML) |  |  | M* | DSL | 5 |  |  |  | external_spacing | 375 um
Single Ended | eSPI | Type-3 | 0.9mm | 10 | Mainstream | Premium Mid Loss (PML) |  |  | M* | DSL | 6 |  |  |  | external_spacing | 375 um
Single Ended | FORCEPR# | Type-3 | 0.9mm | 10 | Mainstream | Premium Mid Loss (PML) |  |  | M* | DSL | 5 |  |  |  | external_spacing | 375 um
Single Ended | FORCEPR# | Type-3 | 0.9mm | 10 | Mainstream | Premium Mid Loss (PML) |  |  | M* | DSL | 6 |  |  |  | external_spacing | 375 um
Single Ended | GSPI | Type-3 | 0.9mm | 10 | Mainstream | Premium Mid Loss (PML) |  |  | M* | DSL | 5 |  |  |  | external_spacing | 375 um
Single Ended | GSPI | Type-3 | 0.9mm | 10 | Mainstream | Premium Mid Loss (PML) |  |  | M* | DSL | 6 |  |  |  | external_spacing | 375 um
Single Ended | HDA | Type-3 | 0.9mm | 10 | Mainstream | Premium Mid Loss (PML) |  |  | M* | DSL | 5 |  |  |  | external_spacing | 375 um
Single Ended | HDA | Type-3 | 0.9mm | 10 | Mainstream | Premium Mid Loss (PML) |  |  | M* | DSL | 6 |  |  |  | external_spacing | 375 um
Single Ended | I2C | Type-3 | 0.9mm | 10 | Mainstream | Premium Mid Loss (PML) |  |  | M* | DSL | 5 |  |  |  | external_spacing | 375 um
Single Ended | I2C | Type-3 | 0.9mm | 10 | Mainstream | Premium Mid Loss (PML) |  |  | M* | DSL | 6 |  |  |  | external_spacing | 375 um
Single Ended | I2S | Type-3 | 0.9mm | 10 | Mainstream | Premium Mid Loss (PML) |  |  | M* | DSL | 5 |  |  |  | external_spacing | 375 um
Single Ended | I2S | Type-3 | 0.9mm | 10 | Mainstream | Premium Mid Loss (PML) |  |  | M* | DSL | 6 |  |  |  | external_spacing | 375 um
Single Ended | ISH-SPI | Type-3 | 0.9mm | 10 | Mainstream | Premium Mid Loss (PML) |  |  | M* | DSL | 5 |  |  |  | external_spacing | 375 um
Single Ended | ISH-SPI | Type-3 | 0.9mm | 10 | Mainstream | Premium Mid Loss (PML) |  |  | M* | DSL | 6 |  |  |  | external_spacing | 375 um
Single Ended | LSX | Type-3 | 0.9mm | 10 | Mainstream | Premium Mid Loss (PML) |  |  | M* | DSL | 5 |  |  |  | external_spacing | 375 um
Single Ended | LSX | Type-3 | 0.9mm | 10 | Mainstream | Premium Mid Loss (PML) |  |  | M* | DSL | 6 |  |  |  | external_spacing | 375 um
Single Ended | SMLink | Type-3 | 0.9mm | 10 | Mainstream | Premium Mid Loss (PML) |  |  | M* | DSL | 5 |  |  |  | external_spacing | 375 um
Single Ended | SMLink | Type-3 | 0.9mm | 10 | Mainstream | Premium Mid Loss (PML) |  |  | M* | DSL | 6 |  |  |  | external_spacing | 375 um
Single Ended | SoundWire | Type-3 | 0.9mm | 10 | Mainstream | Premium Mid Loss (PML) |  |  | M* | DSL | 5 |  |  |  | external_spacing | 375 um
Single Ended | SoundWire | Type-3 | 0.9mm | 10 | Mainstream | Premium Mid Loss (PML) |  |  | M* | DSL | 6 |  |  |  | external_spacing | 375 um
Single Ended | SVID | Type-3 | 0.9mm | 10 | Mainstream | Premium Mid Loss (PML) |  |  | M* | DSL | 5 |  |  |  | external_spacing | 375 um
Single Ended | SVID | Type-3 | 0.9mm | 10 | Mainstream | Premium Mid Loss (PML) |  |  | M* | DSL | 6 |  |  |  | external_spacing | 375 um
Single Ended | THC-SPI | Type-3 | 0.9mm | 10 | Mainstream | Premium Mid Loss (PML) |  |  | M* | DSL | 5 |  |  |  | external_spacing | 375 um
Single Ended | THC-SPI | Type-3 | 0.9mm | 10 | Mainstream | Premium Mid Loss (PML) |  |  | M* | DSL | 6 |  |  |  | external_spacing | 375 um
Single Ended | THERMTRIP# | Type-3 | 0.9mm | 10 | Mainstream | Premium Mid Loss (PML) |  |  | M* | DSL | 5 |  |  |  | external_spacing | 375 um
Single Ended | THERMTRIP# | Type-3 | 0.9mm | 10 | Mainstream | Premium Mid Loss (PML) |  |  | M* | DSL | 6 |  |  |  | external_spacing | 375 um
Single Ended | UART | Type-3 | 0.9mm | 10 | Mainstream | Premium Mid Loss (PML) |  |  | M* | DSL | 5 |  |  |  | external_spacing | 375 um
Single Ended | UART | Type-3 | 0.9mm | 10 | Mainstream | Premium Mid Loss (PML) |  |  | M* | DSL | 6 |  |  |  | external_spacing | 375 um
Single Ended | CATERR# | Type-3 | 0.9mm | 10 | Mainstream | Premium Mid Loss (PML) |  |  | M* | DSL | 5 |  |  |  | internal_channel_kb | 3.22 %
Single Ended | CATERR# | Type-3 | 0.9mm | 10 | Mainstream | Premium Mid Loss (PML) |  |  | M* | DSL | 6 |  |  |  | internal_channel_kb | 3.22 %
Single Ended | CPU and PCH GPIO | Type-3 | 0.9mm | 10 | Mainstream | Premium Mid Loss (PML) |  |  | M* | DSL | 5 |  |  |  | internal_channel_kb | 3.22 %
Single Ended | CPU and PCH GPIO | Type-3 | 0.9mm | 10 | Mainstream | Premium Mid Loss (PML) |  |  | M* | DSL | 6 |  |  |  | internal_channel_kb | 3.22 %
Single Ended | DMIC | Type-3 | 0.9mm | 10 | Mainstream | Premium Mid Loss (PML) |  |  | M* | DSL | 5 |  |  |  | internal_channel_kb | 3.22 %
Single Ended | DMIC | Type-3 | 0.9mm | 10 | Mainstream | Premium Mid Loss (PML) |  |  | M* | DSL | 6 |  |  |  | internal_channel_kb | 3.22 %
Single Ended | eSPI | Type-3 | 0.9mm | 10 | Mainstream | Premium Mid Loss (PML) |  |  | M* | DSL | 5 |  |  |  | internal_channel_kb | 3.22 %
Single Ended | eSPI | Type-3 | 0.9mm | 10 | Mainstream | Premium Mid Loss (PML) |  |  | M* | DSL | 6 |  |  |  | internal_channel_kb | 3.22 %
Single Ended | FORCEPR# | Type-3 | 0.9mm | 10 | Mainstream | Premium Mid Loss (PML) |  |  | M* | DSL | 5 |  |  |  | internal_channel_kb | 3.22 %
Single Ended | FORCEPR# | Type-3 | 0.9mm | 10 | Mainstream | Premium Mid Loss (PML) |  |  | M* | DSL | 6 |  |  |  | internal_channel_kb | 3.22 %
Single Ended | GSPI | Type-3 | 0.9mm | 10 | Mainstream | Premium Mid Loss (PML) |  |  | M* | DSL | 5 |  |  |  | internal_channel_kb | 3.22 %
Single Ended | GSPI | Type-3 | 0.9mm | 10 | Mainstream | Premium Mid Loss (PML) |  |  | M* | DSL | 6 |  |  |  | internal_channel_kb | 3.22 %
Single Ended | HDA | Type-3 | 0.9mm | 10 | Mainstream | Premium Mid Loss (PML) |  |  | M* | DSL | 5 |  |  |  | internal_channel_kb | 3.22 %
Single Ended | HDA | Type-3 | 0.9mm | 10 | Mainstream | Premium Mid Loss (PML) |  |  | M* | DSL | 6 |  |  |  | internal_channel_kb | 3.22 %
Single Ended | I2C | Type-3 | 0.9mm | 10 | Mainstream | Premium Mid Loss (PML) |  |  | M* | DSL | 5 |  |  |  | internal_channel_kb | 3.22 %
Single Ended | I2C | Type-3 | 0.9mm | 10 | Mainstream | Premium Mid Loss (PML) |  |  | M* | DSL | 6 |  |  |  | internal_channel_kb | 3.22 %
Single Ended | I2S | Type-3 | 0.9mm | 10 | Mainstream | Premium Mid Loss (PML) |  |  | M* | DSL | 5 |  |  |  | internal_channel_kb | 3.22 %
Single Ended | I2S | Type-3 | 0.9mm | 10 | Mainstream | Premium Mid Loss (PML) |  |  | M* | DSL | 6 |  |  |  | internal_channel_kb | 3.22 %
Single Ended | ISH-SPI | Type-3 | 0.9mm | 10 | Mainstream | Premium Mid Loss (PML) |  |  | M* | DSL | 5 |  |  |  | internal_channel_kb | 3.22 %
Single Ended | ISH-SPI | Type-3 | 0.9mm | 10 | Mainstream | Premium Mid Loss (PML) |  |  | M* | DSL | 6 |  |  |  | internal_channel_kb | 3.22 %
Single Ended | LSX | Type-3 | 0.9mm | 10 | Mainstream | Premium Mid Loss (PML) |  |  | M* | DSL | 5 |  |  |  | internal_channel_kb | 3.22 %
Single Ended | LSX | Type-3 | 0.9mm | 10 | Mainstream | Premium Mid Loss (PML) |  |  | M* | DSL | 6 |  |  |  | internal_channel_kb | 3.22 %
Single Ended | SMLink | Type-3 | 0.9mm | 10 | Mainstream | Premium Mid Loss (PML) |  |  | M* | DSL | 5 |  |  |  | internal_channel_kb | 3.22 %
Single Ended | SMLink | Type-3 | 0.9mm | 10 | Mainstream | Premium Mid Loss (PML) |  |  | M* | DSL | 6 |  |  |  | internal_channel_kb | 3.22 %
Single Ended | SoundWire | Type-3 | 0.9mm | 10 | Mainstream | Premium Mid Loss (PML) |  |  | M* | DSL | 5 |  |  |  | internal_channel_kb | 3.22 %
Single Ended | SoundWire | Type-3 | 0.9mm | 10 | Mainstream | Premium Mid Loss (PML) |  |  | M* | DSL | 6 |  |  |  | internal_channel_kb | 3.22 %
Single Ended | SVID | Type-3 | 0.9mm | 10 | Mainstream | Premium Mid Loss (PML) |  |  | M* | DSL | 5 |  |  |  | internal_channel_kb | 3.22 %
Single Ended | SVID | Type-3 | 0.9mm | 10 | Mainstream | Premium Mid Loss (PML) |  |  | M* | DSL | 6 |  |  |  | internal_channel_kb | 3.22 %
Single Ended | THC-SPI | Type-3 | 0.9mm | 10 | Mainstream | Premium Mid Loss (PML) |  |  | M* | DSL | 5 |  |  |  | internal_channel_kb | 3.22 %
Single Ended | THC-SPI | Type-3 | 0.9mm | 10 | Mainstream | Premium Mid Loss (PML) |  |  | M* | DSL | 6 |  |  |  | internal_channel_kb | 3.22 %
Single Ended | THERMTRIP# | Type-3 | 0.9mm | 10 | Mainstream | Premium Mid Loss (PML) |  |  | M* | DSL | 5 |  |  |  | internal_channel_kb | 3.22 %
Single Ended | THERMTRIP# | Type-3 | 0.9mm | 10 | Mainstream | Premium Mid Loss (PML) |  |  | M* | DSL | 6 |  |  |  | internal_channel_kb | 3.22 %
Single Ended | UART | Type-3 | 0.9mm | 10 | Mainstream | Premium Mid Loss (PML) |  |  | M* | DSL | 5 |  |  |  | internal_channel_kb | 3.22 %
Single Ended | UART | Type-3 | 0.9mm | 10 | Mainstream | Premium Mid Loss (PML) |  |  | M* | DSL | 6 |  |  |  | internal_channel_kb | 3.22 %
Single Ended | CATERR# | Type-3 | 0.9mm | 10 | Mainstream | Premium Mid Loss (PML) |  |  | M* | DSL | 5 |  |  |  | internal_channel_spacing | 125 um
Single Ended | CATERR# | Type-3 | 0.9mm | 10 | Mainstream | Premium Mid Loss (PML) |  |  | M* | DSL | 6 |  |  |  | internal_channel_spacing | 125 um
Single Ended | CPU and PCH GPIO | Type-3 | 0.9mm | 10 | Mainstream | Premium Mid Loss (PML) |  |  | M* | DSL | 5 |  |  |  | internal_channel_spacing | 125 um
Single Ended | CPU and PCH GPIO | Type-3 | 0.9mm | 10 | Mainstream | Premium Mid Loss (PML) |  |  | M* | DSL | 6 |  |  |  | internal_channel_spacing | 125 um
Single Ended | DMIC | Type-3 | 0.9mm | 10 | Mainstream | Premium Mid Loss (PML) |  |  | M* | DSL | 5 |  |  |  | internal_channel_spacing | 125 um
Single Ended | DMIC | Type-3 | 0.9mm | 10 | Mainstream | Premium Mid Loss (PML) |  |  | M* | DSL | 6 |  |  |  | internal_channel_spacing | 125 um
Single Ended | eSPI | Type-3 | 0.9mm | 10 | Mainstream | Premium Mid Loss (PML) |  |  | M* | DSL | 5 |  |  |  | internal_channel_spacing | 125 um
Single Ended | eSPI | Type-3 | 0.9mm | 10 | Mainstream | Premium Mid Loss (PML) |  |  | M* | DSL | 6 |  |  |  | internal_channel_spacing | 125 um
Single Ended | FORCEPR# | Type-3 | 0.9mm | 10 | Mainstream | Premium Mid Loss (PML) |  |  | M* | DSL | 5 |  |  |  | internal_channel_spacing | 125 um
Single Ended | FORCEPR# | Type-3 | 0.9mm | 10 | Mainstream | Premium Mid Loss (PML) |  |  | M* | DSL | 6 |  |  |  | internal_channel_spacing | 125 um
Single Ended | GSPI | Type-3 | 0.9mm | 10 | Mainstream | Premium Mid Loss (PML) |  |  | M* | DSL | 5 |  |  |  | internal_channel_spacing | 125 um
Single Ended | GSPI | Type-3 | 0.9mm | 10 | Mainstream | Premium Mid Loss (PML) |  |  | M* | DSL | 6 |  |  |  | internal_channel_spacing | 125 um
Single Ended | HDA | Type-3 | 0.9mm | 10 | Mainstream | Premium Mid Loss (PML) |  |  | M* | DSL | 5 |  |  |  | internal_channel_spacing | 125 um
Single Ended | HDA | Type-3 | 0.9mm | 10 | Mainstream | Premium Mid Loss (PML) |  |  | M* | DSL | 6 |  |  |  | internal_channel_spacing | 125 um
Single Ended | I2C | Type-3 | 0.9mm | 10 | Mainstream | Premium Mid Loss (PML) |  |  | M* | DSL | 5 |  |  |  | internal_channel_spacing | 125 um
Single Ended | I2C | Type-3 | 0.9mm | 10 | Mainstream | Premium Mid Loss (PML) |  |  | M* | DSL | 6 |  |  |  | internal_channel_spacing | 125 um
Single Ended | I2S | Type-3 | 0.9mm | 10 | Mainstream | Premium Mid Loss (PML) |  |  | M* | DSL | 5 |  |  |  | internal_channel_spacing | 125 um
Single Ended | I2S | Type-3 | 0.9mm | 10 | Mainstream | Premium Mid Loss (PML) |  |  | M* | DSL | 6 |  |  |  | internal_channel_spacing | 125 um
Single Ended | ISH-SPI | Type-3 | 0.9mm | 10 | Mainstream | Premium Mid Loss (PML) |  |  | M* | DSL | 5 |  |  |  | internal_channel_spacing | 125 um
Single Ended | ISH-SPI | Type-3 | 0.9mm | 10 | Mainstream | Premium Mid Loss (PML) |  |  | M* | DSL | 6 |  |  |  | internal_channel_spacing | 125 um
Single Ended | LSX | Type-3 | 0.9mm | 10 | Mainstream | Premium Mid Loss (PML) |  |  | M* | DSL | 5 |  |  |  | internal_channel_spacing | 125 um
Single Ended | LSX | Type-3 | 0.9mm | 10 | Mainstream | Premium Mid Loss (PML) |  |  | M* | DSL | 6 |  |  |  | internal_channel_spacing | 125 um
Single Ended | SMLink | Type-3 | 0.9mm | 10 | Mainstream | Premium Mid Loss (PML) |  |  | M* | DSL | 5 |  |  |  | internal_channel_spacing | 125 um
Single Ended | SMLink | Type-3 | 0.9mm | 10 | Mainstream | Premium Mid Loss (PML) |  |  | M* | DSL | 6 |  |  |  | internal_channel_spacing | 125 um
Single Ended | SoundWire | Type-3 | 0.9mm | 10 | Mainstream | Premium Mid Loss (PML) |  |  | M* | DSL | 5 |  |  |  | internal_channel_spacing | 125 um
Single Ended | SoundWire | Type-3 | 0.9mm | 10 | Mainstream | Premium Mid Loss (PML) |  |  | M* | DSL | 6 |  |  |  | internal_channel_spacing | 125 um
Single Ended | SVID | Type-3 | 0.9mm | 10 | Mainstream | Premium Mid Loss (PML) |  |  | M* | DSL | 5 |  |  |  | internal_channel_spacing | 125 um
Single Ended | SVID | Type-3 | 0.9mm | 10 | Mainstream | Premium Mid Loss (PML) |  |  | M* | DSL | 6 |  |  |  | internal_channel_spacing | 125 um
Single Ended | THC-SPI | Type-3 | 0.9mm | 10 | Mainstream | Premium Mid Loss (PML) |  |  | M* | DSL | 5 |  |  |  | internal_channel_spacing | 125 um
Single Ended | THC-SPI | Type-3 | 0.9mm | 10 | Mainstream | Premium Mid Loss (PML) |  |  | M* | DSL | 6 |  |  |  | internal_channel_spacing | 125 um
Single Ended | THERMTRIP# | Type-3 | 0.9mm | 10 | Mainstream | Premium Mid Loss (PML) |  |  | M* | DSL | 5 |  |  |  | internal_channel_spacing | 125 um
Single Ended | THERMTRIP# | Type-3 | 0.9mm | 10 | Mainstream | Premium Mid Loss (PML) |  |  | M* | DSL | 6 |  |  |  | internal_channel_spacing | 125 um
Single Ended | UART | Type-3 | 0.9mm | 10 | Mainstream | Premium Mid Loss (PML) |  |  | M* | DSL | 5 |  |  |  | internal_channel_spacing | 125 um
Single Ended | UART | Type-3 | 0.9mm | 10 | Mainstream | Premium Mid Loss (PML) |  |  | M* | DSL | 6 |  |  |  | internal_channel_spacing | 125 um
Single Ended | CATERR# | Type-3 | 0.9mm | 10 | Mainstream | Premium Mid Loss (PML) |  |  | M* | DSL | 5 |  |  |  | external_channel_kb | 0.13 %
Single Ended | CATERR# | Type-3 | 0.9mm | 10 | Mainstream | Premium Mid Loss (PML) |  |  | M* | DSL | 6 |  |  |  | external_channel_kb | 0.13 %
Single Ended | CPU and PCH GPIO | Type-3 | 0.9mm | 10 | Mainstream | Premium Mid Loss (PML) |  |  | M* | DSL | 5 |  |  |  | external_channel_kb | 0.13 %
Single Ended | CPU and PCH GPIO | Type-3 | 0.9mm | 10 | Mainstream | Premium Mid Loss (PML) |  |  | M* | DSL | 6 |  |  |  | external_channel_kb | 0.13 %
Single Ended | DMIC | Type-3 | 0.9mm | 10 | Mainstream | Premium Mid Loss (PML) |  |  | M* | DSL | 5 |  |  |  | external_channel_kb | 0.13 %
Single Ended | DMIC | Type-3 | 0.9mm | 10 | Mainstream | Premium Mid Loss (PML) |  |  | M* | DSL | 6 |  |  |  | external_channel_kb | 0.13 %
Single Ended | eSPI | Type-3 | 0.9mm | 10 | Mainstream | Premium Mid Loss (PML) |  |  | M* | DSL | 5 |  |  |  | external_channel_kb | 0.13 %
Single Ended | eSPI | Type-3 | 0.9mm | 10 | Mainstream | Premium Mid Loss (PML) |  |  | M* | DSL | 6 |  |  |  | external_channel_kb | 0.13 %
Single Ended | FORCEPR# | Type-3 | 0.9mm | 10 | Mainstream | Premium Mid Loss (PML) |  |  | M* | DSL | 5 |  |  |  | external_channel_kb | 0.13 %
Single Ended | FORCEPR# | Type-3 | 0.9mm | 10 | Mainstream | Premium Mid Loss (PML) |  |  | M* | DSL | 6 |  |  |  | external_channel_kb | 0.13 %
Single Ended | GSPI | Type-3 | 0.9mm | 10 | Mainstream | Premium Mid Loss (PML) |  |  | M* | DSL | 5 |  |  |  | external_channel_kb | 0.13 %
Single Ended | GSPI | Type-3 | 0.9mm | 10 | Mainstream | Premium Mid Loss (PML) |  |  | M* | DSL | 6 |  |  |  | external_channel_kb | 0.13 %
Single Ended | HDA | Type-3 | 0.9mm | 10 | Mainstream | Premium Mid Loss (PML) |  |  | M* | DSL | 5 |  |  |  | external_channel_kb | 0.13 %
Single Ended | HDA | Type-3 | 0.9mm | 10 | Mainstream | Premium Mid Loss (PML) |  |  | M* | DSL | 6 |  |  |  | external_channel_kb | 0.13 %
Single Ended | I2C | Type-3 | 0.9mm | 10 | Mainstream | Premium Mid Loss (PML) |  |  | M* | DSL | 5 |  |  |  | external_channel_kb | 0.13 %
Single Ended | I2C | Type-3 | 0.9mm | 10 | Mainstream | Premium Mid Loss (PML) |  |  | M* | DSL | 6 |  |  |  | external_channel_kb | 0.13 %
Single Ended | I2S | Type-3 | 0.9mm | 10 | Mainstream | Premium Mid Loss (PML) |  |  | M* | DSL | 5 |  |  |  | external_channel_kb | 0.13 %
Single Ended | I2S | Type-3 | 0.9mm | 10 | Mainstream | Premium Mid Loss (PML) |  |  | M* | DSL | 6 |  |  |  | external_channel_kb | 0.13 %
Single Ended | ISH-SPI | Type-3 | 0.9mm | 10 | Mainstream | Premium Mid Loss (PML) |  |  | M* | DSL | 5 |  |  |  | external_channel_kb | 0.13 %
Single Ended | ISH-SPI | Type-3 | 0.9mm | 10 | Mainstream | Premium Mid Loss (PML) |  |  | M* | DSL | 6 |  |  |  | external_channel_kb | 0.13 %
Single Ended | LSX | Type-3 | 0.9mm | 10 | Mainstream | Premium Mid Loss (PML) |  |  | M* | DSL | 5 |  |  |  | external_channel_kb | 0.13 %
Single Ended | LSX | Type-3 | 0.9mm | 10 | Mainstream | Premium Mid Loss (PML) |  |  | M* | DSL | 6 |  |  |  | external_channel_kb | 0.13 %
Single Ended | SMLink | Type-3 | 0.9mm | 10 | Mainstream | Premium Mid Loss (PML) |  |  | M* | DSL | 5 |  |  |  | external_channel_kb | 0.13 %
Single Ended | SMLink | Type-3 | 0.9mm | 10 | Mainstream | Premium Mid Loss (PML) |  |  | M* | DSL | 6 |  |  |  | external_channel_kb | 0.13 %
Single Ended | SoundWire | Type-3 | 0.9mm | 10 | Mainstream | Premium Mid Loss (PML) |  |  | M* | DSL | 5 |  |  |  | external_channel_kb | 0.13 %
Single Ended | SoundWire | Type-3 | 0.9mm | 10 | Mainstream | Premium Mid Loss (PML) |  |  | M* | DSL | 6 |  |  |  | external_channel_kb | 0.13 %
Single Ended | SVID | Type-3 | 0.9mm | 10 | Mainstream | Premium Mid Loss (PML) |  |  | M* | DSL | 5 |  |  |  | external_channel_kb | 0.13 %
Single Ended | SVID | Type-3 | 0.9mm | 10 | Mainstream | Premium Mid Loss (PML) |  |  | M* | DSL | 6 |  |  |  | external_channel_kb | 0.13 %
Single Ended | THC-SPI | Type-3 | 0.9mm | 10 | Mainstream | Premium Mid Loss (PML) |  |  | M* | DSL | 5 |  |  |  | external_channel_kb | 0.13 %
Single Ended | THC-SPI | Type-3 | 0.9mm | 10 | Mainstream | Premium Mid Loss (PML) |  |  | M* | DSL | 6 |  |  |  | external_channel_kb | 0.13 %
Single Ended | THERMTRIP# | Type-3 | 0.9mm | 10 | Mainstream | Premium Mid Loss (PML) |  |  | M* | DSL | 5 |  |  |  | external_channel_kb | 0.13 %
Single Ended | THERMTRIP# | Type-3 | 0.9mm | 10 | Mainstream | Premium Mid Loss (PML) |  |  | M* | DSL | 6 |  |  |  | external_channel_kb | 0.13 %
Single Ended | UART | Type-3 | 0.9mm | 10 | Mainstream | Premium Mid Loss (PML) |  |  | M* | DSL | 5 |  |  |  | external_channel_kb | 0.13 %
Single Ended | UART | Type-3 | 0.9mm | 10 | Mainstream | Premium Mid Loss (PML) |  |  | M* | DSL | 6 |  |  |  | external_channel_kb | 0.13 %
Single Ended | CNVi BRI and RGI | Type-3 | 0.9mm | 10 | Mainstream | Premium Mid Loss (PML) |  |  | M* | DSL | 5 |  |  |  | min_width | 120 um
Single Ended | CNVi BRI and RGI | Type-3 | 0.9mm | 10 | Mainstream | Premium Mid Loss (PML) |  |  | M* | DSL | 6 |  |  |  | min_width | 120 um
Single Ended | CNVi BRI and RGI | Type-3 | 0.9mm | 10 | Mainstream | Premium Mid Loss (PML) |  |  | M* | DSL | 5 |  |  |  | impedance | 40 ohm
Single Ended | CNVi BRI and RGI | Type-3 | 0.9mm | 10 | Mainstream | Premium Mid Loss (PML) |  |  | M* | DSL | 6 |  |  |  | impedance | 40 ohm
Single Ended | CNVi BRI and RGI | Type-3 | 0.9mm | 10 | Mainstream | Premium Mid Loss (PML) |  |  | M* | DSL | 5 |  |  |  | losses | -0.21 dB/inch @ 1GHz
Single Ended | CNVi BRI and RGI | Type-3 | 0.9mm | 10 | Mainstream | Premium Mid Loss (PML) |  |  | M* | DSL | 6 |  |  |  | losses | -0.21 dB/inch @ 1GHz
Single Ended | CNVi BRI and RGI | Type-3 | 0.9mm | 10 | Mainstream | Premium Mid Loss (PML) |  |  | M* | DSL | 5 |  |  |  | external_spacing | 250 um
Single Ended | CNVi BRI and RGI | Type-3 | 0.9mm | 10 | Mainstream | Premium Mid Loss (PML) |  |  | M* | DSL | 6 |  |  |  | external_spacing | 250 um
Single Ended | CNVi BRI and RGI | Type-3 | 0.9mm | 10 | Mainstream | Premium Mid Loss (PML) |  |  | M* | DSL | 5 |  |  |  | internal_channel_kb | 0.64 %
Single Ended | CNVi BRI and RGI | Type-3 | 0.9mm | 10 | Mainstream | Premium Mid Loss (PML) |  |  | M* | DSL | 6 |  |  |  | internal_channel_kb | 0.64 %
Single Ended | CNVi BRI and RGI | Type-3 | 0.9mm | 10 | Mainstream | Premium Mid Loss (PML) |  |  | M* | DSL | 5 |  |  |  | internal_channel_spacing | 250 um
Single Ended | CNVi BRI and RGI | Type-3 | 0.9mm | 10 | Mainstream | Premium Mid Loss (PML) |  |  | M* | DSL | 6 |  |  |  | internal_channel_spacing | 250 um
Single Ended | CNVi BRI and RGI | Type-3 | 0.9mm | 10 | Mainstream | Premium Mid Loss (PML) |  |  | M* | DSL | 5 |  |  |  | external_channel_kb | 0.64 %
Single Ended | CNVi BRI and RGI | Type-3 | 0.9mm | 10 | Mainstream | Premium Mid Loss (PML) |  |  | M* | DSL | 6 |  |  |  | external_channel_kb | 0.64 %
Single Ended | Imaging Clock | Type-3 | 0.9mm | 10 | Mainstream | Premium Mid Loss (PML) |  |  | M* | DSL | 5 |  |  |  | min_width | 120 um
Single Ended | Imaging Clock | Type-3 | 0.9mm | 10 | Mainstream | Premium Mid Loss (PML) |  |  | M* | DSL | 6 |  |  |  | min_width | 120 um
Single Ended | SUSCLK | Type-3 | 0.9mm | 10 | Mainstream | Premium Mid Loss (PML) |  |  | M* | DSL | 5 |  |  |  | min_width | 120 um
Single Ended | SUSCLK | Type-3 | 0.9mm | 10 | Mainstream | Premium Mid Loss (PML) |  |  | M* | DSL | 6 |  |  |  | min_width | 120 um
Single Ended | Imaging Clock | Type-3 | 0.9mm | 10 | Mainstream | Premium Mid Loss (PML) |  |  | M* | DSL | 5 |  |  |  | impedance | 40 ohm
Single Ended | Imaging Clock | Type-3 | 0.9mm | 10 | Mainstream | Premium Mid Loss (PML) |  |  | M* | DSL | 6 |  |  |  | impedance | 40 ohm
Single Ended | SUSCLK | Type-3 | 0.9mm | 10 | Mainstream | Premium Mid Loss (PML) |  |  | M* | DSL | 5 |  |  |  | impedance | 40 ohm
Single Ended | SUSCLK | Type-3 | 0.9mm | 10 | Mainstream | Premium Mid Loss (PML) |  |  | M* | DSL | 6 |  |  |  | impedance | 40 ohm
Single Ended | Imaging Clock | Type-3 | 0.9mm | 10 | Mainstream | Premium Mid Loss (PML) |  |  | M* | DSL | 5 |  |  |  | losses | -0.21 dB/inch @ 1GHz
Single Ended | Imaging Clock | Type-3 | 0.9mm | 10 | Mainstream | Premium Mid Loss (PML) |  |  | M* | DSL | 6 |  |  |  | losses | -0.21 dB/inch @ 1GHz
Single Ended | SUSCLK | Type-3 | 0.9mm | 10 | Mainstream | Premium Mid Loss (PML) |  |  | M* | DSL | 5 |  |  |  | losses | -0.21 dB/inch @ 1GHz
Single Ended | SUSCLK | Type-3 | 0.9mm | 10 | Mainstream | Premium Mid Loss (PML) |  |  | M* | DSL | 6 |  |  |  | losses | -0.21 dB/inch @ 1GHz
Single Ended | Imaging Clock | Type-3 | 0.9mm | 10 | Mainstream | Premium Mid Loss (PML) |  |  | M* | DSL | 5 |  |  |  | external_spacing | 375 um
Single Ended | Imaging Clock | Type-3 | 0.9mm | 10 | Mainstream | Premium Mid Loss (PML) |  |  | M* | DSL | 6 |  |  |  | external_spacing | 375 um
Single Ended | SUSCLK | Type-3 | 0.9mm | 10 | Mainstream | Premium Mid Loss (PML) |  |  | M* | DSL | 5 |  |  |  | external_spacing | 375 um
Single Ended | SUSCLK | Type-3 | 0.9mm | 10 | Mainstream | Premium Mid Loss (PML) |  |  | M* | DSL | 6 |  |  |  | external_spacing | 375 um
Single Ended | Imaging Clock | Type-3 | 0.9mm | 10 | Mainstream | Premium Mid Loss (PML) |  |  | M* | DSL | 5 |  |  |  | internal_channel_kb | 0.13 %
Single Ended | Imaging Clock | Type-3 | 0.9mm | 10 | Mainstream | Premium Mid Loss (PML) |  |  | M* | DSL | 6 |  |  |  | internal_channel_kb | 0.13 %
Single Ended | SUSCLK | Type-3 | 0.9mm | 10 | Mainstream | Premium Mid Loss (PML) |  |  | M* | DSL | 5 |  |  |  | internal_channel_kb | 0.13 %
Single Ended | SUSCLK | Type-3 | 0.9mm | 10 | Mainstream | Premium Mid Loss (PML) |  |  | M* | DSL | 6 |  |  |  | internal_channel_kb | 0.13 %
Single Ended | Imaging Clock | Type-3 | 0.9mm | 10 | Mainstream | Premium Mid Loss (PML) |  |  | M* | DSL | 5 |  |  |  | internal_channel_spacing | 375 um
Single Ended | Imaging Clock | Type-3 | 0.9mm | 10 | Mainstream | Premium Mid Loss (PML) |  |  | M* | DSL | 6 |  |  |  | internal_channel_spacing | 375 um
Single Ended | SUSCLK | Type-3 | 0.9mm | 10 | Mainstream | Premium Mid Loss (PML) |  |  | M* | DSL | 5 |  |  |  | internal_channel_spacing | 375 um
Single Ended | SUSCLK | Type-3 | 0.9mm | 10 | Mainstream | Premium Mid Loss (PML) |  |  | M* | DSL | 6 |  |  |  | internal_channel_spacing | 375 um
Single Ended | Imaging Clock | Type-3 | 0.9mm | 10 | Mainstream | Premium Mid Loss (PML) |  |  | M* | DSL | 5 |  |  |  | external_channel_kb | 0.13 %
Single Ended | Imaging Clock | Type-3 | 0.9mm | 10 | Mainstream | Premium Mid Loss (PML) |  |  | M* | DSL | 6 |  |  |  | external_channel_kb | 0.13 %
Single Ended | SUSCLK | Type-3 | 0.9mm | 10 | Mainstream | Premium Mid Loss (PML) |  |  | M* | DSL | 5 |  |  |  | external_channel_kb | 0.13 %
Single Ended | SUSCLK | Type-3 | 0.9mm | 10 | Mainstream | Premium Mid Loss (PML) |  |  | M* | DSL | 6 |  |  |  | external_channel_kb | 0.13 %
Single Ended | CLINK | Type-3 | 0.9mm | 10 | Mainstream | Premium Mid Loss (PML) |  |  | M* | DSL | 5 |  |  |  | min_width | 120 um
Single Ended | CLINK | Type-3 | 0.9mm | 10 | Mainstream | Premium Mid Loss (PML) |  |  | M* | DSL | 6 |  |  |  | min_width | 120 um
Single Ended | I3C | Type-3 | 0.9mm | 10 | Mainstream | Premium Mid Loss (PML) |  |  | M* | DSL | 5 |  |  |  | min_width | 120 um
Single Ended | I3C | Type-3 | 0.9mm | 10 | Mainstream | Premium Mid Loss (PML) |  |  | M* | DSL | 6 |  |  |  | min_width | 120 um
Single Ended | SPI0 Flash | Type-3 | 0.9mm | 10 | Mainstream | Premium Mid Loss (PML) |  |  | M* | DSL | 5 |  |  |  | min_width | 120 um
Single Ended | SPI0 Flash | Type-3 | 0.9mm | 10 | Mainstream | Premium Mid Loss (PML) |  |  | M* | DSL | 6 |  |  |  | min_width | 120 um
Single Ended | CLINK | Type-3 | 0.9mm | 10 | Mainstream | Premium Mid Loss (PML) |  |  | M* | DSL | 5 |  |  |  | impedance | 40 ohm
Single Ended | CLINK | Type-3 | 0.9mm | 10 | Mainstream | Premium Mid Loss (PML) |  |  | M* | DSL | 6 |  |  |  | impedance | 40 ohm
Single Ended | I3C | Type-3 | 0.9mm | 10 | Mainstream | Premium Mid Loss (PML) |  |  | M* | DSL | 5 |  |  |  | impedance | 40 ohm
Single Ended | I3C | Type-3 | 0.9mm | 10 | Mainstream | Premium Mid Loss (PML) |  |  | M* | DSL | 6 |  |  |  | impedance | 40 ohm
Single Ended | SPI0 Flash | Type-3 | 0.9mm | 10 | Mainstream | Premium Mid Loss (PML) |  |  | M* | DSL | 5 |  |  |  | impedance | 40 ohm
Single Ended | SPI0 Flash | Type-3 | 0.9mm | 10 | Mainstream | Premium Mid Loss (PML) |  |  | M* | DSL | 6 |  |  |  | impedance | 40 ohm
Single Ended | CLINK | Type-3 | 0.9mm | 10 | Mainstream | Premium Mid Loss (PML) |  |  | M* | DSL | 5 |  |  |  | losses | -0.21 dB/inch @ 1GHz
Single Ended | CLINK | Type-3 | 0.9mm | 10 | Mainstream | Premium Mid Loss (PML) |  |  | M* | DSL | 6 |  |  |  | losses | -0.21 dB/inch @ 1GHz
Single Ended | I3C | Type-3 | 0.9mm | 10 | Mainstream | Premium Mid Loss (PML) |  |  | M* | DSL | 5 |  |  |  | losses | -0.21 dB/inch @ 1GHz
Single Ended | I3C | Type-3 | 0.9mm | 10 | Mainstream | Premium Mid Loss (PML) |  |  | M* | DSL | 6 |  |  |  | losses | -0.21 dB/inch @ 1GHz
Single Ended | SPI0 Flash | Type-3 | 0.9mm | 10 | Mainstream | Premium Mid Loss (PML) |  |  | M* | DSL | 5 |  |  |  | losses | -0.21 dB/inch @ 1GHz
Single Ended | SPI0 Flash | Type-3 | 0.9mm | 10 | Mainstream | Premium Mid Loss (PML) |  |  | M* | DSL | 6 |  |  |  | losses | -0.21 dB/inch @ 1GHz
Single Ended | CLINK | Type-3 | 0.9mm | 10 | Mainstream | Premium Mid Loss (PML) |  |  | M* | DSL | 5 |  |  |  | external_spacing | 375 um
Single Ended | CLINK | Type-3 | 0.9mm | 10 | Mainstream | Premium Mid Loss (PML) |  |  | M* | DSL | 6 |  |  |  | external_spacing | 375 um
Single Ended | I3C | Type-3 | 0.9mm | 10 | Mainstream | Premium Mid Loss (PML) |  |  | M* | DSL | 5 |  |  |  | external_spacing | 375 um
Single Ended | I3C | Type-3 | 0.9mm | 10 | Mainstream | Premium Mid Loss (PML) |  |  | M* | DSL | 6 |  |  |  | external_spacing | 375 um
Single Ended | SPI0 Flash | Type-3 | 0.9mm | 10 | Mainstream | Premium Mid Loss (PML) |  |  | M* | DSL | 5 |  |  |  | external_spacing | 375 um
Single Ended | SPI0 Flash | Type-3 | 0.9mm | 10 | Mainstream | Premium Mid Loss (PML) |  |  | M* | DSL | 6 |  |  |  | external_spacing | 375 um
Single Ended | CLINK | Type-3 | 0.9mm | 10 | Mainstream | Premium Mid Loss (PML) |  |  | M* | DSL | 5 |  |  |  | internal_channel_kb | 0.64 %
Single Ended | CLINK | Type-3 | 0.9mm | 10 | Mainstream | Premium Mid Loss (PML) |  |  | M* | DSL | 6 |  |  |  | internal_channel_kb | 0.64 %
Single Ended | I3C | Type-3 | 0.9mm | 10 | Mainstream | Premium Mid Loss (PML) |  |  | M* | DSL | 5 |  |  |  | internal_channel_kb | 0.64 %
Single Ended | I3C | Type-3 | 0.9mm | 10 | Mainstream | Premium Mid Loss (PML) |  |  | M* | DSL | 6 |  |  |  | internal_channel_kb | 0.64 %
Single Ended | SPI0 Flash | Type-3 | 0.9mm | 10 | Mainstream | Premium Mid Loss (PML) |  |  | M* | DSL | 5 |  |  |  | internal_channel_kb | 0.64 %
Single Ended | SPI0 Flash | Type-3 | 0.9mm | 10 | Mainstream | Premium Mid Loss (PML) |  |  | M* | DSL | 6 |  |  |  | internal_channel_kb | 0.64 %
Single Ended | CLINK | Type-3 | 0.9mm | 10 | Mainstream | Premium Mid Loss (PML) |  |  | M* | DSL | 5 |  |  |  | internal_channel_spacing | 250 um
Single Ended | CLINK | Type-3 | 0.9mm | 10 | Mainstream | Premium Mid Loss (PML) |  |  | M* | DSL | 6 |  |  |  | internal_channel_spacing | 250 um
Single Ended | I3C | Type-3 | 0.9mm | 10 | Mainstream | Premium Mid Loss (PML) |  |  | M* | DSL | 5 |  |  |  | internal_channel_spacing | 250 um
Single Ended | I3C | Type-3 | 0.9mm | 10 | Mainstream | Premium Mid Loss (PML) |  |  | M* | DSL | 6 |  |  |  | internal_channel_spacing | 250 um
Single Ended | SPI0 Flash | Type-3 | 0.9mm | 10 | Mainstream | Premium Mid Loss (PML) |  |  | M* | DSL | 5 |  |  |  | internal_channel_spacing | 250 um
Single Ended | SPI0 Flash | Type-3 | 0.9mm | 10 | Mainstream | Premium Mid Loss (PML) |  |  | M* | DSL | 6 |  |  |  | internal_channel_spacing | 250 um
Single Ended | CLINK | Type-3 | 0.9mm | 10 | Mainstream | Premium Mid Loss (PML) |  |  | M* | DSL | 5 |  |  |  | external_channel_kb | 0.13 %
Single Ended | CLINK | Type-3 | 0.9mm | 10 | Mainstream | Premium Mid Loss (PML) |  |  | M* | DSL | 6 |  |  |  | external_channel_kb | 0.13 %
Single Ended | I3C | Type-3 | 0.9mm | 10 | Mainstream | Premium Mid Loss (PML) |  |  | M* | DSL | 5 |  |  |  | external_channel_kb | 0.13 %
Single Ended | I3C | Type-3 | 0.9mm | 10 | Mainstream | Premium Mid Loss (PML) |  |  | M* | DSL | 6 |  |  |  | external_channel_kb | 0.13 %
Single Ended | SPI0 Flash | Type-3 | 0.9mm | 10 | Mainstream | Premium Mid Loss (PML) |  |  | M* | DSL | 5 |  |  |  | external_channel_kb | 0.13 %
Single Ended | SPI0 Flash | Type-3 | 0.9mm | 10 | Mainstream | Premium Mid Loss (PML) |  |  | M* | DSL | 6 |  |  |  | external_channel_kb | 0.13 %
Single Ended | XTAL | Type-3 | 0.9mm | 10 | Mainstream | Premium Mid Loss (PML) |  |  | M* | DSL | 5 |  |  |  | min_width | 120 um
Single Ended | XTAL | Type-3 | 0.9mm | 10 | Mainstream | Premium Mid Loss (PML) |  |  | M* | DSL | 6 |  |  |  | min_width | 120 um
Single Ended | RTC | Type-3 | 0.9mm | 10 | Mainstream | Premium Mid Loss (PML) |  |  | M* | DSL | 5 |  |  |  | min_width | 120 um
Single Ended | RTC | Type-3 | 0.9mm | 10 | Mainstream | Premium Mid Loss (PML) |  |  | M* | DSL | 6 |  |  |  | min_width | 120 um
Single Ended | XTAL | Type-3 | 0.9mm | 10 | Mainstream | Premium Mid Loss (PML) |  |  | M* | DSL | 5 |  |  |  | impedance | 40 ohm
Single Ended | XTAL | Type-3 | 0.9mm | 10 | Mainstream | Premium Mid Loss (PML) |  |  | M* | DSL | 6 |  |  |  | impedance | 40 ohm
Single Ended | RTC | Type-3 | 0.9mm | 10 | Mainstream | Premium Mid Loss (PML) |  |  | M* | DSL | 5 |  |  |  | impedance | 40 ohm
Single Ended | RTC | Type-3 | 0.9mm | 10 | Mainstream | Premium Mid Loss (PML) |  |  | M* | DSL | 6 |  |  |  | impedance | 40 ohm
Single Ended | XTAL | Type-3 | 0.9mm | 10 | Mainstream | Premium Mid Loss (PML) |  |  | M* | DSL | 5 |  |  |  | losses | -0.21 dB/inch @ 1GHz
Single Ended | XTAL | Type-3 | 0.9mm | 10 | Mainstream | Premium Mid Loss (PML) |  |  | M* | DSL | 6 |  |  |  | losses | -0.21 dB/inch @ 1GHz
Single Ended | RTC | Type-3 | 0.9mm | 10 | Mainstream | Premium Mid Loss (PML) |  |  | M* | DSL | 5 |  |  |  | losses | -0.21 dB/inch @ 1GHz
Single Ended | RTC | Type-3 | 0.9mm | 10 | Mainstream | Premium Mid Loss (PML) |  |  | M* | DSL | 6 |  |  |  | losses | -0.21 dB/inch @ 1GHz
Single Ended | XTAL | Type-3 | 0.9mm | 10 | Mainstream | Premium Mid Loss (PML) |  |  | M* | DSL | 5 |  |  |  | external_spacing | 1775 um
Single Ended | XTAL | Type-3 | 0.9mm | 10 | Mainstream | Premium Mid Loss (PML) |  |  | M* | DSL | 6 |  |  |  | external_spacing | 1775 um
Single Ended | RTC | Type-3 | 0.9mm | 10 | Mainstream | Premium Mid Loss (PML) |  |  | M* | DSL | 5 |  |  |  | external_spacing | 1775 um
Single Ended | RTC | Type-3 | 0.9mm | 10 | Mainstream | Premium Mid Loss (PML) |  |  | M* | DSL | 6 |  |  |  | external_spacing | 1775 um
Single Ended | XTAL | Type-3 | 0.9mm | 10 | Mainstream | Premium Mid Loss (PML) |  |  | M* | DSL | 5 |  |  |  | internal_channel_kb | 1.21 %
Single Ended | XTAL | Type-3 | 0.9mm | 10 | Mainstream | Premium Mid Loss (PML) |  |  | M* | DSL | 6 |  |  |  | internal_channel_kb | 1.21 %
Single Ended | RTC | Type-3 | 0.9mm | 10 | Mainstream | Premium Mid Loss (PML) |  |  | M* | DSL | 5 |  |  |  | internal_channel_kb | 1.21 %
Single Ended | RTC | Type-3 | 0.9mm | 10 | Mainstream | Premium Mid Loss (PML) |  |  | M* | DSL | 6 |  |  |  | internal_channel_kb | 1.21 %
Single Ended | XTAL | Type-3 | 0.9mm | 10 | Mainstream | Premium Mid Loss (PML) |  |  | M* | DSL | 5 |  |  |  | internal_channel_spacing | 200 um
Single Ended | XTAL | Type-3 | 0.9mm | 10 | Mainstream | Premium Mid Loss (PML) |  |  | M* | DSL | 6 |  |  |  | internal_channel_spacing | 200 um
Single Ended | RTC | Type-3 | 0.9mm | 10 | Mainstream | Premium Mid Loss (PML) |  |  | M* | DSL | 5 |  |  |  | internal_channel_spacing | 200 um
Single Ended | RTC | Type-3 | 0.9mm | 10 | Mainstream | Premium Mid Loss (PML) |  |  | M* | DSL | 6 |  |  |  | internal_channel_spacing | 200 um
Single Ended | XTAL | Type-3 | 0.9mm | 10 | Mainstream | Premium Mid Loss (PML) |  |  | M* | DSL | 5 |  |  |  | external_channel_kb | 0.01 %
Single Ended | XTAL | Type-3 | 0.9mm | 10 | Mainstream | Premium Mid Loss (PML) |  |  | M* | DSL | 6 |  |  |  | external_channel_kb | 0.01 %
Single Ended | RTC | Type-3 | 0.9mm | 10 | Mainstream | Premium Mid Loss (PML) |  |  | M* | DSL | 5 |  |  |  | external_channel_kb | 0.01 %
Single Ended | RTC | Type-3 | 0.9mm | 10 | Mainstream | Premium Mid Loss (PML) |  |  | M* | DSL | 6 |  |  |  | external_channel_kb | 0.01 %
Single Ended | CATERR# | Type-4 2-x-2+ | 0.8mm | 10 | Mainstream | Premium Mid Loss (PML) |  |  | B* | SL | 3 |  |  |  | min_width | 67 um
Single Ended | CATERR# | Type-4 2-x-2+ | 0.8mm | 10 | Mainstream | Premium Mid Loss (PML) |  |  | B* | SL | 8 |  |  |  | min_width | 67 um
Single Ended | CLINK | Type-4 2-x-2+ | 0.8mm | 10 | Mainstream | Premium Mid Loss (PML) |  |  | B* | SL | 3 |  |  |  | min_width | 67 um
Single Ended | CLINK | Type-4 2-x-2+ | 0.8mm | 10 | Mainstream | Premium Mid Loss (PML) |  |  | B* | SL | 8 |  |  |  | min_width | 67 um
Single Ended | CNVi BRI and RGI | Type-4 2-x-2+ | 0.8mm | 10 | Mainstream | Premium Mid Loss (PML) |  |  | B* | SL | 3 |  |  |  | min_width | 67 um
Single Ended | CNVi BRI and RGI | Type-4 2-x-2+ | 0.8mm | 10 | Mainstream | Premium Mid Loss (PML) |  |  | B* | SL | 8 |  |  |  | min_width | 67 um
Single Ended | CPU and PCH GPIO | Type-4 2-x-2+ | 0.8mm | 10 | Mainstream | Premium Mid Loss (PML) |  |  | B* | SL | 3 |  |  |  | min_width | 67 um
Single Ended | CPU and PCH GPIO | Type-4 2-x-2+ | 0.8mm | 10 | Mainstream | Premium Mid Loss (PML) |  |  | B* | SL | 8 |  |  |  | min_width | 67 um
Single Ended | DMIC | Type-4 2-x-2+ | 0.8mm | 10 | Mainstream | Premium Mid Loss (PML) |  |  | B* | SL | 3 |  |  |  | min_width | 67 um
Single Ended | DMIC | Type-4 2-x-2+ | 0.8mm | 10 | Mainstream | Premium Mid Loss (PML) |  |  | B* | SL | 8 |  |  |  | min_width | 67 um
Single Ended | eSPI | Type-4 2-x-2+ | 0.8mm | 10 | Mainstream | Premium Mid Loss (PML) |  |  | B* | SL | 3 |  |  |  | min_width | 67 um
Single Ended | eSPI | Type-4 2-x-2+ | 0.8mm | 10 | Mainstream | Premium Mid Loss (PML) |  |  | B* | SL | 8 |  |  |  | min_width | 67 um
Single Ended | FORCEPR# | Type-4 2-x-2+ | 0.8mm | 10 | Mainstream | Premium Mid Loss (PML) |  |  | B* | SL | 3 |  |  |  | min_width | 67 um
Single Ended | FORCEPR# | Type-4 2-x-2+ | 0.8mm | 10 | Mainstream | Premium Mid Loss (PML) |  |  | B* | SL | 8 |  |  |  | min_width | 67 um
Single Ended | GSPI | Type-4 2-x-2+ | 0.8mm | 10 | Mainstream | Premium Mid Loss (PML) |  |  | B* | SL | 3 |  |  |  | min_width | 67 um
Single Ended | GSPI | Type-4 2-x-2+ | 0.8mm | 10 | Mainstream | Premium Mid Loss (PML) |  |  | B* | SL | 8 |  |  |  | min_width | 67 um
Single Ended | HDA | Type-4 2-x-2+ | 0.8mm | 10 | Mainstream | Premium Mid Loss (PML) |  |  | B* | SL | 3 |  |  |  | min_width | 67 um
Single Ended | HDA | Type-4 2-x-2+ | 0.8mm | 10 | Mainstream | Premium Mid Loss (PML) |  |  | B* | SL | 8 |  |  |  | min_width | 67 um
Single Ended | I2C | Type-4 2-x-2+ | 0.8mm | 10 | Mainstream | Premium Mid Loss (PML) |  |  | B* | SL | 3 |  |  |  | min_width | 67 um
Single Ended | I2C | Type-4 2-x-2+ | 0.8mm | 10 | Mainstream | Premium Mid Loss (PML) |  |  | B* | SL | 8 |  |  |  | min_width | 67 um
Single Ended | I2S | Type-4 2-x-2+ | 0.8mm | 10 | Mainstream | Premium Mid Loss (PML) |  |  | B* | SL | 3 |  |  |  | min_width | 67 um
Single Ended | I2S | Type-4 2-x-2+ | 0.8mm | 10 | Mainstream | Premium Mid Loss (PML) |  |  | B* | SL | 8 |  |  |  | min_width | 67 um
Single Ended | I3C | Type-4 2-x-2+ | 0.8mm | 10 | Mainstream | Premium Mid Loss (PML) |  |  | B* | SL | 3 |  |  |  | min_width | 67 um
Single Ended | I3C | Type-4 2-x-2+ | 0.8mm | 10 | Mainstream | Premium Mid Loss (PML) |  |  | B* | SL | 8 |  |  |  | min_width | 67 um
Single Ended | ISH-SPI | Type-4 2-x-2+ | 0.8mm | 10 | Mainstream | Premium Mid Loss (PML) |  |  | B* | SL | 3 |  |  |  | min_width | 67 um
Single Ended | ISH-SPI | Type-4 2-x-2+ | 0.8mm | 10 | Mainstream | Premium Mid Loss (PML) |  |  | B* | SL | 8 |  |  |  | min_width | 67 um
Single Ended | LSX | Type-4 2-x-2+ | 0.8mm | 10 | Mainstream | Premium Mid Loss (PML) |  |  | B* | SL | 3 |  |  |  | min_width | 67 um
Single Ended | LSX | Type-4 2-x-2+ | 0.8mm | 10 | Mainstream | Premium Mid Loss (PML) |  |  | B* | SL | 8 |  |  |  | min_width | 67 um
Single Ended | SMLink | Type-4 2-x-2+ | 0.8mm | 10 | Mainstream | Premium Mid Loss (PML) |  |  | B* | SL | 3 |  |  |  | min_width | 67 um
Single Ended | SMLink | Type-4 2-x-2+ | 0.8mm | 10 | Mainstream | Premium Mid Loss (PML) |  |  | B* | SL | 8 |  |  |  | min_width | 67 um
Single Ended | SoundWire | Type-4 2-x-2+ | 0.8mm | 10 | Mainstream | Premium Mid Loss (PML) |  |  | B* | SL | 3 |  |  |  | min_width | 67 um
Single Ended | SoundWire | Type-4 2-x-2+ | 0.8mm | 10 | Mainstream | Premium Mid Loss (PML) |  |  | B* | SL | 8 |  |  |  | min_width | 67 um
Single Ended | SPI0 Flash | Type-4 2-x-2+ | 0.8mm | 10 | Mainstream | Premium Mid Loss (PML) |  |  | B* | SL | 3 |  |  |  | min_width | 67 um
Single Ended | SPI0 Flash | Type-4 2-x-2+ | 0.8mm | 10 | Mainstream | Premium Mid Loss (PML) |  |  | B* | SL | 8 |  |  |  | min_width | 67 um
Single Ended | SVID | Type-4 2-x-2+ | 0.8mm | 10 | Mainstream | Premium Mid Loss (PML) |  |  | B* | SL | 3 |  |  |  | min_width | 67 um
Single Ended | SVID | Type-4 2-x-2+ | 0.8mm | 10 | Mainstream | Premium Mid Loss (PML) |  |  | B* | SL | 8 |  |  |  | min_width | 67 um
Single Ended | THC-SPI | Type-4 2-x-2+ | 0.8mm | 10 | Mainstream | Premium Mid Loss (PML) |  |  | B* | SL | 3 |  |  |  | min_width | 67 um
Single Ended | THC-SPI | Type-4 2-x-2+ | 0.8mm | 10 | Mainstream | Premium Mid Loss (PML) |  |  | B* | SL | 8 |  |  |  | min_width | 67 um
Single Ended | THERMTRIP# | Type-4 2-x-2+ | 0.8mm | 10 | Mainstream | Premium Mid Loss (PML) |  |  | B* | SL | 3 |  |  |  | min_width | 67 um
Single Ended | THERMTRIP# | Type-4 2-x-2+ | 0.8mm | 10 | Mainstream | Premium Mid Loss (PML) |  |  | B* | SL | 8 |  |  |  | min_width | 67 um
Single Ended | UART | Type-4 2-x-2+ | 0.8mm | 10 | Mainstream | Premium Mid Loss (PML) |  |  | B* | SL | 3 |  |  |  | min_width | 67 um
Single Ended | UART | Type-4 2-x-2+ | 0.8mm | 10 | Mainstream | Premium Mid Loss (PML) |  |  | B* | SL | 8 |  |  |  | min_width | 67 um
Single Ended | CATERR# | Type-4 2-x-2+ | 0.8mm | 10 | Mainstream | Premium Mid Loss (PML) |  |  | B* | SL | 3 |  |  |  | impedance | 44 ohm
Single Ended | CATERR# | Type-4 2-x-2+ | 0.8mm | 10 | Mainstream | Premium Mid Loss (PML) |  |  | B* | SL | 8 |  |  |  | impedance | 44 ohm
Single Ended | CLINK | Type-4 2-x-2+ | 0.8mm | 10 | Mainstream | Premium Mid Loss (PML) |  |  | B* | SL | 3 |  |  |  | impedance | 44 ohm
Single Ended | CLINK | Type-4 2-x-2+ | 0.8mm | 10 | Mainstream | Premium Mid Loss (PML) |  |  | B* | SL | 8 |  |  |  | impedance | 44 ohm
Single Ended | CNVi BRI and RGI | Type-4 2-x-2+ | 0.8mm | 10 | Mainstream | Premium Mid Loss (PML) |  |  | B* | SL | 3 |  |  |  | impedance | 44 ohm
Single Ended | CNVi BRI and RGI | Type-4 2-x-2+ | 0.8mm | 10 | Mainstream | Premium Mid Loss (PML) |  |  | B* | SL | 8 |  |  |  | impedance | 44 ohm
Single Ended | CPU and PCH GPIO | Type-4 2-x-2+ | 0.8mm | 10 | Mainstream | Premium Mid Loss (PML) |  |  | B* | SL | 3 |  |  |  | impedance | 44 ohm
Single Ended | CPU and PCH GPIO | Type-4 2-x-2+ | 0.8mm | 10 | Mainstream | Premium Mid Loss (PML) |  |  | B* | SL | 8 |  |  |  | impedance | 44 ohm
Single Ended | DMIC | Type-4 2-x-2+ | 0.8mm | 10 | Mainstream | Premium Mid Loss (PML) |  |  | B* | SL | 3 |  |  |  | impedance | 44 ohm
Single Ended | DMIC | Type-4 2-x-2+ | 0.8mm | 10 | Mainstream | Premium Mid Loss (PML) |  |  | B* | SL | 8 |  |  |  | impedance | 44 ohm
Single Ended | eSPI | Type-4 2-x-2+ | 0.8mm | 10 | Mainstream | Premium Mid Loss (PML) |  |  | B* | SL | 3 |  |  |  | impedance | 44 ohm
Single Ended | eSPI | Type-4 2-x-2+ | 0.8mm | 10 | Mainstream | Premium Mid Loss (PML) |  |  | B* | SL | 8 |  |  |  | impedance | 44 ohm
Single Ended | FORCEPR# | Type-4 2-x-2+ | 0.8mm | 10 | Mainstream | Premium Mid Loss (PML) |  |  | B* | SL | 3 |  |  |  | impedance | 44 ohm
Single Ended | FORCEPR# | Type-4 2-x-2+ | 0.8mm | 10 | Mainstream | Premium Mid Loss (PML) |  |  | B* | SL | 8 |  |  |  | impedance | 44 ohm
Single Ended | GSPI | Type-4 2-x-2+ | 0.8mm | 10 | Mainstream | Premium Mid Loss (PML) |  |  | B* | SL | 3 |  |  |  | impedance | 44 ohm
Single Ended | GSPI | Type-4 2-x-2+ | 0.8mm | 10 | Mainstream | Premium Mid Loss (PML) |  |  | B* | SL | 8 |  |  |  | impedance | 44 ohm
Single Ended | HDA | Type-4 2-x-2+ | 0.8mm | 10 | Mainstream | Premium Mid Loss (PML) |  |  | B* | SL | 3 |  |  |  | impedance | 44 ohm
Single Ended | HDA | Type-4 2-x-2+ | 0.8mm | 10 | Mainstream | Premium Mid Loss (PML) |  |  | B* | SL | 8 |  |  |  | impedance | 44 ohm
Single Ended | I2C | Type-4 2-x-2+ | 0.8mm | 10 | Mainstream | Premium Mid Loss (PML) |  |  | B* | SL | 3 |  |  |  | impedance | 44 ohm
Single Ended | I2C | Type-4 2-x-2+ | 0.8mm | 10 | Mainstream | Premium Mid Loss (PML) |  |  | B* | SL | 8 |  |  |  | impedance | 44 ohm
Single Ended | I2S | Type-4 2-x-2+ | 0.8mm | 10 | Mainstream | Premium Mid Loss (PML) |  |  | B* | SL | 3 |  |  |  | impedance | 44 ohm
Single Ended | I2S | Type-4 2-x-2+ | 0.8mm | 10 | Mainstream | Premium Mid Loss (PML) |  |  | B* | SL | 8 |  |  |  | impedance | 44 ohm
Single Ended | I3C | Type-4 2-x-2+ | 0.8mm | 10 | Mainstream | Premium Mid Loss (PML) |  |  | B* | SL | 3 |  |  |  | impedance | 44 ohm
Single Ended | I3C | Type-4 2-x-2+ | 0.8mm | 10 | Mainstream | Premium Mid Loss (PML) |  |  | B* | SL | 8 |  |  |  | impedance | 44 ohm
Single Ended | ISH-SPI | Type-4 2-x-2+ | 0.8mm | 10 | Mainstream | Premium Mid Loss (PML) |  |  | B* | SL | 3 |  |  |  | impedance | 44 ohm
Single Ended | ISH-SPI | Type-4 2-x-2+ | 0.8mm | 10 | Mainstream | Premium Mid Loss (PML) |  |  | B* | SL | 8 |  |  |  | impedance | 44 ohm
Single Ended | LSX | Type-4 2-x-2+ | 0.8mm | 10 | Mainstream | Premium Mid Loss (PML) |  |  | B* | SL | 3 |  |  |  | impedance | 44 ohm
Single Ended | LSX | Type-4 2-x-2+ | 0.8mm | 10 | Mainstream | Premium Mid Loss (PML) |  |  | B* | SL | 8 |  |  |  | impedance | 44 ohm
Single Ended | SMLink | Type-4 2-x-2+ | 0.8mm | 10 | Mainstream | Premium Mid Loss (PML) |  |  | B* | SL | 3 |  |  |  | impedance | 44 ohm
Single Ended | SMLink | Type-4 2-x-2+ | 0.8mm | 10 | Mainstream | Premium Mid Loss (PML) |  |  | B* | SL | 8 |  |  |  | impedance | 44 ohm
Single Ended | SoundWire | Type-4 2-x-2+ | 0.8mm | 10 | Mainstream | Premium Mid Loss (PML) |  |  | B* | SL | 3 |  |  |  | impedance | 44 ohm
Single Ended | SoundWire | Type-4 2-x-2+ | 0.8mm | 10 | Mainstream | Premium Mid Loss (PML) |  |  | B* | SL | 8 |  |  |  | impedance | 44 ohm
Single Ended | SPI0 Flash | Type-4 2-x-2+ | 0.8mm | 10 | Mainstream | Premium Mid Loss (PML) |  |  | B* | SL | 3 |  |  |  | impedance | 44 ohm
Single Ended | SPI0 Flash | Type-4 2-x-2+ | 0.8mm | 10 | Mainstream | Premium Mid Loss (PML) |  |  | B* | SL | 8 |  |  |  | impedance | 44 ohm
Single Ended | SVID | Type-4 2-x-2+ | 0.8mm | 10 | Mainstream | Premium Mid Loss (PML) |  |  | B* | SL | 3 |  |  |  | impedance | 44 ohm
Single Ended | SVID | Type-4 2-x-2+ | 0.8mm | 10 | Mainstream | Premium Mid Loss (PML) |  |  | B* | SL | 8 |  |  |  | impedance | 44 ohm
Single Ended | THC-SPI | Type-4 2-x-2+ | 0.8mm | 10 | Mainstream | Premium Mid Loss (PML) |  |  | B* | SL | 3 |  |  |  | impedance | 44 ohm
Single Ended | THC-SPI | Type-4 2-x-2+ | 0.8mm | 10 | Mainstream | Premium Mid Loss (PML) |  |  | B* | SL | 8 |  |  |  | impedance | 44 ohm
Single Ended | THERMTRIP# | Type-4 2-x-2+ | 0.8mm | 10 | Mainstream | Premium Mid Loss (PML) |  |  | B* | SL | 3 |  |  |  | impedance | 44 ohm
Single Ended | THERMTRIP# | Type-4 2-x-2+ | 0.8mm | 10 | Mainstream | Premium Mid Loss (PML) |  |  | B* | SL | 8 |  |  |  | impedance | 44 ohm
Single Ended | UART | Type-4 2-x-2+ | 0.8mm | 10 | Mainstream | Premium Mid Loss (PML) |  |  | B* | SL | 3 |  |  |  | impedance | 44 ohm
Single Ended | UART | Type-4 2-x-2+ | 0.8mm | 10 | Mainstream | Premium Mid Loss (PML) |  |  | B* | SL | 8 |  |  |  | impedance | 44 ohm
Single Ended | CATERR# | Type-4 2-x-2+ | 0.8mm | 10 | Mainstream | Premium Mid Loss (PML) |  |  | B* | SL | 3 |  |  |  | losses | -0.27 dB/inch @ 1GHz
Single Ended | CATERR# | Type-4 2-x-2+ | 0.8mm | 10 | Mainstream | Premium Mid Loss (PML) |  |  | B* | SL | 8 |  |  |  | losses | -0.27 dB/inch @ 1GHz
Single Ended | CLINK | Type-4 2-x-2+ | 0.8mm | 10 | Mainstream | Premium Mid Loss (PML) |  |  | B* | SL | 3 |  |  |  | losses | -0.27 dB/inch @ 1GHz
Single Ended | CLINK | Type-4 2-x-2+ | 0.8mm | 10 | Mainstream | Premium Mid Loss (PML) |  |  | B* | SL | 8 |  |  |  | losses | -0.27 dB/inch @ 1GHz
Single Ended | CNVi BRI and RGI | Type-4 2-x-2+ | 0.8mm | 10 | Mainstream | Premium Mid Loss (PML) |  |  | B* | SL | 3 |  |  |  | losses | -0.27 dB/inch @ 1GHz
Single Ended | CNVi BRI and RGI | Type-4 2-x-2+ | 0.8mm | 10 | Mainstream | Premium Mid Loss (PML) |  |  | B* | SL | 8 |  |  |  | losses | -0.27 dB/inch @ 1GHz
Single Ended | CPU and PCH GPIO | Type-4 2-x-2+ | 0.8mm | 10 | Mainstream | Premium Mid Loss (PML) |  |  | B* | SL | 3 |  |  |  | losses | -0.27 dB/inch @ 1GHz
Single Ended | CPU and PCH GPIO | Type-4 2-x-2+ | 0.8mm | 10 | Mainstream | Premium Mid Loss (PML) |  |  | B* | SL | 8 |  |  |  | losses | -0.27 dB/inch @ 1GHz
Single Ended | DMIC | Type-4 2-x-2+ | 0.8mm | 10 | Mainstream | Premium Mid Loss (PML) |  |  | B* | SL | 3 |  |  |  | losses | -0.27 dB/inch @ 1GHz
Single Ended | DMIC | Type-4 2-x-2+ | 0.8mm | 10 | Mainstream | Premium Mid Loss (PML) |  |  | B* | SL | 8 |  |  |  | losses | -0.27 dB/inch @ 1GHz
Single Ended | eSPI | Type-4 2-x-2+ | 0.8mm | 10 | Mainstream | Premium Mid Loss (PML) |  |  | B* | SL | 3 |  |  |  | losses | -0.27 dB/inch @ 1GHz
Single Ended | eSPI | Type-4 2-x-2+ | 0.8mm | 10 | Mainstream | Premium Mid Loss (PML) |  |  | B* | SL | 8 |  |  |  | losses | -0.27 dB/inch @ 1GHz
Single Ended | FORCEPR# | Type-4 2-x-2+ | 0.8mm | 10 | Mainstream | Premium Mid Loss (PML) |  |  | B* | SL | 3 |  |  |  | losses | -0.27 dB/inch @ 1GHz
Single Ended | FORCEPR# | Type-4 2-x-2+ | 0.8mm | 10 | Mainstream | Premium Mid Loss (PML) |  |  | B* | SL | 8 |  |  |  | losses | -0.27 dB/inch @ 1GHz
Single Ended | GSPI | Type-4 2-x-2+ | 0.8mm | 10 | Mainstream | Premium Mid Loss (PML) |  |  | B* | SL | 3 |  |  |  | losses | -0.27 dB/inch @ 1GHz
Single Ended | GSPI | Type-4 2-x-2+ | 0.8mm | 10 | Mainstream | Premium Mid Loss (PML) |  |  | B* | SL | 8 |  |  |  | losses | -0.27 dB/inch @ 1GHz
Single Ended | HDA | Type-4 2-x-2+ | 0.8mm | 10 | Mainstream | Premium Mid Loss (PML) |  |  | B* | SL | 3 |  |  |  | losses | -0.27 dB/inch @ 1GHz
Single Ended | HDA | Type-4 2-x-2+ | 0.8mm | 10 | Mainstream | Premium Mid Loss (PML) |  |  | B* | SL | 8 |  |  |  | losses | -0.27 dB/inch @ 1GHz
Single Ended | I2C | Type-4 2-x-2+ | 0.8mm | 10 | Mainstream | Premium Mid Loss (PML) |  |  | B* | SL | 3 |  |  |  | losses | -0.27 dB/inch @ 1GHz
Single Ended | I2C | Type-4 2-x-2+ | 0.8mm | 10 | Mainstream | Premium Mid Loss (PML) |  |  | B* | SL | 8 |  |  |  | losses | -0.27 dB/inch @ 1GHz
Single Ended | I2S | Type-4 2-x-2+ | 0.8mm | 10 | Mainstream | Premium Mid Loss (PML) |  |  | B* | SL | 3 |  |  |  | losses | -0.27 dB/inch @ 1GHz
Single Ended | I2S | Type-4 2-x-2+ | 0.8mm | 10 | Mainstream | Premium Mid Loss (PML) |  |  | B* | SL | 8 |  |  |  | losses | -0.27 dB/inch @ 1GHz
Single Ended | I3C | Type-4 2-x-2+ | 0.8mm | 10 | Mainstream | Premium Mid Loss (PML) |  |  | B* | SL | 3 |  |  |  | losses | -0.27 dB/inch @ 1GHz
Single Ended | I3C | Type-4 2-x-2+ | 0.8mm | 10 | Mainstream | Premium Mid Loss (PML) |  |  | B* | SL | 8 |  |  |  | losses | -0.27 dB/inch @ 1GHz
Single Ended | ISH-SPI | Type-4 2-x-2+ | 0.8mm | 10 | Mainstream | Premium Mid Loss (PML) |  |  | B* | SL | 3 |  |  |  | losses | -0.27 dB/inch @ 1GHz
Single Ended | ISH-SPI | Type-4 2-x-2+ | 0.8mm | 10 | Mainstream | Premium Mid Loss (PML) |  |  | B* | SL | 8 |  |  |  | losses | -0.27 dB/inch @ 1GHz
Single Ended | LSX | Type-4 2-x-2+ | 0.8mm | 10 | Mainstream | Premium Mid Loss (PML) |  |  | B* | SL | 3 |  |  |  | losses | -0.27 dB/inch @ 1GHz
Single Ended | LSX | Type-4 2-x-2+ | 0.8mm | 10 | Mainstream | Premium Mid Loss (PML) |  |  | B* | SL | 8 |  |  |  | losses | -0.27 dB/inch @ 1GHz
Single Ended | SMLink | Type-4 2-x-2+ | 0.8mm | 10 | Mainstream | Premium Mid Loss (PML) |  |  | B* | SL | 3 |  |  |  | losses | -0.27 dB/inch @ 1GHz
Single Ended | SMLink | Type-4 2-x-2+ | 0.8mm | 10 | Mainstream | Premium Mid Loss (PML) |  |  | B* | SL | 8 |  |  |  | losses | -0.27 dB/inch @ 1GHz
Single Ended | SoundWire | Type-4 2-x-2+ | 0.8mm | 10 | Mainstream | Premium Mid Loss (PML) |  |  | B* | SL | 3 |  |  |  | losses | -0.27 dB/inch @ 1GHz
Single Ended | SoundWire | Type-4 2-x-2+ | 0.8mm | 10 | Mainstream | Premium Mid Loss (PML) |  |  | B* | SL | 8 |  |  |  | losses | -0.27 dB/inch @ 1GHz
Single Ended | SPI0 Flash | Type-4 2-x-2+ | 0.8mm | 10 | Mainstream | Premium Mid Loss (PML) |  |  | B* | SL | 3 |  |  |  | losses | -0.27 dB/inch @ 1GHz
Single Ended | SPI0 Flash | Type-4 2-x-2+ | 0.8mm | 10 | Mainstream | Premium Mid Loss (PML) |  |  | B* | SL | 8 |  |  |  | losses | -0.27 dB/inch @ 1GHz
Single Ended | SVID | Type-4 2-x-2+ | 0.8mm | 10 | Mainstream | Premium Mid Loss (PML) |  |  | B* | SL | 3 |  |  |  | losses | -0.27 dB/inch @ 1GHz
Single Ended | SVID | Type-4 2-x-2+ | 0.8mm | 10 | Mainstream | Premium Mid Loss (PML) |  |  | B* | SL | 8 |  |  |  | losses | -0.27 dB/inch @ 1GHz
Single Ended | THC-SPI | Type-4 2-x-2+ | 0.8mm | 10 | Mainstream | Premium Mid Loss (PML) |  |  | B* | SL | 3 |  |  |  | losses | -0.27 dB/inch @ 1GHz
Single Ended | THC-SPI | Type-4 2-x-2+ | 0.8mm | 10 | Mainstream | Premium Mid Loss (PML) |  |  | B* | SL | 8 |  |  |  | losses | -0.27 dB/inch @ 1GHz
Single Ended | THERMTRIP# | Type-4 2-x-2+ | 0.8mm | 10 | Mainstream | Premium Mid Loss (PML) |  |  | B* | SL | 3 |  |  |  | losses | -0.27 dB/inch @ 1GHz
Single Ended | THERMTRIP# | Type-4 2-x-2+ | 0.8mm | 10 | Mainstream | Premium Mid Loss (PML) |  |  | B* | SL | 8 |  |  |  | losses | -0.27 dB/inch @ 1GHz
Single Ended | UART | Type-4 2-x-2+ | 0.8mm | 10 | Mainstream | Premium Mid Loss (PML) |  |  | B* | SL | 3 |  |  |  | losses | -0.27 dB/inch @ 1GHz
Single Ended | UART | Type-4 2-x-2+ | 0.8mm | 10 | Mainstream | Premium Mid Loss (PML) |  |  | B* | SL | 8 |  |  |  | losses | -0.27 dB/inch @ 1GHz
Single Ended | CATERR# | Type-4 2-x-2+ | 0.8mm | 10 | Mainstream | Premium Mid Loss (PML) |  |  | B* | SL | 3 |  |  |  | external_spacing | 175 um
Single Ended | CATERR# | Type-4 2-x-2+ | 0.8mm | 10 | Mainstream | Premium Mid Loss (PML) |  |  | B* | SL | 8 |  |  |  | external_spacing | 175 um
Single Ended | CLINK | Type-4 2-x-2+ | 0.8mm | 10 | Mainstream | Premium Mid Loss (PML) |  |  | B* | SL | 3 |  |  |  | external_spacing | 175 um
Single Ended | CLINK | Type-4 2-x-2+ | 0.8mm | 10 | Mainstream | Premium Mid Loss (PML) |  |  | B* | SL | 8 |  |  |  | external_spacing | 175 um
Single Ended | CNVi BRI and RGI | Type-4 2-x-2+ | 0.8mm | 10 | Mainstream | Premium Mid Loss (PML) |  |  | B* | SL | 3 |  |  |  | external_spacing | 175 um
Single Ended | CNVi BRI and RGI | Type-4 2-x-2+ | 0.8mm | 10 | Mainstream | Premium Mid Loss (PML) |  |  | B* | SL | 8 |  |  |  | external_spacing | 175 um
Single Ended | CPU and PCH GPIO | Type-4 2-x-2+ | 0.8mm | 10 | Mainstream | Premium Mid Loss (PML) |  |  | B* | SL | 3 |  |  |  | external_spacing | 175 um
Single Ended | CPU and PCH GPIO | Type-4 2-x-2+ | 0.8mm | 10 | Mainstream | Premium Mid Loss (PML) |  |  | B* | SL | 8 |  |  |  | external_spacing | 175 um
Single Ended | DMIC | Type-4 2-x-2+ | 0.8mm | 10 | Mainstream | Premium Mid Loss (PML) |  |  | B* | SL | 3 |  |  |  | external_spacing | 175 um
Single Ended | DMIC | Type-4 2-x-2+ | 0.8mm | 10 | Mainstream | Premium Mid Loss (PML) |  |  | B* | SL | 8 |  |  |  | external_spacing | 175 um
Single Ended | eSPI | Type-4 2-x-2+ | 0.8mm | 10 | Mainstream | Premium Mid Loss (PML) |  |  | B* | SL | 3 |  |  |  | external_spacing | 175 um
Single Ended | eSPI | Type-4 2-x-2+ | 0.8mm | 10 | Mainstream | Premium Mid Loss (PML) |  |  | B* | SL | 8 |  |  |  | external_spacing | 175 um
Single Ended | FORCEPR# | Type-4 2-x-2+ | 0.8mm | 10 | Mainstream | Premium Mid Loss (PML) |  |  | B* | SL | 3 |  |  |  | external_spacing | 175 um
Single Ended | FORCEPR# | Type-4 2-x-2+ | 0.8mm | 10 | Mainstream | Premium Mid Loss (PML) |  |  | B* | SL | 8 |  |  |  | external_spacing | 175 um
Single Ended | GSPI | Type-4 2-x-2+ | 0.8mm | 10 | Mainstream | Premium Mid Loss (PML) |  |  | B* | SL | 3 |  |  |  | external_spacing | 175 um
Single Ended | GSPI | Type-4 2-x-2+ | 0.8mm | 10 | Mainstream | Premium Mid Loss (PML) |  |  | B* | SL | 8 |  |  |  | external_spacing | 175 um
Single Ended | HDA | Type-4 2-x-2+ | 0.8mm | 10 | Mainstream | Premium Mid Loss (PML) |  |  | B* | SL | 3 |  |  |  | external_spacing | 175 um
Single Ended | HDA | Type-4 2-x-2+ | 0.8mm | 10 | Mainstream | Premium Mid Loss (PML) |  |  | B* | SL | 8 |  |  |  | external_spacing | 175 um
Single Ended | I2C | Type-4 2-x-2+ | 0.8mm | 10 | Mainstream | Premium Mid Loss (PML) |  |  | B* | SL | 3 |  |  |  | external_spacing | 175 um
Single Ended | I2C | Type-4 2-x-2+ | 0.8mm | 10 | Mainstream | Premium Mid Loss (PML) |  |  | B* | SL | 8 |  |  |  | external_spacing | 175 um
Single Ended | I2S | Type-4 2-x-2+ | 0.8mm | 10 | Mainstream | Premium Mid Loss (PML) |  |  | B* | SL | 3 |  |  |  | external_spacing | 175 um
Single Ended | I2S | Type-4 2-x-2+ | 0.8mm | 10 | Mainstream | Premium Mid Loss (PML) |  |  | B* | SL | 8 |  |  |  | external_spacing | 175 um
Single Ended | I3C | Type-4 2-x-2+ | 0.8mm | 10 | Mainstream | Premium Mid Loss (PML) |  |  | B* | SL | 3 |  |  |  | external_spacing | 175 um
Single Ended | I3C | Type-4 2-x-2+ | 0.8mm | 10 | Mainstream | Premium Mid Loss (PML) |  |  | B* | SL | 8 |  |  |  | external_spacing | 175 um
Single Ended | ISH-SPI | Type-4 2-x-2+ | 0.8mm | 10 | Mainstream | Premium Mid Loss (PML) |  |  | B* | SL | 3 |  |  |  | external_spacing | 175 um
Single Ended | ISH-SPI | Type-4 2-x-2+ | 0.8mm | 10 | Mainstream | Premium Mid Loss (PML) |  |  | B* | SL | 8 |  |  |  | external_spacing | 175 um
Single Ended | LSX | Type-4 2-x-2+ | 0.8mm | 10 | Mainstream | Premium Mid Loss (PML) |  |  | B* | SL | 3 |  |  |  | external_spacing | 175 um
Single Ended | LSX | Type-4 2-x-2+ | 0.8mm | 10 | Mainstream | Premium Mid Loss (PML) |  |  | B* | SL | 8 |  |  |  | external_spacing | 175 um
Single Ended | SMLink | Type-4 2-x-2+ | 0.8mm | 10 | Mainstream | Premium Mid Loss (PML) |  |  | B* | SL | 3 |  |  |  | external_spacing | 175 um
Single Ended | SMLink | Type-4 2-x-2+ | 0.8mm | 10 | Mainstream | Premium Mid Loss (PML) |  |  | B* | SL | 8 |  |  |  | external_spacing | 175 um
Single Ended | SoundWire | Type-4 2-x-2+ | 0.8mm | 10 | Mainstream | Premium Mid Loss (PML) |  |  | B* | SL | 3 |  |  |  | external_spacing | 175 um
Single Ended | SoundWire | Type-4 2-x-2+ | 0.8mm | 10 | Mainstream | Premium Mid Loss (PML) |  |  | B* | SL | 8 |  |  |  | external_spacing | 175 um
Single Ended | SPI0 Flash | Type-4 2-x-2+ | 0.8mm | 10 | Mainstream | Premium Mid Loss (PML) |  |  | B* | SL | 3 |  |  |  | external_spacing | 175 um
Single Ended | SPI0 Flash | Type-4 2-x-2+ | 0.8mm | 10 | Mainstream | Premium Mid Loss (PML) |  |  | B* | SL | 8 |  |  |  | external_spacing | 175 um
Single Ended | SVID | Type-4 2-x-2+ | 0.8mm | 10 | Mainstream | Premium Mid Loss (PML) |  |  | B* | SL | 3 |  |  |  | external_spacing | 175 um
Single Ended | SVID | Type-4 2-x-2+ | 0.8mm | 10 | Mainstream | Premium Mid Loss (PML) |  |  | B* | SL | 8 |  |  |  | external_spacing | 175 um
Single Ended | THC-SPI | Type-4 2-x-2+ | 0.8mm | 10 | Mainstream | Premium Mid Loss (PML) |  |  | B* | SL | 3 |  |  |  | external_spacing | 175 um
Single Ended | THC-SPI | Type-4 2-x-2+ | 0.8mm | 10 | Mainstream | Premium Mid Loss (PML) |  |  | B* | SL | 8 |  |  |  | external_spacing | 175 um
Single Ended | THERMTRIP# | Type-4 2-x-2+ | 0.8mm | 10 | Mainstream | Premium Mid Loss (PML) |  |  | B* | SL | 3 |  |  |  | external_spacing | 175 um
Single Ended | THERMTRIP# | Type-4 2-x-2+ | 0.8mm | 10 | Mainstream | Premium Mid Loss (PML) |  |  | B* | SL | 8 |  |  |  | external_spacing | 175 um
Single Ended | UART | Type-4 2-x-2+ | 0.8mm | 10 | Mainstream | Premium Mid Loss (PML) |  |  | B* | SL | 3 |  |  |  | external_spacing | 175 um
Single Ended | UART | Type-4 2-x-2+ | 0.8mm | 10 | Mainstream | Premium Mid Loss (PML) |  |  | B* | SL | 8 |  |  |  | external_spacing | 175 um
Single Ended | CATERR# | Type-4 2-x-2+ | 0.8mm | 10 | Mainstream | Premium Mid Loss (PML) |  |  | B* | SL | 3 |  |  |  | internal_channel_kb | 3.87 %
Single Ended | CATERR# | Type-4 2-x-2+ | 0.8mm | 10 | Mainstream | Premium Mid Loss (PML) |  |  | B* | SL | 8 |  |  |  | internal_channel_kb | 3.87 %
Single Ended | CLINK | Type-4 2-x-2+ | 0.8mm | 10 | Mainstream | Premium Mid Loss (PML) |  |  | B* | SL | 3 |  |  |  | internal_channel_kb | 3.87 %
Single Ended | CLINK | Type-4 2-x-2+ | 0.8mm | 10 | Mainstream | Premium Mid Loss (PML) |  |  | B* | SL | 8 |  |  |  | internal_channel_kb | 3.87 %
Single Ended | CNVi BRI and RGI | Type-4 2-x-2+ | 0.8mm | 10 | Mainstream | Premium Mid Loss (PML) |  |  | B* | SL | 3 |  |  |  | internal_channel_kb | 3.87 %
Single Ended | CNVi BRI and RGI | Type-4 2-x-2+ | 0.8mm | 10 | Mainstream | Premium Mid Loss (PML) |  |  | B* | SL | 8 |  |  |  | internal_channel_kb | 3.87 %
Single Ended | CPU and PCH GPIO | Type-4 2-x-2+ | 0.8mm | 10 | Mainstream | Premium Mid Loss (PML) |  |  | B* | SL | 3 |  |  |  | internal_channel_kb | 3.87 %
Single Ended | CPU and PCH GPIO | Type-4 2-x-2+ | 0.8mm | 10 | Mainstream | Premium Mid Loss (PML) |  |  | B* | SL | 8 |  |  |  | internal_channel_kb | 3.87 %
Single Ended | DMIC | Type-4 2-x-2+ | 0.8mm | 10 | Mainstream | Premium Mid Loss (PML) |  |  | B* | SL | 3 |  |  |  | internal_channel_kb | 3.87 %
Single Ended | DMIC | Type-4 2-x-2+ | 0.8mm | 10 | Mainstream | Premium Mid Loss (PML) |  |  | B* | SL | 8 |  |  |  | internal_channel_kb | 3.87 %
Single Ended | eSPI | Type-4 2-x-2+ | 0.8mm | 10 | Mainstream | Premium Mid Loss (PML) |  |  | B* | SL | 3 |  |  |  | internal_channel_kb | 3.87 %
Single Ended | eSPI | Type-4 2-x-2+ | 0.8mm | 10 | Mainstream | Premium Mid Loss (PML) |  |  | B* | SL | 8 |  |  |  | internal_channel_kb | 3.87 %
Single Ended | FORCEPR# | Type-4 2-x-2+ | 0.8mm | 10 | Mainstream | Premium Mid Loss (PML) |  |  | B* | SL | 3 |  |  |  | internal_channel_kb | 3.87 %
Single Ended | FORCEPR# | Type-4 2-x-2+ | 0.8mm | 10 | Mainstream | Premium Mid Loss (PML) |  |  | B* | SL | 8 |  |  |  | internal_channel_kb | 3.87 %
Single Ended | GSPI | Type-4 2-x-2+ | 0.8mm | 10 | Mainstream | Premium Mid Loss (PML) |  |  | B* | SL | 3 |  |  |  | internal_channel_kb | 3.87 %
Single Ended | GSPI | Type-4 2-x-2+ | 0.8mm | 10 | Mainstream | Premium Mid Loss (PML) |  |  | B* | SL | 8 |  |  |  | internal_channel_kb | 3.87 %
Single Ended | HDA | Type-4 2-x-2+ | 0.8mm | 10 | Mainstream | Premium Mid Loss (PML) |  |  | B* | SL | 3 |  |  |  | internal_channel_kb | 3.87 %
Single Ended | HDA | Type-4 2-x-2+ | 0.8mm | 10 | Mainstream | Premium Mid Loss (PML) |  |  | B* | SL | 8 |  |  |  | internal_channel_kb | 3.87 %
Single Ended | I2C | Type-4 2-x-2+ | 0.8mm | 10 | Mainstream | Premium Mid Loss (PML) |  |  | B* | SL | 3 |  |  |  | internal_channel_kb | 3.87 %
Single Ended | I2C | Type-4 2-x-2+ | 0.8mm | 10 | Mainstream | Premium Mid Loss (PML) |  |  | B* | SL | 8 |  |  |  | internal_channel_kb | 3.87 %
Single Ended | I2S | Type-4 2-x-2+ | 0.8mm | 10 | Mainstream | Premium Mid Loss (PML) |  |  | B* | SL | 3 |  |  |  | internal_channel_kb | 3.87 %
Single Ended | I2S | Type-4 2-x-2+ | 0.8mm | 10 | Mainstream | Premium Mid Loss (PML) |  |  | B* | SL | 8 |  |  |  | internal_channel_kb | 3.87 %
Single Ended | I3C | Type-4 2-x-2+ | 0.8mm | 10 | Mainstream | Premium Mid Loss (PML) |  |  | B* | SL | 3 |  |  |  | internal_channel_kb | 3.87 %
Single Ended | I3C | Type-4 2-x-2+ | 0.8mm | 10 | Mainstream | Premium Mid Loss (PML) |  |  | B* | SL | 8 |  |  |  | internal_channel_kb | 3.87 %
Single Ended | ISH-SPI | Type-4 2-x-2+ | 0.8mm | 10 | Mainstream | Premium Mid Loss (PML) |  |  | B* | SL | 3 |  |  |  | internal_channel_kb | 3.87 %
Single Ended | ISH-SPI | Type-4 2-x-2+ | 0.8mm | 10 | Mainstream | Premium Mid Loss (PML) |  |  | B* | SL | 8 |  |  |  | internal_channel_kb | 3.87 %
Single Ended | LSX | Type-4 2-x-2+ | 0.8mm | 10 | Mainstream | Premium Mid Loss (PML) |  |  | B* | SL | 3 |  |  |  | internal_channel_kb | 3.87 %
Single Ended | LSX | Type-4 2-x-2+ | 0.8mm | 10 | Mainstream | Premium Mid Loss (PML) |  |  | B* | SL | 8 |  |  |  | internal_channel_kb | 3.87 %
Single Ended | SMLink | Type-4 2-x-2+ | 0.8mm | 10 | Mainstream | Premium Mid Loss (PML) |  |  | B* | SL | 3 |  |  |  | internal_channel_kb | 3.87 %
Single Ended | SMLink | Type-4 2-x-2+ | 0.8mm | 10 | Mainstream | Premium Mid Loss (PML) |  |  | B* | SL | 8 |  |  |  | internal_channel_kb | 3.87 %
Single Ended | SoundWire | Type-4 2-x-2+ | 0.8mm | 10 | Mainstream | Premium Mid Loss (PML) |  |  | B* | SL | 3 |  |  |  | internal_channel_kb | 3.87 %
Single Ended | SoundWire | Type-4 2-x-2+ | 0.8mm | 10 | Mainstream | Premium Mid Loss (PML) |  |  | B* | SL | 8 |  |  |  | internal_channel_kb | 3.87 %
Single Ended | SPI0 Flash | Type-4 2-x-2+ | 0.8mm | 10 | Mainstream | Premium Mid Loss (PML) |  |  | B* | SL | 3 |  |  |  | internal_channel_kb | 3.87 %
Single Ended | SPI0 Flash | Type-4 2-x-2+ | 0.8mm | 10 | Mainstream | Premium Mid Loss (PML) |  |  | B* | SL | 8 |  |  |  | internal_channel_kb | 3.87 %
Single Ended | SVID | Type-4 2-x-2+ | 0.8mm | 10 | Mainstream | Premium Mid Loss (PML) |  |  | B* | SL | 3 |  |  |  | internal_channel_kb | 3.87 %
Single Ended | SVID | Type-4 2-x-2+ | 0.8mm | 10 | Mainstream | Premium Mid Loss (PML) |  |  | B* | SL | 8 |  |  |  | internal_channel_kb | 3.87 %
Single Ended | THC-SPI | Type-4 2-x-2+ | 0.8mm | 10 | Mainstream | Premium Mid Loss (PML) |  |  | B* | SL | 3 |  |  |  | internal_channel_kb | 3.87 %
Single Ended | THC-SPI | Type-4 2-x-2+ | 0.8mm | 10 | Mainstream | Premium Mid Loss (PML) |  |  | B* | SL | 8 |  |  |  | internal_channel_kb | 3.87 %
Single Ended | THERMTRIP# | Type-4 2-x-2+ | 0.8mm | 10 | Mainstream | Premium Mid Loss (PML) |  |  | B* | SL | 3 |  |  |  | internal_channel_kb | 3.87 %
Single Ended | THERMTRIP# | Type-4 2-x-2+ | 0.8mm | 10 | Mainstream | Premium Mid Loss (PML) |  |  | B* | SL | 8 |  |  |  | internal_channel_kb | 3.87 %
Single Ended | UART | Type-4 2-x-2+ | 0.8mm | 10 | Mainstream | Premium Mid Loss (PML) |  |  | B* | SL | 3 |  |  |  | internal_channel_kb | 3.87 %
Single Ended | UART | Type-4 2-x-2+ | 0.8mm | 10 | Mainstream | Premium Mid Loss (PML) |  |  | B* | SL | 8 |  |  |  | internal_channel_kb | 3.87 %
Single Ended | CATERR# | Type-4 2-x-2+ | 0.8mm | 10 | Mainstream | Premium Mid Loss (PML) |  |  | B* | SL | 3 |  |  |  | internal_channel_spacing | 75 um
Single Ended | CATERR# | Type-4 2-x-2+ | 0.8mm | 10 | Mainstream | Premium Mid Loss (PML) |  |  | B* | SL | 8 |  |  |  | internal_channel_spacing | 75 um
Single Ended | CLINK | Type-4 2-x-2+ | 0.8mm | 10 | Mainstream | Premium Mid Loss (PML) |  |  | B* | SL | 3 |  |  |  | internal_channel_spacing | 75 um
Single Ended | CLINK | Type-4 2-x-2+ | 0.8mm | 10 | Mainstream | Premium Mid Loss (PML) |  |  | B* | SL | 8 |  |  |  | internal_channel_spacing | 75 um
Single Ended | CNVi BRI and RGI | Type-4 2-x-2+ | 0.8mm | 10 | Mainstream | Premium Mid Loss (PML) |  |  | B* | SL | 3 |  |  |  | internal_channel_spacing | 75 um
Single Ended | CNVi BRI and RGI | Type-4 2-x-2+ | 0.8mm | 10 | Mainstream | Premium Mid Loss (PML) |  |  | B* | SL | 8 |  |  |  | internal_channel_spacing | 75 um
Single Ended | CPU and PCH GPIO | Type-4 2-x-2+ | 0.8mm | 10 | Mainstream | Premium Mid Loss (PML) |  |  | B* | SL | 3 |  |  |  | internal_channel_spacing | 75 um
Single Ended | CPU and PCH GPIO | Type-4 2-x-2+ | 0.8mm | 10 | Mainstream | Premium Mid Loss (PML) |  |  | B* | SL | 8 |  |  |  | internal_channel_spacing | 75 um
Single Ended | DMIC | Type-4 2-x-2+ | 0.8mm | 10 | Mainstream | Premium Mid Loss (PML) |  |  | B* | SL | 3 |  |  |  | internal_channel_spacing | 75 um
Single Ended | DMIC | Type-4 2-x-2+ | 0.8mm | 10 | Mainstream | Premium Mid Loss (PML) |  |  | B* | SL | 8 |  |  |  | internal_channel_spacing | 75 um
Single Ended | eSPI | Type-4 2-x-2+ | 0.8mm | 10 | Mainstream | Premium Mid Loss (PML) |  |  | B* | SL | 3 |  |  |  | internal_channel_spacing | 75 um
Single Ended | eSPI | Type-4 2-x-2+ | 0.8mm | 10 | Mainstream | Premium Mid Loss (PML) |  |  | B* | SL | 8 |  |  |  | internal_channel_spacing | 75 um
Single Ended | FORCEPR# | Type-4 2-x-2+ | 0.8mm | 10 | Mainstream | Premium Mid Loss (PML) |  |  | B* | SL | 3 |  |  |  | internal_channel_spacing | 75 um
Single Ended | FORCEPR# | Type-4 2-x-2+ | 0.8mm | 10 | Mainstream | Premium Mid Loss (PML) |  |  | B* | SL | 8 |  |  |  | internal_channel_spacing | 75 um
Single Ended | GSPI | Type-4 2-x-2+ | 0.8mm | 10 | Mainstream | Premium Mid Loss (PML) |  |  | B* | SL | 3 |  |  |  | internal_channel_spacing | 75 um
Single Ended | GSPI | Type-4 2-x-2+ | 0.8mm | 10 | Mainstream | Premium Mid Loss (PML) |  |  | B* | SL | 8 |  |  |  | internal_channel_spacing | 75 um
Single Ended | HDA | Type-4 2-x-2+ | 0.8mm | 10 | Mainstream | Premium Mid Loss (PML) |  |  | B* | SL | 3 |  |  |  | internal_channel_spacing | 75 um
Single Ended | HDA | Type-4 2-x-2+ | 0.8mm | 10 | Mainstream | Premium Mid Loss (PML) |  |  | B* | SL | 8 |  |  |  | internal_channel_spacing | 75 um
Single Ended | I2C | Type-4 2-x-2+ | 0.8mm | 10 | Mainstream | Premium Mid Loss (PML) |  |  | B* | SL | 3 |  |  |  | internal_channel_spacing | 75 um
Single Ended | I2C | Type-4 2-x-2+ | 0.8mm | 10 | Mainstream | Premium Mid Loss (PML) |  |  | B* | SL | 8 |  |  |  | internal_channel_spacing | 75 um
Single Ended | I2S | Type-4 2-x-2+ | 0.8mm | 10 | Mainstream | Premium Mid Loss (PML) |  |  | B* | SL | 3 |  |  |  | internal_channel_spacing | 75 um
Single Ended | I2S | Type-4 2-x-2+ | 0.8mm | 10 | Mainstream | Premium Mid Loss (PML) |  |  | B* | SL | 8 |  |  |  | internal_channel_spacing | 75 um
Single Ended | I3C | Type-4 2-x-2+ | 0.8mm | 10 | Mainstream | Premium Mid Loss (PML) |  |  | B* | SL | 3 |  |  |  | internal_channel_spacing | 75 um
Single Ended | I3C | Type-4 2-x-2+ | 0.8mm | 10 | Mainstream | Premium Mid Loss (PML) |  |  | B* | SL | 8 |  |  |  | internal_channel_spacing | 75 um
Single Ended | ISH-SPI | Type-4 2-x-2+ | 0.8mm | 10 | Mainstream | Premium Mid Loss (PML) |  |  | B* | SL | 3 |  |  |  | internal_channel_spacing | 75 um
Single Ended | ISH-SPI | Type-4 2-x-2+ | 0.8mm | 10 | Mainstream | Premium Mid Loss (PML) |  |  | B* | SL | 8 |  |  |  | internal_channel_spacing | 75 um
Single Ended | LSX | Type-4 2-x-2+ | 0.8mm | 10 | Mainstream | Premium Mid Loss (PML) |  |  | B* | SL | 3 |  |  |  | internal_channel_spacing | 75 um
Single Ended | LSX | Type-4 2-x-2+ | 0.8mm | 10 | Mainstream | Premium Mid Loss (PML) |  |  | B* | SL | 8 |  |  |  | internal_channel_spacing | 75 um
Single Ended | SMLink | Type-4 2-x-2+ | 0.8mm | 10 | Mainstream | Premium Mid Loss (PML) |  |  | B* | SL | 3 |  |  |  | internal_channel_spacing | 75 um
Single Ended | SMLink | Type-4 2-x-2+ | 0.8mm | 10 | Mainstream | Premium Mid Loss (PML) |  |  | B* | SL | 8 |  |  |  | internal_channel_spacing | 75 um
Single Ended | SoundWire | Type-4 2-x-2+ | 0.8mm | 10 | Mainstream | Premium Mid Loss (PML) |  |  | B* | SL | 3 |  |  |  | internal_channel_spacing | 75 um
Single Ended | SoundWire | Type-4 2-x-2+ | 0.8mm | 10 | Mainstream | Premium Mid Loss (PML) |  |  | B* | SL | 8 |  |  |  | internal_channel_spacing | 75 um
Single Ended | SPI0 Flash | Type-4 2-x-2+ | 0.8mm | 10 | Mainstream | Premium Mid Loss (PML) |  |  | B* | SL | 3 |  |  |  | internal_channel_spacing | 75 um
Single Ended | SPI0 Flash | Type-4 2-x-2+ | 0.8mm | 10 | Mainstream | Premium Mid Loss (PML) |  |  | B* | SL | 8 |  |  |  | internal_channel_spacing | 75 um
Single Ended | SVID | Type-4 2-x-2+ | 0.8mm | 10 | Mainstream | Premium Mid Loss (PML) |  |  | B* | SL | 3 |  |  |  | internal_channel_spacing | 75 um
Single Ended | SVID | Type-4 2-x-2+ | 0.8mm | 10 | Mainstream | Premium Mid Loss (PML) |  |  | B* | SL | 8 |  |  |  | internal_channel_spacing | 75 um
Single Ended | THC-SPI | Type-4 2-x-2+ | 0.8mm | 10 | Mainstream | Premium Mid Loss (PML) |  |  | B* | SL | 3 |  |  |  | internal_channel_spacing | 75 um
Single Ended | THC-SPI | Type-4 2-x-2+ | 0.8mm | 10 | Mainstream | Premium Mid Loss (PML) |  |  | B* | SL | 8 |  |  |  | internal_channel_spacing | 75 um
Single Ended | THERMTRIP# | Type-4 2-x-2+ | 0.8mm | 10 | Mainstream | Premium Mid Loss (PML) |  |  | B* | SL | 3 |  |  |  | internal_channel_spacing | 75 um
Single Ended | THERMTRIP# | Type-4 2-x-2+ | 0.8mm | 10 | Mainstream | Premium Mid Loss (PML) |  |  | B* | SL | 8 |  |  |  | internal_channel_spacing | 75 um
Single Ended | UART | Type-4 2-x-2+ | 0.8mm | 10 | Mainstream | Premium Mid Loss (PML) |  |  | B* | SL | 3 |  |  |  | internal_channel_spacing | 75 um
Single Ended | UART | Type-4 2-x-2+ | 0.8mm | 10 | Mainstream | Premium Mid Loss (PML) |  |  | B* | SL | 8 |  |  |  | internal_channel_spacing | 75 um
Single Ended | CATERR# | Type-4 2-x-2+ | 0.8mm | 10 | Mainstream | Premium Mid Loss (PML) |  |  | B* | SL | 3 |  |  |  | external_channel_kb | 0.42 %
Single Ended | CATERR# | Type-4 2-x-2+ | 0.8mm | 10 | Mainstream | Premium Mid Loss (PML) |  |  | B* | SL | 8 |  |  |  | external_channel_kb | 0.42 %
Single Ended | CLINK | Type-4 2-x-2+ | 0.8mm | 10 | Mainstream | Premium Mid Loss (PML) |  |  | B* | SL | 3 |  |  |  | external_channel_kb | 0.42 %
Single Ended | CLINK | Type-4 2-x-2+ | 0.8mm | 10 | Mainstream | Premium Mid Loss (PML) |  |  | B* | SL | 8 |  |  |  | external_channel_kb | 0.42 %
Single Ended | CNVi BRI and RGI | Type-4 2-x-2+ | 0.8mm | 10 | Mainstream | Premium Mid Loss (PML) |  |  | B* | SL | 3 |  |  |  | external_channel_kb | 0.42 %
Single Ended | CNVi BRI and RGI | Type-4 2-x-2+ | 0.8mm | 10 | Mainstream | Premium Mid Loss (PML) |  |  | B* | SL | 8 |  |  |  | external_channel_kb | 0.42 %
Single Ended | CPU and PCH GPIO | Type-4 2-x-2+ | 0.8mm | 10 | Mainstream | Premium Mid Loss (PML) |  |  | B* | SL | 3 |  |  |  | external_channel_kb | 0.42 %
Single Ended | CPU and PCH GPIO | Type-4 2-x-2+ | 0.8mm | 10 | Mainstream | Premium Mid Loss (PML) |  |  | B* | SL | 8 |  |  |  | external_channel_kb | 0.42 %
Single Ended | DMIC | Type-4 2-x-2+ | 0.8mm | 10 | Mainstream | Premium Mid Loss (PML) |  |  | B* | SL | 3 |  |  |  | external_channel_kb | 0.42 %
Single Ended | DMIC | Type-4 2-x-2+ | 0.8mm | 10 | Mainstream | Premium Mid Loss (PML) |  |  | B* | SL | 8 |  |  |  | external_channel_kb | 0.42 %
Single Ended | eSPI | Type-4 2-x-2+ | 0.8mm | 10 | Mainstream | Premium Mid Loss (PML) |  |  | B* | SL | 3 |  |  |  | external_channel_kb | 0.42 %
Single Ended | eSPI | Type-4 2-x-2+ | 0.8mm | 10 | Mainstream | Premium Mid Loss (PML) |  |  | B* | SL | 8 |  |  |  | external_channel_kb | 0.42 %
Single Ended | FORCEPR# | Type-4 2-x-2+ | 0.8mm | 10 | Mainstream | Premium Mid Loss (PML) |  |  | B* | SL | 3 |  |  |  | external_channel_kb | 0.42 %
Single Ended | FORCEPR# | Type-4 2-x-2+ | 0.8mm | 10 | Mainstream | Premium Mid Loss (PML) |  |  | B* | SL | 8 |  |  |  | external_channel_kb | 0.42 %
Single Ended | GSPI | Type-4 2-x-2+ | 0.8mm | 10 | Mainstream | Premium Mid Loss (PML) |  |  | B* | SL | 3 |  |  |  | external_channel_kb | 0.42 %
Single Ended | GSPI | Type-4 2-x-2+ | 0.8mm | 10 | Mainstream | Premium Mid Loss (PML) |  |  | B* | SL | 8 |  |  |  | external_channel_kb | 0.42 %
Single Ended | HDA | Type-4 2-x-2+ | 0.8mm | 10 | Mainstream | Premium Mid Loss (PML) |  |  | B* | SL | 3 |  |  |  | external_channel_kb | 0.42 %
Single Ended | HDA | Type-4 2-x-2+ | 0.8mm | 10 | Mainstream | Premium Mid Loss (PML) |  |  | B* | SL | 8 |  |  |  | external_channel_kb | 0.42 %
Single Ended | I2C | Type-4 2-x-2+ | 0.8mm | 10 | Mainstream | Premium Mid Loss (PML) |  |  | B* | SL | 3 |  |  |  | external_channel_kb | 0.42 %
Single Ended | I2C | Type-4 2-x-2+ | 0.8mm | 10 | Mainstream | Premium Mid Loss (PML) |  |  | B* | SL | 8 |  |  |  | external_channel_kb | 0.42 %
Single Ended | I2S | Type-4 2-x-2+ | 0.8mm | 10 | Mainstream | Premium Mid Loss (PML) |  |  | B* | SL | 3 |  |  |  | external_channel_kb | 0.42 %
Single Ended | I2S | Type-4 2-x-2+ | 0.8mm | 10 | Mainstream | Premium Mid Loss (PML) |  |  | B* | SL | 8 |  |  |  | external_channel_kb | 0.42 %
Single Ended | I3C | Type-4 2-x-2+ | 0.8mm | 10 | Mainstream | Premium Mid Loss (PML) |  |  | B* | SL | 3 |  |  |  | external_channel_kb | 0.42 %
Single Ended | I3C | Type-4 2-x-2+ | 0.8mm | 10 | Mainstream | Premium Mid Loss (PML) |  |  | B* | SL | 8 |  |  |  | external_channel_kb | 0.42 %
Single Ended | ISH-SPI | Type-4 2-x-2+ | 0.8mm | 10 | Mainstream | Premium Mid Loss (PML) |  |  | B* | SL | 3 |  |  |  | external_channel_kb | 0.42 %
Single Ended | ISH-SPI | Type-4 2-x-2+ | 0.8mm | 10 | Mainstream | Premium Mid Loss (PML) |  |  | B* | SL | 8 |  |  |  | external_channel_kb | 0.42 %
Single Ended | LSX | Type-4 2-x-2+ | 0.8mm | 10 | Mainstream | Premium Mid Loss (PML) |  |  | B* | SL | 3 |  |  |  | external_channel_kb | 0.42 %
Single Ended | LSX | Type-4 2-x-2+ | 0.8mm | 10 | Mainstream | Premium Mid Loss (PML) |  |  | B* | SL | 8 |  |  |  | external_channel_kb | 0.42 %
Single Ended | SMLink | Type-4 2-x-2+ | 0.8mm | 10 | Mainstream | Premium Mid Loss (PML) |  |  | B* | SL | 3 |  |  |  | external_channel_kb | 0.42 %
Single Ended | SMLink | Type-4 2-x-2+ | 0.8mm | 10 | Mainstream | Premium Mid Loss (PML) |  |  | B* | SL | 8 |  |  |  | external_channel_kb | 0.42 %
Single Ended | SoundWire | Type-4 2-x-2+ | 0.8mm | 10 | Mainstream | Premium Mid Loss (PML) |  |  | B* | SL | 3 |  |  |  | external_channel_kb | 0.42 %
Single Ended | SoundWire | Type-4 2-x-2+ | 0.8mm | 10 | Mainstream | Premium Mid Loss (PML) |  |  | B* | SL | 8 |  |  |  | external_channel_kb | 0.42 %
Single Ended | SPI0 Flash | Type-4 2-x-2+ | 0.8mm | 10 | Mainstream | Premium Mid Loss (PML) |  |  | B* | SL | 3 |  |  |  | external_channel_kb | 0.42 %
Single Ended | SPI0 Flash | Type-4 2-x-2+ | 0.8mm | 10 | Mainstream | Premium Mid Loss (PML) |  |  | B* | SL | 8 |  |  |  | external_channel_kb | 0.42 %
Single Ended | SVID | Type-4 2-x-2+ | 0.8mm | 10 | Mainstream | Premium Mid Loss (PML) |  |  | B* | SL | 3 |  |  |  | external_channel_kb | 0.42 %
Single Ended | SVID | Type-4 2-x-2+ | 0.8mm | 10 | Mainstream | Premium Mid Loss (PML) |  |  | B* | SL | 8 |  |  |  | external_channel_kb | 0.42 %
Single Ended | THC-SPI | Type-4 2-x-2+ | 0.8mm | 10 | Mainstream | Premium Mid Loss (PML) |  |  | B* | SL | 3 |  |  |  | external_channel_kb | 0.42 %
Single Ended | THC-SPI | Type-4 2-x-2+ | 0.8mm | 10 | Mainstream | Premium Mid Loss (PML) |  |  | B* | SL | 8 |  |  |  | external_channel_kb | 0.42 %
Single Ended | THERMTRIP# | Type-4 2-x-2+ | 0.8mm | 10 | Mainstream | Premium Mid Loss (PML) |  |  | B* | SL | 3 |  |  |  | external_channel_kb | 0.42 %
Single Ended | THERMTRIP# | Type-4 2-x-2+ | 0.8mm | 10 | Mainstream | Premium Mid Loss (PML) |  |  | B* | SL | 8 |  |  |  | external_channel_kb | 0.42 %
Single Ended | UART | Type-4 2-x-2+ | 0.8mm | 10 | Mainstream | Premium Mid Loss (PML) |  |  | B* | SL | 3 |  |  |  | external_channel_kb | 0.42 %
Single Ended | UART | Type-4 2-x-2+ | 0.8mm | 10 | Mainstream | Premium Mid Loss (PML) |  |  | B* | SL | 8 |  |  |  | external_channel_kb | 0.42 %
Single Ended | Imaging Clock | Type-4 2-x-2+ | 0.8mm | 10 | Mainstream | Premium Mid Loss (PML) |  |  | B* | SL | 3 |  |  |  | min_width | 67 um
Single Ended | Imaging Clock | Type-4 2-x-2+ | 0.8mm | 10 | Mainstream | Premium Mid Loss (PML) |  |  | B* | SL | 8 |  |  |  | min_width | 67 um
Single Ended | SUSCLK | Type-4 2-x-2+ | 0.8mm | 10 | Mainstream | Premium Mid Loss (PML) |  |  | B* | SL | 3 |  |  |  | min_width | 67 um
Single Ended | SUSCLK | Type-4 2-x-2+ | 0.8mm | 10 | Mainstream | Premium Mid Loss (PML) |  |  | B* | SL | 8 |  |  |  | min_width | 67 um
Single Ended | Imaging Clock | Type-4 2-x-2+ | 0.8mm | 10 | Mainstream | Premium Mid Loss (PML) |  |  | B* | SL | 3 |  |  |  | impedance | 44 ohm
Single Ended | Imaging Clock | Type-4 2-x-2+ | 0.8mm | 10 | Mainstream | Premium Mid Loss (PML) |  |  | B* | SL | 8 |  |  |  | impedance | 44 ohm
Single Ended | SUSCLK | Type-4 2-x-2+ | 0.8mm | 10 | Mainstream | Premium Mid Loss (PML) |  |  | B* | SL | 3 |  |  |  | impedance | 44 ohm
Single Ended | SUSCLK | Type-4 2-x-2+ | 0.8mm | 10 | Mainstream | Premium Mid Loss (PML) |  |  | B* | SL | 8 |  |  |  | impedance | 44 ohm
Single Ended | Imaging Clock | Type-4 2-x-2+ | 0.8mm | 10 | Mainstream | Premium Mid Loss (PML) |  |  | B* | SL | 3 |  |  |  | losses | -0.27 dB/inch @ 1GHz
Single Ended | Imaging Clock | Type-4 2-x-2+ | 0.8mm | 10 | Mainstream | Premium Mid Loss (PML) |  |  | B* | SL | 8 |  |  |  | losses | -0.27 dB/inch @ 1GHz
Single Ended | SUSCLK | Type-4 2-x-2+ | 0.8mm | 10 | Mainstream | Premium Mid Loss (PML) |  |  | B* | SL | 3 |  |  |  | losses | -0.27 dB/inch @ 1GHz
Single Ended | SUSCLK | Type-4 2-x-2+ | 0.8mm | 10 | Mainstream | Premium Mid Loss (PML) |  |  | B* | SL | 8 |  |  |  | losses | -0.27 dB/inch @ 1GHz
Single Ended | Imaging Clock | Type-4 2-x-2+ | 0.8mm | 10 | Mainstream | Premium Mid Loss (PML) |  |  | B* | SL | 3 |  |  |  | external_spacing | 175 um
Single Ended | Imaging Clock | Type-4 2-x-2+ | 0.8mm | 10 | Mainstream | Premium Mid Loss (PML) |  |  | B* | SL | 8 |  |  |  | external_spacing | 175 um
Single Ended | SUSCLK | Type-4 2-x-2+ | 0.8mm | 10 | Mainstream | Premium Mid Loss (PML) |  |  | B* | SL | 3 |  |  |  | external_spacing | 175 um
Single Ended | SUSCLK | Type-4 2-x-2+ | 0.8mm | 10 | Mainstream | Premium Mid Loss (PML) |  |  | B* | SL | 8 |  |  |  | external_spacing | 175 um
Single Ended | Imaging Clock | Type-4 2-x-2+ | 0.8mm | 10 | Mainstream | Premium Mid Loss (PML) |  |  | B* | SL | 3 |  |  |  | internal_channel_kb | 0.42 %
Single Ended | Imaging Clock | Type-4 2-x-2+ | 0.8mm | 10 | Mainstream | Premium Mid Loss (PML) |  |  | B* | SL | 8 |  |  |  | internal_channel_kb | 0.42 %
Single Ended | SUSCLK | Type-4 2-x-2+ | 0.8mm | 10 | Mainstream | Premium Mid Loss (PML) |  |  | B* | SL | 3 |  |  |  | internal_channel_kb | 0.42 %
Single Ended | SUSCLK | Type-4 2-x-2+ | 0.8mm | 10 | Mainstream | Premium Mid Loss (PML) |  |  | B* | SL | 8 |  |  |  | internal_channel_kb | 0.42 %
Single Ended | Imaging Clock | Type-4 2-x-2+ | 0.8mm | 10 | Mainstream | Premium Mid Loss (PML) |  |  | B* | SL | 3 |  |  |  | internal_channel_spacing | 175 um
Single Ended | Imaging Clock | Type-4 2-x-2+ | 0.8mm | 10 | Mainstream | Premium Mid Loss (PML) |  |  | B* | SL | 8 |  |  |  | internal_channel_spacing | 175 um
Single Ended | SUSCLK | Type-4 2-x-2+ | 0.8mm | 10 | Mainstream | Premium Mid Loss (PML) |  |  | B* | SL | 3 |  |  |  | internal_channel_spacing | 175 um
Single Ended | SUSCLK | Type-4 2-x-2+ | 0.8mm | 10 | Mainstream | Premium Mid Loss (PML) |  |  | B* | SL | 8 |  |  |  | internal_channel_spacing | 175 um
Single Ended | Imaging Clock | Type-4 2-x-2+ | 0.8mm | 10 | Mainstream | Premium Mid Loss (PML) |  |  | B* | SL | 3 |  |  |  | external_channel_kb | 0.42 %
Single Ended | Imaging Clock | Type-4 2-x-2+ | 0.8mm | 10 | Mainstream | Premium Mid Loss (PML) |  |  | B* | SL | 8 |  |  |  | external_channel_kb | 0.42 %
Single Ended | SUSCLK | Type-4 2-x-2+ | 0.8mm | 10 | Mainstream | Premium Mid Loss (PML) |  |  | B* | SL | 3 |  |  |  | external_channel_kb | 0.42 %
Single Ended | SUSCLK | Type-4 2-x-2+ | 0.8mm | 10 | Mainstream | Premium Mid Loss (PML) |  |  | B* | SL | 8 |  |  |  | external_channel_kb | 0.42 %
Single Ended | XTAL | Type-4 2-x-2+ | 0.8mm | 10 | Mainstream | Premium Mid Loss (PML) |  |  | B* | SL | 3 |  |  |  | min_width | 67 um
Single Ended | XTAL | Type-4 2-x-2+ | 0.8mm | 10 | Mainstream | Premium Mid Loss (PML) |  |  | B* | SL | 8 |  |  |  | min_width | 67 um
Single Ended | RTC | Type-4 2-x-2+ | 0.8mm | 10 | Mainstream | Premium Mid Loss (PML) |  |  | B* | SL | 3 |  |  |  | min_width | 67 um
Single Ended | RTC | Type-4 2-x-2+ | 0.8mm | 10 | Mainstream | Premium Mid Loss (PML) |  |  | B* | SL | 8 |  |  |  | min_width | 67 um
Single Ended | XTAL | Type-4 2-x-2+ | 0.8mm | 10 | Mainstream | Premium Mid Loss (PML) |  |  | B* | SL | 3 |  |  |  | impedance | 44 ohm
Single Ended | XTAL | Type-4 2-x-2+ | 0.8mm | 10 | Mainstream | Premium Mid Loss (PML) |  |  | B* | SL | 8 |  |  |  | impedance | 44 ohm
Single Ended | RTC | Type-4 2-x-2+ | 0.8mm | 10 | Mainstream | Premium Mid Loss (PML) |  |  | B* | SL | 3 |  |  |  | impedance | 44 ohm
Single Ended | RTC | Type-4 2-x-2+ | 0.8mm | 10 | Mainstream | Premium Mid Loss (PML) |  |  | B* | SL | 8 |  |  |  | impedance | 44 ohm
Single Ended | XTAL | Type-4 2-x-2+ | 0.8mm | 10 | Mainstream | Premium Mid Loss (PML) |  |  | B* | SL | 3 |  |  |  | losses | -0.27 dB/inch @ 1GHz
Single Ended | XTAL | Type-4 2-x-2+ | 0.8mm | 10 | Mainstream | Premium Mid Loss (PML) |  |  | B* | SL | 8 |  |  |  | losses | -0.27 dB/inch @ 1GHz
Single Ended | RTC | Type-4 2-x-2+ | 0.8mm | 10 | Mainstream | Premium Mid Loss (PML) |  |  | B* | SL | 3 |  |  |  | losses | -0.27 dB/inch @ 1GHz
Single Ended | RTC | Type-4 2-x-2+ | 0.8mm | 10 | Mainstream | Premium Mid Loss (PML) |  |  | B* | SL | 8 |  |  |  | losses | -0.27 dB/inch @ 1GHz
Single Ended | XTAL | Type-4 2-x-2+ | 0.8mm | 10 | Mainstream | Premium Mid Loss (PML) |  |  | B* | SL | 3 |  |  |  | external_spacing | 1270 um
Single Ended | XTAL | Type-4 2-x-2+ | 0.8mm | 10 | Mainstream | Premium Mid Loss (PML) |  |  | B* | SL | 8 |  |  |  | external_spacing | 1270 um
Single Ended | RTC | Type-4 2-x-2+ | 0.8mm | 10 | Mainstream | Premium Mid Loss (PML) |  |  | B* | SL | 3 |  |  |  | external_spacing | 1270 um
Single Ended | RTC | Type-4 2-x-2+ | 0.8mm | 10 | Mainstream | Premium Mid Loss (PML) |  |  | B* | SL | 8 |  |  |  | external_spacing | 1270 um
Single Ended | XTAL | Type-4 2-x-2+ | 0.8mm | 10 | Mainstream | Premium Mid Loss (PML) |  |  | B* | SL | 3 |  |  |  | internal_channel_kb | 0.24 %
Single Ended | XTAL | Type-4 2-x-2+ | 0.8mm | 10 | Mainstream | Premium Mid Loss (PML) |  |  | B* | SL | 8 |  |  |  | internal_channel_kb | 0.24 %
Single Ended | RTC | Type-4 2-x-2+ | 0.8mm | 10 | Mainstream | Premium Mid Loss (PML) |  |  | B* | SL | 3 |  |  |  | internal_channel_kb | 0.24 %
Single Ended | RTC | Type-4 2-x-2+ | 0.8mm | 10 | Mainstream | Premium Mid Loss (PML) |  |  | B* | SL | 8 |  |  |  | internal_channel_kb | 0.24 %
Single Ended | XTAL | Type-4 2-x-2+ | 0.8mm | 10 | Mainstream | Premium Mid Loss (PML) |  |  | B* | SL | 3 |  |  |  | internal_channel_spacing | 200 um
Single Ended | XTAL | Type-4 2-x-2+ | 0.8mm | 10 | Mainstream | Premium Mid Loss (PML) |  |  | B* | SL | 8 |  |  |  | internal_channel_spacing | 200 um
Single Ended | RTC | Type-4 2-x-2+ | 0.8mm | 10 | Mainstream | Premium Mid Loss (PML) |  |  | B* | SL | 3 |  |  |  | internal_channel_spacing | 200 um
Single Ended | RTC | Type-4 2-x-2+ | 0.8mm | 10 | Mainstream | Premium Mid Loss (PML) |  |  | B* | SL | 8 |  |  |  | internal_channel_spacing | 200 um
Single Ended | XTAL | Type-4 2-x-2+ | 0.8mm | 10 | Mainstream | Premium Mid Loss (PML) |  |  | B* | SL | 3 |  |  |  | external_channel_kb | 0.01 %
Single Ended | XTAL | Type-4 2-x-2+ | 0.8mm | 10 | Mainstream | Premium Mid Loss (PML) |  |  | B* | SL | 8 |  |  |  | external_channel_kb | 0.01 %
Single Ended | RTC | Type-4 2-x-2+ | 0.8mm | 10 | Mainstream | Premium Mid Loss (PML) |  |  | B* | SL | 3 |  |  |  | external_channel_kb | 0.01 %
Single Ended | RTC | Type-4 2-x-2+ | 0.8mm | 10 | Mainstream | Premium Mid Loss (PML) |  |  | B* | SL | 8 |  |  |  | external_channel_kb | 0.01 %
Single Ended | CATERR# | Type-4 2-x-2+ | 0.8mm | 10 | Mainstream | Premium Mid Loss (PML) |  |  | B* | SL | 6 |  |  |  | min_width | 75 um
Single Ended | CLINK | Type-4 2-x-2+ | 0.8mm | 10 | Mainstream | Premium Mid Loss (PML) |  |  | B* | SL | 6 |  |  |  | min_width | 75 um
Single Ended | CNVi BRI and RGI | Type-4 2-x-2+ | 0.8mm | 10 | Mainstream | Premium Mid Loss (PML) |  |  | B* | SL | 6 |  |  |  | min_width | 75 um
Single Ended | CPU and PCH GPIO | Type-4 2-x-2+ | 0.8mm | 10 | Mainstream | Premium Mid Loss (PML) |  |  | B* | SL | 6 |  |  |  | min_width | 75 um
Single Ended | DMIC | Type-4 2-x-2+ | 0.8mm | 10 | Mainstream | Premium Mid Loss (PML) |  |  | B* | SL | 6 |  |  |  | min_width | 75 um
Single Ended | eSPI | Type-4 2-x-2+ | 0.8mm | 10 | Mainstream | Premium Mid Loss (PML) |  |  | B* | SL | 6 |  |  |  | min_width | 75 um
Single Ended | FORCEPR# | Type-4 2-x-2+ | 0.8mm | 10 | Mainstream | Premium Mid Loss (PML) |  |  | B* | SL | 6 |  |  |  | min_width | 75 um
Single Ended | GSPI | Type-4 2-x-2+ | 0.8mm | 10 | Mainstream | Premium Mid Loss (PML) |  |  | B* | SL | 6 |  |  |  | min_width | 75 um
Single Ended | HDA | Type-4 2-x-2+ | 0.8mm | 10 | Mainstream | Premium Mid Loss (PML) |  |  | B* | SL | 6 |  |  |  | min_width | 75 um
Single Ended | I2C | Type-4 2-x-2+ | 0.8mm | 10 | Mainstream | Premium Mid Loss (PML) |  |  | B* | SL | 6 |  |  |  | min_width | 75 um
Single Ended | I2S | Type-4 2-x-2+ | 0.8mm | 10 | Mainstream | Premium Mid Loss (PML) |  |  | B* | SL | 6 |  |  |  | min_width | 75 um
Single Ended | I3C | Type-4 2-x-2+ | 0.8mm | 10 | Mainstream | Premium Mid Loss (PML) |  |  | B* | SL | 6 |  |  |  | min_width | 75 um
Single Ended | ISH-SPI | Type-4 2-x-2+ | 0.8mm | 10 | Mainstream | Premium Mid Loss (PML) |  |  | B* | SL | 6 |  |  |  | min_width | 75 um
Single Ended | LSX | Type-4 2-x-2+ | 0.8mm | 10 | Mainstream | Premium Mid Loss (PML) |  |  | B* | SL | 6 |  |  |  | min_width | 75 um
Single Ended | SMLink | Type-4 2-x-2+ | 0.8mm | 10 | Mainstream | Premium Mid Loss (PML) |  |  | B* | SL | 6 |  |  |  | min_width | 75 um
Single Ended | SoundWire | Type-4 2-x-2+ | 0.8mm | 10 | Mainstream | Premium Mid Loss (PML) |  |  | B* | SL | 6 |  |  |  | min_width | 75 um
Single Ended | SPI0 Flash | Type-4 2-x-2+ | 0.8mm | 10 | Mainstream | Premium Mid Loss (PML) |  |  | B* | SL | 6 |  |  |  | min_width | 75 um
Single Ended | SVID | Type-4 2-x-2+ | 0.8mm | 10 | Mainstream | Premium Mid Loss (PML) |  |  | B* | SL | 6 |  |  |  | min_width | 75 um
Single Ended | THC-SPI | Type-4 2-x-2+ | 0.8mm | 10 | Mainstream | Premium Mid Loss (PML) |  |  | B* | SL | 6 |  |  |  | min_width | 75 um
Single Ended | THERMTRIP# | Type-4 2-x-2+ | 0.8mm | 10 | Mainstream | Premium Mid Loss (PML) |  |  | B* | SL | 6 |  |  |  | min_width | 75 um
Single Ended | UART | Type-4 2-x-2+ | 0.8mm | 10 | Mainstream | Premium Mid Loss (PML) |  |  | B* | SL | 6 |  |  |  | min_width | 75 um
Single Ended | CATERR# | Type-4 2-x-2+ | 0.8mm | 10 | Mainstream | Premium Mid Loss (PML) |  |  | B* | SL | 6 |  |  |  | impedance | 44 ohm
Single Ended | CLINK | Type-4 2-x-2+ | 0.8mm | 10 | Mainstream | Premium Mid Loss (PML) |  |  | B* | SL | 6 |  |  |  | impedance | 44 ohm
Single Ended | CNVi BRI and RGI | Type-4 2-x-2+ | 0.8mm | 10 | Mainstream | Premium Mid Loss (PML) |  |  | B* | SL | 6 |  |  |  | impedance | 44 ohm
Single Ended | CPU and PCH GPIO | Type-4 2-x-2+ | 0.8mm | 10 | Mainstream | Premium Mid Loss (PML) |  |  | B* | SL | 6 |  |  |  | impedance | 44 ohm
Single Ended | DMIC | Type-4 2-x-2+ | 0.8mm | 10 | Mainstream | Premium Mid Loss (PML) |  |  | B* | SL | 6 |  |  |  | impedance | 44 ohm
Single Ended | eSPI | Type-4 2-x-2+ | 0.8mm | 10 | Mainstream | Premium Mid Loss (PML) |  |  | B* | SL | 6 |  |  |  | impedance | 44 ohm
Single Ended | FORCEPR# | Type-4 2-x-2+ | 0.8mm | 10 | Mainstream | Premium Mid Loss (PML) |  |  | B* | SL | 6 |  |  |  | impedance | 44 ohm
Single Ended | GSPI | Type-4 2-x-2+ | 0.8mm | 10 | Mainstream | Premium Mid Loss (PML) |  |  | B* | SL | 6 |  |  |  | impedance | 44 ohm
Single Ended | HDA | Type-4 2-x-2+ | 0.8mm | 10 | Mainstream | Premium Mid Loss (PML) |  |  | B* | SL | 6 |  |  |  | impedance | 44 ohm
Single Ended | I2C | Type-4 2-x-2+ | 0.8mm | 10 | Mainstream | Premium Mid Loss (PML) |  |  | B* | SL | 6 |  |  |  | impedance | 44 ohm
Single Ended | I2S | Type-4 2-x-2+ | 0.8mm | 10 | Mainstream | Premium Mid Loss (PML) |  |  | B* | SL | 6 |  |  |  | impedance | 44 ohm
Single Ended | I3C | Type-4 2-x-2+ | 0.8mm | 10 | Mainstream | Premium Mid Loss (PML) |  |  | B* | SL | 6 |  |  |  | impedance | 44 ohm
Single Ended | ISH-SPI | Type-4 2-x-2+ | 0.8mm | 10 | Mainstream | Premium Mid Loss (PML) |  |  | B* | SL | 6 |  |  |  | impedance | 44 ohm
Single Ended | LSX | Type-4 2-x-2+ | 0.8mm | 10 | Mainstream | Premium Mid Loss (PML) |  |  | B* | SL | 6 |  |  |  | impedance | 44 ohm
Single Ended | SMLink | Type-4 2-x-2+ | 0.8mm | 10 | Mainstream | Premium Mid Loss (PML) |  |  | B* | SL | 6 |  |  |  | impedance | 44 ohm
Single Ended | SoundWire | Type-4 2-x-2+ | 0.8mm | 10 | Mainstream | Premium Mid Loss (PML) |  |  | B* | SL | 6 |  |  |  | impedance | 44 ohm
Single Ended | SPI0 Flash | Type-4 2-x-2+ | 0.8mm | 10 | Mainstream | Premium Mid Loss (PML) |  |  | B* | SL | 6 |  |  |  | impedance | 44 ohm
Single Ended | SVID | Type-4 2-x-2+ | 0.8mm | 10 | Mainstream | Premium Mid Loss (PML) |  |  | B* | SL | 6 |  |  |  | impedance | 44 ohm
Single Ended | THC-SPI | Type-4 2-x-2+ | 0.8mm | 10 | Mainstream | Premium Mid Loss (PML) |  |  | B* | SL | 6 |  |  |  | impedance | 44 ohm
Single Ended | THERMTRIP# | Type-4 2-x-2+ | 0.8mm | 10 | Mainstream | Premium Mid Loss (PML) |  |  | B* | SL | 6 |  |  |  | impedance | 44 ohm
Single Ended | UART | Type-4 2-x-2+ | 0.8mm | 10 | Mainstream | Premium Mid Loss (PML) |  |  | B* | SL | 6 |  |  |  | impedance | 44 ohm
Single Ended | CATERR# | Type-4 2-x-2+ | 0.8mm | 10 | Mainstream | Premium Mid Loss (PML) |  |  | B* | SL | 6 |  |  |  | losses | -0.25 dB/inch @ 1GHz
Single Ended | CLINK | Type-4 2-x-2+ | 0.8mm | 10 | Mainstream | Premium Mid Loss (PML) |  |  | B* | SL | 6 |  |  |  | losses | -0.25 dB/inch @ 1GHz
Single Ended | CNVi BRI and RGI | Type-4 2-x-2+ | 0.8mm | 10 | Mainstream | Premium Mid Loss (PML) |  |  | B* | SL | 6 |  |  |  | losses | -0.25 dB/inch @ 1GHz
Single Ended | CPU and PCH GPIO | Type-4 2-x-2+ | 0.8mm | 10 | Mainstream | Premium Mid Loss (PML) |  |  | B* | SL | 6 |  |  |  | losses | -0.25 dB/inch @ 1GHz
Single Ended | DMIC | Type-4 2-x-2+ | 0.8mm | 10 | Mainstream | Premium Mid Loss (PML) |  |  | B* | SL | 6 |  |  |  | losses | -0.25 dB/inch @ 1GHz
Single Ended | eSPI | Type-4 2-x-2+ | 0.8mm | 10 | Mainstream | Premium Mid Loss (PML) |  |  | B* | SL | 6 |  |  |  | losses | -0.25 dB/inch @ 1GHz
Single Ended | FORCEPR# | Type-4 2-x-2+ | 0.8mm | 10 | Mainstream | Premium Mid Loss (PML) |  |  | B* | SL | 6 |  |  |  | losses | -0.25 dB/inch @ 1GHz
Single Ended | GSPI | Type-4 2-x-2+ | 0.8mm | 10 | Mainstream | Premium Mid Loss (PML) |  |  | B* | SL | 6 |  |  |  | losses | -0.25 dB/inch @ 1GHz
Single Ended | HDA | Type-4 2-x-2+ | 0.8mm | 10 | Mainstream | Premium Mid Loss (PML) |  |  | B* | SL | 6 |  |  |  | losses | -0.25 dB/inch @ 1GHz
Single Ended | I2C | Type-4 2-x-2+ | 0.8mm | 10 | Mainstream | Premium Mid Loss (PML) |  |  | B* | SL | 6 |  |  |  | losses | -0.25 dB/inch @ 1GHz
Single Ended | I2S | Type-4 2-x-2+ | 0.8mm | 10 | Mainstream | Premium Mid Loss (PML) |  |  | B* | SL | 6 |  |  |  | losses | -0.25 dB/inch @ 1GHz
Single Ended | I3C | Type-4 2-x-2+ | 0.8mm | 10 | Mainstream | Premium Mid Loss (PML) |  |  | B* | SL | 6 |  |  |  | losses | -0.25 dB/inch @ 1GHz
Single Ended | ISH-SPI | Type-4 2-x-2+ | 0.8mm | 10 | Mainstream | Premium Mid Loss (PML) |  |  | B* | SL | 6 |  |  |  | losses | -0.25 dB/inch @ 1GHz
Single Ended | LSX | Type-4 2-x-2+ | 0.8mm | 10 | Mainstream | Premium Mid Loss (PML) |  |  | B* | SL | 6 |  |  |  | losses | -0.25 dB/inch @ 1GHz
Single Ended | SMLink | Type-4 2-x-2+ | 0.8mm | 10 | Mainstream | Premium Mid Loss (PML) |  |  | B* | SL | 6 |  |  |  | losses | -0.25 dB/inch @ 1GHz
Single Ended | SoundWire | Type-4 2-x-2+ | 0.8mm | 10 | Mainstream | Premium Mid Loss (PML) |  |  | B* | SL | 6 |  |  |  | losses | -0.25 dB/inch @ 1GHz
Single Ended | SPI0 Flash | Type-4 2-x-2+ | 0.8mm | 10 | Mainstream | Premium Mid Loss (PML) |  |  | B* | SL | 6 |  |  |  | losses | -0.25 dB/inch @ 1GHz
Single Ended | SVID | Type-4 2-x-2+ | 0.8mm | 10 | Mainstream | Premium Mid Loss (PML) |  |  | B* | SL | 6 |  |  |  | losses | -0.25 dB/inch @ 1GHz
Single Ended | THC-SPI | Type-4 2-x-2+ | 0.8mm | 10 | Mainstream | Premium Mid Loss (PML) |  |  | B* | SL | 6 |  |  |  | losses | -0.25 dB/inch @ 1GHz
Single Ended | THERMTRIP# | Type-4 2-x-2+ | 0.8mm | 10 | Mainstream | Premium Mid Loss (PML) |  |  | B* | SL | 6 |  |  |  | losses | -0.25 dB/inch @ 1GHz
Single Ended | UART | Type-4 2-x-2+ | 0.8mm | 10 | Mainstream | Premium Mid Loss (PML) |  |  | B* | SL | 6 |  |  |  | losses | -0.25 dB/inch @ 1GHz
Single Ended | CATERR# | Type-4 2-x-2+ | 0.8mm | 10 | Mainstream | Premium Mid Loss (PML) |  |  | B* | SL | 6 |  |  |  | external_spacing | 175 um
Single Ended | CLINK | Type-4 2-x-2+ | 0.8mm | 10 | Mainstream | Premium Mid Loss (PML) |  |  | B* | SL | 6 |  |  |  | external_spacing | 175 um
Single Ended | CNVi BRI and RGI | Type-4 2-x-2+ | 0.8mm | 10 | Mainstream | Premium Mid Loss (PML) |  |  | B* | SL | 6 |  |  |  | external_spacing | 175 um
Single Ended | CPU and PCH GPIO | Type-4 2-x-2+ | 0.8mm | 10 | Mainstream | Premium Mid Loss (PML) |  |  | B* | SL | 6 |  |  |  | external_spacing | 175 um
Single Ended | DMIC | Type-4 2-x-2+ | 0.8mm | 10 | Mainstream | Premium Mid Loss (PML) |  |  | B* | SL | 6 |  |  |  | external_spacing | 175 um
Single Ended | eSPI | Type-4 2-x-2+ | 0.8mm | 10 | Mainstream | Premium Mid Loss (PML) |  |  | B* | SL | 6 |  |  |  | external_spacing | 175 um
Single Ended | FORCEPR# | Type-4 2-x-2+ | 0.8mm | 10 | Mainstream | Premium Mid Loss (PML) |  |  | B* | SL | 6 |  |  |  | external_spacing | 175 um
Single Ended | GSPI | Type-4 2-x-2+ | 0.8mm | 10 | Mainstream | Premium Mid Loss (PML) |  |  | B* | SL | 6 |  |  |  | external_spacing | 175 um
Single Ended | HDA | Type-4 2-x-2+ | 0.8mm | 10 | Mainstream | Premium Mid Loss (PML) |  |  | B* | SL | 6 |  |  |  | external_spacing | 175 um
Single Ended | I2C | Type-4 2-x-2+ | 0.8mm | 10 | Mainstream | Premium Mid Loss (PML) |  |  | B* | SL | 6 |  |  |  | external_spacing | 175 um
Single Ended | I2S | Type-4 2-x-2+ | 0.8mm | 10 | Mainstream | Premium Mid Loss (PML) |  |  | B* | SL | 6 |  |  |  | external_spacing | 175 um
Single Ended | I3C | Type-4 2-x-2+ | 0.8mm | 10 | Mainstream | Premium Mid Loss (PML) |  |  | B* | SL | 6 |  |  |  | external_spacing | 175 um
Single Ended | ISH-SPI | Type-4 2-x-2+ | 0.8mm | 10 | Mainstream | Premium Mid Loss (PML) |  |  | B* | SL | 6 |  |  |  | external_spacing | 175 um
Single Ended | LSX | Type-4 2-x-2+ | 0.8mm | 10 | Mainstream | Premium Mid Loss (PML) |  |  | B* | SL | 6 |  |  |  | external_spacing | 175 um
Single Ended | SMLink | Type-4 2-x-2+ | 0.8mm | 10 | Mainstream | Premium Mid Loss (PML) |  |  | B* | SL | 6 |  |  |  | external_spacing | 175 um
Single Ended | SoundWire | Type-4 2-x-2+ | 0.8mm | 10 | Mainstream | Premium Mid Loss (PML) |  |  | B* | SL | 6 |  |  |  | external_spacing | 175 um
Single Ended | SPI0 Flash | Type-4 2-x-2+ | 0.8mm | 10 | Mainstream | Premium Mid Loss (PML) |  |  | B* | SL | 6 |  |  |  | external_spacing | 175 um
Single Ended | SVID | Type-4 2-x-2+ | 0.8mm | 10 | Mainstream | Premium Mid Loss (PML) |  |  | B* | SL | 6 |  |  |  | external_spacing | 175 um
Single Ended | THC-SPI | Type-4 2-x-2+ | 0.8mm | 10 | Mainstream | Premium Mid Loss (PML) |  |  | B* | SL | 6 |  |  |  | external_spacing | 175 um
Single Ended | THERMTRIP# | Type-4 2-x-2+ | 0.8mm | 10 | Mainstream | Premium Mid Loss (PML) |  |  | B* | SL | 6 |  |  |  | external_spacing | 175 um
Single Ended | UART | Type-4 2-x-2+ | 0.8mm | 10 | Mainstream | Premium Mid Loss (PML) |  |  | B* | SL | 6 |  |  |  | external_spacing | 175 um
Single Ended | CATERR# | Type-4 2-x-2+ | 0.8mm | 10 | Mainstream | Premium Mid Loss (PML) |  |  | B* | SL | 6 |  |  |  | internal_channel_kb | 5.36 %
Single Ended | CLINK | Type-4 2-x-2+ | 0.8mm | 10 | Mainstream | Premium Mid Loss (PML) |  |  | B* | SL | 6 |  |  |  | internal_channel_kb | 5.36 %
Single Ended | CNVi BRI and RGI | Type-4 2-x-2+ | 0.8mm | 10 | Mainstream | Premium Mid Loss (PML) |  |  | B* | SL | 6 |  |  |  | internal_channel_kb | 5.36 %
Single Ended | CPU and PCH GPIO | Type-4 2-x-2+ | 0.8mm | 10 | Mainstream | Premium Mid Loss (PML) |  |  | B* | SL | 6 |  |  |  | internal_channel_kb | 5.36 %
Single Ended | DMIC | Type-4 2-x-2+ | 0.8mm | 10 | Mainstream | Premium Mid Loss (PML) |  |  | B* | SL | 6 |  |  |  | internal_channel_kb | 5.36 %
Single Ended | eSPI | Type-4 2-x-2+ | 0.8mm | 10 | Mainstream | Premium Mid Loss (PML) |  |  | B* | SL | 6 |  |  |  | internal_channel_kb | 5.36 %
Single Ended | FORCEPR# | Type-4 2-x-2+ | 0.8mm | 10 | Mainstream | Premium Mid Loss (PML) |  |  | B* | SL | 6 |  |  |  | internal_channel_kb | 5.36 %
Single Ended | GSPI | Type-4 2-x-2+ | 0.8mm | 10 | Mainstream | Premium Mid Loss (PML) |  |  | B* | SL | 6 |  |  |  | internal_channel_kb | 5.36 %
Single Ended | HDA | Type-4 2-x-2+ | 0.8mm | 10 | Mainstream | Premium Mid Loss (PML) |  |  | B* | SL | 6 |  |  |  | internal_channel_kb | 5.36 %
Single Ended | I2C | Type-4 2-x-2+ | 0.8mm | 10 | Mainstream | Premium Mid Loss (PML) |  |  | B* | SL | 6 |  |  |  | internal_channel_kb | 5.36 %
Single Ended | I2S | Type-4 2-x-2+ | 0.8mm | 10 | Mainstream | Premium Mid Loss (PML) |  |  | B* | SL | 6 |  |  |  | internal_channel_kb | 5.36 %
Single Ended | I3C | Type-4 2-x-2+ | 0.8mm | 10 | Mainstream | Premium Mid Loss (PML) |  |  | B* | SL | 6 |  |  |  | internal_channel_kb | 5.36 %
Single Ended | ISH-SPI | Type-4 2-x-2+ | 0.8mm | 10 | Mainstream | Premium Mid Loss (PML) |  |  | B* | SL | 6 |  |  |  | internal_channel_kb | 5.36 %
Single Ended | LSX | Type-4 2-x-2+ | 0.8mm | 10 | Mainstream | Premium Mid Loss (PML) |  |  | B* | SL | 6 |  |  |  | internal_channel_kb | 5.36 %
Single Ended | SMLink | Type-4 2-x-2+ | 0.8mm | 10 | Mainstream | Premium Mid Loss (PML) |  |  | B* | SL | 6 |  |  |  | internal_channel_kb | 5.36 %
Single Ended | SoundWire | Type-4 2-x-2+ | 0.8mm | 10 | Mainstream | Premium Mid Loss (PML) |  |  | B* | SL | 6 |  |  |  | internal_channel_kb | 5.36 %
Single Ended | SPI0 Flash | Type-4 2-x-2+ | 0.8mm | 10 | Mainstream | Premium Mid Loss (PML) |  |  | B* | SL | 6 |  |  |  | internal_channel_kb | 5.36 %
Single Ended | SVID | Type-4 2-x-2+ | 0.8mm | 10 | Mainstream | Premium Mid Loss (PML) |  |  | B* | SL | 6 |  |  |  | internal_channel_kb | 5.36 %
Single Ended | THC-SPI | Type-4 2-x-2+ | 0.8mm | 10 | Mainstream | Premium Mid Loss (PML) |  |  | B* | SL | 6 |  |  |  | internal_channel_kb | 5.36 %
Single Ended | THERMTRIP# | Type-4 2-x-2+ | 0.8mm | 10 | Mainstream | Premium Mid Loss (PML) |  |  | B* | SL | 6 |  |  |  | internal_channel_kb | 5.36 %
Single Ended | UART | Type-4 2-x-2+ | 0.8mm | 10 | Mainstream | Premium Mid Loss (PML) |  |  | B* | SL | 6 |  |  |  | internal_channel_kb | 5.36 %
Single Ended | CATERR# | Type-4 2-x-2+ | 0.8mm | 10 | Mainstream | Premium Mid Loss (PML) |  |  | B* | SL | 6 |  |  |  | internal_channel_spacing | 75 um
Single Ended | CLINK | Type-4 2-x-2+ | 0.8mm | 10 | Mainstream | Premium Mid Loss (PML) |  |  | B* | SL | 6 |  |  |  | internal_channel_spacing | 75 um
Single Ended | CNVi BRI and RGI | Type-4 2-x-2+ | 0.8mm | 10 | Mainstream | Premium Mid Loss (PML) |  |  | B* | SL | 6 |  |  |  | internal_channel_spacing | 75 um
Single Ended | CPU and PCH GPIO | Type-4 2-x-2+ | 0.8mm | 10 | Mainstream | Premium Mid Loss (PML) |  |  | B* | SL | 6 |  |  |  | internal_channel_spacing | 75 um
Single Ended | DMIC | Type-4 2-x-2+ | 0.8mm | 10 | Mainstream | Premium Mid Loss (PML) |  |  | B* | SL | 6 |  |  |  | internal_channel_spacing | 75 um
Single Ended | eSPI | Type-4 2-x-2+ | 0.8mm | 10 | Mainstream | Premium Mid Loss (PML) |  |  | B* | SL | 6 |  |  |  | internal_channel_spacing | 75 um
Single Ended | FORCEPR# | Type-4 2-x-2+ | 0.8mm | 10 | Mainstream | Premium Mid Loss (PML) |  |  | B* | SL | 6 |  |  |  | internal_channel_spacing | 75 um
Single Ended | GSPI | Type-4 2-x-2+ | 0.8mm | 10 | Mainstream | Premium Mid Loss (PML) |  |  | B* | SL | 6 |  |  |  | internal_channel_spacing | 75 um
Single Ended | HDA | Type-4 2-x-2+ | 0.8mm | 10 | Mainstream | Premium Mid Loss (PML) |  |  | B* | SL | 6 |  |  |  | internal_channel_spacing | 75 um
Single Ended | I2C | Type-4 2-x-2+ | 0.8mm | 10 | Mainstream | Premium Mid Loss (PML) |  |  | B* | SL | 6 |  |  |  | internal_channel_spacing | 75 um
Single Ended | I2S | Type-4 2-x-2+ | 0.8mm | 10 | Mainstream | Premium Mid Loss (PML) |  |  | B* | SL | 6 |  |  |  | internal_channel_spacing | 75 um
Single Ended | I3C | Type-4 2-x-2+ | 0.8mm | 10 | Mainstream | Premium Mid Loss (PML) |  |  | B* | SL | 6 |  |  |  | internal_channel_spacing | 75 um
Single Ended | ISH-SPI | Type-4 2-x-2+ | 0.8mm | 10 | Mainstream | Premium Mid Loss (PML) |  |  | B* | SL | 6 |  |  |  | internal_channel_spacing | 75 um
Single Ended | LSX | Type-4 2-x-2+ | 0.8mm | 10 | Mainstream | Premium Mid Loss (PML) |  |  | B* | SL | 6 |  |  |  | internal_channel_spacing | 75 um
Single Ended | SMLink | Type-4 2-x-2+ | 0.8mm | 10 | Mainstream | Premium Mid Loss (PML) |  |  | B* | SL | 6 |  |  |  | internal_channel_spacing | 75 um
Single Ended | SoundWire | Type-4 2-x-2+ | 0.8mm | 10 | Mainstream | Premium Mid Loss (PML) |  |  | B* | SL | 6 |  |  |  | internal_channel_spacing | 75 um
Single Ended | SPI0 Flash | Type-4 2-x-2+ | 0.8mm | 10 | Mainstream | Premium Mid Loss (PML) |  |  | B* | SL | 6 |  |  |  | internal_channel_spacing | 75 um
Single Ended | SVID | Type-4 2-x-2+ | 0.8mm | 10 | Mainstream | Premium Mid Loss (PML) |  |  | B* | SL | 6 |  |  |  | internal_channel_spacing | 75 um
Single Ended | THC-SPI | Type-4 2-x-2+ | 0.8mm | 10 | Mainstream | Premium Mid Loss (PML) |  |  | B* | SL | 6 |  |  |  | internal_channel_spacing | 75 um
Single Ended | THERMTRIP# | Type-4 2-x-2+ | 0.8mm | 10 | Mainstream | Premium Mid Loss (PML) |  |  | B* | SL | 6 |  |  |  | internal_channel_spacing | 75 um
Single Ended | UART | Type-4 2-x-2+ | 0.8mm | 10 | Mainstream | Premium Mid Loss (PML) |  |  | B* | SL | 6 |  |  |  | internal_channel_spacing | 75 um
Single Ended | CATERR# | Type-4 2-x-2+ | 0.8mm | 10 | Mainstream | Premium Mid Loss (PML) |  |  | B* | SL | 6 |  |  |  | external_channel_kb | 0.85 %
Single Ended | CLINK | Type-4 2-x-2+ | 0.8mm | 10 | Mainstream | Premium Mid Loss (PML) |  |  | B* | SL | 6 |  |  |  | external_channel_kb | 0.85 %
Single Ended | CNVi BRI and RGI | Type-4 2-x-2+ | 0.8mm | 10 | Mainstream | Premium Mid Loss (PML) |  |  | B* | SL | 6 |  |  |  | external_channel_kb | 0.85 %
Single Ended | CPU and PCH GPIO | Type-4 2-x-2+ | 0.8mm | 10 | Mainstream | Premium Mid Loss (PML) |  |  | B* | SL | 6 |  |  |  | external_channel_kb | 0.85 %
Single Ended | DMIC | Type-4 2-x-2+ | 0.8mm | 10 | Mainstream | Premium Mid Loss (PML) |  |  | B* | SL | 6 |  |  |  | external_channel_kb | 0.85 %
Single Ended | eSPI | Type-4 2-x-2+ | 0.8mm | 10 | Mainstream | Premium Mid Loss (PML) |  |  | B* | SL | 6 |  |  |  | external_channel_kb | 0.85 %
Single Ended | FORCEPR# | Type-4 2-x-2+ | 0.8mm | 10 | Mainstream | Premium Mid Loss (PML) |  |  | B* | SL | 6 |  |  |  | external_channel_kb | 0.85 %
Single Ended | GSPI | Type-4 2-x-2+ | 0.8mm | 10 | Mainstream | Premium Mid Loss (PML) |  |  | B* | SL | 6 |  |  |  | external_channel_kb | 0.85 %
Single Ended | HDA | Type-4 2-x-2+ | 0.8mm | 10 | Mainstream | Premium Mid Loss (PML) |  |  | B* | SL | 6 |  |  |  | external_channel_kb | 0.85 %
Single Ended | I2C | Type-4 2-x-2+ | 0.8mm | 10 | Mainstream | Premium Mid Loss (PML) |  |  | B* | SL | 6 |  |  |  | external_channel_kb | 0.85 %
Single Ended | I2S | Type-4 2-x-2+ | 0.8mm | 10 | Mainstream | Premium Mid Loss (PML) |  |  | B* | SL | 6 |  |  |  | external_channel_kb | 0.85 %
Single Ended | I3C | Type-4 2-x-2+ | 0.8mm | 10 | Mainstream | Premium Mid Loss (PML) |  |  | B* | SL | 6 |  |  |  | external_channel_kb | 0.85 %
Single Ended | ISH-SPI | Type-4 2-x-2+ | 0.8mm | 10 | Mainstream | Premium Mid Loss (PML) |  |  | B* | SL | 6 |  |  |  | external_channel_kb | 0.85 %
Single Ended | LSX | Type-4 2-x-2+ | 0.8mm | 10 | Mainstream | Premium Mid Loss (PML) |  |  | B* | SL | 6 |  |  |  | external_channel_kb | 0.85 %
Single Ended | SMLink | Type-4 2-x-2+ | 0.8mm | 10 | Mainstream | Premium Mid Loss (PML) |  |  | B* | SL | 6 |  |  |  | external_channel_kb | 0.85 %
Single Ended | SoundWire | Type-4 2-x-2+ | 0.8mm | 10 | Mainstream | Premium Mid Loss (PML) |  |  | B* | SL | 6 |  |  |  | external_channel_kb | 0.85 %
Single Ended | SPI0 Flash | Type-4 2-x-2+ | 0.8mm | 10 | Mainstream | Premium Mid Loss (PML) |  |  | B* | SL | 6 |  |  |  | external_channel_kb | 0.85 %
Single Ended | SVID | Type-4 2-x-2+ | 0.8mm | 10 | Mainstream | Premium Mid Loss (PML) |  |  | B* | SL | 6 |  |  |  | external_channel_kb | 0.85 %
Single Ended | THC-SPI | Type-4 2-x-2+ | 0.8mm | 10 | Mainstream | Premium Mid Loss (PML) |  |  | B* | SL | 6 |  |  |  | external_channel_kb | 0.85 %
Single Ended | THERMTRIP# | Type-4 2-x-2+ | 0.8mm | 10 | Mainstream | Premium Mid Loss (PML) |  |  | B* | SL | 6 |  |  |  | external_channel_kb | 0.85 %
Single Ended | UART | Type-4 2-x-2+ | 0.8mm | 10 | Mainstream | Premium Mid Loss (PML) |  |  | B* | SL | 6 |  |  |  | external_channel_kb | 0.85 %
Single Ended | Imaging Clock | Type-4 2-x-2+ | 0.8mm | 10 | Mainstream | Premium Mid Loss (PML) |  |  | B* | SL | 6 |  |  |  | min_width | 75 um
Single Ended | SUSCLK | Type-4 2-x-2+ | 0.8mm | 10 | Mainstream | Premium Mid Loss (PML) |  |  | B* | SL | 6 |  |  |  | min_width | 75 um
Single Ended | Imaging Clock | Type-4 2-x-2+ | 0.8mm | 10 | Mainstream | Premium Mid Loss (PML) |  |  | B* | SL | 6 |  |  |  | impedance | 44 ohm
Single Ended | SUSCLK | Type-4 2-x-2+ | 0.8mm | 10 | Mainstream | Premium Mid Loss (PML) |  |  | B* | SL | 6 |  |  |  | impedance | 44 ohm
Single Ended | Imaging Clock | Type-4 2-x-2+ | 0.8mm | 10 | Mainstream | Premium Mid Loss (PML) |  |  | B* | SL | 6 |  |  |  | losses | -0.24 dB/inch @ 1GHz
Single Ended | SUSCLK | Type-4 2-x-2+ | 0.8mm | 10 | Mainstream | Premium Mid Loss (PML) |  |  | B* | SL | 6 |  |  |  | losses | -0.24 dB/inch @ 1GHz
Single Ended | Imaging Clock | Type-4 2-x-2+ | 0.8mm | 10 | Mainstream | Premium Mid Loss (PML) |  |  | B* | SL | 6 |  |  |  | external_spacing | 175 um
Single Ended | SUSCLK | Type-4 2-x-2+ | 0.8mm | 10 | Mainstream | Premium Mid Loss (PML) |  |  | B* | SL | 6 |  |  |  | external_spacing | 175 um
Single Ended | Imaging Clock | Type-4 2-x-2+ | 0.8mm | 10 | Mainstream | Premium Mid Loss (PML) |  |  | B* | SL | 6 |  |  |  | internal_channel_kb | 0.85 %
Single Ended | SUSCLK | Type-4 2-x-2+ | 0.8mm | 10 | Mainstream | Premium Mid Loss (PML) |  |  | B* | SL | 6 |  |  |  | internal_channel_kb | 0.85 %
Single Ended | Imaging Clock | Type-4 2-x-2+ | 0.8mm | 10 | Mainstream | Premium Mid Loss (PML) |  |  | B* | SL | 6 |  |  |  | internal_channel_spacing | 175 um
Single Ended | SUSCLK | Type-4 2-x-2+ | 0.8mm | 10 | Mainstream | Premium Mid Loss (PML) |  |  | B* | SL | 6 |  |  |  | internal_channel_spacing | 175 um
Single Ended | Imaging Clock | Type-4 2-x-2+ | 0.8mm | 10 | Mainstream | Premium Mid Loss (PML) |  |  | B* | SL | 6 |  |  |  | external_channel_kb | 0.85 %
Single Ended | SUSCLK | Type-4 2-x-2+ | 0.8mm | 10 | Mainstream | Premium Mid Loss (PML) |  |  | B* | SL | 6 |  |  |  | external_channel_kb | 0.85 %
Single Ended | XTAL | Type-4 2-x-2+ | 0.8mm | 10 | Mainstream | Premium Mid Loss (PML) |  |  | B* | SL | 6 |  |  |  | min_width | 75 um
Single Ended | RTC | Type-4 2-x-2+ | 0.8mm | 10 | Mainstream | Premium Mid Loss (PML) |  |  | B* | SL | 6 |  |  |  | min_width | 75 um
Single Ended | XTAL | Type-4 2-x-2+ | 0.8mm | 10 | Mainstream | Premium Mid Loss (PML) |  |  | B* | SL | 6 |  |  |  | impedance | 44 ohm
Single Ended | RTC | Type-4 2-x-2+ | 0.8mm | 10 | Mainstream | Premium Mid Loss (PML) |  |  | B* | SL | 6 |  |  |  | impedance | 44 ohm
Single Ended | XTAL | Type-4 2-x-2+ | 0.8mm | 10 | Mainstream | Premium Mid Loss (PML) |  |  | B* | SL | 6 |  |  |  | losses | -0.24 dB/inch @ 1GHz
Single Ended | RTC | Type-4 2-x-2+ | 0.8mm | 10 | Mainstream | Premium Mid Loss (PML) |  |  | B* | SL | 6 |  |  |  | losses | -0.24 dB/inch @ 1GHz
Single Ended | XTAL | Type-4 2-x-2+ | 0.8mm | 10 | Mainstream | Premium Mid Loss (PML) |  |  | B* | SL | 6 |  |  |  | external_spacing | 1270 um
Single Ended | RTC | Type-4 2-x-2+ | 0.8mm | 10 | Mainstream | Premium Mid Loss (PML) |  |  | B* | SL | 6 |  |  |  | external_spacing | 1270 um
Single Ended | XTAL | Type-4 2-x-2+ | 0.8mm | 10 | Mainstream | Premium Mid Loss (PML) |  |  | B* | SL | 6 |  |  |  | internal_channel_kb | 0.54 %
Single Ended | RTC | Type-4 2-x-2+ | 0.8mm | 10 | Mainstream | Premium Mid Loss (PML) |  |  | B* | SL | 6 |  |  |  | internal_channel_kb | 0.54 %
Single Ended | XTAL | Type-4 2-x-2+ | 0.8mm | 10 | Mainstream | Premium Mid Loss (PML) |  |  | B* | SL | 6 |  |  |  | internal_channel_spacing | 200 um
Single Ended | RTC | Type-4 2-x-2+ | 0.8mm | 10 | Mainstream | Premium Mid Loss (PML) |  |  | B* | SL | 6 |  |  |  | internal_channel_spacing | 200 um
Single Ended | XTAL | Type-4 2-x-2+ | 0.8mm | 10 | Mainstream | Premium Mid Loss (PML) |  |  | B* | SL | 6 |  |  |  | external_channel_kb | 0.01 %
Single Ended | RTC | Type-4 2-x-2+ | 0.8mm | 10 | Mainstream | Premium Mid Loss (PML) |  |  | B* | SL | 6 |  |  |  | external_channel_kb | 0.01 %
Single Ended | CATERR# | Type-4 2-x-2+ | 0.8mm | 10 | Mainstream | Premium Mid Loss (PML) |  |  | M* | MS | 1 |  |  |  | min_width | 125 um
Single Ended | CATERR# | Type-4 2-x-2+ | 0.8mm | 10 | Mainstream | Premium Mid Loss (PML) |  |  | M* | MS | 10 |  |  |  | min_width | 125 um
Single Ended | CPU and PCH GPIO | Type-4 2-x-2+ | 0.8mm | 10 | Mainstream | Premium Mid Loss (PML) |  |  | M* | MS | 1 |  |  |  | min_width | 125 um
Single Ended | CPU and PCH GPIO | Type-4 2-x-2+ | 0.8mm | 10 | Mainstream | Premium Mid Loss (PML) |  |  | M* | MS | 10 |  |  |  | min_width | 125 um
Single Ended | DMIC | Type-4 2-x-2+ | 0.8mm | 10 | Mainstream | Premium Mid Loss (PML) |  |  | M* | MS | 1 |  |  |  | min_width | 125 um
Single Ended | DMIC | Type-4 2-x-2+ | 0.8mm | 10 | Mainstream | Premium Mid Loss (PML) |  |  | M* | MS | 10 |  |  |  | min_width | 125 um
Single Ended | eSPI | Type-4 2-x-2+ | 0.8mm | 10 | Mainstream | Premium Mid Loss (PML) |  |  | M* | MS | 1 |  |  |  | min_width | 125 um
Single Ended | eSPI | Type-4 2-x-2+ | 0.8mm | 10 | Mainstream | Premium Mid Loss (PML) |  |  | M* | MS | 10 |  |  |  | min_width | 125 um
Single Ended | FORCEPR# | Type-4 2-x-2+ | 0.8mm | 10 | Mainstream | Premium Mid Loss (PML) |  |  | M* | MS | 1 |  |  |  | min_width | 125 um
Single Ended | FORCEPR# | Type-4 2-x-2+ | 0.8mm | 10 | Mainstream | Premium Mid Loss (PML) |  |  | M* | MS | 10 |  |  |  | min_width | 125 um
Single Ended | GSPI | Type-4 2-x-2+ | 0.8mm | 10 | Mainstream | Premium Mid Loss (PML) |  |  | M* | MS | 1 |  |  |  | min_width | 125 um
Single Ended | GSPI | Type-4 2-x-2+ | 0.8mm | 10 | Mainstream | Premium Mid Loss (PML) |  |  | M* | MS | 10 |  |  |  | min_width | 125 um
Single Ended | HDA | Type-4 2-x-2+ | 0.8mm | 10 | Mainstream | Premium Mid Loss (PML) |  |  | M* | MS | 1 |  |  |  | min_width | 125 um
Single Ended | HDA | Type-4 2-x-2+ | 0.8mm | 10 | Mainstream | Premium Mid Loss (PML) |  |  | M* | MS | 10 |  |  |  | min_width | 125 um
Single Ended | I2C | Type-4 2-x-2+ | 0.8mm | 10 | Mainstream | Premium Mid Loss (PML) |  |  | M* | MS | 1 |  |  |  | min_width | 125 um
Single Ended | I2C | Type-4 2-x-2+ | 0.8mm | 10 | Mainstream | Premium Mid Loss (PML) |  |  | M* | MS | 10 |  |  |  | min_width | 125 um
Single Ended | I2S | Type-4 2-x-2+ | 0.8mm | 10 | Mainstream | Premium Mid Loss (PML) |  |  | M* | MS | 1 |  |  |  | min_width | 125 um
Single Ended | I2S | Type-4 2-x-2+ | 0.8mm | 10 | Mainstream | Premium Mid Loss (PML) |  |  | M* | MS | 10 |  |  |  | min_width | 125 um
Single Ended | ISH-SPI | Type-4 2-x-2+ | 0.8mm | 10 | Mainstream | Premium Mid Loss (PML) |  |  | M* | MS | 1 |  |  |  | min_width | 125 um
Single Ended | ISH-SPI | Type-4 2-x-2+ | 0.8mm | 10 | Mainstream | Premium Mid Loss (PML) |  |  | M* | MS | 10 |  |  |  | min_width | 125 um
Single Ended | LSX | Type-4 2-x-2+ | 0.8mm | 10 | Mainstream | Premium Mid Loss (PML) |  |  | M* | MS | 1 |  |  |  | min_width | 125 um
Single Ended | LSX | Type-4 2-x-2+ | 0.8mm | 10 | Mainstream | Premium Mid Loss (PML) |  |  | M* | MS | 10 |  |  |  | min_width | 125 um
Single Ended | SMLink | Type-4 2-x-2+ | 0.8mm | 10 | Mainstream | Premium Mid Loss (PML) |  |  | M* | MS | 1 |  |  |  | min_width | 125 um
Single Ended | SMLink | Type-4 2-x-2+ | 0.8mm | 10 | Mainstream | Premium Mid Loss (PML) |  |  | M* | MS | 10 |  |  |  | min_width | 125 um
Single Ended | SoundWire | Type-4 2-x-2+ | 0.8mm | 10 | Mainstream | Premium Mid Loss (PML) |  |  | M* | MS | 1 |  |  |  | min_width | 125 um
Single Ended | SoundWire | Type-4 2-x-2+ | 0.8mm | 10 | Mainstream | Premium Mid Loss (PML) |  |  | M* | MS | 10 |  |  |  | min_width | 125 um
Single Ended | SVID | Type-4 2-x-2+ | 0.8mm | 10 | Mainstream | Premium Mid Loss (PML) |  |  | M* | MS | 1 |  |  |  | min_width | 125 um
Single Ended | SVID | Type-4 2-x-2+ | 0.8mm | 10 | Mainstream | Premium Mid Loss (PML) |  |  | M* | MS | 10 |  |  |  | min_width | 125 um
Single Ended | THC-SPI | Type-4 2-x-2+ | 0.8mm | 10 | Mainstream | Premium Mid Loss (PML) |  |  | M* | MS | 1 |  |  |  | min_width | 125 um
Single Ended | THC-SPI | Type-4 2-x-2+ | 0.8mm | 10 | Mainstream | Premium Mid Loss (PML) |  |  | M* | MS | 10 |  |  |  | min_width | 125 um
Single Ended | THERMTRIP# | Type-4 2-x-2+ | 0.8mm | 10 | Mainstream | Premium Mid Loss (PML) |  |  | M* | MS | 1 |  |  |  | min_width | 125 um
Single Ended | THERMTRIP# | Type-4 2-x-2+ | 0.8mm | 10 | Mainstream | Premium Mid Loss (PML) |  |  | M* | MS | 10 |  |  |  | min_width | 125 um
Single Ended | UART | Type-4 2-x-2+ | 0.8mm | 10 | Mainstream | Premium Mid Loss (PML) |  |  | M* | MS | 1 |  |  |  | min_width | 125 um
Single Ended | UART | Type-4 2-x-2+ | 0.8mm | 10 | Mainstream | Premium Mid Loss (PML) |  |  | M* | MS | 10 |  |  |  | min_width | 125 um
Single Ended | CATERR# | Type-4 2-x-2+ | 0.8mm | 10 | Mainstream | Premium Mid Loss (PML) |  |  | M* | MS | 1 |  |  |  | impedance | 44 ohm
Single Ended | CATERR# | Type-4 2-x-2+ | 0.8mm | 10 | Mainstream | Premium Mid Loss (PML) |  |  | M* | MS | 10 |  |  |  | impedance | 44 ohm
Single Ended | CPU and PCH GPIO | Type-4 2-x-2+ | 0.8mm | 10 | Mainstream | Premium Mid Loss (PML) |  |  | M* | MS | 1 |  |  |  | impedance | 44 ohm
Single Ended | CPU and PCH GPIO | Type-4 2-x-2+ | 0.8mm | 10 | Mainstream | Premium Mid Loss (PML) |  |  | M* | MS | 10 |  |  |  | impedance | 44 ohm
Single Ended | DMIC | Type-4 2-x-2+ | 0.8mm | 10 | Mainstream | Premium Mid Loss (PML) |  |  | M* | MS | 1 |  |  |  | impedance | 44 ohm
Single Ended | DMIC | Type-4 2-x-2+ | 0.8mm | 10 | Mainstream | Premium Mid Loss (PML) |  |  | M* | MS | 10 |  |  |  | impedance | 44 ohm
Single Ended | eSPI | Type-4 2-x-2+ | 0.8mm | 10 | Mainstream | Premium Mid Loss (PML) |  |  | M* | MS | 1 |  |  |  | impedance | 44 ohm
Single Ended | eSPI | Type-4 2-x-2+ | 0.8mm | 10 | Mainstream | Premium Mid Loss (PML) |  |  | M* | MS | 10 |  |  |  | impedance | 44 ohm
Single Ended | FORCEPR# | Type-4 2-x-2+ | 0.8mm | 10 | Mainstream | Premium Mid Loss (PML) |  |  | M* | MS | 1 |  |  |  | impedance | 44 ohm
Single Ended | FORCEPR# | Type-4 2-x-2+ | 0.8mm | 10 | Mainstream | Premium Mid Loss (PML) |  |  | M* | MS | 10 |  |  |  | impedance | 44 ohm
Single Ended | GSPI | Type-4 2-x-2+ | 0.8mm | 10 | Mainstream | Premium Mid Loss (PML) |  |  | M* | MS | 1 |  |  |  | impedance | 44 ohm
Single Ended | GSPI | Type-4 2-x-2+ | 0.8mm | 10 | Mainstream | Premium Mid Loss (PML) |  |  | M* | MS | 10 |  |  |  | impedance | 44 ohm
Single Ended | HDA | Type-4 2-x-2+ | 0.8mm | 10 | Mainstream | Premium Mid Loss (PML) |  |  | M* | MS | 1 |  |  |  | impedance | 44 ohm
Single Ended | HDA | Type-4 2-x-2+ | 0.8mm | 10 | Mainstream | Premium Mid Loss (PML) |  |  | M* | MS | 10 |  |  |  | impedance | 44 ohm
Single Ended | I2C | Type-4 2-x-2+ | 0.8mm | 10 | Mainstream | Premium Mid Loss (PML) |  |  | M* | MS | 1 |  |  |  | impedance | 44 ohm
Single Ended | I2C | Type-4 2-x-2+ | 0.8mm | 10 | Mainstream | Premium Mid Loss (PML) |  |  | M* | MS | 10 |  |  |  | impedance | 44 ohm
Single Ended | I2S | Type-4 2-x-2+ | 0.8mm | 10 | Mainstream | Premium Mid Loss (PML) |  |  | M* | MS | 1 |  |  |  | impedance | 44 ohm
Single Ended | I2S | Type-4 2-x-2+ | 0.8mm | 10 | Mainstream | Premium Mid Loss (PML) |  |  | M* | MS | 10 |  |  |  | impedance | 44 ohm
Single Ended | ISH-SPI | Type-4 2-x-2+ | 0.8mm | 10 | Mainstream | Premium Mid Loss (PML) |  |  | M* | MS | 1 |  |  |  | impedance | 44 ohm
Single Ended | ISH-SPI | Type-4 2-x-2+ | 0.8mm | 10 | Mainstream | Premium Mid Loss (PML) |  |  | M* | MS | 10 |  |  |  | impedance | 44 ohm
Single Ended | LSX | Type-4 2-x-2+ | 0.8mm | 10 | Mainstream | Premium Mid Loss (PML) |  |  | M* | MS | 1 |  |  |  | impedance | 44 ohm
Single Ended | LSX | Type-4 2-x-2+ | 0.8mm | 10 | Mainstream | Premium Mid Loss (PML) |  |  | M* | MS | 10 |  |  |  | impedance | 44 ohm
Single Ended | SMLink | Type-4 2-x-2+ | 0.8mm | 10 | Mainstream | Premium Mid Loss (PML) |  |  | M* | MS | 1 |  |  |  | impedance | 44 ohm
Single Ended | SMLink | Type-4 2-x-2+ | 0.8mm | 10 | Mainstream | Premium Mid Loss (PML) |  |  | M* | MS | 10 |  |  |  | impedance | 44 ohm
Single Ended | SoundWire | Type-4 2-x-2+ | 0.8mm | 10 | Mainstream | Premium Mid Loss (PML) |  |  | M* | MS | 1 |  |  |  | impedance | 44 ohm
Single Ended | SoundWire | Type-4 2-x-2+ | 0.8mm | 10 | Mainstream | Premium Mid Loss (PML) |  |  | M* | MS | 10 |  |  |  | impedance | 44 ohm
Single Ended | SVID | Type-4 2-x-2+ | 0.8mm | 10 | Mainstream | Premium Mid Loss (PML) |  |  | M* | MS | 1 |  |  |  | impedance | 44 ohm
Single Ended | SVID | Type-4 2-x-2+ | 0.8mm | 10 | Mainstream | Premium Mid Loss (PML) |  |  | M* | MS | 10 |  |  |  | impedance | 44 ohm
Single Ended | THC-SPI | Type-4 2-x-2+ | 0.8mm | 10 | Mainstream | Premium Mid Loss (PML) |  |  | M* | MS | 1 |  |  |  | impedance | 44 ohm
Single Ended | THC-SPI | Type-4 2-x-2+ | 0.8mm | 10 | Mainstream | Premium Mid Loss (PML) |  |  | M* | MS | 10 |  |  |  | impedance | 44 ohm
Single Ended | THERMTRIP# | Type-4 2-x-2+ | 0.8mm | 10 | Mainstream | Premium Mid Loss (PML) |  |  | M* | MS | 1 |  |  |  | impedance | 44 ohm
Single Ended | THERMTRIP# | Type-4 2-x-2+ | 0.8mm | 10 | Mainstream | Premium Mid Loss (PML) |  |  | M* | MS | 10 |  |  |  | impedance | 44 ohm
Single Ended | UART | Type-4 2-x-2+ | 0.8mm | 10 | Mainstream | Premium Mid Loss (PML) |  |  | M* | MS | 1 |  |  |  | impedance | 44 ohm
Single Ended | UART | Type-4 2-x-2+ | 0.8mm | 10 | Mainstream | Premium Mid Loss (PML) |  |  | M* | MS | 10 |  |  |  | impedance | 44 ohm
Single Ended | CATERR# | Type-4 2-x-2+ | 0.8mm | 10 | Mainstream | Premium Mid Loss (PML) |  |  | M* | MS | 1 |  |  |  | losses | -0.24 dB/inch @ 1GHz
Single Ended | CATERR# | Type-4 2-x-2+ | 0.8mm | 10 | Mainstream | Premium Mid Loss (PML) |  |  | M* | MS | 10 |  |  |  | losses | -0.24 dB/inch @ 1GHz
Single Ended | CPU and PCH GPIO | Type-4 2-x-2+ | 0.8mm | 10 | Mainstream | Premium Mid Loss (PML) |  |  | M* | MS | 1 |  |  |  | losses | -0.24 dB/inch @ 1GHz
Single Ended | CPU and PCH GPIO | Type-4 2-x-2+ | 0.8mm | 10 | Mainstream | Premium Mid Loss (PML) |  |  | M* | MS | 10 |  |  |  | losses | -0.24 dB/inch @ 1GHz
Single Ended | DMIC | Type-4 2-x-2+ | 0.8mm | 10 | Mainstream | Premium Mid Loss (PML) |  |  | M* | MS | 1 |  |  |  | losses | -0.24 dB/inch @ 1GHz
Single Ended | DMIC | Type-4 2-x-2+ | 0.8mm | 10 | Mainstream | Premium Mid Loss (PML) |  |  | M* | MS | 10 |  |  |  | losses | -0.24 dB/inch @ 1GHz
Single Ended | eSPI | Type-4 2-x-2+ | 0.8mm | 10 | Mainstream | Premium Mid Loss (PML) |  |  | M* | MS | 1 |  |  |  | losses | -0.24 dB/inch @ 1GHz
Single Ended | eSPI | Type-4 2-x-2+ | 0.8mm | 10 | Mainstream | Premium Mid Loss (PML) |  |  | M* | MS | 10 |  |  |  | losses | -0.24 dB/inch @ 1GHz
Single Ended | FORCEPR# | Type-4 2-x-2+ | 0.8mm | 10 | Mainstream | Premium Mid Loss (PML) |  |  | M* | MS | 1 |  |  |  | losses | -0.24 dB/inch @ 1GHz
Single Ended | FORCEPR# | Type-4 2-x-2+ | 0.8mm | 10 | Mainstream | Premium Mid Loss (PML) |  |  | M* | MS | 10 |  |  |  | losses | -0.24 dB/inch @ 1GHz
Single Ended | GSPI | Type-4 2-x-2+ | 0.8mm | 10 | Mainstream | Premium Mid Loss (PML) |  |  | M* | MS | 1 |  |  |  | losses | -0.24 dB/inch @ 1GHz
Single Ended | GSPI | Type-4 2-x-2+ | 0.8mm | 10 | Mainstream | Premium Mid Loss (PML) |  |  | M* | MS | 10 |  |  |  | losses | -0.24 dB/inch @ 1GHz
Single Ended | HDA | Type-4 2-x-2+ | 0.8mm | 10 | Mainstream | Premium Mid Loss (PML) |  |  | M* | MS | 1 |  |  |  | losses | -0.24 dB/inch @ 1GHz
Single Ended | HDA | Type-4 2-x-2+ | 0.8mm | 10 | Mainstream | Premium Mid Loss (PML) |  |  | M* | MS | 10 |  |  |  | losses | -0.24 dB/inch @ 1GHz
Single Ended | I2C | Type-4 2-x-2+ | 0.8mm | 10 | Mainstream | Premium Mid Loss (PML) |  |  | M* | MS | 1 |  |  |  | losses | -0.24 dB/inch @ 1GHz
Single Ended | I2C | Type-4 2-x-2+ | 0.8mm | 10 | Mainstream | Premium Mid Loss (PML) |  |  | M* | MS | 10 |  |  |  | losses | -0.24 dB/inch @ 1GHz
Single Ended | I2S | Type-4 2-x-2+ | 0.8mm | 10 | Mainstream | Premium Mid Loss (PML) |  |  | M* | MS | 1 |  |  |  | losses | -0.24 dB/inch @ 1GHz
Single Ended | I2S | Type-4 2-x-2+ | 0.8mm | 10 | Mainstream | Premium Mid Loss (PML) |  |  | M* | MS | 10 |  |  |  | losses | -0.24 dB/inch @ 1GHz
Single Ended | ISH-SPI | Type-4 2-x-2+ | 0.8mm | 10 | Mainstream | Premium Mid Loss (PML) |  |  | M* | MS | 1 |  |  |  | losses | -0.24 dB/inch @ 1GHz
Single Ended | ISH-SPI | Type-4 2-x-2+ | 0.8mm | 10 | Mainstream | Premium Mid Loss (PML) |  |  | M* | MS | 10 |  |  |  | losses | -0.24 dB/inch @ 1GHz
Single Ended | LSX | Type-4 2-x-2+ | 0.8mm | 10 | Mainstream | Premium Mid Loss (PML) |  |  | M* | MS | 1 |  |  |  | losses | -0.24 dB/inch @ 1GHz
Single Ended | LSX | Type-4 2-x-2+ | 0.8mm | 10 | Mainstream | Premium Mid Loss (PML) |  |  | M* | MS | 10 |  |  |  | losses | -0.24 dB/inch @ 1GHz
Single Ended | SMLink | Type-4 2-x-2+ | 0.8mm | 10 | Mainstream | Premium Mid Loss (PML) |  |  | M* | MS | 1 |  |  |  | losses | -0.24 dB/inch @ 1GHz
Single Ended | SMLink | Type-4 2-x-2+ | 0.8mm | 10 | Mainstream | Premium Mid Loss (PML) |  |  | M* | MS | 10 |  |  |  | losses | -0.24 dB/inch @ 1GHz
Single Ended | SoundWire | Type-4 2-x-2+ | 0.8mm | 10 | Mainstream | Premium Mid Loss (PML) |  |  | M* | MS | 1 |  |  |  | losses | -0.24 dB/inch @ 1GHz
Single Ended | SoundWire | Type-4 2-x-2+ | 0.8mm | 10 | Mainstream | Premium Mid Loss (PML) |  |  | M* | MS | 10 |  |  |  | losses | -0.24 dB/inch @ 1GHz
Single Ended | SVID | Type-4 2-x-2+ | 0.8mm | 10 | Mainstream | Premium Mid Loss (PML) |  |  | M* | MS | 1 |  |  |  | losses | -0.24 dB/inch @ 1GHz
Single Ended | SVID | Type-4 2-x-2+ | 0.8mm | 10 | Mainstream | Premium Mid Loss (PML) |  |  | M* | MS | 10 |  |  |  | losses | -0.24 dB/inch @ 1GHz
Single Ended | THC-SPI | Type-4 2-x-2+ | 0.8mm | 10 | Mainstream | Premium Mid Loss (PML) |  |  | M* | MS | 1 |  |  |  | losses | -0.24 dB/inch @ 1GHz
Single Ended | THC-SPI | Type-4 2-x-2+ | 0.8mm | 10 | Mainstream | Premium Mid Loss (PML) |  |  | M* | MS | 10 |  |  |  | losses | -0.24 dB/inch @ 1GHz
Single Ended | THERMTRIP# | Type-4 2-x-2+ | 0.8mm | 10 | Mainstream | Premium Mid Loss (PML) |  |  | M* | MS | 1 |  |  |  | losses | -0.24 dB/inch @ 1GHz
Single Ended | THERMTRIP# | Type-4 2-x-2+ | 0.8mm | 10 | Mainstream | Premium Mid Loss (PML) |  |  | M* | MS | 10 |  |  |  | losses | -0.24 dB/inch @ 1GHz
Single Ended | UART | Type-4 2-x-2+ | 0.8mm | 10 | Mainstream | Premium Mid Loss (PML) |  |  | M* | MS | 1 |  |  |  | losses | -0.24 dB/inch @ 1GHz
Single Ended | UART | Type-4 2-x-2+ | 0.8mm | 10 | Mainstream | Premium Mid Loss (PML) |  |  | M* | MS | 10 |  |  |  | losses | -0.24 dB/inch @ 1GHz
Single Ended | CATERR# | Type-4 2-x-2+ | 0.8mm | 10 | Mainstream | Premium Mid Loss (PML) |  |  | M* | MS | 1 |  |  |  | external_spacing | 375 um
Single Ended | CATERR# | Type-4 2-x-2+ | 0.8mm | 10 | Mainstream | Premium Mid Loss (PML) |  |  | M* | MS | 10 |  |  |  | external_spacing | 375 um
Single Ended | CPU and PCH GPIO | Type-4 2-x-2+ | 0.8mm | 10 | Mainstream | Premium Mid Loss (PML) |  |  | M* | MS | 1 |  |  |  | external_spacing | 375 um
Single Ended | CPU and PCH GPIO | Type-4 2-x-2+ | 0.8mm | 10 | Mainstream | Premium Mid Loss (PML) |  |  | M* | MS | 10 |  |  |  | external_spacing | 375 um
Single Ended | DMIC | Type-4 2-x-2+ | 0.8mm | 10 | Mainstream | Premium Mid Loss (PML) |  |  | M* | MS | 1 |  |  |  | external_spacing | 375 um
Single Ended | DMIC | Type-4 2-x-2+ | 0.8mm | 10 | Mainstream | Premium Mid Loss (PML) |  |  | M* | MS | 10 |  |  |  | external_spacing | 375 um
Single Ended | eSPI | Type-4 2-x-2+ | 0.8mm | 10 | Mainstream | Premium Mid Loss (PML) |  |  | M* | MS | 1 |  |  |  | external_spacing | 375 um
Single Ended | eSPI | Type-4 2-x-2+ | 0.8mm | 10 | Mainstream | Premium Mid Loss (PML) |  |  | M* | MS | 10 |  |  |  | external_spacing | 375 um
Single Ended | FORCEPR# | Type-4 2-x-2+ | 0.8mm | 10 | Mainstream | Premium Mid Loss (PML) |  |  | M* | MS | 1 |  |  |  | external_spacing | 375 um
Single Ended | FORCEPR# | Type-4 2-x-2+ | 0.8mm | 10 | Mainstream | Premium Mid Loss (PML) |  |  | M* | MS | 10 |  |  |  | external_spacing | 375 um
Single Ended | GSPI | Type-4 2-x-2+ | 0.8mm | 10 | Mainstream | Premium Mid Loss (PML) |  |  | M* | MS | 1 |  |  |  | external_spacing | 375 um
Single Ended | GSPI | Type-4 2-x-2+ | 0.8mm | 10 | Mainstream | Premium Mid Loss (PML) |  |  | M* | MS | 10 |  |  |  | external_spacing | 375 um
Single Ended | HDA | Type-4 2-x-2+ | 0.8mm | 10 | Mainstream | Premium Mid Loss (PML) |  |  | M* | MS | 1 |  |  |  | external_spacing | 375 um
Single Ended | HDA | Type-4 2-x-2+ | 0.8mm | 10 | Mainstream | Premium Mid Loss (PML) |  |  | M* | MS | 10 |  |  |  | external_spacing | 375 um
Single Ended | I2C | Type-4 2-x-2+ | 0.8mm | 10 | Mainstream | Premium Mid Loss (PML) |  |  | M* | MS | 1 |  |  |  | external_spacing | 375 um
Single Ended | I2C | Type-4 2-x-2+ | 0.8mm | 10 | Mainstream | Premium Mid Loss (PML) |  |  | M* | MS | 10 |  |  |  | external_spacing | 375 um
Single Ended | I2S | Type-4 2-x-2+ | 0.8mm | 10 | Mainstream | Premium Mid Loss (PML) |  |  | M* | MS | 1 |  |  |  | external_spacing | 375 um
Single Ended | I2S | Type-4 2-x-2+ | 0.8mm | 10 | Mainstream | Premium Mid Loss (PML) |  |  | M* | MS | 10 |  |  |  | external_spacing | 375 um
Single Ended | ISH-SPI | Type-4 2-x-2+ | 0.8mm | 10 | Mainstream | Premium Mid Loss (PML) |  |  | M* | MS | 1 |  |  |  | external_spacing | 375 um
Single Ended | ISH-SPI | Type-4 2-x-2+ | 0.8mm | 10 | Mainstream | Premium Mid Loss (PML) |  |  | M* | MS | 10 |  |  |  | external_spacing | 375 um
Single Ended | LSX | Type-4 2-x-2+ | 0.8mm | 10 | Mainstream | Premium Mid Loss (PML) |  |  | M* | MS | 1 |  |  |  | external_spacing | 375 um
Single Ended | LSX | Type-4 2-x-2+ | 0.8mm | 10 | Mainstream | Premium Mid Loss (PML) |  |  | M* | MS | 10 |  |  |  | external_spacing | 375 um
Single Ended | SMLink | Type-4 2-x-2+ | 0.8mm | 10 | Mainstream | Premium Mid Loss (PML) |  |  | M* | MS | 1 |  |  |  | external_spacing | 375 um
Single Ended | SMLink | Type-4 2-x-2+ | 0.8mm | 10 | Mainstream | Premium Mid Loss (PML) |  |  | M* | MS | 10 |  |  |  | external_spacing | 375 um
Single Ended | SoundWire | Type-4 2-x-2+ | 0.8mm | 10 | Mainstream | Premium Mid Loss (PML) |  |  | M* | MS | 1 |  |  |  | external_spacing | 375 um
Single Ended | SoundWire | Type-4 2-x-2+ | 0.8mm | 10 | Mainstream | Premium Mid Loss (PML) |  |  | M* | MS | 10 |  |  |  | external_spacing | 375 um
Single Ended | SVID | Type-4 2-x-2+ | 0.8mm | 10 | Mainstream | Premium Mid Loss (PML) |  |  | M* | MS | 1 |  |  |  | external_spacing | 375 um
Single Ended | SVID | Type-4 2-x-2+ | 0.8mm | 10 | Mainstream | Premium Mid Loss (PML) |  |  | M* | MS | 10 |  |  |  | external_spacing | 375 um
Single Ended | THC-SPI | Type-4 2-x-2+ | 0.8mm | 10 | Mainstream | Premium Mid Loss (PML) |  |  | M* | MS | 1 |  |  |  | external_spacing | 375 um
Single Ended | THC-SPI | Type-4 2-x-2+ | 0.8mm | 10 | Mainstream | Premium Mid Loss (PML) |  |  | M* | MS | 10 |  |  |  | external_spacing | 375 um
Single Ended | THERMTRIP# | Type-4 2-x-2+ | 0.8mm | 10 | Mainstream | Premium Mid Loss (PML) |  |  | M* | MS | 1 |  |  |  | external_spacing | 375 um
Single Ended | THERMTRIP# | Type-4 2-x-2+ | 0.8mm | 10 | Mainstream | Premium Mid Loss (PML) |  |  | M* | MS | 10 |  |  |  | external_spacing | 375 um
Single Ended | UART | Type-4 2-x-2+ | 0.8mm | 10 | Mainstream | Premium Mid Loss (PML) |  |  | M* | MS | 1 |  |  |  | external_spacing | 375 um
Single Ended | UART | Type-4 2-x-2+ | 0.8mm | 10 | Mainstream | Premium Mid Loss (PML) |  |  | M* | MS | 10 |  |  |  | external_spacing | 375 um
Single Ended | CATERR# | Type-4 2-x-2+ | 0.8mm | 10 | Mainstream | Premium Mid Loss (PML) |  |  | M* | MS | 1 |  |  |  | internal_channel_kb | -2.5 %
Single Ended | CATERR# | Type-4 2-x-2+ | 0.8mm | 10 | Mainstream | Premium Mid Loss (PML) |  |  | M* | MS | 10 |  |  |  | internal_channel_kb | -2.5 %
Single Ended | CPU and PCH GPIO | Type-4 2-x-2+ | 0.8mm | 10 | Mainstream | Premium Mid Loss (PML) |  |  | M* | MS | 1 |  |  |  | internal_channel_kb | -2.5 %
Single Ended | CPU and PCH GPIO | Type-4 2-x-2+ | 0.8mm | 10 | Mainstream | Premium Mid Loss (PML) |  |  | M* | MS | 10 |  |  |  | internal_channel_kb | -2.5 %
Single Ended | DMIC | Type-4 2-x-2+ | 0.8mm | 10 | Mainstream | Premium Mid Loss (PML) |  |  | M* | MS | 1 |  |  |  | internal_channel_kb | -2.5 %
Single Ended | DMIC | Type-4 2-x-2+ | 0.8mm | 10 | Mainstream | Premium Mid Loss (PML) |  |  | M* | MS | 10 |  |  |  | internal_channel_kb | -2.5 %
Single Ended | eSPI | Type-4 2-x-2+ | 0.8mm | 10 | Mainstream | Premium Mid Loss (PML) |  |  | M* | MS | 1 |  |  |  | internal_channel_kb | -2.5 %
Single Ended | eSPI | Type-4 2-x-2+ | 0.8mm | 10 | Mainstream | Premium Mid Loss (PML) |  |  | M* | MS | 10 |  |  |  | internal_channel_kb | -2.5 %
Single Ended | FORCEPR# | Type-4 2-x-2+ | 0.8mm | 10 | Mainstream | Premium Mid Loss (PML) |  |  | M* | MS | 1 |  |  |  | internal_channel_kb | -2.5 %
Single Ended | FORCEPR# | Type-4 2-x-2+ | 0.8mm | 10 | Mainstream | Premium Mid Loss (PML) |  |  | M* | MS | 10 |  |  |  | internal_channel_kb | -2.5 %
Single Ended | GSPI | Type-4 2-x-2+ | 0.8mm | 10 | Mainstream | Premium Mid Loss (PML) |  |  | M* | MS | 1 |  |  |  | internal_channel_kb | -2.5 %
Single Ended | GSPI | Type-4 2-x-2+ | 0.8mm | 10 | Mainstream | Premium Mid Loss (PML) |  |  | M* | MS | 10 |  |  |  | internal_channel_kb | -2.5 %
Single Ended | HDA | Type-4 2-x-2+ | 0.8mm | 10 | Mainstream | Premium Mid Loss (PML) |  |  | M* | MS | 1 |  |  |  | internal_channel_kb | -2.5 %
Single Ended | HDA | Type-4 2-x-2+ | 0.8mm | 10 | Mainstream | Premium Mid Loss (PML) |  |  | M* | MS | 10 |  |  |  | internal_channel_kb | -2.5 %
Single Ended | I2C | Type-4 2-x-2+ | 0.8mm | 10 | Mainstream | Premium Mid Loss (PML) |  |  | M* | MS | 1 |  |  |  | internal_channel_kb | -2.5 %
Single Ended | I2C | Type-4 2-x-2+ | 0.8mm | 10 | Mainstream | Premium Mid Loss (PML) |  |  | M* | MS | 10 |  |  |  | internal_channel_kb | -2.5 %
Single Ended | I2S | Type-4 2-x-2+ | 0.8mm | 10 | Mainstream | Premium Mid Loss (PML) |  |  | M* | MS | 1 |  |  |  | internal_channel_kb | -2.5 %
Single Ended | I2S | Type-4 2-x-2+ | 0.8mm | 10 | Mainstream | Premium Mid Loss (PML) |  |  | M* | MS | 10 |  |  |  | internal_channel_kb | -2.5 %
Single Ended | ISH-SPI | Type-4 2-x-2+ | 0.8mm | 10 | Mainstream | Premium Mid Loss (PML) |  |  | M* | MS | 1 |  |  |  | internal_channel_kb | -2.5 %
Single Ended | ISH-SPI | Type-4 2-x-2+ | 0.8mm | 10 | Mainstream | Premium Mid Loss (PML) |  |  | M* | MS | 10 |  |  |  | internal_channel_kb | -2.5 %
Single Ended | LSX | Type-4 2-x-2+ | 0.8mm | 10 | Mainstream | Premium Mid Loss (PML) |  |  | M* | MS | 1 |  |  |  | internal_channel_kb | -2.5 %
Single Ended | LSX | Type-4 2-x-2+ | 0.8mm | 10 | Mainstream | Premium Mid Loss (PML) |  |  | M* | MS | 10 |  |  |  | internal_channel_kb | -2.5 %
Single Ended | SMLink | Type-4 2-x-2+ | 0.8mm | 10 | Mainstream | Premium Mid Loss (PML) |  |  | M* | MS | 1 |  |  |  | internal_channel_kb | -2.5 %
Single Ended | SMLink | Type-4 2-x-2+ | 0.8mm | 10 | Mainstream | Premium Mid Loss (PML) |  |  | M* | MS | 10 |  |  |  | internal_channel_kb | -2.5 %
Single Ended | SoundWire | Type-4 2-x-2+ | 0.8mm | 10 | Mainstream | Premium Mid Loss (PML) |  |  | M* | MS | 1 |  |  |  | internal_channel_kb | -2.5 %
Single Ended | SoundWire | Type-4 2-x-2+ | 0.8mm | 10 | Mainstream | Premium Mid Loss (PML) |  |  | M* | MS | 10 |  |  |  | internal_channel_kb | -2.5 %
Single Ended | SVID | Type-4 2-x-2+ | 0.8mm | 10 | Mainstream | Premium Mid Loss (PML) |  |  | M* | MS | 1 |  |  |  | internal_channel_kb | -2.5 %
Single Ended | SVID | Type-4 2-x-2+ | 0.8mm | 10 | Mainstream | Premium Mid Loss (PML) |  |  | M* | MS | 10 |  |  |  | internal_channel_kb | -2.5 %
Single Ended | THC-SPI | Type-4 2-x-2+ | 0.8mm | 10 | Mainstream | Premium Mid Loss (PML) |  |  | M* | MS | 1 |  |  |  | internal_channel_kb | -2.5 %
Single Ended | THC-SPI | Type-4 2-x-2+ | 0.8mm | 10 | Mainstream | Premium Mid Loss (PML) |  |  | M* | MS | 10 |  |  |  | internal_channel_kb | -2.5 %
Single Ended | THERMTRIP# | Type-4 2-x-2+ | 0.8mm | 10 | Mainstream | Premium Mid Loss (PML) |  |  | M* | MS | 1 |  |  |  | internal_channel_kb | -2.5 %
Single Ended | THERMTRIP# | Type-4 2-x-2+ | 0.8mm | 10 | Mainstream | Premium Mid Loss (PML) |  |  | M* | MS | 10 |  |  |  | internal_channel_kb | -2.5 %
Single Ended | UART | Type-4 2-x-2+ | 0.8mm | 10 | Mainstream | Premium Mid Loss (PML) |  |  | M* | MS | 1 |  |  |  | internal_channel_kb | -2.5 %
Single Ended | UART | Type-4 2-x-2+ | 0.8mm | 10 | Mainstream | Premium Mid Loss (PML) |  |  | M* | MS | 10 |  |  |  | internal_channel_kb | -2.5 %
Single Ended | CATERR# | Type-4 2-x-2+ | 0.8mm | 10 | Mainstream | Premium Mid Loss (PML) |  |  | M* | MS | 1 |  |  |  | internal_channel_spacing | 125 um
Single Ended | CATERR# | Type-4 2-x-2+ | 0.8mm | 10 | Mainstream | Premium Mid Loss (PML) |  |  | M* | MS | 10 |  |  |  | internal_channel_spacing | 125 um
Single Ended | CPU and PCH GPIO | Type-4 2-x-2+ | 0.8mm | 10 | Mainstream | Premium Mid Loss (PML) |  |  | M* | MS | 1 |  |  |  | internal_channel_spacing | 125 um
Single Ended | CPU and PCH GPIO | Type-4 2-x-2+ | 0.8mm | 10 | Mainstream | Premium Mid Loss (PML) |  |  | M* | MS | 10 |  |  |  | internal_channel_spacing | 125 um
Single Ended | DMIC | Type-4 2-x-2+ | 0.8mm | 10 | Mainstream | Premium Mid Loss (PML) |  |  | M* | MS | 1 |  |  |  | internal_channel_spacing | 125 um
Single Ended | DMIC | Type-4 2-x-2+ | 0.8mm | 10 | Mainstream | Premium Mid Loss (PML) |  |  | M* | MS | 10 |  |  |  | internal_channel_spacing | 125 um
Single Ended | eSPI | Type-4 2-x-2+ | 0.8mm | 10 | Mainstream | Premium Mid Loss (PML) |  |  | M* | MS | 1 |  |  |  | internal_channel_spacing | 125 um
Single Ended | eSPI | Type-4 2-x-2+ | 0.8mm | 10 | Mainstream | Premium Mid Loss (PML) |  |  | M* | MS | 10 |  |  |  | internal_channel_spacing | 125 um
Single Ended | FORCEPR# | Type-4 2-x-2+ | 0.8mm | 10 | Mainstream | Premium Mid Loss (PML) |  |  | M* | MS | 1 |  |  |  | internal_channel_spacing | 125 um
Single Ended | FORCEPR# | Type-4 2-x-2+ | 0.8mm | 10 | Mainstream | Premium Mid Loss (PML) |  |  | M* | MS | 10 |  |  |  | internal_channel_spacing | 125 um
Single Ended | GSPI | Type-4 2-x-2+ | 0.8mm | 10 | Mainstream | Premium Mid Loss (PML) |  |  | M* | MS | 1 |  |  |  | internal_channel_spacing | 125 um
Single Ended | GSPI | Type-4 2-x-2+ | 0.8mm | 10 | Mainstream | Premium Mid Loss (PML) |  |  | M* | MS | 10 |  |  |  | internal_channel_spacing | 125 um
Single Ended | HDA | Type-4 2-x-2+ | 0.8mm | 10 | Mainstream | Premium Mid Loss (PML) |  |  | M* | MS | 1 |  |  |  | internal_channel_spacing | 125 um
Single Ended | HDA | Type-4 2-x-2+ | 0.8mm | 10 | Mainstream | Premium Mid Loss (PML) |  |  | M* | MS | 10 |  |  |  | internal_channel_spacing | 125 um
Single Ended | I2C | Type-4 2-x-2+ | 0.8mm | 10 | Mainstream | Premium Mid Loss (PML) |  |  | M* | MS | 1 |  |  |  | internal_channel_spacing | 125 um
Single Ended | I2C | Type-4 2-x-2+ | 0.8mm | 10 | Mainstream | Premium Mid Loss (PML) |  |  | M* | MS | 10 |  |  |  | internal_channel_spacing | 125 um
Single Ended | I2S | Type-4 2-x-2+ | 0.8mm | 10 | Mainstream | Premium Mid Loss (PML) |  |  | M* | MS | 1 |  |  |  | internal_channel_spacing | 125 um
Single Ended | I2S | Type-4 2-x-2+ | 0.8mm | 10 | Mainstream | Premium Mid Loss (PML) |  |  | M* | MS | 10 |  |  |  | internal_channel_spacing | 125 um
Single Ended | ISH-SPI | Type-4 2-x-2+ | 0.8mm | 10 | Mainstream | Premium Mid Loss (PML) |  |  | M* | MS | 1 |  |  |  | internal_channel_spacing | 125 um
Single Ended | ISH-SPI | Type-4 2-x-2+ | 0.8mm | 10 | Mainstream | Premium Mid Loss (PML) |  |  | M* | MS | 10 |  |  |  | internal_channel_spacing | 125 um
Single Ended | LSX | Type-4 2-x-2+ | 0.8mm | 10 | Mainstream | Premium Mid Loss (PML) |  |  | M* | MS | 1 |  |  |  | internal_channel_spacing | 125 um
Single Ended | LSX | Type-4 2-x-2+ | 0.8mm | 10 | Mainstream | Premium Mid Loss (PML) |  |  | M* | MS | 10 |  |  |  | internal_channel_spacing | 125 um
Single Ended | SMLink | Type-4 2-x-2+ | 0.8mm | 10 | Mainstream | Premium Mid Loss (PML) |  |  | M* | MS | 1 |  |  |  | internal_channel_spacing | 125 um
Single Ended | SMLink | Type-4 2-x-2+ | 0.8mm | 10 | Mainstream | Premium Mid Loss (PML) |  |  | M* | MS | 10 |  |  |  | internal_channel_spacing | 125 um
Single Ended | SoundWire | Type-4 2-x-2+ | 0.8mm | 10 | Mainstream | Premium Mid Loss (PML) |  |  | M* | MS | 1 |  |  |  | internal_channel_spacing | 125 um
Single Ended | SoundWire | Type-4 2-x-2+ | 0.8mm | 10 | Mainstream | Premium Mid Loss (PML) |  |  | M* | MS | 10 |  |  |  | internal_channel_spacing | 125 um
Single Ended | SVID | Type-4 2-x-2+ | 0.8mm | 10 | Mainstream | Premium Mid Loss (PML) |  |  | M* | MS | 1 |  |  |  | internal_channel_spacing | 125 um
Single Ended | SVID | Type-4 2-x-2+ | 0.8mm | 10 | Mainstream | Premium Mid Loss (PML) |  |  | M* | MS | 10 |  |  |  | internal_channel_spacing | 125 um
Single Ended | THC-SPI | Type-4 2-x-2+ | 0.8mm | 10 | Mainstream | Premium Mid Loss (PML) |  |  | M* | MS | 1 |  |  |  | internal_channel_spacing | 125 um
Single Ended | THC-SPI | Type-4 2-x-2+ | 0.8mm | 10 | Mainstream | Premium Mid Loss (PML) |  |  | M* | MS | 10 |  |  |  | internal_channel_spacing | 125 um
Single Ended | THERMTRIP# | Type-4 2-x-2+ | 0.8mm | 10 | Mainstream | Premium Mid Loss (PML) |  |  | M* | MS | 1 |  |  |  | internal_channel_spacing | 125 um
Single Ended | THERMTRIP# | Type-4 2-x-2+ | 0.8mm | 10 | Mainstream | Premium Mid Loss (PML) |  |  | M* | MS | 10 |  |  |  | internal_channel_spacing | 125 um
Single Ended | UART | Type-4 2-x-2+ | 0.8mm | 10 | Mainstream | Premium Mid Loss (PML) |  |  | M* | MS | 1 |  |  |  | internal_channel_spacing | 125 um
Single Ended | UART | Type-4 2-x-2+ | 0.8mm | 10 | Mainstream | Premium Mid Loss (PML) |  |  | M* | MS | 10 |  |  |  | internal_channel_spacing | 125 um
Single Ended | CATERR# | Type-4 2-x-2+ | 0.8mm | 10 | Mainstream | Premium Mid Loss (PML) |  |  | M* | MS | 1 |  |  |  | external_channel_kb | -1.56 %
Single Ended | CATERR# | Type-4 2-x-2+ | 0.8mm | 10 | Mainstream | Premium Mid Loss (PML) |  |  | M* | MS | 10 |  |  |  | external_channel_kb | -1.56 %
Single Ended | CPU and PCH GPIO | Type-4 2-x-2+ | 0.8mm | 10 | Mainstream | Premium Mid Loss (PML) |  |  | M* | MS | 1 |  |  |  | external_channel_kb | -1.56 %
Single Ended | CPU and PCH GPIO | Type-4 2-x-2+ | 0.8mm | 10 | Mainstream | Premium Mid Loss (PML) |  |  | M* | MS | 10 |  |  |  | external_channel_kb | -1.56 %
Single Ended | DMIC | Type-4 2-x-2+ | 0.8mm | 10 | Mainstream | Premium Mid Loss (PML) |  |  | M* | MS | 1 |  |  |  | external_channel_kb | -1.56 %
Single Ended | DMIC | Type-4 2-x-2+ | 0.8mm | 10 | Mainstream | Premium Mid Loss (PML) |  |  | M* | MS | 10 |  |  |  | external_channel_kb | -1.56 %
Single Ended | eSPI | Type-4 2-x-2+ | 0.8mm | 10 | Mainstream | Premium Mid Loss (PML) |  |  | M* | MS | 1 |  |  |  | external_channel_kb | -1.56 %
Single Ended | eSPI | Type-4 2-x-2+ | 0.8mm | 10 | Mainstream | Premium Mid Loss (PML) |  |  | M* | MS | 10 |  |  |  | external_channel_kb | -1.56 %
Single Ended | FORCEPR# | Type-4 2-x-2+ | 0.8mm | 10 | Mainstream | Premium Mid Loss (PML) |  |  | M* | MS | 1 |  |  |  | external_channel_kb | -1.56 %
Single Ended | FORCEPR# | Type-4 2-x-2+ | 0.8mm | 10 | Mainstream | Premium Mid Loss (PML) |  |  | M* | MS | 10 |  |  |  | external_channel_kb | -1.56 %
Single Ended | GSPI | Type-4 2-x-2+ | 0.8mm | 10 | Mainstream | Premium Mid Loss (PML) |  |  | M* | MS | 1 |  |  |  | external_channel_kb | -1.56 %
Single Ended | GSPI | Type-4 2-x-2+ | 0.8mm | 10 | Mainstream | Premium Mid Loss (PML) |  |  | M* | MS | 10 |  |  |  | external_channel_kb | -1.56 %
Single Ended | HDA | Type-4 2-x-2+ | 0.8mm | 10 | Mainstream | Premium Mid Loss (PML) |  |  | M* | MS | 1 |  |  |  | external_channel_kb | -1.56 %
Single Ended | HDA | Type-4 2-x-2+ | 0.8mm | 10 | Mainstream | Premium Mid Loss (PML) |  |  | M* | MS | 10 |  |  |  | external_channel_kb | -1.56 %
Single Ended | I2C | Type-4 2-x-2+ | 0.8mm | 10 | Mainstream | Premium Mid Loss (PML) |  |  | M* | MS | 1 |  |  |  | external_channel_kb | -1.56 %
Single Ended | I2C | Type-4 2-x-2+ | 0.8mm | 10 | Mainstream | Premium Mid Loss (PML) |  |  | M* | MS | 10 |  |  |  | external_channel_kb | -1.56 %
Single Ended | I2S | Type-4 2-x-2+ | 0.8mm | 10 | Mainstream | Premium Mid Loss (PML) |  |  | M* | MS | 1 |  |  |  | external_channel_kb | -1.56 %
Single Ended | I2S | Type-4 2-x-2+ | 0.8mm | 10 | Mainstream | Premium Mid Loss (PML) |  |  | M* | MS | 10 |  |  |  | external_channel_kb | -1.56 %
Single Ended | ISH-SPI | Type-4 2-x-2+ | 0.8mm | 10 | Mainstream | Premium Mid Loss (PML) |  |  | M* | MS | 1 |  |  |  | external_channel_kb | -1.56 %
Single Ended | ISH-SPI | Type-4 2-x-2+ | 0.8mm | 10 | Mainstream | Premium Mid Loss (PML) |  |  | M* | MS | 10 |  |  |  | external_channel_kb | -1.56 %
Single Ended | LSX | Type-4 2-x-2+ | 0.8mm | 10 | Mainstream | Premium Mid Loss (PML) |  |  | M* | MS | 1 |  |  |  | external_channel_kb | -1.56 %
Single Ended | LSX | Type-4 2-x-2+ | 0.8mm | 10 | Mainstream | Premium Mid Loss (PML) |  |  | M* | MS | 10 |  |  |  | external_channel_kb | -1.56 %
Single Ended | SMLink | Type-4 2-x-2+ | 0.8mm | 10 | Mainstream | Premium Mid Loss (PML) |  |  | M* | MS | 1 |  |  |  | external_channel_kb | -1.56 %
Single Ended | SMLink | Type-4 2-x-2+ | 0.8mm | 10 | Mainstream | Premium Mid Loss (PML) |  |  | M* | MS | 10 |  |  |  | external_channel_kb | -1.56 %
Single Ended | SoundWire | Type-4 2-x-2+ | 0.8mm | 10 | Mainstream | Premium Mid Loss (PML) |  |  | M* | MS | 1 |  |  |  | external_channel_kb | -1.56 %
Single Ended | SoundWire | Type-4 2-x-2+ | 0.8mm | 10 | Mainstream | Premium Mid Loss (PML) |  |  | M* | MS | 10 |  |  |  | external_channel_kb | -1.56 %
Single Ended | SVID | Type-4 2-x-2+ | 0.8mm | 10 | Mainstream | Premium Mid Loss (PML) |  |  | M* | MS | 1 |  |  |  | external_channel_kb | -1.56 %
Single Ended | SVID | Type-4 2-x-2+ | 0.8mm | 10 | Mainstream | Premium Mid Loss (PML) |  |  | M* | MS | 10 |  |  |  | external_channel_kb | -1.56 %
Single Ended | THC-SPI | Type-4 2-x-2+ | 0.8mm | 10 | Mainstream | Premium Mid Loss (PML) |  |  | M* | MS | 1 |  |  |  | external_channel_kb | -1.56 %
Single Ended | THC-SPI | Type-4 2-x-2+ | 0.8mm | 10 | Mainstream | Premium Mid Loss (PML) |  |  | M* | MS | 10 |  |  |  | external_channel_kb | -1.56 %
Single Ended | THERMTRIP# | Type-4 2-x-2+ | 0.8mm | 10 | Mainstream | Premium Mid Loss (PML) |  |  | M* | MS | 1 |  |  |  | external_channel_kb | -1.56 %
Single Ended | THERMTRIP# | Type-4 2-x-2+ | 0.8mm | 10 | Mainstream | Premium Mid Loss (PML) |  |  | M* | MS | 10 |  |  |  | external_channel_kb | -1.56 %
Single Ended | UART | Type-4 2-x-2+ | 0.8mm | 10 | Mainstream | Premium Mid Loss (PML) |  |  | M* | MS | 1 |  |  |  | external_channel_kb | -1.56 %
Single Ended | UART | Type-4 2-x-2+ | 0.8mm | 10 | Mainstream | Premium Mid Loss (PML) |  |  | M* | MS | 10 |  |  |  | external_channel_kb | -1.56 %
Single Ended | CNVi BRI and RGI | Type-4 2-x-2+ | 0.8mm | 10 | Mainstream | Premium Mid Loss (PML) |  |  | M* | MS | 1 |  |  |  | min_width | 125 um
Single Ended | CNVi BRI and RGI | Type-4 2-x-2+ | 0.8mm | 10 | Mainstream | Premium Mid Loss (PML) |  |  | M* | MS | 10 |  |  |  | min_width | 125 um
Single Ended | CNVi BRI and RGI | Type-4 2-x-2+ | 0.8mm | 10 | Mainstream | Premium Mid Loss (PML) |  |  | M* | MS | 1 |  |  |  | impedance | 44 ohm
Single Ended | CNVi BRI and RGI | Type-4 2-x-2+ | 0.8mm | 10 | Mainstream | Premium Mid Loss (PML) |  |  | M* | MS | 10 |  |  |  | impedance | 44 ohm
Single Ended | CNVi BRI and RGI | Type-4 2-x-2+ | 0.8mm | 10 | Mainstream | Premium Mid Loss (PML) |  |  | M* | MS | 1 |  |  |  | losses | -0.23 dB/inch @ 1GHz
Single Ended | CNVi BRI and RGI | Type-4 2-x-2+ | 0.8mm | 10 | Mainstream | Premium Mid Loss (PML) |  |  | M* | MS | 10 |  |  |  | losses | -0.23 dB/inch @ 1GHz
Single Ended | CNVi BRI and RGI | Type-4 2-x-2+ | 0.8mm | 10 | Mainstream | Premium Mid Loss (PML) |  |  | M* | MS | 1 |  |  |  | external_spacing | 250 um
Single Ended | CNVi BRI and RGI | Type-4 2-x-2+ | 0.8mm | 10 | Mainstream | Premium Mid Loss (PML) |  |  | M* | MS | 10 |  |  |  | external_spacing | 250 um
Single Ended | CNVi BRI and RGI | Type-4 2-x-2+ | 0.8mm | 10 | Mainstream | Premium Mid Loss (PML) |  |  | M* | MS | 1 |  |  |  | internal_channel_kb | -2.23 %
Single Ended | CNVi BRI and RGI | Type-4 2-x-2+ | 0.8mm | 10 | Mainstream | Premium Mid Loss (PML) |  |  | M* | MS | 10 |  |  |  | internal_channel_kb | -2.23 %
Single Ended | CNVi BRI and RGI | Type-4 2-x-2+ | 0.8mm | 10 | Mainstream | Premium Mid Loss (PML) |  |  | M* | MS | 1 |  |  |  | internal_channel_spacing | 250 um
Single Ended | CNVi BRI and RGI | Type-4 2-x-2+ | 0.8mm | 10 | Mainstream | Premium Mid Loss (PML) |  |  | M* | MS | 10 |  |  |  | internal_channel_spacing | 250 um
Single Ended | CNVi BRI and RGI | Type-4 2-x-2+ | 0.8mm | 10 | Mainstream | Premium Mid Loss (PML) |  |  | M* | MS | 1 |  |  |  | external_channel_kb | -2.23 %
Single Ended | CNVi BRI and RGI | Type-4 2-x-2+ | 0.8mm | 10 | Mainstream | Premium Mid Loss (PML) |  |  | M* | MS | 10 |  |  |  | external_channel_kb | -2.23 %
Single Ended | Imaging Clock | Type-4 2-x-2+ | 0.8mm | 10 | Mainstream | Premium Mid Loss (PML) |  |  | M* | MS | 1 |  |  |  | min_width | 125 um
Single Ended | Imaging Clock | Type-4 2-x-2+ | 0.8mm | 10 | Mainstream | Premium Mid Loss (PML) |  |  | M* | MS | 10 |  |  |  | min_width | 125 um
Single Ended | SUSCLK | Type-4 2-x-2+ | 0.8mm | 10 | Mainstream | Premium Mid Loss (PML) |  |  | M* | MS | 1 |  |  |  | min_width | 125 um
Single Ended | SUSCLK | Type-4 2-x-2+ | 0.8mm | 10 | Mainstream | Premium Mid Loss (PML) |  |  | M* | MS | 10 |  |  |  | min_width | 125 um
Single Ended | Imaging Clock | Type-4 2-x-2+ | 0.8mm | 10 | Mainstream | Premium Mid Loss (PML) |  |  | M* | MS | 1 |  |  |  | impedance | 44 ohm
Single Ended | Imaging Clock | Type-4 2-x-2+ | 0.8mm | 10 | Mainstream | Premium Mid Loss (PML) |  |  | M* | MS | 10 |  |  |  | impedance | 44 ohm
Single Ended | SUSCLK | Type-4 2-x-2+ | 0.8mm | 10 | Mainstream | Premium Mid Loss (PML) |  |  | M* | MS | 1 |  |  |  | impedance | 44 ohm
Single Ended | SUSCLK | Type-4 2-x-2+ | 0.8mm | 10 | Mainstream | Premium Mid Loss (PML) |  |  | M* | MS | 10 |  |  |  | impedance | 44 ohm
Single Ended | Imaging Clock | Type-4 2-x-2+ | 0.8mm | 10 | Mainstream | Premium Mid Loss (PML) |  |  | M* | MS | 1 |  |  |  | losses | -0.23 dB/inch @ 1GHz
Single Ended | Imaging Clock | Type-4 2-x-2+ | 0.8mm | 10 | Mainstream | Premium Mid Loss (PML) |  |  | M* | MS | 10 |  |  |  | losses | -0.23 dB/inch @ 1GHz
Single Ended | SUSCLK | Type-4 2-x-2+ | 0.8mm | 10 | Mainstream | Premium Mid Loss (PML) |  |  | M* | MS | 1 |  |  |  | losses | -0.23 dB/inch @ 1GHz
Single Ended | SUSCLK | Type-4 2-x-2+ | 0.8mm | 10 | Mainstream | Premium Mid Loss (PML) |  |  | M* | MS | 10 |  |  |  | losses | -0.23 dB/inch @ 1GHz
Single Ended | Imaging Clock | Type-4 2-x-2+ | 0.8mm | 10 | Mainstream | Premium Mid Loss (PML) |  |  | M* | MS | 1 |  |  |  | external_spacing | 375 um
Single Ended | Imaging Clock | Type-4 2-x-2+ | 0.8mm | 10 | Mainstream | Premium Mid Loss (PML) |  |  | M* | MS | 10 |  |  |  | external_spacing | 375 um
Single Ended | SUSCLK | Type-4 2-x-2+ | 0.8mm | 10 | Mainstream | Premium Mid Loss (PML) |  |  | M* | MS | 1 |  |  |  | external_spacing | 375 um
Single Ended | SUSCLK | Type-4 2-x-2+ | 0.8mm | 10 | Mainstream | Premium Mid Loss (PML) |  |  | M* | MS | 10 |  |  |  | external_spacing | 375 um
Single Ended | Imaging Clock | Type-4 2-x-2+ | 0.8mm | 10 | Mainstream | Premium Mid Loss (PML) |  |  | M* | MS | 1 |  |  |  | internal_channel_kb | -1.56 %
Single Ended | Imaging Clock | Type-4 2-x-2+ | 0.8mm | 10 | Mainstream | Premium Mid Loss (PML) |  |  | M* | MS | 10 |  |  |  | internal_channel_kb | -1.56 %
Single Ended | SUSCLK | Type-4 2-x-2+ | 0.8mm | 10 | Mainstream | Premium Mid Loss (PML) |  |  | M* | MS | 1 |  |  |  | internal_channel_kb | -1.56 %
Single Ended | SUSCLK | Type-4 2-x-2+ | 0.8mm | 10 | Mainstream | Premium Mid Loss (PML) |  |  | M* | MS | 10 |  |  |  | internal_channel_kb | -1.56 %
Single Ended | Imaging Clock | Type-4 2-x-2+ | 0.8mm | 10 | Mainstream | Premium Mid Loss (PML) |  |  | M* | MS | 1 |  |  |  | internal_channel_spacing | 375 um
Single Ended | Imaging Clock | Type-4 2-x-2+ | 0.8mm | 10 | Mainstream | Premium Mid Loss (PML) |  |  | M* | MS | 10 |  |  |  | internal_channel_spacing | 375 um
Single Ended | SUSCLK | Type-4 2-x-2+ | 0.8mm | 10 | Mainstream | Premium Mid Loss (PML) |  |  | M* | MS | 1 |  |  |  | internal_channel_spacing | 375 um
Single Ended | SUSCLK | Type-4 2-x-2+ | 0.8mm | 10 | Mainstream | Premium Mid Loss (PML) |  |  | M* | MS | 10 |  |  |  | internal_channel_spacing | 375 um
Single Ended | Imaging Clock | Type-4 2-x-2+ | 0.8mm | 10 | Mainstream | Premium Mid Loss (PML) |  |  | M* | MS | 1 |  |  |  | external_channel_kb | -1.56 %
Single Ended | Imaging Clock | Type-4 2-x-2+ | 0.8mm | 10 | Mainstream | Premium Mid Loss (PML) |  |  | M* | MS | 10 |  |  |  | external_channel_kb | -1.56 %
Single Ended | SUSCLK | Type-4 2-x-2+ | 0.8mm | 10 | Mainstream | Premium Mid Loss (PML) |  |  | M* | MS | 1 |  |  |  | external_channel_kb | -1.56 %
Single Ended | SUSCLK | Type-4 2-x-2+ | 0.8mm | 10 | Mainstream | Premium Mid Loss (PML) |  |  | M* | MS | 10 |  |  |  | external_channel_kb | -1.56 %
Single Ended | CLINK | Type-4 2-x-2+ | 0.8mm | 10 | Mainstream | Premium Mid Loss (PML) |  |  | M* | MS | 1 |  |  |  | min_width | 125 um
Single Ended | CLINK | Type-4 2-x-2+ | 0.8mm | 10 | Mainstream | Premium Mid Loss (PML) |  |  | M* | MS | 10 |  |  |  | min_width | 125 um
Single Ended | I3C | Type-4 2-x-2+ | 0.8mm | 10 | Mainstream | Premium Mid Loss (PML) |  |  | M* | MS | 1 |  |  |  | min_width | 125 um
Single Ended | I3C | Type-4 2-x-2+ | 0.8mm | 10 | Mainstream | Premium Mid Loss (PML) |  |  | M* | MS | 10 |  |  |  | min_width | 125 um
Single Ended | SPI0 Flash | Type-4 2-x-2+ | 0.8mm | 10 | Mainstream | Premium Mid Loss (PML) |  |  | M* | MS | 1 |  |  |  | min_width | 125 um
Single Ended | SPI0 Flash | Type-4 2-x-2+ | 0.8mm | 10 | Mainstream | Premium Mid Loss (PML) |  |  | M* | MS | 10 |  |  |  | min_width | 125 um
Single Ended | CLINK | Type-4 2-x-2+ | 0.8mm | 10 | Mainstream | Premium Mid Loss (PML) |  |  | M* | MS | 1 |  |  |  | impedance | 44 ohm
Single Ended | CLINK | Type-4 2-x-2+ | 0.8mm | 10 | Mainstream | Premium Mid Loss (PML) |  |  | M* | MS | 10 |  |  |  | impedance | 44 ohm
Single Ended | I3C | Type-4 2-x-2+ | 0.8mm | 10 | Mainstream | Premium Mid Loss (PML) |  |  | M* | MS | 1 |  |  |  | impedance | 44 ohm
Single Ended | I3C | Type-4 2-x-2+ | 0.8mm | 10 | Mainstream | Premium Mid Loss (PML) |  |  | M* | MS | 10 |  |  |  | impedance | 44 ohm
Single Ended | SPI0 Flash | Type-4 2-x-2+ | 0.8mm | 10 | Mainstream | Premium Mid Loss (PML) |  |  | M* | MS | 1 |  |  |  | impedance | 44 ohm
Single Ended | SPI0 Flash | Type-4 2-x-2+ | 0.8mm | 10 | Mainstream | Premium Mid Loss (PML) |  |  | M* | MS | 10 |  |  |  | impedance | 44 ohm
Single Ended | CLINK | Type-4 2-x-2+ | 0.8mm | 10 | Mainstream | Premium Mid Loss (PML) |  |  | M* | MS | 1 |  |  |  | losses | -0.23 dB/inch @ 1GHz
Single Ended | CLINK | Type-4 2-x-2+ | 0.8mm | 10 | Mainstream | Premium Mid Loss (PML) |  |  | M* | MS | 10 |  |  |  | losses | -0.23 dB/inch @ 1GHz
Single Ended | I3C | Type-4 2-x-2+ | 0.8mm | 10 | Mainstream | Premium Mid Loss (PML) |  |  | M* | MS | 1 |  |  |  | losses | -0.23 dB/inch @ 1GHz
Single Ended | I3C | Type-4 2-x-2+ | 0.8mm | 10 | Mainstream | Premium Mid Loss (PML) |  |  | M* | MS | 10 |  |  |  | losses | -0.23 dB/inch @ 1GHz
Single Ended | SPI0 Flash | Type-4 2-x-2+ | 0.8mm | 10 | Mainstream | Premium Mid Loss (PML) |  |  | M* | MS | 1 |  |  |  | losses | -0.23 dB/inch @ 1GHz
Single Ended | SPI0 Flash | Type-4 2-x-2+ | 0.8mm | 10 | Mainstream | Premium Mid Loss (PML) |  |  | M* | MS | 10 |  |  |  | losses | -0.23 dB/inch @ 1GHz
Single Ended | CLINK | Type-4 2-x-2+ | 0.8mm | 10 | Mainstream | Premium Mid Loss (PML) |  |  | M* | MS | 1 |  |  |  | external_spacing | 375 um
Single Ended | CLINK | Type-4 2-x-2+ | 0.8mm | 10 | Mainstream | Premium Mid Loss (PML) |  |  | M* | MS | 10 |  |  |  | external_spacing | 375 um
Single Ended | I3C | Type-4 2-x-2+ | 0.8mm | 10 | Mainstream | Premium Mid Loss (PML) |  |  | M* | MS | 1 |  |  |  | external_spacing | 375 um
Single Ended | I3C | Type-4 2-x-2+ | 0.8mm | 10 | Mainstream | Premium Mid Loss (PML) |  |  | M* | MS | 10 |  |  |  | external_spacing | 375 um
Single Ended | SPI0 Flash | Type-4 2-x-2+ | 0.8mm | 10 | Mainstream | Premium Mid Loss (PML) |  |  | M* | MS | 1 |  |  |  | external_spacing | 375 um
Single Ended | SPI0 Flash | Type-4 2-x-2+ | 0.8mm | 10 | Mainstream | Premium Mid Loss (PML) |  |  | M* | MS | 10 |  |  |  | external_spacing | 375 um
Single Ended | CLINK | Type-4 2-x-2+ | 0.8mm | 10 | Mainstream | Premium Mid Loss (PML) |  |  | M* | MS | 1 |  |  |  | internal_channel_kb | -2.23 %
Single Ended | CLINK | Type-4 2-x-2+ | 0.8mm | 10 | Mainstream | Premium Mid Loss (PML) |  |  | M* | MS | 10 |  |  |  | internal_channel_kb | -2.23 %
Single Ended | I3C | Type-4 2-x-2+ | 0.8mm | 10 | Mainstream | Premium Mid Loss (PML) |  |  | M* | MS | 1 |  |  |  | internal_channel_kb | -2.23 %
Single Ended | I3C | Type-4 2-x-2+ | 0.8mm | 10 | Mainstream | Premium Mid Loss (PML) |  |  | M* | MS | 10 |  |  |  | internal_channel_kb | -2.23 %
Single Ended | SPI0 Flash | Type-4 2-x-2+ | 0.8mm | 10 | Mainstream | Premium Mid Loss (PML) |  |  | M* | MS | 1 |  |  |  | internal_channel_kb | -2.23 %
Single Ended | SPI0 Flash | Type-4 2-x-2+ | 0.8mm | 10 | Mainstream | Premium Mid Loss (PML) |  |  | M* | MS | 10 |  |  |  | internal_channel_kb | -2.23 %
Single Ended | CLINK | Type-4 2-x-2+ | 0.8mm | 10 | Mainstream | Premium Mid Loss (PML) |  |  | M* | MS | 1 |  |  |  | internal_channel_spacing | 250 um
Single Ended | CLINK | Type-4 2-x-2+ | 0.8mm | 10 | Mainstream | Premium Mid Loss (PML) |  |  | M* | MS | 10 |  |  |  | internal_channel_spacing | 250 um
Single Ended | I3C | Type-4 2-x-2+ | 0.8mm | 10 | Mainstream | Premium Mid Loss (PML) |  |  | M* | MS | 1 |  |  |  | internal_channel_spacing | 250 um
Single Ended | I3C | Type-4 2-x-2+ | 0.8mm | 10 | Mainstream | Premium Mid Loss (PML) |  |  | M* | MS | 10 |  |  |  | internal_channel_spacing | 250 um
Single Ended | SPI0 Flash | Type-4 2-x-2+ | 0.8mm | 10 | Mainstream | Premium Mid Loss (PML) |  |  | M* | MS | 1 |  |  |  | internal_channel_spacing | 250 um
Single Ended | SPI0 Flash | Type-4 2-x-2+ | 0.8mm | 10 | Mainstream | Premium Mid Loss (PML) |  |  | M* | MS | 10 |  |  |  | internal_channel_spacing | 250 um
Single Ended | CLINK | Type-4 2-x-2+ | 0.8mm | 10 | Mainstream | Premium Mid Loss (PML) |  |  | M* | MS | 1 |  |  |  | external_channel_kb | -1.56 %
Single Ended | CLINK | Type-4 2-x-2+ | 0.8mm | 10 | Mainstream | Premium Mid Loss (PML) |  |  | M* | MS | 10 |  |  |  | external_channel_kb | -1.56 %
Single Ended | I3C | Type-4 2-x-2+ | 0.8mm | 10 | Mainstream | Premium Mid Loss (PML) |  |  | M* | MS | 1 |  |  |  | external_channel_kb | -1.56 %
Single Ended | I3C | Type-4 2-x-2+ | 0.8mm | 10 | Mainstream | Premium Mid Loss (PML) |  |  | M* | MS | 10 |  |  |  | external_channel_kb | -1.56 %
Single Ended | SPI0 Flash | Type-4 2-x-2+ | 0.8mm | 10 | Mainstream | Premium Mid Loss (PML) |  |  | M* | MS | 1 |  |  |  | external_channel_kb | -1.56 %
Single Ended | SPI0 Flash | Type-4 2-x-2+ | 0.8mm | 10 | Mainstream | Premium Mid Loss (PML) |  |  | M* | MS | 10 |  |  |  | external_channel_kb | -1.56 %
Single Ended | XTAL | Type-4 2-x-2+ | 0.8mm | 10 | Mainstream | Premium Mid Loss (PML) |  |  | M* | MS | 1 |  |  |  | min_width | 125 um
Single Ended | XTAL | Type-4 2-x-2+ | 0.8mm | 10 | Mainstream | Premium Mid Loss (PML) |  |  | M* | MS | 10 |  |  |  | min_width | 125 um
Single Ended | RTC | Type-4 2-x-2+ | 0.8mm | 10 | Mainstream | Premium Mid Loss (PML) |  |  | M* | MS | 1 |  |  |  | min_width | 125 um
Single Ended | RTC | Type-4 2-x-2+ | 0.8mm | 10 | Mainstream | Premium Mid Loss (PML) |  |  | M* | MS | 10 |  |  |  | min_width | 125 um
Single Ended | XTAL | Type-4 2-x-2+ | 0.8mm | 10 | Mainstream | Premium Mid Loss (PML) |  |  | M* | MS | 1 |  |  |  | impedance | 44 ohm
Single Ended | XTAL | Type-4 2-x-2+ | 0.8mm | 10 | Mainstream | Premium Mid Loss (PML) |  |  | M* | MS | 10 |  |  |  | impedance | 44 ohm
Single Ended | RTC | Type-4 2-x-2+ | 0.8mm | 10 | Mainstream | Premium Mid Loss (PML) |  |  | M* | MS | 1 |  |  |  | impedance | 44 ohm
Single Ended | RTC | Type-4 2-x-2+ | 0.8mm | 10 | Mainstream | Premium Mid Loss (PML) |  |  | M* | MS | 10 |  |  |  | impedance | 44 ohm
Single Ended | XTAL | Type-4 2-x-2+ | 0.8mm | 10 | Mainstream | Premium Mid Loss (PML) |  |  | M* | MS | 1 |  |  |  | losses | -0.23 dB/inch @ 1GHz
Single Ended | XTAL | Type-4 2-x-2+ | 0.8mm | 10 | Mainstream | Premium Mid Loss (PML) |  |  | M* | MS | 10 |  |  |  | losses | -0.23 dB/inch @ 1GHz
Single Ended | RTC | Type-4 2-x-2+ | 0.8mm | 10 | Mainstream | Premium Mid Loss (PML) |  |  | M* | MS | 1 |  |  |  | losses | -0.23 dB/inch @ 1GHz
Single Ended | RTC | Type-4 2-x-2+ | 0.8mm | 10 | Mainstream | Premium Mid Loss (PML) |  |  | M* | MS | 10 |  |  |  | losses | -0.23 dB/inch @ 1GHz
Single Ended | XTAL | Type-4 2-x-2+ | 0.8mm | 10 | Mainstream | Premium Mid Loss (PML) |  |  | M* | MS | 1 |  |  |  | external_spacing | 1775 um
Single Ended | XTAL | Type-4 2-x-2+ | 0.8mm | 10 | Mainstream | Premium Mid Loss (PML) |  |  | M* | MS | 10 |  |  |  | external_spacing | 1775 um
Single Ended | RTC | Type-4 2-x-2+ | 0.8mm | 10 | Mainstream | Premium Mid Loss (PML) |  |  | M* | MS | 1 |  |  |  | external_spacing | 1775 um
Single Ended | RTC | Type-4 2-x-2+ | 0.8mm | 10 | Mainstream | Premium Mid Loss (PML) |  |  | M* | MS | 10 |  |  |  | external_spacing | 1775 um
Single Ended | XTAL | Type-4 2-x-2+ | 0.8mm | 10 | Mainstream | Premium Mid Loss (PML) |  |  | M* | MS | 1 |  |  |  | internal_channel_kb | -2.47 %
Single Ended | XTAL | Type-4 2-x-2+ | 0.8mm | 10 | Mainstream | Premium Mid Loss (PML) |  |  | M* | MS | 10 |  |  |  | internal_channel_kb | -2.47 %
Single Ended | RTC | Type-4 2-x-2+ | 0.8mm | 10 | Mainstream | Premium Mid Loss (PML) |  |  | M* | MS | 1 |  |  |  | internal_channel_kb | -2.47 %
Single Ended | RTC | Type-4 2-x-2+ | 0.8mm | 10 | Mainstream | Premium Mid Loss (PML) |  |  | M* | MS | 10 |  |  |  | internal_channel_kb | -2.47 %
Single Ended | XTAL | Type-4 2-x-2+ | 0.8mm | 10 | Mainstream | Premium Mid Loss (PML) |  |  | M* | MS | 1 |  |  |  | internal_channel_spacing | 200 um
Single Ended | XTAL | Type-4 2-x-2+ | 0.8mm | 10 | Mainstream | Premium Mid Loss (PML) |  |  | M* | MS | 10 |  |  |  | internal_channel_spacing | 200 um
Single Ended | RTC | Type-4 2-x-2+ | 0.8mm | 10 | Mainstream | Premium Mid Loss (PML) |  |  | M* | MS | 1 |  |  |  | internal_channel_spacing | 200 um
Single Ended | RTC | Type-4 2-x-2+ | 0.8mm | 10 | Mainstream | Premium Mid Loss (PML) |  |  | M* | MS | 10 |  |  |  | internal_channel_spacing | 200 um
Single Ended | XTAL | Type-4 2-x-2+ | 0.8mm | 10 | Mainstream | Premium Mid Loss (PML) |  |  | M* | MS | 1 |  |  |  | external_channel_kb | -0.07 %
Single Ended | XTAL | Type-4 2-x-2+ | 0.8mm | 10 | Mainstream | Premium Mid Loss (PML) |  |  | M* | MS | 10 |  |  |  | external_channel_kb | -0.07 %
Single Ended | RTC | Type-4 2-x-2+ | 0.8mm | 10 | Mainstream | Premium Mid Loss (PML) |  |  | M* | MS | 1 |  |  |  | external_channel_kb | -0.07 %
Single Ended | RTC | Type-4 2-x-2+ | 0.8mm | 10 | Mainstream | Premium Mid Loss (PML) |  |  | M* | MS | 10 |  |  |  | external_channel_kb | -0.07 %
Single Ended | CATERR# | Type-4 2-x-2+ | 0.8mm | 10 | Mainstream | Premium Mid Loss (PML) |  |  | M* | SL | 3 |  |  |  | min_width | 67 um
Single Ended | CATERR# | Type-4 2-x-2+ | 0.8mm | 10 | Mainstream | Premium Mid Loss (PML) |  |  | M* | SL | 8 |  |  |  | min_width | 67 um
Single Ended | CPU and PCH GPIO | Type-4 2-x-2+ | 0.8mm | 10 | Mainstream | Premium Mid Loss (PML) |  |  | M* | SL | 3 |  |  |  | min_width | 67 um
Single Ended | CPU and PCH GPIO | Type-4 2-x-2+ | 0.8mm | 10 | Mainstream | Premium Mid Loss (PML) |  |  | M* | SL | 8 |  |  |  | min_width | 67 um
Single Ended | DMIC | Type-4 2-x-2+ | 0.8mm | 10 | Mainstream | Premium Mid Loss (PML) |  |  | M* | SL | 3 |  |  |  | min_width | 67 um
Single Ended | DMIC | Type-4 2-x-2+ | 0.8mm | 10 | Mainstream | Premium Mid Loss (PML) |  |  | M* | SL | 8 |  |  |  | min_width | 67 um
Single Ended | eSPI | Type-4 2-x-2+ | 0.8mm | 10 | Mainstream | Premium Mid Loss (PML) |  |  | M* | SL | 3 |  |  |  | min_width | 67 um
Single Ended | eSPI | Type-4 2-x-2+ | 0.8mm | 10 | Mainstream | Premium Mid Loss (PML) |  |  | M* | SL | 8 |  |  |  | min_width | 67 um
Single Ended | FORCEPR# | Type-4 2-x-2+ | 0.8mm | 10 | Mainstream | Premium Mid Loss (PML) |  |  | M* | SL | 3 |  |  |  | min_width | 67 um
Single Ended | FORCEPR# | Type-4 2-x-2+ | 0.8mm | 10 | Mainstream | Premium Mid Loss (PML) |  |  | M* | SL | 8 |  |  |  | min_width | 67 um
Single Ended | GSPI | Type-4 2-x-2+ | 0.8mm | 10 | Mainstream | Premium Mid Loss (PML) |  |  | M* | SL | 3 |  |  |  | min_width | 67 um
Single Ended | GSPI | Type-4 2-x-2+ | 0.8mm | 10 | Mainstream | Premium Mid Loss (PML) |  |  | M* | SL | 8 |  |  |  | min_width | 67 um
Single Ended | HDA | Type-4 2-x-2+ | 0.8mm | 10 | Mainstream | Premium Mid Loss (PML) |  |  | M* | SL | 3 |  |  |  | min_width | 67 um
Single Ended | HDA | Type-4 2-x-2+ | 0.8mm | 10 | Mainstream | Premium Mid Loss (PML) |  |  | M* | SL | 8 |  |  |  | min_width | 67 um
Single Ended | I2C | Type-4 2-x-2+ | 0.8mm | 10 | Mainstream | Premium Mid Loss (PML) |  |  | M* | SL | 3 |  |  |  | min_width | 67 um
Single Ended | I2C | Type-4 2-x-2+ | 0.8mm | 10 | Mainstream | Premium Mid Loss (PML) |  |  | M* | SL | 8 |  |  |  | min_width | 67 um
Single Ended | I2S | Type-4 2-x-2+ | 0.8mm | 10 | Mainstream | Premium Mid Loss (PML) |  |  | M* | SL | 3 |  |  |  | min_width | 67 um
Single Ended | I2S | Type-4 2-x-2+ | 0.8mm | 10 | Mainstream | Premium Mid Loss (PML) |  |  | M* | SL | 8 |  |  |  | min_width | 67 um
Single Ended | ISH-SPI | Type-4 2-x-2+ | 0.8mm | 10 | Mainstream | Premium Mid Loss (PML) |  |  | M* | SL | 3 |  |  |  | min_width | 67 um
Single Ended | ISH-SPI | Type-4 2-x-2+ | 0.8mm | 10 | Mainstream | Premium Mid Loss (PML) |  |  | M* | SL | 8 |  |  |  | min_width | 67 um
Single Ended | LSX | Type-4 2-x-2+ | 0.8mm | 10 | Mainstream | Premium Mid Loss (PML) |  |  | M* | SL | 3 |  |  |  | min_width | 67 um
Single Ended | LSX | Type-4 2-x-2+ | 0.8mm | 10 | Mainstream | Premium Mid Loss (PML) |  |  | M* | SL | 8 |  |  |  | min_width | 67 um
Single Ended | SMLink | Type-4 2-x-2+ | 0.8mm | 10 | Mainstream | Premium Mid Loss (PML) |  |  | M* | SL | 3 |  |  |  | min_width | 67 um
Single Ended | SMLink | Type-4 2-x-2+ | 0.8mm | 10 | Mainstream | Premium Mid Loss (PML) |  |  | M* | SL | 8 |  |  |  | min_width | 67 um
Single Ended | SoundWire | Type-4 2-x-2+ | 0.8mm | 10 | Mainstream | Premium Mid Loss (PML) |  |  | M* | SL | 3 |  |  |  | min_width | 67 um
Single Ended | SoundWire | Type-4 2-x-2+ | 0.8mm | 10 | Mainstream | Premium Mid Loss (PML) |  |  | M* | SL | 8 |  |  |  | min_width | 67 um
Single Ended | SVID | Type-4 2-x-2+ | 0.8mm | 10 | Mainstream | Premium Mid Loss (PML) |  |  | M* | SL | 3 |  |  |  | min_width | 67 um
Single Ended | SVID | Type-4 2-x-2+ | 0.8mm | 10 | Mainstream | Premium Mid Loss (PML) |  |  | M* | SL | 8 |  |  |  | min_width | 67 um
Single Ended | THC-SPI | Type-4 2-x-2+ | 0.8mm | 10 | Mainstream | Premium Mid Loss (PML) |  |  | M* | SL | 3 |  |  |  | min_width | 67 um
Single Ended | THC-SPI | Type-4 2-x-2+ | 0.8mm | 10 | Mainstream | Premium Mid Loss (PML) |  |  | M* | SL | 8 |  |  |  | min_width | 67 um
Single Ended | THERMTRIP# | Type-4 2-x-2+ | 0.8mm | 10 | Mainstream | Premium Mid Loss (PML) |  |  | M* | SL | 3 |  |  |  | min_width | 67 um
Single Ended | THERMTRIP# | Type-4 2-x-2+ | 0.8mm | 10 | Mainstream | Premium Mid Loss (PML) |  |  | M* | SL | 8 |  |  |  | min_width | 67 um
Single Ended | UART | Type-4 2-x-2+ | 0.8mm | 10 | Mainstream | Premium Mid Loss (PML) |  |  | M* | SL | 3 |  |  |  | min_width | 67 um
Single Ended | UART | Type-4 2-x-2+ | 0.8mm | 10 | Mainstream | Premium Mid Loss (PML) |  |  | M* | SL | 8 |  |  |  | min_width | 67 um
Single Ended | CATERR# | Type-4 2-x-2+ | 0.8mm | 10 | Mainstream | Premium Mid Loss (PML) |  |  | M* | SL | 3 |  |  |  | impedance | 44 ohm
Single Ended | CATERR# | Type-4 2-x-2+ | 0.8mm | 10 | Mainstream | Premium Mid Loss (PML) |  |  | M* | SL | 8 |  |  |  | impedance | 44 ohm
Single Ended | CPU and PCH GPIO | Type-4 2-x-2+ | 0.8mm | 10 | Mainstream | Premium Mid Loss (PML) |  |  | M* | SL | 3 |  |  |  | impedance | 44 ohm
Single Ended | CPU and PCH GPIO | Type-4 2-x-2+ | 0.8mm | 10 | Mainstream | Premium Mid Loss (PML) |  |  | M* | SL | 8 |  |  |  | impedance | 44 ohm
Single Ended | DMIC | Type-4 2-x-2+ | 0.8mm | 10 | Mainstream | Premium Mid Loss (PML) |  |  | M* | SL | 3 |  |  |  | impedance | 44 ohm
Single Ended | DMIC | Type-4 2-x-2+ | 0.8mm | 10 | Mainstream | Premium Mid Loss (PML) |  |  | M* | SL | 8 |  |  |  | impedance | 44 ohm
Single Ended | eSPI | Type-4 2-x-2+ | 0.8mm | 10 | Mainstream | Premium Mid Loss (PML) |  |  | M* | SL | 3 |  |  |  | impedance | 44 ohm
Single Ended | eSPI | Type-4 2-x-2+ | 0.8mm | 10 | Mainstream | Premium Mid Loss (PML) |  |  | M* | SL | 8 |  |  |  | impedance | 44 ohm
Single Ended | FORCEPR# | Type-4 2-x-2+ | 0.8mm | 10 | Mainstream | Premium Mid Loss (PML) |  |  | M* | SL | 3 |  |  |  | impedance | 44 ohm
Single Ended | FORCEPR# | Type-4 2-x-2+ | 0.8mm | 10 | Mainstream | Premium Mid Loss (PML) |  |  | M* | SL | 8 |  |  |  | impedance | 44 ohm
Single Ended | GSPI | Type-4 2-x-2+ | 0.8mm | 10 | Mainstream | Premium Mid Loss (PML) |  |  | M* | SL | 3 |  |  |  | impedance | 44 ohm
Single Ended | GSPI | Type-4 2-x-2+ | 0.8mm | 10 | Mainstream | Premium Mid Loss (PML) |  |  | M* | SL | 8 |  |  |  | impedance | 44 ohm
Single Ended | HDA | Type-4 2-x-2+ | 0.8mm | 10 | Mainstream | Premium Mid Loss (PML) |  |  | M* | SL | 3 |  |  |  | impedance | 44 ohm
Single Ended | HDA | Type-4 2-x-2+ | 0.8mm | 10 | Mainstream | Premium Mid Loss (PML) |  |  | M* | SL | 8 |  |  |  | impedance | 44 ohm
Single Ended | I2C | Type-4 2-x-2+ | 0.8mm | 10 | Mainstream | Premium Mid Loss (PML) |  |  | M* | SL | 3 |  |  |  | impedance | 44 ohm
Single Ended | I2C | Type-4 2-x-2+ | 0.8mm | 10 | Mainstream | Premium Mid Loss (PML) |  |  | M* | SL | 8 |  |  |  | impedance | 44 ohm
Single Ended | I2S | Type-4 2-x-2+ | 0.8mm | 10 | Mainstream | Premium Mid Loss (PML) |  |  | M* | SL | 3 |  |  |  | impedance | 44 ohm
Single Ended | I2S | Type-4 2-x-2+ | 0.8mm | 10 | Mainstream | Premium Mid Loss (PML) |  |  | M* | SL | 8 |  |  |  | impedance | 44 ohm
Single Ended | ISH-SPI | Type-4 2-x-2+ | 0.8mm | 10 | Mainstream | Premium Mid Loss (PML) |  |  | M* | SL | 3 |  |  |  | impedance | 44 ohm
Single Ended | ISH-SPI | Type-4 2-x-2+ | 0.8mm | 10 | Mainstream | Premium Mid Loss (PML) |  |  | M* | SL | 8 |  |  |  | impedance | 44 ohm
Single Ended | LSX | Type-4 2-x-2+ | 0.8mm | 10 | Mainstream | Premium Mid Loss (PML) |  |  | M* | SL | 3 |  |  |  | impedance | 44 ohm
Single Ended | LSX | Type-4 2-x-2+ | 0.8mm | 10 | Mainstream | Premium Mid Loss (PML) |  |  | M* | SL | 8 |  |  |  | impedance | 44 ohm
Single Ended | SMLink | Type-4 2-x-2+ | 0.8mm | 10 | Mainstream | Premium Mid Loss (PML) |  |  | M* | SL | 3 |  |  |  | impedance | 44 ohm
Single Ended | SMLink | Type-4 2-x-2+ | 0.8mm | 10 | Mainstream | Premium Mid Loss (PML) |  |  | M* | SL | 8 |  |  |  | impedance | 44 ohm
Single Ended | SoundWire | Type-4 2-x-2+ | 0.8mm | 10 | Mainstream | Premium Mid Loss (PML) |  |  | M* | SL | 3 |  |  |  | impedance | 44 ohm
Single Ended | SoundWire | Type-4 2-x-2+ | 0.8mm | 10 | Mainstream | Premium Mid Loss (PML) |  |  | M* | SL | 8 |  |  |  | impedance | 44 ohm
Single Ended | SVID | Type-4 2-x-2+ | 0.8mm | 10 | Mainstream | Premium Mid Loss (PML) |  |  | M* | SL | 3 |  |  |  | impedance | 44 ohm
Single Ended | SVID | Type-4 2-x-2+ | 0.8mm | 10 | Mainstream | Premium Mid Loss (PML) |  |  | M* | SL | 8 |  |  |  | impedance | 44 ohm
Single Ended | THC-SPI | Type-4 2-x-2+ | 0.8mm | 10 | Mainstream | Premium Mid Loss (PML) |  |  | M* | SL | 3 |  |  |  | impedance | 44 ohm
Single Ended | THC-SPI | Type-4 2-x-2+ | 0.8mm | 10 | Mainstream | Premium Mid Loss (PML) |  |  | M* | SL | 8 |  |  |  | impedance | 44 ohm
Single Ended | THERMTRIP# | Type-4 2-x-2+ | 0.8mm | 10 | Mainstream | Premium Mid Loss (PML) |  |  | M* | SL | 3 |  |  |  | impedance | 44 ohm
Single Ended | THERMTRIP# | Type-4 2-x-2+ | 0.8mm | 10 | Mainstream | Premium Mid Loss (PML) |  |  | M* | SL | 8 |  |  |  | impedance | 44 ohm
Single Ended | UART | Type-4 2-x-2+ | 0.8mm | 10 | Mainstream | Premium Mid Loss (PML) |  |  | M* | SL | 3 |  |  |  | impedance | 44 ohm
Single Ended | UART | Type-4 2-x-2+ | 0.8mm | 10 | Mainstream | Premium Mid Loss (PML) |  |  | M* | SL | 8 |  |  |  | impedance | 44 ohm
Single Ended | CATERR# | Type-4 2-x-2+ | 0.8mm | 10 | Mainstream | Premium Mid Loss (PML) |  |  | M* | SL | 3 |  |  |  | losses | -0.27 dB/inch @ 1GHz
Single Ended | CATERR# | Type-4 2-x-2+ | 0.8mm | 10 | Mainstream | Premium Mid Loss (PML) |  |  | M* | SL | 8 |  |  |  | losses | -0.27 dB/inch @ 1GHz
Single Ended | CPU and PCH GPIO | Type-4 2-x-2+ | 0.8mm | 10 | Mainstream | Premium Mid Loss (PML) |  |  | M* | SL | 3 |  |  |  | losses | -0.27 dB/inch @ 1GHz
Single Ended | CPU and PCH GPIO | Type-4 2-x-2+ | 0.8mm | 10 | Mainstream | Premium Mid Loss (PML) |  |  | M* | SL | 8 |  |  |  | losses | -0.27 dB/inch @ 1GHz
Single Ended | DMIC | Type-4 2-x-2+ | 0.8mm | 10 | Mainstream | Premium Mid Loss (PML) |  |  | M* | SL | 3 |  |  |  | losses | -0.27 dB/inch @ 1GHz
Single Ended | DMIC | Type-4 2-x-2+ | 0.8mm | 10 | Mainstream | Premium Mid Loss (PML) |  |  | M* | SL | 8 |  |  |  | losses | -0.27 dB/inch @ 1GHz
Single Ended | eSPI | Type-4 2-x-2+ | 0.8mm | 10 | Mainstream | Premium Mid Loss (PML) |  |  | M* | SL | 3 |  |  |  | losses | -0.27 dB/inch @ 1GHz
Single Ended | eSPI | Type-4 2-x-2+ | 0.8mm | 10 | Mainstream | Premium Mid Loss (PML) |  |  | M* | SL | 8 |  |  |  | losses | -0.27 dB/inch @ 1GHz
Single Ended | FORCEPR# | Type-4 2-x-2+ | 0.8mm | 10 | Mainstream | Premium Mid Loss (PML) |  |  | M* | SL | 3 |  |  |  | losses | -0.27 dB/inch @ 1GHz
Single Ended | FORCEPR# | Type-4 2-x-2+ | 0.8mm | 10 | Mainstream | Premium Mid Loss (PML) |  |  | M* | SL | 8 |  |  |  | losses | -0.27 dB/inch @ 1GHz
Single Ended | GSPI | Type-4 2-x-2+ | 0.8mm | 10 | Mainstream | Premium Mid Loss (PML) |  |  | M* | SL | 3 |  |  |  | losses | -0.27 dB/inch @ 1GHz
Single Ended | GSPI | Type-4 2-x-2+ | 0.8mm | 10 | Mainstream | Premium Mid Loss (PML) |  |  | M* | SL | 8 |  |  |  | losses | -0.27 dB/inch @ 1GHz
Single Ended | HDA | Type-4 2-x-2+ | 0.8mm | 10 | Mainstream | Premium Mid Loss (PML) |  |  | M* | SL | 3 |  |  |  | losses | -0.27 dB/inch @ 1GHz
Single Ended | HDA | Type-4 2-x-2+ | 0.8mm | 10 | Mainstream | Premium Mid Loss (PML) |  |  | M* | SL | 8 |  |  |  | losses | -0.27 dB/inch @ 1GHz
Single Ended | I2C | Type-4 2-x-2+ | 0.8mm | 10 | Mainstream | Premium Mid Loss (PML) |  |  | M* | SL | 3 |  |  |  | losses | -0.27 dB/inch @ 1GHz
Single Ended | I2C | Type-4 2-x-2+ | 0.8mm | 10 | Mainstream | Premium Mid Loss (PML) |  |  | M* | SL | 8 |  |  |  | losses | -0.27 dB/inch @ 1GHz
Single Ended | I2S | Type-4 2-x-2+ | 0.8mm | 10 | Mainstream | Premium Mid Loss (PML) |  |  | M* | SL | 3 |  |  |  | losses | -0.27 dB/inch @ 1GHz
Single Ended | I2S | Type-4 2-x-2+ | 0.8mm | 10 | Mainstream | Premium Mid Loss (PML) |  |  | M* | SL | 8 |  |  |  | losses | -0.27 dB/inch @ 1GHz
Single Ended | ISH-SPI | Type-4 2-x-2+ | 0.8mm | 10 | Mainstream | Premium Mid Loss (PML) |  |  | M* | SL | 3 |  |  |  | losses | -0.27 dB/inch @ 1GHz
Single Ended | ISH-SPI | Type-4 2-x-2+ | 0.8mm | 10 | Mainstream | Premium Mid Loss (PML) |  |  | M* | SL | 8 |  |  |  | losses | -0.27 dB/inch @ 1GHz
Single Ended | LSX | Type-4 2-x-2+ | 0.8mm | 10 | Mainstream | Premium Mid Loss (PML) |  |  | M* | SL | 3 |  |  |  | losses | -0.27 dB/inch @ 1GHz
Single Ended | LSX | Type-4 2-x-2+ | 0.8mm | 10 | Mainstream | Premium Mid Loss (PML) |  |  | M* | SL | 8 |  |  |  | losses | -0.27 dB/inch @ 1GHz
Single Ended | SMLink | Type-4 2-x-2+ | 0.8mm | 10 | Mainstream | Premium Mid Loss (PML) |  |  | M* | SL | 3 |  |  |  | losses | -0.27 dB/inch @ 1GHz
Single Ended | SMLink | Type-4 2-x-2+ | 0.8mm | 10 | Mainstream | Premium Mid Loss (PML) |  |  | M* | SL | 8 |  |  |  | losses | -0.27 dB/inch @ 1GHz
Single Ended | SoundWire | Type-4 2-x-2+ | 0.8mm | 10 | Mainstream | Premium Mid Loss (PML) |  |  | M* | SL | 3 |  |  |  | losses | -0.27 dB/inch @ 1GHz
Single Ended | SoundWire | Type-4 2-x-2+ | 0.8mm | 10 | Mainstream | Premium Mid Loss (PML) |  |  | M* | SL | 8 |  |  |  | losses | -0.27 dB/inch @ 1GHz
Single Ended | SVID | Type-4 2-x-2+ | 0.8mm | 10 | Mainstream | Premium Mid Loss (PML) |  |  | M* | SL | 3 |  |  |  | losses | -0.27 dB/inch @ 1GHz
Single Ended | SVID | Type-4 2-x-2+ | 0.8mm | 10 | Mainstream | Premium Mid Loss (PML) |  |  | M* | SL | 8 |  |  |  | losses | -0.27 dB/inch @ 1GHz
Single Ended | THC-SPI | Type-4 2-x-2+ | 0.8mm | 10 | Mainstream | Premium Mid Loss (PML) |  |  | M* | SL | 3 |  |  |  | losses | -0.27 dB/inch @ 1GHz
Single Ended | THC-SPI | Type-4 2-x-2+ | 0.8mm | 10 | Mainstream | Premium Mid Loss (PML) |  |  | M* | SL | 8 |  |  |  | losses | -0.27 dB/inch @ 1GHz
Single Ended | THERMTRIP# | Type-4 2-x-2+ | 0.8mm | 10 | Mainstream | Premium Mid Loss (PML) |  |  | M* | SL | 3 |  |  |  | losses | -0.27 dB/inch @ 1GHz
Single Ended | THERMTRIP# | Type-4 2-x-2+ | 0.8mm | 10 | Mainstream | Premium Mid Loss (PML) |  |  | M* | SL | 8 |  |  |  | losses | -0.27 dB/inch @ 1GHz
Single Ended | UART | Type-4 2-x-2+ | 0.8mm | 10 | Mainstream | Premium Mid Loss (PML) |  |  | M* | SL | 3 |  |  |  | losses | -0.27 dB/inch @ 1GHz
Single Ended | UART | Type-4 2-x-2+ | 0.8mm | 10 | Mainstream | Premium Mid Loss (PML) |  |  | M* | SL | 8 |  |  |  | losses | -0.27 dB/inch @ 1GHz
Single Ended | CATERR# | Type-4 2-x-2+ | 0.8mm | 10 | Mainstream | Premium Mid Loss (PML) |  |  | M* | SL | 3 |  |  |  | external_spacing | 375 um
Single Ended | CATERR# | Type-4 2-x-2+ | 0.8mm | 10 | Mainstream | Premium Mid Loss (PML) |  |  | M* | SL | 8 |  |  |  | external_spacing | 375 um
Single Ended | CPU and PCH GPIO | Type-4 2-x-2+ | 0.8mm | 10 | Mainstream | Premium Mid Loss (PML) |  |  | M* | SL | 3 |  |  |  | external_spacing | 375 um
Single Ended | CPU and PCH GPIO | Type-4 2-x-2+ | 0.8mm | 10 | Mainstream | Premium Mid Loss (PML) |  |  | M* | SL | 8 |  |  |  | external_spacing | 375 um
Single Ended | DMIC | Type-4 2-x-2+ | 0.8mm | 10 | Mainstream | Premium Mid Loss (PML) |  |  | M* | SL | 3 |  |  |  | external_spacing | 375 um
Single Ended | DMIC | Type-4 2-x-2+ | 0.8mm | 10 | Mainstream | Premium Mid Loss (PML) |  |  | M* | SL | 8 |  |  |  | external_spacing | 375 um
Single Ended | eSPI | Type-4 2-x-2+ | 0.8mm | 10 | Mainstream | Premium Mid Loss (PML) |  |  | M* | SL | 3 |  |  |  | external_spacing | 375 um
Single Ended | eSPI | Type-4 2-x-2+ | 0.8mm | 10 | Mainstream | Premium Mid Loss (PML) |  |  | M* | SL | 8 |  |  |  | external_spacing | 375 um
Single Ended | FORCEPR# | Type-4 2-x-2+ | 0.8mm | 10 | Mainstream | Premium Mid Loss (PML) |  |  | M* | SL | 3 |  |  |  | external_spacing | 375 um
Single Ended | FORCEPR# | Type-4 2-x-2+ | 0.8mm | 10 | Mainstream | Premium Mid Loss (PML) |  |  | M* | SL | 8 |  |  |  | external_spacing | 375 um
Single Ended | GSPI | Type-4 2-x-2+ | 0.8mm | 10 | Mainstream | Premium Mid Loss (PML) |  |  | M* | SL | 3 |  |  |  | external_spacing | 375 um
Single Ended | GSPI | Type-4 2-x-2+ | 0.8mm | 10 | Mainstream | Premium Mid Loss (PML) |  |  | M* | SL | 8 |  |  |  | external_spacing | 375 um
Single Ended | HDA | Type-4 2-x-2+ | 0.8mm | 10 | Mainstream | Premium Mid Loss (PML) |  |  | M* | SL | 3 |  |  |  | external_spacing | 375 um
Single Ended | HDA | Type-4 2-x-2+ | 0.8mm | 10 | Mainstream | Premium Mid Loss (PML) |  |  | M* | SL | 8 |  |  |  | external_spacing | 375 um
Single Ended | I2C | Type-4 2-x-2+ | 0.8mm | 10 | Mainstream | Premium Mid Loss (PML) |  |  | M* | SL | 3 |  |  |  | external_spacing | 375 um
Single Ended | I2C | Type-4 2-x-2+ | 0.8mm | 10 | Mainstream | Premium Mid Loss (PML) |  |  | M* | SL | 8 |  |  |  | external_spacing | 375 um
Single Ended | I2S | Type-4 2-x-2+ | 0.8mm | 10 | Mainstream | Premium Mid Loss (PML) |  |  | M* | SL | 3 |  |  |  | external_spacing | 375 um
Single Ended | I2S | Type-4 2-x-2+ | 0.8mm | 10 | Mainstream | Premium Mid Loss (PML) |  |  | M* | SL | 8 |  |  |  | external_spacing | 375 um
Single Ended | ISH-SPI | Type-4 2-x-2+ | 0.8mm | 10 | Mainstream | Premium Mid Loss (PML) |  |  | M* | SL | 3 |  |  |  | external_spacing | 375 um
Single Ended | ISH-SPI | Type-4 2-x-2+ | 0.8mm | 10 | Mainstream | Premium Mid Loss (PML) |  |  | M* | SL | 8 |  |  |  | external_spacing | 375 um
Single Ended | LSX | Type-4 2-x-2+ | 0.8mm | 10 | Mainstream | Premium Mid Loss (PML) |  |  | M* | SL | 3 |  |  |  | external_spacing | 375 um
Single Ended | LSX | Type-4 2-x-2+ | 0.8mm | 10 | Mainstream | Premium Mid Loss (PML) |  |  | M* | SL | 8 |  |  |  | external_spacing | 375 um
Single Ended | SMLink | Type-4 2-x-2+ | 0.8mm | 10 | Mainstream | Premium Mid Loss (PML) |  |  | M* | SL | 3 |  |  |  | external_spacing | 375 um
Single Ended | SMLink | Type-4 2-x-2+ | 0.8mm | 10 | Mainstream | Premium Mid Loss (PML) |  |  | M* | SL | 8 |  |  |  | external_spacing | 375 um
Single Ended | SoundWire | Type-4 2-x-2+ | 0.8mm | 10 | Mainstream | Premium Mid Loss (PML) |  |  | M* | SL | 3 |  |  |  | external_spacing | 375 um
Single Ended | SoundWire | Type-4 2-x-2+ | 0.8mm | 10 | Mainstream | Premium Mid Loss (PML) |  |  | M* | SL | 8 |  |  |  | external_spacing | 375 um
Single Ended | SVID | Type-4 2-x-2+ | 0.8mm | 10 | Mainstream | Premium Mid Loss (PML) |  |  | M* | SL | 3 |  |  |  | external_spacing | 375 um
Single Ended | SVID | Type-4 2-x-2+ | 0.8mm | 10 | Mainstream | Premium Mid Loss (PML) |  |  | M* | SL | 8 |  |  |  | external_spacing | 375 um
Single Ended | THC-SPI | Type-4 2-x-2+ | 0.8mm | 10 | Mainstream | Premium Mid Loss (PML) |  |  | M* | SL | 3 |  |  |  | external_spacing | 375 um
Single Ended | THC-SPI | Type-4 2-x-2+ | 0.8mm | 10 | Mainstream | Premium Mid Loss (PML) |  |  | M* | SL | 8 |  |  |  | external_spacing | 375 um
Single Ended | THERMTRIP# | Type-4 2-x-2+ | 0.8mm | 10 | Mainstream | Premium Mid Loss (PML) |  |  | M* | SL | 3 |  |  |  | external_spacing | 375 um
Single Ended | THERMTRIP# | Type-4 2-x-2+ | 0.8mm | 10 | Mainstream | Premium Mid Loss (PML) |  |  | M* | SL | 8 |  |  |  | external_spacing | 375 um
Single Ended | UART | Type-4 2-x-2+ | 0.8mm | 10 | Mainstream | Premium Mid Loss (PML) |  |  | M* | SL | 3 |  |  |  | external_spacing | 375 um
Single Ended | UART | Type-4 2-x-2+ | 0.8mm | 10 | Mainstream | Premium Mid Loss (PML) |  |  | M* | SL | 8 |  |  |  | external_spacing | 375 um
Single Ended | CATERR# | Type-4 2-x-2+ | 0.8mm | 10 | Mainstream | Premium Mid Loss (PML) |  |  | M* | SL | 3 |  |  |  | internal_channel_kb | 1.27 %
Single Ended | CATERR# | Type-4 2-x-2+ | 0.8mm | 10 | Mainstream | Premium Mid Loss (PML) |  |  | M* | SL | 8 |  |  |  | internal_channel_kb | 1.27 %
Single Ended | CPU and PCH GPIO | Type-4 2-x-2+ | 0.8mm | 10 | Mainstream | Premium Mid Loss (PML) |  |  | M* | SL | 3 |  |  |  | internal_channel_kb | 1.27 %
Single Ended | CPU and PCH GPIO | Type-4 2-x-2+ | 0.8mm | 10 | Mainstream | Premium Mid Loss (PML) |  |  | M* | SL | 8 |  |  |  | internal_channel_kb | 1.27 %
Single Ended | DMIC | Type-4 2-x-2+ | 0.8mm | 10 | Mainstream | Premium Mid Loss (PML) |  |  | M* | SL | 3 |  |  |  | internal_channel_kb | 1.27 %
Single Ended | DMIC | Type-4 2-x-2+ | 0.8mm | 10 | Mainstream | Premium Mid Loss (PML) |  |  | M* | SL | 8 |  |  |  | internal_channel_kb | 1.27 %
Single Ended | eSPI | Type-4 2-x-2+ | 0.8mm | 10 | Mainstream | Premium Mid Loss (PML) |  |  | M* | SL | 3 |  |  |  | internal_channel_kb | 1.27 %
Single Ended | eSPI | Type-4 2-x-2+ | 0.8mm | 10 | Mainstream | Premium Mid Loss (PML) |  |  | M* | SL | 8 |  |  |  | internal_channel_kb | 1.27 %
Single Ended | FORCEPR# | Type-4 2-x-2+ | 0.8mm | 10 | Mainstream | Premium Mid Loss (PML) |  |  | M* | SL | 3 |  |  |  | internal_channel_kb | 1.27 %
Single Ended | FORCEPR# | Type-4 2-x-2+ | 0.8mm | 10 | Mainstream | Premium Mid Loss (PML) |  |  | M* | SL | 8 |  |  |  | internal_channel_kb | 1.27 %
Single Ended | GSPI | Type-4 2-x-2+ | 0.8mm | 10 | Mainstream | Premium Mid Loss (PML) |  |  | M* | SL | 3 |  |  |  | internal_channel_kb | 1.27 %
Single Ended | GSPI | Type-4 2-x-2+ | 0.8mm | 10 | Mainstream | Premium Mid Loss (PML) |  |  | M* | SL | 8 |  |  |  | internal_channel_kb | 1.27 %
Single Ended | HDA | Type-4 2-x-2+ | 0.8mm | 10 | Mainstream | Premium Mid Loss (PML) |  |  | M* | SL | 3 |  |  |  | internal_channel_kb | 1.27 %
Single Ended | HDA | Type-4 2-x-2+ | 0.8mm | 10 | Mainstream | Premium Mid Loss (PML) |  |  | M* | SL | 8 |  |  |  | internal_channel_kb | 1.27 %
Single Ended | I2C | Type-4 2-x-2+ | 0.8mm | 10 | Mainstream | Premium Mid Loss (PML) |  |  | M* | SL | 3 |  |  |  | internal_channel_kb | 1.27 %
Single Ended | I2C | Type-4 2-x-2+ | 0.8mm | 10 | Mainstream | Premium Mid Loss (PML) |  |  | M* | SL | 8 |  |  |  | internal_channel_kb | 1.27 %
Single Ended | I2S | Type-4 2-x-2+ | 0.8mm | 10 | Mainstream | Premium Mid Loss (PML) |  |  | M* | SL | 3 |  |  |  | internal_channel_kb | 1.27 %
Single Ended | I2S | Type-4 2-x-2+ | 0.8mm | 10 | Mainstream | Premium Mid Loss (PML) |  |  | M* | SL | 8 |  |  |  | internal_channel_kb | 1.27 %
Single Ended | ISH-SPI | Type-4 2-x-2+ | 0.8mm | 10 | Mainstream | Premium Mid Loss (PML) |  |  | M* | SL | 3 |  |  |  | internal_channel_kb | 1.27 %
Single Ended | ISH-SPI | Type-4 2-x-2+ | 0.8mm | 10 | Mainstream | Premium Mid Loss (PML) |  |  | M* | SL | 8 |  |  |  | internal_channel_kb | 1.27 %
Single Ended | LSX | Type-4 2-x-2+ | 0.8mm | 10 | Mainstream | Premium Mid Loss (PML) |  |  | M* | SL | 3 |  |  |  | internal_channel_kb | 1.27 %
Single Ended | LSX | Type-4 2-x-2+ | 0.8mm | 10 | Mainstream | Premium Mid Loss (PML) |  |  | M* | SL | 8 |  |  |  | internal_channel_kb | 1.27 %
Single Ended | SMLink | Type-4 2-x-2+ | 0.8mm | 10 | Mainstream | Premium Mid Loss (PML) |  |  | M* | SL | 3 |  |  |  | internal_channel_kb | 1.27 %
Single Ended | SMLink | Type-4 2-x-2+ | 0.8mm | 10 | Mainstream | Premium Mid Loss (PML) |  |  | M* | SL | 8 |  |  |  | internal_channel_kb | 1.27 %
Single Ended | SoundWire | Type-4 2-x-2+ | 0.8mm | 10 | Mainstream | Premium Mid Loss (PML) |  |  | M* | SL | 3 |  |  |  | internal_channel_kb | 1.27 %
Single Ended | SoundWire | Type-4 2-x-2+ | 0.8mm | 10 | Mainstream | Premium Mid Loss (PML) |  |  | M* | SL | 8 |  |  |  | internal_channel_kb | 1.27 %
Single Ended | SVID | Type-4 2-x-2+ | 0.8mm | 10 | Mainstream | Premium Mid Loss (PML) |  |  | M* | SL | 3 |  |  |  | internal_channel_kb | 1.27 %
Single Ended | SVID | Type-4 2-x-2+ | 0.8mm | 10 | Mainstream | Premium Mid Loss (PML) |  |  | M* | SL | 8 |  |  |  | internal_channel_kb | 1.27 %
Single Ended | THC-SPI | Type-4 2-x-2+ | 0.8mm | 10 | Mainstream | Premium Mid Loss (PML) |  |  | M* | SL | 3 |  |  |  | internal_channel_kb | 1.27 %
Single Ended | THC-SPI | Type-4 2-x-2+ | 0.8mm | 10 | Mainstream | Premium Mid Loss (PML) |  |  | M* | SL | 8 |  |  |  | internal_channel_kb | 1.27 %
Single Ended | THERMTRIP# | Type-4 2-x-2+ | 0.8mm | 10 | Mainstream | Premium Mid Loss (PML) |  |  | M* | SL | 3 |  |  |  | internal_channel_kb | 1.27 %
Single Ended | THERMTRIP# | Type-4 2-x-2+ | 0.8mm | 10 | Mainstream | Premium Mid Loss (PML) |  |  | M* | SL | 8 |  |  |  | internal_channel_kb | 1.27 %
Single Ended | UART | Type-4 2-x-2+ | 0.8mm | 10 | Mainstream | Premium Mid Loss (PML) |  |  | M* | SL | 3 |  |  |  | internal_channel_kb | 1.27 %
Single Ended | UART | Type-4 2-x-2+ | 0.8mm | 10 | Mainstream | Premium Mid Loss (PML) |  |  | M* | SL | 8 |  |  |  | internal_channel_kb | 1.27 %
Single Ended | CATERR# | Type-4 2-x-2+ | 0.8mm | 10 | Mainstream | Premium Mid Loss (PML) |  |  | M* | SL | 3 |  |  |  | internal_channel_spacing | 125 um
Single Ended | CATERR# | Type-4 2-x-2+ | 0.8mm | 10 | Mainstream | Premium Mid Loss (PML) |  |  | M* | SL | 8 |  |  |  | internal_channel_spacing | 125 um
Single Ended | CPU and PCH GPIO | Type-4 2-x-2+ | 0.8mm | 10 | Mainstream | Premium Mid Loss (PML) |  |  | M* | SL | 3 |  |  |  | internal_channel_spacing | 125 um
Single Ended | CPU and PCH GPIO | Type-4 2-x-2+ | 0.8mm | 10 | Mainstream | Premium Mid Loss (PML) |  |  | M* | SL | 8 |  |  |  | internal_channel_spacing | 125 um
Single Ended | DMIC | Type-4 2-x-2+ | 0.8mm | 10 | Mainstream | Premium Mid Loss (PML) |  |  | M* | SL | 3 |  |  |  | internal_channel_spacing | 125 um
Single Ended | DMIC | Type-4 2-x-2+ | 0.8mm | 10 | Mainstream | Premium Mid Loss (PML) |  |  | M* | SL | 8 |  |  |  | internal_channel_spacing | 125 um
Single Ended | eSPI | Type-4 2-x-2+ | 0.8mm | 10 | Mainstream | Premium Mid Loss (PML) |  |  | M* | SL | 3 |  |  |  | internal_channel_spacing | 125 um
Single Ended | eSPI | Type-4 2-x-2+ | 0.8mm | 10 | Mainstream | Premium Mid Loss (PML) |  |  | M* | SL | 8 |  |  |  | internal_channel_spacing | 125 um
Single Ended | FORCEPR# | Type-4 2-x-2+ | 0.8mm | 10 | Mainstream | Premium Mid Loss (PML) |  |  | M* | SL | 3 |  |  |  | internal_channel_spacing | 125 um
Single Ended | FORCEPR# | Type-4 2-x-2+ | 0.8mm | 10 | Mainstream | Premium Mid Loss (PML) |  |  | M* | SL | 8 |  |  |  | internal_channel_spacing | 125 um
Single Ended | GSPI | Type-4 2-x-2+ | 0.8mm | 10 | Mainstream | Premium Mid Loss (PML) |  |  | M* | SL | 3 |  |  |  | internal_channel_spacing | 125 um
Single Ended | GSPI | Type-4 2-x-2+ | 0.8mm | 10 | Mainstream | Premium Mid Loss (PML) |  |  | M* | SL | 8 |  |  |  | internal_channel_spacing | 125 um
Single Ended | HDA | Type-4 2-x-2+ | 0.8mm | 10 | Mainstream | Premium Mid Loss (PML) |  |  | M* | SL | 3 |  |  |  | internal_channel_spacing | 125 um
Single Ended | HDA | Type-4 2-x-2+ | 0.8mm | 10 | Mainstream | Premium Mid Loss (PML) |  |  | M* | SL | 8 |  |  |  | internal_channel_spacing | 125 um
Single Ended | I2C | Type-4 2-x-2+ | 0.8mm | 10 | Mainstream | Premium Mid Loss (PML) |  |  | M* | SL | 3 |  |  |  | internal_channel_spacing | 125 um
Single Ended | I2C | Type-4 2-x-2+ | 0.8mm | 10 | Mainstream | Premium Mid Loss (PML) |  |  | M* | SL | 8 |  |  |  | internal_channel_spacing | 125 um
Single Ended | I2S | Type-4 2-x-2+ | 0.8mm | 10 | Mainstream | Premium Mid Loss (PML) |  |  | M* | SL | 3 |  |  |  | internal_channel_spacing | 125 um
Single Ended | I2S | Type-4 2-x-2+ | 0.8mm | 10 | Mainstream | Premium Mid Loss (PML) |  |  | M* | SL | 8 |  |  |  | internal_channel_spacing | 125 um
Single Ended | ISH-SPI | Type-4 2-x-2+ | 0.8mm | 10 | Mainstream | Premium Mid Loss (PML) |  |  | M* | SL | 3 |  |  |  | internal_channel_spacing | 125 um
Single Ended | ISH-SPI | Type-4 2-x-2+ | 0.8mm | 10 | Mainstream | Premium Mid Loss (PML) |  |  | M* | SL | 8 |  |  |  | internal_channel_spacing | 125 um
Single Ended | LSX | Type-4 2-x-2+ | 0.8mm | 10 | Mainstream | Premium Mid Loss (PML) |  |  | M* | SL | 3 |  |  |  | internal_channel_spacing | 125 um
Single Ended | LSX | Type-4 2-x-2+ | 0.8mm | 10 | Mainstream | Premium Mid Loss (PML) |  |  | M* | SL | 8 |  |  |  | internal_channel_spacing | 125 um
Single Ended | SMLink | Type-4 2-x-2+ | 0.8mm | 10 | Mainstream | Premium Mid Loss (PML) |  |  | M* | SL | 3 |  |  |  | internal_channel_spacing | 125 um
Single Ended | SMLink | Type-4 2-x-2+ | 0.8mm | 10 | Mainstream | Premium Mid Loss (PML) |  |  | M* | SL | 8 |  |  |  | internal_channel_spacing | 125 um
Single Ended | SoundWire | Type-4 2-x-2+ | 0.8mm | 10 | Mainstream | Premium Mid Loss (PML) |  |  | M* | SL | 3 |  |  |  | internal_channel_spacing | 125 um
Single Ended | SoundWire | Type-4 2-x-2+ | 0.8mm | 10 | Mainstream | Premium Mid Loss (PML) |  |  | M* | SL | 8 |  |  |  | internal_channel_spacing | 125 um
Single Ended | SVID | Type-4 2-x-2+ | 0.8mm | 10 | Mainstream | Premium Mid Loss (PML) |  |  | M* | SL | 3 |  |  |  | internal_channel_spacing | 125 um
Single Ended | SVID | Type-4 2-x-2+ | 0.8mm | 10 | Mainstream | Premium Mid Loss (PML) |  |  | M* | SL | 8 |  |  |  | internal_channel_spacing | 125 um
Single Ended | THC-SPI | Type-4 2-x-2+ | 0.8mm | 10 | Mainstream | Premium Mid Loss (PML) |  |  | M* | SL | 3 |  |  |  | internal_channel_spacing | 125 um
Single Ended | THC-SPI | Type-4 2-x-2+ | 0.8mm | 10 | Mainstream | Premium Mid Loss (PML) |  |  | M* | SL | 8 |  |  |  | internal_channel_spacing | 125 um
Single Ended | THERMTRIP# | Type-4 2-x-2+ | 0.8mm | 10 | Mainstream | Premium Mid Loss (PML) |  |  | M* | SL | 3 |  |  |  | internal_channel_spacing | 125 um
Single Ended | THERMTRIP# | Type-4 2-x-2+ | 0.8mm | 10 | Mainstream | Premium Mid Loss (PML) |  |  | M* | SL | 8 |  |  |  | internal_channel_spacing | 125 um
Single Ended | UART | Type-4 2-x-2+ | 0.8mm | 10 | Mainstream | Premium Mid Loss (PML) |  |  | M* | SL | 3 |  |  |  | internal_channel_spacing | 125 um
Single Ended | UART | Type-4 2-x-2+ | 0.8mm | 10 | Mainstream | Premium Mid Loss (PML) |  |  | M* | SL | 8 |  |  |  | internal_channel_spacing | 125 um
Single Ended | CATERR# | Type-4 2-x-2+ | 0.8mm | 10 | Mainstream | Premium Mid Loss (PML) |  |  | M* | SL | 3 |  |  |  | external_channel_kb | 0.011 %
Single Ended | CATERR# | Type-4 2-x-2+ | 0.8mm | 10 | Mainstream | Premium Mid Loss (PML) |  |  | M* | SL | 8 |  |  |  | external_channel_kb | 0.011 %
Single Ended | CPU and PCH GPIO | Type-4 2-x-2+ | 0.8mm | 10 | Mainstream | Premium Mid Loss (PML) |  |  | M* | SL | 3 |  |  |  | external_channel_kb | 0.011 %
Single Ended | CPU and PCH GPIO | Type-4 2-x-2+ | 0.8mm | 10 | Mainstream | Premium Mid Loss (PML) |  |  | M* | SL | 8 |  |  |  | external_channel_kb | 0.011 %
Single Ended | DMIC | Type-4 2-x-2+ | 0.8mm | 10 | Mainstream | Premium Mid Loss (PML) |  |  | M* | SL | 3 |  |  |  | external_channel_kb | 0.011 %
Single Ended | DMIC | Type-4 2-x-2+ | 0.8mm | 10 | Mainstream | Premium Mid Loss (PML) |  |  | M* | SL | 8 |  |  |  | external_channel_kb | 0.011 %
Single Ended | eSPI | Type-4 2-x-2+ | 0.8mm | 10 | Mainstream | Premium Mid Loss (PML) |  |  | M* | SL | 3 |  |  |  | external_channel_kb | 0.011 %
Single Ended | eSPI | Type-4 2-x-2+ | 0.8mm | 10 | Mainstream | Premium Mid Loss (PML) |  |  | M* | SL | 8 |  |  |  | external_channel_kb | 0.011 %
Single Ended | FORCEPR# | Type-4 2-x-2+ | 0.8mm | 10 | Mainstream | Premium Mid Loss (PML) |  |  | M* | SL | 3 |  |  |  | external_channel_kb | 0.011 %
Single Ended | FORCEPR# | Type-4 2-x-2+ | 0.8mm | 10 | Mainstream | Premium Mid Loss (PML) |  |  | M* | SL | 8 |  |  |  | external_channel_kb | 0.011 %
Single Ended | GSPI | Type-4 2-x-2+ | 0.8mm | 10 | Mainstream | Premium Mid Loss (PML) |  |  | M* | SL | 3 |  |  |  | external_channel_kb | 0.011 %
Single Ended | GSPI | Type-4 2-x-2+ | 0.8mm | 10 | Mainstream | Premium Mid Loss (PML) |  |  | M* | SL | 8 |  |  |  | external_channel_kb | 0.011 %
Single Ended | HDA | Type-4 2-x-2+ | 0.8mm | 10 | Mainstream | Premium Mid Loss (PML) |  |  | M* | SL | 3 |  |  |  | external_channel_kb | 0.011 %
Single Ended | HDA | Type-4 2-x-2+ | 0.8mm | 10 | Mainstream | Premium Mid Loss (PML) |  |  | M* | SL | 8 |  |  |  | external_channel_kb | 0.011 %
Single Ended | I2C | Type-4 2-x-2+ | 0.8mm | 10 | Mainstream | Premium Mid Loss (PML) |  |  | M* | SL | 3 |  |  |  | external_channel_kb | 0.011 %
Single Ended | I2C | Type-4 2-x-2+ | 0.8mm | 10 | Mainstream | Premium Mid Loss (PML) |  |  | M* | SL | 8 |  |  |  | external_channel_kb | 0.011 %
Single Ended | I2S | Type-4 2-x-2+ | 0.8mm | 10 | Mainstream | Premium Mid Loss (PML) |  |  | M* | SL | 3 |  |  |  | external_channel_kb | 0.011 %
Single Ended | I2S | Type-4 2-x-2+ | 0.8mm | 10 | Mainstream | Premium Mid Loss (PML) |  |  | M* | SL | 8 |  |  |  | external_channel_kb | 0.011 %
Single Ended | ISH-SPI | Type-4 2-x-2+ | 0.8mm | 10 | Mainstream | Premium Mid Loss (PML) |  |  | M* | SL | 3 |  |  |  | external_channel_kb | 0.011 %
Single Ended | ISH-SPI | Type-4 2-x-2+ | 0.8mm | 10 | Mainstream | Premium Mid Loss (PML) |  |  | M* | SL | 8 |  |  |  | external_channel_kb | 0.011 %
Single Ended | LSX | Type-4 2-x-2+ | 0.8mm | 10 | Mainstream | Premium Mid Loss (PML) |  |  | M* | SL | 3 |  |  |  | external_channel_kb | 0.011 %
Single Ended | LSX | Type-4 2-x-2+ | 0.8mm | 10 | Mainstream | Premium Mid Loss (PML) |  |  | M* | SL | 8 |  |  |  | external_channel_kb | 0.011 %
Single Ended | SMLink | Type-4 2-x-2+ | 0.8mm | 10 | Mainstream | Premium Mid Loss (PML) |  |  | M* | SL | 3 |  |  |  | external_channel_kb | 0.011 %
Single Ended | SMLink | Type-4 2-x-2+ | 0.8mm | 10 | Mainstream | Premium Mid Loss (PML) |  |  | M* | SL | 8 |  |  |  | external_channel_kb | 0.011 %
Single Ended | SoundWire | Type-4 2-x-2+ | 0.8mm | 10 | Mainstream | Premium Mid Loss (PML) |  |  | M* | SL | 3 |  |  |  | external_channel_kb | 0.011 %
Single Ended | SoundWire | Type-4 2-x-2+ | 0.8mm | 10 | Mainstream | Premium Mid Loss (PML) |  |  | M* | SL | 8 |  |  |  | external_channel_kb | 0.011 %
Single Ended | SVID | Type-4 2-x-2+ | 0.8mm | 10 | Mainstream | Premium Mid Loss (PML) |  |  | M* | SL | 3 |  |  |  | external_channel_kb | 0.011 %
Single Ended | SVID | Type-4 2-x-2+ | 0.8mm | 10 | Mainstream | Premium Mid Loss (PML) |  |  | M* | SL | 8 |  |  |  | external_channel_kb | 0.011 %
Single Ended | THC-SPI | Type-4 2-x-2+ | 0.8mm | 10 | Mainstream | Premium Mid Loss (PML) |  |  | M* | SL | 3 |  |  |  | external_channel_kb | 0.011 %
Single Ended | THC-SPI | Type-4 2-x-2+ | 0.8mm | 10 | Mainstream | Premium Mid Loss (PML) |  |  | M* | SL | 8 |  |  |  | external_channel_kb | 0.011 %
Single Ended | THERMTRIP# | Type-4 2-x-2+ | 0.8mm | 10 | Mainstream | Premium Mid Loss (PML) |  |  | M* | SL | 3 |  |  |  | external_channel_kb | 0.011 %
Single Ended | THERMTRIP# | Type-4 2-x-2+ | 0.8mm | 10 | Mainstream | Premium Mid Loss (PML) |  |  | M* | SL | 8 |  |  |  | external_channel_kb | 0.011 %
Single Ended | UART | Type-4 2-x-2+ | 0.8mm | 10 | Mainstream | Premium Mid Loss (PML) |  |  | M* | SL | 3 |  |  |  | external_channel_kb | 0.011 %
Single Ended | UART | Type-4 2-x-2+ | 0.8mm | 10 | Mainstream | Premium Mid Loss (PML) |  |  | M* | SL | 8 |  |  |  | external_channel_kb | 0.011 %
Single Ended | CNVi BRI and RGI | Type-4 2-x-2+ | 0.8mm | 10 | Mainstream | Premium Mid Loss (PML) |  |  | M* | SL | 3 |  |  |  | min_width | 67 um
Single Ended | CNVi BRI and RGI | Type-4 2-x-2+ | 0.8mm | 10 | Mainstream | Premium Mid Loss (PML) |  |  | M* | SL | 8 |  |  |  | min_width | 67 um
Single Ended | CNVi BRI and RGI | Type-4 2-x-2+ | 0.8mm | 10 | Mainstream | Premium Mid Loss (PML) |  |  | M* | SL | 3 |  |  |  | impedance | 44 ohm
Single Ended | CNVi BRI and RGI | Type-4 2-x-2+ | 0.8mm | 10 | Mainstream | Premium Mid Loss (PML) |  |  | M* | SL | 8 |  |  |  | impedance | 44 ohm
Single Ended | CNVi BRI and RGI | Type-4 2-x-2+ | 0.8mm | 10 | Mainstream | Premium Mid Loss (PML) |  |  | M* | SL | 3 |  |  |  | losses | -0.27 dB/inch @ 1GHz
Single Ended | CNVi BRI and RGI | Type-4 2-x-2+ | 0.8mm | 10 | Mainstream | Premium Mid Loss (PML) |  |  | M* | SL | 8 |  |  |  | losses | -0.27 dB/inch @ 1GHz
Single Ended | CNVi BRI and RGI | Type-4 2-x-2+ | 0.8mm | 10 | Mainstream | Premium Mid Loss (PML) |  |  | M* | SL | 3 |  |  |  | external_spacing | 250 um
Single Ended | CNVi BRI and RGI | Type-4 2-x-2+ | 0.8mm | 10 | Mainstream | Premium Mid Loss (PML) |  |  | M* | SL | 8 |  |  |  | external_spacing | 250 um
Single Ended | CNVi BRI and RGI | Type-4 2-x-2+ | 0.8mm | 10 | Mainstream | Premium Mid Loss (PML) |  |  | M* | SL | 3 |  |  |  | internal_channel_kb | 0.08 %
Single Ended | CNVi BRI and RGI | Type-4 2-x-2+ | 0.8mm | 10 | Mainstream | Premium Mid Loss (PML) |  |  | M* | SL | 8 |  |  |  | internal_channel_kb | 0.08 %
Single Ended | CNVi BRI and RGI | Type-4 2-x-2+ | 0.8mm | 10 | Mainstream | Premium Mid Loss (PML) |  |  | M* | SL | 3 |  |  |  | internal_channel_spacing | 250 um
Single Ended | CNVi BRI and RGI | Type-4 2-x-2+ | 0.8mm | 10 | Mainstream | Premium Mid Loss (PML) |  |  | M* | SL | 8 |  |  |  | internal_channel_spacing | 250 um
Single Ended | CNVi BRI and RGI | Type-4 2-x-2+ | 0.8mm | 10 | Mainstream | Premium Mid Loss (PML) |  |  | M* | SL | 3 |  |  |  | external_channel_kb | 0.08 %
Single Ended | CNVi BRI and RGI | Type-4 2-x-2+ | 0.8mm | 10 | Mainstream | Premium Mid Loss (PML) |  |  | M* | SL | 8 |  |  |  | external_channel_kb | 0.08 %
Single Ended | Imaging Clock | Type-4 2-x-2+ | 0.8mm | 10 | Mainstream | Premium Mid Loss (PML) |  |  | M* | SL | 3 |  |  |  | min_width | 67 um
Single Ended | Imaging Clock | Type-4 2-x-2+ | 0.8mm | 10 | Mainstream | Premium Mid Loss (PML) |  |  | M* | SL | 8 |  |  |  | min_width | 67 um
Single Ended | SUSCLK | Type-4 2-x-2+ | 0.8mm | 10 | Mainstream | Premium Mid Loss (PML) |  |  | M* | SL | 3 |  |  |  | min_width | 67 um
Single Ended | SUSCLK | Type-4 2-x-2+ | 0.8mm | 10 | Mainstream | Premium Mid Loss (PML) |  |  | M* | SL | 8 |  |  |  | min_width | 67 um
Single Ended | Imaging Clock | Type-4 2-x-2+ | 0.8mm | 10 | Mainstream | Premium Mid Loss (PML) |  |  | M* | SL | 3 |  |  |  | impedance | 44 ohm
Single Ended | Imaging Clock | Type-4 2-x-2+ | 0.8mm | 10 | Mainstream | Premium Mid Loss (PML) |  |  | M* | SL | 8 |  |  |  | impedance | 44 ohm
Single Ended | SUSCLK | Type-4 2-x-2+ | 0.8mm | 10 | Mainstream | Premium Mid Loss (PML) |  |  | M* | SL | 3 |  |  |  | impedance | 44 ohm
Single Ended | SUSCLK | Type-4 2-x-2+ | 0.8mm | 10 | Mainstream | Premium Mid Loss (PML) |  |  | M* | SL | 8 |  |  |  | impedance | 44 ohm
Single Ended | Imaging Clock | Type-4 2-x-2+ | 0.8mm | 10 | Mainstream | Premium Mid Loss (PML) |  |  | M* | SL | 3 |  |  |  | losses | -0.27 dB/inch @ 1GHz
Single Ended | Imaging Clock | Type-4 2-x-2+ | 0.8mm | 10 | Mainstream | Premium Mid Loss (PML) |  |  | M* | SL | 8 |  |  |  | losses | -0.27 dB/inch @ 1GHz
Single Ended | SUSCLK | Type-4 2-x-2+ | 0.8mm | 10 | Mainstream | Premium Mid Loss (PML) |  |  | M* | SL | 3 |  |  |  | losses | -0.27 dB/inch @ 1GHz
Single Ended | SUSCLK | Type-4 2-x-2+ | 0.8mm | 10 | Mainstream | Premium Mid Loss (PML) |  |  | M* | SL | 8 |  |  |  | losses | -0.27 dB/inch @ 1GHz
Single Ended | Imaging Clock | Type-4 2-x-2+ | 0.8mm | 10 | Mainstream | Premium Mid Loss (PML) |  |  | M* | SL | 3 |  |  |  | external_spacing | 375 um
Single Ended | Imaging Clock | Type-4 2-x-2+ | 0.8mm | 10 | Mainstream | Premium Mid Loss (PML) |  |  | M* | SL | 8 |  |  |  | external_spacing | 375 um
Single Ended | SUSCLK | Type-4 2-x-2+ | 0.8mm | 10 | Mainstream | Premium Mid Loss (PML) |  |  | M* | SL | 3 |  |  |  | external_spacing | 375 um
Single Ended | SUSCLK | Type-4 2-x-2+ | 0.8mm | 10 | Mainstream | Premium Mid Loss (PML) |  |  | M* | SL | 8 |  |  |  | external_spacing | 375 um
Single Ended | Imaging Clock | Type-4 2-x-2+ | 0.8mm | 10 | Mainstream | Premium Mid Loss (PML) |  |  | M* | SL | 3 |  |  |  | internal_channel_kb | 0.011 %
Single Ended | Imaging Clock | Type-4 2-x-2+ | 0.8mm | 10 | Mainstream | Premium Mid Loss (PML) |  |  | M* | SL | 8 |  |  |  | internal_channel_kb | 0.011 %
Single Ended | SUSCLK | Type-4 2-x-2+ | 0.8mm | 10 | Mainstream | Premium Mid Loss (PML) |  |  | M* | SL | 3 |  |  |  | internal_channel_kb | 0.011 %
Single Ended | SUSCLK | Type-4 2-x-2+ | 0.8mm | 10 | Mainstream | Premium Mid Loss (PML) |  |  | M* | SL | 8 |  |  |  | internal_channel_kb | 0.011 %
Single Ended | Imaging Clock | Type-4 2-x-2+ | 0.8mm | 10 | Mainstream | Premium Mid Loss (PML) |  |  | M* | SL | 3 |  |  |  | internal_channel_spacing | 375 um
Single Ended | Imaging Clock | Type-4 2-x-2+ | 0.8mm | 10 | Mainstream | Premium Mid Loss (PML) |  |  | M* | SL | 8 |  |  |  | internal_channel_spacing | 375 um
Single Ended | SUSCLK | Type-4 2-x-2+ | 0.8mm | 10 | Mainstream | Premium Mid Loss (PML) |  |  | M* | SL | 3 |  |  |  | internal_channel_spacing | 375 um
Single Ended | SUSCLK | Type-4 2-x-2+ | 0.8mm | 10 | Mainstream | Premium Mid Loss (PML) |  |  | M* | SL | 8 |  |  |  | internal_channel_spacing | 375 um
Single Ended | Imaging Clock | Type-4 2-x-2+ | 0.8mm | 10 | Mainstream | Premium Mid Loss (PML) |  |  | M* | SL | 3 |  |  |  | external_channel_kb | 0.011 %
Single Ended | Imaging Clock | Type-4 2-x-2+ | 0.8mm | 10 | Mainstream | Premium Mid Loss (PML) |  |  | M* | SL | 8 |  |  |  | external_channel_kb | 0.011 %
Single Ended | SUSCLK | Type-4 2-x-2+ | 0.8mm | 10 | Mainstream | Premium Mid Loss (PML) |  |  | M* | SL | 3 |  |  |  | external_channel_kb | 0.011 %
Single Ended | SUSCLK | Type-4 2-x-2+ | 0.8mm | 10 | Mainstream | Premium Mid Loss (PML) |  |  | M* | SL | 8 |  |  |  | external_channel_kb | 0.011 %
Single Ended | CLINK | Type-4 2-x-2+ | 0.8mm | 10 | Mainstream | Premium Mid Loss (PML) |  |  | M* | SL | 3 |  |  |  | min_width | 67 um
Single Ended | CLINK | Type-4 2-x-2+ | 0.8mm | 10 | Mainstream | Premium Mid Loss (PML) |  |  | M* | SL | 8 |  |  |  | min_width | 67 um
Single Ended | I3C | Type-4 2-x-2+ | 0.8mm | 10 | Mainstream | Premium Mid Loss (PML) |  |  | M* | SL | 3 |  |  |  | min_width | 67 um
Single Ended | I3C | Type-4 2-x-2+ | 0.8mm | 10 | Mainstream | Premium Mid Loss (PML) |  |  | M* | SL | 8 |  |  |  | min_width | 67 um
Single Ended | SPI0 Flash | Type-4 2-x-2+ | 0.8mm | 10 | Mainstream | Premium Mid Loss (PML) |  |  | M* | SL | 3 |  |  |  | min_width | 67 um
Single Ended | SPI0 Flash | Type-4 2-x-2+ | 0.8mm | 10 | Mainstream | Premium Mid Loss (PML) |  |  | M* | SL | 8 |  |  |  | min_width | 67 um
Single Ended | CLINK | Type-4 2-x-2+ | 0.8mm | 10 | Mainstream | Premium Mid Loss (PML) |  |  | M* | SL | 3 |  |  |  | impedance | 44 ohm
Single Ended | CLINK | Type-4 2-x-2+ | 0.8mm | 10 | Mainstream | Premium Mid Loss (PML) |  |  | M* | SL | 8 |  |  |  | impedance | 44 ohm
Single Ended | I3C | Type-4 2-x-2+ | 0.8mm | 10 | Mainstream | Premium Mid Loss (PML) |  |  | M* | SL | 3 |  |  |  | impedance | 44 ohm
Single Ended | I3C | Type-4 2-x-2+ | 0.8mm | 10 | Mainstream | Premium Mid Loss (PML) |  |  | M* | SL | 8 |  |  |  | impedance | 44 ohm
Single Ended | SPI0 Flash | Type-4 2-x-2+ | 0.8mm | 10 | Mainstream | Premium Mid Loss (PML) |  |  | M* | SL | 3 |  |  |  | impedance | 44 ohm
Single Ended | SPI0 Flash | Type-4 2-x-2+ | 0.8mm | 10 | Mainstream | Premium Mid Loss (PML) |  |  | M* | SL | 8 |  |  |  | impedance | 44 ohm
Single Ended | CLINK | Type-4 2-x-2+ | 0.8mm | 10 | Mainstream | Premium Mid Loss (PML) |  |  | M* | SL | 3 |  |  |  | losses | -0.27 dB/inch @ 1GHz
Single Ended | CLINK | Type-4 2-x-2+ | 0.8mm | 10 | Mainstream | Premium Mid Loss (PML) |  |  | M* | SL | 8 |  |  |  | losses | -0.27 dB/inch @ 1GHz
Single Ended | I3C | Type-4 2-x-2+ | 0.8mm | 10 | Mainstream | Premium Mid Loss (PML) |  |  | M* | SL | 3 |  |  |  | losses | -0.27 dB/inch @ 1GHz
Single Ended | I3C | Type-4 2-x-2+ | 0.8mm | 10 | Mainstream | Premium Mid Loss (PML) |  |  | M* | SL | 8 |  |  |  | losses | -0.27 dB/inch @ 1GHz
Single Ended | SPI0 Flash | Type-4 2-x-2+ | 0.8mm | 10 | Mainstream | Premium Mid Loss (PML) |  |  | M* | SL | 3 |  |  |  | losses | -0.27 dB/inch @ 1GHz
Single Ended | SPI0 Flash | Type-4 2-x-2+ | 0.8mm | 10 | Mainstream | Premium Mid Loss (PML) |  |  | M* | SL | 8 |  |  |  | losses | -0.27 dB/inch @ 1GHz
Single Ended | CLINK | Type-4 2-x-2+ | 0.8mm | 10 | Mainstream | Premium Mid Loss (PML) |  |  | M* | SL | 3 |  |  |  | external_spacing | 375 um
Single Ended | CLINK | Type-4 2-x-2+ | 0.8mm | 10 | Mainstream | Premium Mid Loss (PML) |  |  | M* | SL | 8 |  |  |  | external_spacing | 375 um
Single Ended | I3C | Type-4 2-x-2+ | 0.8mm | 10 | Mainstream | Premium Mid Loss (PML) |  |  | M* | SL | 3 |  |  |  | external_spacing | 375 um
Single Ended | I3C | Type-4 2-x-2+ | 0.8mm | 10 | Mainstream | Premium Mid Loss (PML) |  |  | M* | SL | 8 |  |  |  | external_spacing | 375 um
Single Ended | SPI0 Flash | Type-4 2-x-2+ | 0.8mm | 10 | Mainstream | Premium Mid Loss (PML) |  |  | M* | SL | 3 |  |  |  | external_spacing | 375 um
Single Ended | SPI0 Flash | Type-4 2-x-2+ | 0.8mm | 10 | Mainstream | Premium Mid Loss (PML) |  |  | M* | SL | 8 |  |  |  | external_spacing | 375 um
Single Ended | CLINK | Type-4 2-x-2+ | 0.8mm | 10 | Mainstream | Premium Mid Loss (PML) |  |  | M* | SL | 3 |  |  |  | internal_channel_kb | 0.08 %
Single Ended | CLINK | Type-4 2-x-2+ | 0.8mm | 10 | Mainstream | Premium Mid Loss (PML) |  |  | M* | SL | 8 |  |  |  | internal_channel_kb | 0.08 %
Single Ended | I3C | Type-4 2-x-2+ | 0.8mm | 10 | Mainstream | Premium Mid Loss (PML) |  |  | M* | SL | 3 |  |  |  | internal_channel_kb | 0.08 %
Single Ended | I3C | Type-4 2-x-2+ | 0.8mm | 10 | Mainstream | Premium Mid Loss (PML) |  |  | M* | SL | 8 |  |  |  | internal_channel_kb | 0.08 %
Single Ended | SPI0 Flash | Type-4 2-x-2+ | 0.8mm | 10 | Mainstream | Premium Mid Loss (PML) |  |  | M* | SL | 3 |  |  |  | internal_channel_kb | 0.08 %
Single Ended | SPI0 Flash | Type-4 2-x-2+ | 0.8mm | 10 | Mainstream | Premium Mid Loss (PML) |  |  | M* | SL | 8 |  |  |  | internal_channel_kb | 0.08 %
Single Ended | CLINK | Type-4 2-x-2+ | 0.8mm | 10 | Mainstream | Premium Mid Loss (PML) |  |  | M* | SL | 3 |  |  |  | internal_channel_spacing | 250 um
Single Ended | CLINK | Type-4 2-x-2+ | 0.8mm | 10 | Mainstream | Premium Mid Loss (PML) |  |  | M* | SL | 8 |  |  |  | internal_channel_spacing | 250 um
Single Ended | I3C | Type-4 2-x-2+ | 0.8mm | 10 | Mainstream | Premium Mid Loss (PML) |  |  | M* | SL | 3 |  |  |  | internal_channel_spacing | 250 um
Single Ended | I3C | Type-4 2-x-2+ | 0.8mm | 10 | Mainstream | Premium Mid Loss (PML) |  |  | M* | SL | 8 |  |  |  | internal_channel_spacing | 250 um
Single Ended | SPI0 Flash | Type-4 2-x-2+ | 0.8mm | 10 | Mainstream | Premium Mid Loss (PML) |  |  | M* | SL | 3 |  |  |  | internal_channel_spacing | 250 um
Single Ended | SPI0 Flash | Type-4 2-x-2+ | 0.8mm | 10 | Mainstream | Premium Mid Loss (PML) |  |  | M* | SL | 8 |  |  |  | internal_channel_spacing | 250 um
Single Ended | CLINK | Type-4 2-x-2+ | 0.8mm | 10 | Mainstream | Premium Mid Loss (PML) |  |  | M* | SL | 3 |  |  |  | external_channel_kb | 0.011 %
Single Ended | CLINK | Type-4 2-x-2+ | 0.8mm | 10 | Mainstream | Premium Mid Loss (PML) |  |  | M* | SL | 8 |  |  |  | external_channel_kb | 0.011 %
Single Ended | I3C | Type-4 2-x-2+ | 0.8mm | 10 | Mainstream | Premium Mid Loss (PML) |  |  | M* | SL | 3 |  |  |  | external_channel_kb | 0.011 %
Single Ended | I3C | Type-4 2-x-2+ | 0.8mm | 10 | Mainstream | Premium Mid Loss (PML) |  |  | M* | SL | 8 |  |  |  | external_channel_kb | 0.011 %
Single Ended | SPI0 Flash | Type-4 2-x-2+ | 0.8mm | 10 | Mainstream | Premium Mid Loss (PML) |  |  | M* | SL | 3 |  |  |  | external_channel_kb | 0.011 %
Single Ended | SPI0 Flash | Type-4 2-x-2+ | 0.8mm | 10 | Mainstream | Premium Mid Loss (PML) |  |  | M* | SL | 8 |  |  |  | external_channel_kb | 0.011 %
Single Ended | XTAL | Type-4 2-x-2+ | 0.8mm | 10 | Mainstream | Premium Mid Loss (PML) |  |  | M* | SL | 3 |  |  |  | min_width | 67 um
Single Ended | XTAL | Type-4 2-x-2+ | 0.8mm | 10 | Mainstream | Premium Mid Loss (PML) |  |  | M* | SL | 8 |  |  |  | min_width | 67 um
Single Ended | RTC | Type-4 2-x-2+ | 0.8mm | 10 | Mainstream | Premium Mid Loss (PML) |  |  | M* | SL | 3 |  |  |  | min_width | 67 um
Single Ended | RTC | Type-4 2-x-2+ | 0.8mm | 10 | Mainstream | Premium Mid Loss (PML) |  |  | M* | SL | 8 |  |  |  | min_width | 67 um
Single Ended | XTAL | Type-4 2-x-2+ | 0.8mm | 10 | Mainstream | Premium Mid Loss (PML) |  |  | M* | SL | 3 |  |  |  | impedance | 44 ohm
Single Ended | XTAL | Type-4 2-x-2+ | 0.8mm | 10 | Mainstream | Premium Mid Loss (PML) |  |  | M* | SL | 8 |  |  |  | impedance | 44 ohm
Single Ended | RTC | Type-4 2-x-2+ | 0.8mm | 10 | Mainstream | Premium Mid Loss (PML) |  |  | M* | SL | 3 |  |  |  | impedance | 44 ohm
Single Ended | RTC | Type-4 2-x-2+ | 0.8mm | 10 | Mainstream | Premium Mid Loss (PML) |  |  | M* | SL | 8 |  |  |  | impedance | 44 ohm
Single Ended | XTAL | Type-4 2-x-2+ | 0.8mm | 10 | Mainstream | Premium Mid Loss (PML) |  |  | M* | SL | 3 |  |  |  | losses | -0.27 dB/inch @ 1GHz
Single Ended | XTAL | Type-4 2-x-2+ | 0.8mm | 10 | Mainstream | Premium Mid Loss (PML) |  |  | M* | SL | 8 |  |  |  | losses | -0.27 dB/inch @ 1GHz
Single Ended | RTC | Type-4 2-x-2+ | 0.8mm | 10 | Mainstream | Premium Mid Loss (PML) |  |  | M* | SL | 3 |  |  |  | losses | -0.27 dB/inch @ 1GHz
Single Ended | RTC | Type-4 2-x-2+ | 0.8mm | 10 | Mainstream | Premium Mid Loss (PML) |  |  | M* | SL | 8 |  |  |  | losses | -0.27 dB/inch @ 1GHz
Single Ended | XTAL | Type-4 2-x-2+ | 0.8mm | 10 | Mainstream | Premium Mid Loss (PML) |  |  | M* | SL | 3 |  |  |  | external_spacing | 1775 um
Single Ended | XTAL | Type-4 2-x-2+ | 0.8mm | 10 | Mainstream | Premium Mid Loss (PML) |  |  | M* | SL | 8 |  |  |  | external_spacing | 1775 um
Single Ended | RTC | Type-4 2-x-2+ | 0.8mm | 10 | Mainstream | Premium Mid Loss (PML) |  |  | M* | SL | 3 |  |  |  | external_spacing | 1775 um
Single Ended | RTC | Type-4 2-x-2+ | 0.8mm | 10 | Mainstream | Premium Mid Loss (PML) |  |  | M* | SL | 8 |  |  |  | external_spacing | 1775 um
Single Ended | XTAL | Type-4 2-x-2+ | 0.8mm | 10 | Mainstream | Premium Mid Loss (PML) |  |  | M* | SL | 3 |  |  |  | internal_channel_kb | 0.24 %
Single Ended | XTAL | Type-4 2-x-2+ | 0.8mm | 10 | Mainstream | Premium Mid Loss (PML) |  |  | M* | SL | 8 |  |  |  | internal_channel_kb | 0.24 %
Single Ended | RTC | Type-4 2-x-2+ | 0.8mm | 10 | Mainstream | Premium Mid Loss (PML) |  |  | M* | SL | 3 |  |  |  | internal_channel_kb | 0.24 %
Single Ended | RTC | Type-4 2-x-2+ | 0.8mm | 10 | Mainstream | Premium Mid Loss (PML) |  |  | M* | SL | 8 |  |  |  | internal_channel_kb | 0.24 %
Single Ended | XTAL | Type-4 2-x-2+ | 0.8mm | 10 | Mainstream | Premium Mid Loss (PML) |  |  | M* | SL | 3 |  |  |  | internal_channel_spacing | 200 um
Single Ended | XTAL | Type-4 2-x-2+ | 0.8mm | 10 | Mainstream | Premium Mid Loss (PML) |  |  | M* | SL | 8 |  |  |  | internal_channel_spacing | 200 um
Single Ended | RTC | Type-4 2-x-2+ | 0.8mm | 10 | Mainstream | Premium Mid Loss (PML) |  |  | M* | SL | 3 |  |  |  | internal_channel_spacing | 200 um
Single Ended | RTC | Type-4 2-x-2+ | 0.8mm | 10 | Mainstream | Premium Mid Loss (PML) |  |  | M* | SL | 8 |  |  |  | internal_channel_spacing | 200 um
Single Ended | XTAL | Type-4 2-x-2+ | 0.8mm | 10 | Mainstream | Premium Mid Loss (PML) |  |  | M* | SL | 3 |  |  |  | external_channel_kb | 0.01 %
Single Ended | XTAL | Type-4 2-x-2+ | 0.8mm | 10 | Mainstream | Premium Mid Loss (PML) |  |  | M* | SL | 8 |  |  |  | external_channel_kb | 0.01 %
Single Ended | RTC | Type-4 2-x-2+ | 0.8mm | 10 | Mainstream | Premium Mid Loss (PML) |  |  | M* | SL | 3 |  |  |  | external_channel_kb | 0.01 %
Single Ended | RTC | Type-4 2-x-2+ | 0.8mm | 10 | Mainstream | Premium Mid Loss (PML) |  |  | M* | SL | 8 |  |  |  | external_channel_kb | 0.01 %
Single Ended | CATERR# | Type-4 2-x-2+ | 0.8mm | 10 | Mainstream | Premium Mid Loss (PML) |  |  | M* | SL | 6 |  |  |  | min_width | 75 um
Single Ended | CPU and PCH GPIO | Type-4 2-x-2+ | 0.8mm | 10 | Mainstream | Premium Mid Loss (PML) |  |  | M* | SL | 6 |  |  |  | min_width | 75 um
Single Ended | DMIC | Type-4 2-x-2+ | 0.8mm | 10 | Mainstream | Premium Mid Loss (PML) |  |  | M* | SL | 6 |  |  |  | min_width | 75 um
Single Ended | eSPI | Type-4 2-x-2+ | 0.8mm | 10 | Mainstream | Premium Mid Loss (PML) |  |  | M* | SL | 6 |  |  |  | min_width | 75 um
Single Ended | FORCEPR# | Type-4 2-x-2+ | 0.8mm | 10 | Mainstream | Premium Mid Loss (PML) |  |  | M* | SL | 6 |  |  |  | min_width | 75 um
Single Ended | GSPI | Type-4 2-x-2+ | 0.8mm | 10 | Mainstream | Premium Mid Loss (PML) |  |  | M* | SL | 6 |  |  |  | min_width | 75 um
Single Ended | HDA | Type-4 2-x-2+ | 0.8mm | 10 | Mainstream | Premium Mid Loss (PML) |  |  | M* | SL | 6 |  |  |  | min_width | 75 um
Single Ended | I2C | Type-4 2-x-2+ | 0.8mm | 10 | Mainstream | Premium Mid Loss (PML) |  |  | M* | SL | 6 |  |  |  | min_width | 75 um
Single Ended | I2S | Type-4 2-x-2+ | 0.8mm | 10 | Mainstream | Premium Mid Loss (PML) |  |  | M* | SL | 6 |  |  |  | min_width | 75 um
Single Ended | ISH-SPI | Type-4 2-x-2+ | 0.8mm | 10 | Mainstream | Premium Mid Loss (PML) |  |  | M* | SL | 6 |  |  |  | min_width | 75 um
Single Ended | LSX | Type-4 2-x-2+ | 0.8mm | 10 | Mainstream | Premium Mid Loss (PML) |  |  | M* | SL | 6 |  |  |  | min_width | 75 um
Single Ended | SMLink | Type-4 2-x-2+ | 0.8mm | 10 | Mainstream | Premium Mid Loss (PML) |  |  | M* | SL | 6 |  |  |  | min_width | 75 um
Single Ended | SoundWire | Type-4 2-x-2+ | 0.8mm | 10 | Mainstream | Premium Mid Loss (PML) |  |  | M* | SL | 6 |  |  |  | min_width | 75 um
Single Ended | SVID | Type-4 2-x-2+ | 0.8mm | 10 | Mainstream | Premium Mid Loss (PML) |  |  | M* | SL | 6 |  |  |  | min_width | 75 um
Single Ended | THC-SPI | Type-4 2-x-2+ | 0.8mm | 10 | Mainstream | Premium Mid Loss (PML) |  |  | M* | SL | 6 |  |  |  | min_width | 75 um
Single Ended | THERMTRIP# | Type-4 2-x-2+ | 0.8mm | 10 | Mainstream | Premium Mid Loss (PML) |  |  | M* | SL | 6 |  |  |  | min_width | 75 um
Single Ended | UART | Type-4 2-x-2+ | 0.8mm | 10 | Mainstream | Premium Mid Loss (PML) |  |  | M* | SL | 6 |  |  |  | min_width | 75 um
Single Ended | CATERR# | Type-4 2-x-2+ | 0.8mm | 10 | Mainstream | Premium Mid Loss (PML) |  |  | M* | SL | 6 |  |  |  | impedance | 44 ohm
Single Ended | CPU and PCH GPIO | Type-4 2-x-2+ | 0.8mm | 10 | Mainstream | Premium Mid Loss (PML) |  |  | M* | SL | 6 |  |  |  | impedance | 44 ohm
Single Ended | DMIC | Type-4 2-x-2+ | 0.8mm | 10 | Mainstream | Premium Mid Loss (PML) |  |  | M* | SL | 6 |  |  |  | impedance | 44 ohm
Single Ended | eSPI | Type-4 2-x-2+ | 0.8mm | 10 | Mainstream | Premium Mid Loss (PML) |  |  | M* | SL | 6 |  |  |  | impedance | 44 ohm
Single Ended | FORCEPR# | Type-4 2-x-2+ | 0.8mm | 10 | Mainstream | Premium Mid Loss (PML) |  |  | M* | SL | 6 |  |  |  | impedance | 44 ohm
Single Ended | GSPI | Type-4 2-x-2+ | 0.8mm | 10 | Mainstream | Premium Mid Loss (PML) |  |  | M* | SL | 6 |  |  |  | impedance | 44 ohm
Single Ended | HDA | Type-4 2-x-2+ | 0.8mm | 10 | Mainstream | Premium Mid Loss (PML) |  |  | M* | SL | 6 |  |  |  | impedance | 44 ohm
Single Ended | I2C | Type-4 2-x-2+ | 0.8mm | 10 | Mainstream | Premium Mid Loss (PML) |  |  | M* | SL | 6 |  |  |  | impedance | 44 ohm
Single Ended | I2S | Type-4 2-x-2+ | 0.8mm | 10 | Mainstream | Premium Mid Loss (PML) |  |  | M* | SL | 6 |  |  |  | impedance | 44 ohm
Single Ended | ISH-SPI | Type-4 2-x-2+ | 0.8mm | 10 | Mainstream | Premium Mid Loss (PML) |  |  | M* | SL | 6 |  |  |  | impedance | 44 ohm
Single Ended | LSX | Type-4 2-x-2+ | 0.8mm | 10 | Mainstream | Premium Mid Loss (PML) |  |  | M* | SL | 6 |  |  |  | impedance | 44 ohm
Single Ended | SMLink | Type-4 2-x-2+ | 0.8mm | 10 | Mainstream | Premium Mid Loss (PML) |  |  | M* | SL | 6 |  |  |  | impedance | 44 ohm
Single Ended | SoundWire | Type-4 2-x-2+ | 0.8mm | 10 | Mainstream | Premium Mid Loss (PML) |  |  | M* | SL | 6 |  |  |  | impedance | 44 ohm
Single Ended | SVID | Type-4 2-x-2+ | 0.8mm | 10 | Mainstream | Premium Mid Loss (PML) |  |  | M* | SL | 6 |  |  |  | impedance | 44 ohm
Single Ended | THC-SPI | Type-4 2-x-2+ | 0.8mm | 10 | Mainstream | Premium Mid Loss (PML) |  |  | M* | SL | 6 |  |  |  | impedance | 44 ohm
Single Ended | THERMTRIP# | Type-4 2-x-2+ | 0.8mm | 10 | Mainstream | Premium Mid Loss (PML) |  |  | M* | SL | 6 |  |  |  | impedance | 44 ohm
Single Ended | UART | Type-4 2-x-2+ | 0.8mm | 10 | Mainstream | Premium Mid Loss (PML) |  |  | M* | SL | 6 |  |  |  | impedance | 44 ohm
Single Ended | CATERR# | Type-4 2-x-2+ | 0.8mm | 10 | Mainstream | Premium Mid Loss (PML) |  |  | M* | SL | 6 |  |  |  | losses | -0.24 dB/inch @ 1GHz
Single Ended | CPU and PCH GPIO | Type-4 2-x-2+ | 0.8mm | 10 | Mainstream | Premium Mid Loss (PML) |  |  | M* | SL | 6 |  |  |  | losses | -0.24 dB/inch @ 1GHz
Single Ended | DMIC | Type-4 2-x-2+ | 0.8mm | 10 | Mainstream | Premium Mid Loss (PML) |  |  | M* | SL | 6 |  |  |  | losses | -0.24 dB/inch @ 1GHz
Single Ended | eSPI | Type-4 2-x-2+ | 0.8mm | 10 | Mainstream | Premium Mid Loss (PML) |  |  | M* | SL | 6 |  |  |  | losses | -0.24 dB/inch @ 1GHz
Single Ended | FORCEPR# | Type-4 2-x-2+ | 0.8mm | 10 | Mainstream | Premium Mid Loss (PML) |  |  | M* | SL | 6 |  |  |  | losses | -0.24 dB/inch @ 1GHz
Single Ended | GSPI | Type-4 2-x-2+ | 0.8mm | 10 | Mainstream | Premium Mid Loss (PML) |  |  | M* | SL | 6 |  |  |  | losses | -0.24 dB/inch @ 1GHz
Single Ended | HDA | Type-4 2-x-2+ | 0.8mm | 10 | Mainstream | Premium Mid Loss (PML) |  |  | M* | SL | 6 |  |  |  | losses | -0.24 dB/inch @ 1GHz
Single Ended | I2C | Type-4 2-x-2+ | 0.8mm | 10 | Mainstream | Premium Mid Loss (PML) |  |  | M* | SL | 6 |  |  |  | losses | -0.24 dB/inch @ 1GHz
Single Ended | I2S | Type-4 2-x-2+ | 0.8mm | 10 | Mainstream | Premium Mid Loss (PML) |  |  | M* | SL | 6 |  |  |  | losses | -0.24 dB/inch @ 1GHz
Single Ended | ISH-SPI | Type-4 2-x-2+ | 0.8mm | 10 | Mainstream | Premium Mid Loss (PML) |  |  | M* | SL | 6 |  |  |  | losses | -0.24 dB/inch @ 1GHz
Single Ended | LSX | Type-4 2-x-2+ | 0.8mm | 10 | Mainstream | Premium Mid Loss (PML) |  |  | M* | SL | 6 |  |  |  | losses | -0.24 dB/inch @ 1GHz
Single Ended | SMLink | Type-4 2-x-2+ | 0.8mm | 10 | Mainstream | Premium Mid Loss (PML) |  |  | M* | SL | 6 |  |  |  | losses | -0.24 dB/inch @ 1GHz
Single Ended | SoundWire | Type-4 2-x-2+ | 0.8mm | 10 | Mainstream | Premium Mid Loss (PML) |  |  | M* | SL | 6 |  |  |  | losses | -0.24 dB/inch @ 1GHz
Single Ended | SVID | Type-4 2-x-2+ | 0.8mm | 10 | Mainstream | Premium Mid Loss (PML) |  |  | M* | SL | 6 |  |  |  | losses | -0.24 dB/inch @ 1GHz
Single Ended | THC-SPI | Type-4 2-x-2+ | 0.8mm | 10 | Mainstream | Premium Mid Loss (PML) |  |  | M* | SL | 6 |  |  |  | losses | -0.24 dB/inch @ 1GHz
Single Ended | THERMTRIP# | Type-4 2-x-2+ | 0.8mm | 10 | Mainstream | Premium Mid Loss (PML) |  |  | M* | SL | 6 |  |  |  | losses | -0.24 dB/inch @ 1GHz
Single Ended | UART | Type-4 2-x-2+ | 0.8mm | 10 | Mainstream | Premium Mid Loss (PML) |  |  | M* | SL | 6 |  |  |  | losses | -0.24 dB/inch @ 1GHz
Single Ended | CATERR# | Type-4 2-x-2+ | 0.8mm | 10 | Mainstream | Premium Mid Loss (PML) |  |  | M* | SL | 6 |  |  |  | external_spacing | 375 um
Single Ended | CPU and PCH GPIO | Type-4 2-x-2+ | 0.8mm | 10 | Mainstream | Premium Mid Loss (PML) |  |  | M* | SL | 6 |  |  |  | external_spacing | 375 um
Single Ended | DMIC | Type-4 2-x-2+ | 0.8mm | 10 | Mainstream | Premium Mid Loss (PML) |  |  | M* | SL | 6 |  |  |  | external_spacing | 375 um
Single Ended | eSPI | Type-4 2-x-2+ | 0.8mm | 10 | Mainstream | Premium Mid Loss (PML) |  |  | M* | SL | 6 |  |  |  | external_spacing | 375 um
Single Ended | FORCEPR# | Type-4 2-x-2+ | 0.8mm | 10 | Mainstream | Premium Mid Loss (PML) |  |  | M* | SL | 6 |  |  |  | external_spacing | 375 um
Single Ended | GSPI | Type-4 2-x-2+ | 0.8mm | 10 | Mainstream | Premium Mid Loss (PML) |  |  | M* | SL | 6 |  |  |  | external_spacing | 375 um
Single Ended | HDA | Type-4 2-x-2+ | 0.8mm | 10 | Mainstream | Premium Mid Loss (PML) |  |  | M* | SL | 6 |  |  |  | external_spacing | 375 um
Single Ended | I2C | Type-4 2-x-2+ | 0.8mm | 10 | Mainstream | Premium Mid Loss (PML) |  |  | M* | SL | 6 |  |  |  | external_spacing | 375 um
Single Ended | I2S | Type-4 2-x-2+ | 0.8mm | 10 | Mainstream | Premium Mid Loss (PML) |  |  | M* | SL | 6 |  |  |  | external_spacing | 375 um
Single Ended | ISH-SPI | Type-4 2-x-2+ | 0.8mm | 10 | Mainstream | Premium Mid Loss (PML) |  |  | M* | SL | 6 |  |  |  | external_spacing | 375 um
Single Ended | LSX | Type-4 2-x-2+ | 0.8mm | 10 | Mainstream | Premium Mid Loss (PML) |  |  | M* | SL | 6 |  |  |  | external_spacing | 375 um
Single Ended | SMLink | Type-4 2-x-2+ | 0.8mm | 10 | Mainstream | Premium Mid Loss (PML) |  |  | M* | SL | 6 |  |  |  | external_spacing | 375 um
Single Ended | SoundWire | Type-4 2-x-2+ | 0.8mm | 10 | Mainstream | Premium Mid Loss (PML) |  |  | M* | SL | 6 |  |  |  | external_spacing | 375 um
Single Ended | SVID | Type-4 2-x-2+ | 0.8mm | 10 | Mainstream | Premium Mid Loss (PML) |  |  | M* | SL | 6 |  |  |  | external_spacing | 375 um
Single Ended | THC-SPI | Type-4 2-x-2+ | 0.8mm | 10 | Mainstream | Premium Mid Loss (PML) |  |  | M* | SL | 6 |  |  |  | external_spacing | 375 um
Single Ended | THERMTRIP# | Type-4 2-x-2+ | 0.8mm | 10 | Mainstream | Premium Mid Loss (PML) |  |  | M* | SL | 6 |  |  |  | external_spacing | 375 um
Single Ended | UART | Type-4 2-x-2+ | 0.8mm | 10 | Mainstream | Premium Mid Loss (PML) |  |  | M* | SL | 6 |  |  |  | external_spacing | 375 um
Single Ended | CATERR# | Type-4 2-x-2+ | 0.8mm | 10 | Mainstream | Premium Mid Loss (PML) |  |  | M* | SL | 6 |  |  |  | internal_channel_kb | 2.13 %
Single Ended | CPU and PCH GPIO | Type-4 2-x-2+ | 0.8mm | 10 | Mainstream | Premium Mid Loss (PML) |  |  | M* | SL | 6 |  |  |  | internal_channel_kb | 2.13 %
Single Ended | DMIC | Type-4 2-x-2+ | 0.8mm | 10 | Mainstream | Premium Mid Loss (PML) |  |  | M* | SL | 6 |  |  |  | internal_channel_kb | 2.13 %
Single Ended | eSPI | Type-4 2-x-2+ | 0.8mm | 10 | Mainstream | Premium Mid Loss (PML) |  |  | M* | SL | 6 |  |  |  | internal_channel_kb | 2.13 %
Single Ended | FORCEPR# | Type-4 2-x-2+ | 0.8mm | 10 | Mainstream | Premium Mid Loss (PML) |  |  | M* | SL | 6 |  |  |  | internal_channel_kb | 2.13 %
Single Ended | GSPI | Type-4 2-x-2+ | 0.8mm | 10 | Mainstream | Premium Mid Loss (PML) |  |  | M* | SL | 6 |  |  |  | internal_channel_kb | 2.13 %
Single Ended | HDA | Type-4 2-x-2+ | 0.8mm | 10 | Mainstream | Premium Mid Loss (PML) |  |  | M* | SL | 6 |  |  |  | internal_channel_kb | 2.13 %
Single Ended | I2C | Type-4 2-x-2+ | 0.8mm | 10 | Mainstream | Premium Mid Loss (PML) |  |  | M* | SL | 6 |  |  |  | internal_channel_kb | 2.13 %
Single Ended | I2S | Type-4 2-x-2+ | 0.8mm | 10 | Mainstream | Premium Mid Loss (PML) |  |  | M* | SL | 6 |  |  |  | internal_channel_kb | 2.13 %
Single Ended | ISH-SPI | Type-4 2-x-2+ | 0.8mm | 10 | Mainstream | Premium Mid Loss (PML) |  |  | M* | SL | 6 |  |  |  | internal_channel_kb | 2.13 %
Single Ended | LSX | Type-4 2-x-2+ | 0.8mm | 10 | Mainstream | Premium Mid Loss (PML) |  |  | M* | SL | 6 |  |  |  | internal_channel_kb | 2.13 %
Single Ended | SMLink | Type-4 2-x-2+ | 0.8mm | 10 | Mainstream | Premium Mid Loss (PML) |  |  | M* | SL | 6 |  |  |  | internal_channel_kb | 2.13 %
Single Ended | SoundWire | Type-4 2-x-2+ | 0.8mm | 10 | Mainstream | Premium Mid Loss (PML) |  |  | M* | SL | 6 |  |  |  | internal_channel_kb | 2.13 %
Single Ended | SVID | Type-4 2-x-2+ | 0.8mm | 10 | Mainstream | Premium Mid Loss (PML) |  |  | M* | SL | 6 |  |  |  | internal_channel_kb | 2.13 %
Single Ended | THC-SPI | Type-4 2-x-2+ | 0.8mm | 10 | Mainstream | Premium Mid Loss (PML) |  |  | M* | SL | 6 |  |  |  | internal_channel_kb | 2.13 %
Single Ended | THERMTRIP# | Type-4 2-x-2+ | 0.8mm | 10 | Mainstream | Premium Mid Loss (PML) |  |  | M* | SL | 6 |  |  |  | internal_channel_kb | 2.13 %
Single Ended | UART | Type-4 2-x-2+ | 0.8mm | 10 | Mainstream | Premium Mid Loss (PML) |  |  | M* | SL | 6 |  |  |  | internal_channel_kb | 2.13 %
Single Ended | CATERR# | Type-4 2-x-2+ | 0.8mm | 10 | Mainstream | Premium Mid Loss (PML) |  |  | M* | SL | 6 |  |  |  | internal_channel_spacing | 125 um
Single Ended | CPU and PCH GPIO | Type-4 2-x-2+ | 0.8mm | 10 | Mainstream | Premium Mid Loss (PML) |  |  | M* | SL | 6 |  |  |  | internal_channel_spacing | 125 um
Single Ended | DMIC | Type-4 2-x-2+ | 0.8mm | 10 | Mainstream | Premium Mid Loss (PML) |  |  | M* | SL | 6 |  |  |  | internal_channel_spacing | 125 um
Single Ended | eSPI | Type-4 2-x-2+ | 0.8mm | 10 | Mainstream | Premium Mid Loss (PML) |  |  | M* | SL | 6 |  |  |  | internal_channel_spacing | 125 um
Single Ended | FORCEPR# | Type-4 2-x-2+ | 0.8mm | 10 | Mainstream | Premium Mid Loss (PML) |  |  | M* | SL | 6 |  |  |  | internal_channel_spacing | 125 um
Single Ended | GSPI | Type-4 2-x-2+ | 0.8mm | 10 | Mainstream | Premium Mid Loss (PML) |  |  | M* | SL | 6 |  |  |  | internal_channel_spacing | 125 um
Single Ended | HDA | Type-4 2-x-2+ | 0.8mm | 10 | Mainstream | Premium Mid Loss (PML) |  |  | M* | SL | 6 |  |  |  | internal_channel_spacing | 125 um
Single Ended | I2C | Type-4 2-x-2+ | 0.8mm | 10 | Mainstream | Premium Mid Loss (PML) |  |  | M* | SL | 6 |  |  |  | internal_channel_spacing | 125 um
Single Ended | I2S | Type-4 2-x-2+ | 0.8mm | 10 | Mainstream | Premium Mid Loss (PML) |  |  | M* | SL | 6 |  |  |  | internal_channel_spacing | 125 um
Single Ended | ISH-SPI | Type-4 2-x-2+ | 0.8mm | 10 | Mainstream | Premium Mid Loss (PML) |  |  | M* | SL | 6 |  |  |  | internal_channel_spacing | 125 um
Single Ended | LSX | Type-4 2-x-2+ | 0.8mm | 10 | Mainstream | Premium Mid Loss (PML) |  |  | M* | SL | 6 |  |  |  | internal_channel_spacing | 125 um
Single Ended | SMLink | Type-4 2-x-2+ | 0.8mm | 10 | Mainstream | Premium Mid Loss (PML) |  |  | M* | SL | 6 |  |  |  | internal_channel_spacing | 125 um
Single Ended | SoundWire | Type-4 2-x-2+ | 0.8mm | 10 | Mainstream | Premium Mid Loss (PML) |  |  | M* | SL | 6 |  |  |  | internal_channel_spacing | 125 um
Single Ended | SVID | Type-4 2-x-2+ | 0.8mm | 10 | Mainstream | Premium Mid Loss (PML) |  |  | M* | SL | 6 |  |  |  | internal_channel_spacing | 125 um
Single Ended | THC-SPI | Type-4 2-x-2+ | 0.8mm | 10 | Mainstream | Premium Mid Loss (PML) |  |  | M* | SL | 6 |  |  |  | internal_channel_spacing | 125 um
Single Ended | THERMTRIP# | Type-4 2-x-2+ | 0.8mm | 10 | Mainstream | Premium Mid Loss (PML) |  |  | M* | SL | 6 |  |  |  | internal_channel_spacing | 125 um
Single Ended | UART | Type-4 2-x-2+ | 0.8mm | 10 | Mainstream | Premium Mid Loss (PML) |  |  | M* | SL | 6 |  |  |  | internal_channel_spacing | 125 um
Single Ended | CATERR# | Type-4 2-x-2+ | 0.8mm | 10 | Mainstream | Premium Mid Loss (PML) |  |  | M* | SL | 6 |  |  |  | external_channel_kb | 0.03 %
Single Ended | CPU and PCH GPIO | Type-4 2-x-2+ | 0.8mm | 10 | Mainstream | Premium Mid Loss (PML) |  |  | M* | SL | 6 |  |  |  | external_channel_kb | 0.03 %
Single Ended | DMIC | Type-4 2-x-2+ | 0.8mm | 10 | Mainstream | Premium Mid Loss (PML) |  |  | M* | SL | 6 |  |  |  | external_channel_kb | 0.03 %
Single Ended | eSPI | Type-4 2-x-2+ | 0.8mm | 10 | Mainstream | Premium Mid Loss (PML) |  |  | M* | SL | 6 |  |  |  | external_channel_kb | 0.03 %
Single Ended | FORCEPR# | Type-4 2-x-2+ | 0.8mm | 10 | Mainstream | Premium Mid Loss (PML) |  |  | M* | SL | 6 |  |  |  | external_channel_kb | 0.03 %
Single Ended | GSPI | Type-4 2-x-2+ | 0.8mm | 10 | Mainstream | Premium Mid Loss (PML) |  |  | M* | SL | 6 |  |  |  | external_channel_kb | 0.03 %
Single Ended | HDA | Type-4 2-x-2+ | 0.8mm | 10 | Mainstream | Premium Mid Loss (PML) |  |  | M* | SL | 6 |  |  |  | external_channel_kb | 0.03 %
Single Ended | I2C | Type-4 2-x-2+ | 0.8mm | 10 | Mainstream | Premium Mid Loss (PML) |  |  | M* | SL | 6 |  |  |  | external_channel_kb | 0.03 %
Single Ended | I2S | Type-4 2-x-2+ | 0.8mm | 10 | Mainstream | Premium Mid Loss (PML) |  |  | M* | SL | 6 |  |  |  | external_channel_kb | 0.03 %
Single Ended | ISH-SPI | Type-4 2-x-2+ | 0.8mm | 10 | Mainstream | Premium Mid Loss (PML) |  |  | M* | SL | 6 |  |  |  | external_channel_kb | 0.03 %
Single Ended | LSX | Type-4 2-x-2+ | 0.8mm | 10 | Mainstream | Premium Mid Loss (PML) |  |  | M* | SL | 6 |  |  |  | external_channel_kb | 0.03 %
Single Ended | SMLink | Type-4 2-x-2+ | 0.8mm | 10 | Mainstream | Premium Mid Loss (PML) |  |  | M* | SL | 6 |  |  |  | external_channel_kb | 0.03 %
Single Ended | SoundWire | Type-4 2-x-2+ | 0.8mm | 10 | Mainstream | Premium Mid Loss (PML) |  |  | M* | SL | 6 |  |  |  | external_channel_kb | 0.03 %
Single Ended | SVID | Type-4 2-x-2+ | 0.8mm | 10 | Mainstream | Premium Mid Loss (PML) |  |  | M* | SL | 6 |  |  |  | external_channel_kb | 0.03 %
Single Ended | THC-SPI | Type-4 2-x-2+ | 0.8mm | 10 | Mainstream | Premium Mid Loss (PML) |  |  | M* | SL | 6 |  |  |  | external_channel_kb | 0.03 %
Single Ended | THERMTRIP# | Type-4 2-x-2+ | 0.8mm | 10 | Mainstream | Premium Mid Loss (PML) |  |  | M* | SL | 6 |  |  |  | external_channel_kb | 0.03 %
Single Ended | UART | Type-4 2-x-2+ | 0.8mm | 10 | Mainstream | Premium Mid Loss (PML) |  |  | M* | SL | 6 |  |  |  | external_channel_kb | 0.03 %
Single Ended | CNVi BRI and RGI | Type-4 2-x-2+ | 0.8mm | 10 | Mainstream | Premium Mid Loss (PML) |  |  | M* | SL | 6 |  |  |  | min_width | 75 um
Single Ended | CNVi BRI and RGI | Type-4 2-x-2+ | 0.8mm | 10 | Mainstream | Premium Mid Loss (PML) |  |  | M* | SL | 6 |  |  |  | impedance | 44 ohm
Single Ended | CNVi BRI and RGI | Type-4 2-x-2+ | 0.8mm | 10 | Mainstream | Premium Mid Loss (PML) |  |  | M* | SL | 6 |  |  |  | losses | -0.24 dB/inch @ 1GHz
Single Ended | CNVi BRI and RGI | Type-4 2-x-2+ | 0.8mm | 10 | Mainstream | Premium Mid Loss (PML) |  |  | M* | SL | 6 |  |  |  | external_spacing | 250 um
Single Ended | CNVi BRI and RGI | Type-4 2-x-2+ | 0.8mm | 10 | Mainstream | Premium Mid Loss (PML) |  |  | M* | SL | 6 |  |  |  | internal_channel_kb | 0.22 %
Single Ended | CNVi BRI and RGI | Type-4 2-x-2+ | 0.8mm | 10 | Mainstream | Premium Mid Loss (PML) |  |  | M* | SL | 6 |  |  |  | internal_channel_spacing | 250 um
Single Ended | CNVi BRI and RGI | Type-4 2-x-2+ | 0.8mm | 10 | Mainstream | Premium Mid Loss (PML) |  |  | M* | SL | 6 |  |  |  | external_channel_kb | 0.22 %
Single Ended | Imaging Clock | Type-4 2-x-2+ | 0.8mm | 10 | Mainstream | Premium Mid Loss (PML) |  |  | M* | SL | 6 |  |  |  | min_width | 75 um
Single Ended | SUSCLK | Type-4 2-x-2+ | 0.8mm | 10 | Mainstream | Premium Mid Loss (PML) |  |  | M* | SL | 6 |  |  |  | min_width | 75 um
Single Ended | Imaging Clock | Type-4 2-x-2+ | 0.8mm | 10 | Mainstream | Premium Mid Loss (PML) |  |  | M* | SL | 6 |  |  |  | impedance | 44 ohm
Single Ended | SUSCLK | Type-4 2-x-2+ | 0.8mm | 10 | Mainstream | Premium Mid Loss (PML) |  |  | M* | SL | 6 |  |  |  | impedance | 44 ohm
Single Ended | Imaging Clock | Type-4 2-x-2+ | 0.8mm | 10 | Mainstream | Premium Mid Loss (PML) |  |  | M* | SL | 6 |  |  |  | losses | -0.24 dB/inch @ 1GHz
Single Ended | SUSCLK | Type-4 2-x-2+ | 0.8mm | 10 | Mainstream | Premium Mid Loss (PML) |  |  | M* | SL | 6 |  |  |  | losses | -0.24 dB/inch @ 1GHz
Single Ended | Imaging Clock | Type-4 2-x-2+ | 0.8mm | 10 | Mainstream | Premium Mid Loss (PML) |  |  | M* | SL | 6 |  |  |  | external_spacing | 375 um
Single Ended | SUSCLK | Type-4 2-x-2+ | 0.8mm | 10 | Mainstream | Premium Mid Loss (PML) |  |  | M* | SL | 6 |  |  |  | external_spacing | 375 um
Single Ended | Imaging Clock | Type-4 2-x-2+ | 0.8mm | 10 | Mainstream | Premium Mid Loss (PML) |  |  | M* | SL | 6 |  |  |  | internal_channel_kb | 0.03 %
Single Ended | SUSCLK | Type-4 2-x-2+ | 0.8mm | 10 | Mainstream | Premium Mid Loss (PML) |  |  | M* | SL | 6 |  |  |  | internal_channel_kb | 0.03 %
Single Ended | Imaging Clock | Type-4 2-x-2+ | 0.8mm | 10 | Mainstream | Premium Mid Loss (PML) |  |  | M* | SL | 6 |  |  |  | internal_channel_spacing | 375 um
Single Ended | SUSCLK | Type-4 2-x-2+ | 0.8mm | 10 | Mainstream | Premium Mid Loss (PML) |  |  | M* | SL | 6 |  |  |  | internal_channel_spacing | 375 um
Single Ended | Imaging Clock | Type-4 2-x-2+ | 0.8mm | 10 | Mainstream | Premium Mid Loss (PML) |  |  | M* | SL | 6 |  |  |  | external_channel_kb | 0.03 %
Single Ended | SUSCLK | Type-4 2-x-2+ | 0.8mm | 10 | Mainstream | Premium Mid Loss (PML) |  |  | M* | SL | 6 |  |  |  | external_channel_kb | 0.03 %
Single Ended | CLINK | Type-4 2-x-2+ | 0.8mm | 10 | Mainstream | Premium Mid Loss (PML) |  |  | M* | SL | 6 |  |  |  | min_width | 75 um
Single Ended | I3C | Type-4 2-x-2+ | 0.8mm | 10 | Mainstream | Premium Mid Loss (PML) |  |  | M* | SL | 6 |  |  |  | min_width | 75 um
Single Ended | SPI0 Flash | Type-4 2-x-2+ | 0.8mm | 10 | Mainstream | Premium Mid Loss (PML) |  |  | M* | SL | 6 |  |  |  | min_width | 75 um
Single Ended | CLINK | Type-4 2-x-2+ | 0.8mm | 10 | Mainstream | Premium Mid Loss (PML) |  |  | M* | SL | 6 |  |  |  | impedance | 44 ohm
Single Ended | I3C | Type-4 2-x-2+ | 0.8mm | 10 | Mainstream | Premium Mid Loss (PML) |  |  | M* | SL | 6 |  |  |  | impedance | 44 ohm
Single Ended | SPI0 Flash | Type-4 2-x-2+ | 0.8mm | 10 | Mainstream | Premium Mid Loss (PML) |  |  | M* | SL | 6 |  |  |  | impedance | 44 ohm
Single Ended | CLINK | Type-4 2-x-2+ | 0.8mm | 10 | Mainstream | Premium Mid Loss (PML) |  |  | M* | SL | 6 |  |  |  | losses | -0.24 dB/inch @ 1GHz
Single Ended | I3C | Type-4 2-x-2+ | 0.8mm | 10 | Mainstream | Premium Mid Loss (PML) |  |  | M* | SL | 6 |  |  |  | losses | -0.24 dB/inch @ 1GHz
Single Ended | SPI0 Flash | Type-4 2-x-2+ | 0.8mm | 10 | Mainstream | Premium Mid Loss (PML) |  |  | M* | SL | 6 |  |  |  | losses | -0.24 dB/inch @ 1GHz
Single Ended | CLINK | Type-4 2-x-2+ | 0.8mm | 10 | Mainstream | Premium Mid Loss (PML) |  |  | M* | SL | 6 |  |  |  | external_spacing | 375 um
Single Ended | I3C | Type-4 2-x-2+ | 0.8mm | 10 | Mainstream | Premium Mid Loss (PML) |  |  | M* | SL | 6 |  |  |  | external_spacing | 375 um
Single Ended | SPI0 Flash | Type-4 2-x-2+ | 0.8mm | 10 | Mainstream | Premium Mid Loss (PML) |  |  | M* | SL | 6 |  |  |  | external_spacing | 375 um
Single Ended | CLINK | Type-4 2-x-2+ | 0.8mm | 10 | Mainstream | Premium Mid Loss (PML) |  |  | M* | SL | 6 |  |  |  | internal_channel_kb | 0.22 %
Single Ended | I3C | Type-4 2-x-2+ | 0.8mm | 10 | Mainstream | Premium Mid Loss (PML) |  |  | M* | SL | 6 |  |  |  | internal_channel_kb | 0.22 %
Single Ended | SPI0 Flash | Type-4 2-x-2+ | 0.8mm | 10 | Mainstream | Premium Mid Loss (PML) |  |  | M* | SL | 6 |  |  |  | internal_channel_kb | 0.22 %
Single Ended | CLINK | Type-4 2-x-2+ | 0.8mm | 10 | Mainstream | Premium Mid Loss (PML) |  |  | M* | SL | 6 |  |  |  | internal_channel_spacing | 250 um
Single Ended | I3C | Type-4 2-x-2+ | 0.8mm | 10 | Mainstream | Premium Mid Loss (PML) |  |  | M* | SL | 6 |  |  |  | internal_channel_spacing | 250 um
Single Ended | SPI0 Flash | Type-4 2-x-2+ | 0.8mm | 10 | Mainstream | Premium Mid Loss (PML) |  |  | M* | SL | 6 |  |  |  | internal_channel_spacing | 250 um
Single Ended | CLINK | Type-4 2-x-2+ | 0.8mm | 10 | Mainstream | Premium Mid Loss (PML) |  |  | M* | SL | 6 |  |  |  | external_channel_kb | 0.03 %
Single Ended | I3C | Type-4 2-x-2+ | 0.8mm | 10 | Mainstream | Premium Mid Loss (PML) |  |  | M* | SL | 6 |  |  |  | external_channel_kb | 0.03 %
Single Ended | SPI0 Flash | Type-4 2-x-2+ | 0.8mm | 10 | Mainstream | Premium Mid Loss (PML) |  |  | M* | SL | 6 |  |  |  | external_channel_kb | 0.03 %
Single Ended | XTAL | Type-4 2-x-2+ | 0.8mm | 10 | Mainstream | Premium Mid Loss (PML) |  |  | M* | SL | 6 |  |  |  | min_width | 75 um
Single Ended | RTC | Type-4 2-x-2+ | 0.8mm | 10 | Mainstream | Premium Mid Loss (PML) |  |  | M* | SL | 6 |  |  |  | min_width | 75 um
Single Ended | XTAL | Type-4 2-x-2+ | 0.8mm | 10 | Mainstream | Premium Mid Loss (PML) |  |  | M* | SL | 6 |  |  |  | impedance | 44 ohm
Single Ended | RTC | Type-4 2-x-2+ | 0.8mm | 10 | Mainstream | Premium Mid Loss (PML) |  |  | M* | SL | 6 |  |  |  | impedance | 44 ohm
Single Ended | XTAL | Type-4 2-x-2+ | 0.8mm | 10 | Mainstream | Premium Mid Loss (PML) |  |  | M* | SL | 6 |  |  |  | losses | -0.24 dB/inch @ 1GHz
Single Ended | RTC | Type-4 2-x-2+ | 0.8mm | 10 | Mainstream | Premium Mid Loss (PML) |  |  | M* | SL | 6 |  |  |  | losses | -0.24 dB/inch @ 1GHz
Single Ended | XTAL | Type-4 2-x-2+ | 0.8mm | 10 | Mainstream | Premium Mid Loss (PML) |  |  | M* | SL | 6 |  |  |  | external_spacing | 1775 um
Single Ended | RTC | Type-4 2-x-2+ | 0.8mm | 10 | Mainstream | Premium Mid Loss (PML) |  |  | M* | SL | 6 |  |  |  | external_spacing | 1775 um
Single Ended | XTAL | Type-4 2-x-2+ | 0.8mm | 10 | Mainstream | Premium Mid Loss (PML) |  |  | M* | SL | 6 |  |  |  | internal_channel_kb | 0.54 %
Single Ended | RTC | Type-4 2-x-2+ | 0.8mm | 10 | Mainstream | Premium Mid Loss (PML) |  |  | M* | SL | 6 |  |  |  | internal_channel_kb | 0.54 %
Single Ended | XTAL | Type-4 2-x-2+ | 0.8mm | 10 | Mainstream | Premium Mid Loss (PML) |  |  | M* | SL | 6 |  |  |  | internal_channel_spacing | 200 um
Single Ended | RTC | Type-4 2-x-2+ | 0.8mm | 10 | Mainstream | Premium Mid Loss (PML) |  |  | M* | SL | 6 |  |  |  | internal_channel_spacing | 200 um
Single Ended | XTAL | Type-4 2-x-2+ | 0.8mm | 10 | Mainstream | Premium Mid Loss (PML) |  |  | M* | SL | 6 |  |  |  | external_channel_kb | 0.01 %
Single Ended | RTC | Type-4 2-x-2+ | 0.8mm | 10 | Mainstream | Premium Mid Loss (PML) |  |  | M* | SL | 6 |  |  |  | external_channel_kb | 0.01 %
HSIO | Differential Clock (Gen3 and below support) | Type-3 | 0.9mm | 10 | Mainstream | Premium Mid Loss (PML) |  |  | B* | MS | 1 |  |  |  | min_width | 75 um
HSIO | Differential Clock (Gen3 and below support) | Type-3 | 0.9mm | 10 | Mainstream | Premium Mid Loss (PML) |  |  | B* | MS | 10 |  |  |  | min_width | 75 um
HSIO | eUSB2 | Type-3 | 0.9mm | 10 | Mainstream | Premium Mid Loss (PML) |  |  | B* | MS | 1 |  |  |  | min_width | 75 um
HSIO | eUSB2 | Type-3 | 0.9mm | 10 | Mainstream | Premium Mid Loss (PML) |  |  | B* | MS | 10 |  |  |  | min_width | 75 um
HSIO | USB2.0 | Type-3 | 0.9mm | 10 | Mainstream | Premium Mid Loss (PML) |  |  | B* | MS | 1 |  |  |  | min_width | 75 um
HSIO | USB2.0 | Type-3 | 0.9mm | 10 | Mainstream | Premium Mid Loss (PML) |  |  | B* | MS | 10 |  |  |  | min_width | 75 um
HSIO | Differential Clock (Gen3 and below support) | Type-3 | 0.9mm | 10 | Mainstream | Premium Mid Loss (PML) |  |  | B* | MS | 1 |  |  |  | intra_pair_spacing | 88 um
HSIO | Differential Clock (Gen3 and below support) | Type-3 | 0.9mm | 10 | Mainstream | Premium Mid Loss (PML) |  |  | B* | MS | 10 |  |  |  | intra_pair_spacing | 88 um
HSIO | eUSB2 | Type-3 | 0.9mm | 10 | Mainstream | Premium Mid Loss (PML) |  |  | B* | MS | 1 |  |  |  | intra_pair_spacing | 88 um
HSIO | eUSB2 | Type-3 | 0.9mm | 10 | Mainstream | Premium Mid Loss (PML) |  |  | B* | MS | 10 |  |  |  | intra_pair_spacing | 88 um
HSIO | USB2.0 | Type-3 | 0.9mm | 10 | Mainstream | Premium Mid Loss (PML) |  |  | B* | MS | 1 |  |  |  | intra_pair_spacing | 88 um
HSIO | USB2.0 | Type-3 | 0.9mm | 10 | Mainstream | Premium Mid Loss (PML) |  |  | B* | MS | 10 |  |  |  | intra_pair_spacing | 88 um
HSIO | Differential Clock (Gen3 and below support) | Type-3 | 0.9mm | 10 | Mainstream | Premium Mid Loss (PML) |  |  | B* | MS | 1 |  |  |  | impedance | 95 ohm
HSIO | Differential Clock (Gen3 and below support) | Type-3 | 0.9mm | 10 | Mainstream | Premium Mid Loss (PML) |  |  | B* | MS | 10 |  |  |  | impedance | 95 ohm
HSIO | eUSB2 | Type-3 | 0.9mm | 10 | Mainstream | Premium Mid Loss (PML) |  |  | B* | MS | 1 |  |  |  | impedance | 95 ohm
HSIO | eUSB2 | Type-3 | 0.9mm | 10 | Mainstream | Premium Mid Loss (PML) |  |  | B* | MS | 10 |  |  |  | impedance | 95 ohm
HSIO | USB2.0 | Type-3 | 0.9mm | 10 | Mainstream | Premium Mid Loss (PML) |  |  | B* | MS | 1 |  |  |  | impedance | 95 ohm
HSIO | USB2.0 | Type-3 | 0.9mm | 10 | Mainstream | Premium Mid Loss (PML) |  |  | B* | MS | 10 |  |  |  | impedance | 95 ohm
HSIO | Differential Clock (Gen3 and below support) | Type-3 | 0.9mm | 10 | Mainstream | Premium Mid Loss (PML) |  |  | B* | MS | 1 |  |  |  | losses | -0.93 dB/inch @ 5GHz
HSIO | Differential Clock (Gen3 and below support) | Type-3 | 0.9mm | 10 | Mainstream | Premium Mid Loss (PML) |  |  | B* | MS | 10 |  |  |  | losses | -0.93 dB/inch @ 5GHz
HSIO | eUSB2 | Type-3 | 0.9mm | 10 | Mainstream | Premium Mid Loss (PML) |  |  | B* | MS | 1 |  |  |  | losses | -0.93 dB/inch @ 5GHz
HSIO | eUSB2 | Type-3 | 0.9mm | 10 | Mainstream | Premium Mid Loss (PML) |  |  | B* | MS | 10 |  |  |  | losses | -0.93 dB/inch @ 5GHz
HSIO | USB2.0 | Type-3 | 0.9mm | 10 | Mainstream | Premium Mid Loss (PML) |  |  | B* | MS | 1 |  |  |  | losses | -0.93 dB/inch @ 5GHz
HSIO | USB2.0 | Type-3 | 0.9mm | 10 | Mainstream | Premium Mid Loss (PML) |  |  | B* | MS | 10 |  |  |  | losses | -0.93 dB/inch @ 5GHz
HSIO | Differential Clock (Gen3 and below support) | Type-3 | 0.9mm | 10 | Mainstream | Premium Mid Loss (PML) |  |  | B* | MS | 1 |  |  |  | external_spacing | 300 um
HSIO | Differential Clock (Gen3 and below support) | Type-3 | 0.9mm | 10 | Mainstream | Premium Mid Loss (PML) |  |  | B* | MS | 10 |  |  |  | external_spacing | 300 um
HSIO | eUSB2 | Type-3 | 0.9mm | 10 | Mainstream | Premium Mid Loss (PML) |  |  | B* | MS | 1 |  |  |  | external_spacing | 300 um
HSIO | eUSB2 | Type-3 | 0.9mm | 10 | Mainstream | Premium Mid Loss (PML) |  |  | B* | MS | 10 |  |  |  | external_spacing | 300 um
HSIO | USB2.0 | Type-3 | 0.9mm | 10 | Mainstream | Premium Mid Loss (PML) |  |  | B* | MS | 1 |  |  |  | external_spacing | 300 um
HSIO | USB2.0 | Type-3 | 0.9mm | 10 | Mainstream | Premium Mid Loss (PML) |  |  | B* | MS | 10 |  |  |  | external_spacing | 300 um
HSIO | Differential Clock (Gen3 and below support) | Type-3 | 0.9mm | 10 | Mainstream | Premium Mid Loss (PML) |  |  | B* | MS | 1 |  |  |  | internal_channel_kb | -0.06 %
HSIO | Differential Clock (Gen3 and below support) | Type-3 | 0.9mm | 10 | Mainstream | Premium Mid Loss (PML) |  |  | B* | MS | 10 |  |  |  | internal_channel_kb | -0.06 %
HSIO | eUSB2 | Type-3 | 0.9mm | 10 | Mainstream | Premium Mid Loss (PML) |  |  | B* | MS | 1 |  |  |  | internal_channel_kb | -0.06 %
HSIO | eUSB2 | Type-3 | 0.9mm | 10 | Mainstream | Premium Mid Loss (PML) |  |  | B* | MS | 10 |  |  |  | internal_channel_kb | -0.06 %
HSIO | USB2.0 | Type-3 | 0.9mm | 10 | Mainstream | Premium Mid Loss (PML) |  |  | B* | MS | 1 |  |  |  | internal_channel_kb | -0.06 %
HSIO | USB2.0 | Type-3 | 0.9mm | 10 | Mainstream | Premium Mid Loss (PML) |  |  | B* | MS | 10 |  |  |  | internal_channel_kb | -0.06 %
HSIO | Differential Clock (Gen3 and below support) | Type-3 | 0.9mm | 10 | Mainstream | Premium Mid Loss (PML) |  |  | B* | MS | 1 |  |  |  | internal_channel_spacing | 200 um
HSIO | Differential Clock (Gen3 and below support) | Type-3 | 0.9mm | 10 | Mainstream | Premium Mid Loss (PML) |  |  | B* | MS | 10 |  |  |  | internal_channel_spacing | 200 um
HSIO | eUSB2 | Type-3 | 0.9mm | 10 | Mainstream | Premium Mid Loss (PML) |  |  | B* | MS | 1 |  |  |  | internal_channel_spacing | 200 um
HSIO | eUSB2 | Type-3 | 0.9mm | 10 | Mainstream | Premium Mid Loss (PML) |  |  | B* | MS | 10 |  |  |  | internal_channel_spacing | 200 um
HSIO | USB2.0 | Type-3 | 0.9mm | 10 | Mainstream | Premium Mid Loss (PML) |  |  | B* | MS | 1 |  |  |  | internal_channel_spacing | 200 um
HSIO | USB2.0 | Type-3 | 0.9mm | 10 | Mainstream | Premium Mid Loss (PML) |  |  | B* | MS | 10 |  |  |  | internal_channel_spacing | 200 um
HSIO | Differential Clock (Gen4 support) | Type-3 | 0.9mm | 10 | Mainstream | Premium Mid Loss (PML) |  |  | B* | MS | 1 |  |  |  | min_width | 75 um
HSIO | Differential Clock (Gen4 support) | Type-3 | 0.9mm | 10 | Mainstream | Premium Mid Loss (PML) |  |  | B* | MS | 10 |  |  |  | min_width | 75 um
HSIO | Differential Clock (Gen5 support) | Type-3 | 0.9mm | 10 | Mainstream | Premium Mid Loss (PML) |  |  | B* | MS | 1 |  |  |  | min_width | 75 um
HSIO | Differential Clock (Gen5 support) | Type-3 | 0.9mm | 10 | Mainstream | Premium Mid Loss (PML) |  |  | B* | MS | 10 |  |  |  | min_width | 75 um
HSIO | Differential Clock (PCH-CPU Support) | Type-3 | 0.9mm | 10 | Mainstream | Premium Mid Loss (PML) |  |  | B* | MS | 1 |  |  |  | min_width | 75 um
HSIO | Differential Clock (PCH-CPU Support) | Type-3 | 0.9mm | 10 | Mainstream | Premium Mid Loss (PML) |  |  | B* | MS | 10 |  |  |  | min_width | 75 um
HSIO | Differential Clock (Gen4 support) | Type-3 | 0.9mm | 10 | Mainstream | Premium Mid Loss (PML) |  |  | B* | MS | 1 |  |  |  | intra_pair_spacing | 88 um
HSIO | Differential Clock (Gen4 support) | Type-3 | 0.9mm | 10 | Mainstream | Premium Mid Loss (PML) |  |  | B* | MS | 10 |  |  |  | intra_pair_spacing | 88 um
HSIO | Differential Clock (Gen5 support) | Type-3 | 0.9mm | 10 | Mainstream | Premium Mid Loss (PML) |  |  | B* | MS | 1 |  |  |  | intra_pair_spacing | 88 um
HSIO | Differential Clock (Gen5 support) | Type-3 | 0.9mm | 10 | Mainstream | Premium Mid Loss (PML) |  |  | B* | MS | 10 |  |  |  | intra_pair_spacing | 88 um
HSIO | Differential Clock (PCH-CPU Support) | Type-3 | 0.9mm | 10 | Mainstream | Premium Mid Loss (PML) |  |  | B* | MS | 1 |  |  |  | intra_pair_spacing | 88 um
HSIO | Differential Clock (PCH-CPU Support) | Type-3 | 0.9mm | 10 | Mainstream | Premium Mid Loss (PML) |  |  | B* | MS | 10 |  |  |  | intra_pair_spacing | 88 um
HSIO | Differential Clock (Gen4 support) | Type-3 | 0.9mm | 10 | Mainstream | Premium Mid Loss (PML) |  |  | B* | MS | 1 |  |  |  | impedance | 95 ohm
HSIO | Differential Clock (Gen4 support) | Type-3 | 0.9mm | 10 | Mainstream | Premium Mid Loss (PML) |  |  | B* | MS | 10 |  |  |  | impedance | 95 ohm
HSIO | Differential Clock (Gen5 support) | Type-3 | 0.9mm | 10 | Mainstream | Premium Mid Loss (PML) |  |  | B* | MS | 1 |  |  |  | impedance | 95 ohm
HSIO | Differential Clock (Gen5 support) | Type-3 | 0.9mm | 10 | Mainstream | Premium Mid Loss (PML) |  |  | B* | MS | 10 |  |  |  | impedance | 95 ohm
HSIO | Differential Clock (PCH-CPU Support) | Type-3 | 0.9mm | 10 | Mainstream | Premium Mid Loss (PML) |  |  | B* | MS | 1 |  |  |  | impedance | 95 ohm
HSIO | Differential Clock (PCH-CPU Support) | Type-3 | 0.9mm | 10 | Mainstream | Premium Mid Loss (PML) |  |  | B* | MS | 10 |  |  |  | impedance | 95 ohm
HSIO | Differential Clock (Gen4 support) | Type-3 | 0.9mm | 10 | Mainstream | Premium Mid Loss (PML) |  |  | B* | MS | 1 |  |  |  | losses | -0.93 dB/inch @ 5GHz
HSIO | Differential Clock (Gen4 support) | Type-3 | 0.9mm | 10 | Mainstream | Premium Mid Loss (PML) |  |  | B* | MS | 10 |  |  |  | losses | -0.93 dB/inch @ 5GHz
HSIO | Differential Clock (Gen5 support) | Type-3 | 0.9mm | 10 | Mainstream | Premium Mid Loss (PML) |  |  | B* | MS | 1 |  |  |  | losses | -0.93 dB/inch @ 5GHz
HSIO | Differential Clock (Gen5 support) | Type-3 | 0.9mm | 10 | Mainstream | Premium Mid Loss (PML) |  |  | B* | MS | 10 |  |  |  | losses | -0.93 dB/inch @ 5GHz
HSIO | Differential Clock (PCH-CPU Support) | Type-3 | 0.9mm | 10 | Mainstream | Premium Mid Loss (PML) |  |  | B* | MS | 1 |  |  |  | losses | -0.93 dB/inch @ 5GHz
HSIO | Differential Clock (PCH-CPU Support) | Type-3 | 0.9mm | 10 | Mainstream | Premium Mid Loss (PML) |  |  | B* | MS | 10 |  |  |  | losses | -0.93 dB/inch @ 5GHz
HSIO | Differential Clock (Gen4 support) | Type-3 | 0.9mm | 10 | Mainstream | Premium Mid Loss (PML) |  |  | B* | MS | 1 |  |  |  | external_spacing | 500 um
HSIO | Differential Clock (Gen4 support) | Type-3 | 0.9mm | 10 | Mainstream | Premium Mid Loss (PML) |  |  | B* | MS | 10 |  |  |  | external_spacing | 500 um
HSIO | Differential Clock (Gen5 support) | Type-3 | 0.9mm | 10 | Mainstream | Premium Mid Loss (PML) |  |  | B* | MS | 1 |  |  |  | external_spacing | 500 um
HSIO | Differential Clock (Gen5 support) | Type-3 | 0.9mm | 10 | Mainstream | Premium Mid Loss (PML) |  |  | B* | MS | 10 |  |  |  | external_spacing | 500 um
HSIO | Differential Clock (PCH-CPU Support) | Type-3 | 0.9mm | 10 | Mainstream | Premium Mid Loss (PML) |  |  | B* | MS | 1 |  |  |  | external_spacing | 500 um
HSIO | Differential Clock (PCH-CPU Support) | Type-3 | 0.9mm | 10 | Mainstream | Premium Mid Loss (PML) |  |  | B* | MS | 10 |  |  |  | external_spacing | 500 um
HSIO | Differential Clock (Gen4 support) | Type-3 | 0.9mm | 10 | Mainstream | Premium Mid Loss (PML) |  |  | B* | MS | 1 |  |  |  | internal_channel_kb | -0.14 %
HSIO | Differential Clock (Gen4 support) | Type-3 | 0.9mm | 10 | Mainstream | Premium Mid Loss (PML) |  |  | B* | MS | 10 |  |  |  | internal_channel_kb | -0.14 %
HSIO | Differential Clock (Gen5 support) | Type-3 | 0.9mm | 10 | Mainstream | Premium Mid Loss (PML) |  |  | B* | MS | 1 |  |  |  | internal_channel_kb | -0.14 %
HSIO | Differential Clock (Gen5 support) | Type-3 | 0.9mm | 10 | Mainstream | Premium Mid Loss (PML) |  |  | B* | MS | 10 |  |  |  | internal_channel_kb | -0.14 %
HSIO | Differential Clock (PCH-CPU Support) | Type-3 | 0.9mm | 10 | Mainstream | Premium Mid Loss (PML) |  |  | B* | MS | 1 |  |  |  | internal_channel_kb | -0.14 %
HSIO | Differential Clock (PCH-CPU Support) | Type-3 | 0.9mm | 10 | Mainstream | Premium Mid Loss (PML) |  |  | B* | MS | 10 |  |  |  | internal_channel_kb | -0.14 %
HSIO | Differential Clock (Gen4 support) | Type-3 | 0.9mm | 10 | Mainstream | Premium Mid Loss (PML) |  |  | B* | MS | 1 |  |  |  | internal_channel_spacing | 375 um
HSIO | Differential Clock (Gen4 support) | Type-3 | 0.9mm | 10 | Mainstream | Premium Mid Loss (PML) |  |  | B* | MS | 10 |  |  |  | internal_channel_spacing | 375 um
HSIO | Differential Clock (Gen5 support) | Type-3 | 0.9mm | 10 | Mainstream | Premium Mid Loss (PML) |  |  | B* | MS | 1 |  |  |  | internal_channel_spacing | 375 um
HSIO | Differential Clock (Gen5 support) | Type-3 | 0.9mm | 10 | Mainstream | Premium Mid Loss (PML) |  |  | B* | MS | 10 |  |  |  | internal_channel_spacing | 375 um
HSIO | Differential Clock (PCH-CPU Support) | Type-3 | 0.9mm | 10 | Mainstream | Premium Mid Loss (PML) |  |  | B* | MS | 1 |  |  |  | internal_channel_spacing | 375 um
HSIO | Differential Clock (PCH-CPU Support) | Type-3 | 0.9mm | 10 | Mainstream | Premium Mid Loss (PML) |  |  | B* | MS | 10 |  |  |  | internal_channel_spacing | 375 um
HSIO | CSI DPHY | Type-3 | 0.9mm | 10 | Mainstream | Premium Mid Loss (PML) |  |  | B* | MS | 1 |  |  |  | min_width | 75 um
HSIO | CSI DPHY | Type-3 | 0.9mm | 10 | Mainstream | Premium Mid Loss (PML) |  |  | B* | MS | 10 |  |  |  | min_width | 75 um
HSIO | HDMI | Type-3 | 0.9mm | 10 | Mainstream | Premium Mid Loss (PML) |  |  | B* | MS | 1 |  |  |  | min_width | 75 um
HSIO | HDMI | Type-3 | 0.9mm | 10 | Mainstream | Premium Mid Loss (PML) |  |  | B* | MS | 10 |  |  |  | min_width | 75 um
HSIO | eDP | Type-3 | 0.9mm | 10 | Mainstream | Premium Mid Loss (PML) |  |  | B* | MS | 1 |  |  |  | min_width | 75 um
HSIO | eDP | Type-3 | 0.9mm | 10 | Mainstream | Premium Mid Loss (PML) |  |  | B* | MS | 10 |  |  |  | min_width | 75 um
HSIO | CSI DPHY | Type-3 | 0.9mm | 10 | Mainstream | Premium Mid Loss (PML) |  |  | B* | MS | 1 |  |  |  | intra_pair_spacing | 88 um
HSIO | CSI DPHY | Type-3 | 0.9mm | 10 | Mainstream | Premium Mid Loss (PML) |  |  | B* | MS | 10 |  |  |  | intra_pair_spacing | 88 um
HSIO | HDMI | Type-3 | 0.9mm | 10 | Mainstream | Premium Mid Loss (PML) |  |  | B* | MS | 1 |  |  |  | intra_pair_spacing | 88 um
HSIO | HDMI | Type-3 | 0.9mm | 10 | Mainstream | Premium Mid Loss (PML) |  |  | B* | MS | 10 |  |  |  | intra_pair_spacing | 88 um
HSIO | eDP | Type-3 | 0.9mm | 10 | Mainstream | Premium Mid Loss (PML) |  |  | B* | MS | 1 |  |  |  | intra_pair_spacing | 88 um
HSIO | eDP | Type-3 | 0.9mm | 10 | Mainstream | Premium Mid Loss (PML) |  |  | B* | MS | 10 |  |  |  | intra_pair_spacing | 88 um
HSIO | CSI DPHY | Type-3 | 0.9mm | 10 | Mainstream | Premium Mid Loss (PML) |  |  | B* | MS | 1 |  |  |  | impedance | 95 ohm
HSIO | CSI DPHY | Type-3 | 0.9mm | 10 | Mainstream | Premium Mid Loss (PML) |  |  | B* | MS | 10 |  |  |  | impedance | 95 ohm
HSIO | HDMI | Type-3 | 0.9mm | 10 | Mainstream | Premium Mid Loss (PML) |  |  | B* | MS | 1 |  |  |  | impedance | 95 ohm
HSIO | HDMI | Type-3 | 0.9mm | 10 | Mainstream | Premium Mid Loss (PML) |  |  | B* | MS | 10 |  |  |  | impedance | 95 ohm
HSIO | eDP | Type-3 | 0.9mm | 10 | Mainstream | Premium Mid Loss (PML) |  |  | B* | MS | 1 |  |  |  | impedance | 95 ohm
HSIO | eDP | Type-3 | 0.9mm | 10 | Mainstream | Premium Mid Loss (PML) |  |  | B* | MS | 10 |  |  |  | impedance | 95 ohm
HSIO | CSI DPHY | Type-3 | 0.9mm | 10 | Mainstream | Premium Mid Loss (PML) |  |  | B* | MS | 1 |  |  |  | losses | -0.93 dB/inch @ 5GHz
HSIO | CSI DPHY | Type-3 | 0.9mm | 10 | Mainstream | Premium Mid Loss (PML) |  |  | B* | MS | 10 |  |  |  | losses | -0.93 dB/inch @ 5GHz
HSIO | HDMI | Type-3 | 0.9mm | 10 | Mainstream | Premium Mid Loss (PML) |  |  | B* | MS | 1 |  |  |  | losses | -0.93 dB/inch @ 5GHz
HSIO | HDMI | Type-3 | 0.9mm | 10 | Mainstream | Premium Mid Loss (PML) |  |  | B* | MS | 10 |  |  |  | losses | -0.93 dB/inch @ 5GHz
HSIO | eDP | Type-3 | 0.9mm | 10 | Mainstream | Premium Mid Loss (PML) |  |  | B* | MS | 1 |  |  |  | losses | -0.93 dB/inch @ 5GHz
HSIO | eDP | Type-3 | 0.9mm | 10 | Mainstream | Premium Mid Loss (PML) |  |  | B* | MS | 10 |  |  |  | losses | -0.93 dB/inch @ 5GHz
HSIO | CSI DPHY | Type-3 | 0.9mm | 10 | Mainstream | Premium Mid Loss (PML) |  |  | B* | MS | 1 |  |  |  | external_spacing | 375 um
HSIO | CSI DPHY | Type-3 | 0.9mm | 10 | Mainstream | Premium Mid Loss (PML) |  |  | B* | MS | 10 |  |  |  | external_spacing | 375 um
HSIO | HDMI | Type-3 | 0.9mm | 10 | Mainstream | Premium Mid Loss (PML) |  |  | B* | MS | 1 |  |  |  | external_spacing | 375 um
HSIO | HDMI | Type-3 | 0.9mm | 10 | Mainstream | Premium Mid Loss (PML) |  |  | B* | MS | 10 |  |  |  | external_spacing | 375 um
HSIO | eDP | Type-3 | 0.9mm | 10 | Mainstream | Premium Mid Loss (PML) |  |  | B* | MS | 1 |  |  |  | external_spacing | 375 um
HSIO | eDP | Type-3 | 0.9mm | 10 | Mainstream | Premium Mid Loss (PML) |  |  | B* | MS | 10 |  |  |  | external_spacing | 375 um
HSIO | CSI DPHY | Type-3 | 0.9mm | 10 | Mainstream | Premium Mid Loss (PML) |  |  | B* | MS | 1 |  |  |  | internal_channel_kb | -0.13 %
HSIO | CSI DPHY | Type-3 | 0.9mm | 10 | Mainstream | Premium Mid Loss (PML) |  |  | B* | MS | 10 |  |  |  | internal_channel_kb | -0.13 %
HSIO | HDMI | Type-3 | 0.9mm | 10 | Mainstream | Premium Mid Loss (PML) |  |  | B* | MS | 1 |  |  |  | internal_channel_kb | -0.13 %
HSIO | HDMI | Type-3 | 0.9mm | 10 | Mainstream | Premium Mid Loss (PML) |  |  | B* | MS | 10 |  |  |  | internal_channel_kb | -0.13 %
HSIO | eDP | Type-3 | 0.9mm | 10 | Mainstream | Premium Mid Loss (PML) |  |  | B* | MS | 1 |  |  |  | internal_channel_kb | -0.13 %
HSIO | eDP | Type-3 | 0.9mm | 10 | Mainstream | Premium Mid Loss (PML) |  |  | B* | MS | 10 |  |  |  | internal_channel_kb | -0.13 %
HSIO | CSI DPHY | Type-3 | 0.9mm | 10 | Mainstream | Premium Mid Loss (PML) |  |  | B* | MS | 1 |  |  |  | internal_channel_spacing | 250 um
HSIO | CSI DPHY | Type-3 | 0.9mm | 10 | Mainstream | Premium Mid Loss (PML) |  |  | B* | MS | 10 |  |  |  | internal_channel_spacing | 250 um
HSIO | HDMI | Type-3 | 0.9mm | 10 | Mainstream | Premium Mid Loss (PML) |  |  | B* | MS | 1 |  |  |  | internal_channel_spacing | 250 um
HSIO | HDMI | Type-3 | 0.9mm | 10 | Mainstream | Premium Mid Loss (PML) |  |  | B* | MS | 10 |  |  |  | internal_channel_spacing | 250 um
HSIO | eDP | Type-3 | 0.9mm | 10 | Mainstream | Premium Mid Loss (PML) |  |  | B* | MS | 1 |  |  |  | internal_channel_spacing | 250 um
HSIO | eDP | Type-3 | 0.9mm | 10 | Mainstream | Premium Mid Loss (PML) |  |  | B* | MS | 10 |  |  |  | internal_channel_spacing | 250 um
HSIO | CNVIO3 | Type-3 | 0.9mm | 10 | Mainstream | Premium Mid Loss (PML) |  |  | B* | MS | 1 |  |  |  | min_width | 81 um
HSIO | CNVIO3 | Type-3 | 0.9mm | 10 | Mainstream | Premium Mid Loss (PML) |  |  | B* | MS | 10 |  |  |  | min_width | 81 um
HSIO | CPU PCIe Gen4 | Type-3 | 0.9mm | 10 | Mainstream | Premium Mid Loss (PML) |  |  | B* | MS | 1 |  |  |  | min_width | 81 um
HSIO | CPU PCIe Gen4 | Type-3 | 0.9mm | 10 | Mainstream | Premium Mid Loss (PML) |  |  | B* | MS | 10 |  |  |  | min_width | 81 um
HSIO | CPU PCIe Gen5 | Type-3 | 0.9mm | 10 | Mainstream | Premium Mid Loss (PML) |  |  | B* | MS | 1 |  |  |  | min_width | 81 um
HSIO | CPU PCIe Gen5 | Type-3 | 0.9mm | 10 | Mainstream | Premium Mid Loss (PML) |  |  | B* | MS | 10 |  |  |  | min_width | 81 um
HSIO | DMI Gen5 | Type-3 | 0.9mm | 10 | Mainstream | Premium Mid Loss (PML) |  |  | B* | MS | 1 |  |  |  | min_width | 81 um
HSIO | DMI Gen5 | Type-3 | 0.9mm | 10 | Mainstream | Premium Mid Loss (PML) |  |  | B* | MS | 10 |  |  |  | min_width | 81 um
HSIO | PCH PCIe Gen1-4 | Type-3 | 0.9mm | 10 | Mainstream | Premium Mid Loss (PML) |  |  | B* | MS | 1 |  |  |  | min_width | 81 um
HSIO | PCH PCIe Gen1-4 | Type-3 | 0.9mm | 10 | Mainstream | Premium Mid Loss (PML) |  |  | B* | MS | 10 |  |  |  | min_width | 81 um
HSIO | PCH PCIe Gen5 | Type-3 | 0.9mm | 10 | Mainstream | Premium Mid Loss (PML) |  |  | B* | MS | 1 |  |  |  | min_width | 81 um
HSIO | PCH PCIe Gen5 | Type-3 | 0.9mm | 10 | Mainstream | Premium Mid Loss (PML) |  |  | B* | MS | 10 |  |  |  | min_width | 81 um
HSIO | CNVIO3 | Type-3 | 0.9mm | 10 | Mainstream | Premium Mid Loss (PML) |  |  | B* | MS | 1 |  |  |  | intra_pair_spacing | 88 um
HSIO | CNVIO3 | Type-3 | 0.9mm | 10 | Mainstream | Premium Mid Loss (PML) |  |  | B* | MS | 10 |  |  |  | intra_pair_spacing | 88 um
HSIO | CPU PCIe Gen4 | Type-3 | 0.9mm | 10 | Mainstream | Premium Mid Loss (PML) |  |  | B* | MS | 1 |  |  |  | intra_pair_spacing | 88 um
HSIO | CPU PCIe Gen4 | Type-3 | 0.9mm | 10 | Mainstream | Premium Mid Loss (PML) |  |  | B* | MS | 10 |  |  |  | intra_pair_spacing | 88 um
HSIO | CPU PCIe Gen5 | Type-3 | 0.9mm | 10 | Mainstream | Premium Mid Loss (PML) |  |  | B* | MS | 1 |  |  |  | intra_pair_spacing | 88 um
HSIO | CPU PCIe Gen5 | Type-3 | 0.9mm | 10 | Mainstream | Premium Mid Loss (PML) |  |  | B* | MS | 10 |  |  |  | intra_pair_spacing | 88 um
HSIO | DMI Gen5 | Type-3 | 0.9mm | 10 | Mainstream | Premium Mid Loss (PML) |  |  | B* | MS | 1 |  |  |  | intra_pair_spacing | 88 um
HSIO | DMI Gen5 | Type-3 | 0.9mm | 10 | Mainstream | Premium Mid Loss (PML) |  |  | B* | MS | 10 |  |  |  | intra_pair_spacing | 88 um
HSIO | PCH PCIe Gen1-4 | Type-3 | 0.9mm | 10 | Mainstream | Premium Mid Loss (PML) |  |  | B* | MS | 1 |  |  |  | intra_pair_spacing | 88 um
HSIO | PCH PCIe Gen1-4 | Type-3 | 0.9mm | 10 | Mainstream | Premium Mid Loss (PML) |  |  | B* | MS | 10 |  |  |  | intra_pair_spacing | 88 um
HSIO | PCH PCIe Gen5 | Type-3 | 0.9mm | 10 | Mainstream | Premium Mid Loss (PML) |  |  | B* | MS | 1 |  |  |  | intra_pair_spacing | 88 um
HSIO | PCH PCIe Gen5 | Type-3 | 0.9mm | 10 | Mainstream | Premium Mid Loss (PML) |  |  | B* | MS | 10 |  |  |  | intra_pair_spacing | 88 um
HSIO | CNVIO3 | Type-3 | 0.9mm | 10 | Mainstream | Premium Mid Loss (PML) |  |  | B* | MS | 1 |  |  |  | impedance | 93 ohm
HSIO | CNVIO3 | Type-3 | 0.9mm | 10 | Mainstream | Premium Mid Loss (PML) |  |  | B* | MS | 10 |  |  |  | impedance | 93 ohm
HSIO | CPU PCIe Gen4 | Type-3 | 0.9mm | 10 | Mainstream | Premium Mid Loss (PML) |  |  | B* | MS | 1 |  |  |  | impedance | 93 ohm
HSIO | CPU PCIe Gen4 | Type-3 | 0.9mm | 10 | Mainstream | Premium Mid Loss (PML) |  |  | B* | MS | 10 |  |  |  | impedance | 93 ohm
HSIO | CPU PCIe Gen5 | Type-3 | 0.9mm | 10 | Mainstream | Premium Mid Loss (PML) |  |  | B* | MS | 1 |  |  |  | impedance | 93 ohm
HSIO | CPU PCIe Gen5 | Type-3 | 0.9mm | 10 | Mainstream | Premium Mid Loss (PML) |  |  | B* | MS | 10 |  |  |  | impedance | 93 ohm
HSIO | DMI Gen5 | Type-3 | 0.9mm | 10 | Mainstream | Premium Mid Loss (PML) |  |  | B* | MS | 1 |  |  |  | impedance | 93 ohm
HSIO | DMI Gen5 | Type-3 | 0.9mm | 10 | Mainstream | Premium Mid Loss (PML) |  |  | B* | MS | 10 |  |  |  | impedance | 93 ohm
HSIO | PCH PCIe Gen1-4 | Type-3 | 0.9mm | 10 | Mainstream | Premium Mid Loss (PML) |  |  | B* | MS | 1 |  |  |  | impedance | 93 ohm
HSIO | PCH PCIe Gen1-4 | Type-3 | 0.9mm | 10 | Mainstream | Premium Mid Loss (PML) |  |  | B* | MS | 10 |  |  |  | impedance | 93 ohm
HSIO | PCH PCIe Gen5 | Type-3 | 0.9mm | 10 | Mainstream | Premium Mid Loss (PML) |  |  | B* | MS | 1 |  |  |  | impedance | 93 ohm
HSIO | PCH PCIe Gen5 | Type-3 | 0.9mm | 10 | Mainstream | Premium Mid Loss (PML) |  |  | B* | MS | 10 |  |  |  | impedance | 93 ohm
HSIO | CNVIO3 | Type-3 | 0.9mm | 10 | Mainstream | Premium Mid Loss (PML) |  |  | B* | MS | 1 |  |  |  | losses | -0.92 dB/inch @ 5GHz
HSIO | CNVIO3 | Type-3 | 0.9mm | 10 | Mainstream | Premium Mid Loss (PML) |  |  | B* | MS | 10 |  |  |  | losses | -0.92 dB/inch @ 5GHz
HSIO | CPU PCIe Gen4 | Type-3 | 0.9mm | 10 | Mainstream | Premium Mid Loss (PML) |  |  | B* | MS | 1 |  |  |  | losses | -0.92 dB/inch @ 5GHz
HSIO | CPU PCIe Gen4 | Type-3 | 0.9mm | 10 | Mainstream | Premium Mid Loss (PML) |  |  | B* | MS | 10 |  |  |  | losses | -0.92 dB/inch @ 5GHz
HSIO | CPU PCIe Gen5 | Type-3 | 0.9mm | 10 | Mainstream | Premium Mid Loss (PML) |  |  | B* | MS | 1 |  |  |  | losses | -0.92 dB/inch @ 5GHz
HSIO | CPU PCIe Gen5 | Type-3 | 0.9mm | 10 | Mainstream | Premium Mid Loss (PML) |  |  | B* | MS | 10 |  |  |  | losses | -0.92 dB/inch @ 5GHz
HSIO | DMI Gen5 | Type-3 | 0.9mm | 10 | Mainstream | Premium Mid Loss (PML) |  |  | B* | MS | 1 |  |  |  | losses | -0.92 dB/inch @ 5GHz
HSIO | DMI Gen5 | Type-3 | 0.9mm | 10 | Mainstream | Premium Mid Loss (PML) |  |  | B* | MS | 10 |  |  |  | losses | -0.92 dB/inch @ 5GHz
HSIO | PCH PCIe Gen1-4 | Type-3 | 0.9mm | 10 | Mainstream | Premium Mid Loss (PML) |  |  | B* | MS | 1 |  |  |  | losses | -0.92 dB/inch @ 5GHz
HSIO | PCH PCIe Gen1-4 | Type-3 | 0.9mm | 10 | Mainstream | Premium Mid Loss (PML) |  |  | B* | MS | 10 |  |  |  | losses | -0.92 dB/inch @ 5GHz
HSIO | PCH PCIe Gen5 | Type-3 | 0.9mm | 10 | Mainstream | Premium Mid Loss (PML) |  |  | B* | MS | 1 |  |  |  | losses | -0.92 dB/inch @ 5GHz
HSIO | PCH PCIe Gen5 | Type-3 | 0.9mm | 10 | Mainstream | Premium Mid Loss (PML) |  |  | B* | MS | 10 |  |  |  | losses | -0.92 dB/inch @ 5GHz
HSIO | CNVIO3 | Type-3 | 0.9mm | 10 | Mainstream | Premium Mid Loss (PML) |  |  | B* | MS | 1 |  |  |  | external_spacing | 375 um
HSIO | CNVIO3 | Type-3 | 0.9mm | 10 | Mainstream | Premium Mid Loss (PML) |  |  | B* | MS | 10 |  |  |  | external_spacing | 375 um
HSIO | CPU PCIe Gen4 | Type-3 | 0.9mm | 10 | Mainstream | Premium Mid Loss (PML) |  |  | B* | MS | 1 |  |  |  | external_spacing | 375 um
HSIO | CPU PCIe Gen4 | Type-3 | 0.9mm | 10 | Mainstream | Premium Mid Loss (PML) |  |  | B* | MS | 10 |  |  |  | external_spacing | 375 um
HSIO | CPU PCIe Gen5 | Type-3 | 0.9mm | 10 | Mainstream | Premium Mid Loss (PML) |  |  | B* | MS | 1 |  |  |  | external_spacing | 375 um
HSIO | CPU PCIe Gen5 | Type-3 | 0.9mm | 10 | Mainstream | Premium Mid Loss (PML) |  |  | B* | MS | 10 |  |  |  | external_spacing | 375 um
HSIO | DMI Gen5 | Type-3 | 0.9mm | 10 | Mainstream | Premium Mid Loss (PML) |  |  | B* | MS | 1 |  |  |  | external_spacing | 375 um
HSIO | DMI Gen5 | Type-3 | 0.9mm | 10 | Mainstream | Premium Mid Loss (PML) |  |  | B* | MS | 10 |  |  |  | external_spacing | 375 um
HSIO | PCH PCIe Gen1-4 | Type-3 | 0.9mm | 10 | Mainstream | Premium Mid Loss (PML) |  |  | B* | MS | 1 |  |  |  | external_spacing | 375 um
HSIO | PCH PCIe Gen1-4 | Type-3 | 0.9mm | 10 | Mainstream | Premium Mid Loss (PML) |  |  | B* | MS | 10 |  |  |  | external_spacing | 375 um
HSIO | PCH PCIe Gen5 | Type-3 | 0.9mm | 10 | Mainstream | Premium Mid Loss (PML) |  |  | B* | MS | 1 |  |  |  | external_spacing | 375 um
HSIO | PCH PCIe Gen5 | Type-3 | 0.9mm | 10 | Mainstream | Premium Mid Loss (PML) |  |  | B* | MS | 10 |  |  |  | external_spacing | 375 um
HSIO | CNVIO3 | Type-3 | 0.9mm | 10 | Mainstream | Premium Mid Loss (PML) |  |  | B* | MS | 1 |  |  |  | internal_channel_kb | -0.15 %
HSIO | CNVIO3 | Type-3 | 0.9mm | 10 | Mainstream | Premium Mid Loss (PML) |  |  | B* | MS | 10 |  |  |  | internal_channel_kb | -0.15 %
HSIO | CPU PCIe Gen4 | Type-3 | 0.9mm | 10 | Mainstream | Premium Mid Loss (PML) |  |  | B* | MS | 1 |  |  |  | internal_channel_kb | -0.15 %
HSIO | CPU PCIe Gen4 | Type-3 | 0.9mm | 10 | Mainstream | Premium Mid Loss (PML) |  |  | B* | MS | 10 |  |  |  | internal_channel_kb | -0.15 %
HSIO | CPU PCIe Gen5 | Type-3 | 0.9mm | 10 | Mainstream | Premium Mid Loss (PML) |  |  | B* | MS | 1 |  |  |  | internal_channel_kb | -0.15 %
HSIO | CPU PCIe Gen5 | Type-3 | 0.9mm | 10 | Mainstream | Premium Mid Loss (PML) |  |  | B* | MS | 10 |  |  |  | internal_channel_kb | -0.15 %
HSIO | DMI Gen5 | Type-3 | 0.9mm | 10 | Mainstream | Premium Mid Loss (PML) |  |  | B* | MS | 1 |  |  |  | internal_channel_kb | -0.15 %
HSIO | DMI Gen5 | Type-3 | 0.9mm | 10 | Mainstream | Premium Mid Loss (PML) |  |  | B* | MS | 10 |  |  |  | internal_channel_kb | -0.15 %
HSIO | PCH PCIe Gen1-4 | Type-3 | 0.9mm | 10 | Mainstream | Premium Mid Loss (PML) |  |  | B* | MS | 1 |  |  |  | internal_channel_kb | -0.15 %
HSIO | PCH PCIe Gen1-4 | Type-3 | 0.9mm | 10 | Mainstream | Premium Mid Loss (PML) |  |  | B* | MS | 10 |  |  |  | internal_channel_kb | -0.15 %
HSIO | PCH PCIe Gen5 | Type-3 | 0.9mm | 10 | Mainstream | Premium Mid Loss (PML) |  |  | B* | MS | 1 |  |  |  | internal_channel_kb | -0.15 %
HSIO | PCH PCIe Gen5 | Type-3 | 0.9mm | 10 | Mainstream | Premium Mid Loss (PML) |  |  | B* | MS | 10 |  |  |  | internal_channel_kb | -0.15 %
HSIO | CNVIO3 | Type-3 | 0.9mm | 10 | Mainstream | Premium Mid Loss (PML) |  |  | B* | MS | 1 |  |  |  | internal_channel_spacing | 375 um
HSIO | CNVIO3 | Type-3 | 0.9mm | 10 | Mainstream | Premium Mid Loss (PML) |  |  | B* | MS | 10 |  |  |  | internal_channel_spacing | 375 um
HSIO | CPU PCIe Gen4 | Type-3 | 0.9mm | 10 | Mainstream | Premium Mid Loss (PML) |  |  | B* | MS | 1 |  |  |  | internal_channel_spacing | 375 um
HSIO | CPU PCIe Gen4 | Type-3 | 0.9mm | 10 | Mainstream | Premium Mid Loss (PML) |  |  | B* | MS | 10 |  |  |  | internal_channel_spacing | 375 um
HSIO | CPU PCIe Gen5 | Type-3 | 0.9mm | 10 | Mainstream | Premium Mid Loss (PML) |  |  | B* | MS | 1 |  |  |  | internal_channel_spacing | 375 um
HSIO | CPU PCIe Gen5 | Type-3 | 0.9mm | 10 | Mainstream | Premium Mid Loss (PML) |  |  | B* | MS | 10 |  |  |  | internal_channel_spacing | 375 um
HSIO | DMI Gen5 | Type-3 | 0.9mm | 10 | Mainstream | Premium Mid Loss (PML) |  |  | B* | MS | 1 |  |  |  | internal_channel_spacing | 375 um
HSIO | DMI Gen5 | Type-3 | 0.9mm | 10 | Mainstream | Premium Mid Loss (PML) |  |  | B* | MS | 10 |  |  |  | internal_channel_spacing | 375 um
HSIO | PCH PCIe Gen1-4 | Type-3 | 0.9mm | 10 | Mainstream | Premium Mid Loss (PML) |  |  | B* | MS | 1 |  |  |  | internal_channel_spacing | 375 um
HSIO | PCH PCIe Gen1-4 | Type-3 | 0.9mm | 10 | Mainstream | Premium Mid Loss (PML) |  |  | B* | MS | 10 |  |  |  | internal_channel_spacing | 375 um
HSIO | PCH PCIe Gen5 | Type-3 | 0.9mm | 10 | Mainstream | Premium Mid Loss (PML) |  |  | B* | MS | 1 |  |  |  | internal_channel_spacing | 375 um
HSIO | PCH PCIe Gen5 | Type-3 | 0.9mm | 10 | Mainstream | Premium Mid Loss (PML) |  |  | B* | MS | 10 |  |  |  | internal_channel_spacing | 375 um
HSIO | TCP DP | Type-3 | 0.9mm | 10 | Mainstream | Premium Mid Loss (PML) |  |  | B* | MS | 1 |  |  |  | min_width | 81 um
HSIO | TCP DP | Type-3 | 0.9mm | 10 | Mainstream | Premium Mid Loss (PML) |  |  | B* | MS | 10 |  |  |  | min_width | 81 um
HSIO | TCP TBT5 | Type-3 | 0.9mm | 10 | Mainstream | Premium Mid Loss (PML) |  |  | B* | MS | 1 |  |  |  | min_width | 81 um
HSIO | TCP TBT5 | Type-3 | 0.9mm | 10 | Mainstream | Premium Mid Loss (PML) |  |  | B* | MS | 10 |  |  |  | min_width | 81 um
HSIO | TCP DP | Type-3 | 0.9mm | 10 | Mainstream | Premium Mid Loss (PML) |  |  | B* | MS | 1 |  |  |  | intra_pair_spacing | 88 um
HSIO | TCP DP | Type-3 | 0.9mm | 10 | Mainstream | Premium Mid Loss (PML) |  |  | B* | MS | 10 |  |  |  | intra_pair_spacing | 88 um
HSIO | TCP TBT5 | Type-3 | 0.9mm | 10 | Mainstream | Premium Mid Loss (PML) |  |  | B* | MS | 1 |  |  |  | intra_pair_spacing | 88 um
HSIO | TCP TBT5 | Type-3 | 0.9mm | 10 | Mainstream | Premium Mid Loss (PML) |  |  | B* | MS | 10 |  |  |  | intra_pair_spacing | 88 um
HSIO | TCP DP | Type-3 | 0.9mm | 10 | Mainstream | Premium Mid Loss (PML) |  |  | B* | MS | 1 |  |  |  | impedance | 93 ohm
HSIO | TCP DP | Type-3 | 0.9mm | 10 | Mainstream | Premium Mid Loss (PML) |  |  | B* | MS | 10 |  |  |  | impedance | 93 ohm
HSIO | TCP TBT5 | Type-3 | 0.9mm | 10 | Mainstream | Premium Mid Loss (PML) |  |  | B* | MS | 1 |  |  |  | impedance | 93 ohm
HSIO | TCP TBT5 | Type-3 | 0.9mm | 10 | Mainstream | Premium Mid Loss (PML) |  |  | B* | MS | 10 |  |  |  | impedance | 93 ohm
HSIO | TCP DP | Type-3 | 0.9mm | 10 | Mainstream | Premium Mid Loss (PML) |  |  | B* | MS | 1 |  |  |  | losses | -0.92 dB/inch @ 5GHz
HSIO | TCP DP | Type-3 | 0.9mm | 10 | Mainstream | Premium Mid Loss (PML) |  |  | B* | MS | 10 |  |  |  | losses | -0.92 dB/inch @ 5GHz
HSIO | TCP TBT5 | Type-3 | 0.9mm | 10 | Mainstream | Premium Mid Loss (PML) |  |  | B* | MS | 1 |  |  |  | losses | -0.92 dB/inch @ 5GHz
HSIO | TCP TBT5 | Type-3 | 0.9mm | 10 | Mainstream | Premium Mid Loss (PML) |  |  | B* | MS | 10 |  |  |  | losses | -0.92 dB/inch @ 5GHz
HSIO | TCP DP | Type-3 | 0.9mm | 10 | Mainstream | Premium Mid Loss (PML) |  |  | B* | MS | 1 |  |  |  | external_spacing | 500 um
HSIO | TCP DP | Type-3 | 0.9mm | 10 | Mainstream | Premium Mid Loss (PML) |  |  | B* | MS | 10 |  |  |  | external_spacing | 500 um
HSIO | TCP TBT5 | Type-3 | 0.9mm | 10 | Mainstream | Premium Mid Loss (PML) |  |  | B* | MS | 1 |  |  |  | external_spacing | 500 um
HSIO | TCP TBT5 | Type-3 | 0.9mm | 10 | Mainstream | Premium Mid Loss (PML) |  |  | B* | MS | 10 |  |  |  | external_spacing | 500 um
HSIO | TCP DP | Type-3 | 0.9mm | 10 | Mainstream | Premium Mid Loss (PML) |  |  | B* | MS | 1 |  |  |  | internal_channel_kb | -0.1 %
HSIO | TCP DP | Type-3 | 0.9mm | 10 | Mainstream | Premium Mid Loss (PML) |  |  | B* | MS | 10 |  |  |  | internal_channel_kb | -0.1 %
HSIO | TCP TBT5 | Type-3 | 0.9mm | 10 | Mainstream | Premium Mid Loss (PML) |  |  | B* | MS | 1 |  |  |  | internal_channel_kb | -0.1 %
HSIO | TCP TBT5 | Type-3 | 0.9mm | 10 | Mainstream | Premium Mid Loss (PML) |  |  | B* | MS | 10 |  |  |  | internal_channel_kb | -0.1 %
HSIO | TCP DP | Type-3 | 0.9mm | 10 | Mainstream | Premium Mid Loss (PML) |  |  | B* | MS | 1 |  |  |  | internal_channel_spacing | 500 um
HSIO | TCP DP | Type-3 | 0.9mm | 10 | Mainstream | Premium Mid Loss (PML) |  |  | B* | MS | 10 |  |  |  | internal_channel_spacing | 500 um
HSIO | TCP TBT5 | Type-3 | 0.9mm | 10 | Mainstream | Premium Mid Loss (PML) |  |  | B* | MS | 1 |  |  |  | internal_channel_spacing | 500 um
HSIO | TCP TBT5 | Type-3 | 0.9mm | 10 | Mainstream | Premium Mid Loss (PML) |  |  | B* | MS | 10 |  |  |  | internal_channel_spacing | 500 um
HSIO | CPU USB3.2 Gen1 | Type-3 | 0.9mm | 10 | Mainstream | Premium Mid Loss (PML) |  |  | B* | MS | 1 |  |  |  | min_width | 81 um
HSIO | CPU USB3.2 Gen1 | Type-3 | 0.9mm | 10 | Mainstream | Premium Mid Loss (PML) |  |  | B* | MS | 10 |  |  |  | min_width | 81 um
HSIO | CPU USB3.2 Gen2 | Type-3 | 0.9mm | 10 | Mainstream | Premium Mid Loss (PML) |  |  | B* | MS | 1 |  |  |  | min_width | 81 um
HSIO | CPU USB3.2 Gen2 | Type-3 | 0.9mm | 10 | Mainstream | Premium Mid Loss (PML) |  |  | B* | MS | 10 |  |  |  | min_width | 81 um
HSIO | PCH USB3.2 Gen1 | Type-3 | 0.9mm | 10 | Mainstream | Premium Mid Loss (PML) |  |  | B* | MS | 1 |  |  |  | min_width | 81 um
HSIO | PCH USB3.2 Gen1 | Type-3 | 0.9mm | 10 | Mainstream | Premium Mid Loss (PML) |  |  | B* | MS | 10 |  |  |  | min_width | 81 um
HSIO | PCH USB3.2 Gen2 | Type-3 | 0.9mm | 10 | Mainstream | Premium Mid Loss (PML) |  |  | B* | MS | 1 |  |  |  | min_width | 81 um
HSIO | PCH USB3.2 Gen2 | Type-3 | 0.9mm | 10 | Mainstream | Premium Mid Loss (PML) |  |  | B* | MS | 10 |  |  |  | min_width | 81 um
HSIO | TCP USB3.2 | Type-3 | 0.9mm | 10 | Mainstream | Premium Mid Loss (PML) |  |  | B* | MS | 1 |  |  |  | min_width | 81 um
HSIO | TCP USB3.2 | Type-3 | 0.9mm | 10 | Mainstream | Premium Mid Loss (PML) |  |  | B* | MS | 10 |  |  |  | min_width | 81 um
HSIO | CPU USB3.2 Gen1 | Type-3 | 0.9mm | 10 | Mainstream | Premium Mid Loss (PML) |  |  | B* | MS | 1 |  |  |  | intra_pair_spacing | 88 um
HSIO | CPU USB3.2 Gen1 | Type-3 | 0.9mm | 10 | Mainstream | Premium Mid Loss (PML) |  |  | B* | MS | 10 |  |  |  | intra_pair_spacing | 88 um
HSIO | CPU USB3.2 Gen2 | Type-3 | 0.9mm | 10 | Mainstream | Premium Mid Loss (PML) |  |  | B* | MS | 1 |  |  |  | intra_pair_spacing | 88 um
HSIO | CPU USB3.2 Gen2 | Type-3 | 0.9mm | 10 | Mainstream | Premium Mid Loss (PML) |  |  | B* | MS | 10 |  |  |  | intra_pair_spacing | 88 um
HSIO | PCH USB3.2 Gen1 | Type-3 | 0.9mm | 10 | Mainstream | Premium Mid Loss (PML) |  |  | B* | MS | 1 |  |  |  | intra_pair_spacing | 88 um
HSIO | PCH USB3.2 Gen1 | Type-3 | 0.9mm | 10 | Mainstream | Premium Mid Loss (PML) |  |  | B* | MS | 10 |  |  |  | intra_pair_spacing | 88 um
HSIO | PCH USB3.2 Gen2 | Type-3 | 0.9mm | 10 | Mainstream | Premium Mid Loss (PML) |  |  | B* | MS | 1 |  |  |  | intra_pair_spacing | 88 um
HSIO | PCH USB3.2 Gen2 | Type-3 | 0.9mm | 10 | Mainstream | Premium Mid Loss (PML) |  |  | B* | MS | 10 |  |  |  | intra_pair_spacing | 88 um
HSIO | TCP USB3.2 | Type-3 | 0.9mm | 10 | Mainstream | Premium Mid Loss (PML) |  |  | B* | MS | 1 |  |  |  | intra_pair_spacing | 88 um
HSIO | TCP USB3.2 | Type-3 | 0.9mm | 10 | Mainstream | Premium Mid Loss (PML) |  |  | B* | MS | 10 |  |  |  | intra_pair_spacing | 88 um
HSIO | CPU USB3.2 Gen1 | Type-3 | 0.9mm | 10 | Mainstream | Premium Mid Loss (PML) |  |  | B* | MS | 1 |  |  |  | impedance | 93 ohm
HSIO | CPU USB3.2 Gen1 | Type-3 | 0.9mm | 10 | Mainstream | Premium Mid Loss (PML) |  |  | B* | MS | 10 |  |  |  | impedance | 93 ohm
HSIO | CPU USB3.2 Gen2 | Type-3 | 0.9mm | 10 | Mainstream | Premium Mid Loss (PML) |  |  | B* | MS | 1 |  |  |  | impedance | 93 ohm
HSIO | CPU USB3.2 Gen2 | Type-3 | 0.9mm | 10 | Mainstream | Premium Mid Loss (PML) |  |  | B* | MS | 10 |  |  |  | impedance | 93 ohm
HSIO | PCH USB3.2 Gen1 | Type-3 | 0.9mm | 10 | Mainstream | Premium Mid Loss (PML) |  |  | B* | MS | 1 |  |  |  | impedance | 93 ohm
HSIO | PCH USB3.2 Gen1 | Type-3 | 0.9mm | 10 | Mainstream | Premium Mid Loss (PML) |  |  | B* | MS | 10 |  |  |  | impedance | 93 ohm
HSIO | PCH USB3.2 Gen2 | Type-3 | 0.9mm | 10 | Mainstream | Premium Mid Loss (PML) |  |  | B* | MS | 1 |  |  |  | impedance | 93 ohm
HSIO | PCH USB3.2 Gen2 | Type-3 | 0.9mm | 10 | Mainstream | Premium Mid Loss (PML) |  |  | B* | MS | 10 |  |  |  | impedance | 93 ohm
HSIO | TCP USB3.2 | Type-3 | 0.9mm | 10 | Mainstream | Premium Mid Loss (PML) |  |  | B* | MS | 1 |  |  |  | impedance | 93 ohm
HSIO | TCP USB3.2 | Type-3 | 0.9mm | 10 | Mainstream | Premium Mid Loss (PML) |  |  | B* | MS | 10 |  |  |  | impedance | 93 ohm
HSIO | CPU USB3.2 Gen1 | Type-3 | 0.9mm | 10 | Mainstream | Premium Mid Loss (PML) |  |  | B* | MS | 1 |  |  |  | losses | -0.92 dB/inch @ 5GHz
HSIO | CPU USB3.2 Gen1 | Type-3 | 0.9mm | 10 | Mainstream | Premium Mid Loss (PML) |  |  | B* | MS | 10 |  |  |  | losses | -0.92 dB/inch @ 5GHz
HSIO | CPU USB3.2 Gen2 | Type-3 | 0.9mm | 10 | Mainstream | Premium Mid Loss (PML) |  |  | B* | MS | 1 |  |  |  | losses | -0.92 dB/inch @ 5GHz
HSIO | CPU USB3.2 Gen2 | Type-3 | 0.9mm | 10 | Mainstream | Premium Mid Loss (PML) |  |  | B* | MS | 10 |  |  |  | losses | -0.92 dB/inch @ 5GHz
HSIO | PCH USB3.2 Gen1 | Type-3 | 0.9mm | 10 | Mainstream | Premium Mid Loss (PML) |  |  | B* | MS | 1 |  |  |  | losses | -0.92 dB/inch @ 5GHz
HSIO | PCH USB3.2 Gen1 | Type-3 | 0.9mm | 10 | Mainstream | Premium Mid Loss (PML) |  |  | B* | MS | 10 |  |  |  | losses | -0.92 dB/inch @ 5GHz
HSIO | PCH USB3.2 Gen2 | Type-3 | 0.9mm | 10 | Mainstream | Premium Mid Loss (PML) |  |  | B* | MS | 1 |  |  |  | losses | -0.92 dB/inch @ 5GHz
HSIO | PCH USB3.2 Gen2 | Type-3 | 0.9mm | 10 | Mainstream | Premium Mid Loss (PML) |  |  | B* | MS | 10 |  |  |  | losses | -0.92 dB/inch @ 5GHz
HSIO | TCP USB3.2 | Type-3 | 0.9mm | 10 | Mainstream | Premium Mid Loss (PML) |  |  | B* | MS | 1 |  |  |  | losses | -0.92 dB/inch @ 5GHz
HSIO | TCP USB3.2 | Type-3 | 0.9mm | 10 | Mainstream | Premium Mid Loss (PML) |  |  | B* | MS | 10 |  |  |  | losses | -0.92 dB/inch @ 5GHz
HSIO | CPU USB3.2 Gen1 | Type-3 | 0.9mm | 10 | Mainstream | Premium Mid Loss (PML) |  |  | B* | MS | 1 |  |  |  | external_spacing | 300 um
HSIO | CPU USB3.2 Gen1 | Type-3 | 0.9mm | 10 | Mainstream | Premium Mid Loss (PML) |  |  | B* | MS | 10 |  |  |  | external_spacing | 300 um
HSIO | CPU USB3.2 Gen2 | Type-3 | 0.9mm | 10 | Mainstream | Premium Mid Loss (PML) |  |  | B* | MS | 1 |  |  |  | external_spacing | 300 um
HSIO | CPU USB3.2 Gen2 | Type-3 | 0.9mm | 10 | Mainstream | Premium Mid Loss (PML) |  |  | B* | MS | 10 |  |  |  | external_spacing | 300 um
HSIO | PCH USB3.2 Gen1 | Type-3 | 0.9mm | 10 | Mainstream | Premium Mid Loss (PML) |  |  | B* | MS | 1 |  |  |  | external_spacing | 300 um
HSIO | PCH USB3.2 Gen1 | Type-3 | 0.9mm | 10 | Mainstream | Premium Mid Loss (PML) |  |  | B* | MS | 10 |  |  |  | external_spacing | 300 um
HSIO | PCH USB3.2 Gen2 | Type-3 | 0.9mm | 10 | Mainstream | Premium Mid Loss (PML) |  |  | B* | MS | 1 |  |  |  | external_spacing | 300 um
HSIO | PCH USB3.2 Gen2 | Type-3 | 0.9mm | 10 | Mainstream | Premium Mid Loss (PML) |  |  | B* | MS | 10 |  |  |  | external_spacing | 300 um
HSIO | TCP USB3.2 | Type-3 | 0.9mm | 10 | Mainstream | Premium Mid Loss (PML) |  |  | B* | MS | 1 |  |  |  | external_spacing | 300 um
HSIO | TCP USB3.2 | Type-3 | 0.9mm | 10 | Mainstream | Premium Mid Loss (PML) |  |  | B* | MS | 10 |  |  |  | external_spacing | 300 um
HSIO | CPU USB3.2 Gen1 | Type-3 | 0.9mm | 10 | Mainstream | Premium Mid Loss (PML) |  |  | B* | MS | 1 |  |  |  | internal_channel_kb | -0.17 %
HSIO | CPU USB3.2 Gen1 | Type-3 | 0.9mm | 10 | Mainstream | Premium Mid Loss (PML) |  |  | B* | MS | 10 |  |  |  | internal_channel_kb | -0.17 %
HSIO | CPU USB3.2 Gen2 | Type-3 | 0.9mm | 10 | Mainstream | Premium Mid Loss (PML) |  |  | B* | MS | 1 |  |  |  | internal_channel_kb | -0.17 %
HSIO | CPU USB3.2 Gen2 | Type-3 | 0.9mm | 10 | Mainstream | Premium Mid Loss (PML) |  |  | B* | MS | 10 |  |  |  | internal_channel_kb | -0.17 %
HSIO | PCH USB3.2 Gen1 | Type-3 | 0.9mm | 10 | Mainstream | Premium Mid Loss (PML) |  |  | B* | MS | 1 |  |  |  | internal_channel_kb | -0.17 %
HSIO | PCH USB3.2 Gen1 | Type-3 | 0.9mm | 10 | Mainstream | Premium Mid Loss (PML) |  |  | B* | MS | 10 |  |  |  | internal_channel_kb | -0.17 %
HSIO | PCH USB3.2 Gen2 | Type-3 | 0.9mm | 10 | Mainstream | Premium Mid Loss (PML) |  |  | B* | MS | 1 |  |  |  | internal_channel_kb | -0.17 %
HSIO | PCH USB3.2 Gen2 | Type-3 | 0.9mm | 10 | Mainstream | Premium Mid Loss (PML) |  |  | B* | MS | 10 |  |  |  | internal_channel_kb | -0.17 %
HSIO | TCP USB3.2 | Type-3 | 0.9mm | 10 | Mainstream | Premium Mid Loss (PML) |  |  | B* | MS | 1 |  |  |  | internal_channel_kb | -0.17 %
HSIO | TCP USB3.2 | Type-3 | 0.9mm | 10 | Mainstream | Premium Mid Loss (PML) |  |  | B* | MS | 10 |  |  |  | internal_channel_kb | -0.17 %
HSIO | CPU USB3.2 Gen1 | Type-3 | 0.9mm | 10 | Mainstream | Premium Mid Loss (PML) |  |  | B* | MS | 1 |  |  |  | internal_channel_spacing | 300 um
HSIO | CPU USB3.2 Gen1 | Type-3 | 0.9mm | 10 | Mainstream | Premium Mid Loss (PML) |  |  | B* | MS | 10 |  |  |  | internal_channel_spacing | 300 um
HSIO | CPU USB3.2 Gen2 | Type-3 | 0.9mm | 10 | Mainstream | Premium Mid Loss (PML) |  |  | B* | MS | 1 |  |  |  | internal_channel_spacing | 300 um
HSIO | CPU USB3.2 Gen2 | Type-3 | 0.9mm | 10 | Mainstream | Premium Mid Loss (PML) |  |  | B* | MS | 10 |  |  |  | internal_channel_spacing | 300 um
HSIO | PCH USB3.2 Gen1 | Type-3 | 0.9mm | 10 | Mainstream | Premium Mid Loss (PML) |  |  | B* | MS | 1 |  |  |  | internal_channel_spacing | 300 um
HSIO | PCH USB3.2 Gen1 | Type-3 | 0.9mm | 10 | Mainstream | Premium Mid Loss (PML) |  |  | B* | MS | 10 |  |  |  | internal_channel_spacing | 300 um
HSIO | PCH USB3.2 Gen2 | Type-3 | 0.9mm | 10 | Mainstream | Premium Mid Loss (PML) |  |  | B* | MS | 1 |  |  |  | internal_channel_spacing | 300 um
HSIO | PCH USB3.2 Gen2 | Type-3 | 0.9mm | 10 | Mainstream | Premium Mid Loss (PML) |  |  | B* | MS | 10 |  |  |  | internal_channel_spacing | 300 um
HSIO | TCP USB3.2 | Type-3 | 0.9mm | 10 | Mainstream | Premium Mid Loss (PML) |  |  | B* | MS | 1 |  |  |  | internal_channel_spacing | 300 um
HSIO | TCP USB3.2 | Type-3 | 0.9mm | 10 | Mainstream | Premium Mid Loss (PML) |  |  | B* | MS | 10 |  |  |  | internal_channel_spacing | 300 um
HSIO | CSI CPHY | Type-3 | 0.9mm | 10 | Mainstream | Premium Mid Loss (PML) |  |  | B* | MS | 1 |  |  |  | min_width | 81 um
HSIO | CSI CPHY | Type-3 | 0.9mm | 10 | Mainstream | Premium Mid Loss (PML) |  |  | B* | MS | 10 |  |  |  | min_width | 81 um
HSIO | CSI CPHY | Type-3 | 0.9mm | 10 | Mainstream | Premium Mid Loss (PML) |  |  | B* | MS | 1 |  |  |  | intra_pair_spacing | 88 um
HSIO | CSI CPHY | Type-3 | 0.9mm | 10 | Mainstream | Premium Mid Loss (PML) |  |  | B* | MS | 10 |  |  |  | intra_pair_spacing | 88 um
HSIO | CSI CPHY | Type-3 | 0.9mm | 10 | Mainstream | Premium Mid Loss (PML) |  |  | B* | MS | 1 |  |  |  | impedance | 92 ohm
HSIO | CSI CPHY | Type-3 | 0.9mm | 10 | Mainstream | Premium Mid Loss (PML) |  |  | B* | MS | 10 |  |  |  | impedance | 92 ohm
HSIO | CSI CPHY | Type-3 | 0.9mm | 10 | Mainstream | Premium Mid Loss (PML) |  |  | B* | MS | 1 |  |  |  | losses | -0.95 dB/inch @ 5GHz
HSIO | CSI CPHY | Type-3 | 0.9mm | 10 | Mainstream | Premium Mid Loss (PML) |  |  | B* | MS | 10 |  |  |  | losses | -0.95 dB/inch @ 5GHz
HSIO | CSI CPHY | Type-3 | 0.9mm | 10 | Mainstream | Premium Mid Loss (PML) |  |  | B* | MS | 1 |  |  |  | external_spacing | 375 um
HSIO | CSI CPHY | Type-3 | 0.9mm | 10 | Mainstream | Premium Mid Loss (PML) |  |  | B* | MS | 10 |  |  |  | external_spacing | 375 um
HSIO | CSI CPHY | Type-3 | 0.9mm | 10 | Mainstream | Premium Mid Loss (PML) |  |  | B* | MS | 1 |  |  |  | internal_channel_kb | 0.65 %
HSIO | CSI CPHY | Type-3 | 0.9mm | 10 | Mainstream | Premium Mid Loss (PML) |  |  | B* | MS | 10 |  |  |  | internal_channel_kb | 0.65 %
HSIO | CSI CPHY | Type-3 | 0.9mm | 10 | Mainstream | Premium Mid Loss (PML) |  |  | B* | MS | 1 |  |  |  | internal_channel_spacing | 88 um
HSIO | CSI CPHY | Type-3 | 0.9mm | 10 | Mainstream | Premium Mid Loss (PML) |  |  | B* | MS | 10 |  |  |  | internal_channel_spacing | 88 um
HSIO | Differential Clock (Gen3 and below support) | Type-3 | 0.9mm | 10 | Mainstream | Premium Mid Loss (PML) |  |  | B* | SL | 3 |  |  |  | min_width | 75 um
HSIO | Differential Clock (Gen3 and below support) | Type-3 | 0.9mm | 10 | Mainstream | Premium Mid Loss (PML) |  |  | B* | SL | 8 |  |  |  | min_width | 75 um
HSIO | eUSB2 | Type-3 | 0.9mm | 10 | Mainstream | Premium Mid Loss (PML) |  |  | B* | SL | 3 |  |  |  | min_width | 75 um
HSIO | eUSB2 | Type-3 | 0.9mm | 10 | Mainstream | Premium Mid Loss (PML) |  |  | B* | SL | 8 |  |  |  | min_width | 75 um
HSIO | USB2.0 | Type-3 | 0.9mm | 10 | Mainstream | Premium Mid Loss (PML) |  |  | B* | SL | 3 |  |  |  | min_width | 75 um
HSIO | USB2.0 | Type-3 | 0.9mm | 10 | Mainstream | Premium Mid Loss (PML) |  |  | B* | SL | 8 |  |  |  | min_width | 75 um
HSIO | Differential Clock (Gen3 and below support) | Type-3 | 0.9mm | 10 | Mainstream | Premium Mid Loss (PML) |  |  | B* | SL | 3 |  |  |  | intra_pair_spacing | 88 um
HSIO | Differential Clock (Gen3 and below support) | Type-3 | 0.9mm | 10 | Mainstream | Premium Mid Loss (PML) |  |  | B* | SL | 8 |  |  |  | intra_pair_spacing | 88 um
HSIO | eUSB2 | Type-3 | 0.9mm | 10 | Mainstream | Premium Mid Loss (PML) |  |  | B* | SL | 3 |  |  |  | intra_pair_spacing | 88 um
HSIO | eUSB2 | Type-3 | 0.9mm | 10 | Mainstream | Premium Mid Loss (PML) |  |  | B* | SL | 8 |  |  |  | intra_pair_spacing | 88 um
HSIO | USB2.0 | Type-3 | 0.9mm | 10 | Mainstream | Premium Mid Loss (PML) |  |  | B* | SL | 3 |  |  |  | intra_pair_spacing | 88 um
HSIO | USB2.0 | Type-3 | 0.9mm | 10 | Mainstream | Premium Mid Loss (PML) |  |  | B* | SL | 8 |  |  |  | intra_pair_spacing | 88 um
HSIO | Differential Clock (Gen3 and below support) | Type-3 | 0.9mm | 10 | Mainstream | Premium Mid Loss (PML) |  |  | B* | SL | 3 |  |  |  | impedance | 78 ohm
HSIO | Differential Clock (Gen3 and below support) | Type-3 | 0.9mm | 10 | Mainstream | Premium Mid Loss (PML) |  |  | B* | SL | 8 |  |  |  | impedance | 78 ohm
HSIO | eUSB2 | Type-3 | 0.9mm | 10 | Mainstream | Premium Mid Loss (PML) |  |  | B* | SL | 3 |  |  |  | impedance | 78 ohm
HSIO | eUSB2 | Type-3 | 0.9mm | 10 | Mainstream | Premium Mid Loss (PML) |  |  | B* | SL | 8 |  |  |  | impedance | 78 ohm
HSIO | USB2.0 | Type-3 | 0.9mm | 10 | Mainstream | Premium Mid Loss (PML) |  |  | B* | SL | 3 |  |  |  | impedance | 78 ohm
HSIO | USB2.0 | Type-3 | 0.9mm | 10 | Mainstream | Premium Mid Loss (PML) |  |  | B* | SL | 8 |  |  |  | impedance | 78 ohm
HSIO | Differential Clock (Gen3 and below support) | Type-3 | 0.9mm | 10 | Mainstream | Premium Mid Loss (PML) |  |  | B* | SL | 3 |  |  |  | losses | -0.83 dB/inch @ 5GHz
HSIO | Differential Clock (Gen3 and below support) | Type-3 | 0.9mm | 10 | Mainstream | Premium Mid Loss (PML) |  |  | B* | SL | 8 |  |  |  | losses | -0.83 dB/inch @ 5GHz
HSIO | eUSB2 | Type-3 | 0.9mm | 10 | Mainstream | Premium Mid Loss (PML) |  |  | B* | SL | 3 |  |  |  | losses | -0.83 dB/inch @ 5GHz
HSIO | eUSB2 | Type-3 | 0.9mm | 10 | Mainstream | Premium Mid Loss (PML) |  |  | B* | SL | 8 |  |  |  | losses | -0.83 dB/inch @ 5GHz
HSIO | USB2.0 | Type-3 | 0.9mm | 10 | Mainstream | Premium Mid Loss (PML) |  |  | B* | SL | 3 |  |  |  | losses | -0.83 dB/inch @ 5GHz
HSIO | USB2.0 | Type-3 | 0.9mm | 10 | Mainstream | Premium Mid Loss (PML) |  |  | B* | SL | 8 |  |  |  | losses | -0.83 dB/inch @ 5GHz
HSIO | Differential Clock (Gen3 and below support) | Type-3 | 0.9mm | 10 | Mainstream | Premium Mid Loss (PML) |  |  | B* | SL | 3 |  |  |  | external_spacing | 300 um
HSIO | Differential Clock (Gen3 and below support) | Type-3 | 0.9mm | 10 | Mainstream | Premium Mid Loss (PML) |  |  | B* | SL | 8 |  |  |  | external_spacing | 300 um
HSIO | eUSB2 | Type-3 | 0.9mm | 10 | Mainstream | Premium Mid Loss (PML) |  |  | B* | SL | 3 |  |  |  | external_spacing | 300 um
HSIO | eUSB2 | Type-3 | 0.9mm | 10 | Mainstream | Premium Mid Loss (PML) |  |  | B* | SL | 8 |  |  |  | external_spacing | 300 um
HSIO | USB2.0 | Type-3 | 0.9mm | 10 | Mainstream | Premium Mid Loss (PML) |  |  | B* | SL | 3 |  |  |  | external_spacing | 300 um
HSIO | USB2.0 | Type-3 | 0.9mm | 10 | Mainstream | Premium Mid Loss (PML) |  |  | B* | SL | 8 |  |  |  | external_spacing | 300 um
HSIO | Differential Clock (Gen3 and below support) | Type-3 | 0.9mm | 10 | Mainstream | Premium Mid Loss (PML) |  |  | B* | SL | 3 |  |  |  | internal_channel_kb | 0.19 %
HSIO | Differential Clock (Gen3 and below support) | Type-3 | 0.9mm | 10 | Mainstream | Premium Mid Loss (PML) |  |  | B* | SL | 8 |  |  |  | internal_channel_kb | 0.19 %
HSIO | eUSB2 | Type-3 | 0.9mm | 10 | Mainstream | Premium Mid Loss (PML) |  |  | B* | SL | 3 |  |  |  | internal_channel_kb | 0.19 %
HSIO | eUSB2 | Type-3 | 0.9mm | 10 | Mainstream | Premium Mid Loss (PML) |  |  | B* | SL | 8 |  |  |  | internal_channel_kb | 0.19 %
HSIO | USB2.0 | Type-3 | 0.9mm | 10 | Mainstream | Premium Mid Loss (PML) |  |  | B* | SL | 3 |  |  |  | internal_channel_kb | 0.19 %
HSIO | USB2.0 | Type-3 | 0.9mm | 10 | Mainstream | Premium Mid Loss (PML) |  |  | B* | SL | 8 |  |  |  | internal_channel_kb | 0.19 %
HSIO | Differential Clock (Gen3 and below support) | Type-3 | 0.9mm | 10 | Mainstream | Premium Mid Loss (PML) |  |  | B* | SL | 3 |  |  |  | internal_channel_spacing | 200 um
HSIO | Differential Clock (Gen3 and below support) | Type-3 | 0.9mm | 10 | Mainstream | Premium Mid Loss (PML) |  |  | B* | SL | 8 |  |  |  | internal_channel_spacing | 200 um
HSIO | eUSB2 | Type-3 | 0.9mm | 10 | Mainstream | Premium Mid Loss (PML) |  |  | B* | SL | 3 |  |  |  | internal_channel_spacing | 200 um
HSIO | eUSB2 | Type-3 | 0.9mm | 10 | Mainstream | Premium Mid Loss (PML) |  |  | B* | SL | 8 |  |  |  | internal_channel_spacing | 200 um
HSIO | USB2.0 | Type-3 | 0.9mm | 10 | Mainstream | Premium Mid Loss (PML) |  |  | B* | SL | 3 |  |  |  | internal_channel_spacing | 200 um
HSIO | USB2.0 | Type-3 | 0.9mm | 10 | Mainstream | Premium Mid Loss (PML) |  |  | B* | SL | 8 |  |  |  | internal_channel_spacing | 200 um
HSIO | Differential Clock (Gen4 support) | Type-3 | 0.9mm | 10 | Mainstream | Premium Mid Loss (PML) |  |  | B* | SL | 3 |  |  |  | min_width | 75 um
HSIO | Differential Clock (Gen4 support) | Type-3 | 0.9mm | 10 | Mainstream | Premium Mid Loss (PML) |  |  | B* | SL | 8 |  |  |  | min_width | 75 um
HSIO | Differential Clock (Gen5 support) | Type-3 | 0.9mm | 10 | Mainstream | Premium Mid Loss (PML) |  |  | B* | SL | 3 |  |  |  | min_width | 75 um
HSIO | Differential Clock (Gen5 support) | Type-3 | 0.9mm | 10 | Mainstream | Premium Mid Loss (PML) |  |  | B* | SL | 8 |  |  |  | min_width | 75 um
HSIO | Differential Clock (PCH-CPU Support) | Type-3 | 0.9mm | 10 | Mainstream | Premium Mid Loss (PML) |  |  | B* | SL | 3 |  |  |  | min_width | 75 um
HSIO | Differential Clock (PCH-CPU Support) | Type-3 | 0.9mm | 10 | Mainstream | Premium Mid Loss (PML) |  |  | B* | SL | 8 |  |  |  | min_width | 75 um
HSIO | Differential Clock (Gen4 support) | Type-3 | 0.9mm | 10 | Mainstream | Premium Mid Loss (PML) |  |  | B* | SL | 3 |  |  |  | intra_pair_spacing | 88 um
HSIO | Differential Clock (Gen4 support) | Type-3 | 0.9mm | 10 | Mainstream | Premium Mid Loss (PML) |  |  | B* | SL | 8 |  |  |  | intra_pair_spacing | 88 um
HSIO | Differential Clock (Gen5 support) | Type-3 | 0.9mm | 10 | Mainstream | Premium Mid Loss (PML) |  |  | B* | SL | 3 |  |  |  | intra_pair_spacing | 88 um
HSIO | Differential Clock (Gen5 support) | Type-3 | 0.9mm | 10 | Mainstream | Premium Mid Loss (PML) |  |  | B* | SL | 8 |  |  |  | intra_pair_spacing | 88 um
HSIO | Differential Clock (PCH-CPU Support) | Type-3 | 0.9mm | 10 | Mainstream | Premium Mid Loss (PML) |  |  | B* | SL | 3 |  |  |  | intra_pair_spacing | 88 um
HSIO | Differential Clock (PCH-CPU Support) | Type-3 | 0.9mm | 10 | Mainstream | Premium Mid Loss (PML) |  |  | B* | SL | 8 |  |  |  | intra_pair_spacing | 88 um
HSIO | Differential Clock (Gen4 support) | Type-3 | 0.9mm | 10 | Mainstream | Premium Mid Loss (PML) |  |  | B* | SL | 3 |  |  |  | impedance | 78 ohm
HSIO | Differential Clock (Gen4 support) | Type-3 | 0.9mm | 10 | Mainstream | Premium Mid Loss (PML) |  |  | B* | SL | 8 |  |  |  | impedance | 78 ohm
HSIO | Differential Clock (Gen5 support) | Type-3 | 0.9mm | 10 | Mainstream | Premium Mid Loss (PML) |  |  | B* | SL | 3 |  |  |  | impedance | 78 ohm
HSIO | Differential Clock (Gen5 support) | Type-3 | 0.9mm | 10 | Mainstream | Premium Mid Loss (PML) |  |  | B* | SL | 8 |  |  |  | impedance | 78 ohm
HSIO | Differential Clock (PCH-CPU Support) | Type-3 | 0.9mm | 10 | Mainstream | Premium Mid Loss (PML) |  |  | B* | SL | 3 |  |  |  | impedance | 78 ohm
HSIO | Differential Clock (PCH-CPU Support) | Type-3 | 0.9mm | 10 | Mainstream | Premium Mid Loss (PML) |  |  | B* | SL | 8 |  |  |  | impedance | 78 ohm
HSIO | Differential Clock (Gen4 support) | Type-3 | 0.9mm | 10 | Mainstream | Premium Mid Loss (PML) |  |  | B* | SL | 3 |  |  |  | losses | -0.83 dB/inch @ 5GHz
HSIO | Differential Clock (Gen4 support) | Type-3 | 0.9mm | 10 | Mainstream | Premium Mid Loss (PML) |  |  | B* | SL | 8 |  |  |  | losses | -0.83 dB/inch @ 5GHz
HSIO | Differential Clock (Gen5 support) | Type-3 | 0.9mm | 10 | Mainstream | Premium Mid Loss (PML) |  |  | B* | SL | 3 |  |  |  | losses | -0.83 dB/inch @ 5GHz
HSIO | Differential Clock (Gen5 support) | Type-3 | 0.9mm | 10 | Mainstream | Premium Mid Loss (PML) |  |  | B* | SL | 8 |  |  |  | losses | -0.83 dB/inch @ 5GHz
HSIO | Differential Clock (PCH-CPU Support) | Type-3 | 0.9mm | 10 | Mainstream | Premium Mid Loss (PML) |  |  | B* | SL | 3 |  |  |  | losses | -0.83 dB/inch @ 5GHz
HSIO | Differential Clock (PCH-CPU Support) | Type-3 | 0.9mm | 10 | Mainstream | Premium Mid Loss (PML) |  |  | B* | SL | 8 |  |  |  | losses | -0.83 dB/inch @ 5GHz
HSIO | Differential Clock (Gen4 support) | Type-3 | 0.9mm | 10 | Mainstream | Premium Mid Loss (PML) |  |  | B* | SL | 3 |  |  |  | external_spacing | 500 um
HSIO | Differential Clock (Gen4 support) | Type-3 | 0.9mm | 10 | Mainstream | Premium Mid Loss (PML) |  |  | B* | SL | 8 |  |  |  | external_spacing | 500 um
HSIO | Differential Clock (Gen5 support) | Type-3 | 0.9mm | 10 | Mainstream | Premium Mid Loss (PML) |  |  | B* | SL | 3 |  |  |  | external_spacing | 500 um
HSIO | Differential Clock (Gen5 support) | Type-3 | 0.9mm | 10 | Mainstream | Premium Mid Loss (PML) |  |  | B* | SL | 8 |  |  |  | external_spacing | 500 um
HSIO | Differential Clock (PCH-CPU Support) | Type-3 | 0.9mm | 10 | Mainstream | Premium Mid Loss (PML) |  |  | B* | SL | 3 |  |  |  | external_spacing | 500 um
HSIO | Differential Clock (PCH-CPU Support) | Type-3 | 0.9mm | 10 | Mainstream | Premium Mid Loss (PML) |  |  | B* | SL | 8 |  |  |  | external_spacing | 500 um
HSIO | Differential Clock (Gen4 support) | Type-3 | 0.9mm | 10 | Mainstream | Premium Mid Loss (PML) |  |  | B* | SL | 3 |  |  |  | internal_channel_kb | 0.01 %
HSIO | Differential Clock (Gen4 support) | Type-3 | 0.9mm | 10 | Mainstream | Premium Mid Loss (PML) |  |  | B* | SL | 8 |  |  |  | internal_channel_kb | 0.01 %
HSIO | Differential Clock (Gen5 support) | Type-3 | 0.9mm | 10 | Mainstream | Premium Mid Loss (PML) |  |  | B* | SL | 3 |  |  |  | internal_channel_kb | 0.01 %
HSIO | Differential Clock (Gen5 support) | Type-3 | 0.9mm | 10 | Mainstream | Premium Mid Loss (PML) |  |  | B* | SL | 8 |  |  |  | internal_channel_kb | 0.01 %
HSIO | Differential Clock (PCH-CPU Support) | Type-3 | 0.9mm | 10 | Mainstream | Premium Mid Loss (PML) |  |  | B* | SL | 3 |  |  |  | internal_channel_kb | 0.01 %
HSIO | Differential Clock (PCH-CPU Support) | Type-3 | 0.9mm | 10 | Mainstream | Premium Mid Loss (PML) |  |  | B* | SL | 8 |  |  |  | internal_channel_kb | 0.01 %
HSIO | Differential Clock (Gen4 support) | Type-3 | 0.9mm | 10 | Mainstream | Premium Mid Loss (PML) |  |  | B* | SL | 3 |  |  |  | internal_channel_spacing | 375 um
HSIO | Differential Clock (Gen4 support) | Type-3 | 0.9mm | 10 | Mainstream | Premium Mid Loss (PML) |  |  | B* | SL | 8 |  |  |  | internal_channel_spacing | 375 um
HSIO | Differential Clock (Gen5 support) | Type-3 | 0.9mm | 10 | Mainstream | Premium Mid Loss (PML) |  |  | B* | SL | 3 |  |  |  | internal_channel_spacing | 375 um
HSIO | Differential Clock (Gen5 support) | Type-3 | 0.9mm | 10 | Mainstream | Premium Mid Loss (PML) |  |  | B* | SL | 8 |  |  |  | internal_channel_spacing | 375 um
HSIO | Differential Clock (PCH-CPU Support) | Type-3 | 0.9mm | 10 | Mainstream | Premium Mid Loss (PML) |  |  | B* | SL | 3 |  |  |  | internal_channel_spacing | 375 um
HSIO | Differential Clock (PCH-CPU Support) | Type-3 | 0.9mm | 10 | Mainstream | Premium Mid Loss (PML) |  |  | B* | SL | 8 |  |  |  | internal_channel_spacing | 375 um
HSIO | CSI CPHY | Type-3 | 0.9mm | 10 | Mainstream | Premium Mid Loss (PML) |  |  | B* | SL | 3 |  |  |  | min_width | 75 um
HSIO | CSI CPHY | Type-3 | 0.9mm | 10 | Mainstream | Premium Mid Loss (PML) |  |  | B* | SL | 8 |  |  |  | min_width | 75 um
HSIO | CSI DPHY | Type-3 | 0.9mm | 10 | Mainstream | Premium Mid Loss (PML) |  |  | B* | SL | 3 |  |  |  | min_width | 75 um
HSIO | CSI DPHY | Type-3 | 0.9mm | 10 | Mainstream | Premium Mid Loss (PML) |  |  | B* | SL | 8 |  |  |  | min_width | 75 um
HSIO | eDP | Type-3 | 0.9mm | 10 | Mainstream | Premium Mid Loss (PML) |  |  | B* | SL | 3 |  |  |  | min_width | 75 um
HSIO | eDP | Type-3 | 0.9mm | 10 | Mainstream | Premium Mid Loss (PML) |  |  | B* | SL | 8 |  |  |  | min_width | 75 um
HSIO | HDMI | Type-3 | 0.9mm | 10 | Mainstream | Premium Mid Loss (PML) |  |  | B* | SL | 3 |  |  |  | min_width | 75 um
HSIO | HDMI | Type-3 | 0.9mm | 10 | Mainstream | Premium Mid Loss (PML) |  |  | B* | SL | 8 |  |  |  | min_width | 75 um
HSIO | CSI CPHY | Type-3 | 0.9mm | 10 | Mainstream | Premium Mid Loss (PML) |  |  | B* | SL | 3 |  |  |  | intra_pair_spacing | 88 um
HSIO | CSI CPHY | Type-3 | 0.9mm | 10 | Mainstream | Premium Mid Loss (PML) |  |  | B* | SL | 8 |  |  |  | intra_pair_spacing | 88 um
HSIO | CSI DPHY | Type-3 | 0.9mm | 10 | Mainstream | Premium Mid Loss (PML) |  |  | B* | SL | 3 |  |  |  | intra_pair_spacing | 88 um
HSIO | CSI DPHY | Type-3 | 0.9mm | 10 | Mainstream | Premium Mid Loss (PML) |  |  | B* | SL | 8 |  |  |  | intra_pair_spacing | 88 um
HSIO | eDP | Type-3 | 0.9mm | 10 | Mainstream | Premium Mid Loss (PML) |  |  | B* | SL | 3 |  |  |  | intra_pair_spacing | 88 um
HSIO | eDP | Type-3 | 0.9mm | 10 | Mainstream | Premium Mid Loss (PML) |  |  | B* | SL | 8 |  |  |  | intra_pair_spacing | 88 um
HSIO | HDMI | Type-3 | 0.9mm | 10 | Mainstream | Premium Mid Loss (PML) |  |  | B* | SL | 3 |  |  |  | intra_pair_spacing | 88 um
HSIO | HDMI | Type-3 | 0.9mm | 10 | Mainstream | Premium Mid Loss (PML) |  |  | B* | SL | 8 |  |  |  | intra_pair_spacing | 88 um
HSIO | CSI CPHY | Type-3 | 0.9mm | 10 | Mainstream | Premium Mid Loss (PML) |  |  | B* | SL | 3 |  |  |  | impedance | 78 ohm
HSIO | CSI CPHY | Type-3 | 0.9mm | 10 | Mainstream | Premium Mid Loss (PML) |  |  | B* | SL | 8 |  |  |  | impedance | 78 ohm
HSIO | CSI DPHY | Type-3 | 0.9mm | 10 | Mainstream | Premium Mid Loss (PML) |  |  | B* | SL | 3 |  |  |  | impedance | 78 ohm
HSIO | CSI DPHY | Type-3 | 0.9mm | 10 | Mainstream | Premium Mid Loss (PML) |  |  | B* | SL | 8 |  |  |  | impedance | 78 ohm
HSIO | eDP | Type-3 | 0.9mm | 10 | Mainstream | Premium Mid Loss (PML) |  |  | B* | SL | 3 |  |  |  | impedance | 78 ohm
HSIO | eDP | Type-3 | 0.9mm | 10 | Mainstream | Premium Mid Loss (PML) |  |  | B* | SL | 8 |  |  |  | impedance | 78 ohm
HSIO | HDMI | Type-3 | 0.9mm | 10 | Mainstream | Premium Mid Loss (PML) |  |  | B* | SL | 3 |  |  |  | impedance | 78 ohm
HSIO | HDMI | Type-3 | 0.9mm | 10 | Mainstream | Premium Mid Loss (PML) |  |  | B* | SL | 8 |  |  |  | impedance | 78 ohm
HSIO | CSI CPHY | Type-3 | 0.9mm | 10 | Mainstream | Premium Mid Loss (PML) |  |  | B* | SL | 3 |  |  |  | losses | -0.83 dB/inch @ 5GHz
HSIO | CSI CPHY | Type-3 | 0.9mm | 10 | Mainstream | Premium Mid Loss (PML) |  |  | B* | SL | 8 |  |  |  | losses | -0.83 dB/inch @ 5GHz
HSIO | CSI DPHY | Type-3 | 0.9mm | 10 | Mainstream | Premium Mid Loss (PML) |  |  | B* | SL | 3 |  |  |  | losses | -0.83 dB/inch @ 5GHz
HSIO | CSI DPHY | Type-3 | 0.9mm | 10 | Mainstream | Premium Mid Loss (PML) |  |  | B* | SL | 8 |  |  |  | losses | -0.83 dB/inch @ 5GHz
HSIO | eDP | Type-3 | 0.9mm | 10 | Mainstream | Premium Mid Loss (PML) |  |  | B* | SL | 3 |  |  |  | losses | -0.83 dB/inch @ 5GHz
HSIO | eDP | Type-3 | 0.9mm | 10 | Mainstream | Premium Mid Loss (PML) |  |  | B* | SL | 8 |  |  |  | losses | -0.83 dB/inch @ 5GHz
HSIO | HDMI | Type-3 | 0.9mm | 10 | Mainstream | Premium Mid Loss (PML) |  |  | B* | SL | 3 |  |  |  | losses | -0.83 dB/inch @ 5GHz
HSIO | HDMI | Type-3 | 0.9mm | 10 | Mainstream | Premium Mid Loss (PML) |  |  | B* | SL | 8 |  |  |  | losses | -0.83 dB/inch @ 5GHz
HSIO | CSI CPHY | Type-3 | 0.9mm | 10 | Mainstream | Premium Mid Loss (PML) |  |  | B* | SL | 3 |  |  |  | external_spacing | 300 um
HSIO | CSI CPHY | Type-3 | 0.9mm | 10 | Mainstream | Premium Mid Loss (PML) |  |  | B* | SL | 8 |  |  |  | external_spacing | 300 um
HSIO | CSI DPHY | Type-3 | 0.9mm | 10 | Mainstream | Premium Mid Loss (PML) |  |  | B* | SL | 3 |  |  |  | external_spacing | 300 um
HSIO | CSI DPHY | Type-3 | 0.9mm | 10 | Mainstream | Premium Mid Loss (PML) |  |  | B* | SL | 8 |  |  |  | external_spacing | 300 um
HSIO | eDP | Type-3 | 0.9mm | 10 | Mainstream | Premium Mid Loss (PML) |  |  | B* | SL | 3 |  |  |  | external_spacing | 300 um
HSIO | eDP | Type-3 | 0.9mm | 10 | Mainstream | Premium Mid Loss (PML) |  |  | B* | SL | 8 |  |  |  | external_spacing | 300 um
HSIO | HDMI | Type-3 | 0.9mm | 10 | Mainstream | Premium Mid Loss (PML) |  |  | B* | SL | 3 |  |  |  | external_spacing | 300 um
HSIO | HDMI | Type-3 | 0.9mm | 10 | Mainstream | Premium Mid Loss (PML) |  |  | B* | SL | 8 |  |  |  | external_spacing | 300 um
HSIO | CSI CPHY | Type-3 | 0.9mm | 10 | Mainstream | Premium Mid Loss (PML) |  |  | B* | SL | 3 |  |  |  | internal_channel_kb | 1.73 %
HSIO | CSI CPHY | Type-3 | 0.9mm | 10 | Mainstream | Premium Mid Loss (PML) |  |  | B* | SL | 8 |  |  |  | internal_channel_kb | 1.73 %
HSIO | CSI DPHY | Type-3 | 0.9mm | 10 | Mainstream | Premium Mid Loss (PML) |  |  | B* | SL | 3 |  |  |  | internal_channel_kb | 1.73 %
HSIO | CSI DPHY | Type-3 | 0.9mm | 10 | Mainstream | Premium Mid Loss (PML) |  |  | B* | SL | 8 |  |  |  | internal_channel_kb | 1.73 %
HSIO | eDP | Type-3 | 0.9mm | 10 | Mainstream | Premium Mid Loss (PML) |  |  | B* | SL | 3 |  |  |  | internal_channel_kb | 1.73 %
HSIO | eDP | Type-3 | 0.9mm | 10 | Mainstream | Premium Mid Loss (PML) |  |  | B* | SL | 8 |  |  |  | internal_channel_kb | 1.73 %
HSIO | HDMI | Type-3 | 0.9mm | 10 | Mainstream | Premium Mid Loss (PML) |  |  | B* | SL | 3 |  |  |  | internal_channel_kb | 1.73 %
HSIO | HDMI | Type-3 | 0.9mm | 10 | Mainstream | Premium Mid Loss (PML) |  |  | B* | SL | 8 |  |  |  | internal_channel_kb | 1.73 %
HSIO | CSI CPHY | Type-3 | 0.9mm | 10 | Mainstream | Premium Mid Loss (PML) |  |  | B* | SL | 3 |  |  |  | internal_channel_spacing | 88 um
HSIO | CSI CPHY | Type-3 | 0.9mm | 10 | Mainstream | Premium Mid Loss (PML) |  |  | B* | SL | 8 |  |  |  | internal_channel_spacing | 88 um
HSIO | CSI DPHY | Type-3 | 0.9mm | 10 | Mainstream | Premium Mid Loss (PML) |  |  | B* | SL | 3 |  |  |  | internal_channel_spacing | 88 um
HSIO | CSI DPHY | Type-3 | 0.9mm | 10 | Mainstream | Premium Mid Loss (PML) |  |  | B* | SL | 8 |  |  |  | internal_channel_spacing | 88 um
HSIO | eDP | Type-3 | 0.9mm | 10 | Mainstream | Premium Mid Loss (PML) |  |  | B* | SL | 3 |  |  |  | internal_channel_spacing | 88 um
HSIO | eDP | Type-3 | 0.9mm | 10 | Mainstream | Premium Mid Loss (PML) |  |  | B* | SL | 8 |  |  |  | internal_channel_spacing | 88 um
HSIO | HDMI | Type-3 | 0.9mm | 10 | Mainstream | Premium Mid Loss (PML) |  |  | B* | SL | 3 |  |  |  | internal_channel_spacing | 88 um
HSIO | HDMI | Type-3 | 0.9mm | 10 | Mainstream | Premium Mid Loss (PML) |  |  | B* | SL | 8 |  |  |  | internal_channel_spacing | 88 um
HSIO | CNVIO3 | Type-3 | 0.9mm | 10 | Mainstream | Premium Mid Loss (PML) |  |  | B* | SL | 3 |  |  |  | min_width | 75 um
HSIO | CNVIO3 | Type-3 | 0.9mm | 10 | Mainstream | Premium Mid Loss (PML) |  |  | B* | SL | 8 |  |  |  | min_width | 75 um
HSIO | CPU PCIe Gen4 | Type-3 | 0.9mm | 10 | Mainstream | Premium Mid Loss (PML) |  |  | B* | SL | 3 |  |  |  | min_width | 75 um
HSIO | CPU PCIe Gen4 | Type-3 | 0.9mm | 10 | Mainstream | Premium Mid Loss (PML) |  |  | B* | SL | 8 |  |  |  | min_width | 75 um
HSIO | CPU PCIe Gen5 | Type-3 | 0.9mm | 10 | Mainstream | Premium Mid Loss (PML) |  |  | B* | SL | 3 |  |  |  | min_width | 75 um
HSIO | CPU PCIe Gen5 | Type-3 | 0.9mm | 10 | Mainstream | Premium Mid Loss (PML) |  |  | B* | SL | 8 |  |  |  | min_width | 75 um
HSIO | DMI Gen5 | Type-3 | 0.9mm | 10 | Mainstream | Premium Mid Loss (PML) |  |  | B* | SL | 3 |  |  |  | min_width | 75 um
HSIO | DMI Gen5 | Type-3 | 0.9mm | 10 | Mainstream | Premium Mid Loss (PML) |  |  | B* | SL | 8 |  |  |  | min_width | 75 um
HSIO | PCH PCIe Gen1-4 | Type-3 | 0.9mm | 10 | Mainstream | Premium Mid Loss (PML) |  |  | B* | SL | 3 |  |  |  | min_width | 75 um
HSIO | PCH PCIe Gen1-4 | Type-3 | 0.9mm | 10 | Mainstream | Premium Mid Loss (PML) |  |  | B* | SL | 8 |  |  |  | min_width | 75 um
HSIO | PCH PCIe Gen5 | Type-3 | 0.9mm | 10 | Mainstream | Premium Mid Loss (PML) |  |  | B* | SL | 3 |  |  |  | min_width | 75 um
HSIO | PCH PCIe Gen5 | Type-3 | 0.9mm | 10 | Mainstream | Premium Mid Loss (PML) |  |  | B* | SL | 8 |  |  |  | min_width | 75 um
HSIO | CNVIO3 | Type-3 | 0.9mm | 10 | Mainstream | Premium Mid Loss (PML) |  |  | B* | SL | 3 |  |  |  | intra_pair_spacing | 88 um
HSIO | CNVIO3 | Type-3 | 0.9mm | 10 | Mainstream | Premium Mid Loss (PML) |  |  | B* | SL | 8 |  |  |  | intra_pair_spacing | 88 um
HSIO | CPU PCIe Gen4 | Type-3 | 0.9mm | 10 | Mainstream | Premium Mid Loss (PML) |  |  | B* | SL | 3 |  |  |  | intra_pair_spacing | 88 um
HSIO | CPU PCIe Gen4 | Type-3 | 0.9mm | 10 | Mainstream | Premium Mid Loss (PML) |  |  | B* | SL | 8 |  |  |  | intra_pair_spacing | 88 um
HSIO | CPU PCIe Gen5 | Type-3 | 0.9mm | 10 | Mainstream | Premium Mid Loss (PML) |  |  | B* | SL | 3 |  |  |  | intra_pair_spacing | 88 um
HSIO | CPU PCIe Gen5 | Type-3 | 0.9mm | 10 | Mainstream | Premium Mid Loss (PML) |  |  | B* | SL | 8 |  |  |  | intra_pair_spacing | 88 um
HSIO | DMI Gen5 | Type-3 | 0.9mm | 10 | Mainstream | Premium Mid Loss (PML) |  |  | B* | SL | 3 |  |  |  | intra_pair_spacing | 88 um
HSIO | DMI Gen5 | Type-3 | 0.9mm | 10 | Mainstream | Premium Mid Loss (PML) |  |  | B* | SL | 8 |  |  |  | intra_pair_spacing | 88 um
HSIO | PCH PCIe Gen1-4 | Type-3 | 0.9mm | 10 | Mainstream | Premium Mid Loss (PML) |  |  | B* | SL | 3 |  |  |  | intra_pair_spacing | 88 um
HSIO | PCH PCIe Gen1-4 | Type-3 | 0.9mm | 10 | Mainstream | Premium Mid Loss (PML) |  |  | B* | SL | 8 |  |  |  | intra_pair_spacing | 88 um
HSIO | PCH PCIe Gen5 | Type-3 | 0.9mm | 10 | Mainstream | Premium Mid Loss (PML) |  |  | B* | SL | 3 |  |  |  | intra_pair_spacing | 88 um
HSIO | PCH PCIe Gen5 | Type-3 | 0.9mm | 10 | Mainstream | Premium Mid Loss (PML) |  |  | B* | SL | 8 |  |  |  | intra_pair_spacing | 88 um
HSIO | CNVIO3 | Type-3 | 0.9mm | 10 | Mainstream | Premium Mid Loss (PML) |  |  | B* | SL | 3 |  |  |  | impedance | 78 ohm
HSIO | CNVIO3 | Type-3 | 0.9mm | 10 | Mainstream | Premium Mid Loss (PML) |  |  | B* | SL | 8 |  |  |  | impedance | 78 ohm
HSIO | CPU PCIe Gen4 | Type-3 | 0.9mm | 10 | Mainstream | Premium Mid Loss (PML) |  |  | B* | SL | 3 |  |  |  | impedance | 78 ohm
HSIO | CPU PCIe Gen4 | Type-3 | 0.9mm | 10 | Mainstream | Premium Mid Loss (PML) |  |  | B* | SL | 8 |  |  |  | impedance | 78 ohm
HSIO | CPU PCIe Gen5 | Type-3 | 0.9mm | 10 | Mainstream | Premium Mid Loss (PML) |  |  | B* | SL | 3 |  |  |  | impedance | 78 ohm
HSIO | CPU PCIe Gen5 | Type-3 | 0.9mm | 10 | Mainstream | Premium Mid Loss (PML) |  |  | B* | SL | 8 |  |  |  | impedance | 78 ohm
HSIO | DMI Gen5 | Type-3 | 0.9mm | 10 | Mainstream | Premium Mid Loss (PML) |  |  | B* | SL | 3 |  |  |  | impedance | 78 ohm
HSIO | DMI Gen5 | Type-3 | 0.9mm | 10 | Mainstream | Premium Mid Loss (PML) |  |  | B* | SL | 8 |  |  |  | impedance | 78 ohm
HSIO | PCH PCIe Gen1-4 | Type-3 | 0.9mm | 10 | Mainstream | Premium Mid Loss (PML) |  |  | B* | SL | 3 |  |  |  | impedance | 78 ohm
HSIO | PCH PCIe Gen1-4 | Type-3 | 0.9mm | 10 | Mainstream | Premium Mid Loss (PML) |  |  | B* | SL | 8 |  |  |  | impedance | 78 ohm
HSIO | PCH PCIe Gen5 | Type-3 | 0.9mm | 10 | Mainstream | Premium Mid Loss (PML) |  |  | B* | SL | 3 |  |  |  | impedance | 78 ohm
HSIO | PCH PCIe Gen5 | Type-3 | 0.9mm | 10 | Mainstream | Premium Mid Loss (PML) |  |  | B* | SL | 8 |  |  |  | impedance | 78 ohm
HSIO | CNVIO3 | Type-3 | 0.9mm | 10 | Mainstream | Premium Mid Loss (PML) |  |  | B* | SL | 3 |  |  |  | losses | -0.83 dB/inch @ 5GHz
HSIO | CNVIO3 | Type-3 | 0.9mm | 10 | Mainstream | Premium Mid Loss (PML) |  |  | B* | SL | 8 |  |  |  | losses | -0.83 dB/inch @ 5GHz
HSIO | CPU PCIe Gen4 | Type-3 | 0.9mm | 10 | Mainstream | Premium Mid Loss (PML) |  |  | B* | SL | 3 |  |  |  | losses | -0.83 dB/inch @ 5GHz
HSIO | CPU PCIe Gen4 | Type-3 | 0.9mm | 10 | Mainstream | Premium Mid Loss (PML) |  |  | B* | SL | 8 |  |  |  | losses | -0.83 dB/inch @ 5GHz
HSIO | CPU PCIe Gen5 | Type-3 | 0.9mm | 10 | Mainstream | Premium Mid Loss (PML) |  |  | B* | SL | 3 |  |  |  | losses | -0.83 dB/inch @ 5GHz
HSIO | CPU PCIe Gen5 | Type-3 | 0.9mm | 10 | Mainstream | Premium Mid Loss (PML) |  |  | B* | SL | 8 |  |  |  | losses | -0.83 dB/inch @ 5GHz
HSIO | DMI Gen5 | Type-3 | 0.9mm | 10 | Mainstream | Premium Mid Loss (PML) |  |  | B* | SL | 3 |  |  |  | losses | -0.83 dB/inch @ 5GHz
HSIO | DMI Gen5 | Type-3 | 0.9mm | 10 | Mainstream | Premium Mid Loss (PML) |  |  | B* | SL | 8 |  |  |  | losses | -0.83 dB/inch @ 5GHz
HSIO | PCH PCIe Gen1-4 | Type-3 | 0.9mm | 10 | Mainstream | Premium Mid Loss (PML) |  |  | B* | SL | 3 |  |  |  | losses | -0.83 dB/inch @ 5GHz
HSIO | PCH PCIe Gen1-4 | Type-3 | 0.9mm | 10 | Mainstream | Premium Mid Loss (PML) |  |  | B* | SL | 8 |  |  |  | losses | -0.83 dB/inch @ 5GHz
HSIO | PCH PCIe Gen5 | Type-3 | 0.9mm | 10 | Mainstream | Premium Mid Loss (PML) |  |  | B* | SL | 3 |  |  |  | losses | -0.83 dB/inch @ 5GHz
HSIO | PCH PCIe Gen5 | Type-3 | 0.9mm | 10 | Mainstream | Premium Mid Loss (PML) |  |  | B* | SL | 8 |  |  |  | losses | -0.83 dB/inch @ 5GHz
HSIO | CNVIO3 | Type-3 | 0.9mm | 10 | Mainstream | Premium Mid Loss (PML) |  |  | B* | SL | 3 |  |  |  | external_spacing | 375 um
HSIO | CNVIO3 | Type-3 | 0.9mm | 10 | Mainstream | Premium Mid Loss (PML) |  |  | B* | SL | 8 |  |  |  | external_spacing | 375 um
HSIO | CPU PCIe Gen4 | Type-3 | 0.9mm | 10 | Mainstream | Premium Mid Loss (PML) |  |  | B* | SL | 3 |  |  |  | external_spacing | 375 um
HSIO | CPU PCIe Gen4 | Type-3 | 0.9mm | 10 | Mainstream | Premium Mid Loss (PML) |  |  | B* | SL | 8 |  |  |  | external_spacing | 375 um
HSIO | CPU PCIe Gen5 | Type-3 | 0.9mm | 10 | Mainstream | Premium Mid Loss (PML) |  |  | B* | SL | 3 |  |  |  | external_spacing | 375 um
HSIO | CPU PCIe Gen5 | Type-3 | 0.9mm | 10 | Mainstream | Premium Mid Loss (PML) |  |  | B* | SL | 8 |  |  |  | external_spacing | 375 um
HSIO | DMI Gen5 | Type-3 | 0.9mm | 10 | Mainstream | Premium Mid Loss (PML) |  |  | B* | SL | 3 |  |  |  | external_spacing | 375 um
HSIO | DMI Gen5 | Type-3 | 0.9mm | 10 | Mainstream | Premium Mid Loss (PML) |  |  | B* | SL | 8 |  |  |  | external_spacing | 375 um
HSIO | PCH PCIe Gen1-4 | Type-3 | 0.9mm | 10 | Mainstream | Premium Mid Loss (PML) |  |  | B* | SL | 3 |  |  |  | external_spacing | 375 um
HSIO | PCH PCIe Gen1-4 | Type-3 | 0.9mm | 10 | Mainstream | Premium Mid Loss (PML) |  |  | B* | SL | 8 |  |  |  | external_spacing | 375 um
HSIO | PCH PCIe Gen5 | Type-3 | 0.9mm | 10 | Mainstream | Premium Mid Loss (PML) |  |  | B* | SL | 3 |  |  |  | external_spacing | 375 um
HSIO | PCH PCIe Gen5 | Type-3 | 0.9mm | 10 | Mainstream | Premium Mid Loss (PML) |  |  | B* | SL | 8 |  |  |  | external_spacing | 375 um
HSIO | CNVIO3 | Type-3 | 0.9mm | 10 | Mainstream | Premium Mid Loss (PML) |  |  | B* | SL | 3 |  |  |  | internal_channel_kb | 0.01 %
HSIO | CNVIO3 | Type-3 | 0.9mm | 10 | Mainstream | Premium Mid Loss (PML) |  |  | B* | SL | 8 |  |  |  | internal_channel_kb | 0.01 %
HSIO | CPU PCIe Gen4 | Type-3 | 0.9mm | 10 | Mainstream | Premium Mid Loss (PML) |  |  | B* | SL | 3 |  |  |  | internal_channel_kb | 0.01 %
HSIO | CPU PCIe Gen4 | Type-3 | 0.9mm | 10 | Mainstream | Premium Mid Loss (PML) |  |  | B* | SL | 8 |  |  |  | internal_channel_kb | 0.01 %
HSIO | CPU PCIe Gen5 | Type-3 | 0.9mm | 10 | Mainstream | Premium Mid Loss (PML) |  |  | B* | SL | 3 |  |  |  | internal_channel_kb | 0.01 %
HSIO | CPU PCIe Gen5 | Type-3 | 0.9mm | 10 | Mainstream | Premium Mid Loss (PML) |  |  | B* | SL | 8 |  |  |  | internal_channel_kb | 0.01 %
HSIO | DMI Gen5 | Type-3 | 0.9mm | 10 | Mainstream | Premium Mid Loss (PML) |  |  | B* | SL | 3 |  |  |  | internal_channel_kb | 0.01 %
HSIO | DMI Gen5 | Type-3 | 0.9mm | 10 | Mainstream | Premium Mid Loss (PML) |  |  | B* | SL | 8 |  |  |  | internal_channel_kb | 0.01 %
HSIO | PCH PCIe Gen1-4 | Type-3 | 0.9mm | 10 | Mainstream | Premium Mid Loss (PML) |  |  | B* | SL | 3 |  |  |  | internal_channel_kb | 0.01 %
HSIO | PCH PCIe Gen1-4 | Type-3 | 0.9mm | 10 | Mainstream | Premium Mid Loss (PML) |  |  | B* | SL | 8 |  |  |  | internal_channel_kb | 0.01 %
HSIO | PCH PCIe Gen5 | Type-3 | 0.9mm | 10 | Mainstream | Premium Mid Loss (PML) |  |  | B* | SL | 3 |  |  |  | internal_channel_kb | 0.01 %
HSIO | PCH PCIe Gen5 | Type-3 | 0.9mm | 10 | Mainstream | Premium Mid Loss (PML) |  |  | B* | SL | 8 |  |  |  | internal_channel_kb | 0.01 %
HSIO | CNVIO3 | Type-3 | 0.9mm | 10 | Mainstream | Premium Mid Loss (PML) |  |  | B* | SL | 3 |  |  |  | internal_channel_spacing | 375 um
HSIO | CNVIO3 | Type-3 | 0.9mm | 10 | Mainstream | Premium Mid Loss (PML) |  |  | B* | SL | 8 |  |  |  | internal_channel_spacing | 375 um
HSIO | CPU PCIe Gen4 | Type-3 | 0.9mm | 10 | Mainstream | Premium Mid Loss (PML) |  |  | B* | SL | 3 |  |  |  | internal_channel_spacing | 375 um
HSIO | CPU PCIe Gen4 | Type-3 | 0.9mm | 10 | Mainstream | Premium Mid Loss (PML) |  |  | B* | SL | 8 |  |  |  | internal_channel_spacing | 375 um
HSIO | CPU PCIe Gen5 | Type-3 | 0.9mm | 10 | Mainstream | Premium Mid Loss (PML) |  |  | B* | SL | 3 |  |  |  | internal_channel_spacing | 375 um
HSIO | CPU PCIe Gen5 | Type-3 | 0.9mm | 10 | Mainstream | Premium Mid Loss (PML) |  |  | B* | SL | 8 |  |  |  | internal_channel_spacing | 375 um
HSIO | DMI Gen5 | Type-3 | 0.9mm | 10 | Mainstream | Premium Mid Loss (PML) |  |  | B* | SL | 3 |  |  |  | internal_channel_spacing | 375 um
HSIO | DMI Gen5 | Type-3 | 0.9mm | 10 | Mainstream | Premium Mid Loss (PML) |  |  | B* | SL | 8 |  |  |  | internal_channel_spacing | 375 um
HSIO | PCH PCIe Gen1-4 | Type-3 | 0.9mm | 10 | Mainstream | Premium Mid Loss (PML) |  |  | B* | SL | 3 |  |  |  | internal_channel_spacing | 375 um
HSIO | PCH PCIe Gen1-4 | Type-3 | 0.9mm | 10 | Mainstream | Premium Mid Loss (PML) |  |  | B* | SL | 8 |  |  |  | internal_channel_spacing | 375 um
HSIO | PCH PCIe Gen5 | Type-3 | 0.9mm | 10 | Mainstream | Premium Mid Loss (PML) |  |  | B* | SL | 3 |  |  |  | internal_channel_spacing | 375 um
HSIO | PCH PCIe Gen5 | Type-3 | 0.9mm | 10 | Mainstream | Premium Mid Loss (PML) |  |  | B* | SL | 8 |  |  |  | internal_channel_spacing | 375 um
HSIO | TCP DP | Type-3 | 0.9mm | 10 | Mainstream | Premium Mid Loss (PML) |  |  | B* | SL | 3 |  |  |  | min_width | 75 um
HSIO | TCP DP | Type-3 | 0.9mm | 10 | Mainstream | Premium Mid Loss (PML) |  |  | B* | SL | 8 |  |  |  | min_width | 75 um
HSIO | TCP TBT5 | Type-3 | 0.9mm | 10 | Mainstream | Premium Mid Loss (PML) |  |  | B* | SL | 3 |  |  |  | min_width | 75 um
HSIO | TCP TBT5 | Type-3 | 0.9mm | 10 | Mainstream | Premium Mid Loss (PML) |  |  | B* | SL | 8 |  |  |  | min_width | 75 um
HSIO | TCP DP | Type-3 | 0.9mm | 10 | Mainstream | Premium Mid Loss (PML) |  |  | B* | SL | 3 |  |  |  | intra_pair_spacing | 88 um
HSIO | TCP DP | Type-3 | 0.9mm | 10 | Mainstream | Premium Mid Loss (PML) |  |  | B* | SL | 8 |  |  |  | intra_pair_spacing | 88 um
HSIO | TCP TBT5 | Type-3 | 0.9mm | 10 | Mainstream | Premium Mid Loss (PML) |  |  | B* | SL | 3 |  |  |  | intra_pair_spacing | 88 um
HSIO | TCP TBT5 | Type-3 | 0.9mm | 10 | Mainstream | Premium Mid Loss (PML) |  |  | B* | SL | 8 |  |  |  | intra_pair_spacing | 88 um
HSIO | TCP DP | Type-3 | 0.9mm | 10 | Mainstream | Premium Mid Loss (PML) |  |  | B* | SL | 3 |  |  |  | impedance | 78 ohm
HSIO | TCP DP | Type-3 | 0.9mm | 10 | Mainstream | Premium Mid Loss (PML) |  |  | B* | SL | 8 |  |  |  | impedance | 78 ohm
HSIO | TCP TBT5 | Type-3 | 0.9mm | 10 | Mainstream | Premium Mid Loss (PML) |  |  | B* | SL | 3 |  |  |  | impedance | 78 ohm
HSIO | TCP TBT5 | Type-3 | 0.9mm | 10 | Mainstream | Premium Mid Loss (PML) |  |  | B* | SL | 8 |  |  |  | impedance | 78 ohm
HSIO | TCP DP | Type-3 | 0.9mm | 10 | Mainstream | Premium Mid Loss (PML) |  |  | B* | SL | 3 |  |  |  | losses | -0.83 dB/inch @ 5GHz
HSIO | TCP DP | Type-3 | 0.9mm | 10 | Mainstream | Premium Mid Loss (PML) |  |  | B* | SL | 8 |  |  |  | losses | -0.83 dB/inch @ 5GHz
HSIO | TCP TBT5 | Type-3 | 0.9mm | 10 | Mainstream | Premium Mid Loss (PML) |  |  | B* | SL | 3 |  |  |  | losses | -0.83 dB/inch @ 5GHz
HSIO | TCP TBT5 | Type-3 | 0.9mm | 10 | Mainstream | Premium Mid Loss (PML) |  |  | B* | SL | 8 |  |  |  | losses | -0.83 dB/inch @ 5GHz
HSIO | TCP DP | Type-3 | 0.9mm | 10 | Mainstream | Premium Mid Loss (PML) |  |  | B* | SL | 3 |  |  |  | external_spacing | 375 um
HSIO | TCP DP | Type-3 | 0.9mm | 10 | Mainstream | Premium Mid Loss (PML) |  |  | B* | SL | 8 |  |  |  | external_spacing | 375 um
HSIO | TCP TBT5 | Type-3 | 0.9mm | 10 | Mainstream | Premium Mid Loss (PML) |  |  | B* | SL | 3 |  |  |  | external_spacing | 375 um
HSIO | TCP TBT5 | Type-3 | 0.9mm | 10 | Mainstream | Premium Mid Loss (PML) |  |  | B* | SL | 8 |  |  |  | external_spacing | 375 um
HSIO | TCP DP | Type-3 | 0.9mm | 10 | Mainstream | Premium Mid Loss (PML) |  |  | B* | SL | 3 |  |  |  | internal_channel_kb | 0.01 %
HSIO | TCP DP | Type-3 | 0.9mm | 10 | Mainstream | Premium Mid Loss (PML) |  |  | B* | SL | 8 |  |  |  | internal_channel_kb | 0.01 %
HSIO | TCP TBT5 | Type-3 | 0.9mm | 10 | Mainstream | Premium Mid Loss (PML) |  |  | B* | SL | 3 |  |  |  | internal_channel_kb | 0.01 %
HSIO | TCP TBT5 | Type-3 | 0.9mm | 10 | Mainstream | Premium Mid Loss (PML) |  |  | B* | SL | 8 |  |  |  | internal_channel_kb | 0.01 %
HSIO | TCP DP | Type-3 | 0.9mm | 10 | Mainstream | Premium Mid Loss (PML) |  |  | B* | SL | 3 |  |  |  | internal_channel_spacing | 375 um
HSIO | TCP DP | Type-3 | 0.9mm | 10 | Mainstream | Premium Mid Loss (PML) |  |  | B* | SL | 8 |  |  |  | internal_channel_spacing | 375 um
HSIO | TCP TBT5 | Type-3 | 0.9mm | 10 | Mainstream | Premium Mid Loss (PML) |  |  | B* | SL | 3 |  |  |  | internal_channel_spacing | 375 um
HSIO | TCP TBT5 | Type-3 | 0.9mm | 10 | Mainstream | Premium Mid Loss (PML) |  |  | B* | SL | 8 |  |  |  | internal_channel_spacing | 375 um
HSIO | CPU USB3.2 Gen1 | Type-3 | 0.9mm | 10 | Mainstream | Premium Mid Loss (PML) |  |  | B* | SL | 3 |  |  |  | min_width | 75 um
HSIO | CPU USB3.2 Gen1 | Type-3 | 0.9mm | 10 | Mainstream | Premium Mid Loss (PML) |  |  | B* | SL | 8 |  |  |  | min_width | 75 um
HSIO | CPU USB3.2 Gen2 | Type-3 | 0.9mm | 10 | Mainstream | Premium Mid Loss (PML) |  |  | B* | SL | 3 |  |  |  | min_width | 75 um
HSIO | CPU USB3.2 Gen2 | Type-3 | 0.9mm | 10 | Mainstream | Premium Mid Loss (PML) |  |  | B* | SL | 8 |  |  |  | min_width | 75 um
HSIO | PCH USB3.2 Gen1 | Type-3 | 0.9mm | 10 | Mainstream | Premium Mid Loss (PML) |  |  | B* | SL | 3 |  |  |  | min_width | 75 um
HSIO | PCH USB3.2 Gen1 | Type-3 | 0.9mm | 10 | Mainstream | Premium Mid Loss (PML) |  |  | B* | SL | 8 |  |  |  | min_width | 75 um
HSIO | PCH USB3.2 Gen2 | Type-3 | 0.9mm | 10 | Mainstream | Premium Mid Loss (PML) |  |  | B* | SL | 3 |  |  |  | min_width | 75 um
HSIO | PCH USB3.2 Gen2 | Type-3 | 0.9mm | 10 | Mainstream | Premium Mid Loss (PML) |  |  | B* | SL | 8 |  |  |  | min_width | 75 um
HSIO | TCP USB3.2 | Type-3 | 0.9mm | 10 | Mainstream | Premium Mid Loss (PML) |  |  | B* | SL | 3 |  |  |  | min_width | 75 um
HSIO | TCP USB3.2 | Type-3 | 0.9mm | 10 | Mainstream | Premium Mid Loss (PML) |  |  | B* | SL | 8 |  |  |  | min_width | 75 um
HSIO | CPU USB3.2 Gen1 | Type-3 | 0.9mm | 10 | Mainstream | Premium Mid Loss (PML) |  |  | B* | SL | 3 |  |  |  | intra_pair_spacing | 88 um
HSIO | CPU USB3.2 Gen1 | Type-3 | 0.9mm | 10 | Mainstream | Premium Mid Loss (PML) |  |  | B* | SL | 8 |  |  |  | intra_pair_spacing | 88 um
HSIO | CPU USB3.2 Gen2 | Type-3 | 0.9mm | 10 | Mainstream | Premium Mid Loss (PML) |  |  | B* | SL | 3 |  |  |  | intra_pair_spacing | 88 um
HSIO | CPU USB3.2 Gen2 | Type-3 | 0.9mm | 10 | Mainstream | Premium Mid Loss (PML) |  |  | B* | SL | 8 |  |  |  | intra_pair_spacing | 88 um
HSIO | PCH USB3.2 Gen1 | Type-3 | 0.9mm | 10 | Mainstream | Premium Mid Loss (PML) |  |  | B* | SL | 3 |  |  |  | intra_pair_spacing | 88 um
HSIO | PCH USB3.2 Gen1 | Type-3 | 0.9mm | 10 | Mainstream | Premium Mid Loss (PML) |  |  | B* | SL | 8 |  |  |  | intra_pair_spacing | 88 um
HSIO | PCH USB3.2 Gen2 | Type-3 | 0.9mm | 10 | Mainstream | Premium Mid Loss (PML) |  |  | B* | SL | 3 |  |  |  | intra_pair_spacing | 88 um
HSIO | PCH USB3.2 Gen2 | Type-3 | 0.9mm | 10 | Mainstream | Premium Mid Loss (PML) |  |  | B* | SL | 8 |  |  |  | intra_pair_spacing | 88 um
HSIO | TCP USB3.2 | Type-3 | 0.9mm | 10 | Mainstream | Premium Mid Loss (PML) |  |  | B* | SL | 3 |  |  |  | intra_pair_spacing | 88 um
HSIO | TCP USB3.2 | Type-3 | 0.9mm | 10 | Mainstream | Premium Mid Loss (PML) |  |  | B* | SL | 8 |  |  |  | intra_pair_spacing | 88 um
HSIO | CPU USB3.2 Gen1 | Type-3 | 0.9mm | 10 | Mainstream | Premium Mid Loss (PML) |  |  | B* | SL | 3 |  |  |  | impedance | 78 ohm
HSIO | CPU USB3.2 Gen1 | Type-3 | 0.9mm | 10 | Mainstream | Premium Mid Loss (PML) |  |  | B* | SL | 8 |  |  |  | impedance | 78 ohm
HSIO | CPU USB3.2 Gen2 | Type-3 | 0.9mm | 10 | Mainstream | Premium Mid Loss (PML) |  |  | B* | SL | 3 |  |  |  | impedance | 78 ohm
HSIO | CPU USB3.2 Gen2 | Type-3 | 0.9mm | 10 | Mainstream | Premium Mid Loss (PML) |  |  | B* | SL | 8 |  |  |  | impedance | 78 ohm
HSIO | PCH USB3.2 Gen1 | Type-3 | 0.9mm | 10 | Mainstream | Premium Mid Loss (PML) |  |  | B* | SL | 3 |  |  |  | impedance | 78 ohm
HSIO | PCH USB3.2 Gen1 | Type-3 | 0.9mm | 10 | Mainstream | Premium Mid Loss (PML) |  |  | B* | SL | 8 |  |  |  | impedance | 78 ohm
HSIO | PCH USB3.2 Gen2 | Type-3 | 0.9mm | 10 | Mainstream | Premium Mid Loss (PML) |  |  | B* | SL | 3 |  |  |  | impedance | 78 ohm
HSIO | PCH USB3.2 Gen2 | Type-3 | 0.9mm | 10 | Mainstream | Premium Mid Loss (PML) |  |  | B* | SL | 8 |  |  |  | impedance | 78 ohm
HSIO | TCP USB3.2 | Type-3 | 0.9mm | 10 | Mainstream | Premium Mid Loss (PML) |  |  | B* | SL | 3 |  |  |  | impedance | 78 ohm
HSIO | TCP USB3.2 | Type-3 | 0.9mm | 10 | Mainstream | Premium Mid Loss (PML) |  |  | B* | SL | 8 |  |  |  | impedance | 78 ohm
HSIO | CPU USB3.2 Gen1 | Type-3 | 0.9mm | 10 | Mainstream | Premium Mid Loss (PML) |  |  | B* | SL | 3 |  |  |  | losses | -0.83 dB/inch @ 5GHz
HSIO | CPU USB3.2 Gen1 | Type-3 | 0.9mm | 10 | Mainstream | Premium Mid Loss (PML) |  |  | B* | SL | 8 |  |  |  | losses | -0.83 dB/inch @ 5GHz
HSIO | CPU USB3.2 Gen2 | Type-3 | 0.9mm | 10 | Mainstream | Premium Mid Loss (PML) |  |  | B* | SL | 3 |  |  |  | losses | -0.83 dB/inch @ 5GHz
HSIO | CPU USB3.2 Gen2 | Type-3 | 0.9mm | 10 | Mainstream | Premium Mid Loss (PML) |  |  | B* | SL | 8 |  |  |  | losses | -0.83 dB/inch @ 5GHz
HSIO | PCH USB3.2 Gen1 | Type-3 | 0.9mm | 10 | Mainstream | Premium Mid Loss (PML) |  |  | B* | SL | 3 |  |  |  | losses | -0.83 dB/inch @ 5GHz
HSIO | PCH USB3.2 Gen1 | Type-3 | 0.9mm | 10 | Mainstream | Premium Mid Loss (PML) |  |  | B* | SL | 8 |  |  |  | losses | -0.83 dB/inch @ 5GHz
HSIO | PCH USB3.2 Gen2 | Type-3 | 0.9mm | 10 | Mainstream | Premium Mid Loss (PML) |  |  | B* | SL | 3 |  |  |  | losses | -0.83 dB/inch @ 5GHz
HSIO | PCH USB3.2 Gen2 | Type-3 | 0.9mm | 10 | Mainstream | Premium Mid Loss (PML) |  |  | B* | SL | 8 |  |  |  | losses | -0.83 dB/inch @ 5GHz
HSIO | TCP USB3.2 | Type-3 | 0.9mm | 10 | Mainstream | Premium Mid Loss (PML) |  |  | B* | SL | 3 |  |  |  | losses | -0.83 dB/inch @ 5GHz
HSIO | TCP USB3.2 | Type-3 | 0.9mm | 10 | Mainstream | Premium Mid Loss (PML) |  |  | B* | SL | 8 |  |  |  | losses | -0.83 dB/inch @ 5GHz
HSIO | CPU USB3.2 Gen1 | Type-3 | 0.9mm | 10 | Mainstream | Premium Mid Loss (PML) |  |  | B* | SL | 3 |  |  |  | external_spacing | 300 um
HSIO | CPU USB3.2 Gen1 | Type-3 | 0.9mm | 10 | Mainstream | Premium Mid Loss (PML) |  |  | B* | SL | 8 |  |  |  | external_spacing | 300 um
HSIO | CPU USB3.2 Gen2 | Type-3 | 0.9mm | 10 | Mainstream | Premium Mid Loss (PML) |  |  | B* | SL | 3 |  |  |  | external_spacing | 300 um
HSIO | CPU USB3.2 Gen2 | Type-3 | 0.9mm | 10 | Mainstream | Premium Mid Loss (PML) |  |  | B* | SL | 8 |  |  |  | external_spacing | 300 um
HSIO | PCH USB3.2 Gen1 | Type-3 | 0.9mm | 10 | Mainstream | Premium Mid Loss (PML) |  |  | B* | SL | 3 |  |  |  | external_spacing | 300 um
HSIO | PCH USB3.2 Gen1 | Type-3 | 0.9mm | 10 | Mainstream | Premium Mid Loss (PML) |  |  | B* | SL | 8 |  |  |  | external_spacing | 300 um
HSIO | PCH USB3.2 Gen2 | Type-3 | 0.9mm | 10 | Mainstream | Premium Mid Loss (PML) |  |  | B* | SL | 3 |  |  |  | external_spacing | 300 um
HSIO | PCH USB3.2 Gen2 | Type-3 | 0.9mm | 10 | Mainstream | Premium Mid Loss (PML) |  |  | B* | SL | 8 |  |  |  | external_spacing | 300 um
HSIO | TCP USB3.2 | Type-3 | 0.9mm | 10 | Mainstream | Premium Mid Loss (PML) |  |  | B* | SL | 3 |  |  |  | external_spacing | 300 um
HSIO | TCP USB3.2 | Type-3 | 0.9mm | 10 | Mainstream | Premium Mid Loss (PML) |  |  | B* | SL | 8 |  |  |  | external_spacing | 300 um
HSIO | CPU USB3.2 Gen1 | Type-3 | 0.9mm | 10 | Mainstream | Premium Mid Loss (PML) |  |  | B* | SL | 3 |  |  |  | internal_channel_kb | 0.03 %
HSIO | CPU USB3.2 Gen1 | Type-3 | 0.9mm | 10 | Mainstream | Premium Mid Loss (PML) |  |  | B* | SL | 8 |  |  |  | internal_channel_kb | 0.03 %
HSIO | CPU USB3.2 Gen2 | Type-3 | 0.9mm | 10 | Mainstream | Premium Mid Loss (PML) |  |  | B* | SL | 3 |  |  |  | internal_channel_kb | 0.03 %
HSIO | CPU USB3.2 Gen2 | Type-3 | 0.9mm | 10 | Mainstream | Premium Mid Loss (PML) |  |  | B* | SL | 8 |  |  |  | internal_channel_kb | 0.03 %
HSIO | PCH USB3.2 Gen1 | Type-3 | 0.9mm | 10 | Mainstream | Premium Mid Loss (PML) |  |  | B* | SL | 3 |  |  |  | internal_channel_kb | 0.03 %
HSIO | PCH USB3.2 Gen1 | Type-3 | 0.9mm | 10 | Mainstream | Premium Mid Loss (PML) |  |  | B* | SL | 8 |  |  |  | internal_channel_kb | 0.03 %
HSIO | PCH USB3.2 Gen2 | Type-3 | 0.9mm | 10 | Mainstream | Premium Mid Loss (PML) |  |  | B* | SL | 3 |  |  |  | internal_channel_kb | 0.03 %
HSIO | PCH USB3.2 Gen2 | Type-3 | 0.9mm | 10 | Mainstream | Premium Mid Loss (PML) |  |  | B* | SL | 8 |  |  |  | internal_channel_kb | 0.03 %
HSIO | TCP USB3.2 | Type-3 | 0.9mm | 10 | Mainstream | Premium Mid Loss (PML) |  |  | B* | SL | 3 |  |  |  | internal_channel_kb | 0.03 %
HSIO | TCP USB3.2 | Type-3 | 0.9mm | 10 | Mainstream | Premium Mid Loss (PML) |  |  | B* | SL | 8 |  |  |  | internal_channel_kb | 0.03 %
HSIO | CPU USB3.2 Gen1 | Type-3 | 0.9mm | 10 | Mainstream | Premium Mid Loss (PML) |  |  | B* | SL | 3 |  |  |  | internal_channel_spacing | 300 um
HSIO | CPU USB3.2 Gen1 | Type-3 | 0.9mm | 10 | Mainstream | Premium Mid Loss (PML) |  |  | B* | SL | 8 |  |  |  | internal_channel_spacing | 300 um
HSIO | CPU USB3.2 Gen2 | Type-3 | 0.9mm | 10 | Mainstream | Premium Mid Loss (PML) |  |  | B* | SL | 3 |  |  |  | internal_channel_spacing | 300 um
HSIO | CPU USB3.2 Gen2 | Type-3 | 0.9mm | 10 | Mainstream | Premium Mid Loss (PML) |  |  | B* | SL | 8 |  |  |  | internal_channel_spacing | 300 um
HSIO | PCH USB3.2 Gen1 | Type-3 | 0.9mm | 10 | Mainstream | Premium Mid Loss (PML) |  |  | B* | SL | 3 |  |  |  | internal_channel_spacing | 300 um
HSIO | PCH USB3.2 Gen1 | Type-3 | 0.9mm | 10 | Mainstream | Premium Mid Loss (PML) |  |  | B* | SL | 8 |  |  |  | internal_channel_spacing | 300 um
HSIO | PCH USB3.2 Gen2 | Type-3 | 0.9mm | 10 | Mainstream | Premium Mid Loss (PML) |  |  | B* | SL | 3 |  |  |  | internal_channel_spacing | 300 um
HSIO | PCH USB3.2 Gen2 | Type-3 | 0.9mm | 10 | Mainstream | Premium Mid Loss (PML) |  |  | B* | SL | 8 |  |  |  | internal_channel_spacing | 300 um
HSIO | TCP USB3.2 | Type-3 | 0.9mm | 10 | Mainstream | Premium Mid Loss (PML) |  |  | B* | SL | 3 |  |  |  | internal_channel_spacing | 300 um
HSIO | TCP USB3.2 | Type-3 | 0.9mm | 10 | Mainstream | Premium Mid Loss (PML) |  |  | B* | SL | 8 |  |  |  | internal_channel_spacing | 300 um
HSIO | Differential Clock (Gen3 and below support) | Type-3 | 0.9mm | 10 | Mainstream | Premium Mid Loss (PML) |  |  | B* | DSL | 5 |  |  |  | min_width | 75 um
HSIO | Differential Clock (Gen3 and below support) | Type-3 | 0.9mm | 10 | Mainstream | Premium Mid Loss (PML) |  |  | B* | DSL | 6 |  |  |  | min_width | 75 um
HSIO | USB2.0 | Type-3 | 0.9mm | 10 | Mainstream | Premium Mid Loss (PML) |  |  | B* | DSL | 5 |  |  |  | min_width | 75 um
HSIO | USB2.0 | Type-3 | 0.9mm | 10 | Mainstream | Premium Mid Loss (PML) |  |  | B* | DSL | 6 |  |  |  | min_width | 75 um
HSIO | eUSB2 | Type-3 | 0.9mm | 10 | Mainstream | Premium Mid Loss (PML) |  |  | B* | DSL | 5 |  |  |  | min_width | 75 um
HSIO | eUSB2 | Type-3 | 0.9mm | 10 | Mainstream | Premium Mid Loss (PML) |  |  | B* | DSL | 6 |  |  |  | min_width | 75 um
HSIO | Differential Clock (Gen3 and below support) | Type-3 | 0.9mm | 10 | Mainstream | Premium Mid Loss (PML) |  |  | B* | DSL | 5 |  |  |  | intra_pair_spacing | 88 um
HSIO | Differential Clock (Gen3 and below support) | Type-3 | 0.9mm | 10 | Mainstream | Premium Mid Loss (PML) |  |  | B* | DSL | 6 |  |  |  | intra_pair_spacing | 88 um
HSIO | USB2.0 | Type-3 | 0.9mm | 10 | Mainstream | Premium Mid Loss (PML) |  |  | B* | DSL | 5 |  |  |  | intra_pair_spacing | 88 um
HSIO | USB2.0 | Type-3 | 0.9mm | 10 | Mainstream | Premium Mid Loss (PML) |  |  | B* | DSL | 6 |  |  |  | intra_pair_spacing | 88 um
HSIO | eUSB2 | Type-3 | 0.9mm | 10 | Mainstream | Premium Mid Loss (PML) |  |  | B* | DSL | 5 |  |  |  | intra_pair_spacing | 88 um
HSIO | eUSB2 | Type-3 | 0.9mm | 10 | Mainstream | Premium Mid Loss (PML) |  |  | B* | DSL | 6 |  |  |  | intra_pair_spacing | 88 um
HSIO | Differential Clock (Gen3 and below support) | Type-3 | 0.9mm | 10 | Mainstream | Premium Mid Loss (PML) |  |  | B* | DSL | 5 |  |  |  | impedance | 87 ohm
HSIO | Differential Clock (Gen3 and below support) | Type-3 | 0.9mm | 10 | Mainstream | Premium Mid Loss (PML) |  |  | B* | DSL | 6 |  |  |  | impedance | 87 ohm
HSIO | USB2.0 | Type-3 | 0.9mm | 10 | Mainstream | Premium Mid Loss (PML) |  |  | B* | DSL | 5 |  |  |  | impedance | 87 ohm
HSIO | USB2.0 | Type-3 | 0.9mm | 10 | Mainstream | Premium Mid Loss (PML) |  |  | B* | DSL | 6 |  |  |  | impedance | 87 ohm
HSIO | eUSB2 | Type-3 | 0.9mm | 10 | Mainstream | Premium Mid Loss (PML) |  |  | B* | DSL | 5 |  |  |  | impedance | 87 ohm
HSIO | eUSB2 | Type-3 | 0.9mm | 10 | Mainstream | Premium Mid Loss (PML) |  |  | B* | DSL | 6 |  |  |  | impedance | 87 ohm
HSIO | Differential Clock (Gen3 and below support) | Type-3 | 0.9mm | 10 | Mainstream | Premium Mid Loss (PML) |  |  | B* | DSL | 5 |  |  |  | losses | -0.75 dB/inch @ 5GHz
HSIO | Differential Clock (Gen3 and below support) | Type-3 | 0.9mm | 10 | Mainstream | Premium Mid Loss (PML) |  |  | B* | DSL | 6 |  |  |  | losses | -0.75 dB/inch @ 5GHz
HSIO | USB2.0 | Type-3 | 0.9mm | 10 | Mainstream | Premium Mid Loss (PML) |  |  | B* | DSL | 5 |  |  |  | losses | -0.75 dB/inch @ 5GHz
HSIO | USB2.0 | Type-3 | 0.9mm | 10 | Mainstream | Premium Mid Loss (PML) |  |  | B* | DSL | 6 |  |  |  | losses | -0.75 dB/inch @ 5GHz
HSIO | eUSB2 | Type-3 | 0.9mm | 10 | Mainstream | Premium Mid Loss (PML) |  |  | B* | DSL | 5 |  |  |  | losses | -0.75 dB/inch @ 5GHz
HSIO | eUSB2 | Type-3 | 0.9mm | 10 | Mainstream | Premium Mid Loss (PML) |  |  | B* | DSL | 6 |  |  |  | losses | -0.75 dB/inch @ 5GHz
HSIO | Differential Clock (Gen3 and below support) | Type-3 | 0.9mm | 10 | Mainstream | Premium Mid Loss (PML) |  |  | B* | DSL | 5 |  |  |  | external_spacing | 300 um
HSIO | Differential Clock (Gen3 and below support) | Type-3 | 0.9mm | 10 | Mainstream | Premium Mid Loss (PML) |  |  | B* | DSL | 6 |  |  |  | external_spacing | 300 um
HSIO | USB2.0 | Type-3 | 0.9mm | 10 | Mainstream | Premium Mid Loss (PML) |  |  | B* | DSL | 5 |  |  |  | external_spacing | 300 um
HSIO | USB2.0 | Type-3 | 0.9mm | 10 | Mainstream | Premium Mid Loss (PML) |  |  | B* | DSL | 6 |  |  |  | external_spacing | 300 um
HSIO | eUSB2 | Type-3 | 0.9mm | 10 | Mainstream | Premium Mid Loss (PML) |  |  | B* | DSL | 5 |  |  |  | external_spacing | 300 um
HSIO | eUSB2 | Type-3 | 0.9mm | 10 | Mainstream | Premium Mid Loss (PML) |  |  | B* | DSL | 6 |  |  |  | external_spacing | 300 um
HSIO | Differential Clock (Gen3 and below support) | Type-3 | 0.9mm | 10 | Mainstream | Premium Mid Loss (PML) |  |  | B* | DSL | 5 |  |  |  | internal_channel_kb | 0.58 %
HSIO | Differential Clock (Gen3 and below support) | Type-3 | 0.9mm | 10 | Mainstream | Premium Mid Loss (PML) |  |  | B* | DSL | 6 |  |  |  | internal_channel_kb | 0.58 %
HSIO | USB2.0 | Type-3 | 0.9mm | 10 | Mainstream | Premium Mid Loss (PML) |  |  | B* | DSL | 5 |  |  |  | internal_channel_kb | 0.58 %
HSIO | USB2.0 | Type-3 | 0.9mm | 10 | Mainstream | Premium Mid Loss (PML) |  |  | B* | DSL | 6 |  |  |  | internal_channel_kb | 0.58 %
HSIO | eUSB2 | Type-3 | 0.9mm | 10 | Mainstream | Premium Mid Loss (PML) |  |  | B* | DSL | 5 |  |  |  | internal_channel_kb | 0.58 %
HSIO | eUSB2 | Type-3 | 0.9mm | 10 | Mainstream | Premium Mid Loss (PML) |  |  | B* | DSL | 6 |  |  |  | internal_channel_kb | 0.58 %
HSIO | Differential Clock (Gen3 and below support) | Type-3 | 0.9mm | 10 | Mainstream | Premium Mid Loss (PML) |  |  | B* | DSL | 5 |  |  |  | internal_channel_spacing | 200 um
HSIO | Differential Clock (Gen3 and below support) | Type-3 | 0.9mm | 10 | Mainstream | Premium Mid Loss (PML) |  |  | B* | DSL | 6 |  |  |  | internal_channel_spacing | 200 um
HSIO | USB2.0 | Type-3 | 0.9mm | 10 | Mainstream | Premium Mid Loss (PML) |  |  | B* | DSL | 5 |  |  |  | internal_channel_spacing | 200 um
HSIO | USB2.0 | Type-3 | 0.9mm | 10 | Mainstream | Premium Mid Loss (PML) |  |  | B* | DSL | 6 |  |  |  | internal_channel_spacing | 200 um
HSIO | eUSB2 | Type-3 | 0.9mm | 10 | Mainstream | Premium Mid Loss (PML) |  |  | B* | DSL | 5 |  |  |  | internal_channel_spacing | 200 um
HSIO | eUSB2 | Type-3 | 0.9mm | 10 | Mainstream | Premium Mid Loss (PML) |  |  | B* | DSL | 6 |  |  |  | internal_channel_spacing | 200 um
HSIO | Differential Clock (Gen4 support) | Type-3 | 0.9mm | 10 | Mainstream | Premium Mid Loss (PML) |  |  | B* | DSL | 5 |  |  |  | min_width | 75 um
HSIO | Differential Clock (Gen4 support) | Type-3 | 0.9mm | 10 | Mainstream | Premium Mid Loss (PML) |  |  | B* | DSL | 6 |  |  |  | min_width | 75 um
HSIO | Differential Clock (Gen5 support) | Type-3 | 0.9mm | 10 | Mainstream | Premium Mid Loss (PML) |  |  | B* | DSL | 5 |  |  |  | min_width | 75 um
HSIO | Differential Clock (Gen5 support) | Type-3 | 0.9mm | 10 | Mainstream | Premium Mid Loss (PML) |  |  | B* | DSL | 6 |  |  |  | min_width | 75 um
HSIO | Differential Clock (PCH-CPU Support) | Type-3 | 0.9mm | 10 | Mainstream | Premium Mid Loss (PML) |  |  | B* | DSL | 5 |  |  |  | min_width | 75 um
HSIO | Differential Clock (PCH-CPU Support) | Type-3 | 0.9mm | 10 | Mainstream | Premium Mid Loss (PML) |  |  | B* | DSL | 6 |  |  |  | min_width | 75 um
HSIO | Differential Clock (Gen4 support) | Type-3 | 0.9mm | 10 | Mainstream | Premium Mid Loss (PML) |  |  | B* | DSL | 5 |  |  |  | intra_pair_spacing | 88 um
HSIO | Differential Clock (Gen4 support) | Type-3 | 0.9mm | 10 | Mainstream | Premium Mid Loss (PML) |  |  | B* | DSL | 6 |  |  |  | intra_pair_spacing | 88 um
HSIO | Differential Clock (Gen5 support) | Type-3 | 0.9mm | 10 | Mainstream | Premium Mid Loss (PML) |  |  | B* | DSL | 5 |  |  |  | intra_pair_spacing | 88 um
HSIO | Differential Clock (Gen5 support) | Type-3 | 0.9mm | 10 | Mainstream | Premium Mid Loss (PML) |  |  | B* | DSL | 6 |  |  |  | intra_pair_spacing | 88 um
HSIO | Differential Clock (PCH-CPU Support) | Type-3 | 0.9mm | 10 | Mainstream | Premium Mid Loss (PML) |  |  | B* | DSL | 5 |  |  |  | intra_pair_spacing | 88 um
HSIO | Differential Clock (PCH-CPU Support) | Type-3 | 0.9mm | 10 | Mainstream | Premium Mid Loss (PML) |  |  | B* | DSL | 6 |  |  |  | intra_pair_spacing | 88 um
HSIO | Differential Clock (Gen4 support) | Type-3 | 0.9mm | 10 | Mainstream | Premium Mid Loss (PML) |  |  | B* | DSL | 5 |  |  |  | impedance | 87 ohm
HSIO | Differential Clock (Gen4 support) | Type-3 | 0.9mm | 10 | Mainstream | Premium Mid Loss (PML) |  |  | B* | DSL | 6 |  |  |  | impedance | 87 ohm
HSIO | Differential Clock (Gen5 support) | Type-3 | 0.9mm | 10 | Mainstream | Premium Mid Loss (PML) |  |  | B* | DSL | 5 |  |  |  | impedance | 87 ohm
HSIO | Differential Clock (Gen5 support) | Type-3 | 0.9mm | 10 | Mainstream | Premium Mid Loss (PML) |  |  | B* | DSL | 6 |  |  |  | impedance | 87 ohm
HSIO | Differential Clock (PCH-CPU Support) | Type-3 | 0.9mm | 10 | Mainstream | Premium Mid Loss (PML) |  |  | B* | DSL | 5 |  |  |  | impedance | 87 ohm
HSIO | Differential Clock (PCH-CPU Support) | Type-3 | 0.9mm | 10 | Mainstream | Premium Mid Loss (PML) |  |  | B* | DSL | 6 |  |  |  | impedance | 87 ohm
HSIO | Differential Clock (Gen4 support) | Type-3 | 0.9mm | 10 | Mainstream | Premium Mid Loss (PML) |  |  | B* | DSL | 5 |  |  |  | losses | -0.75 dB/inch @ 5GHz
HSIO | Differential Clock (Gen4 support) | Type-3 | 0.9mm | 10 | Mainstream | Premium Mid Loss (PML) |  |  | B* | DSL | 6 |  |  |  | losses | -0.75 dB/inch @ 5GHz
HSIO | Differential Clock (Gen5 support) | Type-3 | 0.9mm | 10 | Mainstream | Premium Mid Loss (PML) |  |  | B* | DSL | 5 |  |  |  | losses | -0.75 dB/inch @ 5GHz
HSIO | Differential Clock (Gen5 support) | Type-3 | 0.9mm | 10 | Mainstream | Premium Mid Loss (PML) |  |  | B* | DSL | 6 |  |  |  | losses | -0.75 dB/inch @ 5GHz
HSIO | Differential Clock (PCH-CPU Support) | Type-3 | 0.9mm | 10 | Mainstream | Premium Mid Loss (PML) |  |  | B* | DSL | 5 |  |  |  | losses | -0.75 dB/inch @ 5GHz
HSIO | Differential Clock (PCH-CPU Support) | Type-3 | 0.9mm | 10 | Mainstream | Premium Mid Loss (PML) |  |  | B* | DSL | 6 |  |  |  | losses | -0.75 dB/inch @ 5GHz
HSIO | Differential Clock (Gen4 support) | Type-3 | 0.9mm | 10 | Mainstream | Premium Mid Loss (PML) |  |  | B* | DSL | 5 |  |  |  | external_spacing | 500 um
HSIO | Differential Clock (Gen4 support) | Type-3 | 0.9mm | 10 | Mainstream | Premium Mid Loss (PML) |  |  | B* | DSL | 6 |  |  |  | external_spacing | 500 um
HSIO | Differential Clock (Gen5 support) | Type-3 | 0.9mm | 10 | Mainstream | Premium Mid Loss (PML) |  |  | B* | DSL | 5 |  |  |  | external_spacing | 500 um
HSIO | Differential Clock (Gen5 support) | Type-3 | 0.9mm | 10 | Mainstream | Premium Mid Loss (PML) |  |  | B* | DSL | 6 |  |  |  | external_spacing | 500 um
HSIO | Differential Clock (PCH-CPU Support) | Type-3 | 0.9mm | 10 | Mainstream | Premium Mid Loss (PML) |  |  | B* | DSL | 5 |  |  |  | external_spacing | 500 um
HSIO | Differential Clock (PCH-CPU Support) | Type-3 | 0.9mm | 10 | Mainstream | Premium Mid Loss (PML) |  |  | B* | DSL | 6 |  |  |  | external_spacing | 500 um
HSIO | Differential Clock (Gen4 support) | Type-3 | 0.9mm | 10 | Mainstream | Premium Mid Loss (PML) |  |  | B* | DSL | 5 |  |  |  | internal_channel_kb | 0.06 %
HSIO | Differential Clock (Gen4 support) | Type-3 | 0.9mm | 10 | Mainstream | Premium Mid Loss (PML) |  |  | B* | DSL | 6 |  |  |  | internal_channel_kb | 0.06 %
HSIO | Differential Clock (Gen5 support) | Type-3 | 0.9mm | 10 | Mainstream | Premium Mid Loss (PML) |  |  | B* | DSL | 5 |  |  |  | internal_channel_kb | 0.06 %
HSIO | Differential Clock (Gen5 support) | Type-3 | 0.9mm | 10 | Mainstream | Premium Mid Loss (PML) |  |  | B* | DSL | 6 |  |  |  | internal_channel_kb | 0.06 %
HSIO | Differential Clock (PCH-CPU Support) | Type-3 | 0.9mm | 10 | Mainstream | Premium Mid Loss (PML) |  |  | B* | DSL | 5 |  |  |  | internal_channel_kb | 0.06 %
HSIO | Differential Clock (PCH-CPU Support) | Type-3 | 0.9mm | 10 | Mainstream | Premium Mid Loss (PML) |  |  | B* | DSL | 6 |  |  |  | internal_channel_kb | 0.06 %
HSIO | Differential Clock (Gen4 support) | Type-3 | 0.9mm | 10 | Mainstream | Premium Mid Loss (PML) |  |  | B* | DSL | 5 |  |  |  | internal_channel_spacing | 375 um
HSIO | Differential Clock (Gen4 support) | Type-3 | 0.9mm | 10 | Mainstream | Premium Mid Loss (PML) |  |  | B* | DSL | 6 |  |  |  | internal_channel_spacing | 375 um
HSIO | Differential Clock (Gen5 support) | Type-3 | 0.9mm | 10 | Mainstream | Premium Mid Loss (PML) |  |  | B* | DSL | 5 |  |  |  | internal_channel_spacing | 375 um
HSIO | Differential Clock (Gen5 support) | Type-3 | 0.9mm | 10 | Mainstream | Premium Mid Loss (PML) |  |  | B* | DSL | 6 |  |  |  | internal_channel_spacing | 375 um
HSIO | Differential Clock (PCH-CPU Support) | Type-3 | 0.9mm | 10 | Mainstream | Premium Mid Loss (PML) |  |  | B* | DSL | 5 |  |  |  | internal_channel_spacing | 375 um
HSIO | Differential Clock (PCH-CPU Support) | Type-3 | 0.9mm | 10 | Mainstream | Premium Mid Loss (PML) |  |  | B* | DSL | 6 |  |  |  | internal_channel_spacing | 375 um
HSIO | CSI DPHY | Type-3 | 0.9mm | 10 | Mainstream | Premium Mid Loss (PML) |  |  | B* | DSL | 5 |  |  |  | min_width | 75 um
HSIO | CSI DPHY | Type-3 | 0.9mm | 10 | Mainstream | Premium Mid Loss (PML) |  |  | B* | DSL | 6 |  |  |  | min_width | 75 um
HSIO | HDMI | Type-3 | 0.9mm | 10 | Mainstream | Premium Mid Loss (PML) |  |  | B* | DSL | 5 |  |  |  | min_width | 75 um
HSIO | HDMI | Type-3 | 0.9mm | 10 | Mainstream | Premium Mid Loss (PML) |  |  | B* | DSL | 6 |  |  |  | min_width | 75 um
HSIO | eDP | Type-3 | 0.9mm | 10 | Mainstream | Premium Mid Loss (PML) |  |  | B* | DSL | 5 |  |  |  | min_width | 75 um
HSIO | eDP | Type-3 | 0.9mm | 10 | Mainstream | Premium Mid Loss (PML) |  |  | B* | DSL | 6 |  |  |  | min_width | 75 um
HSIO | CSI DPHY | Type-3 | 0.9mm | 10 | Mainstream | Premium Mid Loss (PML) |  |  | B* | DSL | 5 |  |  |  | intra_pair_spacing | 88 um
HSIO | CSI DPHY | Type-3 | 0.9mm | 10 | Mainstream | Premium Mid Loss (PML) |  |  | B* | DSL | 6 |  |  |  | intra_pair_spacing | 88 um
HSIO | HDMI | Type-3 | 0.9mm | 10 | Mainstream | Premium Mid Loss (PML) |  |  | B* | DSL | 5 |  |  |  | intra_pair_spacing | 88 um
HSIO | HDMI | Type-3 | 0.9mm | 10 | Mainstream | Premium Mid Loss (PML) |  |  | B* | DSL | 6 |  |  |  | intra_pair_spacing | 88 um
HSIO | eDP | Type-3 | 0.9mm | 10 | Mainstream | Premium Mid Loss (PML) |  |  | B* | DSL | 5 |  |  |  | intra_pair_spacing | 88 um
HSIO | eDP | Type-3 | 0.9mm | 10 | Mainstream | Premium Mid Loss (PML) |  |  | B* | DSL | 6 |  |  |  | intra_pair_spacing | 88 um
HSIO | CSI DPHY | Type-3 | 0.9mm | 10 | Mainstream | Premium Mid Loss (PML) |  |  | B* | DSL | 5 |  |  |  | impedance | 87 ohm
HSIO | CSI DPHY | Type-3 | 0.9mm | 10 | Mainstream | Premium Mid Loss (PML) |  |  | B* | DSL | 6 |  |  |  | impedance | 87 ohm
HSIO | HDMI | Type-3 | 0.9mm | 10 | Mainstream | Premium Mid Loss (PML) |  |  | B* | DSL | 5 |  |  |  | impedance | 87 ohm
HSIO | HDMI | Type-3 | 0.9mm | 10 | Mainstream | Premium Mid Loss (PML) |  |  | B* | DSL | 6 |  |  |  | impedance | 87 ohm
HSIO | eDP | Type-3 | 0.9mm | 10 | Mainstream | Premium Mid Loss (PML) |  |  | B* | DSL | 5 |  |  |  | impedance | 87 ohm
HSIO | eDP | Type-3 | 0.9mm | 10 | Mainstream | Premium Mid Loss (PML) |  |  | B* | DSL | 6 |  |  |  | impedance | 87 ohm
HSIO | CSI DPHY | Type-3 | 0.9mm | 10 | Mainstream | Premium Mid Loss (PML) |  |  | B* | DSL | 5 |  |  |  | losses | -0.76 dB/inch @ 5GHz
HSIO | CSI DPHY | Type-3 | 0.9mm | 10 | Mainstream | Premium Mid Loss (PML) |  |  | B* | DSL | 6 |  |  |  | losses | -0.76 dB/inch @ 5GHz
HSIO | HDMI | Type-3 | 0.9mm | 10 | Mainstream | Premium Mid Loss (PML) |  |  | B* | DSL | 5 |  |  |  | losses | -0.76 dB/inch @ 5GHz
HSIO | HDMI | Type-3 | 0.9mm | 10 | Mainstream | Premium Mid Loss (PML) |  |  | B* | DSL | 6 |  |  |  | losses | -0.76 dB/inch @ 5GHz
HSIO | eDP | Type-3 | 0.9mm | 10 | Mainstream | Premium Mid Loss (PML) |  |  | B* | DSL | 5 |  |  |  | losses | -0.76 dB/inch @ 5GHz
HSIO | eDP | Type-3 | 0.9mm | 10 | Mainstream | Premium Mid Loss (PML) |  |  | B* | DSL | 6 |  |  |  | losses | -0.76 dB/inch @ 5GHz
HSIO | CSI DPHY | Type-3 | 0.9mm | 10 | Mainstream | Premium Mid Loss (PML) |  |  | B* | DSL | 5 |  |  |  | external_spacing | 300 um
HSIO | CSI DPHY | Type-3 | 0.9mm | 10 | Mainstream | Premium Mid Loss (PML) |  |  | B* | DSL | 6 |  |  |  | external_spacing | 300 um
HSIO | HDMI | Type-3 | 0.9mm | 10 | Mainstream | Premium Mid Loss (PML) |  |  | B* | DSL | 5 |  |  |  | external_spacing | 300 um
HSIO | HDMI | Type-3 | 0.9mm | 10 | Mainstream | Premium Mid Loss (PML) |  |  | B* | DSL | 6 |  |  |  | external_spacing | 300 um
HSIO | eDP | Type-3 | 0.9mm | 10 | Mainstream | Premium Mid Loss (PML) |  |  | B* | DSL | 5 |  |  |  | external_spacing | 300 um
HSIO | eDP | Type-3 | 0.9mm | 10 | Mainstream | Premium Mid Loss (PML) |  |  | B* | DSL | 6 |  |  |  | external_spacing | 300 um
HSIO | CSI DPHY | Type-3 | 0.9mm | 10 | Mainstream | Premium Mid Loss (PML) |  |  | B* | DSL | 5 |  |  |  | internal_channel_kb | 2.68 %
HSIO | CSI DPHY | Type-3 | 0.9mm | 10 | Mainstream | Premium Mid Loss (PML) |  |  | B* | DSL | 6 |  |  |  | internal_channel_kb | 2.68 %
HSIO | HDMI | Type-3 | 0.9mm | 10 | Mainstream | Premium Mid Loss (PML) |  |  | B* | DSL | 5 |  |  |  | internal_channel_kb | 2.68 %
HSIO | HDMI | Type-3 | 0.9mm | 10 | Mainstream | Premium Mid Loss (PML) |  |  | B* | DSL | 6 |  |  |  | internal_channel_kb | 2.68 %
HSIO | eDP | Type-3 | 0.9mm | 10 | Mainstream | Premium Mid Loss (PML) |  |  | B* | DSL | 5 |  |  |  | internal_channel_kb | 2.68 %
HSIO | eDP | Type-3 | 0.9mm | 10 | Mainstream | Premium Mid Loss (PML) |  |  | B* | DSL | 6 |  |  |  | internal_channel_kb | 2.68 %
HSIO | CSI DPHY | Type-3 | 0.9mm | 10 | Mainstream | Premium Mid Loss (PML) |  |  | B* | DSL | 5 |  |  |  | internal_channel_spacing | 88 um
HSIO | CSI DPHY | Type-3 | 0.9mm | 10 | Mainstream | Premium Mid Loss (PML) |  |  | B* | DSL | 6 |  |  |  | internal_channel_spacing | 88 um
HSIO | HDMI | Type-3 | 0.9mm | 10 | Mainstream | Premium Mid Loss (PML) |  |  | B* | DSL | 5 |  |  |  | internal_channel_spacing | 88 um
HSIO | HDMI | Type-3 | 0.9mm | 10 | Mainstream | Premium Mid Loss (PML) |  |  | B* | DSL | 6 |  |  |  | internal_channel_spacing | 88 um
HSIO | eDP | Type-3 | 0.9mm | 10 | Mainstream | Premium Mid Loss (PML) |  |  | B* | DSL | 5 |  |  |  | internal_channel_spacing | 88 um
HSIO | eDP | Type-3 | 0.9mm | 10 | Mainstream | Premium Mid Loss (PML) |  |  | B* | DSL | 6 |  |  |  | internal_channel_spacing | 88 um
HSIO | CPU PCIe Gen4 | Type-3 | 0.9mm | 10 | Mainstream | Premium Mid Loss (PML) |  |  | B* | DSL | 5 |  |  |  | min_width | 75 um
HSIO | CPU PCIe Gen4 | Type-3 | 0.9mm | 10 | Mainstream | Premium Mid Loss (PML) |  |  | B* | DSL | 6 |  |  |  | min_width | 75 um
HSIO | CPU PCIe Gen5 | Type-3 | 0.9mm | 10 | Mainstream | Premium Mid Loss (PML) |  |  | B* | DSL | 5 |  |  |  | min_width | 75 um
HSIO | CPU PCIe Gen5 | Type-3 | 0.9mm | 10 | Mainstream | Premium Mid Loss (PML) |  |  | B* | DSL | 6 |  |  |  | min_width | 75 um
HSIO | DMI Gen5 | Type-3 | 0.9mm | 10 | Mainstream | Premium Mid Loss (PML) |  |  | B* | DSL | 5 |  |  |  | min_width | 75 um
HSIO | DMI Gen5 | Type-3 | 0.9mm | 10 | Mainstream | Premium Mid Loss (PML) |  |  | B* | DSL | 6 |  |  |  | min_width | 75 um
HSIO | PCH PCIe Gen1-4 | Type-3 | 0.9mm | 10 | Mainstream | Premium Mid Loss (PML) |  |  | B* | DSL | 5 |  |  |  | min_width | 75 um
HSIO | PCH PCIe Gen1-4 | Type-3 | 0.9mm | 10 | Mainstream | Premium Mid Loss (PML) |  |  | B* | DSL | 6 |  |  |  | min_width | 75 um
HSIO | PCH PCIe Gen5 | Type-3 | 0.9mm | 10 | Mainstream | Premium Mid Loss (PML) |  |  | B* | DSL | 5 |  |  |  | min_width | 75 um
HSIO | PCH PCIe Gen5 | Type-3 | 0.9mm | 10 | Mainstream | Premium Mid Loss (PML) |  |  | B* | DSL | 6 |  |  |  | min_width | 75 um
HSIO | CPU PCIe Gen4 | Type-3 | 0.9mm | 10 | Mainstream | Premium Mid Loss (PML) |  |  | B* | DSL | 5 |  |  |  | intra_pair_spacing | 88 um
HSIO | CPU PCIe Gen4 | Type-3 | 0.9mm | 10 | Mainstream | Premium Mid Loss (PML) |  |  | B* | DSL | 6 |  |  |  | intra_pair_spacing | 88 um
HSIO | CPU PCIe Gen5 | Type-3 | 0.9mm | 10 | Mainstream | Premium Mid Loss (PML) |  |  | B* | DSL | 5 |  |  |  | intra_pair_spacing | 88 um
HSIO | CPU PCIe Gen5 | Type-3 | 0.9mm | 10 | Mainstream | Premium Mid Loss (PML) |  |  | B* | DSL | 6 |  |  |  | intra_pair_spacing | 88 um
HSIO | DMI Gen5 | Type-3 | 0.9mm | 10 | Mainstream | Premium Mid Loss (PML) |  |  | B* | DSL | 5 |  |  |  | intra_pair_spacing | 88 um
HSIO | DMI Gen5 | Type-3 | 0.9mm | 10 | Mainstream | Premium Mid Loss (PML) |  |  | B* | DSL | 6 |  |  |  | intra_pair_spacing | 88 um
HSIO | PCH PCIe Gen1-4 | Type-3 | 0.9mm | 10 | Mainstream | Premium Mid Loss (PML) |  |  | B* | DSL | 5 |  |  |  | intra_pair_spacing | 88 um
HSIO | PCH PCIe Gen1-4 | Type-3 | 0.9mm | 10 | Mainstream | Premium Mid Loss (PML) |  |  | B* | DSL | 6 |  |  |  | intra_pair_spacing | 88 um
HSIO | PCH PCIe Gen5 | Type-3 | 0.9mm | 10 | Mainstream | Premium Mid Loss (PML) |  |  | B* | DSL | 5 |  |  |  | intra_pair_spacing | 88 um
HSIO | PCH PCIe Gen5 | Type-3 | 0.9mm | 10 | Mainstream | Premium Mid Loss (PML) |  |  | B* | DSL | 6 |  |  |  | intra_pair_spacing | 88 um
HSIO | CPU PCIe Gen4 | Type-3 | 0.9mm | 10 | Mainstream | Premium Mid Loss (PML) |  |  | B* | DSL | 5 |  |  |  | impedance | 87 ohm
HSIO | CPU PCIe Gen4 | Type-3 | 0.9mm | 10 | Mainstream | Premium Mid Loss (PML) |  |  | B* | DSL | 6 |  |  |  | impedance | 87 ohm
HSIO | CPU PCIe Gen5 | Type-3 | 0.9mm | 10 | Mainstream | Premium Mid Loss (PML) |  |  | B* | DSL | 5 |  |  |  | impedance | 87 ohm
HSIO | CPU PCIe Gen5 | Type-3 | 0.9mm | 10 | Mainstream | Premium Mid Loss (PML) |  |  | B* | DSL | 6 |  |  |  | impedance | 87 ohm
HSIO | DMI Gen5 | Type-3 | 0.9mm | 10 | Mainstream | Premium Mid Loss (PML) |  |  | B* | DSL | 5 |  |  |  | impedance | 87 ohm
HSIO | DMI Gen5 | Type-3 | 0.9mm | 10 | Mainstream | Premium Mid Loss (PML) |  |  | B* | DSL | 6 |  |  |  | impedance | 87 ohm
HSIO | PCH PCIe Gen1-4 | Type-3 | 0.9mm | 10 | Mainstream | Premium Mid Loss (PML) |  |  | B* | DSL | 5 |  |  |  | impedance | 87 ohm
HSIO | PCH PCIe Gen1-4 | Type-3 | 0.9mm | 10 | Mainstream | Premium Mid Loss (PML) |  |  | B* | DSL | 6 |  |  |  | impedance | 87 ohm
HSIO | PCH PCIe Gen5 | Type-3 | 0.9mm | 10 | Mainstream | Premium Mid Loss (PML) |  |  | B* | DSL | 5 |  |  |  | impedance | 87 ohm
HSIO | PCH PCIe Gen5 | Type-3 | 0.9mm | 10 | Mainstream | Premium Mid Loss (PML) |  |  | B* | DSL | 6 |  |  |  | impedance | 87 ohm
HSIO | CPU PCIe Gen4 | Type-3 | 0.9mm | 10 | Mainstream | Premium Mid Loss (PML) |  |  | B* | DSL | 5 |  |  |  | losses | -0.75 dB/inch @ 5GHz
HSIO | CPU PCIe Gen4 | Type-3 | 0.9mm | 10 | Mainstream | Premium Mid Loss (PML) |  |  | B* | DSL | 6 |  |  |  | losses | -0.75 dB/inch @ 5GHz
HSIO | CPU PCIe Gen5 | Type-3 | 0.9mm | 10 | Mainstream | Premium Mid Loss (PML) |  |  | B* | DSL | 5 |  |  |  | losses | -0.75 dB/inch @ 5GHz
HSIO | CPU PCIe Gen5 | Type-3 | 0.9mm | 10 | Mainstream | Premium Mid Loss (PML) |  |  | B* | DSL | 6 |  |  |  | losses | -0.75 dB/inch @ 5GHz
HSIO | DMI Gen5 | Type-3 | 0.9mm | 10 | Mainstream | Premium Mid Loss (PML) |  |  | B* | DSL | 5 |  |  |  | losses | -0.75 dB/inch @ 5GHz
HSIO | DMI Gen5 | Type-3 | 0.9mm | 10 | Mainstream | Premium Mid Loss (PML) |  |  | B* | DSL | 6 |  |  |  | losses | -0.75 dB/inch @ 5GHz
HSIO | PCH PCIe Gen1-4 | Type-3 | 0.9mm | 10 | Mainstream | Premium Mid Loss (PML) |  |  | B* | DSL | 5 |  |  |  | losses | -0.75 dB/inch @ 5GHz
HSIO | PCH PCIe Gen1-4 | Type-3 | 0.9mm | 10 | Mainstream | Premium Mid Loss (PML) |  |  | B* | DSL | 6 |  |  |  | losses | -0.75 dB/inch @ 5GHz
HSIO | PCH PCIe Gen5 | Type-3 | 0.9mm | 10 | Mainstream | Premium Mid Loss (PML) |  |  | B* | DSL | 5 |  |  |  | losses | -0.75 dB/inch @ 5GHz
HSIO | PCH PCIe Gen5 | Type-3 | 0.9mm | 10 | Mainstream | Premium Mid Loss (PML) |  |  | B* | DSL | 6 |  |  |  | losses | -0.75 dB/inch @ 5GHz
HSIO | CPU PCIe Gen4 | Type-3 | 0.9mm | 10 | Mainstream | Premium Mid Loss (PML) |  |  | B* | DSL | 5 |  |  |  | external_spacing | 375 um
HSIO | CPU PCIe Gen4 | Type-3 | 0.9mm | 10 | Mainstream | Premium Mid Loss (PML) |  |  | B* | DSL | 6 |  |  |  | external_spacing | 375 um
HSIO | CPU PCIe Gen5 | Type-3 | 0.9mm | 10 | Mainstream | Premium Mid Loss (PML) |  |  | B* | DSL | 5 |  |  |  | external_spacing | 375 um
HSIO | CPU PCIe Gen5 | Type-3 | 0.9mm | 10 | Mainstream | Premium Mid Loss (PML) |  |  | B* | DSL | 6 |  |  |  | external_spacing | 375 um
HSIO | DMI Gen5 | Type-3 | 0.9mm | 10 | Mainstream | Premium Mid Loss (PML) |  |  | B* | DSL | 5 |  |  |  | external_spacing | 375 um
HSIO | DMI Gen5 | Type-3 | 0.9mm | 10 | Mainstream | Premium Mid Loss (PML) |  |  | B* | DSL | 6 |  |  |  | external_spacing | 375 um
HSIO | PCH PCIe Gen1-4 | Type-3 | 0.9mm | 10 | Mainstream | Premium Mid Loss (PML) |  |  | B* | DSL | 5 |  |  |  | external_spacing | 375 um
HSIO | PCH PCIe Gen1-4 | Type-3 | 0.9mm | 10 | Mainstream | Premium Mid Loss (PML) |  |  | B* | DSL | 6 |  |  |  | external_spacing | 375 um
HSIO | PCH PCIe Gen5 | Type-3 | 0.9mm | 10 | Mainstream | Premium Mid Loss (PML) |  |  | B* | DSL | 5 |  |  |  | external_spacing | 375 um
HSIO | PCH PCIe Gen5 | Type-3 | 0.9mm | 10 | Mainstream | Premium Mid Loss (PML) |  |  | B* | DSL | 6 |  |  |  | external_spacing | 375 um
HSIO | CPU PCIe Gen4 | Type-3 | 0.9mm | 10 | Mainstream | Premium Mid Loss (PML) |  |  | B* | DSL | 5 |  |  |  | internal_channel_kb | 0.06 %
HSIO | CPU PCIe Gen4 | Type-3 | 0.9mm | 10 | Mainstream | Premium Mid Loss (PML) |  |  | B* | DSL | 6 |  |  |  | internal_channel_kb | 0.06 %
HSIO | CPU PCIe Gen5 | Type-3 | 0.9mm | 10 | Mainstream | Premium Mid Loss (PML) |  |  | B* | DSL | 5 |  |  |  | internal_channel_kb | 0.06 %
HSIO | CPU PCIe Gen5 | Type-3 | 0.9mm | 10 | Mainstream | Premium Mid Loss (PML) |  |  | B* | DSL | 6 |  |  |  | internal_channel_kb | 0.06 %
HSIO | DMI Gen5 | Type-3 | 0.9mm | 10 | Mainstream | Premium Mid Loss (PML) |  |  | B* | DSL | 5 |  |  |  | internal_channel_kb | 0.06 %
HSIO | DMI Gen5 | Type-3 | 0.9mm | 10 | Mainstream | Premium Mid Loss (PML) |  |  | B* | DSL | 6 |  |  |  | internal_channel_kb | 0.06 %
HSIO | PCH PCIe Gen1-4 | Type-3 | 0.9mm | 10 | Mainstream | Premium Mid Loss (PML) |  |  | B* | DSL | 5 |  |  |  | internal_channel_kb | 0.06 %
HSIO | PCH PCIe Gen1-4 | Type-3 | 0.9mm | 10 | Mainstream | Premium Mid Loss (PML) |  |  | B* | DSL | 6 |  |  |  | internal_channel_kb | 0.06 %
HSIO | PCH PCIe Gen5 | Type-3 | 0.9mm | 10 | Mainstream | Premium Mid Loss (PML) |  |  | B* | DSL | 5 |  |  |  | internal_channel_kb | 0.06 %
HSIO | PCH PCIe Gen5 | Type-3 | 0.9mm | 10 | Mainstream | Premium Mid Loss (PML) |  |  | B* | DSL | 6 |  |  |  | internal_channel_kb | 0.06 %
HSIO | CPU PCIe Gen4 | Type-3 | 0.9mm | 10 | Mainstream | Premium Mid Loss (PML) |  |  | B* | DSL | 5 |  |  |  | internal_channel_spacing | 375 um
HSIO | CPU PCIe Gen4 | Type-3 | 0.9mm | 10 | Mainstream | Premium Mid Loss (PML) |  |  | B* | DSL | 6 |  |  |  | internal_channel_spacing | 375 um
HSIO | CPU PCIe Gen5 | Type-3 | 0.9mm | 10 | Mainstream | Premium Mid Loss (PML) |  |  | B* | DSL | 5 |  |  |  | internal_channel_spacing | 375 um
HSIO | CPU PCIe Gen5 | Type-3 | 0.9mm | 10 | Mainstream | Premium Mid Loss (PML) |  |  | B* | DSL | 6 |  |  |  | internal_channel_spacing | 375 um
HSIO | DMI Gen5 | Type-3 | 0.9mm | 10 | Mainstream | Premium Mid Loss (PML) |  |  | B* | DSL | 5 |  |  |  | internal_channel_spacing | 375 um
HSIO | DMI Gen5 | Type-3 | 0.9mm | 10 | Mainstream | Premium Mid Loss (PML) |  |  | B* | DSL | 6 |  |  |  | internal_channel_spacing | 375 um
HSIO | PCH PCIe Gen1-4 | Type-3 | 0.9mm | 10 | Mainstream | Premium Mid Loss (PML) |  |  | B* | DSL | 5 |  |  |  | internal_channel_spacing | 375 um
HSIO | PCH PCIe Gen1-4 | Type-3 | 0.9mm | 10 | Mainstream | Premium Mid Loss (PML) |  |  | B* | DSL | 6 |  |  |  | internal_channel_spacing | 375 um
HSIO | PCH PCIe Gen5 | Type-3 | 0.9mm | 10 | Mainstream | Premium Mid Loss (PML) |  |  | B* | DSL | 5 |  |  |  | internal_channel_spacing | 375 um
HSIO | PCH PCIe Gen5 | Type-3 | 0.9mm | 10 | Mainstream | Premium Mid Loss (PML) |  |  | B* | DSL | 6 |  |  |  | internal_channel_spacing | 375 um
HSIO | TCP DP | Type-3 | 0.9mm | 10 | Mainstream | Premium Mid Loss (PML) |  |  | B* | DSL | 5 |  |  |  | min_width | 75 um
HSIO | TCP DP | Type-3 | 0.9mm | 10 | Mainstream | Premium Mid Loss (PML) |  |  | B* | DSL | 6 |  |  |  | min_width | 75 um
HSIO | TCP TBT5 | Type-3 | 0.9mm | 10 | Mainstream | Premium Mid Loss (PML) |  |  | B* | DSL | 5 |  |  |  | min_width | 75 um
HSIO | TCP TBT5 | Type-3 | 0.9mm | 10 | Mainstream | Premium Mid Loss (PML) |  |  | B* | DSL | 6 |  |  |  | min_width | 75 um
HSIO | TCP DP | Type-3 | 0.9mm | 10 | Mainstream | Premium Mid Loss (PML) |  |  | B* | DSL | 5 |  |  |  | intra_pair_spacing | 88 um
HSIO | TCP DP | Type-3 | 0.9mm | 10 | Mainstream | Premium Mid Loss (PML) |  |  | B* | DSL | 6 |  |  |  | intra_pair_spacing | 88 um
HSIO | TCP TBT5 | Type-3 | 0.9mm | 10 | Mainstream | Premium Mid Loss (PML) |  |  | B* | DSL | 5 |  |  |  | intra_pair_spacing | 88 um
HSIO | TCP TBT5 | Type-3 | 0.9mm | 10 | Mainstream | Premium Mid Loss (PML) |  |  | B* | DSL | 6 |  |  |  | intra_pair_spacing | 88 um
HSIO | TCP DP | Type-3 | 0.9mm | 10 | Mainstream | Premium Mid Loss (PML) |  |  | B* | DSL | 5 |  |  |  | impedance | 87 ohm
HSIO | TCP DP | Type-3 | 0.9mm | 10 | Mainstream | Premium Mid Loss (PML) |  |  | B* | DSL | 6 |  |  |  | impedance | 87 ohm
HSIO | TCP TBT5 | Type-3 | 0.9mm | 10 | Mainstream | Premium Mid Loss (PML) |  |  | B* | DSL | 5 |  |  |  | impedance | 87 ohm
HSIO | TCP TBT5 | Type-3 | 0.9mm | 10 | Mainstream | Premium Mid Loss (PML) |  |  | B* | DSL | 6 |  |  |  | impedance | 87 ohm
HSIO | TCP DP | Type-3 | 0.9mm | 10 | Mainstream | Premium Mid Loss (PML) |  |  | B* | DSL | 5 |  |  |  | losses | -0.75 dB/inch @ 5GHz
HSIO | TCP DP | Type-3 | 0.9mm | 10 | Mainstream | Premium Mid Loss (PML) |  |  | B* | DSL | 6 |  |  |  | losses | -0.75 dB/inch @ 5GHz
HSIO | TCP TBT5 | Type-3 | 0.9mm | 10 | Mainstream | Premium Mid Loss (PML) |  |  | B* | DSL | 5 |  |  |  | losses | -0.75 dB/inch @ 5GHz
HSIO | TCP TBT5 | Type-3 | 0.9mm | 10 | Mainstream | Premium Mid Loss (PML) |  |  | B* | DSL | 6 |  |  |  | losses | -0.75 dB/inch @ 5GHz
HSIO | TCP DP | Type-3 | 0.9mm | 10 | Mainstream | Premium Mid Loss (PML) |  |  | B* | DSL | 5 |  |  |  | external_spacing | 375 um
HSIO | TCP DP | Type-3 | 0.9mm | 10 | Mainstream | Premium Mid Loss (PML) |  |  | B* | DSL | 6 |  |  |  | external_spacing | 375 um
HSIO | TCP TBT5 | Type-3 | 0.9mm | 10 | Mainstream | Premium Mid Loss (PML) |  |  | B* | DSL | 5 |  |  |  | external_spacing | 375 um
HSIO | TCP TBT5 | Type-3 | 0.9mm | 10 | Mainstream | Premium Mid Loss (PML) |  |  | B* | DSL | 6 |  |  |  | external_spacing | 375 um
HSIO | TCP DP | Type-3 | 0.9mm | 10 | Mainstream | Premium Mid Loss (PML) |  |  | B* | DSL | 5 |  |  |  | internal_channel_kb | 0.06 %
HSIO | TCP DP | Type-3 | 0.9mm | 10 | Mainstream | Premium Mid Loss (PML) |  |  | B* | DSL | 6 |  |  |  | internal_channel_kb | 0.06 %
HSIO | TCP TBT5 | Type-3 | 0.9mm | 10 | Mainstream | Premium Mid Loss (PML) |  |  | B* | DSL | 5 |  |  |  | internal_channel_kb | 0.06 %
HSIO | TCP TBT5 | Type-3 | 0.9mm | 10 | Mainstream | Premium Mid Loss (PML) |  |  | B* | DSL | 6 |  |  |  | internal_channel_kb | 0.06 %
HSIO | TCP DP | Type-3 | 0.9mm | 10 | Mainstream | Premium Mid Loss (PML) |  |  | B* | DSL | 5 |  |  |  | internal_channel_spacing | 375 um
HSIO | TCP DP | Type-3 | 0.9mm | 10 | Mainstream | Premium Mid Loss (PML) |  |  | B* | DSL | 6 |  |  |  | internal_channel_spacing | 375 um
HSIO | TCP TBT5 | Type-3 | 0.9mm | 10 | Mainstream | Premium Mid Loss (PML) |  |  | B* | DSL | 5 |  |  |  | internal_channel_spacing | 375 um
HSIO | TCP TBT5 | Type-3 | 0.9mm | 10 | Mainstream | Premium Mid Loss (PML) |  |  | B* | DSL | 6 |  |  |  | internal_channel_spacing | 375 um
HSIO | CPU USB3.2 Gen1 | Type-3 | 0.9mm | 10 | Mainstream | Premium Mid Loss (PML) |  |  | B* | DSL | 5 |  |  |  | min_width | 75 um
HSIO | CPU USB3.2 Gen1 | Type-3 | 0.9mm | 10 | Mainstream | Premium Mid Loss (PML) |  |  | B* | DSL | 6 |  |  |  | min_width | 75 um
HSIO | CPU USB3.2 Gen2 | Type-3 | 0.9mm | 10 | Mainstream | Premium Mid Loss (PML) |  |  | B* | DSL | 5 |  |  |  | min_width | 75 um
HSIO | CPU USB3.2 Gen2 | Type-3 | 0.9mm | 10 | Mainstream | Premium Mid Loss (PML) |  |  | B* | DSL | 6 |  |  |  | min_width | 75 um
HSIO | PCH USB3.2 Gen1 | Type-3 | 0.9mm | 10 | Mainstream | Premium Mid Loss (PML) |  |  | B* | DSL | 5 |  |  |  | min_width | 75 um
HSIO | PCH USB3.2 Gen1 | Type-3 | 0.9mm | 10 | Mainstream | Premium Mid Loss (PML) |  |  | B* | DSL | 6 |  |  |  | min_width | 75 um
HSIO | PCH USB3.2 Gen2 | Type-3 | 0.9mm | 10 | Mainstream | Premium Mid Loss (PML) |  |  | B* | DSL | 5 |  |  |  | min_width | 75 um
HSIO | PCH USB3.2 Gen2 | Type-3 | 0.9mm | 10 | Mainstream | Premium Mid Loss (PML) |  |  | B* | DSL | 6 |  |  |  | min_width | 75 um
HSIO | TCP USB3.2 | Type-3 | 0.9mm | 10 | Mainstream | Premium Mid Loss (PML) |  |  | B* | DSL | 5 |  |  |  | min_width | 75 um
HSIO | TCP USB3.2 | Type-3 | 0.9mm | 10 | Mainstream | Premium Mid Loss (PML) |  |  | B* | DSL | 6 |  |  |  | min_width | 75 um
HSIO | CPU USB3.2 Gen1 | Type-3 | 0.9mm | 10 | Mainstream | Premium Mid Loss (PML) |  |  | B* | DSL | 5 |  |  |  | intra_pair_spacing | 88 um
HSIO | CPU USB3.2 Gen1 | Type-3 | 0.9mm | 10 | Mainstream | Premium Mid Loss (PML) |  |  | B* | DSL | 6 |  |  |  | intra_pair_spacing | 88 um
HSIO | CPU USB3.2 Gen2 | Type-3 | 0.9mm | 10 | Mainstream | Premium Mid Loss (PML) |  |  | B* | DSL | 5 |  |  |  | intra_pair_spacing | 88 um
HSIO | CPU USB3.2 Gen2 | Type-3 | 0.9mm | 10 | Mainstream | Premium Mid Loss (PML) |  |  | B* | DSL | 6 |  |  |  | intra_pair_spacing | 88 um
HSIO | PCH USB3.2 Gen1 | Type-3 | 0.9mm | 10 | Mainstream | Premium Mid Loss (PML) |  |  | B* | DSL | 5 |  |  |  | intra_pair_spacing | 88 um
HSIO | PCH USB3.2 Gen1 | Type-3 | 0.9mm | 10 | Mainstream | Premium Mid Loss (PML) |  |  | B* | DSL | 6 |  |  |  | intra_pair_spacing | 88 um
HSIO | PCH USB3.2 Gen2 | Type-3 | 0.9mm | 10 | Mainstream | Premium Mid Loss (PML) |  |  | B* | DSL | 5 |  |  |  | intra_pair_spacing | 88 um
HSIO | PCH USB3.2 Gen2 | Type-3 | 0.9mm | 10 | Mainstream | Premium Mid Loss (PML) |  |  | B* | DSL | 6 |  |  |  | intra_pair_spacing | 88 um
HSIO | TCP USB3.2 | Type-3 | 0.9mm | 10 | Mainstream | Premium Mid Loss (PML) |  |  | B* | DSL | 5 |  |  |  | intra_pair_spacing | 88 um
HSIO | TCP USB3.2 | Type-3 | 0.9mm | 10 | Mainstream | Premium Mid Loss (PML) |  |  | B* | DSL | 6 |  |  |  | intra_pair_spacing | 88 um
HSIO | CPU USB3.2 Gen1 | Type-3 | 0.9mm | 10 | Mainstream | Premium Mid Loss (PML) |  |  | B* | DSL | 5 |  |  |  | impedance | 87 ohm
HSIO | CPU USB3.2 Gen1 | Type-3 | 0.9mm | 10 | Mainstream | Premium Mid Loss (PML) |  |  | B* | DSL | 6 |  |  |  | impedance | 87 ohm
HSIO | CPU USB3.2 Gen2 | Type-3 | 0.9mm | 10 | Mainstream | Premium Mid Loss (PML) |  |  | B* | DSL | 5 |  |  |  | impedance | 87 ohm
HSIO | CPU USB3.2 Gen2 | Type-3 | 0.9mm | 10 | Mainstream | Premium Mid Loss (PML) |  |  | B* | DSL | 6 |  |  |  | impedance | 87 ohm
HSIO | PCH USB3.2 Gen1 | Type-3 | 0.9mm | 10 | Mainstream | Premium Mid Loss (PML) |  |  | B* | DSL | 5 |  |  |  | impedance | 87 ohm
HSIO | PCH USB3.2 Gen1 | Type-3 | 0.9mm | 10 | Mainstream | Premium Mid Loss (PML) |  |  | B* | DSL | 6 |  |  |  | impedance | 87 ohm
HSIO | PCH USB3.2 Gen2 | Type-3 | 0.9mm | 10 | Mainstream | Premium Mid Loss (PML) |  |  | B* | DSL | 5 |  |  |  | impedance | 87 ohm
HSIO | PCH USB3.2 Gen2 | Type-3 | 0.9mm | 10 | Mainstream | Premium Mid Loss (PML) |  |  | B* | DSL | 6 |  |  |  | impedance | 87 ohm
HSIO | TCP USB3.2 | Type-3 | 0.9mm | 10 | Mainstream | Premium Mid Loss (PML) |  |  | B* | DSL | 5 |  |  |  | impedance | 87 ohm
HSIO | TCP USB3.2 | Type-3 | 0.9mm | 10 | Mainstream | Premium Mid Loss (PML) |  |  | B* | DSL | 6 |  |  |  | impedance | 87 ohm
HSIO | CPU USB3.2 Gen1 | Type-3 | 0.9mm | 10 | Mainstream | Premium Mid Loss (PML) |  |  | B* | DSL | 5 |  |  |  | losses | -0.75 dB/inch @ 5GHz
HSIO | CPU USB3.2 Gen1 | Type-3 | 0.9mm | 10 | Mainstream | Premium Mid Loss (PML) |  |  | B* | DSL | 6 |  |  |  | losses | -0.75 dB/inch @ 5GHz
HSIO | CPU USB3.2 Gen2 | Type-3 | 0.9mm | 10 | Mainstream | Premium Mid Loss (PML) |  |  | B* | DSL | 5 |  |  |  | losses | -0.75 dB/inch @ 5GHz
HSIO | CPU USB3.2 Gen2 | Type-3 | 0.9mm | 10 | Mainstream | Premium Mid Loss (PML) |  |  | B* | DSL | 6 |  |  |  | losses | -0.75 dB/inch @ 5GHz
HSIO | PCH USB3.2 Gen1 | Type-3 | 0.9mm | 10 | Mainstream | Premium Mid Loss (PML) |  |  | B* | DSL | 5 |  |  |  | losses | -0.75 dB/inch @ 5GHz
HSIO | PCH USB3.2 Gen1 | Type-3 | 0.9mm | 10 | Mainstream | Premium Mid Loss (PML) |  |  | B* | DSL | 6 |  |  |  | losses | -0.75 dB/inch @ 5GHz
HSIO | PCH USB3.2 Gen2 | Type-3 | 0.9mm | 10 | Mainstream | Premium Mid Loss (PML) |  |  | B* | DSL | 5 |  |  |  | losses | -0.75 dB/inch @ 5GHz
HSIO | PCH USB3.2 Gen2 | Type-3 | 0.9mm | 10 | Mainstream | Premium Mid Loss (PML) |  |  | B* | DSL | 6 |  |  |  | losses | -0.75 dB/inch @ 5GHz
HSIO | TCP USB3.2 | Type-3 | 0.9mm | 10 | Mainstream | Premium Mid Loss (PML) |  |  | B* | DSL | 5 |  |  |  | losses | -0.75 dB/inch @ 5GHz
HSIO | TCP USB3.2 | Type-3 | 0.9mm | 10 | Mainstream | Premium Mid Loss (PML) |  |  | B* | DSL | 6 |  |  |  | losses | -0.75 dB/inch @ 5GHz
HSIO | CPU USB3.2 Gen1 | Type-3 | 0.9mm | 10 | Mainstream | Premium Mid Loss (PML) |  |  | B* | DSL | 5 |  |  |  | external_spacing | 300 um
HSIO | CPU USB3.2 Gen1 | Type-3 | 0.9mm | 10 | Mainstream | Premium Mid Loss (PML) |  |  | B* | DSL | 6 |  |  |  | external_spacing | 300 um
HSIO | CPU USB3.2 Gen2 | Type-3 | 0.9mm | 10 | Mainstream | Premium Mid Loss (PML) |  |  | B* | DSL | 5 |  |  |  | external_spacing | 300 um
HSIO | CPU USB3.2 Gen2 | Type-3 | 0.9mm | 10 | Mainstream | Premium Mid Loss (PML) |  |  | B* | DSL | 6 |  |  |  | external_spacing | 300 um
HSIO | PCH USB3.2 Gen1 | Type-3 | 0.9mm | 10 | Mainstream | Premium Mid Loss (PML) |  |  | B* | DSL | 5 |  |  |  | external_spacing | 300 um
HSIO | PCH USB3.2 Gen1 | Type-3 | 0.9mm | 10 | Mainstream | Premium Mid Loss (PML) |  |  | B* | DSL | 6 |  |  |  | external_spacing | 300 um
HSIO | PCH USB3.2 Gen2 | Type-3 | 0.9mm | 10 | Mainstream | Premium Mid Loss (PML) |  |  | B* | DSL | 5 |  |  |  | external_spacing | 300 um
HSIO | PCH USB3.2 Gen2 | Type-3 | 0.9mm | 10 | Mainstream | Premium Mid Loss (PML) |  |  | B* | DSL | 6 |  |  |  | external_spacing | 300 um
HSIO | TCP USB3.2 | Type-3 | 0.9mm | 10 | Mainstream | Premium Mid Loss (PML) |  |  | B* | DSL | 5 |  |  |  | external_spacing | 300 um
HSIO | TCP USB3.2 | Type-3 | 0.9mm | 10 | Mainstream | Premium Mid Loss (PML) |  |  | B* | DSL | 6 |  |  |  | external_spacing | 300 um
HSIO | CPU USB3.2 Gen1 | Type-3 | 0.9mm | 10 | Mainstream | Premium Mid Loss (PML) |  |  | B* | DSL | 5 |  |  |  | internal_channel_kb | 0.16 %
HSIO | CPU USB3.2 Gen1 | Type-3 | 0.9mm | 10 | Mainstream | Premium Mid Loss (PML) |  |  | B* | DSL | 6 |  |  |  | internal_channel_kb | 0.16 %
HSIO | CPU USB3.2 Gen2 | Type-3 | 0.9mm | 10 | Mainstream | Premium Mid Loss (PML) |  |  | B* | DSL | 5 |  |  |  | internal_channel_kb | 0.16 %
HSIO | CPU USB3.2 Gen2 | Type-3 | 0.9mm | 10 | Mainstream | Premium Mid Loss (PML) |  |  | B* | DSL | 6 |  |  |  | internal_channel_kb | 0.16 %
HSIO | PCH USB3.2 Gen1 | Type-3 | 0.9mm | 10 | Mainstream | Premium Mid Loss (PML) |  |  | B* | DSL | 5 |  |  |  | internal_channel_kb | 0.16 %
HSIO | PCH USB3.2 Gen1 | Type-3 | 0.9mm | 10 | Mainstream | Premium Mid Loss (PML) |  |  | B* | DSL | 6 |  |  |  | internal_channel_kb | 0.16 %
HSIO | PCH USB3.2 Gen2 | Type-3 | 0.9mm | 10 | Mainstream | Premium Mid Loss (PML) |  |  | B* | DSL | 5 |  |  |  | internal_channel_kb | 0.16 %
HSIO | PCH USB3.2 Gen2 | Type-3 | 0.9mm | 10 | Mainstream | Premium Mid Loss (PML) |  |  | B* | DSL | 6 |  |  |  | internal_channel_kb | 0.16 %
HSIO | TCP USB3.2 | Type-3 | 0.9mm | 10 | Mainstream | Premium Mid Loss (PML) |  |  | B* | DSL | 5 |  |  |  | internal_channel_kb | 0.16 %
HSIO | TCP USB3.2 | Type-3 | 0.9mm | 10 | Mainstream | Premium Mid Loss (PML) |  |  | B* | DSL | 6 |  |  |  | internal_channel_kb | 0.16 %
HSIO | CPU USB3.2 Gen1 | Type-3 | 0.9mm | 10 | Mainstream | Premium Mid Loss (PML) |  |  | B* | DSL | 5 |  |  |  | internal_channel_spacing | 300 um
HSIO | CPU USB3.2 Gen1 | Type-3 | 0.9mm | 10 | Mainstream | Premium Mid Loss (PML) |  |  | B* | DSL | 6 |  |  |  | internal_channel_spacing | 300 um
HSIO | CPU USB3.2 Gen2 | Type-3 | 0.9mm | 10 | Mainstream | Premium Mid Loss (PML) |  |  | B* | DSL | 5 |  |  |  | internal_channel_spacing | 300 um
HSIO | CPU USB3.2 Gen2 | Type-3 | 0.9mm | 10 | Mainstream | Premium Mid Loss (PML) |  |  | B* | DSL | 6 |  |  |  | internal_channel_spacing | 300 um
HSIO | PCH USB3.2 Gen1 | Type-3 | 0.9mm | 10 | Mainstream | Premium Mid Loss (PML) |  |  | B* | DSL | 5 |  |  |  | internal_channel_spacing | 300 um
HSIO | PCH USB3.2 Gen1 | Type-3 | 0.9mm | 10 | Mainstream | Premium Mid Loss (PML) |  |  | B* | DSL | 6 |  |  |  | internal_channel_spacing | 300 um
HSIO | PCH USB3.2 Gen2 | Type-3 | 0.9mm | 10 | Mainstream | Premium Mid Loss (PML) |  |  | B* | DSL | 5 |  |  |  | internal_channel_spacing | 300 um
HSIO | PCH USB3.2 Gen2 | Type-3 | 0.9mm | 10 | Mainstream | Premium Mid Loss (PML) |  |  | B* | DSL | 6 |  |  |  | internal_channel_spacing | 300 um
HSIO | TCP USB3.2 | Type-3 | 0.9mm | 10 | Mainstream | Premium Mid Loss (PML) |  |  | B* | DSL | 5 |  |  |  | internal_channel_spacing | 300 um
HSIO | TCP USB3.2 | Type-3 | 0.9mm | 10 | Mainstream | Premium Mid Loss (PML) |  |  | B* | DSL | 6 |  |  |  | internal_channel_spacing | 300 um
HSIO | CSI DPHY | Type-3 | 0.9mm | 10 | Mainstream | Premium Mid Loss (PML) |  |  | M* | MS | 1 |  |  |  | min_width | 120 um
HSIO | CSI DPHY | Type-3 | 0.9mm | 10 | Mainstream | Premium Mid Loss (PML) |  |  | M* | MS | 10 |  |  |  | min_width | 120 um
HSIO | HDMI | Type-3 | 0.9mm | 10 | Mainstream | Premium Mid Loss (PML) |  |  | M* | MS | 1 |  |  |  | min_width | 120 um
HSIO | HDMI | Type-3 | 0.9mm | 10 | Mainstream | Premium Mid Loss (PML) |  |  | M* | MS | 10 |  |  |  | min_width | 120 um
HSIO | USB2.0 | Type-3 | 0.9mm | 10 | Mainstream | Premium Mid Loss (PML) |  |  | M* | MS | 1 |  |  |  | min_width | 120 um
HSIO | USB2.0 | Type-3 | 0.9mm | 10 | Mainstream | Premium Mid Loss (PML) |  |  | M* | MS | 10 |  |  |  | min_width | 120 um
HSIO | eDP | Type-3 | 0.9mm | 10 | Mainstream | Premium Mid Loss (PML) |  |  | M* | MS | 1 |  |  |  | min_width | 120 um
HSIO | eDP | Type-3 | 0.9mm | 10 | Mainstream | Premium Mid Loss (PML) |  |  | M* | MS | 10 |  |  |  | min_width | 120 um
HSIO | eUSB2 | Type-3 | 0.9mm | 10 | Mainstream | Premium Mid Loss (PML) |  |  | M* | MS | 1 |  |  |  | min_width | 120 um
HSIO | eUSB2 | Type-3 | 0.9mm | 10 | Mainstream | Premium Mid Loss (PML) |  |  | M* | MS | 10 |  |  |  | min_width | 120 um
HSIO | CSI DPHY | Type-3 | 0.9mm | 10 | Mainstream | Premium Mid Loss (PML) |  |  | M* | MS | 1 |  |  |  | intra_pair_spacing | 90 um
HSIO | CSI DPHY | Type-3 | 0.9mm | 10 | Mainstream | Premium Mid Loss (PML) |  |  | M* | MS | 10 |  |  |  | intra_pair_spacing | 90 um
HSIO | HDMI | Type-3 | 0.9mm | 10 | Mainstream | Premium Mid Loss (PML) |  |  | M* | MS | 1 |  |  |  | intra_pair_spacing | 90 um
HSIO | HDMI | Type-3 | 0.9mm | 10 | Mainstream | Premium Mid Loss (PML) |  |  | M* | MS | 10 |  |  |  | intra_pair_spacing | 90 um
HSIO | USB2.0 | Type-3 | 0.9mm | 10 | Mainstream | Premium Mid Loss (PML) |  |  | M* | MS | 1 |  |  |  | intra_pair_spacing | 90 um
HSIO | USB2.0 | Type-3 | 0.9mm | 10 | Mainstream | Premium Mid Loss (PML) |  |  | M* | MS | 10 |  |  |  | intra_pair_spacing | 90 um
HSIO | eDP | Type-3 | 0.9mm | 10 | Mainstream | Premium Mid Loss (PML) |  |  | M* | MS | 1 |  |  |  | intra_pair_spacing | 90 um
HSIO | eDP | Type-3 | 0.9mm | 10 | Mainstream | Premium Mid Loss (PML) |  |  | M* | MS | 10 |  |  |  | intra_pair_spacing | 90 um
HSIO | eUSB2 | Type-3 | 0.9mm | 10 | Mainstream | Premium Mid Loss (PML) |  |  | M* | MS | 1 |  |  |  | intra_pair_spacing | 90 um
HSIO | eUSB2 | Type-3 | 0.9mm | 10 | Mainstream | Premium Mid Loss (PML) |  |  | M* | MS | 10 |  |  |  | intra_pair_spacing | 90 um
HSIO | CSI DPHY | Type-3 | 0.9mm | 10 | Mainstream | Premium Mid Loss (PML) |  |  | M* | MS | 1 |  |  |  | impedance | 80 ohm
HSIO | CSI DPHY | Type-3 | 0.9mm | 10 | Mainstream | Premium Mid Loss (PML) |  |  | M* | MS | 10 |  |  |  | impedance | 80 ohm
HSIO | HDMI | Type-3 | 0.9mm | 10 | Mainstream | Premium Mid Loss (PML) |  |  | M* | MS | 1 |  |  |  | impedance | 80 ohm
HSIO | HDMI | Type-3 | 0.9mm | 10 | Mainstream | Premium Mid Loss (PML) |  |  | M* | MS | 10 |  |  |  | impedance | 80 ohm
HSIO | USB2.0 | Type-3 | 0.9mm | 10 | Mainstream | Premium Mid Loss (PML) |  |  | M* | MS | 1 |  |  |  | impedance | 80 ohm
HSIO | USB2.0 | Type-3 | 0.9mm | 10 | Mainstream | Premium Mid Loss (PML) |  |  | M* | MS | 10 |  |  |  | impedance | 80 ohm
HSIO | eDP | Type-3 | 0.9mm | 10 | Mainstream | Premium Mid Loss (PML) |  |  | M* | MS | 1 |  |  |  | impedance | 80 ohm
HSIO | eDP | Type-3 | 0.9mm | 10 | Mainstream | Premium Mid Loss (PML) |  |  | M* | MS | 10 |  |  |  | impedance | 80 ohm
HSIO | eUSB2 | Type-3 | 0.9mm | 10 | Mainstream | Premium Mid Loss (PML) |  |  | M* | MS | 1 |  |  |  | impedance | 80 ohm
HSIO | eUSB2 | Type-3 | 0.9mm | 10 | Mainstream | Premium Mid Loss (PML) |  |  | M* | MS | 10 |  |  |  | impedance | 80 ohm
HSIO | CSI DPHY | Type-3 | 0.9mm | 10 | Mainstream | Premium Mid Loss (PML) |  |  | M* | MS | 1 |  |  |  | losses | -0.86 dB/inch @ 5GHz
HSIO | CSI DPHY | Type-3 | 0.9mm | 10 | Mainstream | Premium Mid Loss (PML) |  |  | M* | MS | 10 |  |  |  | losses | -0.86 dB/inch @ 5GHz
HSIO | HDMI | Type-3 | 0.9mm | 10 | Mainstream | Premium Mid Loss (PML) |  |  | M* | MS | 1 |  |  |  | losses | -0.86 dB/inch @ 5GHz
HSIO | HDMI | Type-3 | 0.9mm | 10 | Mainstream | Premium Mid Loss (PML) |  |  | M* | MS | 10 |  |  |  | losses | -0.86 dB/inch @ 5GHz
HSIO | USB2.0 | Type-3 | 0.9mm | 10 | Mainstream | Premium Mid Loss (PML) |  |  | M* | MS | 1 |  |  |  | losses | -0.86 dB/inch @ 5GHz
HSIO | USB2.0 | Type-3 | 0.9mm | 10 | Mainstream | Premium Mid Loss (PML) |  |  | M* | MS | 10 |  |  |  | losses | -0.86 dB/inch @ 5GHz
HSIO | eDP | Type-3 | 0.9mm | 10 | Mainstream | Premium Mid Loss (PML) |  |  | M* | MS | 1 |  |  |  | losses | -0.86 dB/inch @ 5GHz
HSIO | eDP | Type-3 | 0.9mm | 10 | Mainstream | Premium Mid Loss (PML) |  |  | M* | MS | 10 |  |  |  | losses | -0.86 dB/inch @ 5GHz
HSIO | eUSB2 | Type-3 | 0.9mm | 10 | Mainstream | Premium Mid Loss (PML) |  |  | M* | MS | 1 |  |  |  | losses | -0.86 dB/inch @ 5GHz
HSIO | eUSB2 | Type-3 | 0.9mm | 10 | Mainstream | Premium Mid Loss (PML) |  |  | M* | MS | 10 |  |  |  | losses | -0.86 dB/inch @ 5GHz
HSIO | CSI DPHY | Type-3 | 0.9mm | 10 | Mainstream | Premium Mid Loss (PML) |  |  | M* | MS | 1 |  |  |  | external_spacing | 300 um
HSIO | CSI DPHY | Type-3 | 0.9mm | 10 | Mainstream | Premium Mid Loss (PML) |  |  | M* | MS | 10 |  |  |  | external_spacing | 300 um
HSIO | HDMI | Type-3 | 0.9mm | 10 | Mainstream | Premium Mid Loss (PML) |  |  | M* | MS | 1 |  |  |  | external_spacing | 300 um
HSIO | HDMI | Type-3 | 0.9mm | 10 | Mainstream | Premium Mid Loss (PML) |  |  | M* | MS | 10 |  |  |  | external_spacing | 300 um
HSIO | USB2.0 | Type-3 | 0.9mm | 10 | Mainstream | Premium Mid Loss (PML) |  |  | M* | MS | 1 |  |  |  | external_spacing | 300 um
HSIO | USB2.0 | Type-3 | 0.9mm | 10 | Mainstream | Premium Mid Loss (PML) |  |  | M* | MS | 10 |  |  |  | external_spacing | 300 um
HSIO | eDP | Type-3 | 0.9mm | 10 | Mainstream | Premium Mid Loss (PML) |  |  | M* | MS | 1 |  |  |  | external_spacing | 300 um
HSIO | eDP | Type-3 | 0.9mm | 10 | Mainstream | Premium Mid Loss (PML) |  |  | M* | MS | 10 |  |  |  | external_spacing | 300 um
HSIO | eUSB2 | Type-3 | 0.9mm | 10 | Mainstream | Premium Mid Loss (PML) |  |  | M* | MS | 1 |  |  |  | external_spacing | 300 um
HSIO | eUSB2 | Type-3 | 0.9mm | 10 | Mainstream | Premium Mid Loss (PML) |  |  | M* | MS | 10 |  |  |  | external_spacing | 300 um
HSIO | CSI DPHY | Type-3 | 0.9mm | 10 | Mainstream | Premium Mid Loss (PML) |  |  | M* | MS | 1 |  |  |  | internal_channel_kb | -0.25 %
HSIO | CSI DPHY | Type-3 | 0.9mm | 10 | Mainstream | Premium Mid Loss (PML) |  |  | M* | MS | 10 |  |  |  | internal_channel_kb | -0.25 %
HSIO | HDMI | Type-3 | 0.9mm | 10 | Mainstream | Premium Mid Loss (PML) |  |  | M* | MS | 1 |  |  |  | internal_channel_kb | -0.25 %
HSIO | HDMI | Type-3 | 0.9mm | 10 | Mainstream | Premium Mid Loss (PML) |  |  | M* | MS | 10 |  |  |  | internal_channel_kb | -0.25 %
HSIO | USB2.0 | Type-3 | 0.9mm | 10 | Mainstream | Premium Mid Loss (PML) |  |  | M* | MS | 1 |  |  |  | internal_channel_kb | -0.25 %
HSIO | USB2.0 | Type-3 | 0.9mm | 10 | Mainstream | Premium Mid Loss (PML) |  |  | M* | MS | 10 |  |  |  | internal_channel_kb | -0.25 %
HSIO | eDP | Type-3 | 0.9mm | 10 | Mainstream | Premium Mid Loss (PML) |  |  | M* | MS | 1 |  |  |  | internal_channel_kb | -0.25 %
HSIO | eDP | Type-3 | 0.9mm | 10 | Mainstream | Premium Mid Loss (PML) |  |  | M* | MS | 10 |  |  |  | internal_channel_kb | -0.25 %
HSIO | eUSB2 | Type-3 | 0.9mm | 10 | Mainstream | Premium Mid Loss (PML) |  |  | M* | MS | 1 |  |  |  | internal_channel_kb | -0.25 %
HSIO | eUSB2 | Type-3 | 0.9mm | 10 | Mainstream | Premium Mid Loss (PML) |  |  | M* | MS | 10 |  |  |  | internal_channel_kb | -0.25 %
HSIO | CSI DPHY | Type-3 | 0.9mm | 10 | Mainstream | Premium Mid Loss (PML) |  |  | M* | MS | 1 |  |  |  | internal_channel_spacing | 300 um
HSIO | CSI DPHY | Type-3 | 0.9mm | 10 | Mainstream | Premium Mid Loss (PML) |  |  | M* | MS | 10 |  |  |  | internal_channel_spacing | 300 um
HSIO | HDMI | Type-3 | 0.9mm | 10 | Mainstream | Premium Mid Loss (PML) |  |  | M* | MS | 1 |  |  |  | internal_channel_spacing | 300 um
HSIO | HDMI | Type-3 | 0.9mm | 10 | Mainstream | Premium Mid Loss (PML) |  |  | M* | MS | 10 |  |  |  | internal_channel_spacing | 300 um
HSIO | USB2.0 | Type-3 | 0.9mm | 10 | Mainstream | Premium Mid Loss (PML) |  |  | M* | MS | 1 |  |  |  | internal_channel_spacing | 300 um
HSIO | USB2.0 | Type-3 | 0.9mm | 10 | Mainstream | Premium Mid Loss (PML) |  |  | M* | MS | 10 |  |  |  | internal_channel_spacing | 300 um
HSIO | eDP | Type-3 | 0.9mm | 10 | Mainstream | Premium Mid Loss (PML) |  |  | M* | MS | 1 |  |  |  | internal_channel_spacing | 300 um
HSIO | eDP | Type-3 | 0.9mm | 10 | Mainstream | Premium Mid Loss (PML) |  |  | M* | MS | 10 |  |  |  | internal_channel_spacing | 300 um
HSIO | eUSB2 | Type-3 | 0.9mm | 10 | Mainstream | Premium Mid Loss (PML) |  |  | M* | MS | 1 |  |  |  | internal_channel_spacing | 300 um
HSIO | eUSB2 | Type-3 | 0.9mm | 10 | Mainstream | Premium Mid Loss (PML) |  |  | M* | MS | 10 |  |  |  | internal_channel_spacing | 300 um
HSIO | Differential Clock (Gen3 and below support) | Type-3 | 0.9mm | 10 | Mainstream | Premium Mid Loss (PML) |  |  | M* | MS | 1 |  |  |  | min_width | 120 um
HSIO | Differential Clock (Gen3 and below support) | Type-3 | 0.9mm | 10 | Mainstream | Premium Mid Loss (PML) |  |  | M* | MS | 10 |  |  |  | min_width | 120 um
HSIO | Differential Clock (Gen3 and below support) | Type-3 | 0.9mm | 10 | Mainstream | Premium Mid Loss (PML) |  |  | M* | MS | 1 |  |  |  | intra_pair_spacing | 90 um
HSIO | Differential Clock (Gen3 and below support) | Type-3 | 0.9mm | 10 | Mainstream | Premium Mid Loss (PML) |  |  | M* | MS | 10 |  |  |  | intra_pair_spacing | 90 um
HSIO | Differential Clock (Gen3 and below support) | Type-3 | 0.9mm | 10 | Mainstream | Premium Mid Loss (PML) |  |  | M* | MS | 1 |  |  |  | impedance | 80 ohm
HSIO | Differential Clock (Gen3 and below support) | Type-3 | 0.9mm | 10 | Mainstream | Premium Mid Loss (PML) |  |  | M* | MS | 10 |  |  |  | impedance | 80 ohm
HSIO | Differential Clock (Gen3 and below support) | Type-3 | 0.9mm | 10 | Mainstream | Premium Mid Loss (PML) |  |  | M* | MS | 1 |  |  |  | losses | -0.86 dB/inch @ 5GHz
HSIO | Differential Clock (Gen3 and below support) | Type-3 | 0.9mm | 10 | Mainstream | Premium Mid Loss (PML) |  |  | M* | MS | 10 |  |  |  | losses | -0.86 dB/inch @ 5GHz
HSIO | Differential Clock (Gen3 and below support) | Type-3 | 0.9mm | 10 | Mainstream | Premium Mid Loss (PML) |  |  | M* | MS | 1 |  |  |  | external_spacing | 375 um
HSIO | Differential Clock (Gen3 and below support) | Type-3 | 0.9mm | 10 | Mainstream | Premium Mid Loss (PML) |  |  | M* | MS | 10 |  |  |  | external_spacing | 375 um
HSIO | Differential Clock (Gen3 and below support) | Type-3 | 0.9mm | 10 | Mainstream | Premium Mid Loss (PML) |  |  | M* | MS | 1 |  |  |  | internal_channel_kb | -0.25 %
HSIO | Differential Clock (Gen3 and below support) | Type-3 | 0.9mm | 10 | Mainstream | Premium Mid Loss (PML) |  |  | M* | MS | 10 |  |  |  | internal_channel_kb | -0.25 %
HSIO | Differential Clock (Gen3 and below support) | Type-3 | 0.9mm | 10 | Mainstream | Premium Mid Loss (PML) |  |  | M* | MS | 1 |  |  |  | internal_channel_spacing | 300 um
HSIO | Differential Clock (Gen3 and below support) | Type-3 | 0.9mm | 10 | Mainstream | Premium Mid Loss (PML) |  |  | M* | MS | 10 |  |  |  | internal_channel_spacing | 300 um
HSIO | Differential Clock (Gen4 support) | Type-3 | 0.9mm | 10 | Mainstream | Premium Mid Loss (PML) |  |  | M* | MS | 1 |  |  |  | min_width | 120 um
HSIO | Differential Clock (Gen4 support) | Type-3 | 0.9mm | 10 | Mainstream | Premium Mid Loss (PML) |  |  | M* | MS | 10 |  |  |  | min_width | 120 um
HSIO | Differential Clock (Gen5 support) | Type-3 | 0.9mm | 10 | Mainstream | Premium Mid Loss (PML) |  |  | M* | MS | 1 |  |  |  | min_width | 120 um
HSIO | Differential Clock (Gen5 support) | Type-3 | 0.9mm | 10 | Mainstream | Premium Mid Loss (PML) |  |  | M* | MS | 10 |  |  |  | min_width | 120 um
HSIO | Differential Clock (PCH-CPU Support) | Type-3 | 0.9mm | 10 | Mainstream | Premium Mid Loss (PML) |  |  | M* | MS | 1 |  |  |  | min_width | 120 um
HSIO | Differential Clock (PCH-CPU Support) | Type-3 | 0.9mm | 10 | Mainstream | Premium Mid Loss (PML) |  |  | M* | MS | 10 |  |  |  | min_width | 120 um
HSIO | Differential Clock (Gen4 support) | Type-3 | 0.9mm | 10 | Mainstream | Premium Mid Loss (PML) |  |  | M* | MS | 1 |  |  |  | intra_pair_spacing | 90 um
HSIO | Differential Clock (Gen4 support) | Type-3 | 0.9mm | 10 | Mainstream | Premium Mid Loss (PML) |  |  | M* | MS | 10 |  |  |  | intra_pair_spacing | 90 um
HSIO | Differential Clock (Gen5 support) | Type-3 | 0.9mm | 10 | Mainstream | Premium Mid Loss (PML) |  |  | M* | MS | 1 |  |  |  | intra_pair_spacing | 90 um
HSIO | Differential Clock (Gen5 support) | Type-3 | 0.9mm | 10 | Mainstream | Premium Mid Loss (PML) |  |  | M* | MS | 10 |  |  |  | intra_pair_spacing | 90 um
HSIO | Differential Clock (PCH-CPU Support) | Type-3 | 0.9mm | 10 | Mainstream | Premium Mid Loss (PML) |  |  | M* | MS | 1 |  |  |  | intra_pair_spacing | 90 um
HSIO | Differential Clock (PCH-CPU Support) | Type-3 | 0.9mm | 10 | Mainstream | Premium Mid Loss (PML) |  |  | M* | MS | 10 |  |  |  | intra_pair_spacing | 90 um
HSIO | Differential Clock (Gen4 support) | Type-3 | 0.9mm | 10 | Mainstream | Premium Mid Loss (PML) |  |  | M* | MS | 1 |  |  |  | impedance | 80 ohm
HSIO | Differential Clock (Gen4 support) | Type-3 | 0.9mm | 10 | Mainstream | Premium Mid Loss (PML) |  |  | M* | MS | 10 |  |  |  | impedance | 80 ohm
HSIO | Differential Clock (Gen5 support) | Type-3 | 0.9mm | 10 | Mainstream | Premium Mid Loss (PML) |  |  | M* | MS | 1 |  |  |  | impedance | 80 ohm
HSIO | Differential Clock (Gen5 support) | Type-3 | 0.9mm | 10 | Mainstream | Premium Mid Loss (PML) |  |  | M* | MS | 10 |  |  |  | impedance | 80 ohm
HSIO | Differential Clock (PCH-CPU Support) | Type-3 | 0.9mm | 10 | Mainstream | Premium Mid Loss (PML) |  |  | M* | MS | 1 |  |  |  | impedance | 80 ohm
HSIO | Differential Clock (PCH-CPU Support) | Type-3 | 0.9mm | 10 | Mainstream | Premium Mid Loss (PML) |  |  | M* | MS | 10 |  |  |  | impedance | 80 ohm
HSIO | Differential Clock (Gen4 support) | Type-3 | 0.9mm | 10 | Mainstream | Premium Mid Loss (PML) |  |  | M* | MS | 1 |  |  |  | losses | -0.86 dB/inch @ 5GHz
HSIO | Differential Clock (Gen4 support) | Type-3 | 0.9mm | 10 | Mainstream | Premium Mid Loss (PML) |  |  | M* | MS | 10 |  |  |  | losses | -0.86 dB/inch @ 5GHz
HSIO | Differential Clock (Gen5 support) | Type-3 | 0.9mm | 10 | Mainstream | Premium Mid Loss (PML) |  |  | M* | MS | 1 |  |  |  | losses | -0.86 dB/inch @ 5GHz
HSIO | Differential Clock (Gen5 support) | Type-3 | 0.9mm | 10 | Mainstream | Premium Mid Loss (PML) |  |  | M* | MS | 10 |  |  |  | losses | -0.86 dB/inch @ 5GHz
HSIO | Differential Clock (PCH-CPU Support) | Type-3 | 0.9mm | 10 | Mainstream | Premium Mid Loss (PML) |  |  | M* | MS | 1 |  |  |  | losses | -0.86 dB/inch @ 5GHz
HSIO | Differential Clock (PCH-CPU Support) | Type-3 | 0.9mm | 10 | Mainstream | Premium Mid Loss (PML) |  |  | M* | MS | 10 |  |  |  | losses | -0.86 dB/inch @ 5GHz
HSIO | Differential Clock (Gen4 support) | Type-3 | 0.9mm | 10 | Mainstream | Premium Mid Loss (PML) |  |  | M* | MS | 1 |  |  |  | external_spacing | 760 um
HSIO | Differential Clock (Gen4 support) | Type-3 | 0.9mm | 10 | Mainstream | Premium Mid Loss (PML) |  |  | M* | MS | 10 |  |  |  | external_spacing | 760 um
HSIO | Differential Clock (Gen5 support) | Type-3 | 0.9mm | 10 | Mainstream | Premium Mid Loss (PML) |  |  | M* | MS | 1 |  |  |  | external_spacing | 760 um
HSIO | Differential Clock (Gen5 support) | Type-3 | 0.9mm | 10 | Mainstream | Premium Mid Loss (PML) |  |  | M* | MS | 10 |  |  |  | external_spacing | 760 um
HSIO | Differential Clock (PCH-CPU Support) | Type-3 | 0.9mm | 10 | Mainstream | Premium Mid Loss (PML) |  |  | M* | MS | 1 |  |  |  | external_spacing | 760 um
HSIO | Differential Clock (PCH-CPU Support) | Type-3 | 0.9mm | 10 | Mainstream | Premium Mid Loss (PML) |  |  | M* | MS | 10 |  |  |  | external_spacing | 760 um
HSIO | Differential Clock (Gen4 support) | Type-3 | 0.9mm | 10 | Mainstream | Premium Mid Loss (PML) |  |  | M* | MS | 1 |  |  |  | internal_channel_kb | -0.14 %
HSIO | Differential Clock (Gen4 support) | Type-3 | 0.9mm | 10 | Mainstream | Premium Mid Loss (PML) |  |  | M* | MS | 10 |  |  |  | internal_channel_kb | -0.14 %
HSIO | Differential Clock (Gen5 support) | Type-3 | 0.9mm | 10 | Mainstream | Premium Mid Loss (PML) |  |  | M* | MS | 1 |  |  |  | internal_channel_kb | -0.14 %
HSIO | Differential Clock (Gen5 support) | Type-3 | 0.9mm | 10 | Mainstream | Premium Mid Loss (PML) |  |  | M* | MS | 10 |  |  |  | internal_channel_kb | -0.14 %
HSIO | Differential Clock (PCH-CPU Support) | Type-3 | 0.9mm | 10 | Mainstream | Premium Mid Loss (PML) |  |  | M* | MS | 1 |  |  |  | internal_channel_kb | -0.14 %
HSIO | Differential Clock (PCH-CPU Support) | Type-3 | 0.9mm | 10 | Mainstream | Premium Mid Loss (PML) |  |  | M* | MS | 10 |  |  |  | internal_channel_kb | -0.14 %
HSIO | Differential Clock (Gen4 support) | Type-3 | 0.9mm | 10 | Mainstream | Premium Mid Loss (PML) |  |  | M* | MS | 1 |  |  |  | internal_channel_spacing | 500 um
HSIO | Differential Clock (Gen4 support) | Type-3 | 0.9mm | 10 | Mainstream | Premium Mid Loss (PML) |  |  | M* | MS | 10 |  |  |  | internal_channel_spacing | 500 um
HSIO | Differential Clock (Gen5 support) | Type-3 | 0.9mm | 10 | Mainstream | Premium Mid Loss (PML) |  |  | M* | MS | 1 |  |  |  | internal_channel_spacing | 500 um
HSIO | Differential Clock (Gen5 support) | Type-3 | 0.9mm | 10 | Mainstream | Premium Mid Loss (PML) |  |  | M* | MS | 10 |  |  |  | internal_channel_spacing | 500 um
HSIO | Differential Clock (PCH-CPU Support) | Type-3 | 0.9mm | 10 | Mainstream | Premium Mid Loss (PML) |  |  | M* | MS | 1 |  |  |  | internal_channel_spacing | 500 um
HSIO | Differential Clock (PCH-CPU Support) | Type-3 | 0.9mm | 10 | Mainstream | Premium Mid Loss (PML) |  |  | M* | MS | 10 |  |  |  | internal_channel_spacing | 500 um
HSIO | CPU PCIe Gen4 | Type-3 | 0.9mm | 10 | Mainstream | Premium Mid Loss (PML) |  |  | M* | MS | 1 |  |  |  | min_width | 120 um
HSIO | CPU PCIe Gen4 | Type-3 | 0.9mm | 10 | Mainstream | Premium Mid Loss (PML) |  |  | M* | MS | 10 |  |  |  | min_width | 120 um
HSIO | PCH PCIe Gen1-4 | Type-3 | 0.9mm | 10 | Mainstream | Premium Mid Loss (PML) |  |  | M* | MS | 1 |  |  |  | min_width | 120 um
HSIO | PCH PCIe Gen1-4 | Type-3 | 0.9mm | 10 | Mainstream | Premium Mid Loss (PML) |  |  | M* | MS | 10 |  |  |  | min_width | 120 um
HSIO | CPU PCIe Gen4 | Type-3 | 0.9mm | 10 | Mainstream | Premium Mid Loss (PML) |  |  | M* | MS | 1 |  |  |  | intra_pair_spacing | 90 um
HSIO | CPU PCIe Gen4 | Type-3 | 0.9mm | 10 | Mainstream | Premium Mid Loss (PML) |  |  | M* | MS | 10 |  |  |  | intra_pair_spacing | 90 um
HSIO | PCH PCIe Gen1-4 | Type-3 | 0.9mm | 10 | Mainstream | Premium Mid Loss (PML) |  |  | M* | MS | 1 |  |  |  | intra_pair_spacing | 90 um
HSIO | PCH PCIe Gen1-4 | Type-3 | 0.9mm | 10 | Mainstream | Premium Mid Loss (PML) |  |  | M* | MS | 10 |  |  |  | intra_pair_spacing | 90 um
HSIO | CPU PCIe Gen4 | Type-3 | 0.9mm | 10 | Mainstream | Premium Mid Loss (PML) |  |  | M* | MS | 1 |  |  |  | impedance | 80 ohm
HSIO | CPU PCIe Gen4 | Type-3 | 0.9mm | 10 | Mainstream | Premium Mid Loss (PML) |  |  | M* | MS | 10 |  |  |  | impedance | 80 ohm
HSIO | PCH PCIe Gen1-4 | Type-3 | 0.9mm | 10 | Mainstream | Premium Mid Loss (PML) |  |  | M* | MS | 1 |  |  |  | impedance | 80 ohm
HSIO | PCH PCIe Gen1-4 | Type-3 | 0.9mm | 10 | Mainstream | Premium Mid Loss (PML) |  |  | M* | MS | 10 |  |  |  | impedance | 80 ohm
HSIO | CPU PCIe Gen4 | Type-3 | 0.9mm | 10 | Mainstream | Premium Mid Loss (PML) |  |  | M* | MS | 1 |  |  |  | losses | -0.86 dB/inch @ 5GHz
HSIO | CPU PCIe Gen4 | Type-3 | 0.9mm | 10 | Mainstream | Premium Mid Loss (PML) |  |  | M* | MS | 10 |  |  |  | losses | -0.86 dB/inch @ 5GHz
HSIO | PCH PCIe Gen1-4 | Type-3 | 0.9mm | 10 | Mainstream | Premium Mid Loss (PML) |  |  | M* | MS | 1 |  |  |  | losses | -0.86 dB/inch @ 5GHz
HSIO | PCH PCIe Gen1-4 | Type-3 | 0.9mm | 10 | Mainstream | Premium Mid Loss (PML) |  |  | M* | MS | 10 |  |  |  | losses | -0.86 dB/inch @ 5GHz
HSIO | CPU PCIe Gen4 | Type-3 | 0.9mm | 10 | Mainstream | Premium Mid Loss (PML) |  |  | M* | MS | 1 |  |  |  | external_spacing | 500 um
HSIO | CPU PCIe Gen4 | Type-3 | 0.9mm | 10 | Mainstream | Premium Mid Loss (PML) |  |  | M* | MS | 10 |  |  |  | external_spacing | 500 um
HSIO | PCH PCIe Gen1-4 | Type-3 | 0.9mm | 10 | Mainstream | Premium Mid Loss (PML) |  |  | M* | MS | 1 |  |  |  | external_spacing | 500 um
HSIO | PCH PCIe Gen1-4 | Type-3 | 0.9mm | 10 | Mainstream | Premium Mid Loss (PML) |  |  | M* | MS | 10 |  |  |  | external_spacing | 500 um
HSIO | CPU PCIe Gen4 | Type-3 | 0.9mm | 10 | Mainstream | Premium Mid Loss (PML) |  |  | M* | MS | 1 |  |  |  | internal_channel_kb | -0.14 %
HSIO | CPU PCIe Gen4 | Type-3 | 0.9mm | 10 | Mainstream | Premium Mid Loss (PML) |  |  | M* | MS | 10 |  |  |  | internal_channel_kb | -0.14 %
HSIO | PCH PCIe Gen1-4 | Type-3 | 0.9mm | 10 | Mainstream | Premium Mid Loss (PML) |  |  | M* | MS | 1 |  |  |  | internal_channel_kb | -0.14 %
HSIO | PCH PCIe Gen1-4 | Type-3 | 0.9mm | 10 | Mainstream | Premium Mid Loss (PML) |  |  | M* | MS | 10 |  |  |  | internal_channel_kb | -0.14 %
HSIO | CPU PCIe Gen4 | Type-3 | 0.9mm | 10 | Mainstream | Premium Mid Loss (PML) |  |  | M* | MS | 1 |  |  |  | internal_channel_spacing | 500 um
HSIO | CPU PCIe Gen4 | Type-3 | 0.9mm | 10 | Mainstream | Premium Mid Loss (PML) |  |  | M* | MS | 10 |  |  |  | internal_channel_spacing | 500 um
HSIO | PCH PCIe Gen1-4 | Type-3 | 0.9mm | 10 | Mainstream | Premium Mid Loss (PML) |  |  | M* | MS | 1 |  |  |  | internal_channel_spacing | 500 um
HSIO | PCH PCIe Gen1-4 | Type-3 | 0.9mm | 10 | Mainstream | Premium Mid Loss (PML) |  |  | M* | MS | 10 |  |  |  | internal_channel_spacing | 500 um
HSIO | CPU PCIe Gen5 | Type-3 | 0.9mm | 10 | Mainstream | Premium Mid Loss (PML) |  |  | M* | MS | 1 |  |  |  | min_width | 135 um
HSIO | CPU PCIe Gen5 | Type-3 | 0.9mm | 10 | Mainstream | Premium Mid Loss (PML) |  |  | M* | MS | 10 |  |  |  | min_width | 135 um
HSIO | DMI Gen5 | Type-3 | 0.9mm | 10 | Mainstream | Premium Mid Loss (PML) |  |  | M* | MS | 1 |  |  |  | min_width | 135 um
HSIO | DMI Gen5 | Type-3 | 0.9mm | 10 | Mainstream | Premium Mid Loss (PML) |  |  | M* | MS | 10 |  |  |  | min_width | 135 um
HSIO | PCH PCIe Gen5 | Type-3 | 0.9mm | 10 | Mainstream | Premium Mid Loss (PML) |  |  | M* | MS | 1 |  |  |  | min_width | 135 um
HSIO | PCH PCIe Gen5 | Type-3 | 0.9mm | 10 | Mainstream | Premium Mid Loss (PML) |  |  | M* | MS | 10 |  |  |  | min_width | 135 um
HSIO | CPU PCIe Gen5 | Type-3 | 0.9mm | 10 | Mainstream | Premium Mid Loss (PML) |  |  | M* | MS | 1 |  |  |  | intra_pair_spacing | 125 um
HSIO | CPU PCIe Gen5 | Type-3 | 0.9mm | 10 | Mainstream | Premium Mid Loss (PML) |  |  | M* | MS | 10 |  |  |  | intra_pair_spacing | 125 um
HSIO | DMI Gen5 | Type-3 | 0.9mm | 10 | Mainstream | Premium Mid Loss (PML) |  |  | M* | MS | 1 |  |  |  | intra_pair_spacing | 125 um
HSIO | DMI Gen5 | Type-3 | 0.9mm | 10 | Mainstream | Premium Mid Loss (PML) |  |  | M* | MS | 10 |  |  |  | intra_pair_spacing | 125 um
HSIO | PCH PCIe Gen5 | Type-3 | 0.9mm | 10 | Mainstream | Premium Mid Loss (PML) |  |  | M* | MS | 1 |  |  |  | intra_pair_spacing | 125 um
HSIO | PCH PCIe Gen5 | Type-3 | 0.9mm | 10 | Mainstream | Premium Mid Loss (PML) |  |  | M* | MS | 10 |  |  |  | intra_pair_spacing | 125 um
HSIO | CPU PCIe Gen5 | Type-3 | 0.9mm | 10 | Mainstream | Premium Mid Loss (PML) |  |  | M* | MS | 1 |  |  |  | impedance | 80 ohm
HSIO | CPU PCIe Gen5 | Type-3 | 0.9mm | 10 | Mainstream | Premium Mid Loss (PML) |  |  | M* | MS | 10 |  |  |  | impedance | 80 ohm
HSIO | DMI Gen5 | Type-3 | 0.9mm | 10 | Mainstream | Premium Mid Loss (PML) |  |  | M* | MS | 1 |  |  |  | impedance | 80 ohm
HSIO | DMI Gen5 | Type-3 | 0.9mm | 10 | Mainstream | Premium Mid Loss (PML) |  |  | M* | MS | 10 |  |  |  | impedance | 80 ohm
HSIO | PCH PCIe Gen5 | Type-3 | 0.9mm | 10 | Mainstream | Premium Mid Loss (PML) |  |  | M* | MS | 1 |  |  |  | impedance | 80 ohm
HSIO | PCH PCIe Gen5 | Type-3 | 0.9mm | 10 | Mainstream | Premium Mid Loss (PML) |  |  | M* | MS | 10 |  |  |  | impedance | 80 ohm
HSIO | CPU PCIe Gen5 | Type-3 | 0.9mm | 10 | Mainstream | Premium Mid Loss (PML) |  |  | M* | MS | 1 |  |  |  | losses | -0.81 dB/inch @ 5GHz
HSIO | CPU PCIe Gen5 | Type-3 | 0.9mm | 10 | Mainstream | Premium Mid Loss (PML) |  |  | M* | MS | 10 |  |  |  | losses | -0.81 dB/inch @ 5GHz
HSIO | DMI Gen5 | Type-3 | 0.9mm | 10 | Mainstream | Premium Mid Loss (PML) |  |  | M* | MS | 1 |  |  |  | losses | -0.81 dB/inch @ 5GHz
HSIO | DMI Gen5 | Type-3 | 0.9mm | 10 | Mainstream | Premium Mid Loss (PML) |  |  | M* | MS | 10 |  |  |  | losses | -0.81 dB/inch @ 5GHz
HSIO | PCH PCIe Gen5 | Type-3 | 0.9mm | 10 | Mainstream | Premium Mid Loss (PML) |  |  | M* | MS | 1 |  |  |  | losses | -0.81 dB/inch @ 5GHz
HSIO | PCH PCIe Gen5 | Type-3 | 0.9mm | 10 | Mainstream | Premium Mid Loss (PML) |  |  | M* | MS | 10 |  |  |  | losses | -0.81 dB/inch @ 5GHz
HSIO | CPU PCIe Gen5 | Type-3 | 0.9mm | 10 | Mainstream | Premium Mid Loss (PML) |  |  | M* | MS | 1 |  |  |  | external_spacing | 500 um
HSIO | CPU PCIe Gen5 | Type-3 | 0.9mm | 10 | Mainstream | Premium Mid Loss (PML) |  |  | M* | MS | 10 |  |  |  | external_spacing | 500 um
HSIO | DMI Gen5 | Type-3 | 0.9mm | 10 | Mainstream | Premium Mid Loss (PML) |  |  | M* | MS | 1 |  |  |  | external_spacing | 500 um
HSIO | DMI Gen5 | Type-3 | 0.9mm | 10 | Mainstream | Premium Mid Loss (PML) |  |  | M* | MS | 10 |  |  |  | external_spacing | 500 um
HSIO | PCH PCIe Gen5 | Type-3 | 0.9mm | 10 | Mainstream | Premium Mid Loss (PML) |  |  | M* | MS | 1 |  |  |  | external_spacing | 500 um
HSIO | PCH PCIe Gen5 | Type-3 | 0.9mm | 10 | Mainstream | Premium Mid Loss (PML) |  |  | M* | MS | 10 |  |  |  | external_spacing | 500 um
HSIO | CPU PCIe Gen5 | Type-3 | 0.9mm | 10 | Mainstream | Premium Mid Loss (PML) |  |  | M* | MS | 1 |  |  |  | internal_channel_kb | -0.07 %
HSIO | CPU PCIe Gen5 | Type-3 | 0.9mm | 10 | Mainstream | Premium Mid Loss (PML) |  |  | M* | MS | 10 |  |  |  | internal_channel_kb | -0.07 %
HSIO | DMI Gen5 | Type-3 | 0.9mm | 10 | Mainstream | Premium Mid Loss (PML) |  |  | M* | MS | 1 |  |  |  | internal_channel_kb | -0.07 %
HSIO | DMI Gen5 | Type-3 | 0.9mm | 10 | Mainstream | Premium Mid Loss (PML) |  |  | M* | MS | 10 |  |  |  | internal_channel_kb | -0.07 %
HSIO | PCH PCIe Gen5 | Type-3 | 0.9mm | 10 | Mainstream | Premium Mid Loss (PML) |  |  | M* | MS | 1 |  |  |  | internal_channel_kb | -0.07 %
HSIO | PCH PCIe Gen5 | Type-3 | 0.9mm | 10 | Mainstream | Premium Mid Loss (PML) |  |  | M* | MS | 10 |  |  |  | internal_channel_kb | -0.07 %
HSIO | CPU PCIe Gen5 | Type-3 | 0.9mm | 10 | Mainstream | Premium Mid Loss (PML) |  |  | M* | MS | 1 |  |  |  | internal_channel_spacing | 800 um
HSIO | CPU PCIe Gen5 | Type-3 | 0.9mm | 10 | Mainstream | Premium Mid Loss (PML) |  |  | M* | MS | 10 |  |  |  | internal_channel_spacing | 800 um
HSIO | DMI Gen5 | Type-3 | 0.9mm | 10 | Mainstream | Premium Mid Loss (PML) |  |  | M* | MS | 1 |  |  |  | internal_channel_spacing | 800 um
HSIO | DMI Gen5 | Type-3 | 0.9mm | 10 | Mainstream | Premium Mid Loss (PML) |  |  | M* | MS | 10 |  |  |  | internal_channel_spacing | 800 um
HSIO | PCH PCIe Gen5 | Type-3 | 0.9mm | 10 | Mainstream | Premium Mid Loss (PML) |  |  | M* | MS | 1 |  |  |  | internal_channel_spacing | 800 um
HSIO | PCH PCIe Gen5 | Type-3 | 0.9mm | 10 | Mainstream | Premium Mid Loss (PML) |  |  | M* | MS | 10 |  |  |  | internal_channel_spacing | 800 um
HSIO | CNVIO3 | Type-3 | 0.9mm | 10 | Mainstream | Premium Mid Loss (PML) |  |  | M* | MS | 1 |  |  |  | min_width | 120 um
HSIO | CNVIO3 | Type-3 | 0.9mm | 10 | Mainstream | Premium Mid Loss (PML) |  |  | M* | MS | 10 |  |  |  | min_width | 120 um
HSIO | TCP DP | Type-3 | 0.9mm | 10 | Mainstream | Premium Mid Loss (PML) |  |  | M* | MS | 1 |  |  |  | min_width | 120 um
HSIO | TCP DP | Type-3 | 0.9mm | 10 | Mainstream | Premium Mid Loss (PML) |  |  | M* | MS | 10 |  |  |  | min_width | 120 um
HSIO | TCP TBT5 | Type-3 | 0.9mm | 10 | Mainstream | Premium Mid Loss (PML) |  |  | M* | MS | 1 |  |  |  | min_width | 120 um
HSIO | TCP TBT5 | Type-3 | 0.9mm | 10 | Mainstream | Premium Mid Loss (PML) |  |  | M* | MS | 10 |  |  |  | min_width | 120 um
HSIO | CNVIO3 | Type-3 | 0.9mm | 10 | Mainstream | Premium Mid Loss (PML) |  |  | M* | MS | 1 |  |  |  | intra_pair_spacing | 90 um
HSIO | CNVIO3 | Type-3 | 0.9mm | 10 | Mainstream | Premium Mid Loss (PML) |  |  | M* | MS | 10 |  |  |  | intra_pair_spacing | 90 um
HSIO | TCP DP | Type-3 | 0.9mm | 10 | Mainstream | Premium Mid Loss (PML) |  |  | M* | MS | 1 |  |  |  | intra_pair_spacing | 90 um
HSIO | TCP DP | Type-3 | 0.9mm | 10 | Mainstream | Premium Mid Loss (PML) |  |  | M* | MS | 10 |  |  |  | intra_pair_spacing | 90 um
HSIO | TCP TBT5 | Type-3 | 0.9mm | 10 | Mainstream | Premium Mid Loss (PML) |  |  | M* | MS | 1 |  |  |  | intra_pair_spacing | 90 um
HSIO | TCP TBT5 | Type-3 | 0.9mm | 10 | Mainstream | Premium Mid Loss (PML) |  |  | M* | MS | 10 |  |  |  | intra_pair_spacing | 90 um
HSIO | CNVIO3 | Type-3 | 0.9mm | 10 | Mainstream | Premium Mid Loss (PML) |  |  | M* | MS | 1 |  |  |  | impedance | 80 ohm
HSIO | CNVIO3 | Type-3 | 0.9mm | 10 | Mainstream | Premium Mid Loss (PML) |  |  | M* | MS | 10 |  |  |  | impedance | 80 ohm
HSIO | TCP DP | Type-3 | 0.9mm | 10 | Mainstream | Premium Mid Loss (PML) |  |  | M* | MS | 1 |  |  |  | impedance | 80 ohm
HSIO | TCP DP | Type-3 | 0.9mm | 10 | Mainstream | Premium Mid Loss (PML) |  |  | M* | MS | 10 |  |  |  | impedance | 80 ohm
HSIO | TCP TBT5 | Type-3 | 0.9mm | 10 | Mainstream | Premium Mid Loss (PML) |  |  | M* | MS | 1 |  |  |  | impedance | 80 ohm
HSIO | TCP TBT5 | Type-3 | 0.9mm | 10 | Mainstream | Premium Mid Loss (PML) |  |  | M* | MS | 10 |  |  |  | impedance | 80 ohm
HSIO | CNVIO3 | Type-3 | 0.9mm | 10 | Mainstream | Premium Mid Loss (PML) |  |  | M* | MS | 1 |  |  |  | losses | -0.87 dB/inch @ 5GHz
HSIO | CNVIO3 | Type-3 | 0.9mm | 10 | Mainstream | Premium Mid Loss (PML) |  |  | M* | MS | 10 |  |  |  | losses | -0.87 dB/inch @ 5GHz
HSIO | TCP DP | Type-3 | 0.9mm | 10 | Mainstream | Premium Mid Loss (PML) |  |  | M* | MS | 1 |  |  |  | losses | -0.87 dB/inch @ 5GHz
HSIO | TCP DP | Type-3 | 0.9mm | 10 | Mainstream | Premium Mid Loss (PML) |  |  | M* | MS | 10 |  |  |  | losses | -0.87 dB/inch @ 5GHz
HSIO | TCP TBT5 | Type-3 | 0.9mm | 10 | Mainstream | Premium Mid Loss (PML) |  |  | M* | MS | 1 |  |  |  | losses | -0.87 dB/inch @ 5GHz
HSIO | TCP TBT5 | Type-3 | 0.9mm | 10 | Mainstream | Premium Mid Loss (PML) |  |  | M* | MS | 10 |  |  |  | losses | -0.87 dB/inch @ 5GHz
HSIO | CNVIO3 | Type-3 | 0.9mm | 10 | Mainstream | Premium Mid Loss (PML) |  |  | M* | MS | 1 |  |  |  | external_spacing | 800 um
HSIO | CNVIO3 | Type-3 | 0.9mm | 10 | Mainstream | Premium Mid Loss (PML) |  |  | M* | MS | 10 |  |  |  | external_spacing | 800 um
HSIO | TCP DP | Type-3 | 0.9mm | 10 | Mainstream | Premium Mid Loss (PML) |  |  | M* | MS | 1 |  |  |  | external_spacing | 800 um
HSIO | TCP DP | Type-3 | 0.9mm | 10 | Mainstream | Premium Mid Loss (PML) |  |  | M* | MS | 10 |  |  |  | external_spacing | 800 um
HSIO | TCP TBT5 | Type-3 | 0.9mm | 10 | Mainstream | Premium Mid Loss (PML) |  |  | M* | MS | 1 |  |  |  | external_spacing | 800 um
HSIO | TCP TBT5 | Type-3 | 0.9mm | 10 | Mainstream | Premium Mid Loss (PML) |  |  | M* | MS | 10 |  |  |  | external_spacing | 800 um
HSIO | CNVIO3 | Type-3 | 0.9mm | 10 | Mainstream | Premium Mid Loss (PML) |  |  | M* | MS | 1 |  |  |  | internal_channel_kb | -0.055 %
HSIO | CNVIO3 | Type-3 | 0.9mm | 10 | Mainstream | Premium Mid Loss (PML) |  |  | M* | MS | 10 |  |  |  | internal_channel_kb | -0.055 %
HSIO | TCP DP | Type-3 | 0.9mm | 10 | Mainstream | Premium Mid Loss (PML) |  |  | M* | MS | 1 |  |  |  | internal_channel_kb | -0.055 %
HSIO | TCP DP | Type-3 | 0.9mm | 10 | Mainstream | Premium Mid Loss (PML) |  |  | M* | MS | 10 |  |  |  | internal_channel_kb | -0.055 %
HSIO | TCP TBT5 | Type-3 | 0.9mm | 10 | Mainstream | Premium Mid Loss (PML) |  |  | M* | MS | 1 |  |  |  | internal_channel_kb | -0.055 %
HSIO | TCP TBT5 | Type-3 | 0.9mm | 10 | Mainstream | Premium Mid Loss (PML) |  |  | M* | MS | 10 |  |  |  | internal_channel_kb | -0.055 %
HSIO | CNVIO3 | Type-3 | 0.9mm | 10 | Mainstream | Premium Mid Loss (PML) |  |  | M* | MS | 1 |  |  |  | internal_channel_spacing | 800 um
HSIO | CNVIO3 | Type-3 | 0.9mm | 10 | Mainstream | Premium Mid Loss (PML) |  |  | M* | MS | 10 |  |  |  | internal_channel_spacing | 800 um
HSIO | TCP DP | Type-3 | 0.9mm | 10 | Mainstream | Premium Mid Loss (PML) |  |  | M* | MS | 1 |  |  |  | internal_channel_spacing | 800 um
HSIO | TCP DP | Type-3 | 0.9mm | 10 | Mainstream | Premium Mid Loss (PML) |  |  | M* | MS | 10 |  |  |  | internal_channel_spacing | 800 um
HSIO | TCP TBT5 | Type-3 | 0.9mm | 10 | Mainstream | Premium Mid Loss (PML) |  |  | M* | MS | 1 |  |  |  | internal_channel_spacing | 800 um
HSIO | TCP TBT5 | Type-3 | 0.9mm | 10 | Mainstream | Premium Mid Loss (PML) |  |  | M* | MS | 10 |  |  |  | internal_channel_spacing | 800 um
HSIO | CPU USB3.2 Gen1 | Type-3 | 0.9mm | 10 | Mainstream | Premium Mid Loss (PML) |  |  | M* | MS | 1 |  |  |  | min_width | 120 um
HSIO | CPU USB3.2 Gen1 | Type-3 | 0.9mm | 10 | Mainstream | Premium Mid Loss (PML) |  |  | M* | MS | 10 |  |  |  | min_width | 120 um
HSIO | CPU USB3.2 Gen2 | Type-3 | 0.9mm | 10 | Mainstream | Premium Mid Loss (PML) |  |  | M* | MS | 1 |  |  |  | min_width | 120 um
HSIO | CPU USB3.2 Gen2 | Type-3 | 0.9mm | 10 | Mainstream | Premium Mid Loss (PML) |  |  | M* | MS | 10 |  |  |  | min_width | 120 um
HSIO | PCH USB3.2 Gen1 | Type-3 | 0.9mm | 10 | Mainstream | Premium Mid Loss (PML) |  |  | M* | MS | 1 |  |  |  | min_width | 120 um
HSIO | PCH USB3.2 Gen1 | Type-3 | 0.9mm | 10 | Mainstream | Premium Mid Loss (PML) |  |  | M* | MS | 10 |  |  |  | min_width | 120 um
HSIO | PCH USB3.2 Gen2 | Type-3 | 0.9mm | 10 | Mainstream | Premium Mid Loss (PML) |  |  | M* | MS | 1 |  |  |  | min_width | 120 um
HSIO | PCH USB3.2 Gen2 | Type-3 | 0.9mm | 10 | Mainstream | Premium Mid Loss (PML) |  |  | M* | MS | 10 |  |  |  | min_width | 120 um
HSIO | TCP USB3.2 | Type-3 | 0.9mm | 10 | Mainstream | Premium Mid Loss (PML) |  |  | M* | MS | 1 |  |  |  | min_width | 120 um
HSIO | TCP USB3.2 | Type-3 | 0.9mm | 10 | Mainstream | Premium Mid Loss (PML) |  |  | M* | MS | 10 |  |  |  | min_width | 120 um
HSIO | CPU USB3.2 Gen1 | Type-3 | 0.9mm | 10 | Mainstream | Premium Mid Loss (PML) |  |  | M* | MS | 1 |  |  |  | intra_pair_spacing | 90 um
HSIO | CPU USB3.2 Gen1 | Type-3 | 0.9mm | 10 | Mainstream | Premium Mid Loss (PML) |  |  | M* | MS | 10 |  |  |  | intra_pair_spacing | 90 um
HSIO | CPU USB3.2 Gen2 | Type-3 | 0.9mm | 10 | Mainstream | Premium Mid Loss (PML) |  |  | M* | MS | 1 |  |  |  | intra_pair_spacing | 90 um
HSIO | CPU USB3.2 Gen2 | Type-3 | 0.9mm | 10 | Mainstream | Premium Mid Loss (PML) |  |  | M* | MS | 10 |  |  |  | intra_pair_spacing | 90 um
HSIO | PCH USB3.2 Gen1 | Type-3 | 0.9mm | 10 | Mainstream | Premium Mid Loss (PML) |  |  | M* | MS | 1 |  |  |  | intra_pair_spacing | 90 um
HSIO | PCH USB3.2 Gen1 | Type-3 | 0.9mm | 10 | Mainstream | Premium Mid Loss (PML) |  |  | M* | MS | 10 |  |  |  | intra_pair_spacing | 90 um
HSIO | PCH USB3.2 Gen2 | Type-3 | 0.9mm | 10 | Mainstream | Premium Mid Loss (PML) |  |  | M* | MS | 1 |  |  |  | intra_pair_spacing | 90 um
HSIO | PCH USB3.2 Gen2 | Type-3 | 0.9mm | 10 | Mainstream | Premium Mid Loss (PML) |  |  | M* | MS | 10 |  |  |  | intra_pair_spacing | 90 um
HSIO | TCP USB3.2 | Type-3 | 0.9mm | 10 | Mainstream | Premium Mid Loss (PML) |  |  | M* | MS | 1 |  |  |  | intra_pair_spacing | 90 um
HSIO | TCP USB3.2 | Type-3 | 0.9mm | 10 | Mainstream | Premium Mid Loss (PML) |  |  | M* | MS | 10 |  |  |  | intra_pair_spacing | 90 um
HSIO | CPU USB3.2 Gen1 | Type-3 | 0.9mm | 10 | Mainstream | Premium Mid Loss (PML) |  |  | M* | MS | 1 |  |  |  | impedance | 80 ohm
HSIO | CPU USB3.2 Gen1 | Type-3 | 0.9mm | 10 | Mainstream | Premium Mid Loss (PML) |  |  | M* | MS | 10 |  |  |  | impedance | 80 ohm
HSIO | CPU USB3.2 Gen2 | Type-3 | 0.9mm | 10 | Mainstream | Premium Mid Loss (PML) |  |  | M* | MS | 1 |  |  |  | impedance | 80 ohm
HSIO | CPU USB3.2 Gen2 | Type-3 | 0.9mm | 10 | Mainstream | Premium Mid Loss (PML) |  |  | M* | MS | 10 |  |  |  | impedance | 80 ohm
HSIO | PCH USB3.2 Gen1 | Type-3 | 0.9mm | 10 | Mainstream | Premium Mid Loss (PML) |  |  | M* | MS | 1 |  |  |  | impedance | 80 ohm
HSIO | PCH USB3.2 Gen1 | Type-3 | 0.9mm | 10 | Mainstream | Premium Mid Loss (PML) |  |  | M* | MS | 10 |  |  |  | impedance | 80 ohm
HSIO | PCH USB3.2 Gen2 | Type-3 | 0.9mm | 10 | Mainstream | Premium Mid Loss (PML) |  |  | M* | MS | 1 |  |  |  | impedance | 80 ohm
HSIO | PCH USB3.2 Gen2 | Type-3 | 0.9mm | 10 | Mainstream | Premium Mid Loss (PML) |  |  | M* | MS | 10 |  |  |  | impedance | 80 ohm
HSIO | TCP USB3.2 | Type-3 | 0.9mm | 10 | Mainstream | Premium Mid Loss (PML) |  |  | M* | MS | 1 |  |  |  | impedance | 80 ohm
HSIO | TCP USB3.2 | Type-3 | 0.9mm | 10 | Mainstream | Premium Mid Loss (PML) |  |  | M* | MS | 10 |  |  |  | impedance | 80 ohm
HSIO | CPU USB3.2 Gen1 | Type-3 | 0.9mm | 10 | Mainstream | Premium Mid Loss (PML) |  |  | M* | MS | 1 |  |  |  | losses | -0.86 dB/inch @ 5GHz
HSIO | CPU USB3.2 Gen1 | Type-3 | 0.9mm | 10 | Mainstream | Premium Mid Loss (PML) |  |  | M* | MS | 10 |  |  |  | losses | -0.86 dB/inch @ 5GHz
HSIO | CPU USB3.2 Gen2 | Type-3 | 0.9mm | 10 | Mainstream | Premium Mid Loss (PML) |  |  | M* | MS | 1 |  |  |  | losses | -0.86 dB/inch @ 5GHz
HSIO | CPU USB3.2 Gen2 | Type-3 | 0.9mm | 10 | Mainstream | Premium Mid Loss (PML) |  |  | M* | MS | 10 |  |  |  | losses | -0.86 dB/inch @ 5GHz
HSIO | PCH USB3.2 Gen1 | Type-3 | 0.9mm | 10 | Mainstream | Premium Mid Loss (PML) |  |  | M* | MS | 1 |  |  |  | losses | -0.86 dB/inch @ 5GHz
HSIO | PCH USB3.2 Gen1 | Type-3 | 0.9mm | 10 | Mainstream | Premium Mid Loss (PML) |  |  | M* | MS | 10 |  |  |  | losses | -0.86 dB/inch @ 5GHz
HSIO | PCH USB3.2 Gen2 | Type-3 | 0.9mm | 10 | Mainstream | Premium Mid Loss (PML) |  |  | M* | MS | 1 |  |  |  | losses | -0.86 dB/inch @ 5GHz
HSIO | PCH USB3.2 Gen2 | Type-3 | 0.9mm | 10 | Mainstream | Premium Mid Loss (PML) |  |  | M* | MS | 10 |  |  |  | losses | -0.86 dB/inch @ 5GHz
HSIO | TCP USB3.2 | Type-3 | 0.9mm | 10 | Mainstream | Premium Mid Loss (PML) |  |  | M* | MS | 1 |  |  |  | losses | -0.86 dB/inch @ 5GHz
HSIO | TCP USB3.2 | Type-3 | 0.9mm | 10 | Mainstream | Premium Mid Loss (PML) |  |  | M* | MS | 10 |  |  |  | losses | -0.86 dB/inch @ 5GHz
HSIO | CPU USB3.2 Gen1 | Type-3 | 0.9mm | 10 | Mainstream | Premium Mid Loss (PML) |  |  | M* | MS | 1 |  |  |  | external_spacing | 500 um
HSIO | CPU USB3.2 Gen1 | Type-3 | 0.9mm | 10 | Mainstream | Premium Mid Loss (PML) |  |  | M* | MS | 10 |  |  |  | external_spacing | 500 um
HSIO | CPU USB3.2 Gen2 | Type-3 | 0.9mm | 10 | Mainstream | Premium Mid Loss (PML) |  |  | M* | MS | 1 |  |  |  | external_spacing | 500 um
HSIO | CPU USB3.2 Gen2 | Type-3 | 0.9mm | 10 | Mainstream | Premium Mid Loss (PML) |  |  | M* | MS | 10 |  |  |  | external_spacing | 500 um
HSIO | PCH USB3.2 Gen1 | Type-3 | 0.9mm | 10 | Mainstream | Premium Mid Loss (PML) |  |  | M* | MS | 1 |  |  |  | external_spacing | 500 um
HSIO | PCH USB3.2 Gen1 | Type-3 | 0.9mm | 10 | Mainstream | Premium Mid Loss (PML) |  |  | M* | MS | 10 |  |  |  | external_spacing | 500 um
HSIO | PCH USB3.2 Gen2 | Type-3 | 0.9mm | 10 | Mainstream | Premium Mid Loss (PML) |  |  | M* | MS | 1 |  |  |  | external_spacing | 500 um
HSIO | PCH USB3.2 Gen2 | Type-3 | 0.9mm | 10 | Mainstream | Premium Mid Loss (PML) |  |  | M* | MS | 10 |  |  |  | external_spacing | 500 um
HSIO | TCP USB3.2 | Type-3 | 0.9mm | 10 | Mainstream | Premium Mid Loss (PML) |  |  | M* | MS | 1 |  |  |  | external_spacing | 500 um
HSIO | TCP USB3.2 | Type-3 | 0.9mm | 10 | Mainstream | Premium Mid Loss (PML) |  |  | M* | MS | 10 |  |  |  | external_spacing | 500 um
HSIO | CPU USB3.2 Gen1 | Type-3 | 0.9mm | 10 | Mainstream | Premium Mid Loss (PML) |  |  | M* | MS | 1 |  |  |  | internal_channel_kb | -0.07 %
HSIO | CPU USB3.2 Gen1 | Type-3 | 0.9mm | 10 | Mainstream | Premium Mid Loss (PML) |  |  | M* | MS | 10 |  |  |  | internal_channel_kb | -0.07 %
HSIO | CPU USB3.2 Gen2 | Type-3 | 0.9mm | 10 | Mainstream | Premium Mid Loss (PML) |  |  | M* | MS | 1 |  |  |  | internal_channel_kb | -0.07 %
HSIO | CPU USB3.2 Gen2 | Type-3 | 0.9mm | 10 | Mainstream | Premium Mid Loss (PML) |  |  | M* | MS | 10 |  |  |  | internal_channel_kb | -0.07 %
HSIO | PCH USB3.2 Gen1 | Type-3 | 0.9mm | 10 | Mainstream | Premium Mid Loss (PML) |  |  | M* | MS | 1 |  |  |  | internal_channel_kb | -0.07 %
HSIO | PCH USB3.2 Gen1 | Type-3 | 0.9mm | 10 | Mainstream | Premium Mid Loss (PML) |  |  | M* | MS | 10 |  |  |  | internal_channel_kb | -0.07 %
HSIO | PCH USB3.2 Gen2 | Type-3 | 0.9mm | 10 | Mainstream | Premium Mid Loss (PML) |  |  | M* | MS | 1 |  |  |  | internal_channel_kb | -0.07 %
HSIO | PCH USB3.2 Gen2 | Type-3 | 0.9mm | 10 | Mainstream | Premium Mid Loss (PML) |  |  | M* | MS | 10 |  |  |  | internal_channel_kb | -0.07 %
HSIO | TCP USB3.2 | Type-3 | 0.9mm | 10 | Mainstream | Premium Mid Loss (PML) |  |  | M* | MS | 1 |  |  |  | internal_channel_kb | -0.07 %
HSIO | TCP USB3.2 | Type-3 | 0.9mm | 10 | Mainstream | Premium Mid Loss (PML) |  |  | M* | MS | 10 |  |  |  | internal_channel_kb | -0.07 %
HSIO | CPU USB3.2 Gen1 | Type-3 | 0.9mm | 10 | Mainstream | Premium Mid Loss (PML) |  |  | M* | MS | 1 |  |  |  | internal_channel_spacing | 750 um
HSIO | CPU USB3.2 Gen1 | Type-3 | 0.9mm | 10 | Mainstream | Premium Mid Loss (PML) |  |  | M* | MS | 10 |  |  |  | internal_channel_spacing | 750 um
HSIO | CPU USB3.2 Gen2 | Type-3 | 0.9mm | 10 | Mainstream | Premium Mid Loss (PML) |  |  | M* | MS | 1 |  |  |  | internal_channel_spacing | 750 um
HSIO | CPU USB3.2 Gen2 | Type-3 | 0.9mm | 10 | Mainstream | Premium Mid Loss (PML) |  |  | M* | MS | 10 |  |  |  | internal_channel_spacing | 750 um
HSIO | PCH USB3.2 Gen1 | Type-3 | 0.9mm | 10 | Mainstream | Premium Mid Loss (PML) |  |  | M* | MS | 1 |  |  |  | internal_channel_spacing | 750 um
HSIO | PCH USB3.2 Gen1 | Type-3 | 0.9mm | 10 | Mainstream | Premium Mid Loss (PML) |  |  | M* | MS | 10 |  |  |  | internal_channel_spacing | 750 um
HSIO | PCH USB3.2 Gen2 | Type-3 | 0.9mm | 10 | Mainstream | Premium Mid Loss (PML) |  |  | M* | MS | 1 |  |  |  | internal_channel_spacing | 750 um
HSIO | PCH USB3.2 Gen2 | Type-3 | 0.9mm | 10 | Mainstream | Premium Mid Loss (PML) |  |  | M* | MS | 10 |  |  |  | internal_channel_spacing | 750 um
HSIO | TCP USB3.2 | Type-3 | 0.9mm | 10 | Mainstream | Premium Mid Loss (PML) |  |  | M* | MS | 1 |  |  |  | internal_channel_spacing | 750 um
HSIO | TCP USB3.2 | Type-3 | 0.9mm | 10 | Mainstream | Premium Mid Loss (PML) |  |  | M* | MS | 10 |  |  |  | internal_channel_spacing | 750 um
HSIO | CSI CPHY | Type-3 | 0.9mm | 10 | Mainstream | Premium Mid Loss (PML) |  |  | M* | MS | 1 |  |  |  | min_width | 165 um
HSIO | CSI CPHY | Type-3 | 0.9mm | 10 | Mainstream | Premium Mid Loss (PML) |  |  | M* | MS | 10 |  |  |  | min_width | 165 um
HSIO | CSI CPHY | Type-3 | 0.9mm | 10 | Mainstream | Premium Mid Loss (PML) |  |  | M* | MS | 1 |  |  |  | intra_pair_spacing | 950 um
HSIO | CSI CPHY | Type-3 | 0.9mm | 10 | Mainstream | Premium Mid Loss (PML) |  |  | M* | MS | 10 |  |  |  | intra_pair_spacing | 950 um
HSIO | CSI CPHY | Type-3 | 0.9mm | 10 | Mainstream | Premium Mid Loss (PML) |  |  | M* | MS | 1 |  |  |  | impedance | 80 ohm
HSIO | CSI CPHY | Type-3 | 0.9mm | 10 | Mainstream | Premium Mid Loss (PML) |  |  | M* | MS | 10 |  |  |  | impedance | 80 ohm
HSIO | CSI CPHY | Type-3 | 0.9mm | 10 | Mainstream | Premium Mid Loss (PML) |  |  | M* | MS | 1 |  |  |  | losses | -0.75 dB/inch @ 5GHz
HSIO | CSI CPHY | Type-3 | 0.9mm | 10 | Mainstream | Premium Mid Loss (PML) |  |  | M* | MS | 10 |  |  |  | losses | -0.75 dB/inch @ 5GHz
HSIO | CSI CPHY | Type-3 | 0.9mm | 10 | Mainstream | Premium Mid Loss (PML) |  |  | M* | MS | 1 |  |  |  | external_spacing | 950 um
HSIO | CSI CPHY | Type-3 | 0.9mm | 10 | Mainstream | Premium Mid Loss (PML) |  |  | M* | MS | 10 |  |  |  | external_spacing | 950 um
HSIO | CSI CPHY | Type-3 | 0.9mm | 10 | Mainstream | Premium Mid Loss (PML) |  |  | M* | MS | 1 |  |  |  | internal_channel_kb | -0.133 %
HSIO | CSI CPHY | Type-3 | 0.9mm | 10 | Mainstream | Premium Mid Loss (PML) |  |  | M* | MS | 10 |  |  |  | internal_channel_kb | -0.133 %
HSIO | CSI CPHY | Type-3 | 0.9mm | 10 | Mainstream | Premium Mid Loss (PML) |  |  | M* | MS | 1 |  |  |  | internal_channel_spacing | 950 um
HSIO | CSI CPHY | Type-3 | 0.9mm | 10 | Mainstream | Premium Mid Loss (PML) |  |  | M* | MS | 10 |  |  |  | internal_channel_spacing | 950 um
HSIO | CSI DPHY | Type-3 | 0.9mm | 10 | Mainstream | Premium Mid Loss (PML) |  |  | M* | SL | 3 |  |  |  | min_width | 80 um
HSIO | CSI DPHY | Type-3 | 0.9mm | 10 | Mainstream | Premium Mid Loss (PML) |  |  | M* | SL | 8 |  |  |  | min_width | 80 um
HSIO | eDP | Type-3 | 0.9mm | 10 | Mainstream | Premium Mid Loss (PML) |  |  | M* | SL | 3 |  |  |  | min_width | 80 um
HSIO | eDP | Type-3 | 0.9mm | 10 | Mainstream | Premium Mid Loss (PML) |  |  | M* | SL | 8 |  |  |  | min_width | 80 um
HSIO | eUSB2 | Type-3 | 0.9mm | 10 | Mainstream | Premium Mid Loss (PML) |  |  | M* | SL | 3 |  |  |  | min_width | 80 um
HSIO | eUSB2 | Type-3 | 0.9mm | 10 | Mainstream | Premium Mid Loss (PML) |  |  | M* | SL | 8 |  |  |  | min_width | 80 um
HSIO | HDMI | Type-3 | 0.9mm | 10 | Mainstream | Premium Mid Loss (PML) |  |  | M* | SL | 3 |  |  |  | min_width | 80 um
HSIO | HDMI | Type-3 | 0.9mm | 10 | Mainstream | Premium Mid Loss (PML) |  |  | M* | SL | 8 |  |  |  | min_width | 80 um
HSIO | USB2.0 | Type-3 | 0.9mm | 10 | Mainstream | Premium Mid Loss (PML) |  |  | M* | SL | 3 |  |  |  | min_width | 80 um
HSIO | USB2.0 | Type-3 | 0.9mm | 10 | Mainstream | Premium Mid Loss (PML) |  |  | M* | SL | 8 |  |  |  | min_width | 80 um
HSIO | CSI DPHY | Type-3 | 0.9mm | 10 | Mainstream | Premium Mid Loss (PML) |  |  | M* | SL | 3 |  |  |  | intra_pair_spacing | 130 um
HSIO | CSI DPHY | Type-3 | 0.9mm | 10 | Mainstream | Premium Mid Loss (PML) |  |  | M* | SL | 8 |  |  |  | intra_pair_spacing | 130 um
HSIO | eDP | Type-3 | 0.9mm | 10 | Mainstream | Premium Mid Loss (PML) |  |  | M* | SL | 3 |  |  |  | intra_pair_spacing | 130 um
HSIO | eDP | Type-3 | 0.9mm | 10 | Mainstream | Premium Mid Loss (PML) |  |  | M* | SL | 8 |  |  |  | intra_pair_spacing | 130 um
HSIO | eUSB2 | Type-3 | 0.9mm | 10 | Mainstream | Premium Mid Loss (PML) |  |  | M* | SL | 3 |  |  |  | intra_pair_spacing | 130 um
HSIO | eUSB2 | Type-3 | 0.9mm | 10 | Mainstream | Premium Mid Loss (PML) |  |  | M* | SL | 8 |  |  |  | intra_pair_spacing | 130 um
HSIO | HDMI | Type-3 | 0.9mm | 10 | Mainstream | Premium Mid Loss (PML) |  |  | M* | SL | 3 |  |  |  | intra_pair_spacing | 130 um
HSIO | HDMI | Type-3 | 0.9mm | 10 | Mainstream | Premium Mid Loss (PML) |  |  | M* | SL | 8 |  |  |  | intra_pair_spacing | 130 um
HSIO | USB2.0 | Type-3 | 0.9mm | 10 | Mainstream | Premium Mid Loss (PML) |  |  | M* | SL | 3 |  |  |  | intra_pair_spacing | 130 um
HSIO | USB2.0 | Type-3 | 0.9mm | 10 | Mainstream | Premium Mid Loss (PML) |  |  | M* | SL | 8 |  |  |  | intra_pair_spacing | 130 um
HSIO | CSI DPHY | Type-3 | 0.9mm | 10 | Mainstream | Premium Mid Loss (PML) |  |  | M* | SL | 3 |  |  |  | impedance | 80 ohm
HSIO | CSI DPHY | Type-3 | 0.9mm | 10 | Mainstream | Premium Mid Loss (PML) |  |  | M* | SL | 8 |  |  |  | impedance | 80 ohm
HSIO | eDP | Type-3 | 0.9mm | 10 | Mainstream | Premium Mid Loss (PML) |  |  | M* | SL | 3 |  |  |  | impedance | 80 ohm
HSIO | eDP | Type-3 | 0.9mm | 10 | Mainstream | Premium Mid Loss (PML) |  |  | M* | SL | 8 |  |  |  | impedance | 80 ohm
HSIO | eUSB2 | Type-3 | 0.9mm | 10 | Mainstream | Premium Mid Loss (PML) |  |  | M* | SL | 3 |  |  |  | impedance | 80 ohm
HSIO | eUSB2 | Type-3 | 0.9mm | 10 | Mainstream | Premium Mid Loss (PML) |  |  | M* | SL | 8 |  |  |  | impedance | 80 ohm
HSIO | HDMI | Type-3 | 0.9mm | 10 | Mainstream | Premium Mid Loss (PML) |  |  | M* | SL | 3 |  |  |  | impedance | 80 ohm
HSIO | HDMI | Type-3 | 0.9mm | 10 | Mainstream | Premium Mid Loss (PML) |  |  | M* | SL | 8 |  |  |  | impedance | 80 ohm
HSIO | USB2.0 | Type-3 | 0.9mm | 10 | Mainstream | Premium Mid Loss (PML) |  |  | M* | SL | 3 |  |  |  | impedance | 80 ohm
HSIO | USB2.0 | Type-3 | 0.9mm | 10 | Mainstream | Premium Mid Loss (PML) |  |  | M* | SL | 8 |  |  |  | impedance | 80 ohm
HSIO | CSI DPHY | Type-3 | 0.9mm | 10 | Mainstream | Premium Mid Loss (PML) |  |  | M* | SL | 3 |  |  |  | losses | -0.8 dB/inch @ 5GHz
HSIO | CSI DPHY | Type-3 | 0.9mm | 10 | Mainstream | Premium Mid Loss (PML) |  |  | M* | SL | 8 |  |  |  | losses | -0.8 dB/inch @ 5GHz
HSIO | eDP | Type-3 | 0.9mm | 10 | Mainstream | Premium Mid Loss (PML) |  |  | M* | SL | 3 |  |  |  | losses | -0.8 dB/inch @ 5GHz
HSIO | eDP | Type-3 | 0.9mm | 10 | Mainstream | Premium Mid Loss (PML) |  |  | M* | SL | 8 |  |  |  | losses | -0.8 dB/inch @ 5GHz
HSIO | eUSB2 | Type-3 | 0.9mm | 10 | Mainstream | Premium Mid Loss (PML) |  |  | M* | SL | 3 |  |  |  | losses | -0.8 dB/inch @ 5GHz
HSIO | eUSB2 | Type-3 | 0.9mm | 10 | Mainstream | Premium Mid Loss (PML) |  |  | M* | SL | 8 |  |  |  | losses | -0.8 dB/inch @ 5GHz
HSIO | HDMI | Type-3 | 0.9mm | 10 | Mainstream | Premium Mid Loss (PML) |  |  | M* | SL | 3 |  |  |  | losses | -0.8 dB/inch @ 5GHz
HSIO | HDMI | Type-3 | 0.9mm | 10 | Mainstream | Premium Mid Loss (PML) |  |  | M* | SL | 8 |  |  |  | losses | -0.8 dB/inch @ 5GHz
HSIO | USB2.0 | Type-3 | 0.9mm | 10 | Mainstream | Premium Mid Loss (PML) |  |  | M* | SL | 3 |  |  |  | losses | -0.8 dB/inch @ 5GHz
HSIO | USB2.0 | Type-3 | 0.9mm | 10 | Mainstream | Premium Mid Loss (PML) |  |  | M* | SL | 8 |  |  |  | losses | -0.8 dB/inch @ 5GHz
HSIO | CSI DPHY | Type-3 | 0.9mm | 10 | Mainstream | Premium Mid Loss (PML) |  |  | M* | SL | 3 |  |  |  | external_spacing | 300 um
HSIO | CSI DPHY | Type-3 | 0.9mm | 10 | Mainstream | Premium Mid Loss (PML) |  |  | M* | SL | 8 |  |  |  | external_spacing | 300 um
HSIO | eDP | Type-3 | 0.9mm | 10 | Mainstream | Premium Mid Loss (PML) |  |  | M* | SL | 3 |  |  |  | external_spacing | 300 um
HSIO | eDP | Type-3 | 0.9mm | 10 | Mainstream | Premium Mid Loss (PML) |  |  | M* | SL | 8 |  |  |  | external_spacing | 300 um
HSIO | eUSB2 | Type-3 | 0.9mm | 10 | Mainstream | Premium Mid Loss (PML) |  |  | M* | SL | 3 |  |  |  | external_spacing | 300 um
HSIO | eUSB2 | Type-3 | 0.9mm | 10 | Mainstream | Premium Mid Loss (PML) |  |  | M* | SL | 8 |  |  |  | external_spacing | 300 um
HSIO | HDMI | Type-3 | 0.9mm | 10 | Mainstream | Premium Mid Loss (PML) |  |  | M* | SL | 3 |  |  |  | external_spacing | 300 um
HSIO | HDMI | Type-3 | 0.9mm | 10 | Mainstream | Premium Mid Loss (PML) |  |  | M* | SL | 8 |  |  |  | external_spacing | 300 um
HSIO | USB2.0 | Type-3 | 0.9mm | 10 | Mainstream | Premium Mid Loss (PML) |  |  | M* | SL | 3 |  |  |  | external_spacing | 300 um
HSIO | USB2.0 | Type-3 | 0.9mm | 10 | Mainstream | Premium Mid Loss (PML) |  |  | M* | SL | 8 |  |  |  | external_spacing | 300 um
HSIO | CSI DPHY | Type-3 | 0.9mm | 10 | Mainstream | Premium Mid Loss (PML) |  |  | M* | SL | 3 |  |  |  | internal_channel_kb | 0.03 %
HSIO | CSI DPHY | Type-3 | 0.9mm | 10 | Mainstream | Premium Mid Loss (PML) |  |  | M* | SL | 8 |  |  |  | internal_channel_kb | 0.03 %
HSIO | eDP | Type-3 | 0.9mm | 10 | Mainstream | Premium Mid Loss (PML) |  |  | M* | SL | 3 |  |  |  | internal_channel_kb | 0.03 %
HSIO | eDP | Type-3 | 0.9mm | 10 | Mainstream | Premium Mid Loss (PML) |  |  | M* | SL | 8 |  |  |  | internal_channel_kb | 0.03 %
HSIO | eUSB2 | Type-3 | 0.9mm | 10 | Mainstream | Premium Mid Loss (PML) |  |  | M* | SL | 3 |  |  |  | internal_channel_kb | 0.03 %
HSIO | eUSB2 | Type-3 | 0.9mm | 10 | Mainstream | Premium Mid Loss (PML) |  |  | M* | SL | 8 |  |  |  | internal_channel_kb | 0.03 %
HSIO | HDMI | Type-3 | 0.9mm | 10 | Mainstream | Premium Mid Loss (PML) |  |  | M* | SL | 3 |  |  |  | internal_channel_kb | 0.03 %
HSIO | HDMI | Type-3 | 0.9mm | 10 | Mainstream | Premium Mid Loss (PML) |  |  | M* | SL | 8 |  |  |  | internal_channel_kb | 0.03 %
HSIO | USB2.0 | Type-3 | 0.9mm | 10 | Mainstream | Premium Mid Loss (PML) |  |  | M* | SL | 3 |  |  |  | internal_channel_kb | 0.03 %
HSIO | USB2.0 | Type-3 | 0.9mm | 10 | Mainstream | Premium Mid Loss (PML) |  |  | M* | SL | 8 |  |  |  | internal_channel_kb | 0.03 %
HSIO | CSI DPHY | Type-3 | 0.9mm | 10 | Mainstream | Premium Mid Loss (PML) |  |  | M* | SL | 3 |  |  |  | internal_channel_spacing | 300 um
HSIO | CSI DPHY | Type-3 | 0.9mm | 10 | Mainstream | Premium Mid Loss (PML) |  |  | M* | SL | 8 |  |  |  | internal_channel_spacing | 300 um
HSIO | eDP | Type-3 | 0.9mm | 10 | Mainstream | Premium Mid Loss (PML) |  |  | M* | SL | 3 |  |  |  | internal_channel_spacing | 300 um
HSIO | eDP | Type-3 | 0.9mm | 10 | Mainstream | Premium Mid Loss (PML) |  |  | M* | SL | 8 |  |  |  | internal_channel_spacing | 300 um
HSIO | eUSB2 | Type-3 | 0.9mm | 10 | Mainstream | Premium Mid Loss (PML) |  |  | M* | SL | 3 |  |  |  | internal_channel_spacing | 300 um
HSIO | eUSB2 | Type-3 | 0.9mm | 10 | Mainstream | Premium Mid Loss (PML) |  |  | M* | SL | 8 |  |  |  | internal_channel_spacing | 300 um
HSIO | HDMI | Type-3 | 0.9mm | 10 | Mainstream | Premium Mid Loss (PML) |  |  | M* | SL | 3 |  |  |  | internal_channel_spacing | 300 um
HSIO | HDMI | Type-3 | 0.9mm | 10 | Mainstream | Premium Mid Loss (PML) |  |  | M* | SL | 8 |  |  |  | internal_channel_spacing | 300 um
HSIO | USB2.0 | Type-3 | 0.9mm | 10 | Mainstream | Premium Mid Loss (PML) |  |  | M* | SL | 3 |  |  |  | internal_channel_spacing | 300 um
HSIO | USB2.0 | Type-3 | 0.9mm | 10 | Mainstream | Premium Mid Loss (PML) |  |  | M* | SL | 8 |  |  |  | internal_channel_spacing | 300 um
HSIO | Differential Clock (Gen3 and below support) | Type-3 | 0.9mm | 10 | Mainstream | Premium Mid Loss (PML) |  |  | M* | SL | 3 |  |  |  | min_width | 80 um
HSIO | Differential Clock (Gen3 and below support) | Type-3 | 0.9mm | 10 | Mainstream | Premium Mid Loss (PML) |  |  | M* | SL | 8 |  |  |  | min_width | 80 um
HSIO | Differential Clock (Gen3 and below support) | Type-3 | 0.9mm | 10 | Mainstream | Premium Mid Loss (PML) |  |  | M* | SL | 3 |  |  |  | intra_pair_spacing | 130 um
HSIO | Differential Clock (Gen3 and below support) | Type-3 | 0.9mm | 10 | Mainstream | Premium Mid Loss (PML) |  |  | M* | SL | 8 |  |  |  | intra_pair_spacing | 130 um
HSIO | Differential Clock (Gen3 and below support) | Type-3 | 0.9mm | 10 | Mainstream | Premium Mid Loss (PML) |  |  | M* | SL | 3 |  |  |  | impedance | 80 ohm
HSIO | Differential Clock (Gen3 and below support) | Type-3 | 0.9mm | 10 | Mainstream | Premium Mid Loss (PML) |  |  | M* | SL | 8 |  |  |  | impedance | 80 ohm
HSIO | Differential Clock (Gen3 and below support) | Type-3 | 0.9mm | 10 | Mainstream | Premium Mid Loss (PML) |  |  | M* | SL | 3 |  |  |  | losses | -0.8 dB/inch @ 5GHz
HSIO | Differential Clock (Gen3 and below support) | Type-3 | 0.9mm | 10 | Mainstream | Premium Mid Loss (PML) |  |  | M* | SL | 8 |  |  |  | losses | -0.8 dB/inch @ 5GHz
HSIO | Differential Clock (Gen3 and below support) | Type-3 | 0.9mm | 10 | Mainstream | Premium Mid Loss (PML) |  |  | M* | SL | 3 |  |  |  | external_spacing | 375 um
HSIO | Differential Clock (Gen3 and below support) | Type-3 | 0.9mm | 10 | Mainstream | Premium Mid Loss (PML) |  |  | M* | SL | 8 |  |  |  | external_spacing | 375 um
HSIO | Differential Clock (Gen3 and below support) | Type-3 | 0.9mm | 10 | Mainstream | Premium Mid Loss (PML) |  |  | M* | SL | 3 |  |  |  | internal_channel_kb | 0.03 %
HSIO | Differential Clock (Gen3 and below support) | Type-3 | 0.9mm | 10 | Mainstream | Premium Mid Loss (PML) |  |  | M* | SL | 8 |  |  |  | internal_channel_kb | 0.03 %
HSIO | Differential Clock (Gen3 and below support) | Type-3 | 0.9mm | 10 | Mainstream | Premium Mid Loss (PML) |  |  | M* | SL | 3 |  |  |  | internal_channel_spacing | 300 um
HSIO | Differential Clock (Gen3 and below support) | Type-3 | 0.9mm | 10 | Mainstream | Premium Mid Loss (PML) |  |  | M* | SL | 8 |  |  |  | internal_channel_spacing | 300 um
HSIO | Differential Clock (Gen4 support) | Type-3 | 0.9mm | 10 | Mainstream | Premium Mid Loss (PML) |  |  | M* | SL | 3 |  |  |  | min_width | 80 um
HSIO | Differential Clock (Gen4 support) | Type-3 | 0.9mm | 10 | Mainstream | Premium Mid Loss (PML) |  |  | M* | SL | 8 |  |  |  | min_width | 80 um
HSIO | Differential Clock (Gen5 support) | Type-3 | 0.9mm | 10 | Mainstream | Premium Mid Loss (PML) |  |  | M* | SL | 3 |  |  |  | min_width | 80 um
HSIO | Differential Clock (Gen5 support) | Type-3 | 0.9mm | 10 | Mainstream | Premium Mid Loss (PML) |  |  | M* | SL | 8 |  |  |  | min_width | 80 um
HSIO | Differential Clock (PCH-CPU Support) | Type-3 | 0.9mm | 10 | Mainstream | Premium Mid Loss (PML) |  |  | M* | SL | 3 |  |  |  | min_width | 80 um
HSIO | Differential Clock (PCH-CPU Support) | Type-3 | 0.9mm | 10 | Mainstream | Premium Mid Loss (PML) |  |  | M* | SL | 8 |  |  |  | min_width | 80 um
HSIO | Differential Clock (Gen4 support) | Type-3 | 0.9mm | 10 | Mainstream | Premium Mid Loss (PML) |  |  | M* | SL | 3 |  |  |  | intra_pair_spacing | 130 um
HSIO | Differential Clock (Gen4 support) | Type-3 | 0.9mm | 10 | Mainstream | Premium Mid Loss (PML) |  |  | M* | SL | 8 |  |  |  | intra_pair_spacing | 130 um
HSIO | Differential Clock (Gen5 support) | Type-3 | 0.9mm | 10 | Mainstream | Premium Mid Loss (PML) |  |  | M* | SL | 3 |  |  |  | intra_pair_spacing | 130 um
HSIO | Differential Clock (Gen5 support) | Type-3 | 0.9mm | 10 | Mainstream | Premium Mid Loss (PML) |  |  | M* | SL | 8 |  |  |  | intra_pair_spacing | 130 um
HSIO | Differential Clock (PCH-CPU Support) | Type-3 | 0.9mm | 10 | Mainstream | Premium Mid Loss (PML) |  |  | M* | SL | 3 |  |  |  | intra_pair_spacing | 130 um
HSIO | Differential Clock (PCH-CPU Support) | Type-3 | 0.9mm | 10 | Mainstream | Premium Mid Loss (PML) |  |  | M* | SL | 8 |  |  |  | intra_pair_spacing | 130 um
HSIO | Differential Clock (Gen4 support) | Type-3 | 0.9mm | 10 | Mainstream | Premium Mid Loss (PML) |  |  | M* | SL | 3 |  |  |  | impedance | 80 ohm
HSIO | Differential Clock (Gen4 support) | Type-3 | 0.9mm | 10 | Mainstream | Premium Mid Loss (PML) |  |  | M* | SL | 8 |  |  |  | impedance | 80 ohm
HSIO | Differential Clock (Gen5 support) | Type-3 | 0.9mm | 10 | Mainstream | Premium Mid Loss (PML) |  |  | M* | SL | 3 |  |  |  | impedance | 80 ohm
HSIO | Differential Clock (Gen5 support) | Type-3 | 0.9mm | 10 | Mainstream | Premium Mid Loss (PML) |  |  | M* | SL | 8 |  |  |  | impedance | 80 ohm
HSIO | Differential Clock (PCH-CPU Support) | Type-3 | 0.9mm | 10 | Mainstream | Premium Mid Loss (PML) |  |  | M* | SL | 3 |  |  |  | impedance | 80 ohm
HSIO | Differential Clock (PCH-CPU Support) | Type-3 | 0.9mm | 10 | Mainstream | Premium Mid Loss (PML) |  |  | M* | SL | 8 |  |  |  | impedance | 80 ohm
HSIO | Differential Clock (Gen4 support) | Type-3 | 0.9mm | 10 | Mainstream | Premium Mid Loss (PML) |  |  | M* | SL | 3 |  |  |  | losses | -0.8 dB/inch @ 5GHz
HSIO | Differential Clock (Gen4 support) | Type-3 | 0.9mm | 10 | Mainstream | Premium Mid Loss (PML) |  |  | M* | SL | 8 |  |  |  | losses | -0.8 dB/inch @ 5GHz
HSIO | Differential Clock (Gen5 support) | Type-3 | 0.9mm | 10 | Mainstream | Premium Mid Loss (PML) |  |  | M* | SL | 3 |  |  |  | losses | -0.8 dB/inch @ 5GHz
HSIO | Differential Clock (Gen5 support) | Type-3 | 0.9mm | 10 | Mainstream | Premium Mid Loss (PML) |  |  | M* | SL | 8 |  |  |  | losses | -0.8 dB/inch @ 5GHz
HSIO | Differential Clock (PCH-CPU Support) | Type-3 | 0.9mm | 10 | Mainstream | Premium Mid Loss (PML) |  |  | M* | SL | 3 |  |  |  | losses | -0.8 dB/inch @ 5GHz
HSIO | Differential Clock (PCH-CPU Support) | Type-3 | 0.9mm | 10 | Mainstream | Premium Mid Loss (PML) |  |  | M* | SL | 8 |  |  |  | losses | -0.8 dB/inch @ 5GHz
HSIO | Differential Clock (Gen4 support) | Type-3 | 0.9mm | 10 | Mainstream | Premium Mid Loss (PML) |  |  | M* | SL | 3 |  |  |  | external_spacing | 500 um
HSIO | Differential Clock (Gen4 support) | Type-3 | 0.9mm | 10 | Mainstream | Premium Mid Loss (PML) |  |  | M* | SL | 8 |  |  |  | external_spacing | 500 um
HSIO | Differential Clock (Gen5 support) | Type-3 | 0.9mm | 10 | Mainstream | Premium Mid Loss (PML) |  |  | M* | SL | 3 |  |  |  | external_spacing | 500 um
HSIO | Differential Clock (Gen5 support) | Type-3 | 0.9mm | 10 | Mainstream | Premium Mid Loss (PML) |  |  | M* | SL | 8 |  |  |  | external_spacing | 500 um
HSIO | Differential Clock (PCH-CPU Support) | Type-3 | 0.9mm | 10 | Mainstream | Premium Mid Loss (PML) |  |  | M* | SL | 3 |  |  |  | external_spacing | 500 um
HSIO | Differential Clock (PCH-CPU Support) | Type-3 | 0.9mm | 10 | Mainstream | Premium Mid Loss (PML) |  |  | M* | SL | 8 |  |  |  | external_spacing | 500 um
HSIO | Differential Clock (Gen4 support) | Type-3 | 0.9mm | 10 | Mainstream | Premium Mid Loss (PML) |  |  | M* | SL | 3 |  |  |  | internal_channel_kb | 0.01 %
HSIO | Differential Clock (Gen4 support) | Type-3 | 0.9mm | 10 | Mainstream | Premium Mid Loss (PML) |  |  | M* | SL | 8 |  |  |  | internal_channel_kb | 0.01 %
HSIO | Differential Clock (Gen5 support) | Type-3 | 0.9mm | 10 | Mainstream | Premium Mid Loss (PML) |  |  | M* | SL | 3 |  |  |  | internal_channel_kb | 0.01 %
HSIO | Differential Clock (Gen5 support) | Type-3 | 0.9mm | 10 | Mainstream | Premium Mid Loss (PML) |  |  | M* | SL | 8 |  |  |  | internal_channel_kb | 0.01 %
HSIO | Differential Clock (PCH-CPU Support) | Type-3 | 0.9mm | 10 | Mainstream | Premium Mid Loss (PML) |  |  | M* | SL | 3 |  |  |  | internal_channel_kb | 0.01 %
HSIO | Differential Clock (PCH-CPU Support) | Type-3 | 0.9mm | 10 | Mainstream | Premium Mid Loss (PML) |  |  | M* | SL | 8 |  |  |  | internal_channel_kb | 0.01 %
HSIO | Differential Clock (Gen4 support) | Type-3 | 0.9mm | 10 | Mainstream | Premium Mid Loss (PML) |  |  | M* | SL | 3 |  |  |  | internal_channel_spacing | 375 um
HSIO | Differential Clock (Gen4 support) | Type-3 | 0.9mm | 10 | Mainstream | Premium Mid Loss (PML) |  |  | M* | SL | 8 |  |  |  | internal_channel_spacing | 375 um
HSIO | Differential Clock (Gen5 support) | Type-3 | 0.9mm | 10 | Mainstream | Premium Mid Loss (PML) |  |  | M* | SL | 3 |  |  |  | internal_channel_spacing | 375 um
HSIO | Differential Clock (Gen5 support) | Type-3 | 0.9mm | 10 | Mainstream | Premium Mid Loss (PML) |  |  | M* | SL | 8 |  |  |  | internal_channel_spacing | 375 um
HSIO | Differential Clock (PCH-CPU Support) | Type-3 | 0.9mm | 10 | Mainstream | Premium Mid Loss (PML) |  |  | M* | SL | 3 |  |  |  | internal_channel_spacing | 375 um
HSIO | Differential Clock (PCH-CPU Support) | Type-3 | 0.9mm | 10 | Mainstream | Premium Mid Loss (PML) |  |  | M* | SL | 8 |  |  |  | internal_channel_spacing | 375 um
HSIO | CPU PCIe Gen4 | Type-3 | 0.9mm | 10 | Mainstream | Premium Mid Loss (PML) |  |  | M* | SL | 3 |  |  |  | min_width | 80 um
HSIO | CPU PCIe Gen4 | Type-3 | 0.9mm | 10 | Mainstream | Premium Mid Loss (PML) |  |  | M* | SL | 8 |  |  |  | min_width | 80 um
HSIO | PCH PCIe Gen1-4 | Type-3 | 0.9mm | 10 | Mainstream | Premium Mid Loss (PML) |  |  | M* | SL | 3 |  |  |  | min_width | 80 um
HSIO | PCH PCIe Gen1-4 | Type-3 | 0.9mm | 10 | Mainstream | Premium Mid Loss (PML) |  |  | M* | SL | 8 |  |  |  | min_width | 80 um
HSIO | CPU PCIe Gen4 | Type-3 | 0.9mm | 10 | Mainstream | Premium Mid Loss (PML) |  |  | M* | SL | 3 |  |  |  | intra_pair_spacing | 130 um
HSIO | CPU PCIe Gen4 | Type-3 | 0.9mm | 10 | Mainstream | Premium Mid Loss (PML) |  |  | M* | SL | 8 |  |  |  | intra_pair_spacing | 130 um
HSIO | PCH PCIe Gen1-4 | Type-3 | 0.9mm | 10 | Mainstream | Premium Mid Loss (PML) |  |  | M* | SL | 3 |  |  |  | intra_pair_spacing | 130 um
HSIO | PCH PCIe Gen1-4 | Type-3 | 0.9mm | 10 | Mainstream | Premium Mid Loss (PML) |  |  | M* | SL | 8 |  |  |  | intra_pair_spacing | 130 um
HSIO | CPU PCIe Gen4 | Type-3 | 0.9mm | 10 | Mainstream | Premium Mid Loss (PML) |  |  | M* | SL | 3 |  |  |  | impedance | 80 ohm
HSIO | CPU PCIe Gen4 | Type-3 | 0.9mm | 10 | Mainstream | Premium Mid Loss (PML) |  |  | M* | SL | 8 |  |  |  | impedance | 80 ohm
HSIO | PCH PCIe Gen1-4 | Type-3 | 0.9mm | 10 | Mainstream | Premium Mid Loss (PML) |  |  | M* | SL | 3 |  |  |  | impedance | 80 ohm
HSIO | PCH PCIe Gen1-4 | Type-3 | 0.9mm | 10 | Mainstream | Premium Mid Loss (PML) |  |  | M* | SL | 8 |  |  |  | impedance | 80 ohm
HSIO | CPU PCIe Gen4 | Type-3 | 0.9mm | 10 | Mainstream | Premium Mid Loss (PML) |  |  | M* | SL | 3 |  |  |  | losses | -0.8 dB/inch @ 5GHz
HSIO | CPU PCIe Gen4 | Type-3 | 0.9mm | 10 | Mainstream | Premium Mid Loss (PML) |  |  | M* | SL | 8 |  |  |  | losses | -0.8 dB/inch @ 5GHz
HSIO | PCH PCIe Gen1-4 | Type-3 | 0.9mm | 10 | Mainstream | Premium Mid Loss (PML) |  |  | M* | SL | 3 |  |  |  | losses | -0.8 dB/inch @ 5GHz
HSIO | PCH PCIe Gen1-4 | Type-3 | 0.9mm | 10 | Mainstream | Premium Mid Loss (PML) |  |  | M* | SL | 8 |  |  |  | losses | -0.8 dB/inch @ 5GHz
HSIO | CPU PCIe Gen4 | Type-3 | 0.9mm | 10 | Mainstream | Premium Mid Loss (PML) |  |  | M* | SL | 3 |  |  |  | external_spacing | 375 um
HSIO | CPU PCIe Gen4 | Type-3 | 0.9mm | 10 | Mainstream | Premium Mid Loss (PML) |  |  | M* | SL | 8 |  |  |  | external_spacing | 375 um
HSIO | PCH PCIe Gen1-4 | Type-3 | 0.9mm | 10 | Mainstream | Premium Mid Loss (PML) |  |  | M* | SL | 3 |  |  |  | external_spacing | 375 um
HSIO | PCH PCIe Gen1-4 | Type-3 | 0.9mm | 10 | Mainstream | Premium Mid Loss (PML) |  |  | M* | SL | 8 |  |  |  | external_spacing | 375 um
HSIO | CPU PCIe Gen4 | Type-3 | 0.9mm | 10 | Mainstream | Premium Mid Loss (PML) |  |  | M* | SL | 3 |  |  |  | internal_channel_kb | 0.01 %
HSIO | CPU PCIe Gen4 | Type-3 | 0.9mm | 10 | Mainstream | Premium Mid Loss (PML) |  |  | M* | SL | 8 |  |  |  | internal_channel_kb | 0.01 %
HSIO | PCH PCIe Gen1-4 | Type-3 | 0.9mm | 10 | Mainstream | Premium Mid Loss (PML) |  |  | M* | SL | 3 |  |  |  | internal_channel_kb | 0.01 %
HSIO | PCH PCIe Gen1-4 | Type-3 | 0.9mm | 10 | Mainstream | Premium Mid Loss (PML) |  |  | M* | SL | 8 |  |  |  | internal_channel_kb | 0.01 %
HSIO | CPU PCIe Gen4 | Type-3 | 0.9mm | 10 | Mainstream | Premium Mid Loss (PML) |  |  | M* | SL | 3 |  |  |  | internal_channel_spacing | 375 um
HSIO | CPU PCIe Gen4 | Type-3 | 0.9mm | 10 | Mainstream | Premium Mid Loss (PML) |  |  | M* | SL | 8 |  |  |  | internal_channel_spacing | 375 um
HSIO | PCH PCIe Gen1-4 | Type-3 | 0.9mm | 10 | Mainstream | Premium Mid Loss (PML) |  |  | M* | SL | 3 |  |  |  | internal_channel_spacing | 375 um
HSIO | PCH PCIe Gen1-4 | Type-3 | 0.9mm | 10 | Mainstream | Premium Mid Loss (PML) |  |  | M* | SL | 8 |  |  |  | internal_channel_spacing | 375 um
HSIO | CPU PCIe Gen5 | Type-3 | 0.9mm | 10 | Mainstream | Premium Mid Loss (PML) |  |  | M* | SL | 3 |  |  |  | min_width | 80 um
HSIO | CPU PCIe Gen5 | Type-3 | 0.9mm | 10 | Mainstream | Premium Mid Loss (PML) |  |  | M* | SL | 8 |  |  |  | min_width | 80 um
HSIO | DMI Gen5 | Type-3 | 0.9mm | 10 | Mainstream | Premium Mid Loss (PML) |  |  | M* | SL | 3 |  |  |  | min_width | 80 um
HSIO | DMI Gen5 | Type-3 | 0.9mm | 10 | Mainstream | Premium Mid Loss (PML) |  |  | M* | SL | 8 |  |  |  | min_width | 80 um
HSIO | PCH PCIe Gen5 | Type-3 | 0.9mm | 10 | Mainstream | Premium Mid Loss (PML) |  |  | M* | SL | 3 |  |  |  | min_width | 80 um
HSIO | PCH PCIe Gen5 | Type-3 | 0.9mm | 10 | Mainstream | Premium Mid Loss (PML) |  |  | M* | SL | 8 |  |  |  | min_width | 80 um
HSIO | CPU PCIe Gen5 | Type-3 | 0.9mm | 10 | Mainstream | Premium Mid Loss (PML) |  |  | M* | SL | 3 |  |  |  | intra_pair_spacing | 130 um
HSIO | CPU PCIe Gen5 | Type-3 | 0.9mm | 10 | Mainstream | Premium Mid Loss (PML) |  |  | M* | SL | 8 |  |  |  | intra_pair_spacing | 130 um
HSIO | DMI Gen5 | Type-3 | 0.9mm | 10 | Mainstream | Premium Mid Loss (PML) |  |  | M* | SL | 3 |  |  |  | intra_pair_spacing | 130 um
HSIO | DMI Gen5 | Type-3 | 0.9mm | 10 | Mainstream | Premium Mid Loss (PML) |  |  | M* | SL | 8 |  |  |  | intra_pair_spacing | 130 um
HSIO | PCH PCIe Gen5 | Type-3 | 0.9mm | 10 | Mainstream | Premium Mid Loss (PML) |  |  | M* | SL | 3 |  |  |  | intra_pair_spacing | 130 um
HSIO | PCH PCIe Gen5 | Type-3 | 0.9mm | 10 | Mainstream | Premium Mid Loss (PML) |  |  | M* | SL | 8 |  |  |  | intra_pair_spacing | 130 um
HSIO | CPU PCIe Gen5 | Type-3 | 0.9mm | 10 | Mainstream | Premium Mid Loss (PML) |  |  | M* | SL | 3 |  |  |  | impedance | 80 ohm
HSIO | CPU PCIe Gen5 | Type-3 | 0.9mm | 10 | Mainstream | Premium Mid Loss (PML) |  |  | M* | SL | 8 |  |  |  | impedance | 80 ohm
HSIO | DMI Gen5 | Type-3 | 0.9mm | 10 | Mainstream | Premium Mid Loss (PML) |  |  | M* | SL | 3 |  |  |  | impedance | 80 ohm
HSIO | DMI Gen5 | Type-3 | 0.9mm | 10 | Mainstream | Premium Mid Loss (PML) |  |  | M* | SL | 8 |  |  |  | impedance | 80 ohm
HSIO | PCH PCIe Gen5 | Type-3 | 0.9mm | 10 | Mainstream | Premium Mid Loss (PML) |  |  | M* | SL | 3 |  |  |  | impedance | 80 ohm
HSIO | PCH PCIe Gen5 | Type-3 | 0.9mm | 10 | Mainstream | Premium Mid Loss (PML) |  |  | M* | SL | 8 |  |  |  | impedance | 80 ohm
HSIO | CPU PCIe Gen5 | Type-3 | 0.9mm | 10 | Mainstream | Premium Mid Loss (PML) |  |  | M* | SL | 3 |  |  |  | losses | -0.8 dB/inch @ 5GHz
HSIO | CPU PCIe Gen5 | Type-3 | 0.9mm | 10 | Mainstream | Premium Mid Loss (PML) |  |  | M* | SL | 8 |  |  |  | losses | -0.8 dB/inch @ 5GHz
HSIO | DMI Gen5 | Type-3 | 0.9mm | 10 | Mainstream | Premium Mid Loss (PML) |  |  | M* | SL | 3 |  |  |  | losses | -0.8 dB/inch @ 5GHz
HSIO | DMI Gen5 | Type-3 | 0.9mm | 10 | Mainstream | Premium Mid Loss (PML) |  |  | M* | SL | 8 |  |  |  | losses | -0.8 dB/inch @ 5GHz
HSIO | PCH PCIe Gen5 | Type-3 | 0.9mm | 10 | Mainstream | Premium Mid Loss (PML) |  |  | M* | SL | 3 |  |  |  | losses | -0.8 dB/inch @ 5GHz
HSIO | PCH PCIe Gen5 | Type-3 | 0.9mm | 10 | Mainstream | Premium Mid Loss (PML) |  |  | M* | SL | 8 |  |  |  | losses | -0.8 dB/inch @ 5GHz
HSIO | CPU PCIe Gen5 | Type-3 | 0.9mm | 10 | Mainstream | Premium Mid Loss (PML) |  |  | M* | SL | 3 |  |  |  | external_spacing | 500 um
HSIO | CPU PCIe Gen5 | Type-3 | 0.9mm | 10 | Mainstream | Premium Mid Loss (PML) |  |  | M* | SL | 8 |  |  |  | external_spacing | 500 um
HSIO | DMI Gen5 | Type-3 | 0.9mm | 10 | Mainstream | Premium Mid Loss (PML) |  |  | M* | SL | 3 |  |  |  | external_spacing | 500 um
HSIO | DMI Gen5 | Type-3 | 0.9mm | 10 | Mainstream | Premium Mid Loss (PML) |  |  | M* | SL | 8 |  |  |  | external_spacing | 500 um
HSIO | PCH PCIe Gen5 | Type-3 | 0.9mm | 10 | Mainstream | Premium Mid Loss (PML) |  |  | M* | SL | 3 |  |  |  | external_spacing | 500 um
HSIO | PCH PCIe Gen5 | Type-3 | 0.9mm | 10 | Mainstream | Premium Mid Loss (PML) |  |  | M* | SL | 8 |  |  |  | external_spacing | 500 um
HSIO | CPU PCIe Gen5 | Type-3 | 0.9mm | 10 | Mainstream | Premium Mid Loss (PML) |  |  | M* | SL | 3 |  |  |  | internal_channel_kb | 0.01 %
HSIO | CPU PCIe Gen5 | Type-3 | 0.9mm | 10 | Mainstream | Premium Mid Loss (PML) |  |  | M* | SL | 8 |  |  |  | internal_channel_kb | 0.01 %
HSIO | DMI Gen5 | Type-3 | 0.9mm | 10 | Mainstream | Premium Mid Loss (PML) |  |  | M* | SL | 3 |  |  |  | internal_channel_kb | 0.01 %
HSIO | DMI Gen5 | Type-3 | 0.9mm | 10 | Mainstream | Premium Mid Loss (PML) |  |  | M* | SL | 8 |  |  |  | internal_channel_kb | 0.01 %
HSIO | PCH PCIe Gen5 | Type-3 | 0.9mm | 10 | Mainstream | Premium Mid Loss (PML) |  |  | M* | SL | 3 |  |  |  | internal_channel_kb | 0.01 %
HSIO | PCH PCIe Gen5 | Type-3 | 0.9mm | 10 | Mainstream | Premium Mid Loss (PML) |  |  | M* | SL | 8 |  |  |  | internal_channel_kb | 0.01 %
HSIO | CPU PCIe Gen5 | Type-3 | 0.9mm | 10 | Mainstream | Premium Mid Loss (PML) |  |  | M* | SL | 3 |  |  |  | internal_channel_spacing | 375 um
HSIO | CPU PCIe Gen5 | Type-3 | 0.9mm | 10 | Mainstream | Premium Mid Loss (PML) |  |  | M* | SL | 8 |  |  |  | internal_channel_spacing | 375 um
HSIO | DMI Gen5 | Type-3 | 0.9mm | 10 | Mainstream | Premium Mid Loss (PML) |  |  | M* | SL | 3 |  |  |  | internal_channel_spacing | 375 um
HSIO | DMI Gen5 | Type-3 | 0.9mm | 10 | Mainstream | Premium Mid Loss (PML) |  |  | M* | SL | 8 |  |  |  | internal_channel_spacing | 375 um
HSIO | PCH PCIe Gen5 | Type-3 | 0.9mm | 10 | Mainstream | Premium Mid Loss (PML) |  |  | M* | SL | 3 |  |  |  | internal_channel_spacing | 375 um
HSIO | PCH PCIe Gen5 | Type-3 | 0.9mm | 10 | Mainstream | Premium Mid Loss (PML) |  |  | M* | SL | 8 |  |  |  | internal_channel_spacing | 375 um
HSIO | CNVIO3 | Type-3 | 0.9mm | 10 | Mainstream | Premium Mid Loss (PML) |  |  | M* | SL | 3 |  |  |  | min_width | 80 um
HSIO | CNVIO3 | Type-3 | 0.9mm | 10 | Mainstream | Premium Mid Loss (PML) |  |  | M* | SL | 8 |  |  |  | min_width | 80 um
HSIO | TCP DP | Type-3 | 0.9mm | 10 | Mainstream | Premium Mid Loss (PML) |  |  | M* | SL | 3 |  |  |  | min_width | 80 um
HSIO | TCP DP | Type-3 | 0.9mm | 10 | Mainstream | Premium Mid Loss (PML) |  |  | M* | SL | 8 |  |  |  | min_width | 80 um
HSIO | TCP TBT5 | Type-3 | 0.9mm | 10 | Mainstream | Premium Mid Loss (PML) |  |  | M* | SL | 3 |  |  |  | min_width | 80 um
HSIO | TCP TBT5 | Type-3 | 0.9mm | 10 | Mainstream | Premium Mid Loss (PML) |  |  | M* | SL | 8 |  |  |  | min_width | 80 um
HSIO | CNVIO3 | Type-3 | 0.9mm | 10 | Mainstream | Premium Mid Loss (PML) |  |  | M* | SL | 3 |  |  |  | intra_pair_spacing | 130 um
HSIO | CNVIO3 | Type-3 | 0.9mm | 10 | Mainstream | Premium Mid Loss (PML) |  |  | M* | SL | 8 |  |  |  | intra_pair_spacing | 130 um
HSIO | TCP DP | Type-3 | 0.9mm | 10 | Mainstream | Premium Mid Loss (PML) |  |  | M* | SL | 3 |  |  |  | intra_pair_spacing | 130 um
HSIO | TCP DP | Type-3 | 0.9mm | 10 | Mainstream | Premium Mid Loss (PML) |  |  | M* | SL | 8 |  |  |  | intra_pair_spacing | 130 um
HSIO | TCP TBT5 | Type-3 | 0.9mm | 10 | Mainstream | Premium Mid Loss (PML) |  |  | M* | SL | 3 |  |  |  | intra_pair_spacing | 130 um
HSIO | TCP TBT5 | Type-3 | 0.9mm | 10 | Mainstream | Premium Mid Loss (PML) |  |  | M* | SL | 8 |  |  |  | intra_pair_spacing | 130 um
HSIO | CNVIO3 | Type-3 | 0.9mm | 10 | Mainstream | Premium Mid Loss (PML) |  |  | M* | SL | 3 |  |  |  | impedance | 80 ohm
HSIO | CNVIO3 | Type-3 | 0.9mm | 10 | Mainstream | Premium Mid Loss (PML) |  |  | M* | SL | 8 |  |  |  | impedance | 80 ohm
HSIO | TCP DP | Type-3 | 0.9mm | 10 | Mainstream | Premium Mid Loss (PML) |  |  | M* | SL | 3 |  |  |  | impedance | 80 ohm
HSIO | TCP DP | Type-3 | 0.9mm | 10 | Mainstream | Premium Mid Loss (PML) |  |  | M* | SL | 8 |  |  |  | impedance | 80 ohm
HSIO | TCP TBT5 | Type-3 | 0.9mm | 10 | Mainstream | Premium Mid Loss (PML) |  |  | M* | SL | 3 |  |  |  | impedance | 80 ohm
HSIO | TCP TBT5 | Type-3 | 0.9mm | 10 | Mainstream | Premium Mid Loss (PML) |  |  | M* | SL | 8 |  |  |  | impedance | 80 ohm
HSIO | CNVIO3 | Type-3 | 0.9mm | 10 | Mainstream | Premium Mid Loss (PML) |  |  | M* | SL | 3 |  |  |  | losses | -0.8 dB/inch @ 5GHz
HSIO | CNVIO3 | Type-3 | 0.9mm | 10 | Mainstream | Premium Mid Loss (PML) |  |  | M* | SL | 8 |  |  |  | losses | -0.8 dB/inch @ 5GHz
HSIO | TCP DP | Type-3 | 0.9mm | 10 | Mainstream | Premium Mid Loss (PML) |  |  | M* | SL | 3 |  |  |  | losses | -0.8 dB/inch @ 5GHz
HSIO | TCP DP | Type-3 | 0.9mm | 10 | Mainstream | Premium Mid Loss (PML) |  |  | M* | SL | 8 |  |  |  | losses | -0.8 dB/inch @ 5GHz
HSIO | TCP TBT5 | Type-3 | 0.9mm | 10 | Mainstream | Premium Mid Loss (PML) |  |  | M* | SL | 3 |  |  |  | losses | -0.8 dB/inch @ 5GHz
HSIO | TCP TBT5 | Type-3 | 0.9mm | 10 | Mainstream | Premium Mid Loss (PML) |  |  | M* | SL | 8 |  |  |  | losses | -0.8 dB/inch @ 5GHz
HSIO | CNVIO3 | Type-3 | 0.9mm | 10 | Mainstream | Premium Mid Loss (PML) |  |  | M* | SL | 3 |  |  |  | external_spacing | 375 um
HSIO | CNVIO3 | Type-3 | 0.9mm | 10 | Mainstream | Premium Mid Loss (PML) |  |  | M* | SL | 8 |  |  |  | external_spacing | 375 um
HSIO | TCP DP | Type-3 | 0.9mm | 10 | Mainstream | Premium Mid Loss (PML) |  |  | M* | SL | 3 |  |  |  | external_spacing | 375 um
HSIO | TCP DP | Type-3 | 0.9mm | 10 | Mainstream | Premium Mid Loss (PML) |  |  | M* | SL | 8 |  |  |  | external_spacing | 375 um
HSIO | TCP TBT5 | Type-3 | 0.9mm | 10 | Mainstream | Premium Mid Loss (PML) |  |  | M* | SL | 3 |  |  |  | external_spacing | 375 um
HSIO | TCP TBT5 | Type-3 | 0.9mm | 10 | Mainstream | Premium Mid Loss (PML) |  |  | M* | SL | 8 |  |  |  | external_spacing | 375 um
HSIO | CNVIO3 | Type-3 | 0.9mm | 10 | Mainstream | Premium Mid Loss (PML) |  |  | M* | SL | 3 |  |  |  | internal_channel_kb | 0.01 %
HSIO | CNVIO3 | Type-3 | 0.9mm | 10 | Mainstream | Premium Mid Loss (PML) |  |  | M* | SL | 8 |  |  |  | internal_channel_kb | 0.01 %
HSIO | TCP DP | Type-3 | 0.9mm | 10 | Mainstream | Premium Mid Loss (PML) |  |  | M* | SL | 3 |  |  |  | internal_channel_kb | 0.01 %
HSIO | TCP DP | Type-3 | 0.9mm | 10 | Mainstream | Premium Mid Loss (PML) |  |  | M* | SL | 8 |  |  |  | internal_channel_kb | 0.01 %
HSIO | TCP TBT5 | Type-3 | 0.9mm | 10 | Mainstream | Premium Mid Loss (PML) |  |  | M* | SL | 3 |  |  |  | internal_channel_kb | 0.01 %
HSIO | TCP TBT5 | Type-3 | 0.9mm | 10 | Mainstream | Premium Mid Loss (PML) |  |  | M* | SL | 8 |  |  |  | internal_channel_kb | 0.01 %
HSIO | CNVIO3 | Type-3 | 0.9mm | 10 | Mainstream | Premium Mid Loss (PML) |  |  | M* | SL | 3 |  |  |  | internal_channel_spacing | 375 um
HSIO | CNVIO3 | Type-3 | 0.9mm | 10 | Mainstream | Premium Mid Loss (PML) |  |  | M* | SL | 8 |  |  |  | internal_channel_spacing | 375 um
HSIO | TCP DP | Type-3 | 0.9mm | 10 | Mainstream | Premium Mid Loss (PML) |  |  | M* | SL | 3 |  |  |  | internal_channel_spacing | 375 um
HSIO | TCP DP | Type-3 | 0.9mm | 10 | Mainstream | Premium Mid Loss (PML) |  |  | M* | SL | 8 |  |  |  | internal_channel_spacing | 375 um
HSIO | TCP TBT5 | Type-3 | 0.9mm | 10 | Mainstream | Premium Mid Loss (PML) |  |  | M* | SL | 3 |  |  |  | internal_channel_spacing | 375 um
HSIO | TCP TBT5 | Type-3 | 0.9mm | 10 | Mainstream | Premium Mid Loss (PML) |  |  | M* | SL | 8 |  |  |  | internal_channel_spacing | 375 um
HSIO | CPU USB3.2 Gen1 | Type-3 | 0.9mm | 10 | Mainstream | Premium Mid Loss (PML) |  |  | M* | SL | 3 |  |  |  | min_width | 80 um
HSIO | CPU USB3.2 Gen1 | Type-3 | 0.9mm | 10 | Mainstream | Premium Mid Loss (PML) |  |  | M* | SL | 8 |  |  |  | min_width | 80 um
HSIO | CPU USB3.2 Gen2 | Type-3 | 0.9mm | 10 | Mainstream | Premium Mid Loss (PML) |  |  | M* | SL | 3 |  |  |  | min_width | 80 um
HSIO | CPU USB3.2 Gen2 | Type-3 | 0.9mm | 10 | Mainstream | Premium Mid Loss (PML) |  |  | M* | SL | 8 |  |  |  | min_width | 80 um
HSIO | PCH USB3.2 Gen1 | Type-3 | 0.9mm | 10 | Mainstream | Premium Mid Loss (PML) |  |  | M* | SL | 3 |  |  |  | min_width | 80 um
HSIO | PCH USB3.2 Gen1 | Type-3 | 0.9mm | 10 | Mainstream | Premium Mid Loss (PML) |  |  | M* | SL | 8 |  |  |  | min_width | 80 um
HSIO | PCH USB3.2 Gen2 | Type-3 | 0.9mm | 10 | Mainstream | Premium Mid Loss (PML) |  |  | M* | SL | 3 |  |  |  | min_width | 80 um
HSIO | PCH USB3.2 Gen2 | Type-3 | 0.9mm | 10 | Mainstream | Premium Mid Loss (PML) |  |  | M* | SL | 8 |  |  |  | min_width | 80 um
HSIO | TCP USB3.2 | Type-3 | 0.9mm | 10 | Mainstream | Premium Mid Loss (PML) |  |  | M* | SL | 3 |  |  |  | min_width | 80 um
HSIO | TCP USB3.2 | Type-3 | 0.9mm | 10 | Mainstream | Premium Mid Loss (PML) |  |  | M* | SL | 8 |  |  |  | min_width | 80 um
HSIO | CPU USB3.2 Gen1 | Type-3 | 0.9mm | 10 | Mainstream | Premium Mid Loss (PML) |  |  | M* | SL | 3 |  |  |  | intra_pair_spacing | 130 um
HSIO | CPU USB3.2 Gen1 | Type-3 | 0.9mm | 10 | Mainstream | Premium Mid Loss (PML) |  |  | M* | SL | 8 |  |  |  | intra_pair_spacing | 130 um
HSIO | CPU USB3.2 Gen2 | Type-3 | 0.9mm | 10 | Mainstream | Premium Mid Loss (PML) |  |  | M* | SL | 3 |  |  |  | intra_pair_spacing | 130 um
HSIO | CPU USB3.2 Gen2 | Type-3 | 0.9mm | 10 | Mainstream | Premium Mid Loss (PML) |  |  | M* | SL | 8 |  |  |  | intra_pair_spacing | 130 um
HSIO | PCH USB3.2 Gen1 | Type-3 | 0.9mm | 10 | Mainstream | Premium Mid Loss (PML) |  |  | M* | SL | 3 |  |  |  | intra_pair_spacing | 130 um
HSIO | PCH USB3.2 Gen1 | Type-3 | 0.9mm | 10 | Mainstream | Premium Mid Loss (PML) |  |  | M* | SL | 8 |  |  |  | intra_pair_spacing | 130 um
HSIO | PCH USB3.2 Gen2 | Type-3 | 0.9mm | 10 | Mainstream | Premium Mid Loss (PML) |  |  | M* | SL | 3 |  |  |  | intra_pair_spacing | 130 um
HSIO | PCH USB3.2 Gen2 | Type-3 | 0.9mm | 10 | Mainstream | Premium Mid Loss (PML) |  |  | M* | SL | 8 |  |  |  | intra_pair_spacing | 130 um
HSIO | TCP USB3.2 | Type-3 | 0.9mm | 10 | Mainstream | Premium Mid Loss (PML) |  |  | M* | SL | 3 |  |  |  | intra_pair_spacing | 130 um
HSIO | TCP USB3.2 | Type-3 | 0.9mm | 10 | Mainstream | Premium Mid Loss (PML) |  |  | M* | SL | 8 |  |  |  | intra_pair_spacing | 130 um
HSIO | CPU USB3.2 Gen1 | Type-3 | 0.9mm | 10 | Mainstream | Premium Mid Loss (PML) |  |  | M* | SL | 3 |  |  |  | impedance | 80 ohm
HSIO | CPU USB3.2 Gen1 | Type-3 | 0.9mm | 10 | Mainstream | Premium Mid Loss (PML) |  |  | M* | SL | 8 |  |  |  | impedance | 80 ohm
HSIO | CPU USB3.2 Gen2 | Type-3 | 0.9mm | 10 | Mainstream | Premium Mid Loss (PML) |  |  | M* | SL | 3 |  |  |  | impedance | 80 ohm
HSIO | CPU USB3.2 Gen2 | Type-3 | 0.9mm | 10 | Mainstream | Premium Mid Loss (PML) |  |  | M* | SL | 8 |  |  |  | impedance | 80 ohm
HSIO | PCH USB3.2 Gen1 | Type-3 | 0.9mm | 10 | Mainstream | Premium Mid Loss (PML) |  |  | M* | SL | 3 |  |  |  | impedance | 80 ohm
HSIO | PCH USB3.2 Gen1 | Type-3 | 0.9mm | 10 | Mainstream | Premium Mid Loss (PML) |  |  | M* | SL | 8 |  |  |  | impedance | 80 ohm
HSIO | PCH USB3.2 Gen2 | Type-3 | 0.9mm | 10 | Mainstream | Premium Mid Loss (PML) |  |  | M* | SL | 3 |  |  |  | impedance | 80 ohm
HSIO | PCH USB3.2 Gen2 | Type-3 | 0.9mm | 10 | Mainstream | Premium Mid Loss (PML) |  |  | M* | SL | 8 |  |  |  | impedance | 80 ohm
HSIO | TCP USB3.2 | Type-3 | 0.9mm | 10 | Mainstream | Premium Mid Loss (PML) |  |  | M* | SL | 3 |  |  |  | impedance | 80 ohm
HSIO | TCP USB3.2 | Type-3 | 0.9mm | 10 | Mainstream | Premium Mid Loss (PML) |  |  | M* | SL | 8 |  |  |  | impedance | 80 ohm
HSIO | CPU USB3.2 Gen1 | Type-3 | 0.9mm | 10 | Mainstream | Premium Mid Loss (PML) |  |  | M* | SL | 3 |  |  |  | losses | -0.8 dB/inch @ 5GHz
HSIO | CPU USB3.2 Gen1 | Type-3 | 0.9mm | 10 | Mainstream | Premium Mid Loss (PML) |  |  | M* | SL | 8 |  |  |  | losses | -0.8 dB/inch @ 5GHz
HSIO | CPU USB3.2 Gen2 | Type-3 | 0.9mm | 10 | Mainstream | Premium Mid Loss (PML) |  |  | M* | SL | 3 |  |  |  | losses | -0.8 dB/inch @ 5GHz
HSIO | CPU USB3.2 Gen2 | Type-3 | 0.9mm | 10 | Mainstream | Premium Mid Loss (PML) |  |  | M* | SL | 8 |  |  |  | losses | -0.8 dB/inch @ 5GHz
HSIO | PCH USB3.2 Gen1 | Type-3 | 0.9mm | 10 | Mainstream | Premium Mid Loss (PML) |  |  | M* | SL | 3 |  |  |  | losses | -0.8 dB/inch @ 5GHz
HSIO | PCH USB3.2 Gen1 | Type-3 | 0.9mm | 10 | Mainstream | Premium Mid Loss (PML) |  |  | M* | SL | 8 |  |  |  | losses | -0.8 dB/inch @ 5GHz
HSIO | PCH USB3.2 Gen2 | Type-3 | 0.9mm | 10 | Mainstream | Premium Mid Loss (PML) |  |  | M* | SL | 3 |  |  |  | losses | -0.8 dB/inch @ 5GHz
HSIO | PCH USB3.2 Gen2 | Type-3 | 0.9mm | 10 | Mainstream | Premium Mid Loss (PML) |  |  | M* | SL | 8 |  |  |  | losses | -0.8 dB/inch @ 5GHz
HSIO | TCP USB3.2 | Type-3 | 0.9mm | 10 | Mainstream | Premium Mid Loss (PML) |  |  | M* | SL | 3 |  |  |  | losses | -0.8 dB/inch @ 5GHz
HSIO | TCP USB3.2 | Type-3 | 0.9mm | 10 | Mainstream | Premium Mid Loss (PML) |  |  | M* | SL | 8 |  |  |  | losses | -0.8 dB/inch @ 5GHz
HSIO | CPU USB3.2 Gen1 | Type-3 | 0.9mm | 10 | Mainstream | Premium Mid Loss (PML) |  |  | M* | SL | 3 |  |  |  | external_spacing | 500 um
HSIO | CPU USB3.2 Gen1 | Type-3 | 0.9mm | 10 | Mainstream | Premium Mid Loss (PML) |  |  | M* | SL | 8 |  |  |  | external_spacing | 500 um
HSIO | CPU USB3.2 Gen2 | Type-3 | 0.9mm | 10 | Mainstream | Premium Mid Loss (PML) |  |  | M* | SL | 3 |  |  |  | external_spacing | 500 um
HSIO | CPU USB3.2 Gen2 | Type-3 | 0.9mm | 10 | Mainstream | Premium Mid Loss (PML) |  |  | M* | SL | 8 |  |  |  | external_spacing | 500 um
HSIO | PCH USB3.2 Gen1 | Type-3 | 0.9mm | 10 | Mainstream | Premium Mid Loss (PML) |  |  | M* | SL | 3 |  |  |  | external_spacing | 500 um
HSIO | PCH USB3.2 Gen1 | Type-3 | 0.9mm | 10 | Mainstream | Premium Mid Loss (PML) |  |  | M* | SL | 8 |  |  |  | external_spacing | 500 um
HSIO | PCH USB3.2 Gen2 | Type-3 | 0.9mm | 10 | Mainstream | Premium Mid Loss (PML) |  |  | M* | SL | 3 |  |  |  | external_spacing | 500 um
HSIO | PCH USB3.2 Gen2 | Type-3 | 0.9mm | 10 | Mainstream | Premium Mid Loss (PML) |  |  | M* | SL | 8 |  |  |  | external_spacing | 500 um
HSIO | TCP USB3.2 | Type-3 | 0.9mm | 10 | Mainstream | Premium Mid Loss (PML) |  |  | M* | SL | 3 |  |  |  | external_spacing | 500 um
HSIO | TCP USB3.2 | Type-3 | 0.9mm | 10 | Mainstream | Premium Mid Loss (PML) |  |  | M* | SL | 8 |  |  |  | external_spacing | 500 um
HSIO | CPU USB3.2 Gen1 | Type-3 | 0.9mm | 10 | Mainstream | Premium Mid Loss (PML) |  |  | M* | SL | 3 |  |  |  | internal_channel_kb | 0.001 %
HSIO | CPU USB3.2 Gen1 | Type-3 | 0.9mm | 10 | Mainstream | Premium Mid Loss (PML) |  |  | M* | SL | 8 |  |  |  | internal_channel_kb | 0.001 %
HSIO | CPU USB3.2 Gen2 | Type-3 | 0.9mm | 10 | Mainstream | Premium Mid Loss (PML) |  |  | M* | SL | 3 |  |  |  | internal_channel_kb | 0.001 %
HSIO | CPU USB3.2 Gen2 | Type-3 | 0.9mm | 10 | Mainstream | Premium Mid Loss (PML) |  |  | M* | SL | 8 |  |  |  | internal_channel_kb | 0.001 %
HSIO | PCH USB3.2 Gen1 | Type-3 | 0.9mm | 10 | Mainstream | Premium Mid Loss (PML) |  |  | M* | SL | 3 |  |  |  | internal_channel_kb | 0.001 %
HSIO | PCH USB3.2 Gen1 | Type-3 | 0.9mm | 10 | Mainstream | Premium Mid Loss (PML) |  |  | M* | SL | 8 |  |  |  | internal_channel_kb | 0.001 %
HSIO | PCH USB3.2 Gen2 | Type-3 | 0.9mm | 10 | Mainstream | Premium Mid Loss (PML) |  |  | M* | SL | 3 |  |  |  | internal_channel_kb | 0.001 %
HSIO | PCH USB3.2 Gen2 | Type-3 | 0.9mm | 10 | Mainstream | Premium Mid Loss (PML) |  |  | M* | SL | 8 |  |  |  | internal_channel_kb | 0.001 %
HSIO | TCP USB3.2 | Type-3 | 0.9mm | 10 | Mainstream | Premium Mid Loss (PML) |  |  | M* | SL | 3 |  |  |  | internal_channel_kb | 0.001 %
HSIO | TCP USB3.2 | Type-3 | 0.9mm | 10 | Mainstream | Premium Mid Loss (PML) |  |  | M* | SL | 8 |  |  |  | internal_channel_kb | 0.001 %
HSIO | CPU USB3.2 Gen1 | Type-3 | 0.9mm | 10 | Mainstream | Premium Mid Loss (PML) |  |  | M* | SL | 3 |  |  |  | internal_channel_spacing | 450 um
HSIO | CPU USB3.2 Gen1 | Type-3 | 0.9mm | 10 | Mainstream | Premium Mid Loss (PML) |  |  | M* | SL | 8 |  |  |  | internal_channel_spacing | 450 um
HSIO | CPU USB3.2 Gen2 | Type-3 | 0.9mm | 10 | Mainstream | Premium Mid Loss (PML) |  |  | M* | SL | 3 |  |  |  | internal_channel_spacing | 450 um
HSIO | CPU USB3.2 Gen2 | Type-3 | 0.9mm | 10 | Mainstream | Premium Mid Loss (PML) |  |  | M* | SL | 8 |  |  |  | internal_channel_spacing | 450 um
HSIO | PCH USB3.2 Gen1 | Type-3 | 0.9mm | 10 | Mainstream | Premium Mid Loss (PML) |  |  | M* | SL | 3 |  |  |  | internal_channel_spacing | 450 um
HSIO | PCH USB3.2 Gen1 | Type-3 | 0.9mm | 10 | Mainstream | Premium Mid Loss (PML) |  |  | M* | SL | 8 |  |  |  | internal_channel_spacing | 450 um
HSIO | PCH USB3.2 Gen2 | Type-3 | 0.9mm | 10 | Mainstream | Premium Mid Loss (PML) |  |  | M* | SL | 3 |  |  |  | internal_channel_spacing | 450 um
HSIO | PCH USB3.2 Gen2 | Type-3 | 0.9mm | 10 | Mainstream | Premium Mid Loss (PML) |  |  | M* | SL | 8 |  |  |  | internal_channel_spacing | 450 um
HSIO | TCP USB3.2 | Type-3 | 0.9mm | 10 | Mainstream | Premium Mid Loss (PML) |  |  | M* | SL | 3 |  |  |  | internal_channel_spacing | 450 um
HSIO | TCP USB3.2 | Type-3 | 0.9mm | 10 | Mainstream | Premium Mid Loss (PML) |  |  | M* | SL | 8 |  |  |  | internal_channel_spacing | 450 um
HSIO | CSI CPHY | Type-3 | 0.9mm | 10 | Mainstream | Premium Mid Loss (PML) |  |  | M* | SL | 3 |  |  |  | min_width | 82 um
HSIO | CSI CPHY | Type-3 | 0.9mm | 10 | Mainstream | Premium Mid Loss (PML) |  |  | M* | SL | 8 |  |  |  | min_width | 82 um
HSIO | CSI CPHY | Type-3 | 0.9mm | 10 | Mainstream | Premium Mid Loss (PML) |  |  | M* | SL | 3 |  |  |  | intra_pair_spacing | 170 um
HSIO | CSI CPHY | Type-3 | 0.9mm | 10 | Mainstream | Premium Mid Loss (PML) |  |  | M* | SL | 8 |  |  |  | intra_pair_spacing | 170 um
HSIO | CSI CPHY | Type-3 | 0.9mm | 10 | Mainstream | Premium Mid Loss (PML) |  |  | M* | SL | 3 |  |  |  | impedance | 80 ohm
HSIO | CSI CPHY | Type-3 | 0.9mm | 10 | Mainstream | Premium Mid Loss (PML) |  |  | M* | SL | 8 |  |  |  | impedance | 80 ohm
HSIO | CSI CPHY | Type-3 | 0.9mm | 10 | Mainstream | Premium Mid Loss (PML) |  |  | M* | SL | 3 |  |  |  | losses | -0.8 dB/inch @ 5GHz
HSIO | CSI CPHY | Type-3 | 0.9mm | 10 | Mainstream | Premium Mid Loss (PML) |  |  | M* | SL | 8 |  |  |  | losses | -0.8 dB/inch @ 5GHz
HSIO | CSI CPHY | Type-3 | 0.9mm | 10 | Mainstream | Premium Mid Loss (PML) |  |  | M* | SL | 3 |  |  |  | external_spacing | 500 um
HSIO | CSI CPHY | Type-3 | 0.9mm | 10 | Mainstream | Premium Mid Loss (PML) |  |  | M* | SL | 8 |  |  |  | external_spacing | 500 um
HSIO | CSI CPHY | Type-3 | 0.9mm | 10 | Mainstream | Premium Mid Loss (PML) |  |  | M* | SL | 3 |  |  |  | internal_channel_kb | 0.35 %
HSIO | CSI CPHY | Type-3 | 0.9mm | 10 | Mainstream | Premium Mid Loss (PML) |  |  | M* | SL | 8 |  |  |  | internal_channel_kb | 0.35 %
HSIO | CSI CPHY | Type-3 | 0.9mm | 10 | Mainstream | Premium Mid Loss (PML) |  |  | M* | SL | 3 |  |  |  | internal_channel_spacing | 170 um
HSIO | CSI CPHY | Type-3 | 0.9mm | 10 | Mainstream | Premium Mid Loss (PML) |  |  | M* | SL | 8 |  |  |  | internal_channel_spacing | 170 um
HSIO | CSI DPHY | Type-3 | 0.9mm | 10 | Mainstream | Premium Mid Loss (PML) |  |  | M* | DSL | 5 |  |  |  | min_width | 100 um
HSIO | CSI DPHY | Type-3 | 0.9mm | 10 | Mainstream | Premium Mid Loss (PML) |  |  | M* | DSL | 6 |  |  |  | min_width | 100 um
HSIO | HDMI | Type-3 | 0.9mm | 10 | Mainstream | Premium Mid Loss (PML) |  |  | M* | DSL | 5 |  |  |  | min_width | 100 um
HSIO | HDMI | Type-3 | 0.9mm | 10 | Mainstream | Premium Mid Loss (PML) |  |  | M* | DSL | 6 |  |  |  | min_width | 100 um
HSIO | USB2.0 | Type-3 | 0.9mm | 10 | Mainstream | Premium Mid Loss (PML) |  |  | M* | DSL | 5 |  |  |  | min_width | 100 um
HSIO | USB2.0 | Type-3 | 0.9mm | 10 | Mainstream | Premium Mid Loss (PML) |  |  | M* | DSL | 6 |  |  |  | min_width | 100 um
HSIO | eDP | Type-3 | 0.9mm | 10 | Mainstream | Premium Mid Loss (PML) |  |  | M* | DSL | 5 |  |  |  | min_width | 100 um
HSIO | eDP | Type-3 | 0.9mm | 10 | Mainstream | Premium Mid Loss (PML) |  |  | M* | DSL | 6 |  |  |  | min_width | 100 um
HSIO | eUSB2 | Type-3 | 0.9mm | 10 | Mainstream | Premium Mid Loss (PML) |  |  | M* | DSL | 5 |  |  |  | min_width | 100 um
HSIO | eUSB2 | Type-3 | 0.9mm | 10 | Mainstream | Premium Mid Loss (PML) |  |  | M* | DSL | 6 |  |  |  | min_width | 100 um
HSIO | CSI DPHY | Type-3 | 0.9mm | 10 | Mainstream | Premium Mid Loss (PML) |  |  | M* | DSL | 5 |  |  |  | intra_pair_spacing | 120 um
HSIO | CSI DPHY | Type-3 | 0.9mm | 10 | Mainstream | Premium Mid Loss (PML) |  |  | M* | DSL | 6 |  |  |  | intra_pair_spacing | 120 um
HSIO | HDMI | Type-3 | 0.9mm | 10 | Mainstream | Premium Mid Loss (PML) |  |  | M* | DSL | 5 |  |  |  | intra_pair_spacing | 120 um
HSIO | HDMI | Type-3 | 0.9mm | 10 | Mainstream | Premium Mid Loss (PML) |  |  | M* | DSL | 6 |  |  |  | intra_pair_spacing | 120 um
HSIO | USB2.0 | Type-3 | 0.9mm | 10 | Mainstream | Premium Mid Loss (PML) |  |  | M* | DSL | 5 |  |  |  | intra_pair_spacing | 120 um
HSIO | USB2.0 | Type-3 | 0.9mm | 10 | Mainstream | Premium Mid Loss (PML) |  |  | M* | DSL | 6 |  |  |  | intra_pair_spacing | 120 um
HSIO | eDP | Type-3 | 0.9mm | 10 | Mainstream | Premium Mid Loss (PML) |  |  | M* | DSL | 5 |  |  |  | intra_pair_spacing | 120 um
HSIO | eDP | Type-3 | 0.9mm | 10 | Mainstream | Premium Mid Loss (PML) |  |  | M* | DSL | 6 |  |  |  | intra_pair_spacing | 120 um
HSIO | eUSB2 | Type-3 | 0.9mm | 10 | Mainstream | Premium Mid Loss (PML) |  |  | M* | DSL | 5 |  |  |  | intra_pair_spacing | 120 um
HSIO | eUSB2 | Type-3 | 0.9mm | 10 | Mainstream | Premium Mid Loss (PML) |  |  | M* | DSL | 6 |  |  |  | intra_pair_spacing | 120 um
HSIO | CSI DPHY | Type-3 | 0.9mm | 10 | Mainstream | Premium Mid Loss (PML) |  |  | M* | DSL | 5 |  |  |  | impedance | 80 ohm
HSIO | CSI DPHY | Type-3 | 0.9mm | 10 | Mainstream | Premium Mid Loss (PML) |  |  | M* | DSL | 6 |  |  |  | impedance | 80 ohm
HSIO | HDMI | Type-3 | 0.9mm | 10 | Mainstream | Premium Mid Loss (PML) |  |  | M* | DSL | 5 |  |  |  | impedance | 80 ohm
HSIO | HDMI | Type-3 | 0.9mm | 10 | Mainstream | Premium Mid Loss (PML) |  |  | M* | DSL | 6 |  |  |  | impedance | 80 ohm
HSIO | USB2.0 | Type-3 | 0.9mm | 10 | Mainstream | Premium Mid Loss (PML) |  |  | M* | DSL | 5 |  |  |  | impedance | 80 ohm
HSIO | USB2.0 | Type-3 | 0.9mm | 10 | Mainstream | Premium Mid Loss (PML) |  |  | M* | DSL | 6 |  |  |  | impedance | 80 ohm
HSIO | eDP | Type-3 | 0.9mm | 10 | Mainstream | Premium Mid Loss (PML) |  |  | M* | DSL | 5 |  |  |  | impedance | 80 ohm
HSIO | eDP | Type-3 | 0.9mm | 10 | Mainstream | Premium Mid Loss (PML) |  |  | M* | DSL | 6 |  |  |  | impedance | 80 ohm
HSIO | eUSB2 | Type-3 | 0.9mm | 10 | Mainstream | Premium Mid Loss (PML) |  |  | M* | DSL | 5 |  |  |  | impedance | 80 ohm
HSIO | eUSB2 | Type-3 | 0.9mm | 10 | Mainstream | Premium Mid Loss (PML) |  |  | M* | DSL | 6 |  |  |  | impedance | 80 ohm
HSIO | CSI DPHY | Type-3 | 0.9mm | 10 | Mainstream | Premium Mid Loss (PML) |  |  | M* | DSL | 5 |  |  |  | losses | -0.71 dB/inch @ 5GHz
HSIO | CSI DPHY | Type-3 | 0.9mm | 10 | Mainstream | Premium Mid Loss (PML) |  |  | M* | DSL | 6 |  |  |  | losses | -0.71 dB/inch @ 5GHz
HSIO | HDMI | Type-3 | 0.9mm | 10 | Mainstream | Premium Mid Loss (PML) |  |  | M* | DSL | 5 |  |  |  | losses | -0.71 dB/inch @ 5GHz
HSIO | HDMI | Type-3 | 0.9mm | 10 | Mainstream | Premium Mid Loss (PML) |  |  | M* | DSL | 6 |  |  |  | losses | -0.71 dB/inch @ 5GHz
HSIO | USB2.0 | Type-3 | 0.9mm | 10 | Mainstream | Premium Mid Loss (PML) |  |  | M* | DSL | 5 |  |  |  | losses | -0.71 dB/inch @ 5GHz
HSIO | USB2.0 | Type-3 | 0.9mm | 10 | Mainstream | Premium Mid Loss (PML) |  |  | M* | DSL | 6 |  |  |  | losses | -0.71 dB/inch @ 5GHz
HSIO | eDP | Type-3 | 0.9mm | 10 | Mainstream | Premium Mid Loss (PML) |  |  | M* | DSL | 5 |  |  |  | losses | -0.71 dB/inch @ 5GHz
HSIO | eDP | Type-3 | 0.9mm | 10 | Mainstream | Premium Mid Loss (PML) |  |  | M* | DSL | 6 |  |  |  | losses | -0.71 dB/inch @ 5GHz
HSIO | eUSB2 | Type-3 | 0.9mm | 10 | Mainstream | Premium Mid Loss (PML) |  |  | M* | DSL | 5 |  |  |  | losses | -0.71 dB/inch @ 5GHz
HSIO | eUSB2 | Type-3 | 0.9mm | 10 | Mainstream | Premium Mid Loss (PML) |  |  | M* | DSL | 6 |  |  |  | losses | -0.71 dB/inch @ 5GHz
HSIO | CSI DPHY | Type-3 | 0.9mm | 10 | Mainstream | Premium Mid Loss (PML) |  |  | M* | DSL | 5 |  |  |  | external_spacing | 300 um
HSIO | CSI DPHY | Type-3 | 0.9mm | 10 | Mainstream | Premium Mid Loss (PML) |  |  | M* | DSL | 6 |  |  |  | external_spacing | 300 um
HSIO | HDMI | Type-3 | 0.9mm | 10 | Mainstream | Premium Mid Loss (PML) |  |  | M* | DSL | 5 |  |  |  | external_spacing | 300 um
HSIO | HDMI | Type-3 | 0.9mm | 10 | Mainstream | Premium Mid Loss (PML) |  |  | M* | DSL | 6 |  |  |  | external_spacing | 300 um
HSIO | USB2.0 | Type-3 | 0.9mm | 10 | Mainstream | Premium Mid Loss (PML) |  |  | M* | DSL | 5 |  |  |  | external_spacing | 300 um
HSIO | USB2.0 | Type-3 | 0.9mm | 10 | Mainstream | Premium Mid Loss (PML) |  |  | M* | DSL | 6 |  |  |  | external_spacing | 300 um
HSIO | eDP | Type-3 | 0.9mm | 10 | Mainstream | Premium Mid Loss (PML) |  |  | M* | DSL | 5 |  |  |  | external_spacing | 300 um
HSIO | eDP | Type-3 | 0.9mm | 10 | Mainstream | Premium Mid Loss (PML) |  |  | M* | DSL | 6 |  |  |  | external_spacing | 300 um
HSIO | eUSB2 | Type-3 | 0.9mm | 10 | Mainstream | Premium Mid Loss (PML) |  |  | M* | DSL | 5 |  |  |  | external_spacing | 300 um
HSIO | eUSB2 | Type-3 | 0.9mm | 10 | Mainstream | Premium Mid Loss (PML) |  |  | M* | DSL | 6 |  |  |  | external_spacing | 300 um
HSIO | CSI DPHY | Type-3 | 0.9mm | 10 | Mainstream | Premium Mid Loss (PML) |  |  | M* | DSL | 5 |  |  |  | internal_channel_kb | 0.16 %
HSIO | CSI DPHY | Type-3 | 0.9mm | 10 | Mainstream | Premium Mid Loss (PML) |  |  | M* | DSL | 6 |  |  |  | internal_channel_kb | 0.16 %
HSIO | HDMI | Type-3 | 0.9mm | 10 | Mainstream | Premium Mid Loss (PML) |  |  | M* | DSL | 5 |  |  |  | internal_channel_kb | 0.16 %
HSIO | HDMI | Type-3 | 0.9mm | 10 | Mainstream | Premium Mid Loss (PML) |  |  | M* | DSL | 6 |  |  |  | internal_channel_kb | 0.16 %
HSIO | USB2.0 | Type-3 | 0.9mm | 10 | Mainstream | Premium Mid Loss (PML) |  |  | M* | DSL | 5 |  |  |  | internal_channel_kb | 0.16 %
HSIO | USB2.0 | Type-3 | 0.9mm | 10 | Mainstream | Premium Mid Loss (PML) |  |  | M* | DSL | 6 |  |  |  | internal_channel_kb | 0.16 %
HSIO | eDP | Type-3 | 0.9mm | 10 | Mainstream | Premium Mid Loss (PML) |  |  | M* | DSL | 5 |  |  |  | internal_channel_kb | 0.16 %
HSIO | eDP | Type-3 | 0.9mm | 10 | Mainstream | Premium Mid Loss (PML) |  |  | M* | DSL | 6 |  |  |  | internal_channel_kb | 0.16 %
HSIO | eUSB2 | Type-3 | 0.9mm | 10 | Mainstream | Premium Mid Loss (PML) |  |  | M* | DSL | 5 |  |  |  | internal_channel_kb | 0.16 %
HSIO | eUSB2 | Type-3 | 0.9mm | 10 | Mainstream | Premium Mid Loss (PML) |  |  | M* | DSL | 6 |  |  |  | internal_channel_kb | 0.16 %
HSIO | CSI DPHY | Type-3 | 0.9mm | 10 | Mainstream | Premium Mid Loss (PML) |  |  | M* | DSL | 5 |  |  |  | internal_channel_spacing | 300 um
HSIO | CSI DPHY | Type-3 | 0.9mm | 10 | Mainstream | Premium Mid Loss (PML) |  |  | M* | DSL | 6 |  |  |  | internal_channel_spacing | 300 um
HSIO | HDMI | Type-3 | 0.9mm | 10 | Mainstream | Premium Mid Loss (PML) |  |  | M* | DSL | 5 |  |  |  | internal_channel_spacing | 300 um
HSIO | HDMI | Type-3 | 0.9mm | 10 | Mainstream | Premium Mid Loss (PML) |  |  | M* | DSL | 6 |  |  |  | internal_channel_spacing | 300 um
HSIO | USB2.0 | Type-3 | 0.9mm | 10 | Mainstream | Premium Mid Loss (PML) |  |  | M* | DSL | 5 |  |  |  | internal_channel_spacing | 300 um
HSIO | USB2.0 | Type-3 | 0.9mm | 10 | Mainstream | Premium Mid Loss (PML) |  |  | M* | DSL | 6 |  |  |  | internal_channel_spacing | 300 um
HSIO | eDP | Type-3 | 0.9mm | 10 | Mainstream | Premium Mid Loss (PML) |  |  | M* | DSL | 5 |  |  |  | internal_channel_spacing | 300 um
HSIO | eDP | Type-3 | 0.9mm | 10 | Mainstream | Premium Mid Loss (PML) |  |  | M* | DSL | 6 |  |  |  | internal_channel_spacing | 300 um
HSIO | eUSB2 | Type-3 | 0.9mm | 10 | Mainstream | Premium Mid Loss (PML) |  |  | M* | DSL | 5 |  |  |  | internal_channel_spacing | 300 um
HSIO | eUSB2 | Type-3 | 0.9mm | 10 | Mainstream | Premium Mid Loss (PML) |  |  | M* | DSL | 6 |  |  |  | internal_channel_spacing | 300 um
HSIO | Differential Clock (Gen3 and below support) | Type-3 | 0.9mm | 10 | Mainstream | Premium Mid Loss (PML) |  |  | M* | DSL | 5 |  |  |  | min_width | 100 um
HSIO | Differential Clock (Gen3 and below support) | Type-3 | 0.9mm | 10 | Mainstream | Premium Mid Loss (PML) |  |  | M* | DSL | 6 |  |  |  | min_width | 100 um
HSIO | Differential Clock (Gen3 and below support) | Type-3 | 0.9mm | 10 | Mainstream | Premium Mid Loss (PML) |  |  | M* | DSL | 5 |  |  |  | intra_pair_spacing | 120 um
HSIO | Differential Clock (Gen3 and below support) | Type-3 | 0.9mm | 10 | Mainstream | Premium Mid Loss (PML) |  |  | M* | DSL | 6 |  |  |  | intra_pair_spacing | 120 um
HSIO | Differential Clock (Gen3 and below support) | Type-3 | 0.9mm | 10 | Mainstream | Premium Mid Loss (PML) |  |  | M* | DSL | 5 |  |  |  | impedance | 80 ohm
HSIO | Differential Clock (Gen3 and below support) | Type-3 | 0.9mm | 10 | Mainstream | Premium Mid Loss (PML) |  |  | M* | DSL | 6 |  |  |  | impedance | 80 ohm
HSIO | Differential Clock (Gen3 and below support) | Type-3 | 0.9mm | 10 | Mainstream | Premium Mid Loss (PML) |  |  | M* | DSL | 5 |  |  |  | losses | -0.71 dB/inch @ 5GHz
HSIO | Differential Clock (Gen3 and below support) | Type-3 | 0.9mm | 10 | Mainstream | Premium Mid Loss (PML) |  |  | M* | DSL | 6 |  |  |  | losses | -0.71 dB/inch @ 5GHz
HSIO | Differential Clock (Gen3 and below support) | Type-3 | 0.9mm | 10 | Mainstream | Premium Mid Loss (PML) |  |  | M* | DSL | 5 |  |  |  | external_spacing | 375 um
HSIO | Differential Clock (Gen3 and below support) | Type-3 | 0.9mm | 10 | Mainstream | Premium Mid Loss (PML) |  |  | M* | DSL | 6 |  |  |  | external_spacing | 375 um
HSIO | Differential Clock (Gen3 and below support) | Type-3 | 0.9mm | 10 | Mainstream | Premium Mid Loss (PML) |  |  | M* | DSL | 5 |  |  |  | internal_channel_kb | 0.16 %
HSIO | Differential Clock (Gen3 and below support) | Type-3 | 0.9mm | 10 | Mainstream | Premium Mid Loss (PML) |  |  | M* | DSL | 6 |  |  |  | internal_channel_kb | 0.16 %
HSIO | Differential Clock (Gen3 and below support) | Type-3 | 0.9mm | 10 | Mainstream | Premium Mid Loss (PML) |  |  | M* | DSL | 5 |  |  |  | internal_channel_spacing | 300 um
HSIO | Differential Clock (Gen3 and below support) | Type-3 | 0.9mm | 10 | Mainstream | Premium Mid Loss (PML) |  |  | M* | DSL | 6 |  |  |  | internal_channel_spacing | 300 um
HSIO | Differential Clock (Gen4 support) | Type-3 | 0.9mm | 10 | Mainstream | Premium Mid Loss (PML) |  |  | M* | DSL | 5 |  |  |  | min_width | 100 um
HSIO | Differential Clock (Gen4 support) | Type-3 | 0.9mm | 10 | Mainstream | Premium Mid Loss (PML) |  |  | M* | DSL | 6 |  |  |  | min_width | 100 um
HSIO | Differential Clock (Gen5 support) | Type-3 | 0.9mm | 10 | Mainstream | Premium Mid Loss (PML) |  |  | M* | DSL | 5 |  |  |  | min_width | 100 um
HSIO | Differential Clock (Gen5 support) | Type-3 | 0.9mm | 10 | Mainstream | Premium Mid Loss (PML) |  |  | M* | DSL | 6 |  |  |  | min_width | 100 um
HSIO | Differential Clock (PCH-CPU Support) | Type-3 | 0.9mm | 10 | Mainstream | Premium Mid Loss (PML) |  |  | M* | DSL | 5 |  |  |  | min_width | 100 um
HSIO | Differential Clock (PCH-CPU Support) | Type-3 | 0.9mm | 10 | Mainstream | Premium Mid Loss (PML) |  |  | M* | DSL | 6 |  |  |  | min_width | 100 um
HSIO | Differential Clock (Gen4 support) | Type-3 | 0.9mm | 10 | Mainstream | Premium Mid Loss (PML) |  |  | M* | DSL | 5 |  |  |  | intra_pair_spacing | 120 um
HSIO | Differential Clock (Gen4 support) | Type-3 | 0.9mm | 10 | Mainstream | Premium Mid Loss (PML) |  |  | M* | DSL | 6 |  |  |  | intra_pair_spacing | 120 um
HSIO | Differential Clock (Gen5 support) | Type-3 | 0.9mm | 10 | Mainstream | Premium Mid Loss (PML) |  |  | M* | DSL | 5 |  |  |  | intra_pair_spacing | 120 um
HSIO | Differential Clock (Gen5 support) | Type-3 | 0.9mm | 10 | Mainstream | Premium Mid Loss (PML) |  |  | M* | DSL | 6 |  |  |  | intra_pair_spacing | 120 um
HSIO | Differential Clock (PCH-CPU Support) | Type-3 | 0.9mm | 10 | Mainstream | Premium Mid Loss (PML) |  |  | M* | DSL | 5 |  |  |  | intra_pair_spacing | 120 um
HSIO | Differential Clock (PCH-CPU Support) | Type-3 | 0.9mm | 10 | Mainstream | Premium Mid Loss (PML) |  |  | M* | DSL | 6 |  |  |  | intra_pair_spacing | 120 um
HSIO | Differential Clock (Gen4 support) | Type-3 | 0.9mm | 10 | Mainstream | Premium Mid Loss (PML) |  |  | M* | DSL | 5 |  |  |  | impedance | 80 ohm
HSIO | Differential Clock (Gen4 support) | Type-3 | 0.9mm | 10 | Mainstream | Premium Mid Loss (PML) |  |  | M* | DSL | 6 |  |  |  | impedance | 80 ohm
HSIO | Differential Clock (Gen5 support) | Type-3 | 0.9mm | 10 | Mainstream | Premium Mid Loss (PML) |  |  | M* | DSL | 5 |  |  |  | impedance | 80 ohm
HSIO | Differential Clock (Gen5 support) | Type-3 | 0.9mm | 10 | Mainstream | Premium Mid Loss (PML) |  |  | M* | DSL | 6 |  |  |  | impedance | 80 ohm
HSIO | Differential Clock (PCH-CPU Support) | Type-3 | 0.9mm | 10 | Mainstream | Premium Mid Loss (PML) |  |  | M* | DSL | 5 |  |  |  | impedance | 80 ohm
HSIO | Differential Clock (PCH-CPU Support) | Type-3 | 0.9mm | 10 | Mainstream | Premium Mid Loss (PML) |  |  | M* | DSL | 6 |  |  |  | impedance | 80 ohm
HSIO | Differential Clock (Gen4 support) | Type-3 | 0.9mm | 10 | Mainstream | Premium Mid Loss (PML) |  |  | M* | DSL | 5 |  |  |  | losses | -0.71 dB/inch @ 5GHz
HSIO | Differential Clock (Gen4 support) | Type-3 | 0.9mm | 10 | Mainstream | Premium Mid Loss (PML) |  |  | M* | DSL | 6 |  |  |  | losses | -0.71 dB/inch @ 5GHz
HSIO | Differential Clock (Gen5 support) | Type-3 | 0.9mm | 10 | Mainstream | Premium Mid Loss (PML) |  |  | M* | DSL | 5 |  |  |  | losses | -0.71 dB/inch @ 5GHz
HSIO | Differential Clock (Gen5 support) | Type-3 | 0.9mm | 10 | Mainstream | Premium Mid Loss (PML) |  |  | M* | DSL | 6 |  |  |  | losses | -0.71 dB/inch @ 5GHz
HSIO | Differential Clock (PCH-CPU Support) | Type-3 | 0.9mm | 10 | Mainstream | Premium Mid Loss (PML) |  |  | M* | DSL | 5 |  |  |  | losses | -0.71 dB/inch @ 5GHz
HSIO | Differential Clock (PCH-CPU Support) | Type-3 | 0.9mm | 10 | Mainstream | Premium Mid Loss (PML) |  |  | M* | DSL | 6 |  |  |  | losses | -0.71 dB/inch @ 5GHz
HSIO | Differential Clock (Gen4 support) | Type-3 | 0.9mm | 10 | Mainstream | Premium Mid Loss (PML) |  |  | M* | DSL | 5 |  |  |  | external_spacing | 500 um
HSIO | Differential Clock (Gen4 support) | Type-3 | 0.9mm | 10 | Mainstream | Premium Mid Loss (PML) |  |  | M* | DSL | 6 |  |  |  | external_spacing | 500 um
HSIO | Differential Clock (Gen5 support) | Type-3 | 0.9mm | 10 | Mainstream | Premium Mid Loss (PML) |  |  | M* | DSL | 5 |  |  |  | external_spacing | 500 um
HSIO | Differential Clock (Gen5 support) | Type-3 | 0.9mm | 10 | Mainstream | Premium Mid Loss (PML) |  |  | M* | DSL | 6 |  |  |  | external_spacing | 500 um
HSIO | Differential Clock (PCH-CPU Support) | Type-3 | 0.9mm | 10 | Mainstream | Premium Mid Loss (PML) |  |  | M* | DSL | 5 |  |  |  | external_spacing | 500 um
HSIO | Differential Clock (PCH-CPU Support) | Type-3 | 0.9mm | 10 | Mainstream | Premium Mid Loss (PML) |  |  | M* | DSL | 6 |  |  |  | external_spacing | 500 um
HSIO | Differential Clock (Gen4 support) | Type-3 | 0.9mm | 10 | Mainstream | Premium Mid Loss (PML) |  |  | M* | DSL | 5 |  |  |  | internal_channel_kb | 0.06 %
HSIO | Differential Clock (Gen4 support) | Type-3 | 0.9mm | 10 | Mainstream | Premium Mid Loss (PML) |  |  | M* | DSL | 6 |  |  |  | internal_channel_kb | 0.06 %
HSIO | Differential Clock (Gen5 support) | Type-3 | 0.9mm | 10 | Mainstream | Premium Mid Loss (PML) |  |  | M* | DSL | 5 |  |  |  | internal_channel_kb | 0.06 %
HSIO | Differential Clock (Gen5 support) | Type-3 | 0.9mm | 10 | Mainstream | Premium Mid Loss (PML) |  |  | M* | DSL | 6 |  |  |  | internal_channel_kb | 0.06 %
HSIO | Differential Clock (PCH-CPU Support) | Type-3 | 0.9mm | 10 | Mainstream | Premium Mid Loss (PML) |  |  | M* | DSL | 5 |  |  |  | internal_channel_kb | 0.06 %
HSIO | Differential Clock (PCH-CPU Support) | Type-3 | 0.9mm | 10 | Mainstream | Premium Mid Loss (PML) |  |  | M* | DSL | 6 |  |  |  | internal_channel_kb | 0.06 %
HSIO | Differential Clock (Gen4 support) | Type-3 | 0.9mm | 10 | Mainstream | Premium Mid Loss (PML) |  |  | M* | DSL | 5 |  |  |  | internal_channel_spacing | 375 um
HSIO | Differential Clock (Gen4 support) | Type-3 | 0.9mm | 10 | Mainstream | Premium Mid Loss (PML) |  |  | M* | DSL | 6 |  |  |  | internal_channel_spacing | 375 um
HSIO | Differential Clock (Gen5 support) | Type-3 | 0.9mm | 10 | Mainstream | Premium Mid Loss (PML) |  |  | M* | DSL | 5 |  |  |  | internal_channel_spacing | 375 um
HSIO | Differential Clock (Gen5 support) | Type-3 | 0.9mm | 10 | Mainstream | Premium Mid Loss (PML) |  |  | M* | DSL | 6 |  |  |  | internal_channel_spacing | 375 um
HSIO | Differential Clock (PCH-CPU Support) | Type-3 | 0.9mm | 10 | Mainstream | Premium Mid Loss (PML) |  |  | M* | DSL | 5 |  |  |  | internal_channel_spacing | 375 um
HSIO | Differential Clock (PCH-CPU Support) | Type-3 | 0.9mm | 10 | Mainstream | Premium Mid Loss (PML) |  |  | M* | DSL | 6 |  |  |  | internal_channel_spacing | 375 um
HSIO | CPU PCIe Gen4 | Type-3 | 0.9mm | 10 | Mainstream | Premium Mid Loss (PML) |  |  | M* | DSL | 5 |  |  |  | min_width | 100 um
HSIO | CPU PCIe Gen4 | Type-3 | 0.9mm | 10 | Mainstream | Premium Mid Loss (PML) |  |  | M* | DSL | 6 |  |  |  | min_width | 100 um
HSIO | PCH PCIe Gen1-4 | Type-3 | 0.9mm | 10 | Mainstream | Premium Mid Loss (PML) |  |  | M* | DSL | 5 |  |  |  | min_width | 100 um
HSIO | PCH PCIe Gen1-4 | Type-3 | 0.9mm | 10 | Mainstream | Premium Mid Loss (PML) |  |  | M* | DSL | 6 |  |  |  | min_width | 100 um
HSIO | CPU PCIe Gen4 | Type-3 | 0.9mm | 10 | Mainstream | Premium Mid Loss (PML) |  |  | M* | DSL | 5 |  |  |  | intra_pair_spacing | 120 um
HSIO | CPU PCIe Gen4 | Type-3 | 0.9mm | 10 | Mainstream | Premium Mid Loss (PML) |  |  | M* | DSL | 6 |  |  |  | intra_pair_spacing | 120 um
HSIO | PCH PCIe Gen1-4 | Type-3 | 0.9mm | 10 | Mainstream | Premium Mid Loss (PML) |  |  | M* | DSL | 5 |  |  |  | intra_pair_spacing | 120 um
HSIO | PCH PCIe Gen1-4 | Type-3 | 0.9mm | 10 | Mainstream | Premium Mid Loss (PML) |  |  | M* | DSL | 6 |  |  |  | intra_pair_spacing | 120 um
HSIO | CPU PCIe Gen4 | Type-3 | 0.9mm | 10 | Mainstream | Premium Mid Loss (PML) |  |  | M* | DSL | 5 |  |  |  | impedance | 80 ohm
HSIO | CPU PCIe Gen4 | Type-3 | 0.9mm | 10 | Mainstream | Premium Mid Loss (PML) |  |  | M* | DSL | 6 |  |  |  | impedance | 80 ohm
HSIO | PCH PCIe Gen1-4 | Type-3 | 0.9mm | 10 | Mainstream | Premium Mid Loss (PML) |  |  | M* | DSL | 5 |  |  |  | impedance | 80 ohm
HSIO | PCH PCIe Gen1-4 | Type-3 | 0.9mm | 10 | Mainstream | Premium Mid Loss (PML) |  |  | M* | DSL | 6 |  |  |  | impedance | 80 ohm
HSIO | CPU PCIe Gen4 | Type-3 | 0.9mm | 10 | Mainstream | Premium Mid Loss (PML) |  |  | M* | DSL | 5 |  |  |  | losses | -0.71 dB/inch @ 5GHz
HSIO | CPU PCIe Gen4 | Type-3 | 0.9mm | 10 | Mainstream | Premium Mid Loss (PML) |  |  | M* | DSL | 6 |  |  |  | losses | -0.71 dB/inch @ 5GHz
HSIO | PCH PCIe Gen1-4 | Type-3 | 0.9mm | 10 | Mainstream | Premium Mid Loss (PML) |  |  | M* | DSL | 5 |  |  |  | losses | -0.71 dB/inch @ 5GHz
HSIO | PCH PCIe Gen1-4 | Type-3 | 0.9mm | 10 | Mainstream | Premium Mid Loss (PML) |  |  | M* | DSL | 6 |  |  |  | losses | -0.71 dB/inch @ 5GHz
HSIO | CPU PCIe Gen4 | Type-3 | 0.9mm | 10 | Mainstream | Premium Mid Loss (PML) |  |  | M* | DSL | 5 |  |  |  | external_spacing | 375 um
HSIO | CPU PCIe Gen4 | Type-3 | 0.9mm | 10 | Mainstream | Premium Mid Loss (PML) |  |  | M* | DSL | 6 |  |  |  | external_spacing | 375 um
HSIO | PCH PCIe Gen1-4 | Type-3 | 0.9mm | 10 | Mainstream | Premium Mid Loss (PML) |  |  | M* | DSL | 5 |  |  |  | external_spacing | 375 um
HSIO | PCH PCIe Gen1-4 | Type-3 | 0.9mm | 10 | Mainstream | Premium Mid Loss (PML) |  |  | M* | DSL | 6 |  |  |  | external_spacing | 375 um
HSIO | CPU PCIe Gen4 | Type-3 | 0.9mm | 10 | Mainstream | Premium Mid Loss (PML) |  |  | M* | DSL | 5 |  |  |  | internal_channel_kb | 0.06 %
HSIO | CPU PCIe Gen4 | Type-3 | 0.9mm | 10 | Mainstream | Premium Mid Loss (PML) |  |  | M* | DSL | 6 |  |  |  | internal_channel_kb | 0.06 %
HSIO | PCH PCIe Gen1-4 | Type-3 | 0.9mm | 10 | Mainstream | Premium Mid Loss (PML) |  |  | M* | DSL | 5 |  |  |  | internal_channel_kb | 0.06 %
HSIO | PCH PCIe Gen1-4 | Type-3 | 0.9mm | 10 | Mainstream | Premium Mid Loss (PML) |  |  | M* | DSL | 6 |  |  |  | internal_channel_kb | 0.06 %
HSIO | CPU PCIe Gen4 | Type-3 | 0.9mm | 10 | Mainstream | Premium Mid Loss (PML) |  |  | M* | DSL | 5 |  |  |  | internal_channel_spacing | 375 um
HSIO | CPU PCIe Gen4 | Type-3 | 0.9mm | 10 | Mainstream | Premium Mid Loss (PML) |  |  | M* | DSL | 6 |  |  |  | internal_channel_spacing | 375 um
HSIO | PCH PCIe Gen1-4 | Type-3 | 0.9mm | 10 | Mainstream | Premium Mid Loss (PML) |  |  | M* | DSL | 5 |  |  |  | internal_channel_spacing | 375 um
HSIO | PCH PCIe Gen1-4 | Type-3 | 0.9mm | 10 | Mainstream | Premium Mid Loss (PML) |  |  | M* | DSL | 6 |  |  |  | internal_channel_spacing | 375 um
HSIO | CPU PCIe Gen5 | Type-3 | 0.9mm | 10 | Mainstream | Premium Mid Loss (PML) |  |  | M* | DSL | 5 |  |  |  | min_width | 100 um
HSIO | CPU PCIe Gen5 | Type-3 | 0.9mm | 10 | Mainstream | Premium Mid Loss (PML) |  |  | M* | DSL | 6 |  |  |  | min_width | 100 um
HSIO | DMI Gen5 | Type-3 | 0.9mm | 10 | Mainstream | Premium Mid Loss (PML) |  |  | M* | DSL | 5 |  |  |  | min_width | 100 um
HSIO | DMI Gen5 | Type-3 | 0.9mm | 10 | Mainstream | Premium Mid Loss (PML) |  |  | M* | DSL | 6 |  |  |  | min_width | 100 um
HSIO | PCH PCIe Gen5 | Type-3 | 0.9mm | 10 | Mainstream | Premium Mid Loss (PML) |  |  | M* | DSL | 5 |  |  |  | min_width | 100 um
HSIO | PCH PCIe Gen5 | Type-3 | 0.9mm | 10 | Mainstream | Premium Mid Loss (PML) |  |  | M* | DSL | 6 |  |  |  | min_width | 100 um
HSIO | CPU PCIe Gen5 | Type-3 | 0.9mm | 10 | Mainstream | Premium Mid Loss (PML) |  |  | M* | DSL | 5 |  |  |  | intra_pair_spacing | 120 um
HSIO | CPU PCIe Gen5 | Type-3 | 0.9mm | 10 | Mainstream | Premium Mid Loss (PML) |  |  | M* | DSL | 6 |  |  |  | intra_pair_spacing | 120 um
HSIO | DMI Gen5 | Type-3 | 0.9mm | 10 | Mainstream | Premium Mid Loss (PML) |  |  | M* | DSL | 5 |  |  |  | intra_pair_spacing | 120 um
HSIO | DMI Gen5 | Type-3 | 0.9mm | 10 | Mainstream | Premium Mid Loss (PML) |  |  | M* | DSL | 6 |  |  |  | intra_pair_spacing | 120 um
HSIO | PCH PCIe Gen5 | Type-3 | 0.9mm | 10 | Mainstream | Premium Mid Loss (PML) |  |  | M* | DSL | 5 |  |  |  | intra_pair_spacing | 120 um
HSIO | PCH PCIe Gen5 | Type-3 | 0.9mm | 10 | Mainstream | Premium Mid Loss (PML) |  |  | M* | DSL | 6 |  |  |  | intra_pair_spacing | 120 um
HSIO | CPU PCIe Gen5 | Type-3 | 0.9mm | 10 | Mainstream | Premium Mid Loss (PML) |  |  | M* | DSL | 5 |  |  |  | impedance | 80 ohm
HSIO | CPU PCIe Gen5 | Type-3 | 0.9mm | 10 | Mainstream | Premium Mid Loss (PML) |  |  | M* | DSL | 6 |  |  |  | impedance | 80 ohm
HSIO | DMI Gen5 | Type-3 | 0.9mm | 10 | Mainstream | Premium Mid Loss (PML) |  |  | M* | DSL | 5 |  |  |  | impedance | 80 ohm
HSIO | DMI Gen5 | Type-3 | 0.9mm | 10 | Mainstream | Premium Mid Loss (PML) |  |  | M* | DSL | 6 |  |  |  | impedance | 80 ohm
HSIO | PCH PCIe Gen5 | Type-3 | 0.9mm | 10 | Mainstream | Premium Mid Loss (PML) |  |  | M* | DSL | 5 |  |  |  | impedance | 80 ohm
HSIO | PCH PCIe Gen5 | Type-3 | 0.9mm | 10 | Mainstream | Premium Mid Loss (PML) |  |  | M* | DSL | 6 |  |  |  | impedance | 80 ohm
HSIO | CPU PCIe Gen5 | Type-3 | 0.9mm | 10 | Mainstream | Premium Mid Loss (PML) |  |  | M* | DSL | 5 |  |  |  | losses | -0.71 dB/inch @ 5GHz
HSIO | CPU PCIe Gen5 | Type-3 | 0.9mm | 10 | Mainstream | Premium Mid Loss (PML) |  |  | M* | DSL | 6 |  |  |  | losses | -0.71 dB/inch @ 5GHz
HSIO | DMI Gen5 | Type-3 | 0.9mm | 10 | Mainstream | Premium Mid Loss (PML) |  |  | M* | DSL | 5 |  |  |  | losses | -0.71 dB/inch @ 5GHz
HSIO | DMI Gen5 | Type-3 | 0.9mm | 10 | Mainstream | Premium Mid Loss (PML) |  |  | M* | DSL | 6 |  |  |  | losses | -0.71 dB/inch @ 5GHz
HSIO | PCH PCIe Gen5 | Type-3 | 0.9mm | 10 | Mainstream | Premium Mid Loss (PML) |  |  | M* | DSL | 5 |  |  |  | losses | -0.71 dB/inch @ 5GHz
HSIO | PCH PCIe Gen5 | Type-3 | 0.9mm | 10 | Mainstream | Premium Mid Loss (PML) |  |  | M* | DSL | 6 |  |  |  | losses | -0.71 dB/inch @ 5GHz
HSIO | CPU PCIe Gen5 | Type-3 | 0.9mm | 10 | Mainstream | Premium Mid Loss (PML) |  |  | M* | DSL | 5 |  |  |  | external_spacing | 500 um
HSIO | CPU PCIe Gen5 | Type-3 | 0.9mm | 10 | Mainstream | Premium Mid Loss (PML) |  |  | M* | DSL | 6 |  |  |  | external_spacing | 500 um
HSIO | DMI Gen5 | Type-3 | 0.9mm | 10 | Mainstream | Premium Mid Loss (PML) |  |  | M* | DSL | 5 |  |  |  | external_spacing | 500 um
HSIO | DMI Gen5 | Type-3 | 0.9mm | 10 | Mainstream | Premium Mid Loss (PML) |  |  | M* | DSL | 6 |  |  |  | external_spacing | 500 um
HSIO | PCH PCIe Gen5 | Type-3 | 0.9mm | 10 | Mainstream | Premium Mid Loss (PML) |  |  | M* | DSL | 5 |  |  |  | external_spacing | 500 um
HSIO | PCH PCIe Gen5 | Type-3 | 0.9mm | 10 | Mainstream | Premium Mid Loss (PML) |  |  | M* | DSL | 6 |  |  |  | external_spacing | 500 um
HSIO | CPU PCIe Gen5 | Type-3 | 0.9mm | 10 | Mainstream | Premium Mid Loss (PML) |  |  | M* | DSL | 5 |  |  |  | internal_channel_kb | 0.06 %
HSIO | CPU PCIe Gen5 | Type-3 | 0.9mm | 10 | Mainstream | Premium Mid Loss (PML) |  |  | M* | DSL | 6 |  |  |  | internal_channel_kb | 0.06 %
HSIO | DMI Gen5 | Type-3 | 0.9mm | 10 | Mainstream | Premium Mid Loss (PML) |  |  | M* | DSL | 5 |  |  |  | internal_channel_kb | 0.06 %
HSIO | DMI Gen5 | Type-3 | 0.9mm | 10 | Mainstream | Premium Mid Loss (PML) |  |  | M* | DSL | 6 |  |  |  | internal_channel_kb | 0.06 %
HSIO | PCH PCIe Gen5 | Type-3 | 0.9mm | 10 | Mainstream | Premium Mid Loss (PML) |  |  | M* | DSL | 5 |  |  |  | internal_channel_kb | 0.06 %
HSIO | PCH PCIe Gen5 | Type-3 | 0.9mm | 10 | Mainstream | Premium Mid Loss (PML) |  |  | M* | DSL | 6 |  |  |  | internal_channel_kb | 0.06 %
HSIO | CPU PCIe Gen5 | Type-3 | 0.9mm | 10 | Mainstream | Premium Mid Loss (PML) |  |  | M* | DSL | 5 |  |  |  | internal_channel_spacing | 375 um
HSIO | CPU PCIe Gen5 | Type-3 | 0.9mm | 10 | Mainstream | Premium Mid Loss (PML) |  |  | M* | DSL | 6 |  |  |  | internal_channel_spacing | 375 um
HSIO | DMI Gen5 | Type-3 | 0.9mm | 10 | Mainstream | Premium Mid Loss (PML) |  |  | M* | DSL | 5 |  |  |  | internal_channel_spacing | 375 um
HSIO | DMI Gen5 | Type-3 | 0.9mm | 10 | Mainstream | Premium Mid Loss (PML) |  |  | M* | DSL | 6 |  |  |  | internal_channel_spacing | 375 um
HSIO | PCH PCIe Gen5 | Type-3 | 0.9mm | 10 | Mainstream | Premium Mid Loss (PML) |  |  | M* | DSL | 5 |  |  |  | internal_channel_spacing | 375 um
HSIO | PCH PCIe Gen5 | Type-3 | 0.9mm | 10 | Mainstream | Premium Mid Loss (PML) |  |  | M* | DSL | 6 |  |  |  | internal_channel_spacing | 375 um
HSIO | TCP DP | Type-3 | 0.9mm | 10 | Mainstream | Premium Mid Loss (PML) |  |  | M* | DSL | 5 |  |  |  | min_width | 100 um
HSIO | TCP DP | Type-3 | 0.9mm | 10 | Mainstream | Premium Mid Loss (PML) |  |  | M* | DSL | 6 |  |  |  | min_width | 100 um
HSIO | TCP DP | Type-3 | 0.9mm | 10 | Mainstream | Premium Mid Loss (PML) |  |  | M* | DSL | 5 |  |  |  | intra_pair_spacing | 120 um
HSIO | TCP DP | Type-3 | 0.9mm | 10 | Mainstream | Premium Mid Loss (PML) |  |  | M* | DSL | 6 |  |  |  | intra_pair_spacing | 120 um
HSIO | TCP DP | Type-3 | 0.9mm | 10 | Mainstream | Premium Mid Loss (PML) |  |  | M* | DSL | 5 |  |  |  | impedance | 80 ohm
HSIO | TCP DP | Type-3 | 0.9mm | 10 | Mainstream | Premium Mid Loss (PML) |  |  | M* | DSL | 6 |  |  |  | impedance | 80 ohm
HSIO | TCP DP | Type-3 | 0.9mm | 10 | Mainstream | Premium Mid Loss (PML) |  |  | M* | DSL | 5 |  |  |  | losses | -0.71 dB/inch @ 5GHz
HSIO | TCP DP | Type-3 | 0.9mm | 10 | Mainstream | Premium Mid Loss (PML) |  |  | M* | DSL | 6 |  |  |  | losses | -0.71 dB/inch @ 5GHz
HSIO | TCP DP | Type-3 | 0.9mm | 10 | Mainstream | Premium Mid Loss (PML) |  |  | M* | DSL | 5 |  |  |  | external_spacing | 375 um
HSIO | TCP DP | Type-3 | 0.9mm | 10 | Mainstream | Premium Mid Loss (PML) |  |  | M* | DSL | 6 |  |  |  | external_spacing | 375 um
HSIO | TCP DP | Type-3 | 0.9mm | 10 | Mainstream | Premium Mid Loss (PML) |  |  | M* | DSL | 5 |  |  |  | internal_channel_kb | 0.06 %
HSIO | TCP DP | Type-3 | 0.9mm | 10 | Mainstream | Premium Mid Loss (PML) |  |  | M* | DSL | 6 |  |  |  | internal_channel_kb | 0.06 %
HSIO | TCP DP | Type-3 | 0.9mm | 10 | Mainstream | Premium Mid Loss (PML) |  |  | M* | DSL | 5 |  |  |  | internal_channel_spacing | 375 um
HSIO | TCP DP | Type-3 | 0.9mm | 10 | Mainstream | Premium Mid Loss (PML) |  |  | M* | DSL | 6 |  |  |  | internal_channel_spacing | 375 um
HSIO | CPU USB3.2 Gen1 | Type-3 | 0.9mm | 10 | Mainstream | Premium Mid Loss (PML) |  |  | M* | DSL | 5 |  |  |  | min_width | 100 um
HSIO | CPU USB3.2 Gen1 | Type-3 | 0.9mm | 10 | Mainstream | Premium Mid Loss (PML) |  |  | M* | DSL | 6 |  |  |  | min_width | 100 um
HSIO | CPU USB3.2 Gen2 | Type-3 | 0.9mm | 10 | Mainstream | Premium Mid Loss (PML) |  |  | M* | DSL | 5 |  |  |  | min_width | 100 um
HSIO | CPU USB3.2 Gen2 | Type-3 | 0.9mm | 10 | Mainstream | Premium Mid Loss (PML) |  |  | M* | DSL | 6 |  |  |  | min_width | 100 um
HSIO | PCH USB3.2 Gen1 | Type-3 | 0.9mm | 10 | Mainstream | Premium Mid Loss (PML) |  |  | M* | DSL | 5 |  |  |  | min_width | 100 um
HSIO | PCH USB3.2 Gen1 | Type-3 | 0.9mm | 10 | Mainstream | Premium Mid Loss (PML) |  |  | M* | DSL | 6 |  |  |  | min_width | 100 um
HSIO | PCH USB3.2 Gen2 | Type-3 | 0.9mm | 10 | Mainstream | Premium Mid Loss (PML) |  |  | M* | DSL | 5 |  |  |  | min_width | 100 um
HSIO | PCH USB3.2 Gen2 | Type-3 | 0.9mm | 10 | Mainstream | Premium Mid Loss (PML) |  |  | M* | DSL | 6 |  |  |  | min_width | 100 um
HSIO | TCP TBT5 | Type-3 | 0.9mm | 10 | Mainstream | Premium Mid Loss (PML) |  |  | M* | DSL | 5 |  |  |  | min_width | 100 um
HSIO | TCP TBT5 | Type-3 | 0.9mm | 10 | Mainstream | Premium Mid Loss (PML) |  |  | M* | DSL | 6 |  |  |  | min_width | 100 um
HSIO | TCP USB3.2 | Type-3 | 0.9mm | 10 | Mainstream | Premium Mid Loss (PML) |  |  | M* | DSL | 5 |  |  |  | min_width | 100 um
HSIO | TCP USB3.2 | Type-3 | 0.9mm | 10 | Mainstream | Premium Mid Loss (PML) |  |  | M* | DSL | 6 |  |  |  | min_width | 100 um
HSIO | CPU USB3.2 Gen1 | Type-3 | 0.9mm | 10 | Mainstream | Premium Mid Loss (PML) |  |  | M* | DSL | 5 |  |  |  | intra_pair_spacing | 120 um
HSIO | CPU USB3.2 Gen1 | Type-3 | 0.9mm | 10 | Mainstream | Premium Mid Loss (PML) |  |  | M* | DSL | 6 |  |  |  | intra_pair_spacing | 120 um
HSIO | CPU USB3.2 Gen2 | Type-3 | 0.9mm | 10 | Mainstream | Premium Mid Loss (PML) |  |  | M* | DSL | 5 |  |  |  | intra_pair_spacing | 120 um
HSIO | CPU USB3.2 Gen2 | Type-3 | 0.9mm | 10 | Mainstream | Premium Mid Loss (PML) |  |  | M* | DSL | 6 |  |  |  | intra_pair_spacing | 120 um
HSIO | PCH USB3.2 Gen1 | Type-3 | 0.9mm | 10 | Mainstream | Premium Mid Loss (PML) |  |  | M* | DSL | 5 |  |  |  | intra_pair_spacing | 120 um
HSIO | PCH USB3.2 Gen1 | Type-3 | 0.9mm | 10 | Mainstream | Premium Mid Loss (PML) |  |  | M* | DSL | 6 |  |  |  | intra_pair_spacing | 120 um
HSIO | PCH USB3.2 Gen2 | Type-3 | 0.9mm | 10 | Mainstream | Premium Mid Loss (PML) |  |  | M* | DSL | 5 |  |  |  | intra_pair_spacing | 120 um
HSIO | PCH USB3.2 Gen2 | Type-3 | 0.9mm | 10 | Mainstream | Premium Mid Loss (PML) |  |  | M* | DSL | 6 |  |  |  | intra_pair_spacing | 120 um
HSIO | TCP TBT5 | Type-3 | 0.9mm | 10 | Mainstream | Premium Mid Loss (PML) |  |  | M* | DSL | 5 |  |  |  | intra_pair_spacing | 120 um
HSIO | TCP TBT5 | Type-3 | 0.9mm | 10 | Mainstream | Premium Mid Loss (PML) |  |  | M* | DSL | 6 |  |  |  | intra_pair_spacing | 120 um
HSIO | TCP USB3.2 | Type-3 | 0.9mm | 10 | Mainstream | Premium Mid Loss (PML) |  |  | M* | DSL | 5 |  |  |  | intra_pair_spacing | 120 um
HSIO | TCP USB3.2 | Type-3 | 0.9mm | 10 | Mainstream | Premium Mid Loss (PML) |  |  | M* | DSL | 6 |  |  |  | intra_pair_spacing | 120 um
HSIO | CPU USB3.2 Gen1 | Type-3 | 0.9mm | 10 | Mainstream | Premium Mid Loss (PML) |  |  | M* | DSL | 5 |  |  |  | impedance | 80 ohm
HSIO | CPU USB3.2 Gen1 | Type-3 | 0.9mm | 10 | Mainstream | Premium Mid Loss (PML) |  |  | M* | DSL | 6 |  |  |  | impedance | 80 ohm
HSIO | CPU USB3.2 Gen2 | Type-3 | 0.9mm | 10 | Mainstream | Premium Mid Loss (PML) |  |  | M* | DSL | 5 |  |  |  | impedance | 80 ohm
HSIO | CPU USB3.2 Gen2 | Type-3 | 0.9mm | 10 | Mainstream | Premium Mid Loss (PML) |  |  | M* | DSL | 6 |  |  |  | impedance | 80 ohm
HSIO | PCH USB3.2 Gen1 | Type-3 | 0.9mm | 10 | Mainstream | Premium Mid Loss (PML) |  |  | M* | DSL | 5 |  |  |  | impedance | 80 ohm
HSIO | PCH USB3.2 Gen1 | Type-3 | 0.9mm | 10 | Mainstream | Premium Mid Loss (PML) |  |  | M* | DSL | 6 |  |  |  | impedance | 80 ohm
HSIO | PCH USB3.2 Gen2 | Type-3 | 0.9mm | 10 | Mainstream | Premium Mid Loss (PML) |  |  | M* | DSL | 5 |  |  |  | impedance | 80 ohm
HSIO | PCH USB3.2 Gen2 | Type-3 | 0.9mm | 10 | Mainstream | Premium Mid Loss (PML) |  |  | M* | DSL | 6 |  |  |  | impedance | 80 ohm
HSIO | TCP TBT5 | Type-3 | 0.9mm | 10 | Mainstream | Premium Mid Loss (PML) |  |  | M* | DSL | 5 |  |  |  | impedance | 80 ohm
HSIO | TCP TBT5 | Type-3 | 0.9mm | 10 | Mainstream | Premium Mid Loss (PML) |  |  | M* | DSL | 6 |  |  |  | impedance | 80 ohm
HSIO | TCP USB3.2 | Type-3 | 0.9mm | 10 | Mainstream | Premium Mid Loss (PML) |  |  | M* | DSL | 5 |  |  |  | impedance | 80 ohm
HSIO | TCP USB3.2 | Type-3 | 0.9mm | 10 | Mainstream | Premium Mid Loss (PML) |  |  | M* | DSL | 6 |  |  |  | impedance | 80 ohm
HSIO | CPU USB3.2 Gen1 | Type-3 | 0.9mm | 10 | Mainstream | Premium Mid Loss (PML) |  |  | M* | DSL | 5 |  |  |  | losses | -0.71 dB/inch @ 5GHz
HSIO | CPU USB3.2 Gen1 | Type-3 | 0.9mm | 10 | Mainstream | Premium Mid Loss (PML) |  |  | M* | DSL | 6 |  |  |  | losses | -0.71 dB/inch @ 5GHz
HSIO | CPU USB3.2 Gen2 | Type-3 | 0.9mm | 10 | Mainstream | Premium Mid Loss (PML) |  |  | M* | DSL | 5 |  |  |  | losses | -0.71 dB/inch @ 5GHz
HSIO | CPU USB3.2 Gen2 | Type-3 | 0.9mm | 10 | Mainstream | Premium Mid Loss (PML) |  |  | M* | DSL | 6 |  |  |  | losses | -0.71 dB/inch @ 5GHz
HSIO | PCH USB3.2 Gen1 | Type-3 | 0.9mm | 10 | Mainstream | Premium Mid Loss (PML) |  |  | M* | DSL | 5 |  |  |  | losses | -0.71 dB/inch @ 5GHz
HSIO | PCH USB3.2 Gen1 | Type-3 | 0.9mm | 10 | Mainstream | Premium Mid Loss (PML) |  |  | M* | DSL | 6 |  |  |  | losses | -0.71 dB/inch @ 5GHz
HSIO | PCH USB3.2 Gen2 | Type-3 | 0.9mm | 10 | Mainstream | Premium Mid Loss (PML) |  |  | M* | DSL | 5 |  |  |  | losses | -0.71 dB/inch @ 5GHz
HSIO | PCH USB3.2 Gen2 | Type-3 | 0.9mm | 10 | Mainstream | Premium Mid Loss (PML) |  |  | M* | DSL | 6 |  |  |  | losses | -0.71 dB/inch @ 5GHz
HSIO | TCP TBT5 | Type-3 | 0.9mm | 10 | Mainstream | Premium Mid Loss (PML) |  |  | M* | DSL | 5 |  |  |  | losses | -0.71 dB/inch @ 5GHz
HSIO | TCP TBT5 | Type-3 | 0.9mm | 10 | Mainstream | Premium Mid Loss (PML) |  |  | M* | DSL | 6 |  |  |  | losses | -0.71 dB/inch @ 5GHz
HSIO | TCP USB3.2 | Type-3 | 0.9mm | 10 | Mainstream | Premium Mid Loss (PML) |  |  | M* | DSL | 5 |  |  |  | losses | -0.71 dB/inch @ 5GHz
HSIO | TCP USB3.2 | Type-3 | 0.9mm | 10 | Mainstream | Premium Mid Loss (PML) |  |  | M* | DSL | 6 |  |  |  | losses | -0.71 dB/inch @ 5GHz
HSIO | CPU USB3.2 Gen1 | Type-3 | 0.9mm | 10 | Mainstream | Premium Mid Loss (PML) |  |  | M* | DSL | 5 |  |  |  | external_spacing | 500 um
HSIO | CPU USB3.2 Gen1 | Type-3 | 0.9mm | 10 | Mainstream | Premium Mid Loss (PML) |  |  | M* | DSL | 6 |  |  |  | external_spacing | 500 um
HSIO | CPU USB3.2 Gen2 | Type-3 | 0.9mm | 10 | Mainstream | Premium Mid Loss (PML) |  |  | M* | DSL | 5 |  |  |  | external_spacing | 500 um
HSIO | CPU USB3.2 Gen2 | Type-3 | 0.9mm | 10 | Mainstream | Premium Mid Loss (PML) |  |  | M* | DSL | 6 |  |  |  | external_spacing | 500 um
HSIO | PCH USB3.2 Gen1 | Type-3 | 0.9mm | 10 | Mainstream | Premium Mid Loss (PML) |  |  | M* | DSL | 5 |  |  |  | external_spacing | 500 um
HSIO | PCH USB3.2 Gen1 | Type-3 | 0.9mm | 10 | Mainstream | Premium Mid Loss (PML) |  |  | M* | DSL | 6 |  |  |  | external_spacing | 500 um
HSIO | PCH USB3.2 Gen2 | Type-3 | 0.9mm | 10 | Mainstream | Premium Mid Loss (PML) |  |  | M* | DSL | 5 |  |  |  | external_spacing | 500 um
HSIO | PCH USB3.2 Gen2 | Type-3 | 0.9mm | 10 | Mainstream | Premium Mid Loss (PML) |  |  | M* | DSL | 6 |  |  |  | external_spacing | 500 um
HSIO | TCP TBT5 | Type-3 | 0.9mm | 10 | Mainstream | Premium Mid Loss (PML) |  |  | M* | DSL | 5 |  |  |  | external_spacing | 500 um
HSIO | TCP TBT5 | Type-3 | 0.9mm | 10 | Mainstream | Premium Mid Loss (PML) |  |  | M* | DSL | 6 |  |  |  | external_spacing | 500 um
HSIO | TCP USB3.2 | Type-3 | 0.9mm | 10 | Mainstream | Premium Mid Loss (PML) |  |  | M* | DSL | 5 |  |  |  | external_spacing | 500 um
HSIO | TCP USB3.2 | Type-3 | 0.9mm | 10 | Mainstream | Premium Mid Loss (PML) |  |  | M* | DSL | 6 |  |  |  | external_spacing | 500 um
HSIO | CPU USB3.2 Gen1 | Type-3 | 0.9mm | 10 | Mainstream | Premium Mid Loss (PML) |  |  | M* | DSL | 5 |  |  |  | internal_channel_kb | 0.024 %
HSIO | CPU USB3.2 Gen1 | Type-3 | 0.9mm | 10 | Mainstream | Premium Mid Loss (PML) |  |  | M* | DSL | 6 |  |  |  | internal_channel_kb | 0.024 %
HSIO | CPU USB3.2 Gen2 | Type-3 | 0.9mm | 10 | Mainstream | Premium Mid Loss (PML) |  |  | M* | DSL | 5 |  |  |  | internal_channel_kb | 0.024 %
HSIO | CPU USB3.2 Gen2 | Type-3 | 0.9mm | 10 | Mainstream | Premium Mid Loss (PML) |  |  | M* | DSL | 6 |  |  |  | internal_channel_kb | 0.024 %
HSIO | PCH USB3.2 Gen1 | Type-3 | 0.9mm | 10 | Mainstream | Premium Mid Loss (PML) |  |  | M* | DSL | 5 |  |  |  | internal_channel_kb | 0.024 %
HSIO | PCH USB3.2 Gen1 | Type-3 | 0.9mm | 10 | Mainstream | Premium Mid Loss (PML) |  |  | M* | DSL | 6 |  |  |  | internal_channel_kb | 0.024 %
HSIO | PCH USB3.2 Gen2 | Type-3 | 0.9mm | 10 | Mainstream | Premium Mid Loss (PML) |  |  | M* | DSL | 5 |  |  |  | internal_channel_kb | 0.024 %
HSIO | PCH USB3.2 Gen2 | Type-3 | 0.9mm | 10 | Mainstream | Premium Mid Loss (PML) |  |  | M* | DSL | 6 |  |  |  | internal_channel_kb | 0.024 %
HSIO | TCP TBT5 | Type-3 | 0.9mm | 10 | Mainstream | Premium Mid Loss (PML) |  |  | M* | DSL | 5 |  |  |  | internal_channel_kb | 0.024 %
HSIO | TCP TBT5 | Type-3 | 0.9mm | 10 | Mainstream | Premium Mid Loss (PML) |  |  | M* | DSL | 6 |  |  |  | internal_channel_kb | 0.024 %
HSIO | TCP USB3.2 | Type-3 | 0.9mm | 10 | Mainstream | Premium Mid Loss (PML) |  |  | M* | DSL | 5 |  |  |  | internal_channel_kb | 0.024 %
HSIO | TCP USB3.2 | Type-3 | 0.9mm | 10 | Mainstream | Premium Mid Loss (PML) |  |  | M* | DSL | 6 |  |  |  | internal_channel_kb | 0.024 %
HSIO | CPU USB3.2 Gen1 | Type-3 | 0.9mm | 10 | Mainstream | Premium Mid Loss (PML) |  |  | M* | DSL | 5 |  |  |  | internal_channel_spacing | 450 um
HSIO | CPU USB3.2 Gen1 | Type-3 | 0.9mm | 10 | Mainstream | Premium Mid Loss (PML) |  |  | M* | DSL | 6 |  |  |  | internal_channel_spacing | 450 um
HSIO | CPU USB3.2 Gen2 | Type-3 | 0.9mm | 10 | Mainstream | Premium Mid Loss (PML) |  |  | M* | DSL | 5 |  |  |  | internal_channel_spacing | 450 um
HSIO | CPU USB3.2 Gen2 | Type-3 | 0.9mm | 10 | Mainstream | Premium Mid Loss (PML) |  |  | M* | DSL | 6 |  |  |  | internal_channel_spacing | 450 um
HSIO | PCH USB3.2 Gen1 | Type-3 | 0.9mm | 10 | Mainstream | Premium Mid Loss (PML) |  |  | M* | DSL | 5 |  |  |  | internal_channel_spacing | 450 um
HSIO | PCH USB3.2 Gen1 | Type-3 | 0.9mm | 10 | Mainstream | Premium Mid Loss (PML) |  |  | M* | DSL | 6 |  |  |  | internal_channel_spacing | 450 um
HSIO | PCH USB3.2 Gen2 | Type-3 | 0.9mm | 10 | Mainstream | Premium Mid Loss (PML) |  |  | M* | DSL | 5 |  |  |  | internal_channel_spacing | 450 um
HSIO | PCH USB3.2 Gen2 | Type-3 | 0.9mm | 10 | Mainstream | Premium Mid Loss (PML) |  |  | M* | DSL | 6 |  |  |  | internal_channel_spacing | 450 um
HSIO | TCP TBT5 | Type-3 | 0.9mm | 10 | Mainstream | Premium Mid Loss (PML) |  |  | M* | DSL | 5 |  |  |  | internal_channel_spacing | 450 um
HSIO | TCP TBT5 | Type-3 | 0.9mm | 10 | Mainstream | Premium Mid Loss (PML) |  |  | M* | DSL | 6 |  |  |  | internal_channel_spacing | 450 um
HSIO | TCP USB3.2 | Type-3 | 0.9mm | 10 | Mainstream | Premium Mid Loss (PML) |  |  | M* | DSL | 5 |  |  |  | internal_channel_spacing | 450 um
HSIO | TCP USB3.2 | Type-3 | 0.9mm | 10 | Mainstream | Premium Mid Loss (PML) |  |  | M* | DSL | 6 |  |  |  | internal_channel_spacing | 450 um
HSIO | TCP TBT5 (Post-Channel) | Type-3 | 0.9mm | 10 | Mainstream | Premium Mid Loss (PML) |  |  | M* | MS | 1 |  |  |  | min_width | 135 um
HSIO | TCP TBT5 (Post-Channel) | Type-3 | 0.9mm | 10 | Mainstream | Premium Mid Loss (PML) |  |  | M* | MS | 10 |  |  |  | min_width | 135 um
HSIO | TCP TBT5 (Post-Channel) | Type-3 | 0.9mm | 10 | Mainstream | Premium Mid Loss (PML) |  |  | M* | MS | 1 |  |  |  | intra_pair_spacing | 125 um
HSIO | TCP TBT5 (Post-Channel) | Type-3 | 0.9mm | 10 | Mainstream | Premium Mid Loss (PML) |  |  | M* | MS | 10 |  |  |  | intra_pair_spacing | 125 um
HSIO | TCP TBT5 (Post-Channel) | Type-3 | 0.9mm | 10 | Mainstream | Premium Mid Loss (PML) |  |  | M* | MS | 1 |  |  |  | impedance | 80 ohm
HSIO | TCP TBT5 (Post-Channel) | Type-3 | 0.9mm | 10 | Mainstream | Premium Mid Loss (PML) |  |  | M* | MS | 10 |  |  |  | impedance | 80 ohm
HSIO | TCP TBT5 (Post-Channel) | Type-3 | 0.9mm | 10 | Mainstream | Premium Mid Loss (PML) |  |  | M* | MS | 1 |  |  |  | losses | -0.81 dB/inch @ 5GHz
HSIO | TCP TBT5 (Post-Channel) | Type-3 | 0.9mm | 10 | Mainstream | Premium Mid Loss (PML) |  |  | M* | MS | 10 |  |  |  | losses | -0.81 dB/inch @ 5GHz
HSIO | TCP TBT5 (Post-Channel) | Type-3 | 0.9mm | 10 | Mainstream | Premium Mid Loss (PML) |  |  | M* | MS | 1 |  |  |  | external_spacing | 800 um
HSIO | TCP TBT5 (Post-Channel) | Type-3 | 0.9mm | 10 | Mainstream | Premium Mid Loss (PML) |  |  | M* | MS | 10 |  |  |  | external_spacing | 800 um
HSIO | TCP TBT5 (Post-Channel) | Type-3 | 0.9mm | 10 | Mainstream | Premium Mid Loss (PML) |  |  | M* | MS | 1 |  |  |  | internal_channel_kb | -0.07 %
HSIO | TCP TBT5 (Post-Channel) | Type-3 | 0.9mm | 10 | Mainstream | Premium Mid Loss (PML) |  |  | M* | MS | 10 |  |  |  | internal_channel_kb | -0.07 %
HSIO | TCP TBT5 (Post-Channel) | Type-3 | 0.9mm | 10 | Mainstream | Premium Mid Loss (PML) |  |  | M* | MS | 1 |  |  |  | internal_channel_spacing | 800 um
HSIO | TCP TBT5 (Post-Channel) | Type-3 | 0.9mm | 10 | Mainstream | Premium Mid Loss (PML) |  |  | M* | MS | 10 |  |  |  | internal_channel_spacing | 800 um
HSIO | HDMI (Post-Channel) | Type-3 | 0.9mm | 10 | Mainstream | Premium Mid Loss (PML) |  |  | M* | MS | 1 |  |  |  | min_width | 95 um
HSIO | HDMI (Post-Channel) | Type-3 | 0.9mm | 10 | Mainstream | Premium Mid Loss (PML) |  |  | M* | MS | 10 |  |  |  | min_width | 95 um
HSIO | HDMI (Post-Channel) | Type-3 | 0.9mm | 10 | Mainstream | Premium Mid Loss (PML) |  |  | M* | MS | 1 |  |  |  | intra_pair_spacing | 200 um
HSIO | HDMI (Post-Channel) | Type-3 | 0.9mm | 10 | Mainstream | Premium Mid Loss (PML) |  |  | M* | MS | 10 |  |  |  | intra_pair_spacing | 200 um
HSIO | HDMI (Post-Channel) | Type-3 | 0.9mm | 10 | Mainstream | Premium Mid Loss (PML) |  |  | M* | MS | 1 |  |  |  | impedance | 100 ohm
HSIO | HDMI (Post-Channel) | Type-3 | 0.9mm | 10 | Mainstream | Premium Mid Loss (PML) |  |  | M* | MS | 10 |  |  |  | impedance | 100 ohm
HSIO | HDMI (Post-Channel) | Type-3 | 0.9mm | 10 | Mainstream | Premium Mid Loss (PML) |  |  | M* | MS | 1 |  |  |  | losses | -0.81 dB/inch @ 5GHz
HSIO | HDMI (Post-Channel) | Type-3 | 0.9mm | 10 | Mainstream | Premium Mid Loss (PML) |  |  | M* | MS | 10 |  |  |  | losses | -0.81 dB/inch @ 5GHz
HSIO | HDMI (Post-Channel) | Type-3 | 0.9mm | 10 | Mainstream | Premium Mid Loss (PML) |  |  | M* | MS | 1 |  |  |  | external_spacing | 500 um
HSIO | HDMI (Post-Channel) | Type-3 | 0.9mm | 10 | Mainstream | Premium Mid Loss (PML) |  |  | M* | MS | 10 |  |  |  | external_spacing | 500 um
HSIO | HDMI (Post-Channel) | Type-3 | 0.9mm | 10 | Mainstream | Premium Mid Loss (PML) |  |  | M* | MS | 1 |  |  |  | internal_channel_kb | 0.2 %
HSIO | HDMI (Post-Channel) | Type-3 | 0.9mm | 10 | Mainstream | Premium Mid Loss (PML) |  |  | M* | MS | 10 |  |  |  | internal_channel_kb | 0.2 %
HSIO | HDMI (Post-Channel) | Type-3 | 0.9mm | 10 | Mainstream | Premium Mid Loss (PML) |  |  | M* | MS | 1 |  |  |  | internal_channel_spacing | 500 um
HSIO | HDMI (Post-Channel) | Type-3 | 0.9mm | 10 | Mainstream | Premium Mid Loss (PML) |  |  | M* | MS | 10 |  |  |  | internal_channel_spacing | 500 um
HSIO | Differential Clock (Gen3 and below support) | Type-4 2-x-2+ | 0.8mm | 10 | Mainstream | Premium Mid Loss (PML) |  |  | B* | SL | 3 |  |  |  | min_width | 75 um
HSIO | Differential Clock (Gen3 and below support) | Type-4 2-x-2+ | 0.8mm | 10 | Mainstream | Premium Mid Loss (PML) |  |  | B* | SL | 8 |  |  |  | min_width | 75 um
HSIO | eUSB2 | Type-4 2-x-2+ | 0.8mm | 10 | Mainstream | Premium Mid Loss (PML) |  |  | B* | SL | 3 |  |  |  | min_width | 75 um
HSIO | eUSB2 | Type-4 2-x-2+ | 0.8mm | 10 | Mainstream | Premium Mid Loss (PML) |  |  | B* | SL | 8 |  |  |  | min_width | 75 um
HSIO | USB2.0 | Type-4 2-x-2+ | 0.8mm | 10 | Mainstream | Premium Mid Loss (PML) |  |  | B* | SL | 3 |  |  |  | min_width | 75 um
HSIO | USB2.0 | Type-4 2-x-2+ | 0.8mm | 10 | Mainstream | Premium Mid Loss (PML) |  |  | B* | SL | 8 |  |  |  | min_width | 75 um
HSIO | Differential Clock (Gen3 and below support) | Type-4 2-x-2+ | 0.8mm | 10 | Mainstream | Premium Mid Loss (PML) |  |  | B* | SL | 3 |  |  |  | intra_pair_spacing | 88 um
HSIO | Differential Clock (Gen3 and below support) | Type-4 2-x-2+ | 0.8mm | 10 | Mainstream | Premium Mid Loss (PML) |  |  | B* | SL | 8 |  |  |  | intra_pair_spacing | 88 um
HSIO | eUSB2 | Type-4 2-x-2+ | 0.8mm | 10 | Mainstream | Premium Mid Loss (PML) |  |  | B* | SL | 3 |  |  |  | intra_pair_spacing | 88 um
HSIO | eUSB2 | Type-4 2-x-2+ | 0.8mm | 10 | Mainstream | Premium Mid Loss (PML) |  |  | B* | SL | 8 |  |  |  | intra_pair_spacing | 88 um
HSIO | USB2.0 | Type-4 2-x-2+ | 0.8mm | 10 | Mainstream | Premium Mid Loss (PML) |  |  | B* | SL | 3 |  |  |  | intra_pair_spacing | 88 um
HSIO | USB2.0 | Type-4 2-x-2+ | 0.8mm | 10 | Mainstream | Premium Mid Loss (PML) |  |  | B* | SL | 8 |  |  |  | intra_pair_spacing | 88 um
HSIO | Differential Clock (Gen3 and below support) | Type-4 2-x-2+ | 0.8mm | 10 | Mainstream | Premium Mid Loss (PML) |  |  | B* | SL | 3 |  |  |  | impedance | 78 ohm
HSIO | Differential Clock (Gen3 and below support) | Type-4 2-x-2+ | 0.8mm | 10 | Mainstream | Premium Mid Loss (PML) |  |  | B* | SL | 8 |  |  |  | impedance | 78 ohm
HSIO | eUSB2 | Type-4 2-x-2+ | 0.8mm | 10 | Mainstream | Premium Mid Loss (PML) |  |  | B* | SL | 3 |  |  |  | impedance | 78 ohm
HSIO | eUSB2 | Type-4 2-x-2+ | 0.8mm | 10 | Mainstream | Premium Mid Loss (PML) |  |  | B* | SL | 8 |  |  |  | impedance | 78 ohm
HSIO | USB2.0 | Type-4 2-x-2+ | 0.8mm | 10 | Mainstream | Premium Mid Loss (PML) |  |  | B* | SL | 3 |  |  |  | impedance | 78 ohm
HSIO | USB2.0 | Type-4 2-x-2+ | 0.8mm | 10 | Mainstream | Premium Mid Loss (PML) |  |  | B* | SL | 8 |  |  |  | impedance | 78 ohm
HSIO | Differential Clock (Gen3 and below support) | Type-4 2-x-2+ | 0.8mm | 10 | Mainstream | Premium Mid Loss (PML) |  |  | B* | SL | 3 |  |  |  | losses | -0.88 dB/inch @ 5GHz
HSIO | Differential Clock (Gen3 and below support) | Type-4 2-x-2+ | 0.8mm | 10 | Mainstream | Premium Mid Loss (PML) |  |  | B* | SL | 8 |  |  |  | losses | -0.88 dB/inch @ 5GHz
HSIO | eUSB2 | Type-4 2-x-2+ | 0.8mm | 10 | Mainstream | Premium Mid Loss (PML) |  |  | B* | SL | 3 |  |  |  | losses | -0.88 dB/inch @ 5GHz
HSIO | eUSB2 | Type-4 2-x-2+ | 0.8mm | 10 | Mainstream | Premium Mid Loss (PML) |  |  | B* | SL | 8 |  |  |  | losses | -0.88 dB/inch @ 5GHz
HSIO | USB2.0 | Type-4 2-x-2+ | 0.8mm | 10 | Mainstream | Premium Mid Loss (PML) |  |  | B* | SL | 3 |  |  |  | losses | -0.88 dB/inch @ 5GHz
HSIO | USB2.0 | Type-4 2-x-2+ | 0.8mm | 10 | Mainstream | Premium Mid Loss (PML) |  |  | B* | SL | 8 |  |  |  | losses | -0.88 dB/inch @ 5GHz
HSIO | Differential Clock (Gen3 and below support) | Type-4 2-x-2+ | 0.8mm | 10 | Mainstream | Premium Mid Loss (PML) |  |  | B* | SL | 3 |  |  |  | external_spacing | 300 um
HSIO | Differential Clock (Gen3 and below support) | Type-4 2-x-2+ | 0.8mm | 10 | Mainstream | Premium Mid Loss (PML) |  |  | B* | SL | 8 |  |  |  | external_spacing | 300 um
HSIO | eUSB2 | Type-4 2-x-2+ | 0.8mm | 10 | Mainstream | Premium Mid Loss (PML) |  |  | B* | SL | 3 |  |  |  | external_spacing | 300 um
HSIO | eUSB2 | Type-4 2-x-2+ | 0.8mm | 10 | Mainstream | Premium Mid Loss (PML) |  |  | B* | SL | 8 |  |  |  | external_spacing | 300 um
HSIO | USB2.0 | Type-4 2-x-2+ | 0.8mm | 10 | Mainstream | Premium Mid Loss (PML) |  |  | B* | SL | 3 |  |  |  | external_spacing | 300 um
HSIO | USB2.0 | Type-4 2-x-2+ | 0.8mm | 10 | Mainstream | Premium Mid Loss (PML) |  |  | B* | SL | 8 |  |  |  | external_spacing | 300 um
HSIO | Differential Clock (Gen3 and below support) | Type-4 2-x-2+ | 0.8mm | 10 | Mainstream | Premium Mid Loss (PML) |  |  | B* | SL | 3 |  |  |  | internal_channel_kb | 0.11 %
HSIO | Differential Clock (Gen3 and below support) | Type-4 2-x-2+ | 0.8mm | 10 | Mainstream | Premium Mid Loss (PML) |  |  | B* | SL | 8 |  |  |  | internal_channel_kb | 0.11 %
HSIO | eUSB2 | Type-4 2-x-2+ | 0.8mm | 10 | Mainstream | Premium Mid Loss (PML) |  |  | B* | SL | 3 |  |  |  | internal_channel_kb | 0.11 %
HSIO | eUSB2 | Type-4 2-x-2+ | 0.8mm | 10 | Mainstream | Premium Mid Loss (PML) |  |  | B* | SL | 8 |  |  |  | internal_channel_kb | 0.11 %
HSIO | USB2.0 | Type-4 2-x-2+ | 0.8mm | 10 | Mainstream | Premium Mid Loss (PML) |  |  | B* | SL | 3 |  |  |  | internal_channel_kb | 0.11 %
HSIO | USB2.0 | Type-4 2-x-2+ | 0.8mm | 10 | Mainstream | Premium Mid Loss (PML) |  |  | B* | SL | 8 |  |  |  | internal_channel_kb | 0.11 %
HSIO | Differential Clock (Gen3 and below support) | Type-4 2-x-2+ | 0.8mm | 10 | Mainstream | Premium Mid Loss (PML) |  |  | B* | SL | 3 |  |  |  | internal_channel_spacing | 200 um
HSIO | Differential Clock (Gen3 and below support) | Type-4 2-x-2+ | 0.8mm | 10 | Mainstream | Premium Mid Loss (PML) |  |  | B* | SL | 8 |  |  |  | internal_channel_spacing | 200 um
HSIO | eUSB2 | Type-4 2-x-2+ | 0.8mm | 10 | Mainstream | Premium Mid Loss (PML) |  |  | B* | SL | 3 |  |  |  | internal_channel_spacing | 200 um
HSIO | eUSB2 | Type-4 2-x-2+ | 0.8mm | 10 | Mainstream | Premium Mid Loss (PML) |  |  | B* | SL | 8 |  |  |  | internal_channel_spacing | 200 um
HSIO | USB2.0 | Type-4 2-x-2+ | 0.8mm | 10 | Mainstream | Premium Mid Loss (PML) |  |  | B* | SL | 3 |  |  |  | internal_channel_spacing | 200 um
HSIO | USB2.0 | Type-4 2-x-2+ | 0.8mm | 10 | Mainstream | Premium Mid Loss (PML) |  |  | B* | SL | 8 |  |  |  | internal_channel_spacing | 200 um
HSIO | Differential Clock (Gen4 support) | Type-4 2-x-2+ | 0.8mm | 10 | Mainstream | Premium Mid Loss (PML) |  |  | B* | SL | 3 |  |  |  | min_width | 75 um
HSIO | Differential Clock (Gen4 support) | Type-4 2-x-2+ | 0.8mm | 10 | Mainstream | Premium Mid Loss (PML) |  |  | B* | SL | 8 |  |  |  | min_width | 75 um
HSIO | Differential Clock (Gen5 support) | Type-4 2-x-2+ | 0.8mm | 10 | Mainstream | Premium Mid Loss (PML) |  |  | B* | SL | 3 |  |  |  | min_width | 75 um
HSIO | Differential Clock (Gen5 support) | Type-4 2-x-2+ | 0.8mm | 10 | Mainstream | Premium Mid Loss (PML) |  |  | B* | SL | 8 |  |  |  | min_width | 75 um
HSIO | Differential Clock (PCH-CPU Support) | Type-4 2-x-2+ | 0.8mm | 10 | Mainstream | Premium Mid Loss (PML) |  |  | B* | SL | 3 |  |  |  | min_width | 75 um
HSIO | Differential Clock (PCH-CPU Support) | Type-4 2-x-2+ | 0.8mm | 10 | Mainstream | Premium Mid Loss (PML) |  |  | B* | SL | 8 |  |  |  | min_width | 75 um
HSIO | Differential Clock (Gen4 support) | Type-4 2-x-2+ | 0.8mm | 10 | Mainstream | Premium Mid Loss (PML) |  |  | B* | SL | 3 |  |  |  | intra_pair_spacing | 88 um
HSIO | Differential Clock (Gen4 support) | Type-4 2-x-2+ | 0.8mm | 10 | Mainstream | Premium Mid Loss (PML) |  |  | B* | SL | 8 |  |  |  | intra_pair_spacing | 88 um
HSIO | Differential Clock (Gen5 support) | Type-4 2-x-2+ | 0.8mm | 10 | Mainstream | Premium Mid Loss (PML) |  |  | B* | SL | 3 |  |  |  | intra_pair_spacing | 88 um
HSIO | Differential Clock (Gen5 support) | Type-4 2-x-2+ | 0.8mm | 10 | Mainstream | Premium Mid Loss (PML) |  |  | B* | SL | 8 |  |  |  | intra_pair_spacing | 88 um
HSIO | Differential Clock (PCH-CPU Support) | Type-4 2-x-2+ | 0.8mm | 10 | Mainstream | Premium Mid Loss (PML) |  |  | B* | SL | 3 |  |  |  | intra_pair_spacing | 88 um
HSIO | Differential Clock (PCH-CPU Support) | Type-4 2-x-2+ | 0.8mm | 10 | Mainstream | Premium Mid Loss (PML) |  |  | B* | SL | 8 |  |  |  | intra_pair_spacing | 88 um
HSIO | Differential Clock (Gen4 support) | Type-4 2-x-2+ | 0.8mm | 10 | Mainstream | Premium Mid Loss (PML) |  |  | B* | SL | 3 |  |  |  | impedance | 78 ohm
HSIO | Differential Clock (Gen4 support) | Type-4 2-x-2+ | 0.8mm | 10 | Mainstream | Premium Mid Loss (PML) |  |  | B* | SL | 8 |  |  |  | impedance | 78 ohm
HSIO | Differential Clock (Gen5 support) | Type-4 2-x-2+ | 0.8mm | 10 | Mainstream | Premium Mid Loss (PML) |  |  | B* | SL | 3 |  |  |  | impedance | 78 ohm
HSIO | Differential Clock (Gen5 support) | Type-4 2-x-2+ | 0.8mm | 10 | Mainstream | Premium Mid Loss (PML) |  |  | B* | SL | 8 |  |  |  | impedance | 78 ohm
HSIO | Differential Clock (PCH-CPU Support) | Type-4 2-x-2+ | 0.8mm | 10 | Mainstream | Premium Mid Loss (PML) |  |  | B* | SL | 3 |  |  |  | impedance | 78 ohm
HSIO | Differential Clock (PCH-CPU Support) | Type-4 2-x-2+ | 0.8mm | 10 | Mainstream | Premium Mid Loss (PML) |  |  | B* | SL | 8 |  |  |  | impedance | 78 ohm
HSIO | Differential Clock (Gen4 support) | Type-4 2-x-2+ | 0.8mm | 10 | Mainstream | Premium Mid Loss (PML) |  |  | B* | SL | 3 |  |  |  | losses | -0.88 dB/inch @ 5GHz
HSIO | Differential Clock (Gen4 support) | Type-4 2-x-2+ | 0.8mm | 10 | Mainstream | Premium Mid Loss (PML) |  |  | B* | SL | 8 |  |  |  | losses | -0.88 dB/inch @ 5GHz
HSIO | Differential Clock (Gen5 support) | Type-4 2-x-2+ | 0.8mm | 10 | Mainstream | Premium Mid Loss (PML) |  |  | B* | SL | 3 |  |  |  | losses | -0.88 dB/inch @ 5GHz
HSIO | Differential Clock (Gen5 support) | Type-4 2-x-2+ | 0.8mm | 10 | Mainstream | Premium Mid Loss (PML) |  |  | B* | SL | 8 |  |  |  | losses | -0.88 dB/inch @ 5GHz
HSIO | Differential Clock (PCH-CPU Support) | Type-4 2-x-2+ | 0.8mm | 10 | Mainstream | Premium Mid Loss (PML) |  |  | B* | SL | 3 |  |  |  | losses | -0.88 dB/inch @ 5GHz
HSIO | Differential Clock (PCH-CPU Support) | Type-4 2-x-2+ | 0.8mm | 10 | Mainstream | Premium Mid Loss (PML) |  |  | B* | SL | 8 |  |  |  | losses | -0.88 dB/inch @ 5GHz
HSIO | Differential Clock (Gen4 support) | Type-4 2-x-2+ | 0.8mm | 10 | Mainstream | Premium Mid Loss (PML) |  |  | B* | SL | 3 |  |  |  | external_spacing | 500 um
HSIO | Differential Clock (Gen4 support) | Type-4 2-x-2+ | 0.8mm | 10 | Mainstream | Premium Mid Loss (PML) |  |  | B* | SL | 8 |  |  |  | external_spacing | 500 um
HSIO | Differential Clock (Gen5 support) | Type-4 2-x-2+ | 0.8mm | 10 | Mainstream | Premium Mid Loss (PML) |  |  | B* | SL | 3 |  |  |  | external_spacing | 500 um
HSIO | Differential Clock (Gen5 support) | Type-4 2-x-2+ | 0.8mm | 10 | Mainstream | Premium Mid Loss (PML) |  |  | B* | SL | 8 |  |  |  | external_spacing | 500 um
HSIO | Differential Clock (PCH-CPU Support) | Type-4 2-x-2+ | 0.8mm | 10 | Mainstream | Premium Mid Loss (PML) |  |  | B* | SL | 3 |  |  |  | external_spacing | 500 um
HSIO | Differential Clock (PCH-CPU Support) | Type-4 2-x-2+ | 0.8mm | 10 | Mainstream | Premium Mid Loss (PML) |  |  | B* | SL | 8 |  |  |  | external_spacing | 500 um
HSIO | Differential Clock (Gen4 support) | Type-4 2-x-2+ | 0.8mm | 10 | Mainstream | Premium Mid Loss (PML) |  |  | B* | SL | 3 |  |  |  | internal_channel_kb | 0.002 %
HSIO | Differential Clock (Gen4 support) | Type-4 2-x-2+ | 0.8mm | 10 | Mainstream | Premium Mid Loss (PML) |  |  | B* | SL | 8 |  |  |  | internal_channel_kb | 0.002 %
HSIO | Differential Clock (Gen5 support) | Type-4 2-x-2+ | 0.8mm | 10 | Mainstream | Premium Mid Loss (PML) |  |  | B* | SL | 3 |  |  |  | internal_channel_kb | 0.002 %
HSIO | Differential Clock (Gen5 support) | Type-4 2-x-2+ | 0.8mm | 10 | Mainstream | Premium Mid Loss (PML) |  |  | B* | SL | 8 |  |  |  | internal_channel_kb | 0.002 %
HSIO | Differential Clock (PCH-CPU Support) | Type-4 2-x-2+ | 0.8mm | 10 | Mainstream | Premium Mid Loss (PML) |  |  | B* | SL | 3 |  |  |  | internal_channel_kb | 0.002 %
HSIO | Differential Clock (PCH-CPU Support) | Type-4 2-x-2+ | 0.8mm | 10 | Mainstream | Premium Mid Loss (PML) |  |  | B* | SL | 8 |  |  |  | internal_channel_kb | 0.002 %
HSIO | Differential Clock (Gen4 support) | Type-4 2-x-2+ | 0.8mm | 10 | Mainstream | Premium Mid Loss (PML) |  |  | B* | SL | 3 |  |  |  | internal_channel_spacing | 375 um
HSIO | Differential Clock (Gen4 support) | Type-4 2-x-2+ | 0.8mm | 10 | Mainstream | Premium Mid Loss (PML) |  |  | B* | SL | 8 |  |  |  | internal_channel_spacing | 375 um
HSIO | Differential Clock (Gen5 support) | Type-4 2-x-2+ | 0.8mm | 10 | Mainstream | Premium Mid Loss (PML) |  |  | B* | SL | 3 |  |  |  | internal_channel_spacing | 375 um
HSIO | Differential Clock (Gen5 support) | Type-4 2-x-2+ | 0.8mm | 10 | Mainstream | Premium Mid Loss (PML) |  |  | B* | SL | 8 |  |  |  | internal_channel_spacing | 375 um
HSIO | Differential Clock (PCH-CPU Support) | Type-4 2-x-2+ | 0.8mm | 10 | Mainstream | Premium Mid Loss (PML) |  |  | B* | SL | 3 |  |  |  | internal_channel_spacing | 375 um
HSIO | Differential Clock (PCH-CPU Support) | Type-4 2-x-2+ | 0.8mm | 10 | Mainstream | Premium Mid Loss (PML) |  |  | B* | SL | 8 |  |  |  | internal_channel_spacing | 375 um
HSIO | CSI CPHY | Type-4 2-x-2+ | 0.8mm | 10 | Mainstream | Premium Mid Loss (PML) |  |  | B* | SL | 3 |  |  |  | min_width | 75 um
HSIO | CSI CPHY | Type-4 2-x-2+ | 0.8mm | 10 | Mainstream | Premium Mid Loss (PML) |  |  | B* | SL | 8 |  |  |  | min_width | 75 um
HSIO | CSI DPHY | Type-4 2-x-2+ | 0.8mm | 10 | Mainstream | Premium Mid Loss (PML) |  |  | B* | SL | 3 |  |  |  | min_width | 75 um
HSIO | CSI DPHY | Type-4 2-x-2+ | 0.8mm | 10 | Mainstream | Premium Mid Loss (PML) |  |  | B* | SL | 8 |  |  |  | min_width | 75 um
HSIO | eDP | Type-4 2-x-2+ | 0.8mm | 10 | Mainstream | Premium Mid Loss (PML) |  |  | B* | SL | 3 |  |  |  | min_width | 75 um
HSIO | eDP | Type-4 2-x-2+ | 0.8mm | 10 | Mainstream | Premium Mid Loss (PML) |  |  | B* | SL | 8 |  |  |  | min_width | 75 um
HSIO | HDMI | Type-4 2-x-2+ | 0.8mm | 10 | Mainstream | Premium Mid Loss (PML) |  |  | B* | SL | 3 |  |  |  | min_width | 75 um
HSIO | HDMI | Type-4 2-x-2+ | 0.8mm | 10 | Mainstream | Premium Mid Loss (PML) |  |  | B* | SL | 8 |  |  |  | min_width | 75 um
HSIO | CSI CPHY | Type-4 2-x-2+ | 0.8mm | 10 | Mainstream | Premium Mid Loss (PML) |  |  | B* | SL | 3 |  |  |  | intra_pair_spacing | 88 um
HSIO | CSI CPHY | Type-4 2-x-2+ | 0.8mm | 10 | Mainstream | Premium Mid Loss (PML) |  |  | B* | SL | 8 |  |  |  | intra_pair_spacing | 88 um
HSIO | CSI DPHY | Type-4 2-x-2+ | 0.8mm | 10 | Mainstream | Premium Mid Loss (PML) |  |  | B* | SL | 3 |  |  |  | intra_pair_spacing | 88 um
HSIO | CSI DPHY | Type-4 2-x-2+ | 0.8mm | 10 | Mainstream | Premium Mid Loss (PML) |  |  | B* | SL | 8 |  |  |  | intra_pair_spacing | 88 um
HSIO | eDP | Type-4 2-x-2+ | 0.8mm | 10 | Mainstream | Premium Mid Loss (PML) |  |  | B* | SL | 3 |  |  |  | intra_pair_spacing | 88 um
HSIO | eDP | Type-4 2-x-2+ | 0.8mm | 10 | Mainstream | Premium Mid Loss (PML) |  |  | B* | SL | 8 |  |  |  | intra_pair_spacing | 88 um
HSIO | HDMI | Type-4 2-x-2+ | 0.8mm | 10 | Mainstream | Premium Mid Loss (PML) |  |  | B* | SL | 3 |  |  |  | intra_pair_spacing | 88 um
HSIO | HDMI | Type-4 2-x-2+ | 0.8mm | 10 | Mainstream | Premium Mid Loss (PML) |  |  | B* | SL | 8 |  |  |  | intra_pair_spacing | 88 um
HSIO | CSI CPHY | Type-4 2-x-2+ | 0.8mm | 10 | Mainstream | Premium Mid Loss (PML) |  |  | B* | SL | 3 |  |  |  | impedance | 78 ohm
HSIO | CSI CPHY | Type-4 2-x-2+ | 0.8mm | 10 | Mainstream | Premium Mid Loss (PML) |  |  | B* | SL | 8 |  |  |  | impedance | 78 ohm
HSIO | CSI DPHY | Type-4 2-x-2+ | 0.8mm | 10 | Mainstream | Premium Mid Loss (PML) |  |  | B* | SL | 3 |  |  |  | impedance | 78 ohm
HSIO | CSI DPHY | Type-4 2-x-2+ | 0.8mm | 10 | Mainstream | Premium Mid Loss (PML) |  |  | B* | SL | 8 |  |  |  | impedance | 78 ohm
HSIO | eDP | Type-4 2-x-2+ | 0.8mm | 10 | Mainstream | Premium Mid Loss (PML) |  |  | B* | SL | 3 |  |  |  | impedance | 78 ohm
HSIO | eDP | Type-4 2-x-2+ | 0.8mm | 10 | Mainstream | Premium Mid Loss (PML) |  |  | B* | SL | 8 |  |  |  | impedance | 78 ohm
HSIO | HDMI | Type-4 2-x-2+ | 0.8mm | 10 | Mainstream | Premium Mid Loss (PML) |  |  | B* | SL | 3 |  |  |  | impedance | 78 ohm
HSIO | HDMI | Type-4 2-x-2+ | 0.8mm | 10 | Mainstream | Premium Mid Loss (PML) |  |  | B* | SL | 8 |  |  |  | impedance | 78 ohm
HSIO | CSI CPHY | Type-4 2-x-2+ | 0.8mm | 10 | Mainstream | Premium Mid Loss (PML) |  |  | B* | SL | 3 |  |  |  | losses | -0.88 dB/inch @ 5GHz
HSIO | CSI CPHY | Type-4 2-x-2+ | 0.8mm | 10 | Mainstream | Premium Mid Loss (PML) |  |  | B* | SL | 8 |  |  |  | losses | -0.88 dB/inch @ 5GHz
HSIO | CSI DPHY | Type-4 2-x-2+ | 0.8mm | 10 | Mainstream | Premium Mid Loss (PML) |  |  | B* | SL | 3 |  |  |  | losses | -0.88 dB/inch @ 5GHz
HSIO | CSI DPHY | Type-4 2-x-2+ | 0.8mm | 10 | Mainstream | Premium Mid Loss (PML) |  |  | B* | SL | 8 |  |  |  | losses | -0.88 dB/inch @ 5GHz
HSIO | eDP | Type-4 2-x-2+ | 0.8mm | 10 | Mainstream | Premium Mid Loss (PML) |  |  | B* | SL | 3 |  |  |  | losses | -0.88 dB/inch @ 5GHz
HSIO | eDP | Type-4 2-x-2+ | 0.8mm | 10 | Mainstream | Premium Mid Loss (PML) |  |  | B* | SL | 8 |  |  |  | losses | -0.88 dB/inch @ 5GHz
HSIO | HDMI | Type-4 2-x-2+ | 0.8mm | 10 | Mainstream | Premium Mid Loss (PML) |  |  | B* | SL | 3 |  |  |  | losses | -0.88 dB/inch @ 5GHz
HSIO | HDMI | Type-4 2-x-2+ | 0.8mm | 10 | Mainstream | Premium Mid Loss (PML) |  |  | B* | SL | 8 |  |  |  | losses | -0.88 dB/inch @ 5GHz
HSIO | CSI CPHY | Type-4 2-x-2+ | 0.8mm | 10 | Mainstream | Premium Mid Loss (PML) |  |  | B* | SL | 3 |  |  |  | external_spacing | 300 um
HSIO | CSI CPHY | Type-4 2-x-2+ | 0.8mm | 10 | Mainstream | Premium Mid Loss (PML) |  |  | B* | SL | 8 |  |  |  | external_spacing | 300 um
HSIO | CSI DPHY | Type-4 2-x-2+ | 0.8mm | 10 | Mainstream | Premium Mid Loss (PML) |  |  | B* | SL | 3 |  |  |  | external_spacing | 300 um
HSIO | CSI DPHY | Type-4 2-x-2+ | 0.8mm | 10 | Mainstream | Premium Mid Loss (PML) |  |  | B* | SL | 8 |  |  |  | external_spacing | 300 um
HSIO | eDP | Type-4 2-x-2+ | 0.8mm | 10 | Mainstream | Premium Mid Loss (PML) |  |  | B* | SL | 3 |  |  |  | external_spacing | 300 um
HSIO | eDP | Type-4 2-x-2+ | 0.8mm | 10 | Mainstream | Premium Mid Loss (PML) |  |  | B* | SL | 8 |  |  |  | external_spacing | 300 um
HSIO | HDMI | Type-4 2-x-2+ | 0.8mm | 10 | Mainstream | Premium Mid Loss (PML) |  |  | B* | SL | 3 |  |  |  | external_spacing | 300 um
HSIO | HDMI | Type-4 2-x-2+ | 0.8mm | 10 | Mainstream | Premium Mid Loss (PML) |  |  | B* | SL | 8 |  |  |  | external_spacing | 300 um
HSIO | CSI CPHY | Type-4 2-x-2+ | 0.8mm | 10 | Mainstream | Premium Mid Loss (PML) |  |  | B* | SL | 3 |  |  |  | internal_channel_kb | 1.3 %
HSIO | CSI CPHY | Type-4 2-x-2+ | 0.8mm | 10 | Mainstream | Premium Mid Loss (PML) |  |  | B* | SL | 8 |  |  |  | internal_channel_kb | 1.3 %
HSIO | CSI DPHY | Type-4 2-x-2+ | 0.8mm | 10 | Mainstream | Premium Mid Loss (PML) |  |  | B* | SL | 3 |  |  |  | internal_channel_kb | 1.3 %
HSIO | CSI DPHY | Type-4 2-x-2+ | 0.8mm | 10 | Mainstream | Premium Mid Loss (PML) |  |  | B* | SL | 8 |  |  |  | internal_channel_kb | 1.3 %
HSIO | eDP | Type-4 2-x-2+ | 0.8mm | 10 | Mainstream | Premium Mid Loss (PML) |  |  | B* | SL | 3 |  |  |  | internal_channel_kb | 1.3 %
HSIO | eDP | Type-4 2-x-2+ | 0.8mm | 10 | Mainstream | Premium Mid Loss (PML) |  |  | B* | SL | 8 |  |  |  | internal_channel_kb | 1.3 %
HSIO | HDMI | Type-4 2-x-2+ | 0.8mm | 10 | Mainstream | Premium Mid Loss (PML) |  |  | B* | SL | 3 |  |  |  | internal_channel_kb | 1.3 %
HSIO | HDMI | Type-4 2-x-2+ | 0.8mm | 10 | Mainstream | Premium Mid Loss (PML) |  |  | B* | SL | 8 |  |  |  | internal_channel_kb | 1.3 %
HSIO | CSI CPHY | Type-4 2-x-2+ | 0.8mm | 10 | Mainstream | Premium Mid Loss (PML) |  |  | B* | SL | 3 |  |  |  | internal_channel_spacing | 88 um
HSIO | CSI CPHY | Type-4 2-x-2+ | 0.8mm | 10 | Mainstream | Premium Mid Loss (PML) |  |  | B* | SL | 8 |  |  |  | internal_channel_spacing | 88 um
HSIO | CSI DPHY | Type-4 2-x-2+ | 0.8mm | 10 | Mainstream | Premium Mid Loss (PML) |  |  | B* | SL | 3 |  |  |  | internal_channel_spacing | 88 um
HSIO | CSI DPHY | Type-4 2-x-2+ | 0.8mm | 10 | Mainstream | Premium Mid Loss (PML) |  |  | B* | SL | 8 |  |  |  | internal_channel_spacing | 88 um
HSIO | eDP | Type-4 2-x-2+ | 0.8mm | 10 | Mainstream | Premium Mid Loss (PML) |  |  | B* | SL | 3 |  |  |  | internal_channel_spacing | 88 um
HSIO | eDP | Type-4 2-x-2+ | 0.8mm | 10 | Mainstream | Premium Mid Loss (PML) |  |  | B* | SL | 8 |  |  |  | internal_channel_spacing | 88 um
HSIO | HDMI | Type-4 2-x-2+ | 0.8mm | 10 | Mainstream | Premium Mid Loss (PML) |  |  | B* | SL | 3 |  |  |  | internal_channel_spacing | 88 um
HSIO | HDMI | Type-4 2-x-2+ | 0.8mm | 10 | Mainstream | Premium Mid Loss (PML) |  |  | B* | SL | 8 |  |  |  | internal_channel_spacing | 88 um
HSIO | CPU PCIe Gen4 | Type-4 2-x-2+ | 0.8mm | 10 | Mainstream | Premium Mid Loss (PML) |  |  | B* | SL | 3 |  |  |  | min_width | 75 um
HSIO | CPU PCIe Gen4 | Type-4 2-x-2+ | 0.8mm | 10 | Mainstream | Premium Mid Loss (PML) |  |  | B* | SL | 8 |  |  |  | min_width | 75 um
HSIO | CPU PCIe Gen5 | Type-4 2-x-2+ | 0.8mm | 10 | Mainstream | Premium Mid Loss (PML) |  |  | B* | SL | 3 |  |  |  | min_width | 75 um
HSIO | CPU PCIe Gen5 | Type-4 2-x-2+ | 0.8mm | 10 | Mainstream | Premium Mid Loss (PML) |  |  | B* | SL | 8 |  |  |  | min_width | 75 um
HSIO | DMI Gen5 | Type-4 2-x-2+ | 0.8mm | 10 | Mainstream | Premium Mid Loss (PML) |  |  | B* | SL | 3 |  |  |  | min_width | 75 um
HSIO | DMI Gen5 | Type-4 2-x-2+ | 0.8mm | 10 | Mainstream | Premium Mid Loss (PML) |  |  | B* | SL | 8 |  |  |  | min_width | 75 um
HSIO | PCH PCIe Gen1-4 | Type-4 2-x-2+ | 0.8mm | 10 | Mainstream | Premium Mid Loss (PML) |  |  | B* | SL | 3 |  |  |  | min_width | 75 um
HSIO | PCH PCIe Gen1-4 | Type-4 2-x-2+ | 0.8mm | 10 | Mainstream | Premium Mid Loss (PML) |  |  | B* | SL | 8 |  |  |  | min_width | 75 um
HSIO | PCH PCIe Gen5 | Type-4 2-x-2+ | 0.8mm | 10 | Mainstream | Premium Mid Loss (PML) |  |  | B* | SL | 3 |  |  |  | min_width | 75 um
HSIO | PCH PCIe Gen5 | Type-4 2-x-2+ | 0.8mm | 10 | Mainstream | Premium Mid Loss (PML) |  |  | B* | SL | 8 |  |  |  | min_width | 75 um
HSIO | CPU PCIe Gen4 | Type-4 2-x-2+ | 0.8mm | 10 | Mainstream | Premium Mid Loss (PML) |  |  | B* | SL | 3 |  |  |  | intra_pair_spacing | 88 um
HSIO | CPU PCIe Gen4 | Type-4 2-x-2+ | 0.8mm | 10 | Mainstream | Premium Mid Loss (PML) |  |  | B* | SL | 8 |  |  |  | intra_pair_spacing | 88 um
HSIO | CPU PCIe Gen5 | Type-4 2-x-2+ | 0.8mm | 10 | Mainstream | Premium Mid Loss (PML) |  |  | B* | SL | 3 |  |  |  | intra_pair_spacing | 88 um
HSIO | CPU PCIe Gen5 | Type-4 2-x-2+ | 0.8mm | 10 | Mainstream | Premium Mid Loss (PML) |  |  | B* | SL | 8 |  |  |  | intra_pair_spacing | 88 um
HSIO | DMI Gen5 | Type-4 2-x-2+ | 0.8mm | 10 | Mainstream | Premium Mid Loss (PML) |  |  | B* | SL | 3 |  |  |  | intra_pair_spacing | 88 um
HSIO | DMI Gen5 | Type-4 2-x-2+ | 0.8mm | 10 | Mainstream | Premium Mid Loss (PML) |  |  | B* | SL | 8 |  |  |  | intra_pair_spacing | 88 um
HSIO | PCH PCIe Gen1-4 | Type-4 2-x-2+ | 0.8mm | 10 | Mainstream | Premium Mid Loss (PML) |  |  | B* | SL | 3 |  |  |  | intra_pair_spacing | 88 um
HSIO | PCH PCIe Gen1-4 | Type-4 2-x-2+ | 0.8mm | 10 | Mainstream | Premium Mid Loss (PML) |  |  | B* | SL | 8 |  |  |  | intra_pair_spacing | 88 um
HSIO | PCH PCIe Gen5 | Type-4 2-x-2+ | 0.8mm | 10 | Mainstream | Premium Mid Loss (PML) |  |  | B* | SL | 3 |  |  |  | intra_pair_spacing | 88 um
HSIO | PCH PCIe Gen5 | Type-4 2-x-2+ | 0.8mm | 10 | Mainstream | Premium Mid Loss (PML) |  |  | B* | SL | 8 |  |  |  | intra_pair_spacing | 88 um
HSIO | CPU PCIe Gen4 | Type-4 2-x-2+ | 0.8mm | 10 | Mainstream | Premium Mid Loss (PML) |  |  | B* | SL | 3 |  |  |  | impedance | 78 ohm
HSIO | CPU PCIe Gen4 | Type-4 2-x-2+ | 0.8mm | 10 | Mainstream | Premium Mid Loss (PML) |  |  | B* | SL | 8 |  |  |  | impedance | 78 ohm
HSIO | CPU PCIe Gen5 | Type-4 2-x-2+ | 0.8mm | 10 | Mainstream | Premium Mid Loss (PML) |  |  | B* | SL | 3 |  |  |  | impedance | 78 ohm
HSIO | CPU PCIe Gen5 | Type-4 2-x-2+ | 0.8mm | 10 | Mainstream | Premium Mid Loss (PML) |  |  | B* | SL | 8 |  |  |  | impedance | 78 ohm
HSIO | DMI Gen5 | Type-4 2-x-2+ | 0.8mm | 10 | Mainstream | Premium Mid Loss (PML) |  |  | B* | SL | 3 |  |  |  | impedance | 78 ohm
HSIO | DMI Gen5 | Type-4 2-x-2+ | 0.8mm | 10 | Mainstream | Premium Mid Loss (PML) |  |  | B* | SL | 8 |  |  |  | impedance | 78 ohm
HSIO | PCH PCIe Gen1-4 | Type-4 2-x-2+ | 0.8mm | 10 | Mainstream | Premium Mid Loss (PML) |  |  | B* | SL | 3 |  |  |  | impedance | 78 ohm
HSIO | PCH PCIe Gen1-4 | Type-4 2-x-2+ | 0.8mm | 10 | Mainstream | Premium Mid Loss (PML) |  |  | B* | SL | 8 |  |  |  | impedance | 78 ohm
HSIO | PCH PCIe Gen5 | Type-4 2-x-2+ | 0.8mm | 10 | Mainstream | Premium Mid Loss (PML) |  |  | B* | SL | 3 |  |  |  | impedance | 78 ohm
HSIO | PCH PCIe Gen5 | Type-4 2-x-2+ | 0.8mm | 10 | Mainstream | Premium Mid Loss (PML) |  |  | B* | SL | 8 |  |  |  | impedance | 78 ohm
HSIO | CPU PCIe Gen4 | Type-4 2-x-2+ | 0.8mm | 10 | Mainstream | Premium Mid Loss (PML) |  |  | B* | SL | 3 |  |  |  | losses | -0.88 dB/inch @ 5GHz
HSIO | CPU PCIe Gen4 | Type-4 2-x-2+ | 0.8mm | 10 | Mainstream | Premium Mid Loss (PML) |  |  | B* | SL | 8 |  |  |  | losses | -0.88 dB/inch @ 5GHz
HSIO | CPU PCIe Gen5 | Type-4 2-x-2+ | 0.8mm | 10 | Mainstream | Premium Mid Loss (PML) |  |  | B* | SL | 3 |  |  |  | losses | -0.88 dB/inch @ 5GHz
HSIO | CPU PCIe Gen5 | Type-4 2-x-2+ | 0.8mm | 10 | Mainstream | Premium Mid Loss (PML) |  |  | B* | SL | 8 |  |  |  | losses | -0.88 dB/inch @ 5GHz
HSIO | DMI Gen5 | Type-4 2-x-2+ | 0.8mm | 10 | Mainstream | Premium Mid Loss (PML) |  |  | B* | SL | 3 |  |  |  | losses | -0.88 dB/inch @ 5GHz
HSIO | DMI Gen5 | Type-4 2-x-2+ | 0.8mm | 10 | Mainstream | Premium Mid Loss (PML) |  |  | B* | SL | 8 |  |  |  | losses | -0.88 dB/inch @ 5GHz
HSIO | PCH PCIe Gen1-4 | Type-4 2-x-2+ | 0.8mm | 10 | Mainstream | Premium Mid Loss (PML) |  |  | B* | SL | 3 |  |  |  | losses | -0.88 dB/inch @ 5GHz
HSIO | PCH PCIe Gen1-4 | Type-4 2-x-2+ | 0.8mm | 10 | Mainstream | Premium Mid Loss (PML) |  |  | B* | SL | 8 |  |  |  | losses | -0.88 dB/inch @ 5GHz
HSIO | PCH PCIe Gen5 | Type-4 2-x-2+ | 0.8mm | 10 | Mainstream | Premium Mid Loss (PML) |  |  | B* | SL | 3 |  |  |  | losses | -0.88 dB/inch @ 5GHz
HSIO | PCH PCIe Gen5 | Type-4 2-x-2+ | 0.8mm | 10 | Mainstream | Premium Mid Loss (PML) |  |  | B* | SL | 8 |  |  |  | losses | -0.88 dB/inch @ 5GHz
HSIO | CPU PCIe Gen4 | Type-4 2-x-2+ | 0.8mm | 10 | Mainstream | Premium Mid Loss (PML) |  |  | B* | SL | 3 |  |  |  | external_spacing | 375 um
HSIO | CPU PCIe Gen4 | Type-4 2-x-2+ | 0.8mm | 10 | Mainstream | Premium Mid Loss (PML) |  |  | B* | SL | 8 |  |  |  | external_spacing | 375 um
HSIO | CPU PCIe Gen5 | Type-4 2-x-2+ | 0.8mm | 10 | Mainstream | Premium Mid Loss (PML) |  |  | B* | SL | 3 |  |  |  | external_spacing | 375 um
HSIO | CPU PCIe Gen5 | Type-4 2-x-2+ | 0.8mm | 10 | Mainstream | Premium Mid Loss (PML) |  |  | B* | SL | 8 |  |  |  | external_spacing | 375 um
HSIO | DMI Gen5 | Type-4 2-x-2+ | 0.8mm | 10 | Mainstream | Premium Mid Loss (PML) |  |  | B* | SL | 3 |  |  |  | external_spacing | 375 um
HSIO | DMI Gen5 | Type-4 2-x-2+ | 0.8mm | 10 | Mainstream | Premium Mid Loss (PML) |  |  | B* | SL | 8 |  |  |  | external_spacing | 375 um
HSIO | PCH PCIe Gen1-4 | Type-4 2-x-2+ | 0.8mm | 10 | Mainstream | Premium Mid Loss (PML) |  |  | B* | SL | 3 |  |  |  | external_spacing | 375 um
HSIO | PCH PCIe Gen1-4 | Type-4 2-x-2+ | 0.8mm | 10 | Mainstream | Premium Mid Loss (PML) |  |  | B* | SL | 8 |  |  |  | external_spacing | 375 um
HSIO | PCH PCIe Gen5 | Type-4 2-x-2+ | 0.8mm | 10 | Mainstream | Premium Mid Loss (PML) |  |  | B* | SL | 3 |  |  |  | external_spacing | 375 um
HSIO | PCH PCIe Gen5 | Type-4 2-x-2+ | 0.8mm | 10 | Mainstream | Premium Mid Loss (PML) |  |  | B* | SL | 8 |  |  |  | external_spacing | 375 um
HSIO | CPU PCIe Gen4 | Type-4 2-x-2+ | 0.8mm | 10 | Mainstream | Premium Mid Loss (PML) |  |  | B* | SL | 3 |  |  |  | internal_channel_kb | 0.002 %
HSIO | CPU PCIe Gen4 | Type-4 2-x-2+ | 0.8mm | 10 | Mainstream | Premium Mid Loss (PML) |  |  | B* | SL | 8 |  |  |  | internal_channel_kb | 0.002 %
HSIO | CPU PCIe Gen5 | Type-4 2-x-2+ | 0.8mm | 10 | Mainstream | Premium Mid Loss (PML) |  |  | B* | SL | 3 |  |  |  | internal_channel_kb | 0.002 %
HSIO | CPU PCIe Gen5 | Type-4 2-x-2+ | 0.8mm | 10 | Mainstream | Premium Mid Loss (PML) |  |  | B* | SL | 8 |  |  |  | internal_channel_kb | 0.002 %
HSIO | DMI Gen5 | Type-4 2-x-2+ | 0.8mm | 10 | Mainstream | Premium Mid Loss (PML) |  |  | B* | SL | 3 |  |  |  | internal_channel_kb | 0.002 %
HSIO | DMI Gen5 | Type-4 2-x-2+ | 0.8mm | 10 | Mainstream | Premium Mid Loss (PML) |  |  | B* | SL | 8 |  |  |  | internal_channel_kb | 0.002 %
HSIO | PCH PCIe Gen1-4 | Type-4 2-x-2+ | 0.8mm | 10 | Mainstream | Premium Mid Loss (PML) |  |  | B* | SL | 3 |  |  |  | internal_channel_kb | 0.002 %
HSIO | PCH PCIe Gen1-4 | Type-4 2-x-2+ | 0.8mm | 10 | Mainstream | Premium Mid Loss (PML) |  |  | B* | SL | 8 |  |  |  | internal_channel_kb | 0.002 %
HSIO | PCH PCIe Gen5 | Type-4 2-x-2+ | 0.8mm | 10 | Mainstream | Premium Mid Loss (PML) |  |  | B* | SL | 3 |  |  |  | internal_channel_kb | 0.002 %
HSIO | PCH PCIe Gen5 | Type-4 2-x-2+ | 0.8mm | 10 | Mainstream | Premium Mid Loss (PML) |  |  | B* | SL | 8 |  |  |  | internal_channel_kb | 0.002 %
HSIO | CPU PCIe Gen4 | Type-4 2-x-2+ | 0.8mm | 10 | Mainstream | Premium Mid Loss (PML) |  |  | B* | SL | 3 |  |  |  | internal_channel_spacing | 375 um
HSIO | CPU PCIe Gen4 | Type-4 2-x-2+ | 0.8mm | 10 | Mainstream | Premium Mid Loss (PML) |  |  | B* | SL | 8 |  |  |  | internal_channel_spacing | 375 um
HSIO | CPU PCIe Gen5 | Type-4 2-x-2+ | 0.8mm | 10 | Mainstream | Premium Mid Loss (PML) |  |  | B* | SL | 3 |  |  |  | internal_channel_spacing | 375 um
HSIO | CPU PCIe Gen5 | Type-4 2-x-2+ | 0.8mm | 10 | Mainstream | Premium Mid Loss (PML) |  |  | B* | SL | 8 |  |  |  | internal_channel_spacing | 375 um
HSIO | DMI Gen5 | Type-4 2-x-2+ | 0.8mm | 10 | Mainstream | Premium Mid Loss (PML) |  |  | B* | SL | 3 |  |  |  | internal_channel_spacing | 375 um
HSIO | DMI Gen5 | Type-4 2-x-2+ | 0.8mm | 10 | Mainstream | Premium Mid Loss (PML) |  |  | B* | SL | 8 |  |  |  | internal_channel_spacing | 375 um
HSIO | PCH PCIe Gen1-4 | Type-4 2-x-2+ | 0.8mm | 10 | Mainstream | Premium Mid Loss (PML) |  |  | B* | SL | 3 |  |  |  | internal_channel_spacing | 375 um
HSIO | PCH PCIe Gen1-4 | Type-4 2-x-2+ | 0.8mm | 10 | Mainstream | Premium Mid Loss (PML) |  |  | B* | SL | 8 |  |  |  | internal_channel_spacing | 375 um
HSIO | PCH PCIe Gen5 | Type-4 2-x-2+ | 0.8mm | 10 | Mainstream | Premium Mid Loss (PML) |  |  | B* | SL | 3 |  |  |  | internal_channel_spacing | 375 um
HSIO | PCH PCIe Gen5 | Type-4 2-x-2+ | 0.8mm | 10 | Mainstream | Premium Mid Loss (PML) |  |  | B* | SL | 8 |  |  |  | internal_channel_spacing | 375 um
HSIO | CNVIO3 | Type-4 2-x-2+ | 0.8mm | 10 | Mainstream | Premium Mid Loss (PML) |  |  | B* | SL | 3 |  |  |  | min_width | 75 um
HSIO | CNVIO3 | Type-4 2-x-2+ | 0.8mm | 10 | Mainstream | Premium Mid Loss (PML) |  |  | B* | SL | 8 |  |  |  | min_width | 75 um
HSIO | TCP DP | Type-4 2-x-2+ | 0.8mm | 10 | Mainstream | Premium Mid Loss (PML) |  |  | B* | SL | 3 |  |  |  | min_width | 75 um
HSIO | TCP DP | Type-4 2-x-2+ | 0.8mm | 10 | Mainstream | Premium Mid Loss (PML) |  |  | B* | SL | 8 |  |  |  | min_width | 75 um
HSIO | TCP TBT5 | Type-4 2-x-2+ | 0.8mm | 10 | Mainstream | Premium Mid Loss (PML) |  |  | B* | SL | 3 |  |  |  | min_width | 75 um
HSIO | TCP TBT5 | Type-4 2-x-2+ | 0.8mm | 10 | Mainstream | Premium Mid Loss (PML) |  |  | B* | SL | 8 |  |  |  | min_width | 75 um
HSIO | CNVIO3 | Type-4 2-x-2+ | 0.8mm | 10 | Mainstream | Premium Mid Loss (PML) |  |  | B* | SL | 3 |  |  |  | intra_pair_spacing | 88 um
HSIO | CNVIO3 | Type-4 2-x-2+ | 0.8mm | 10 | Mainstream | Premium Mid Loss (PML) |  |  | B* | SL | 8 |  |  |  | intra_pair_spacing | 88 um
HSIO | TCP DP | Type-4 2-x-2+ | 0.8mm | 10 | Mainstream | Premium Mid Loss (PML) |  |  | B* | SL | 3 |  |  |  | intra_pair_spacing | 88 um
HSIO | TCP DP | Type-4 2-x-2+ | 0.8mm | 10 | Mainstream | Premium Mid Loss (PML) |  |  | B* | SL | 8 |  |  |  | intra_pair_spacing | 88 um
HSIO | TCP TBT5 | Type-4 2-x-2+ | 0.8mm | 10 | Mainstream | Premium Mid Loss (PML) |  |  | B* | SL | 3 |  |  |  | intra_pair_spacing | 88 um
HSIO | TCP TBT5 | Type-4 2-x-2+ | 0.8mm | 10 | Mainstream | Premium Mid Loss (PML) |  |  | B* | SL | 8 |  |  |  | intra_pair_spacing | 88 um
HSIO | CNVIO3 | Type-4 2-x-2+ | 0.8mm | 10 | Mainstream | Premium Mid Loss (PML) |  |  | B* | SL | 3 |  |  |  | impedance | 78 ohm
HSIO | CNVIO3 | Type-4 2-x-2+ | 0.8mm | 10 | Mainstream | Premium Mid Loss (PML) |  |  | B* | SL | 8 |  |  |  | impedance | 78 ohm
HSIO | TCP DP | Type-4 2-x-2+ | 0.8mm | 10 | Mainstream | Premium Mid Loss (PML) |  |  | B* | SL | 3 |  |  |  | impedance | 78 ohm
HSIO | TCP DP | Type-4 2-x-2+ | 0.8mm | 10 | Mainstream | Premium Mid Loss (PML) |  |  | B* | SL | 8 |  |  |  | impedance | 78 ohm
HSIO | TCP TBT5 | Type-4 2-x-2+ | 0.8mm | 10 | Mainstream | Premium Mid Loss (PML) |  |  | B* | SL | 3 |  |  |  | impedance | 78 ohm
HSIO | TCP TBT5 | Type-4 2-x-2+ | 0.8mm | 10 | Mainstream | Premium Mid Loss (PML) |  |  | B* | SL | 8 |  |  |  | impedance | 78 ohm
HSIO | CNVIO3 | Type-4 2-x-2+ | 0.8mm | 10 | Mainstream | Premium Mid Loss (PML) |  |  | B* | SL | 3 |  |  |  | losses | -0.88 dB/inch @ 5GHz
HSIO | CNVIO3 | Type-4 2-x-2+ | 0.8mm | 10 | Mainstream | Premium Mid Loss (PML) |  |  | B* | SL | 8 |  |  |  | losses | -0.88 dB/inch @ 5GHz
HSIO | TCP DP | Type-4 2-x-2+ | 0.8mm | 10 | Mainstream | Premium Mid Loss (PML) |  |  | B* | SL | 3 |  |  |  | losses | -0.88 dB/inch @ 5GHz
HSIO | TCP DP | Type-4 2-x-2+ | 0.8mm | 10 | Mainstream | Premium Mid Loss (PML) |  |  | B* | SL | 8 |  |  |  | losses | -0.88 dB/inch @ 5GHz
HSIO | TCP TBT5 | Type-4 2-x-2+ | 0.8mm | 10 | Mainstream | Premium Mid Loss (PML) |  |  | B* | SL | 3 |  |  |  | losses | -0.88 dB/inch @ 5GHz
HSIO | TCP TBT5 | Type-4 2-x-2+ | 0.8mm | 10 | Mainstream | Premium Mid Loss (PML) |  |  | B* | SL | 8 |  |  |  | losses | -0.88 dB/inch @ 5GHz
HSIO | CNVIO3 | Type-4 2-x-2+ | 0.8mm | 10 | Mainstream | Premium Mid Loss (PML) |  |  | B* | SL | 3 |  |  |  | external_spacing | 375 um
HSIO | CNVIO3 | Type-4 2-x-2+ | 0.8mm | 10 | Mainstream | Premium Mid Loss (PML) |  |  | B* | SL | 8 |  |  |  | external_spacing | 375 um
HSIO | TCP DP | Type-4 2-x-2+ | 0.8mm | 10 | Mainstream | Premium Mid Loss (PML) |  |  | B* | SL | 3 |  |  |  | external_spacing | 375 um
HSIO | TCP DP | Type-4 2-x-2+ | 0.8mm | 10 | Mainstream | Premium Mid Loss (PML) |  |  | B* | SL | 8 |  |  |  | external_spacing | 375 um
HSIO | TCP TBT5 | Type-4 2-x-2+ | 0.8mm | 10 | Mainstream | Premium Mid Loss (PML) |  |  | B* | SL | 3 |  |  |  | external_spacing | 375 um
HSIO | TCP TBT5 | Type-4 2-x-2+ | 0.8mm | 10 | Mainstream | Premium Mid Loss (PML) |  |  | B* | SL | 8 |  |  |  | external_spacing | 375 um
HSIO | CNVIO3 | Type-4 2-x-2+ | 0.8mm | 10 | Mainstream | Premium Mid Loss (PML) |  |  | B* | SL | 3 |  |  |  | internal_channel_kb | 0.002 %
HSIO | CNVIO3 | Type-4 2-x-2+ | 0.8mm | 10 | Mainstream | Premium Mid Loss (PML) |  |  | B* | SL | 8 |  |  |  | internal_channel_kb | 0.002 %
HSIO | TCP DP | Type-4 2-x-2+ | 0.8mm | 10 | Mainstream | Premium Mid Loss (PML) |  |  | B* | SL | 3 |  |  |  | internal_channel_kb | 0.002 %
HSIO | TCP DP | Type-4 2-x-2+ | 0.8mm | 10 | Mainstream | Premium Mid Loss (PML) |  |  | B* | SL | 8 |  |  |  | internal_channel_kb | 0.002 %
HSIO | TCP TBT5 | Type-4 2-x-2+ | 0.8mm | 10 | Mainstream | Premium Mid Loss (PML) |  |  | B* | SL | 3 |  |  |  | internal_channel_kb | 0.002 %
HSIO | TCP TBT5 | Type-4 2-x-2+ | 0.8mm | 10 | Mainstream | Premium Mid Loss (PML) |  |  | B* | SL | 8 |  |  |  | internal_channel_kb | 0.002 %
HSIO | CNVIO3 | Type-4 2-x-2+ | 0.8mm | 10 | Mainstream | Premium Mid Loss (PML) |  |  | B* | SL | 3 |  |  |  | internal_channel_spacing | 375 um
HSIO | CNVIO3 | Type-4 2-x-2+ | 0.8mm | 10 | Mainstream | Premium Mid Loss (PML) |  |  | B* | SL | 8 |  |  |  | internal_channel_spacing | 375 um
HSIO | TCP DP | Type-4 2-x-2+ | 0.8mm | 10 | Mainstream | Premium Mid Loss (PML) |  |  | B* | SL | 3 |  |  |  | internal_channel_spacing | 375 um
HSIO | TCP DP | Type-4 2-x-2+ | 0.8mm | 10 | Mainstream | Premium Mid Loss (PML) |  |  | B* | SL | 8 |  |  |  | internal_channel_spacing | 375 um
HSIO | TCP TBT5 | Type-4 2-x-2+ | 0.8mm | 10 | Mainstream | Premium Mid Loss (PML) |  |  | B* | SL | 3 |  |  |  | internal_channel_spacing | 375 um
HSIO | TCP TBT5 | Type-4 2-x-2+ | 0.8mm | 10 | Mainstream | Premium Mid Loss (PML) |  |  | B* | SL | 8 |  |  |  | internal_channel_spacing | 375 um
HSIO | CPU USB3.2 Gen1 | Type-4 2-x-2+ | 0.8mm | 10 | Mainstream | Premium Mid Loss (PML) |  |  | B* | SL | 3 |  |  |  | min_width | 75 um
HSIO | CPU USB3.2 Gen1 | Type-4 2-x-2+ | 0.8mm | 10 | Mainstream | Premium Mid Loss (PML) |  |  | B* | SL | 8 |  |  |  | min_width | 75 um
HSIO | CPU USB3.2 Gen2 | Type-4 2-x-2+ | 0.8mm | 10 | Mainstream | Premium Mid Loss (PML) |  |  | B* | SL | 3 |  |  |  | min_width | 75 um
HSIO | CPU USB3.2 Gen2 | Type-4 2-x-2+ | 0.8mm | 10 | Mainstream | Premium Mid Loss (PML) |  |  | B* | SL | 8 |  |  |  | min_width | 75 um
HSIO | PCH USB3.2 Gen1 | Type-4 2-x-2+ | 0.8mm | 10 | Mainstream | Premium Mid Loss (PML) |  |  | B* | SL | 3 |  |  |  | min_width | 75 um
HSIO | PCH USB3.2 Gen1 | Type-4 2-x-2+ | 0.8mm | 10 | Mainstream | Premium Mid Loss (PML) |  |  | B* | SL | 8 |  |  |  | min_width | 75 um
HSIO | PCH USB3.2 Gen2 | Type-4 2-x-2+ | 0.8mm | 10 | Mainstream | Premium Mid Loss (PML) |  |  | B* | SL | 3 |  |  |  | min_width | 75 um
HSIO | PCH USB3.2 Gen2 | Type-4 2-x-2+ | 0.8mm | 10 | Mainstream | Premium Mid Loss (PML) |  |  | B* | SL | 8 |  |  |  | min_width | 75 um
HSIO | TCP USB3.2 | Type-4 2-x-2+ | 0.8mm | 10 | Mainstream | Premium Mid Loss (PML) |  |  | B* | SL | 3 |  |  |  | min_width | 75 um
HSIO | TCP USB3.2 | Type-4 2-x-2+ | 0.8mm | 10 | Mainstream | Premium Mid Loss (PML) |  |  | B* | SL | 8 |  |  |  | min_width | 75 um
HSIO | CPU USB3.2 Gen1 | Type-4 2-x-2+ | 0.8mm | 10 | Mainstream | Premium Mid Loss (PML) |  |  | B* | SL | 3 |  |  |  | intra_pair_spacing | 88 um
HSIO | CPU USB3.2 Gen1 | Type-4 2-x-2+ | 0.8mm | 10 | Mainstream | Premium Mid Loss (PML) |  |  | B* | SL | 8 |  |  |  | intra_pair_spacing | 88 um
HSIO | CPU USB3.2 Gen2 | Type-4 2-x-2+ | 0.8mm | 10 | Mainstream | Premium Mid Loss (PML) |  |  | B* | SL | 3 |  |  |  | intra_pair_spacing | 88 um
HSIO | CPU USB3.2 Gen2 | Type-4 2-x-2+ | 0.8mm | 10 | Mainstream | Premium Mid Loss (PML) |  |  | B* | SL | 8 |  |  |  | intra_pair_spacing | 88 um
HSIO | PCH USB3.2 Gen1 | Type-4 2-x-2+ | 0.8mm | 10 | Mainstream | Premium Mid Loss (PML) |  |  | B* | SL | 3 |  |  |  | intra_pair_spacing | 88 um
HSIO | PCH USB3.2 Gen1 | Type-4 2-x-2+ | 0.8mm | 10 | Mainstream | Premium Mid Loss (PML) |  |  | B* | SL | 8 |  |  |  | intra_pair_spacing | 88 um
HSIO | PCH USB3.2 Gen2 | Type-4 2-x-2+ | 0.8mm | 10 | Mainstream | Premium Mid Loss (PML) |  |  | B* | SL | 3 |  |  |  | intra_pair_spacing | 88 um
HSIO | PCH USB3.2 Gen2 | Type-4 2-x-2+ | 0.8mm | 10 | Mainstream | Premium Mid Loss (PML) |  |  | B* | SL | 8 |  |  |  | intra_pair_spacing | 88 um
HSIO | TCP USB3.2 | Type-4 2-x-2+ | 0.8mm | 10 | Mainstream | Premium Mid Loss (PML) |  |  | B* | SL | 3 |  |  |  | intra_pair_spacing | 88 um
HSIO | TCP USB3.2 | Type-4 2-x-2+ | 0.8mm | 10 | Mainstream | Premium Mid Loss (PML) |  |  | B* | SL | 8 |  |  |  | intra_pair_spacing | 88 um
HSIO | CPU USB3.2 Gen1 | Type-4 2-x-2+ | 0.8mm | 10 | Mainstream | Premium Mid Loss (PML) |  |  | B* | SL | 3 |  |  |  | impedance | 78 ohm
HSIO | CPU USB3.2 Gen1 | Type-4 2-x-2+ | 0.8mm | 10 | Mainstream | Premium Mid Loss (PML) |  |  | B* | SL | 8 |  |  |  | impedance | 78 ohm
HSIO | CPU USB3.2 Gen2 | Type-4 2-x-2+ | 0.8mm | 10 | Mainstream | Premium Mid Loss (PML) |  |  | B* | SL | 3 |  |  |  | impedance | 78 ohm
HSIO | CPU USB3.2 Gen2 | Type-4 2-x-2+ | 0.8mm | 10 | Mainstream | Premium Mid Loss (PML) |  |  | B* | SL | 8 |  |  |  | impedance | 78 ohm
HSIO | PCH USB3.2 Gen1 | Type-4 2-x-2+ | 0.8mm | 10 | Mainstream | Premium Mid Loss (PML) |  |  | B* | SL | 3 |  |  |  | impedance | 78 ohm
HSIO | PCH USB3.2 Gen1 | Type-4 2-x-2+ | 0.8mm | 10 | Mainstream | Premium Mid Loss (PML) |  |  | B* | SL | 8 |  |  |  | impedance | 78 ohm
HSIO | PCH USB3.2 Gen2 | Type-4 2-x-2+ | 0.8mm | 10 | Mainstream | Premium Mid Loss (PML) |  |  | B* | SL | 3 |  |  |  | impedance | 78 ohm
HSIO | PCH USB3.2 Gen2 | Type-4 2-x-2+ | 0.8mm | 10 | Mainstream | Premium Mid Loss (PML) |  |  | B* | SL | 8 |  |  |  | impedance | 78 ohm
HSIO | TCP USB3.2 | Type-4 2-x-2+ | 0.8mm | 10 | Mainstream | Premium Mid Loss (PML) |  |  | B* | SL | 3 |  |  |  | impedance | 78 ohm
HSIO | TCP USB3.2 | Type-4 2-x-2+ | 0.8mm | 10 | Mainstream | Premium Mid Loss (PML) |  |  | B* | SL | 8 |  |  |  | impedance | 78 ohm
HSIO | CPU USB3.2 Gen1 | Type-4 2-x-2+ | 0.8mm | 10 | Mainstream | Premium Mid Loss (PML) |  |  | B* | SL | 3 |  |  |  | losses | -0.88 dB/inch @ 5GHz
HSIO | CPU USB3.2 Gen1 | Type-4 2-x-2+ | 0.8mm | 10 | Mainstream | Premium Mid Loss (PML) |  |  | B* | SL | 8 |  |  |  | losses | -0.88 dB/inch @ 5GHz
HSIO | CPU USB3.2 Gen2 | Type-4 2-x-2+ | 0.8mm | 10 | Mainstream | Premium Mid Loss (PML) |  |  | B* | SL | 3 |  |  |  | losses | -0.88 dB/inch @ 5GHz
HSIO | CPU USB3.2 Gen2 | Type-4 2-x-2+ | 0.8mm | 10 | Mainstream | Premium Mid Loss (PML) |  |  | B* | SL | 8 |  |  |  | losses | -0.88 dB/inch @ 5GHz
HSIO | PCH USB3.2 Gen1 | Type-4 2-x-2+ | 0.8mm | 10 | Mainstream | Premium Mid Loss (PML) |  |  | B* | SL | 3 |  |  |  | losses | -0.88 dB/inch @ 5GHz
HSIO | PCH USB3.2 Gen1 | Type-4 2-x-2+ | 0.8mm | 10 | Mainstream | Premium Mid Loss (PML) |  |  | B* | SL | 8 |  |  |  | losses | -0.88 dB/inch @ 5GHz
HSIO | PCH USB3.2 Gen2 | Type-4 2-x-2+ | 0.8mm | 10 | Mainstream | Premium Mid Loss (PML) |  |  | B* | SL | 3 |  |  |  | losses | -0.88 dB/inch @ 5GHz
HSIO | PCH USB3.2 Gen2 | Type-4 2-x-2+ | 0.8mm | 10 | Mainstream | Premium Mid Loss (PML) |  |  | B* | SL | 8 |  |  |  | losses | -0.88 dB/inch @ 5GHz
HSIO | TCP USB3.2 | Type-4 2-x-2+ | 0.8mm | 10 | Mainstream | Premium Mid Loss (PML) |  |  | B* | SL | 3 |  |  |  | losses | -0.88 dB/inch @ 5GHz
HSIO | TCP USB3.2 | Type-4 2-x-2+ | 0.8mm | 10 | Mainstream | Premium Mid Loss (PML) |  |  | B* | SL | 8 |  |  |  | losses | -0.88 dB/inch @ 5GHz
HSIO | CPU USB3.2 Gen1 | Type-4 2-x-2+ | 0.8mm | 10 | Mainstream | Premium Mid Loss (PML) |  |  | B* | SL | 3 |  |  |  | external_spacing | 300 um
HSIO | CPU USB3.2 Gen1 | Type-4 2-x-2+ | 0.8mm | 10 | Mainstream | Premium Mid Loss (PML) |  |  | B* | SL | 8 |  |  |  | external_spacing | 300 um
HSIO | CPU USB3.2 Gen2 | Type-4 2-x-2+ | 0.8mm | 10 | Mainstream | Premium Mid Loss (PML) |  |  | B* | SL | 3 |  |  |  | external_spacing | 300 um
HSIO | CPU USB3.2 Gen2 | Type-4 2-x-2+ | 0.8mm | 10 | Mainstream | Premium Mid Loss (PML) |  |  | B* | SL | 8 |  |  |  | external_spacing | 300 um
HSIO | PCH USB3.2 Gen1 | Type-4 2-x-2+ | 0.8mm | 10 | Mainstream | Premium Mid Loss (PML) |  |  | B* | SL | 3 |  |  |  | external_spacing | 300 um
HSIO | PCH USB3.2 Gen1 | Type-4 2-x-2+ | 0.8mm | 10 | Mainstream | Premium Mid Loss (PML) |  |  | B* | SL | 8 |  |  |  | external_spacing | 300 um
HSIO | PCH USB3.2 Gen2 | Type-4 2-x-2+ | 0.8mm | 10 | Mainstream | Premium Mid Loss (PML) |  |  | B* | SL | 3 |  |  |  | external_spacing | 300 um
HSIO | PCH USB3.2 Gen2 | Type-4 2-x-2+ | 0.8mm | 10 | Mainstream | Premium Mid Loss (PML) |  |  | B* | SL | 8 |  |  |  | external_spacing | 300 um
HSIO | TCP USB3.2 | Type-4 2-x-2+ | 0.8mm | 10 | Mainstream | Premium Mid Loss (PML) |  |  | B* | SL | 3 |  |  |  | external_spacing | 300 um
HSIO | TCP USB3.2 | Type-4 2-x-2+ | 0.8mm | 10 | Mainstream | Premium Mid Loss (PML) |  |  | B* | SL | 8 |  |  |  | external_spacing | 300 um
HSIO | CPU USB3.2 Gen1 | Type-4 2-x-2+ | 0.8mm | 10 | Mainstream | Premium Mid Loss (PML) |  |  | B* | SL | 3 |  |  |  | internal_channel_kb | 0.012 %
HSIO | CPU USB3.2 Gen1 | Type-4 2-x-2+ | 0.8mm | 10 | Mainstream | Premium Mid Loss (PML) |  |  | B* | SL | 8 |  |  |  | internal_channel_kb | 0.012 %
HSIO | CPU USB3.2 Gen2 | Type-4 2-x-2+ | 0.8mm | 10 | Mainstream | Premium Mid Loss (PML) |  |  | B* | SL | 3 |  |  |  | internal_channel_kb | 0.012 %
HSIO | CPU USB3.2 Gen2 | Type-4 2-x-2+ | 0.8mm | 10 | Mainstream | Premium Mid Loss (PML) |  |  | B* | SL | 8 |  |  |  | internal_channel_kb | 0.012 %
HSIO | PCH USB3.2 Gen1 | Type-4 2-x-2+ | 0.8mm | 10 | Mainstream | Premium Mid Loss (PML) |  |  | B* | SL | 3 |  |  |  | internal_channel_kb | 0.012 %
HSIO | PCH USB3.2 Gen1 | Type-4 2-x-2+ | 0.8mm | 10 | Mainstream | Premium Mid Loss (PML) |  |  | B* | SL | 8 |  |  |  | internal_channel_kb | 0.012 %
HSIO | PCH USB3.2 Gen2 | Type-4 2-x-2+ | 0.8mm | 10 | Mainstream | Premium Mid Loss (PML) |  |  | B* | SL | 3 |  |  |  | internal_channel_kb | 0.012 %
HSIO | PCH USB3.2 Gen2 | Type-4 2-x-2+ | 0.8mm | 10 | Mainstream | Premium Mid Loss (PML) |  |  | B* | SL | 8 |  |  |  | internal_channel_kb | 0.012 %
HSIO | TCP USB3.2 | Type-4 2-x-2+ | 0.8mm | 10 | Mainstream | Premium Mid Loss (PML) |  |  | B* | SL | 3 |  |  |  | internal_channel_kb | 0.012 %
HSIO | TCP USB3.2 | Type-4 2-x-2+ | 0.8mm | 10 | Mainstream | Premium Mid Loss (PML) |  |  | B* | SL | 8 |  |  |  | internal_channel_kb | 0.012 %
HSIO | CPU USB3.2 Gen1 | Type-4 2-x-2+ | 0.8mm | 10 | Mainstream | Premium Mid Loss (PML) |  |  | B* | SL | 3 |  |  |  | internal_channel_spacing | 300 um
HSIO | CPU USB3.2 Gen1 | Type-4 2-x-2+ | 0.8mm | 10 | Mainstream | Premium Mid Loss (PML) |  |  | B* | SL | 8 |  |  |  | internal_channel_spacing | 300 um
HSIO | CPU USB3.2 Gen2 | Type-4 2-x-2+ | 0.8mm | 10 | Mainstream | Premium Mid Loss (PML) |  |  | B* | SL | 3 |  |  |  | internal_channel_spacing | 300 um
HSIO | CPU USB3.2 Gen2 | Type-4 2-x-2+ | 0.8mm | 10 | Mainstream | Premium Mid Loss (PML) |  |  | B* | SL | 8 |  |  |  | internal_channel_spacing | 300 um
HSIO | PCH USB3.2 Gen1 | Type-4 2-x-2+ | 0.8mm | 10 | Mainstream | Premium Mid Loss (PML) |  |  | B* | SL | 3 |  |  |  | internal_channel_spacing | 300 um
HSIO | PCH USB3.2 Gen1 | Type-4 2-x-2+ | 0.8mm | 10 | Mainstream | Premium Mid Loss (PML) |  |  | B* | SL | 8 |  |  |  | internal_channel_spacing | 300 um
HSIO | PCH USB3.2 Gen2 | Type-4 2-x-2+ | 0.8mm | 10 | Mainstream | Premium Mid Loss (PML) |  |  | B* | SL | 3 |  |  |  | internal_channel_spacing | 300 um
HSIO | PCH USB3.2 Gen2 | Type-4 2-x-2+ | 0.8mm | 10 | Mainstream | Premium Mid Loss (PML) |  |  | B* | SL | 8 |  |  |  | internal_channel_spacing | 300 um
HSIO | TCP USB3.2 | Type-4 2-x-2+ | 0.8mm | 10 | Mainstream | Premium Mid Loss (PML) |  |  | B* | SL | 3 |  |  |  | internal_channel_spacing | 300 um
HSIO | TCP USB3.2 | Type-4 2-x-2+ | 0.8mm | 10 | Mainstream | Premium Mid Loss (PML) |  |  | B* | SL | 8 |  |  |  | internal_channel_spacing | 300 um
HSIO | Differential Clock (Gen3 and below support) | Type-4 2-x-2+ | 0.8mm | 10 | Mainstream | Premium Mid Loss (PML) |  |  | B* | SL | 6 |  |  |  | min_width | 75 um
HSIO | eUSB2 | Type-4 2-x-2+ | 0.8mm | 10 | Mainstream | Premium Mid Loss (PML) |  |  | B* | SL | 6 |  |  |  | min_width | 75 um
HSIO | USB2.0 | Type-4 2-x-2+ | 0.8mm | 10 | Mainstream | Premium Mid Loss (PML) |  |  | B* | SL | 6 |  |  |  | min_width | 75 um
HSIO | Differential Clock (Gen3 and below support) | Type-4 2-x-2+ | 0.8mm | 10 | Mainstream | Premium Mid Loss (PML) |  |  | B* | SL | 6 |  |  |  | intra_pair_spacing | 88 um
HSIO | eUSB2 | Type-4 2-x-2+ | 0.8mm | 10 | Mainstream | Premium Mid Loss (PML) |  |  | B* | SL | 6 |  |  |  | intra_pair_spacing | 88 um
HSIO | USB2.0 | Type-4 2-x-2+ | 0.8mm | 10 | Mainstream | Premium Mid Loss (PML) |  |  | B* | SL | 6 |  |  |  | intra_pair_spacing | 88 um
HSIO | Differential Clock (Gen3 and below support) | Type-4 2-x-2+ | 0.8mm | 10 | Mainstream | Premium Mid Loss (PML) |  |  | B* | SL | 6 |  |  |  | impedance | 80 ohm
HSIO | eUSB2 | Type-4 2-x-2+ | 0.8mm | 10 | Mainstream | Premium Mid Loss (PML) |  |  | B* | SL | 6 |  |  |  | impedance | 80 ohm
HSIO | USB2.0 | Type-4 2-x-2+ | 0.8mm | 10 | Mainstream | Premium Mid Loss (PML) |  |  | B* | SL | 6 |  |  |  | impedance | 80 ohm
HSIO | Differential Clock (Gen3 and below support) | Type-4 2-x-2+ | 0.8mm | 10 | Mainstream | Premium Mid Loss (PML) |  |  | B* | SL | 6 |  |  |  | losses | -0.8 dB/inch @ 5GHz
HSIO | eUSB2 | Type-4 2-x-2+ | 0.8mm | 10 | Mainstream | Premium Mid Loss (PML) |  |  | B* | SL | 6 |  |  |  | losses | -0.8 dB/inch @ 5GHz
HSIO | USB2.0 | Type-4 2-x-2+ | 0.8mm | 10 | Mainstream | Premium Mid Loss (PML) |  |  | B* | SL | 6 |  |  |  | losses | -0.8 dB/inch @ 5GHz
HSIO | Differential Clock (Gen3 and below support) | Type-4 2-x-2+ | 0.8mm | 10 | Mainstream | Premium Mid Loss (PML) |  |  | B* | SL | 6 |  |  |  | external_spacing | 300 um
HSIO | eUSB2 | Type-4 2-x-2+ | 0.8mm | 10 | Mainstream | Premium Mid Loss (PML) |  |  | B* | SL | 6 |  |  |  | external_spacing | 300 um
HSIO | USB2.0 | Type-4 2-x-2+ | 0.8mm | 10 | Mainstream | Premium Mid Loss (PML) |  |  | B* | SL | 6 |  |  |  | external_spacing | 300 um
HSIO | Differential Clock (Gen3 and below support) | Type-4 2-x-2+ | 0.8mm | 10 | Mainstream | Premium Mid Loss (PML) |  |  | B* | SL | 6 |  |  |  | internal_channel_kb | 0.24 %
HSIO | eUSB2 | Type-4 2-x-2+ | 0.8mm | 10 | Mainstream | Premium Mid Loss (PML) |  |  | B* | SL | 6 |  |  |  | internal_channel_kb | 0.24 %
HSIO | USB2.0 | Type-4 2-x-2+ | 0.8mm | 10 | Mainstream | Premium Mid Loss (PML) |  |  | B* | SL | 6 |  |  |  | internal_channel_kb | 0.24 %
HSIO | Differential Clock (Gen3 and below support) | Type-4 2-x-2+ | 0.8mm | 10 | Mainstream | Premium Mid Loss (PML) |  |  | B* | SL | 6 |  |  |  | internal_channel_spacing | 200 um
HSIO | eUSB2 | Type-4 2-x-2+ | 0.8mm | 10 | Mainstream | Premium Mid Loss (PML) |  |  | B* | SL | 6 |  |  |  | internal_channel_spacing | 200 um
HSIO | USB2.0 | Type-4 2-x-2+ | 0.8mm | 10 | Mainstream | Premium Mid Loss (PML) |  |  | B* | SL | 6 |  |  |  | internal_channel_spacing | 200 um
HSIO | Differential Clock (Gen4 support) | Type-4 2-x-2+ | 0.8mm | 10 | Mainstream | Premium Mid Loss (PML) |  |  | B* | SL | 6 |  |  |  | min_width | 75 um
HSIO | Differential Clock (Gen5 support) | Type-4 2-x-2+ | 0.8mm | 10 | Mainstream | Premium Mid Loss (PML) |  |  | B* | SL | 6 |  |  |  | min_width | 75 um
HSIO | Differential Clock (PCH-CPU Support) | Type-4 2-x-2+ | 0.8mm | 10 | Mainstream | Premium Mid Loss (PML) |  |  | B* | SL | 6 |  |  |  | min_width | 75 um
HSIO | Differential Clock (Gen4 support) | Type-4 2-x-2+ | 0.8mm | 10 | Mainstream | Premium Mid Loss (PML) |  |  | B* | SL | 6 |  |  |  | intra_pair_spacing | 88 um
HSIO | Differential Clock (Gen5 support) | Type-4 2-x-2+ | 0.8mm | 10 | Mainstream | Premium Mid Loss (PML) |  |  | B* | SL | 6 |  |  |  | intra_pair_spacing | 88 um
HSIO | Differential Clock (PCH-CPU Support) | Type-4 2-x-2+ | 0.8mm | 10 | Mainstream | Premium Mid Loss (PML) |  |  | B* | SL | 6 |  |  |  | intra_pair_spacing | 88 um
HSIO | Differential Clock (Gen4 support) | Type-4 2-x-2+ | 0.8mm | 10 | Mainstream | Premium Mid Loss (PML) |  |  | B* | SL | 6 |  |  |  | impedance | 80 ohm
HSIO | Differential Clock (Gen5 support) | Type-4 2-x-2+ | 0.8mm | 10 | Mainstream | Premium Mid Loss (PML) |  |  | B* | SL | 6 |  |  |  | impedance | 80 ohm
HSIO | Differential Clock (PCH-CPU Support) | Type-4 2-x-2+ | 0.8mm | 10 | Mainstream | Premium Mid Loss (PML) |  |  | B* | SL | 6 |  |  |  | impedance | 80 ohm
HSIO | Differential Clock (Gen4 support) | Type-4 2-x-2+ | 0.8mm | 10 | Mainstream | Premium Mid Loss (PML) |  |  | B* | SL | 6 |  |  |  | losses | -0.8 dB/inch @ 5GHz
HSIO | Differential Clock (Gen5 support) | Type-4 2-x-2+ | 0.8mm | 10 | Mainstream | Premium Mid Loss (PML) |  |  | B* | SL | 6 |  |  |  | losses | -0.8 dB/inch @ 5GHz
HSIO | Differential Clock (PCH-CPU Support) | Type-4 2-x-2+ | 0.8mm | 10 | Mainstream | Premium Mid Loss (PML) |  |  | B* | SL | 6 |  |  |  | losses | -0.8 dB/inch @ 5GHz
HSIO | Differential Clock (Gen4 support) | Type-4 2-x-2+ | 0.8mm | 10 | Mainstream | Premium Mid Loss (PML) |  |  | B* | SL | 6 |  |  |  | external_spacing | 500 um
HSIO | Differential Clock (Gen5 support) | Type-4 2-x-2+ | 0.8mm | 10 | Mainstream | Premium Mid Loss (PML) |  |  | B* | SL | 6 |  |  |  | external_spacing | 500 um
HSIO | Differential Clock (PCH-CPU Support) | Type-4 2-x-2+ | 0.8mm | 10 | Mainstream | Premium Mid Loss (PML) |  |  | B* | SL | 6 |  |  |  | external_spacing | 500 um
HSIO | Differential Clock (Gen4 support) | Type-4 2-x-2+ | 0.8mm | 10 | Mainstream | Premium Mid Loss (PML) |  |  | B* | SL | 6 |  |  |  | internal_channel_kb | 0.01 %
HSIO | Differential Clock (Gen5 support) | Type-4 2-x-2+ | 0.8mm | 10 | Mainstream | Premium Mid Loss (PML) |  |  | B* | SL | 6 |  |  |  | internal_channel_kb | 0.01 %
HSIO | Differential Clock (PCH-CPU Support) | Type-4 2-x-2+ | 0.8mm | 10 | Mainstream | Premium Mid Loss (PML) |  |  | B* | SL | 6 |  |  |  | internal_channel_kb | 0.01 %
HSIO | Differential Clock (Gen4 support) | Type-4 2-x-2+ | 0.8mm | 10 | Mainstream | Premium Mid Loss (PML) |  |  | B* | SL | 6 |  |  |  | internal_channel_spacing | 375 um
HSIO | Differential Clock (Gen5 support) | Type-4 2-x-2+ | 0.8mm | 10 | Mainstream | Premium Mid Loss (PML) |  |  | B* | SL | 6 |  |  |  | internal_channel_spacing | 375 um
HSIO | Differential Clock (PCH-CPU Support) | Type-4 2-x-2+ | 0.8mm | 10 | Mainstream | Premium Mid Loss (PML) |  |  | B* | SL | 6 |  |  |  | internal_channel_spacing | 375 um
HSIO | CSI CPHY | Type-4 2-x-2+ | 0.8mm | 10 | Mainstream | Premium Mid Loss (PML) |  |  | B* | SL | 6 |  |  |  | min_width | 75 um
HSIO | CSI DPHY | Type-4 2-x-2+ | 0.8mm | 10 | Mainstream | Premium Mid Loss (PML) |  |  | B* | SL | 6 |  |  |  | min_width | 75 um
HSIO | eDP | Type-4 2-x-2+ | 0.8mm | 10 | Mainstream | Premium Mid Loss (PML) |  |  | B* | SL | 6 |  |  |  | min_width | 75 um
HSIO | HDMI | Type-4 2-x-2+ | 0.8mm | 10 | Mainstream | Premium Mid Loss (PML) |  |  | B* | SL | 6 |  |  |  | min_width | 75 um
HSIO | CSI CPHY | Type-4 2-x-2+ | 0.8mm | 10 | Mainstream | Premium Mid Loss (PML) |  |  | B* | SL | 6 |  |  |  | intra_pair_spacing | 88 um
HSIO | CSI DPHY | Type-4 2-x-2+ | 0.8mm | 10 | Mainstream | Premium Mid Loss (PML) |  |  | B* | SL | 6 |  |  |  | intra_pair_spacing | 88 um
HSIO | eDP | Type-4 2-x-2+ | 0.8mm | 10 | Mainstream | Premium Mid Loss (PML) |  |  | B* | SL | 6 |  |  |  | intra_pair_spacing | 88 um
HSIO | HDMI | Type-4 2-x-2+ | 0.8mm | 10 | Mainstream | Premium Mid Loss (PML) |  |  | B* | SL | 6 |  |  |  | intra_pair_spacing | 88 um
HSIO | CSI CPHY | Type-4 2-x-2+ | 0.8mm | 10 | Mainstream | Premium Mid Loss (PML) |  |  | B* | SL | 6 |  |  |  | impedance | 80 ohm
HSIO | CSI DPHY | Type-4 2-x-2+ | 0.8mm | 10 | Mainstream | Premium Mid Loss (PML) |  |  | B* | SL | 6 |  |  |  | impedance | 80 ohm
HSIO | eDP | Type-4 2-x-2+ | 0.8mm | 10 | Mainstream | Premium Mid Loss (PML) |  |  | B* | SL | 6 |  |  |  | impedance | 80 ohm
HSIO | HDMI | Type-4 2-x-2+ | 0.8mm | 10 | Mainstream | Premium Mid Loss (PML) |  |  | B* | SL | 6 |  |  |  | impedance | 80 ohm
HSIO | CSI CPHY | Type-4 2-x-2+ | 0.8mm | 10 | Mainstream | Premium Mid Loss (PML) |  |  | B* | SL | 6 |  |  |  | losses | -0.81 dB/inch @ 5GHz
HSIO | CSI DPHY | Type-4 2-x-2+ | 0.8mm | 10 | Mainstream | Premium Mid Loss (PML) |  |  | B* | SL | 6 |  |  |  | losses | -0.81 dB/inch @ 5GHz
HSIO | eDP | Type-4 2-x-2+ | 0.8mm | 10 | Mainstream | Premium Mid Loss (PML) |  |  | B* | SL | 6 |  |  |  | losses | -0.81 dB/inch @ 5GHz
HSIO | HDMI | Type-4 2-x-2+ | 0.8mm | 10 | Mainstream | Premium Mid Loss (PML) |  |  | B* | SL | 6 |  |  |  | losses | -0.81 dB/inch @ 5GHz
HSIO | CSI CPHY | Type-4 2-x-2+ | 0.8mm | 10 | Mainstream | Premium Mid Loss (PML) |  |  | B* | SL | 6 |  |  |  | external_spacing | 300 um
HSIO | CSI DPHY | Type-4 2-x-2+ | 0.8mm | 10 | Mainstream | Premium Mid Loss (PML) |  |  | B* | SL | 6 |  |  |  | external_spacing | 300 um
HSIO | eDP | Type-4 2-x-2+ | 0.8mm | 10 | Mainstream | Premium Mid Loss (PML) |  |  | B* | SL | 6 |  |  |  | external_spacing | 300 um
HSIO | HDMI | Type-4 2-x-2+ | 0.8mm | 10 | Mainstream | Premium Mid Loss (PML) |  |  | B* | SL | 6 |  |  |  | external_spacing | 300 um
HSIO | CSI CPHY | Type-4 2-x-2+ | 0.8mm | 10 | Mainstream | Premium Mid Loss (PML) |  |  | B* | SL | 6 |  |  |  | internal_channel_kb | 1.93 %
HSIO | CSI DPHY | Type-4 2-x-2+ | 0.8mm | 10 | Mainstream | Premium Mid Loss (PML) |  |  | B* | SL | 6 |  |  |  | internal_channel_kb | 1.93 %
HSIO | eDP | Type-4 2-x-2+ | 0.8mm | 10 | Mainstream | Premium Mid Loss (PML) |  |  | B* | SL | 6 |  |  |  | internal_channel_kb | 1.93 %
HSIO | HDMI | Type-4 2-x-2+ | 0.8mm | 10 | Mainstream | Premium Mid Loss (PML) |  |  | B* | SL | 6 |  |  |  | internal_channel_kb | 1.93 %
HSIO | CSI CPHY | Type-4 2-x-2+ | 0.8mm | 10 | Mainstream | Premium Mid Loss (PML) |  |  | B* | SL | 6 |  |  |  | internal_channel_spacing | 88 um
HSIO | CSI DPHY | Type-4 2-x-2+ | 0.8mm | 10 | Mainstream | Premium Mid Loss (PML) |  |  | B* | SL | 6 |  |  |  | internal_channel_spacing | 88 um
HSIO | eDP | Type-4 2-x-2+ | 0.8mm | 10 | Mainstream | Premium Mid Loss (PML) |  |  | B* | SL | 6 |  |  |  | internal_channel_spacing | 88 um
HSIO | HDMI | Type-4 2-x-2+ | 0.8mm | 10 | Mainstream | Premium Mid Loss (PML) |  |  | B* | SL | 6 |  |  |  | internal_channel_spacing | 88 um
HSIO | CPU PCIe Gen4 | Type-4 2-x-2+ | 0.8mm | 10 | Mainstream | Premium Mid Loss (PML) |  |  | B* | SL | 6 |  |  |  | min_width | 75 um
HSIO | CPU PCIe Gen5 | Type-4 2-x-2+ | 0.8mm | 10 | Mainstream | Premium Mid Loss (PML) |  |  | B* | SL | 6 |  |  |  | min_width | 75 um
HSIO | DMI Gen5 | Type-4 2-x-2+ | 0.8mm | 10 | Mainstream | Premium Mid Loss (PML) |  |  | B* | SL | 6 |  |  |  | min_width | 75 um
HSIO | PCH PCIe Gen1-4 | Type-4 2-x-2+ | 0.8mm | 10 | Mainstream | Premium Mid Loss (PML) |  |  | B* | SL | 6 |  |  |  | min_width | 75 um
HSIO | PCH PCIe Gen5 | Type-4 2-x-2+ | 0.8mm | 10 | Mainstream | Premium Mid Loss (PML) |  |  | B* | SL | 6 |  |  |  | min_width | 75 um
HSIO | CPU PCIe Gen4 | Type-4 2-x-2+ | 0.8mm | 10 | Mainstream | Premium Mid Loss (PML) |  |  | B* | SL | 6 |  |  |  | intra_pair_spacing | 88 um
HSIO | CPU PCIe Gen5 | Type-4 2-x-2+ | 0.8mm | 10 | Mainstream | Premium Mid Loss (PML) |  |  | B* | SL | 6 |  |  |  | intra_pair_spacing | 88 um
HSIO | DMI Gen5 | Type-4 2-x-2+ | 0.8mm | 10 | Mainstream | Premium Mid Loss (PML) |  |  | B* | SL | 6 |  |  |  | intra_pair_spacing | 88 um
HSIO | PCH PCIe Gen1-4 | Type-4 2-x-2+ | 0.8mm | 10 | Mainstream | Premium Mid Loss (PML) |  |  | B* | SL | 6 |  |  |  | intra_pair_spacing | 88 um
HSIO | PCH PCIe Gen5 | Type-4 2-x-2+ | 0.8mm | 10 | Mainstream | Premium Mid Loss (PML) |  |  | B* | SL | 6 |  |  |  | intra_pair_spacing | 88 um
HSIO | CPU PCIe Gen4 | Type-4 2-x-2+ | 0.8mm | 10 | Mainstream | Premium Mid Loss (PML) |  |  | B* | SL | 6 |  |  |  | impedance | 80 ohm
HSIO | CPU PCIe Gen5 | Type-4 2-x-2+ | 0.8mm | 10 | Mainstream | Premium Mid Loss (PML) |  |  | B* | SL | 6 |  |  |  | impedance | 80 ohm
HSIO | DMI Gen5 | Type-4 2-x-2+ | 0.8mm | 10 | Mainstream | Premium Mid Loss (PML) |  |  | B* | SL | 6 |  |  |  | impedance | 80 ohm
HSIO | PCH PCIe Gen1-4 | Type-4 2-x-2+ | 0.8mm | 10 | Mainstream | Premium Mid Loss (PML) |  |  | B* | SL | 6 |  |  |  | impedance | 80 ohm
HSIO | PCH PCIe Gen5 | Type-4 2-x-2+ | 0.8mm | 10 | Mainstream | Premium Mid Loss (PML) |  |  | B* | SL | 6 |  |  |  | impedance | 80 ohm
HSIO | CPU PCIe Gen4 | Type-4 2-x-2+ | 0.8mm | 10 | Mainstream | Premium Mid Loss (PML) |  |  | B* | SL | 6 |  |  |  | losses | -0.8 dB/inch @ 5GHz
HSIO | CPU PCIe Gen5 | Type-4 2-x-2+ | 0.8mm | 10 | Mainstream | Premium Mid Loss (PML) |  |  | B* | SL | 6 |  |  |  | losses | -0.8 dB/inch @ 5GHz
HSIO | DMI Gen5 | Type-4 2-x-2+ | 0.8mm | 10 | Mainstream | Premium Mid Loss (PML) |  |  | B* | SL | 6 |  |  |  | losses | -0.8 dB/inch @ 5GHz
HSIO | PCH PCIe Gen1-4 | Type-4 2-x-2+ | 0.8mm | 10 | Mainstream | Premium Mid Loss (PML) |  |  | B* | SL | 6 |  |  |  | losses | -0.8 dB/inch @ 5GHz
HSIO | PCH PCIe Gen5 | Type-4 2-x-2+ | 0.8mm | 10 | Mainstream | Premium Mid Loss (PML) |  |  | B* | SL | 6 |  |  |  | losses | -0.8 dB/inch @ 5GHz
HSIO | CPU PCIe Gen4 | Type-4 2-x-2+ | 0.8mm | 10 | Mainstream | Premium Mid Loss (PML) |  |  | B* | SL | 6 |  |  |  | external_spacing | 375 um
HSIO | CPU PCIe Gen5 | Type-4 2-x-2+ | 0.8mm | 10 | Mainstream | Premium Mid Loss (PML) |  |  | B* | SL | 6 |  |  |  | external_spacing | 375 um
HSIO | DMI Gen5 | Type-4 2-x-2+ | 0.8mm | 10 | Mainstream | Premium Mid Loss (PML) |  |  | B* | SL | 6 |  |  |  | external_spacing | 375 um
HSIO | PCH PCIe Gen1-4 | Type-4 2-x-2+ | 0.8mm | 10 | Mainstream | Premium Mid Loss (PML) |  |  | B* | SL | 6 |  |  |  | external_spacing | 375 um
HSIO | PCH PCIe Gen5 | Type-4 2-x-2+ | 0.8mm | 10 | Mainstream | Premium Mid Loss (PML) |  |  | B* | SL | 6 |  |  |  | external_spacing | 375 um
HSIO | CPU PCIe Gen4 | Type-4 2-x-2+ | 0.8mm | 10 | Mainstream | Premium Mid Loss (PML) |  |  | B* | SL | 6 |  |  |  | internal_channel_kb | 0.24 %
HSIO | CPU PCIe Gen5 | Type-4 2-x-2+ | 0.8mm | 10 | Mainstream | Premium Mid Loss (PML) |  |  | B* | SL | 6 |  |  |  | internal_channel_kb | 0.24 %
HSIO | DMI Gen5 | Type-4 2-x-2+ | 0.8mm | 10 | Mainstream | Premium Mid Loss (PML) |  |  | B* | SL | 6 |  |  |  | internal_channel_kb | 0.24 %
HSIO | PCH PCIe Gen1-4 | Type-4 2-x-2+ | 0.8mm | 10 | Mainstream | Premium Mid Loss (PML) |  |  | B* | SL | 6 |  |  |  | internal_channel_kb | 0.24 %
HSIO | PCH PCIe Gen5 | Type-4 2-x-2+ | 0.8mm | 10 | Mainstream | Premium Mid Loss (PML) |  |  | B* | SL | 6 |  |  |  | internal_channel_kb | 0.24 %
HSIO | CPU PCIe Gen4 | Type-4 2-x-2+ | 0.8mm | 10 | Mainstream | Premium Mid Loss (PML) |  |  | B* | SL | 6 |  |  |  | internal_channel_spacing | 375 um
HSIO | CPU PCIe Gen5 | Type-4 2-x-2+ | 0.8mm | 10 | Mainstream | Premium Mid Loss (PML) |  |  | B* | SL | 6 |  |  |  | internal_channel_spacing | 375 um
HSIO | DMI Gen5 | Type-4 2-x-2+ | 0.8mm | 10 | Mainstream | Premium Mid Loss (PML) |  |  | B* | SL | 6 |  |  |  | internal_channel_spacing | 375 um
HSIO | PCH PCIe Gen1-4 | Type-4 2-x-2+ | 0.8mm | 10 | Mainstream | Premium Mid Loss (PML) |  |  | B* | SL | 6 |  |  |  | internal_channel_spacing | 375 um
HSIO | PCH PCIe Gen5 | Type-4 2-x-2+ | 0.8mm | 10 | Mainstream | Premium Mid Loss (PML) |  |  | B* | SL | 6 |  |  |  | internal_channel_spacing | 375 um
HSIO | CNVIO3 | Type-4 2-x-2+ | 0.8mm | 10 | Mainstream | Premium Mid Loss (PML) |  |  | B* | SL | 6 |  |  |  | min_width | 75 um
HSIO | TCP DP | Type-4 2-x-2+ | 0.8mm | 10 | Mainstream | Premium Mid Loss (PML) |  |  | B* | SL | 6 |  |  |  | min_width | 75 um
HSIO | TCP TBT5 | Type-4 2-x-2+ | 0.8mm | 10 | Mainstream | Premium Mid Loss (PML) |  |  | B* | SL | 6 |  |  |  | min_width | 75 um
HSIO | CNVIO3 | Type-4 2-x-2+ | 0.8mm | 10 | Mainstream | Premium Mid Loss (PML) |  |  | B* | SL | 6 |  |  |  | intra_pair_spacing | 88 um
HSIO | TCP DP | Type-4 2-x-2+ | 0.8mm | 10 | Mainstream | Premium Mid Loss (PML) |  |  | B* | SL | 6 |  |  |  | intra_pair_spacing | 88 um
HSIO | TCP TBT5 | Type-4 2-x-2+ | 0.8mm | 10 | Mainstream | Premium Mid Loss (PML) |  |  | B* | SL | 6 |  |  |  | intra_pair_spacing | 88 um
HSIO | CNVIO3 | Type-4 2-x-2+ | 0.8mm | 10 | Mainstream | Premium Mid Loss (PML) |  |  | B* | SL | 6 |  |  |  | impedance | 80 ohm
HSIO | TCP DP | Type-4 2-x-2+ | 0.8mm | 10 | Mainstream | Premium Mid Loss (PML) |  |  | B* | SL | 6 |  |  |  | impedance | 80 ohm
HSIO | TCP TBT5 | Type-4 2-x-2+ | 0.8mm | 10 | Mainstream | Premium Mid Loss (PML) |  |  | B* | SL | 6 |  |  |  | impedance | 80 ohm
HSIO | CNVIO3 | Type-4 2-x-2+ | 0.8mm | 10 | Mainstream | Premium Mid Loss (PML) |  |  | B* | SL | 6 |  |  |  | losses | -0.8 dB/inch @ 5GHz
HSIO | TCP DP | Type-4 2-x-2+ | 0.8mm | 10 | Mainstream | Premium Mid Loss (PML) |  |  | B* | SL | 6 |  |  |  | losses | -0.8 dB/inch @ 5GHz
HSIO | TCP TBT5 | Type-4 2-x-2+ | 0.8mm | 10 | Mainstream | Premium Mid Loss (PML) |  |  | B* | SL | 6 |  |  |  | losses | -0.8 dB/inch @ 5GHz
HSIO | CNVIO3 | Type-4 2-x-2+ | 0.8mm | 10 | Mainstream | Premium Mid Loss (PML) |  |  | B* | SL | 6 |  |  |  | external_spacing | 375 um
HSIO | TCP DP | Type-4 2-x-2+ | 0.8mm | 10 | Mainstream | Premium Mid Loss (PML) |  |  | B* | SL | 6 |  |  |  | external_spacing | 375 um
HSIO | TCP TBT5 | Type-4 2-x-2+ | 0.8mm | 10 | Mainstream | Premium Mid Loss (PML) |  |  | B* | SL | 6 |  |  |  | external_spacing | 375 um
HSIO | CNVIO3 | Type-4 2-x-2+ | 0.8mm | 10 | Mainstream | Premium Mid Loss (PML) |  |  | B* | SL | 6 |  |  |  | internal_channel_kb | 0.01 %
HSIO | TCP DP | Type-4 2-x-2+ | 0.8mm | 10 | Mainstream | Premium Mid Loss (PML) |  |  | B* | SL | 6 |  |  |  | internal_channel_kb | 0.01 %
HSIO | TCP TBT5 | Type-4 2-x-2+ | 0.8mm | 10 | Mainstream | Premium Mid Loss (PML) |  |  | B* | SL | 6 |  |  |  | internal_channel_kb | 0.01 %
HSIO | CNVIO3 | Type-4 2-x-2+ | 0.8mm | 10 | Mainstream | Premium Mid Loss (PML) |  |  | B* | SL | 6 |  |  |  | internal_channel_spacing | 375 um
HSIO | TCP DP | Type-4 2-x-2+ | 0.8mm | 10 | Mainstream | Premium Mid Loss (PML) |  |  | B* | SL | 6 |  |  |  | internal_channel_spacing | 375 um
HSIO | TCP TBT5 | Type-4 2-x-2+ | 0.8mm | 10 | Mainstream | Premium Mid Loss (PML) |  |  | B* | SL | 6 |  |  |  | internal_channel_spacing | 375 um
HSIO | CPU USB3.2 Gen1 | Type-4 2-x-2+ | 0.8mm | 10 | Mainstream | Premium Mid Loss (PML) |  |  | B* | SL | 6 |  |  |  | min_width | 75 um
HSIO | CPU USB3.2 Gen2 | Type-4 2-x-2+ | 0.8mm | 10 | Mainstream | Premium Mid Loss (PML) |  |  | B* | SL | 6 |  |  |  | min_width | 75 um
HSIO | PCH USB3.2 Gen1 | Type-4 2-x-2+ | 0.8mm | 10 | Mainstream | Premium Mid Loss (PML) |  |  | B* | SL | 6 |  |  |  | min_width | 75 um
HSIO | PCH USB3.2 Gen2 | Type-4 2-x-2+ | 0.8mm | 10 | Mainstream | Premium Mid Loss (PML) |  |  | B* | SL | 6 |  |  |  | min_width | 75 um
HSIO | TCP USB3.2 | Type-4 2-x-2+ | 0.8mm | 10 | Mainstream | Premium Mid Loss (PML) |  |  | B* | SL | 6 |  |  |  | min_width | 75 um
HSIO | CPU USB3.2 Gen1 | Type-4 2-x-2+ | 0.8mm | 10 | Mainstream | Premium Mid Loss (PML) |  |  | B* | SL | 6 |  |  |  | intra_pair_spacing | 88 um
HSIO | CPU USB3.2 Gen2 | Type-4 2-x-2+ | 0.8mm | 10 | Mainstream | Premium Mid Loss (PML) |  |  | B* | SL | 6 |  |  |  | intra_pair_spacing | 88 um
HSIO | PCH USB3.2 Gen1 | Type-4 2-x-2+ | 0.8mm | 10 | Mainstream | Premium Mid Loss (PML) |  |  | B* | SL | 6 |  |  |  | intra_pair_spacing | 88 um
HSIO | PCH USB3.2 Gen2 | Type-4 2-x-2+ | 0.8mm | 10 | Mainstream | Premium Mid Loss (PML) |  |  | B* | SL | 6 |  |  |  | intra_pair_spacing | 88 um
HSIO | TCP USB3.2 | Type-4 2-x-2+ | 0.8mm | 10 | Mainstream | Premium Mid Loss (PML) |  |  | B* | SL | 6 |  |  |  | intra_pair_spacing | 88 um
HSIO | CPU USB3.2 Gen1 | Type-4 2-x-2+ | 0.8mm | 10 | Mainstream | Premium Mid Loss (PML) |  |  | B* | SL | 6 |  |  |  | impedance | 80 ohm
HSIO | CPU USB3.2 Gen2 | Type-4 2-x-2+ | 0.8mm | 10 | Mainstream | Premium Mid Loss (PML) |  |  | B* | SL | 6 |  |  |  | impedance | 80 ohm
HSIO | PCH USB3.2 Gen1 | Type-4 2-x-2+ | 0.8mm | 10 | Mainstream | Premium Mid Loss (PML) |  |  | B* | SL | 6 |  |  |  | impedance | 80 ohm
HSIO | PCH USB3.2 Gen2 | Type-4 2-x-2+ | 0.8mm | 10 | Mainstream | Premium Mid Loss (PML) |  |  | B* | SL | 6 |  |  |  | impedance | 80 ohm
HSIO | TCP USB3.2 | Type-4 2-x-2+ | 0.8mm | 10 | Mainstream | Premium Mid Loss (PML) |  |  | B* | SL | 6 |  |  |  | impedance | 80 ohm
HSIO | CPU USB3.2 Gen1 | Type-4 2-x-2+ | 0.8mm | 10 | Mainstream | Premium Mid Loss (PML) |  |  | B* | SL | 6 |  |  |  | losses | -0.8 dB/inch @ 5GHz
HSIO | CPU USB3.2 Gen2 | Type-4 2-x-2+ | 0.8mm | 10 | Mainstream | Premium Mid Loss (PML) |  |  | B* | SL | 6 |  |  |  | losses | -0.8 dB/inch @ 5GHz
HSIO | PCH USB3.2 Gen1 | Type-4 2-x-2+ | 0.8mm | 10 | Mainstream | Premium Mid Loss (PML) |  |  | B* | SL | 6 |  |  |  | losses | -0.8 dB/inch @ 5GHz
HSIO | PCH USB3.2 Gen2 | Type-4 2-x-2+ | 0.8mm | 10 | Mainstream | Premium Mid Loss (PML) |  |  | B* | SL | 6 |  |  |  | losses | -0.8 dB/inch @ 5GHz
HSIO | TCP USB3.2 | Type-4 2-x-2+ | 0.8mm | 10 | Mainstream | Premium Mid Loss (PML) |  |  | B* | SL | 6 |  |  |  | losses | -0.8 dB/inch @ 5GHz
HSIO | CPU USB3.2 Gen1 | Type-4 2-x-2+ | 0.8mm | 10 | Mainstream | Premium Mid Loss (PML) |  |  | B* | SL | 6 |  |  |  | external_spacing | 300 um
HSIO | CPU USB3.2 Gen2 | Type-4 2-x-2+ | 0.8mm | 10 | Mainstream | Premium Mid Loss (PML) |  |  | B* | SL | 6 |  |  |  | external_spacing | 300 um
HSIO | PCH USB3.2 Gen1 | Type-4 2-x-2+ | 0.8mm | 10 | Mainstream | Premium Mid Loss (PML) |  |  | B* | SL | 6 |  |  |  | external_spacing | 300 um
HSIO | PCH USB3.2 Gen2 | Type-4 2-x-2+ | 0.8mm | 10 | Mainstream | Premium Mid Loss (PML) |  |  | B* | SL | 6 |  |  |  | external_spacing | 300 um
HSIO | TCP USB3.2 | Type-4 2-x-2+ | 0.8mm | 10 | Mainstream | Premium Mid Loss (PML) |  |  | B* | SL | 6 |  |  |  | external_spacing | 300 um
HSIO | CPU USB3.2 Gen1 | Type-4 2-x-2+ | 0.8mm | 10 | Mainstream | Premium Mid Loss (PML) |  |  | B* | SL | 6 |  |  |  | internal_channel_kb | 0.04 %
HSIO | CPU USB3.2 Gen2 | Type-4 2-x-2+ | 0.8mm | 10 | Mainstream | Premium Mid Loss (PML) |  |  | B* | SL | 6 |  |  |  | internal_channel_kb | 0.04 %
HSIO | PCH USB3.2 Gen1 | Type-4 2-x-2+ | 0.8mm | 10 | Mainstream | Premium Mid Loss (PML) |  |  | B* | SL | 6 |  |  |  | internal_channel_kb | 0.04 %
HSIO | PCH USB3.2 Gen2 | Type-4 2-x-2+ | 0.8mm | 10 | Mainstream | Premium Mid Loss (PML) |  |  | B* | SL | 6 |  |  |  | internal_channel_kb | 0.04 %
HSIO | TCP USB3.2 | Type-4 2-x-2+ | 0.8mm | 10 | Mainstream | Premium Mid Loss (PML) |  |  | B* | SL | 6 |  |  |  | internal_channel_kb | 0.04 %
HSIO | CPU USB3.2 Gen1 | Type-4 2-x-2+ | 0.8mm | 10 | Mainstream | Premium Mid Loss (PML) |  |  | B* | SL | 6 |  |  |  | internal_channel_spacing | 300 um
HSIO | CPU USB3.2 Gen2 | Type-4 2-x-2+ | 0.8mm | 10 | Mainstream | Premium Mid Loss (PML) |  |  | B* | SL | 6 |  |  |  | internal_channel_spacing | 300 um
HSIO | PCH USB3.2 Gen1 | Type-4 2-x-2+ | 0.8mm | 10 | Mainstream | Premium Mid Loss (PML) |  |  | B* | SL | 6 |  |  |  | internal_channel_spacing | 300 um
HSIO | PCH USB3.2 Gen2 | Type-4 2-x-2+ | 0.8mm | 10 | Mainstream | Premium Mid Loss (PML) |  |  | B* | SL | 6 |  |  |  | internal_channel_spacing | 300 um
HSIO | TCP USB3.2 | Type-4 2-x-2+ | 0.8mm | 10 | Mainstream | Premium Mid Loss (PML) |  |  | B* | SL | 6 |  |  |  | internal_channel_spacing | 300 um
HSIO | CSI DPHY | Type-4 2-x-2+ | 0.8mm | 10 | Mainstream | Premium Mid Loss (PML) |  |  | M* | MS | 1 |  |  |  | min_width | 110 um
HSIO | CSI DPHY | Type-4 2-x-2+ | 0.8mm | 10 | Mainstream | Premium Mid Loss (PML) |  |  | M* | MS | 10 |  |  |  | min_width | 110 um
HSIO | eUSB2 | Type-4 2-x-2+ | 0.8mm | 10 | Mainstream | Premium Mid Loss (PML) |  |  | M* | MS | 1 |  |  |  | min_width | 110 um
HSIO | eUSB2 | Type-4 2-x-2+ | 0.8mm | 10 | Mainstream | Premium Mid Loss (PML) |  |  | M* | MS | 10 |  |  |  | min_width | 110 um
HSIO | USB2.0 | Type-4 2-x-2+ | 0.8mm | 10 | Mainstream | Premium Mid Loss (PML) |  |  | M* | MS | 1 |  |  |  | min_width | 110 um
HSIO | USB2.0 | Type-4 2-x-2+ | 0.8mm | 10 | Mainstream | Premium Mid Loss (PML) |  |  | M* | MS | 10 |  |  |  | min_width | 110 um
HSIO | CSI DPHY | Type-4 2-x-2+ | 0.8mm | 10 | Mainstream | Premium Mid Loss (PML) |  |  | M* | MS | 1 |  |  |  | intra_pair_spacing | 100 um
HSIO | CSI DPHY | Type-4 2-x-2+ | 0.8mm | 10 | Mainstream | Premium Mid Loss (PML) |  |  | M* | MS | 10 |  |  |  | intra_pair_spacing | 100 um
HSIO | eUSB2 | Type-4 2-x-2+ | 0.8mm | 10 | Mainstream | Premium Mid Loss (PML) |  |  | M* | MS | 1 |  |  |  | intra_pair_spacing | 100 um
HSIO | eUSB2 | Type-4 2-x-2+ | 0.8mm | 10 | Mainstream | Premium Mid Loss (PML) |  |  | M* | MS | 10 |  |  |  | intra_pair_spacing | 100 um
HSIO | USB2.0 | Type-4 2-x-2+ | 0.8mm | 10 | Mainstream | Premium Mid Loss (PML) |  |  | M* | MS | 1 |  |  |  | intra_pair_spacing | 100 um
HSIO | USB2.0 | Type-4 2-x-2+ | 0.8mm | 10 | Mainstream | Premium Mid Loss (PML) |  |  | M* | MS | 10 |  |  |  | intra_pair_spacing | 100 um
HSIO | CSI DPHY | Type-4 2-x-2+ | 0.8mm | 10 | Mainstream | Premium Mid Loss (PML) |  |  | M* | MS | 1 |  |  |  | impedance | 80 ohm
HSIO | CSI DPHY | Type-4 2-x-2+ | 0.8mm | 10 | Mainstream | Premium Mid Loss (PML) |  |  | M* | MS | 10 |  |  |  | impedance | 80 ohm
HSIO | eUSB2 | Type-4 2-x-2+ | 0.8mm | 10 | Mainstream | Premium Mid Loss (PML) |  |  | M* | MS | 1 |  |  |  | impedance | 80 ohm
HSIO | eUSB2 | Type-4 2-x-2+ | 0.8mm | 10 | Mainstream | Premium Mid Loss (PML) |  |  | M* | MS | 10 |  |  |  | impedance | 80 ohm
HSIO | USB2.0 | Type-4 2-x-2+ | 0.8mm | 10 | Mainstream | Premium Mid Loss (PML) |  |  | M* | MS | 1 |  |  |  | impedance | 80 ohm
HSIO | USB2.0 | Type-4 2-x-2+ | 0.8mm | 10 | Mainstream | Premium Mid Loss (PML) |  |  | M* | MS | 10 |  |  |  | impedance | 80 ohm
HSIO | CSI DPHY | Type-4 2-x-2+ | 0.8mm | 10 | Mainstream | Premium Mid Loss (PML) |  |  | M* | MS | 1 |  |  |  | losses | -0.89 dB/inch @ 5GHz
HSIO | CSI DPHY | Type-4 2-x-2+ | 0.8mm | 10 | Mainstream | Premium Mid Loss (PML) |  |  | M* | MS | 10 |  |  |  | losses | -0.89 dB/inch @ 5GHz
HSIO | eUSB2 | Type-4 2-x-2+ | 0.8mm | 10 | Mainstream | Premium Mid Loss (PML) |  |  | M* | MS | 1 |  |  |  | losses | -0.89 dB/inch @ 5GHz
HSIO | eUSB2 | Type-4 2-x-2+ | 0.8mm | 10 | Mainstream | Premium Mid Loss (PML) |  |  | M* | MS | 10 |  |  |  | losses | -0.89 dB/inch @ 5GHz
HSIO | USB2.0 | Type-4 2-x-2+ | 0.8mm | 10 | Mainstream | Premium Mid Loss (PML) |  |  | M* | MS | 1 |  |  |  | losses | -0.89 dB/inch @ 5GHz
HSIO | USB2.0 | Type-4 2-x-2+ | 0.8mm | 10 | Mainstream | Premium Mid Loss (PML) |  |  | M* | MS | 10 |  |  |  | losses | -0.89 dB/inch @ 5GHz
HSIO | CSI DPHY | Type-4 2-x-2+ | 0.8mm | 10 | Mainstream | Premium Mid Loss (PML) |  |  | M* | MS | 1 |  |  |  | external_spacing | 300 um
HSIO | CSI DPHY | Type-4 2-x-2+ | 0.8mm | 10 | Mainstream | Premium Mid Loss (PML) |  |  | M* | MS | 10 |  |  |  | external_spacing | 300 um
HSIO | eUSB2 | Type-4 2-x-2+ | 0.8mm | 10 | Mainstream | Premium Mid Loss (PML) |  |  | M* | MS | 1 |  |  |  | external_spacing | 300 um
HSIO | eUSB2 | Type-4 2-x-2+ | 0.8mm | 10 | Mainstream | Premium Mid Loss (PML) |  |  | M* | MS | 10 |  |  |  | external_spacing | 300 um
HSIO | USB2.0 | Type-4 2-x-2+ | 0.8mm | 10 | Mainstream | Premium Mid Loss (PML) |  |  | M* | MS | 1 |  |  |  | external_spacing | 300 um
HSIO | USB2.0 | Type-4 2-x-2+ | 0.8mm | 10 | Mainstream | Premium Mid Loss (PML) |  |  | M* | MS | 10 |  |  |  | external_spacing | 300 um
HSIO | CSI DPHY | Type-4 2-x-2+ | 0.8mm | 10 | Mainstream | Premium Mid Loss (PML) |  |  | M* | MS | 1 |  |  |  | internal_channel_kb | -0.26 %
HSIO | CSI DPHY | Type-4 2-x-2+ | 0.8mm | 10 | Mainstream | Premium Mid Loss (PML) |  |  | M* | MS | 10 |  |  |  | internal_channel_kb | -0.26 %
HSIO | eUSB2 | Type-4 2-x-2+ | 0.8mm | 10 | Mainstream | Premium Mid Loss (PML) |  |  | M* | MS | 1 |  |  |  | internal_channel_kb | -0.26 %
HSIO | eUSB2 | Type-4 2-x-2+ | 0.8mm | 10 | Mainstream | Premium Mid Loss (PML) |  |  | M* | MS | 10 |  |  |  | internal_channel_kb | -0.26 %
HSIO | USB2.0 | Type-4 2-x-2+ | 0.8mm | 10 | Mainstream | Premium Mid Loss (PML) |  |  | M* | MS | 1 |  |  |  | internal_channel_kb | -0.26 %
HSIO | USB2.0 | Type-4 2-x-2+ | 0.8mm | 10 | Mainstream | Premium Mid Loss (PML) |  |  | M* | MS | 10 |  |  |  | internal_channel_kb | -0.26 %
HSIO | CSI DPHY | Type-4 2-x-2+ | 0.8mm | 10 | Mainstream | Premium Mid Loss (PML) |  |  | M* | MS | 1 |  |  |  | internal_channel_spacing | 300 um
HSIO | CSI DPHY | Type-4 2-x-2+ | 0.8mm | 10 | Mainstream | Premium Mid Loss (PML) |  |  | M* | MS | 10 |  |  |  | internal_channel_spacing | 300 um
HSIO | eUSB2 | Type-4 2-x-2+ | 0.8mm | 10 | Mainstream | Premium Mid Loss (PML) |  |  | M* | MS | 1 |  |  |  | internal_channel_spacing | 300 um
HSIO | eUSB2 | Type-4 2-x-2+ | 0.8mm | 10 | Mainstream | Premium Mid Loss (PML) |  |  | M* | MS | 10 |  |  |  | internal_channel_spacing | 300 um
HSIO | USB2.0 | Type-4 2-x-2+ | 0.8mm | 10 | Mainstream | Premium Mid Loss (PML) |  |  | M* | MS | 1 |  |  |  | internal_channel_spacing | 300 um
HSIO | USB2.0 | Type-4 2-x-2+ | 0.8mm | 10 | Mainstream | Premium Mid Loss (PML) |  |  | M* | MS | 10 |  |  |  | internal_channel_spacing | 300 um
HSIO | Differential Clock (Gen3 and below support) | Type-4 2-x-2+ | 0.8mm | 10 | Mainstream | Premium Mid Loss (PML) |  |  | M* | MS | 1 |  |  |  | min_width | 110 um
HSIO | Differential Clock (Gen3 and below support) | Type-4 2-x-2+ | 0.8mm | 10 | Mainstream | Premium Mid Loss (PML) |  |  | M* | MS | 10 |  |  |  | min_width | 110 um
HSIO | Differential Clock (Gen3 and below support) | Type-4 2-x-2+ | 0.8mm | 10 | Mainstream | Premium Mid Loss (PML) |  |  | M* | MS | 1 |  |  |  | intra_pair_spacing | 100 um
HSIO | Differential Clock (Gen3 and below support) | Type-4 2-x-2+ | 0.8mm | 10 | Mainstream | Premium Mid Loss (PML) |  |  | M* | MS | 10 |  |  |  | intra_pair_spacing | 100 um
HSIO | Differential Clock (Gen3 and below support) | Type-4 2-x-2+ | 0.8mm | 10 | Mainstream | Premium Mid Loss (PML) |  |  | M* | MS | 1 |  |  |  | impedance | 80 ohm
HSIO | Differential Clock (Gen3 and below support) | Type-4 2-x-2+ | 0.8mm | 10 | Mainstream | Premium Mid Loss (PML) |  |  | M* | MS | 10 |  |  |  | impedance | 80 ohm
HSIO | Differential Clock (Gen3 and below support) | Type-4 2-x-2+ | 0.8mm | 10 | Mainstream | Premium Mid Loss (PML) |  |  | M* | MS | 1 |  |  |  | losses | -0.89 dB/inch @ 5GHz
HSIO | Differential Clock (Gen3 and below support) | Type-4 2-x-2+ | 0.8mm | 10 | Mainstream | Premium Mid Loss (PML) |  |  | M* | MS | 10 |  |  |  | losses | -0.89 dB/inch @ 5GHz
HSIO | Differential Clock (Gen3 and below support) | Type-4 2-x-2+ | 0.8mm | 10 | Mainstream | Premium Mid Loss (PML) |  |  | M* | MS | 1 |  |  |  | external_spacing | 375 um
HSIO | Differential Clock (Gen3 and below support) | Type-4 2-x-2+ | 0.8mm | 10 | Mainstream | Premium Mid Loss (PML) |  |  | M* | MS | 10 |  |  |  | external_spacing | 375 um
HSIO | Differential Clock (Gen3 and below support) | Type-4 2-x-2+ | 0.8mm | 10 | Mainstream | Premium Mid Loss (PML) |  |  | M* | MS | 1 |  |  |  | internal_channel_kb | -0.26 %
HSIO | Differential Clock (Gen3 and below support) | Type-4 2-x-2+ | 0.8mm | 10 | Mainstream | Premium Mid Loss (PML) |  |  | M* | MS | 10 |  |  |  | internal_channel_kb | -0.26 %
HSIO | Differential Clock (Gen3 and below support) | Type-4 2-x-2+ | 0.8mm | 10 | Mainstream | Premium Mid Loss (PML) |  |  | M* | MS | 1 |  |  |  | internal_channel_spacing | 300 um
HSIO | Differential Clock (Gen3 and below support) | Type-4 2-x-2+ | 0.8mm | 10 | Mainstream | Premium Mid Loss (PML) |  |  | M* | MS | 10 |  |  |  | internal_channel_spacing | 300 um
HSIO | Differential Clock (Gen4 support) | Type-4 2-x-2+ | 0.8mm | 10 | Mainstream | Premium Mid Loss (PML) |  |  | M* | MS | 1 |  |  |  | min_width | 110 um
HSIO | Differential Clock (Gen4 support) | Type-4 2-x-2+ | 0.8mm | 10 | Mainstream | Premium Mid Loss (PML) |  |  | M* | MS | 10 |  |  |  | min_width | 110 um
HSIO | Differential Clock (Gen5 support) | Type-4 2-x-2+ | 0.8mm | 10 | Mainstream | Premium Mid Loss (PML) |  |  | M* | MS | 1 |  |  |  | min_width | 110 um
HSIO | Differential Clock (Gen5 support) | Type-4 2-x-2+ | 0.8mm | 10 | Mainstream | Premium Mid Loss (PML) |  |  | M* | MS | 10 |  |  |  | min_width | 110 um
HSIO | Differential Clock (PCH-CPU Support) | Type-4 2-x-2+ | 0.8mm | 10 | Mainstream | Premium Mid Loss (PML) |  |  | M* | MS | 1 |  |  |  | min_width | 110 um
HSIO | Differential Clock (PCH-CPU Support) | Type-4 2-x-2+ | 0.8mm | 10 | Mainstream | Premium Mid Loss (PML) |  |  | M* | MS | 10 |  |  |  | min_width | 110 um
HSIO | Differential Clock (Gen4 support) | Type-4 2-x-2+ | 0.8mm | 10 | Mainstream | Premium Mid Loss (PML) |  |  | M* | MS | 1 |  |  |  | intra_pair_spacing | 100 um
HSIO | Differential Clock (Gen4 support) | Type-4 2-x-2+ | 0.8mm | 10 | Mainstream | Premium Mid Loss (PML) |  |  | M* | MS | 10 |  |  |  | intra_pair_spacing | 100 um
HSIO | Differential Clock (Gen5 support) | Type-4 2-x-2+ | 0.8mm | 10 | Mainstream | Premium Mid Loss (PML) |  |  | M* | MS | 1 |  |  |  | intra_pair_spacing | 100 um
HSIO | Differential Clock (Gen5 support) | Type-4 2-x-2+ | 0.8mm | 10 | Mainstream | Premium Mid Loss (PML) |  |  | M* | MS | 10 |  |  |  | intra_pair_spacing | 100 um
HSIO | Differential Clock (PCH-CPU Support) | Type-4 2-x-2+ | 0.8mm | 10 | Mainstream | Premium Mid Loss (PML) |  |  | M* | MS | 1 |  |  |  | intra_pair_spacing | 100 um
HSIO | Differential Clock (PCH-CPU Support) | Type-4 2-x-2+ | 0.8mm | 10 | Mainstream | Premium Mid Loss (PML) |  |  | M* | MS | 10 |  |  |  | intra_pair_spacing | 100 um
HSIO | Differential Clock (Gen4 support) | Type-4 2-x-2+ | 0.8mm | 10 | Mainstream | Premium Mid Loss (PML) |  |  | M* | MS | 1 |  |  |  | impedance | 80 ohm
HSIO | Differential Clock (Gen4 support) | Type-4 2-x-2+ | 0.8mm | 10 | Mainstream | Premium Mid Loss (PML) |  |  | M* | MS | 10 |  |  |  | impedance | 80 ohm
HSIO | Differential Clock (Gen5 support) | Type-4 2-x-2+ | 0.8mm | 10 | Mainstream | Premium Mid Loss (PML) |  |  | M* | MS | 1 |  |  |  | impedance | 80 ohm
HSIO | Differential Clock (Gen5 support) | Type-4 2-x-2+ | 0.8mm | 10 | Mainstream | Premium Mid Loss (PML) |  |  | M* | MS | 10 |  |  |  | impedance | 80 ohm
HSIO | Differential Clock (PCH-CPU Support) | Type-4 2-x-2+ | 0.8mm | 10 | Mainstream | Premium Mid Loss (PML) |  |  | M* | MS | 1 |  |  |  | impedance | 80 ohm
HSIO | Differential Clock (PCH-CPU Support) | Type-4 2-x-2+ | 0.8mm | 10 | Mainstream | Premium Mid Loss (PML) |  |  | M* | MS | 10 |  |  |  | impedance | 80 ohm
HSIO | Differential Clock (Gen4 support) | Type-4 2-x-2+ | 0.8mm | 10 | Mainstream | Premium Mid Loss (PML) |  |  | M* | MS | 1 |  |  |  | losses | -0.89 dB/inch @ 5GHz
HSIO | Differential Clock (Gen4 support) | Type-4 2-x-2+ | 0.8mm | 10 | Mainstream | Premium Mid Loss (PML) |  |  | M* | MS | 10 |  |  |  | losses | -0.89 dB/inch @ 5GHz
HSIO | Differential Clock (Gen5 support) | Type-4 2-x-2+ | 0.8mm | 10 | Mainstream | Premium Mid Loss (PML) |  |  | M* | MS | 1 |  |  |  | losses | -0.89 dB/inch @ 5GHz
HSIO | Differential Clock (Gen5 support) | Type-4 2-x-2+ | 0.8mm | 10 | Mainstream | Premium Mid Loss (PML) |  |  | M* | MS | 10 |  |  |  | losses | -0.89 dB/inch @ 5GHz
HSIO | Differential Clock (PCH-CPU Support) | Type-4 2-x-2+ | 0.8mm | 10 | Mainstream | Premium Mid Loss (PML) |  |  | M* | MS | 1 |  |  |  | losses | -0.89 dB/inch @ 5GHz
HSIO | Differential Clock (PCH-CPU Support) | Type-4 2-x-2+ | 0.8mm | 10 | Mainstream | Premium Mid Loss (PML) |  |  | M* | MS | 10 |  |  |  | losses | -0.89 dB/inch @ 5GHz
HSIO | Differential Clock (Gen4 support) | Type-4 2-x-2+ | 0.8mm | 10 | Mainstream | Premium Mid Loss (PML) |  |  | M* | MS | 1 |  |  |  | external_spacing | 760 um
HSIO | Differential Clock (Gen4 support) | Type-4 2-x-2+ | 0.8mm | 10 | Mainstream | Premium Mid Loss (PML) |  |  | M* | MS | 10 |  |  |  | external_spacing | 760 um
HSIO | Differential Clock (Gen5 support) | Type-4 2-x-2+ | 0.8mm | 10 | Mainstream | Premium Mid Loss (PML) |  |  | M* | MS | 1 |  |  |  | external_spacing | 760 um
HSIO | Differential Clock (Gen5 support) | Type-4 2-x-2+ | 0.8mm | 10 | Mainstream | Premium Mid Loss (PML) |  |  | M* | MS | 10 |  |  |  | external_spacing | 760 um
HSIO | Differential Clock (PCH-CPU Support) | Type-4 2-x-2+ | 0.8mm | 10 | Mainstream | Premium Mid Loss (PML) |  |  | M* | MS | 1 |  |  |  | external_spacing | 760 um
HSIO | Differential Clock (PCH-CPU Support) | Type-4 2-x-2+ | 0.8mm | 10 | Mainstream | Premium Mid Loss (PML) |  |  | M* | MS | 10 |  |  |  | external_spacing | 760 um
HSIO | Differential Clock (Gen4 support) | Type-4 2-x-2+ | 0.8mm | 10 | Mainstream | Premium Mid Loss (PML) |  |  | M* | MS | 1 |  |  |  | internal_channel_kb | -0.14 %
HSIO | Differential Clock (Gen4 support) | Type-4 2-x-2+ | 0.8mm | 10 | Mainstream | Premium Mid Loss (PML) |  |  | M* | MS | 10 |  |  |  | internal_channel_kb | -0.14 %
HSIO | Differential Clock (Gen5 support) | Type-4 2-x-2+ | 0.8mm | 10 | Mainstream | Premium Mid Loss (PML) |  |  | M* | MS | 1 |  |  |  | internal_channel_kb | -0.14 %
HSIO | Differential Clock (Gen5 support) | Type-4 2-x-2+ | 0.8mm | 10 | Mainstream | Premium Mid Loss (PML) |  |  | M* | MS | 10 |  |  |  | internal_channel_kb | -0.14 %
HSIO | Differential Clock (PCH-CPU Support) | Type-4 2-x-2+ | 0.8mm | 10 | Mainstream | Premium Mid Loss (PML) |  |  | M* | MS | 1 |  |  |  | internal_channel_kb | -0.14 %
HSIO | Differential Clock (PCH-CPU Support) | Type-4 2-x-2+ | 0.8mm | 10 | Mainstream | Premium Mid Loss (PML) |  |  | M* | MS | 10 |  |  |  | internal_channel_kb | -0.14 %
HSIO | Differential Clock (Gen4 support) | Type-4 2-x-2+ | 0.8mm | 10 | Mainstream | Premium Mid Loss (PML) |  |  | M* | MS | 1 |  |  |  | internal_channel_spacing | 500 um
HSIO | Differential Clock (Gen4 support) | Type-4 2-x-2+ | 0.8mm | 10 | Mainstream | Premium Mid Loss (PML) |  |  | M* | MS | 10 |  |  |  | internal_channel_spacing | 500 um
HSIO | Differential Clock (Gen5 support) | Type-4 2-x-2+ | 0.8mm | 10 | Mainstream | Premium Mid Loss (PML) |  |  | M* | MS | 1 |  |  |  | internal_channel_spacing | 500 um
HSIO | Differential Clock (Gen5 support) | Type-4 2-x-2+ | 0.8mm | 10 | Mainstream | Premium Mid Loss (PML) |  |  | M* | MS | 10 |  |  |  | internal_channel_spacing | 500 um
HSIO | Differential Clock (PCH-CPU Support) | Type-4 2-x-2+ | 0.8mm | 10 | Mainstream | Premium Mid Loss (PML) |  |  | M* | MS | 1 |  |  |  | internal_channel_spacing | 500 um
HSIO | Differential Clock (PCH-CPU Support) | Type-4 2-x-2+ | 0.8mm | 10 | Mainstream | Premium Mid Loss (PML) |  |  | M* | MS | 10 |  |  |  | internal_channel_spacing | 500 um
HSIO | CPU PCIe Gen4 | Type-4 2-x-2+ | 0.8mm | 10 | Mainstream | Premium Mid Loss (PML) |  |  | M* | MS | 1 |  |  |  | min_width | 110 um
HSIO | CPU PCIe Gen4 | Type-4 2-x-2+ | 0.8mm | 10 | Mainstream | Premium Mid Loss (PML) |  |  | M* | MS | 10 |  |  |  | min_width | 110 um
HSIO | HDMI | Type-4 2-x-2+ | 0.8mm | 10 | Mainstream | Premium Mid Loss (PML) |  |  | M* | MS | 1 |  |  |  | min_width | 110 um
HSIO | HDMI | Type-4 2-x-2+ | 0.8mm | 10 | Mainstream | Premium Mid Loss (PML) |  |  | M* | MS | 10 |  |  |  | min_width | 110 um
HSIO | PCH PCIe Gen1-4 | Type-4 2-x-2+ | 0.8mm | 10 | Mainstream | Premium Mid Loss (PML) |  |  | M* | MS | 1 |  |  |  | min_width | 110 um
HSIO | PCH PCIe Gen1-4 | Type-4 2-x-2+ | 0.8mm | 10 | Mainstream | Premium Mid Loss (PML) |  |  | M* | MS | 10 |  |  |  | min_width | 110 um
HSIO | eDP | Type-4 2-x-2+ | 0.8mm | 10 | Mainstream | Premium Mid Loss (PML) |  |  | M* | MS | 1 |  |  |  | min_width | 110 um
HSIO | eDP | Type-4 2-x-2+ | 0.8mm | 10 | Mainstream | Premium Mid Loss (PML) |  |  | M* | MS | 10 |  |  |  | min_width | 110 um
HSIO | CPU PCIe Gen4 | Type-4 2-x-2+ | 0.8mm | 10 | Mainstream | Premium Mid Loss (PML) |  |  | M* | MS | 1 |  |  |  | intra_pair_spacing | 100 um
HSIO | CPU PCIe Gen4 | Type-4 2-x-2+ | 0.8mm | 10 | Mainstream | Premium Mid Loss (PML) |  |  | M* | MS | 10 |  |  |  | intra_pair_spacing | 100 um
HSIO | HDMI | Type-4 2-x-2+ | 0.8mm | 10 | Mainstream | Premium Mid Loss (PML) |  |  | M* | MS | 1 |  |  |  | intra_pair_spacing | 100 um
HSIO | HDMI | Type-4 2-x-2+ | 0.8mm | 10 | Mainstream | Premium Mid Loss (PML) |  |  | M* | MS | 10 |  |  |  | intra_pair_spacing | 100 um
HSIO | PCH PCIe Gen1-4 | Type-4 2-x-2+ | 0.8mm | 10 | Mainstream | Premium Mid Loss (PML) |  |  | M* | MS | 1 |  |  |  | intra_pair_spacing | 100 um
HSIO | PCH PCIe Gen1-4 | Type-4 2-x-2+ | 0.8mm | 10 | Mainstream | Premium Mid Loss (PML) |  |  | M* | MS | 10 |  |  |  | intra_pair_spacing | 100 um
HSIO | eDP | Type-4 2-x-2+ | 0.8mm | 10 | Mainstream | Premium Mid Loss (PML) |  |  | M* | MS | 1 |  |  |  | intra_pair_spacing | 100 um
HSIO | eDP | Type-4 2-x-2+ | 0.8mm | 10 | Mainstream | Premium Mid Loss (PML) |  |  | M* | MS | 10 |  |  |  | intra_pair_spacing | 100 um
HSIO | CPU PCIe Gen4 | Type-4 2-x-2+ | 0.8mm | 10 | Mainstream | Premium Mid Loss (PML) |  |  | M* | MS | 1 |  |  |  | impedance | 80 ohm
HSIO | CPU PCIe Gen4 | Type-4 2-x-2+ | 0.8mm | 10 | Mainstream | Premium Mid Loss (PML) |  |  | M* | MS | 10 |  |  |  | impedance | 80 ohm
HSIO | HDMI | Type-4 2-x-2+ | 0.8mm | 10 | Mainstream | Premium Mid Loss (PML) |  |  | M* | MS | 1 |  |  |  | impedance | 80 ohm
HSIO | HDMI | Type-4 2-x-2+ | 0.8mm | 10 | Mainstream | Premium Mid Loss (PML) |  |  | M* | MS | 10 |  |  |  | impedance | 80 ohm
HSIO | PCH PCIe Gen1-4 | Type-4 2-x-2+ | 0.8mm | 10 | Mainstream | Premium Mid Loss (PML) |  |  | M* | MS | 1 |  |  |  | impedance | 80 ohm
HSIO | PCH PCIe Gen1-4 | Type-4 2-x-2+ | 0.8mm | 10 | Mainstream | Premium Mid Loss (PML) |  |  | M* | MS | 10 |  |  |  | impedance | 80 ohm
HSIO | eDP | Type-4 2-x-2+ | 0.8mm | 10 | Mainstream | Premium Mid Loss (PML) |  |  | M* | MS | 1 |  |  |  | impedance | 80 ohm
HSIO | eDP | Type-4 2-x-2+ | 0.8mm | 10 | Mainstream | Premium Mid Loss (PML) |  |  | M* | MS | 10 |  |  |  | impedance | 80 ohm
HSIO | CPU PCIe Gen4 | Type-4 2-x-2+ | 0.8mm | 10 | Mainstream | Premium Mid Loss (PML) |  |  | M* | MS | 1 |  |  |  | losses | -0.89 dB/inch @ 5GHz
HSIO | CPU PCIe Gen4 | Type-4 2-x-2+ | 0.8mm | 10 | Mainstream | Premium Mid Loss (PML) |  |  | M* | MS | 10 |  |  |  | losses | -0.89 dB/inch @ 5GHz
HSIO | HDMI | Type-4 2-x-2+ | 0.8mm | 10 | Mainstream | Premium Mid Loss (PML) |  |  | M* | MS | 1 |  |  |  | losses | -0.89 dB/inch @ 5GHz
HSIO | HDMI | Type-4 2-x-2+ | 0.8mm | 10 | Mainstream | Premium Mid Loss (PML) |  |  | M* | MS | 10 |  |  |  | losses | -0.89 dB/inch @ 5GHz
HSIO | PCH PCIe Gen1-4 | Type-4 2-x-2+ | 0.8mm | 10 | Mainstream | Premium Mid Loss (PML) |  |  | M* | MS | 1 |  |  |  | losses | -0.89 dB/inch @ 5GHz
HSIO | PCH PCIe Gen1-4 | Type-4 2-x-2+ | 0.8mm | 10 | Mainstream | Premium Mid Loss (PML) |  |  | M* | MS | 10 |  |  |  | losses | -0.89 dB/inch @ 5GHz
HSIO | eDP | Type-4 2-x-2+ | 0.8mm | 10 | Mainstream | Premium Mid Loss (PML) |  |  | M* | MS | 1 |  |  |  | losses | -0.89 dB/inch @ 5GHz
HSIO | eDP | Type-4 2-x-2+ | 0.8mm | 10 | Mainstream | Premium Mid Loss (PML) |  |  | M* | MS | 10 |  |  |  | losses | -0.89 dB/inch @ 5GHz
HSIO | CPU PCIe Gen4 | Type-4 2-x-2+ | 0.8mm | 10 | Mainstream | Premium Mid Loss (PML) |  |  | M* | MS | 1 |  |  |  | external_spacing | 500 um
HSIO | CPU PCIe Gen4 | Type-4 2-x-2+ | 0.8mm | 10 | Mainstream | Premium Mid Loss (PML) |  |  | M* | MS | 10 |  |  |  | external_spacing | 500 um
HSIO | HDMI | Type-4 2-x-2+ | 0.8mm | 10 | Mainstream | Premium Mid Loss (PML) |  |  | M* | MS | 1 |  |  |  | external_spacing | 500 um
HSIO | HDMI | Type-4 2-x-2+ | 0.8mm | 10 | Mainstream | Premium Mid Loss (PML) |  |  | M* | MS | 10 |  |  |  | external_spacing | 500 um
HSIO | PCH PCIe Gen1-4 | Type-4 2-x-2+ | 0.8mm | 10 | Mainstream | Premium Mid Loss (PML) |  |  | M* | MS | 1 |  |  |  | external_spacing | 500 um
HSIO | PCH PCIe Gen1-4 | Type-4 2-x-2+ | 0.8mm | 10 | Mainstream | Premium Mid Loss (PML) |  |  | M* | MS | 10 |  |  |  | external_spacing | 500 um
HSIO | eDP | Type-4 2-x-2+ | 0.8mm | 10 | Mainstream | Premium Mid Loss (PML) |  |  | M* | MS | 1 |  |  |  | external_spacing | 500 um
HSIO | eDP | Type-4 2-x-2+ | 0.8mm | 10 | Mainstream | Premium Mid Loss (PML) |  |  | M* | MS | 10 |  |  |  | external_spacing | 500 um
HSIO | CPU PCIe Gen4 | Type-4 2-x-2+ | 0.8mm | 10 | Mainstream | Premium Mid Loss (PML) |  |  | M* | MS | 1 |  |  |  | internal_channel_kb | -0.14 %
HSIO | CPU PCIe Gen4 | Type-4 2-x-2+ | 0.8mm | 10 | Mainstream | Premium Mid Loss (PML) |  |  | M* | MS | 10 |  |  |  | internal_channel_kb | -0.14 %
HSIO | HDMI | Type-4 2-x-2+ | 0.8mm | 10 | Mainstream | Premium Mid Loss (PML) |  |  | M* | MS | 1 |  |  |  | internal_channel_kb | -0.14 %
HSIO | HDMI | Type-4 2-x-2+ | 0.8mm | 10 | Mainstream | Premium Mid Loss (PML) |  |  | M* | MS | 10 |  |  |  | internal_channel_kb | -0.14 %
HSIO | PCH PCIe Gen1-4 | Type-4 2-x-2+ | 0.8mm | 10 | Mainstream | Premium Mid Loss (PML) |  |  | M* | MS | 1 |  |  |  | internal_channel_kb | -0.14 %
HSIO | PCH PCIe Gen1-4 | Type-4 2-x-2+ | 0.8mm | 10 | Mainstream | Premium Mid Loss (PML) |  |  | M* | MS | 10 |  |  |  | internal_channel_kb | -0.14 %
HSIO | eDP | Type-4 2-x-2+ | 0.8mm | 10 | Mainstream | Premium Mid Loss (PML) |  |  | M* | MS | 1 |  |  |  | internal_channel_kb | -0.14 %
HSIO | eDP | Type-4 2-x-2+ | 0.8mm | 10 | Mainstream | Premium Mid Loss (PML) |  |  | M* | MS | 10 |  |  |  | internal_channel_kb | -0.14 %
HSIO | CPU PCIe Gen4 | Type-4 2-x-2+ | 0.8mm | 10 | Mainstream | Premium Mid Loss (PML) |  |  | M* | MS | 1 |  |  |  | internal_channel_spacing | 500 um
HSIO | CPU PCIe Gen4 | Type-4 2-x-2+ | 0.8mm | 10 | Mainstream | Premium Mid Loss (PML) |  |  | M* | MS | 10 |  |  |  | internal_channel_spacing | 500 um
HSIO | HDMI | Type-4 2-x-2+ | 0.8mm | 10 | Mainstream | Premium Mid Loss (PML) |  |  | M* | MS | 1 |  |  |  | internal_channel_spacing | 500 um
HSIO | HDMI | Type-4 2-x-2+ | 0.8mm | 10 | Mainstream | Premium Mid Loss (PML) |  |  | M* | MS | 10 |  |  |  | internal_channel_spacing | 500 um
HSIO | PCH PCIe Gen1-4 | Type-4 2-x-2+ | 0.8mm | 10 | Mainstream | Premium Mid Loss (PML) |  |  | M* | MS | 1 |  |  |  | internal_channel_spacing | 500 um
HSIO | PCH PCIe Gen1-4 | Type-4 2-x-2+ | 0.8mm | 10 | Mainstream | Premium Mid Loss (PML) |  |  | M* | MS | 10 |  |  |  | internal_channel_spacing | 500 um
HSIO | eDP | Type-4 2-x-2+ | 0.8mm | 10 | Mainstream | Premium Mid Loss (PML) |  |  | M* | MS | 1 |  |  |  | internal_channel_spacing | 500 um
HSIO | eDP | Type-4 2-x-2+ | 0.8mm | 10 | Mainstream | Premium Mid Loss (PML) |  |  | M* | MS | 10 |  |  |  | internal_channel_spacing | 500 um
HSIO | CPU PCIe Gen5 | Type-4 2-x-2+ | 0.8mm | 10 | Mainstream | Premium Mid Loss (PML) |  |  | M* | MS | 1 |  |  |  | min_width | 120 um
HSIO | CPU PCIe Gen5 | Type-4 2-x-2+ | 0.8mm | 10 | Mainstream | Premium Mid Loss (PML) |  |  | M* | MS | 10 |  |  |  | min_width | 120 um
HSIO | DMI Gen5 | Type-4 2-x-2+ | 0.8mm | 10 | Mainstream | Premium Mid Loss (PML) |  |  | M* | MS | 1 |  |  |  | min_width | 120 um
HSIO | DMI Gen5 | Type-4 2-x-2+ | 0.8mm | 10 | Mainstream | Premium Mid Loss (PML) |  |  | M* | MS | 10 |  |  |  | min_width | 120 um
HSIO | PCH PCIe Gen5 | Type-4 2-x-2+ | 0.8mm | 10 | Mainstream | Premium Mid Loss (PML) |  |  | M* | MS | 1 |  |  |  | min_width | 120 um
HSIO | PCH PCIe Gen5 | Type-4 2-x-2+ | 0.8mm | 10 | Mainstream | Premium Mid Loss (PML) |  |  | M* | MS | 10 |  |  |  | min_width | 120 um
HSIO | CPU PCIe Gen5 | Type-4 2-x-2+ | 0.8mm | 10 | Mainstream | Premium Mid Loss (PML) |  |  | M* | MS | 1 |  |  |  | intra_pair_spacing | 130 um
HSIO | CPU PCIe Gen5 | Type-4 2-x-2+ | 0.8mm | 10 | Mainstream | Premium Mid Loss (PML) |  |  | M* | MS | 10 |  |  |  | intra_pair_spacing | 130 um
HSIO | DMI Gen5 | Type-4 2-x-2+ | 0.8mm | 10 | Mainstream | Premium Mid Loss (PML) |  |  | M* | MS | 1 |  |  |  | intra_pair_spacing | 130 um
HSIO | DMI Gen5 | Type-4 2-x-2+ | 0.8mm | 10 | Mainstream | Premium Mid Loss (PML) |  |  | M* | MS | 10 |  |  |  | intra_pair_spacing | 130 um
HSIO | PCH PCIe Gen5 | Type-4 2-x-2+ | 0.8mm | 10 | Mainstream | Premium Mid Loss (PML) |  |  | M* | MS | 1 |  |  |  | intra_pair_spacing | 130 um
HSIO | PCH PCIe Gen5 | Type-4 2-x-2+ | 0.8mm | 10 | Mainstream | Premium Mid Loss (PML) |  |  | M* | MS | 10 |  |  |  | intra_pair_spacing | 130 um
HSIO | CPU PCIe Gen5 | Type-4 2-x-2+ | 0.8mm | 10 | Mainstream | Premium Mid Loss (PML) |  |  | M* | MS | 1 |  |  |  | impedance | 80 ohm
HSIO | CPU PCIe Gen5 | Type-4 2-x-2+ | 0.8mm | 10 | Mainstream | Premium Mid Loss (PML) |  |  | M* | MS | 10 |  |  |  | impedance | 80 ohm
HSIO | DMI Gen5 | Type-4 2-x-2+ | 0.8mm | 10 | Mainstream | Premium Mid Loss (PML) |  |  | M* | MS | 1 |  |  |  | impedance | 80 ohm
HSIO | DMI Gen5 | Type-4 2-x-2+ | 0.8mm | 10 | Mainstream | Premium Mid Loss (PML) |  |  | M* | MS | 10 |  |  |  | impedance | 80 ohm
HSIO | PCH PCIe Gen5 | Type-4 2-x-2+ | 0.8mm | 10 | Mainstream | Premium Mid Loss (PML) |  |  | M* | MS | 1 |  |  |  | impedance | 80 ohm
HSIO | PCH PCIe Gen5 | Type-4 2-x-2+ | 0.8mm | 10 | Mainstream | Premium Mid Loss (PML) |  |  | M* | MS | 10 |  |  |  | impedance | 80 ohm
HSIO | CPU PCIe Gen5 | Type-4 2-x-2+ | 0.8mm | 10 | Mainstream | Premium Mid Loss (PML) |  |  | M* | MS | 1 |  |  |  | losses | -0.86 dB/inch @ 5GHz
HSIO | CPU PCIe Gen5 | Type-4 2-x-2+ | 0.8mm | 10 | Mainstream | Premium Mid Loss (PML) |  |  | M* | MS | 10 |  |  |  | losses | -0.86 dB/inch @ 5GHz
HSIO | DMI Gen5 | Type-4 2-x-2+ | 0.8mm | 10 | Mainstream | Premium Mid Loss (PML) |  |  | M* | MS | 1 |  |  |  | losses | -0.86 dB/inch @ 5GHz
HSIO | DMI Gen5 | Type-4 2-x-2+ | 0.8mm | 10 | Mainstream | Premium Mid Loss (PML) |  |  | M* | MS | 10 |  |  |  | losses | -0.86 dB/inch @ 5GHz
HSIO | PCH PCIe Gen5 | Type-4 2-x-2+ | 0.8mm | 10 | Mainstream | Premium Mid Loss (PML) |  |  | M* | MS | 1 |  |  |  | losses | -0.86 dB/inch @ 5GHz
HSIO | PCH PCIe Gen5 | Type-4 2-x-2+ | 0.8mm | 10 | Mainstream | Premium Mid Loss (PML) |  |  | M* | MS | 10 |  |  |  | losses | -0.86 dB/inch @ 5GHz
HSIO | CPU PCIe Gen5 | Type-4 2-x-2+ | 0.8mm | 10 | Mainstream | Premium Mid Loss (PML) |  |  | M* | MS | 1 |  |  |  | external_spacing | 500 um
HSIO | CPU PCIe Gen5 | Type-4 2-x-2+ | 0.8mm | 10 | Mainstream | Premium Mid Loss (PML) |  |  | M* | MS | 10 |  |  |  | external_spacing | 500 um
HSIO | DMI Gen5 | Type-4 2-x-2+ | 0.8mm | 10 | Mainstream | Premium Mid Loss (PML) |  |  | M* | MS | 1 |  |  |  | external_spacing | 500 um
HSIO | DMI Gen5 | Type-4 2-x-2+ | 0.8mm | 10 | Mainstream | Premium Mid Loss (PML) |  |  | M* | MS | 10 |  |  |  | external_spacing | 500 um
HSIO | PCH PCIe Gen5 | Type-4 2-x-2+ | 0.8mm | 10 | Mainstream | Premium Mid Loss (PML) |  |  | M* | MS | 1 |  |  |  | external_spacing | 500 um
HSIO | PCH PCIe Gen5 | Type-4 2-x-2+ | 0.8mm | 10 | Mainstream | Premium Mid Loss (PML) |  |  | M* | MS | 10 |  |  |  | external_spacing | 500 um
HSIO | CPU PCIe Gen5 | Type-4 2-x-2+ | 0.8mm | 10 | Mainstream | Premium Mid Loss (PML) |  |  | M* | MS | 1 |  |  |  | internal_channel_kb | -0.06 %
HSIO | CPU PCIe Gen5 | Type-4 2-x-2+ | 0.8mm | 10 | Mainstream | Premium Mid Loss (PML) |  |  | M* | MS | 10 |  |  |  | internal_channel_kb | -0.06 %
HSIO | DMI Gen5 | Type-4 2-x-2+ | 0.8mm | 10 | Mainstream | Premium Mid Loss (PML) |  |  | M* | MS | 1 |  |  |  | internal_channel_kb | -0.06 %
HSIO | DMI Gen5 | Type-4 2-x-2+ | 0.8mm | 10 | Mainstream | Premium Mid Loss (PML) |  |  | M* | MS | 10 |  |  |  | internal_channel_kb | -0.06 %
HSIO | PCH PCIe Gen5 | Type-4 2-x-2+ | 0.8mm | 10 | Mainstream | Premium Mid Loss (PML) |  |  | M* | MS | 1 |  |  |  | internal_channel_kb | -0.06 %
HSIO | PCH PCIe Gen5 | Type-4 2-x-2+ | 0.8mm | 10 | Mainstream | Premium Mid Loss (PML) |  |  | M* | MS | 10 |  |  |  | internal_channel_kb | -0.06 %
HSIO | CPU PCIe Gen5 | Type-4 2-x-2+ | 0.8mm | 10 | Mainstream | Premium Mid Loss (PML) |  |  | M* | MS | 1 |  |  |  | internal_channel_spacing | 800 um
HSIO | CPU PCIe Gen5 | Type-4 2-x-2+ | 0.8mm | 10 | Mainstream | Premium Mid Loss (PML) |  |  | M* | MS | 10 |  |  |  | internal_channel_spacing | 800 um
HSIO | DMI Gen5 | Type-4 2-x-2+ | 0.8mm | 10 | Mainstream | Premium Mid Loss (PML) |  |  | M* | MS | 1 |  |  |  | internal_channel_spacing | 800 um
HSIO | DMI Gen5 | Type-4 2-x-2+ | 0.8mm | 10 | Mainstream | Premium Mid Loss (PML) |  |  | M* | MS | 10 |  |  |  | internal_channel_spacing | 800 um
HSIO | PCH PCIe Gen5 | Type-4 2-x-2+ | 0.8mm | 10 | Mainstream | Premium Mid Loss (PML) |  |  | M* | MS | 1 |  |  |  | internal_channel_spacing | 800 um
HSIO | PCH PCIe Gen5 | Type-4 2-x-2+ | 0.8mm | 10 | Mainstream | Premium Mid Loss (PML) |  |  | M* | MS | 10 |  |  |  | internal_channel_spacing | 800 um
HSIO | CNVIO3 | Type-4 2-x-2+ | 0.8mm | 10 | Mainstream | Premium Mid Loss (PML) |  |  | M* | MS | 1 |  |  |  | min_width | 110 um
HSIO | CNVIO3 | Type-4 2-x-2+ | 0.8mm | 10 | Mainstream | Premium Mid Loss (PML) |  |  | M* | MS | 10 |  |  |  | min_width | 110 um
HSIO | TCP DP | Type-4 2-x-2+ | 0.8mm | 10 | Mainstream | Premium Mid Loss (PML) |  |  | M* | MS | 1 |  |  |  | min_width | 110 um
HSIO | TCP DP | Type-4 2-x-2+ | 0.8mm | 10 | Mainstream | Premium Mid Loss (PML) |  |  | M* | MS | 10 |  |  |  | min_width | 110 um
HSIO | TCP TBT5 | Type-4 2-x-2+ | 0.8mm | 10 | Mainstream | Premium Mid Loss (PML) |  |  | M* | MS | 1 |  |  |  | min_width | 110 um
HSIO | TCP TBT5 | Type-4 2-x-2+ | 0.8mm | 10 | Mainstream | Premium Mid Loss (PML) |  |  | M* | MS | 10 |  |  |  | min_width | 110 um
HSIO | CNVIO3 | Type-4 2-x-2+ | 0.8mm | 10 | Mainstream | Premium Mid Loss (PML) |  |  | M* | MS | 1 |  |  |  | intra_pair_spacing | 100 um
HSIO | CNVIO3 | Type-4 2-x-2+ | 0.8mm | 10 | Mainstream | Premium Mid Loss (PML) |  |  | M* | MS | 10 |  |  |  | intra_pair_spacing | 100 um
HSIO | TCP DP | Type-4 2-x-2+ | 0.8mm | 10 | Mainstream | Premium Mid Loss (PML) |  |  | M* | MS | 1 |  |  |  | intra_pair_spacing | 100 um
HSIO | TCP DP | Type-4 2-x-2+ | 0.8mm | 10 | Mainstream | Premium Mid Loss (PML) |  |  | M* | MS | 10 |  |  |  | intra_pair_spacing | 100 um
HSIO | TCP TBT5 | Type-4 2-x-2+ | 0.8mm | 10 | Mainstream | Premium Mid Loss (PML) |  |  | M* | MS | 1 |  |  |  | intra_pair_spacing | 100 um
HSIO | TCP TBT5 | Type-4 2-x-2+ | 0.8mm | 10 | Mainstream | Premium Mid Loss (PML) |  |  | M* | MS | 10 |  |  |  | intra_pair_spacing | 100 um
HSIO | CNVIO3 | Type-4 2-x-2+ | 0.8mm | 10 | Mainstream | Premium Mid Loss (PML) |  |  | M* | MS | 1 |  |  |  | impedance | 80 ohm
HSIO | CNVIO3 | Type-4 2-x-2+ | 0.8mm | 10 | Mainstream | Premium Mid Loss (PML) |  |  | M* | MS | 10 |  |  |  | impedance | 80 ohm
HSIO | TCP DP | Type-4 2-x-2+ | 0.8mm | 10 | Mainstream | Premium Mid Loss (PML) |  |  | M* | MS | 1 |  |  |  | impedance | 80 ohm
HSIO | TCP DP | Type-4 2-x-2+ | 0.8mm | 10 | Mainstream | Premium Mid Loss (PML) |  |  | M* | MS | 10 |  |  |  | impedance | 80 ohm
HSIO | TCP TBT5 | Type-4 2-x-2+ | 0.8mm | 10 | Mainstream | Premium Mid Loss (PML) |  |  | M* | MS | 1 |  |  |  | impedance | 80 ohm
HSIO | TCP TBT5 | Type-4 2-x-2+ | 0.8mm | 10 | Mainstream | Premium Mid Loss (PML) |  |  | M* | MS | 10 |  |  |  | impedance | 80 ohm
HSIO | CNVIO3 | Type-4 2-x-2+ | 0.8mm | 10 | Mainstream | Premium Mid Loss (PML) |  |  | M* | MS | 1 |  |  |  | losses | -0.9 dB/inch @ 5GHz
HSIO | CNVIO3 | Type-4 2-x-2+ | 0.8mm | 10 | Mainstream | Premium Mid Loss (PML) |  |  | M* | MS | 10 |  |  |  | losses | -0.9 dB/inch @ 5GHz
HSIO | TCP DP | Type-4 2-x-2+ | 0.8mm | 10 | Mainstream | Premium Mid Loss (PML) |  |  | M* | MS | 1 |  |  |  | losses | -0.9 dB/inch @ 5GHz
HSIO | TCP DP | Type-4 2-x-2+ | 0.8mm | 10 | Mainstream | Premium Mid Loss (PML) |  |  | M* | MS | 10 |  |  |  | losses | -0.9 dB/inch @ 5GHz
HSIO | TCP TBT5 | Type-4 2-x-2+ | 0.8mm | 10 | Mainstream | Premium Mid Loss (PML) |  |  | M* | MS | 1 |  |  |  | losses | -0.9 dB/inch @ 5GHz
HSIO | TCP TBT5 | Type-4 2-x-2+ | 0.8mm | 10 | Mainstream | Premium Mid Loss (PML) |  |  | M* | MS | 10 |  |  |  | losses | -0.9 dB/inch @ 5GHz
HSIO | CNVIO3 | Type-4 2-x-2+ | 0.8mm | 10 | Mainstream | Premium Mid Loss (PML) |  |  | M* | MS | 1 |  |  |  | external_spacing | 800 um
HSIO | CNVIO3 | Type-4 2-x-2+ | 0.8mm | 10 | Mainstream | Premium Mid Loss (PML) |  |  | M* | MS | 10 |  |  |  | external_spacing | 800 um
HSIO | TCP DP | Type-4 2-x-2+ | 0.8mm | 10 | Mainstream | Premium Mid Loss (PML) |  |  | M* | MS | 1 |  |  |  | external_spacing | 800 um
HSIO | TCP DP | Type-4 2-x-2+ | 0.8mm | 10 | Mainstream | Premium Mid Loss (PML) |  |  | M* | MS | 10 |  |  |  | external_spacing | 800 um
HSIO | TCP TBT5 | Type-4 2-x-2+ | 0.8mm | 10 | Mainstream | Premium Mid Loss (PML) |  |  | M* | MS | 1 |  |  |  | external_spacing | 800 um
HSIO | TCP TBT5 | Type-4 2-x-2+ | 0.8mm | 10 | Mainstream | Premium Mid Loss (PML) |  |  | M* | MS | 10 |  |  |  | external_spacing | 800 um
HSIO | CNVIO3 | Type-4 2-x-2+ | 0.8mm | 10 | Mainstream | Premium Mid Loss (PML) |  |  | M* | MS | 1 |  |  |  | internal_channel_kb | -0.05 %
HSIO | CNVIO3 | Type-4 2-x-2+ | 0.8mm | 10 | Mainstream | Premium Mid Loss (PML) |  |  | M* | MS | 10 |  |  |  | internal_channel_kb | -0.05 %
HSIO | TCP DP | Type-4 2-x-2+ | 0.8mm | 10 | Mainstream | Premium Mid Loss (PML) |  |  | M* | MS | 1 |  |  |  | internal_channel_kb | -0.05 %
HSIO | TCP DP | Type-4 2-x-2+ | 0.8mm | 10 | Mainstream | Premium Mid Loss (PML) |  |  | M* | MS | 10 |  |  |  | internal_channel_kb | -0.05 %
HSIO | TCP TBT5 | Type-4 2-x-2+ | 0.8mm | 10 | Mainstream | Premium Mid Loss (PML) |  |  | M* | MS | 1 |  |  |  | internal_channel_kb | -0.05 %
HSIO | TCP TBT5 | Type-4 2-x-2+ | 0.8mm | 10 | Mainstream | Premium Mid Loss (PML) |  |  | M* | MS | 10 |  |  |  | internal_channel_kb | -0.05 %
HSIO | CNVIO3 | Type-4 2-x-2+ | 0.8mm | 10 | Mainstream | Premium Mid Loss (PML) |  |  | M* | MS | 1 |  |  |  | internal_channel_spacing | 800 um
HSIO | CNVIO3 | Type-4 2-x-2+ | 0.8mm | 10 | Mainstream | Premium Mid Loss (PML) |  |  | M* | MS | 10 |  |  |  | internal_channel_spacing | 800 um
HSIO | TCP DP | Type-4 2-x-2+ | 0.8mm | 10 | Mainstream | Premium Mid Loss (PML) |  |  | M* | MS | 1 |  |  |  | internal_channel_spacing | 800 um
HSIO | TCP DP | Type-4 2-x-2+ | 0.8mm | 10 | Mainstream | Premium Mid Loss (PML) |  |  | M* | MS | 10 |  |  |  | internal_channel_spacing | 800 um
HSIO | TCP TBT5 | Type-4 2-x-2+ | 0.8mm | 10 | Mainstream | Premium Mid Loss (PML) |  |  | M* | MS | 1 |  |  |  | internal_channel_spacing | 800 um
HSIO | TCP TBT5 | Type-4 2-x-2+ | 0.8mm | 10 | Mainstream | Premium Mid Loss (PML) |  |  | M* | MS | 10 |  |  |  | internal_channel_spacing | 800 um
HSIO | CPU USB3.2 Gen1 | Type-4 2-x-2+ | 0.8mm | 10 | Mainstream | Premium Mid Loss (PML) |  |  | M* | MS | 1 |  |  |  | min_width | 110 um
HSIO | CPU USB3.2 Gen1 | Type-4 2-x-2+ | 0.8mm | 10 | Mainstream | Premium Mid Loss (PML) |  |  | M* | MS | 10 |  |  |  | min_width | 110 um
HSIO | CPU USB3.2 Gen2 | Type-4 2-x-2+ | 0.8mm | 10 | Mainstream | Premium Mid Loss (PML) |  |  | M* | MS | 1 |  |  |  | min_width | 110 um
HSIO | CPU USB3.2 Gen2 | Type-4 2-x-2+ | 0.8mm | 10 | Mainstream | Premium Mid Loss (PML) |  |  | M* | MS | 10 |  |  |  | min_width | 110 um
HSIO | PCH USB3.2 Gen1 | Type-4 2-x-2+ | 0.8mm | 10 | Mainstream | Premium Mid Loss (PML) |  |  | M* | MS | 1 |  |  |  | min_width | 110 um
HSIO | PCH USB3.2 Gen1 | Type-4 2-x-2+ | 0.8mm | 10 | Mainstream | Premium Mid Loss (PML) |  |  | M* | MS | 10 |  |  |  | min_width | 110 um
HSIO | PCH USB3.2 Gen2 | Type-4 2-x-2+ | 0.8mm | 10 | Mainstream | Premium Mid Loss (PML) |  |  | M* | MS | 1 |  |  |  | min_width | 110 um
HSIO | PCH USB3.2 Gen2 | Type-4 2-x-2+ | 0.8mm | 10 | Mainstream | Premium Mid Loss (PML) |  |  | M* | MS | 10 |  |  |  | min_width | 110 um
HSIO | TCP USB3.2 | Type-4 2-x-2+ | 0.8mm | 10 | Mainstream | Premium Mid Loss (PML) |  |  | M* | MS | 1 |  |  |  | min_width | 110 um
HSIO | TCP USB3.2 | Type-4 2-x-2+ | 0.8mm | 10 | Mainstream | Premium Mid Loss (PML) |  |  | M* | MS | 10 |  |  |  | min_width | 110 um
HSIO | CPU USB3.2 Gen1 | Type-4 2-x-2+ | 0.8mm | 10 | Mainstream | Premium Mid Loss (PML) |  |  | M* | MS | 1 |  |  |  | intra_pair_spacing | 100 um
HSIO | CPU USB3.2 Gen1 | Type-4 2-x-2+ | 0.8mm | 10 | Mainstream | Premium Mid Loss (PML) |  |  | M* | MS | 10 |  |  |  | intra_pair_spacing | 100 um
HSIO | CPU USB3.2 Gen2 | Type-4 2-x-2+ | 0.8mm | 10 | Mainstream | Premium Mid Loss (PML) |  |  | M* | MS | 1 |  |  |  | intra_pair_spacing | 100 um
HSIO | CPU USB3.2 Gen2 | Type-4 2-x-2+ | 0.8mm | 10 | Mainstream | Premium Mid Loss (PML) |  |  | M* | MS | 10 |  |  |  | intra_pair_spacing | 100 um
HSIO | PCH USB3.2 Gen1 | Type-4 2-x-2+ | 0.8mm | 10 | Mainstream | Premium Mid Loss (PML) |  |  | M* | MS | 1 |  |  |  | intra_pair_spacing | 100 um
HSIO | PCH USB3.2 Gen1 | Type-4 2-x-2+ | 0.8mm | 10 | Mainstream | Premium Mid Loss (PML) |  |  | M* | MS | 10 |  |  |  | intra_pair_spacing | 100 um
HSIO | PCH USB3.2 Gen2 | Type-4 2-x-2+ | 0.8mm | 10 | Mainstream | Premium Mid Loss (PML) |  |  | M* | MS | 1 |  |  |  | intra_pair_spacing | 100 um
HSIO | PCH USB3.2 Gen2 | Type-4 2-x-2+ | 0.8mm | 10 | Mainstream | Premium Mid Loss (PML) |  |  | M* | MS | 10 |  |  |  | intra_pair_spacing | 100 um
HSIO | TCP USB3.2 | Type-4 2-x-2+ | 0.8mm | 10 | Mainstream | Premium Mid Loss (PML) |  |  | M* | MS | 1 |  |  |  | intra_pair_spacing | 100 um
HSIO | TCP USB3.2 | Type-4 2-x-2+ | 0.8mm | 10 | Mainstream | Premium Mid Loss (PML) |  |  | M* | MS | 10 |  |  |  | intra_pair_spacing | 100 um
HSIO | CPU USB3.2 Gen1 | Type-4 2-x-2+ | 0.8mm | 10 | Mainstream | Premium Mid Loss (PML) |  |  | M* | MS | 1 |  |  |  | impedance | 80 ohm
HSIO | CPU USB3.2 Gen1 | Type-4 2-x-2+ | 0.8mm | 10 | Mainstream | Premium Mid Loss (PML) |  |  | M* | MS | 10 |  |  |  | impedance | 80 ohm
HSIO | CPU USB3.2 Gen2 | Type-4 2-x-2+ | 0.8mm | 10 | Mainstream | Premium Mid Loss (PML) |  |  | M* | MS | 1 |  |  |  | impedance | 80 ohm
HSIO | CPU USB3.2 Gen2 | Type-4 2-x-2+ | 0.8mm | 10 | Mainstream | Premium Mid Loss (PML) |  |  | M* | MS | 10 |  |  |  | impedance | 80 ohm
HSIO | PCH USB3.2 Gen1 | Type-4 2-x-2+ | 0.8mm | 10 | Mainstream | Premium Mid Loss (PML) |  |  | M* | MS | 1 |  |  |  | impedance | 80 ohm
HSIO | PCH USB3.2 Gen1 | Type-4 2-x-2+ | 0.8mm | 10 | Mainstream | Premium Mid Loss (PML) |  |  | M* | MS | 10 |  |  |  | impedance | 80 ohm
HSIO | PCH USB3.2 Gen2 | Type-4 2-x-2+ | 0.8mm | 10 | Mainstream | Premium Mid Loss (PML) |  |  | M* | MS | 1 |  |  |  | impedance | 80 ohm
HSIO | PCH USB3.2 Gen2 | Type-4 2-x-2+ | 0.8mm | 10 | Mainstream | Premium Mid Loss (PML) |  |  | M* | MS | 10 |  |  |  | impedance | 80 ohm
HSIO | TCP USB3.2 | Type-4 2-x-2+ | 0.8mm | 10 | Mainstream | Premium Mid Loss (PML) |  |  | M* | MS | 1 |  |  |  | impedance | 80 ohm
HSIO | TCP USB3.2 | Type-4 2-x-2+ | 0.8mm | 10 | Mainstream | Premium Mid Loss (PML) |  |  | M* | MS | 10 |  |  |  | impedance | 80 ohm
HSIO | CPU USB3.2 Gen1 | Type-4 2-x-2+ | 0.8mm | 10 | Mainstream | Premium Mid Loss (PML) |  |  | M* | MS | 1 |  |  |  | losses | -0.9 dB/inch @ 5GHz
HSIO | CPU USB3.2 Gen1 | Type-4 2-x-2+ | 0.8mm | 10 | Mainstream | Premium Mid Loss (PML) |  |  | M* | MS | 10 |  |  |  | losses | -0.9 dB/inch @ 5GHz
HSIO | CPU USB3.2 Gen2 | Type-4 2-x-2+ | 0.8mm | 10 | Mainstream | Premium Mid Loss (PML) |  |  | M* | MS | 1 |  |  |  | losses | -0.9 dB/inch @ 5GHz
HSIO | CPU USB3.2 Gen2 | Type-4 2-x-2+ | 0.8mm | 10 | Mainstream | Premium Mid Loss (PML) |  |  | M* | MS | 10 |  |  |  | losses | -0.9 dB/inch @ 5GHz
HSIO | PCH USB3.2 Gen1 | Type-4 2-x-2+ | 0.8mm | 10 | Mainstream | Premium Mid Loss (PML) |  |  | M* | MS | 1 |  |  |  | losses | -0.9 dB/inch @ 5GHz
HSIO | PCH USB3.2 Gen1 | Type-4 2-x-2+ | 0.8mm | 10 | Mainstream | Premium Mid Loss (PML) |  |  | M* | MS | 10 |  |  |  | losses | -0.9 dB/inch @ 5GHz
HSIO | PCH USB3.2 Gen2 | Type-4 2-x-2+ | 0.8mm | 10 | Mainstream | Premium Mid Loss (PML) |  |  | M* | MS | 1 |  |  |  | losses | -0.9 dB/inch @ 5GHz
HSIO | PCH USB3.2 Gen2 | Type-4 2-x-2+ | 0.8mm | 10 | Mainstream | Premium Mid Loss (PML) |  |  | M* | MS | 10 |  |  |  | losses | -0.9 dB/inch @ 5GHz
HSIO | TCP USB3.2 | Type-4 2-x-2+ | 0.8mm | 10 | Mainstream | Premium Mid Loss (PML) |  |  | M* | MS | 1 |  |  |  | losses | -0.9 dB/inch @ 5GHz
HSIO | TCP USB3.2 | Type-4 2-x-2+ | 0.8mm | 10 | Mainstream | Premium Mid Loss (PML) |  |  | M* | MS | 10 |  |  |  | losses | -0.9 dB/inch @ 5GHz
HSIO | CPU USB3.2 Gen1 | Type-4 2-x-2+ | 0.8mm | 10 | Mainstream | Premium Mid Loss (PML) |  |  | M* | MS | 1 |  |  |  | external_spacing | 500 um
HSIO | CPU USB3.2 Gen1 | Type-4 2-x-2+ | 0.8mm | 10 | Mainstream | Premium Mid Loss (PML) |  |  | M* | MS | 10 |  |  |  | external_spacing | 500 um
HSIO | CPU USB3.2 Gen2 | Type-4 2-x-2+ | 0.8mm | 10 | Mainstream | Premium Mid Loss (PML) |  |  | M* | MS | 1 |  |  |  | external_spacing | 500 um
HSIO | CPU USB3.2 Gen2 | Type-4 2-x-2+ | 0.8mm | 10 | Mainstream | Premium Mid Loss (PML) |  |  | M* | MS | 10 |  |  |  | external_spacing | 500 um
HSIO | PCH USB3.2 Gen1 | Type-4 2-x-2+ | 0.8mm | 10 | Mainstream | Premium Mid Loss (PML) |  |  | M* | MS | 1 |  |  |  | external_spacing | 500 um
HSIO | PCH USB3.2 Gen1 | Type-4 2-x-2+ | 0.8mm | 10 | Mainstream | Premium Mid Loss (PML) |  |  | M* | MS | 10 |  |  |  | external_spacing | 500 um
HSIO | PCH USB3.2 Gen2 | Type-4 2-x-2+ | 0.8mm | 10 | Mainstream | Premium Mid Loss (PML) |  |  | M* | MS | 1 |  |  |  | external_spacing | 500 um
HSIO | PCH USB3.2 Gen2 | Type-4 2-x-2+ | 0.8mm | 10 | Mainstream | Premium Mid Loss (PML) |  |  | M* | MS | 10 |  |  |  | external_spacing | 500 um
HSIO | TCP USB3.2 | Type-4 2-x-2+ | 0.8mm | 10 | Mainstream | Premium Mid Loss (PML) |  |  | M* | MS | 1 |  |  |  | external_spacing | 500 um
HSIO | TCP USB3.2 | Type-4 2-x-2+ | 0.8mm | 10 | Mainstream | Premium Mid Loss (PML) |  |  | M* | MS | 10 |  |  |  | external_spacing | 500 um
HSIO | CPU USB3.2 Gen1 | Type-4 2-x-2+ | 0.8mm | 10 | Mainstream | Premium Mid Loss (PML) |  |  | M* | MS | 1 |  |  |  | internal_channel_kb | -0.06 %
HSIO | CPU USB3.2 Gen1 | Type-4 2-x-2+ | 0.8mm | 10 | Mainstream | Premium Mid Loss (PML) |  |  | M* | MS | 10 |  |  |  | internal_channel_kb | -0.06 %
HSIO | CPU USB3.2 Gen2 | Type-4 2-x-2+ | 0.8mm | 10 | Mainstream | Premium Mid Loss (PML) |  |  | M* | MS | 1 |  |  |  | internal_channel_kb | -0.06 %
HSIO | CPU USB3.2 Gen2 | Type-4 2-x-2+ | 0.8mm | 10 | Mainstream | Premium Mid Loss (PML) |  |  | M* | MS | 10 |  |  |  | internal_channel_kb | -0.06 %
HSIO | PCH USB3.2 Gen1 | Type-4 2-x-2+ | 0.8mm | 10 | Mainstream | Premium Mid Loss (PML) |  |  | M* | MS | 1 |  |  |  | internal_channel_kb | -0.06 %
HSIO | PCH USB3.2 Gen1 | Type-4 2-x-2+ | 0.8mm | 10 | Mainstream | Premium Mid Loss (PML) |  |  | M* | MS | 10 |  |  |  | internal_channel_kb | -0.06 %
HSIO | PCH USB3.2 Gen2 | Type-4 2-x-2+ | 0.8mm | 10 | Mainstream | Premium Mid Loss (PML) |  |  | M* | MS | 1 |  |  |  | internal_channel_kb | -0.06 %
HSIO | PCH USB3.2 Gen2 | Type-4 2-x-2+ | 0.8mm | 10 | Mainstream | Premium Mid Loss (PML) |  |  | M* | MS | 10 |  |  |  | internal_channel_kb | -0.06 %
HSIO | TCP USB3.2 | Type-4 2-x-2+ | 0.8mm | 10 | Mainstream | Premium Mid Loss (PML) |  |  | M* | MS | 1 |  |  |  | internal_channel_kb | -0.06 %
HSIO | TCP USB3.2 | Type-4 2-x-2+ | 0.8mm | 10 | Mainstream | Premium Mid Loss (PML) |  |  | M* | MS | 10 |  |  |  | internal_channel_kb | -0.06 %
HSIO | CPU USB3.2 Gen1 | Type-4 2-x-2+ | 0.8mm | 10 | Mainstream | Premium Mid Loss (PML) |  |  | M* | MS | 1 |  |  |  | internal_channel_spacing | 750 um
HSIO | CPU USB3.2 Gen1 | Type-4 2-x-2+ | 0.8mm | 10 | Mainstream | Premium Mid Loss (PML) |  |  | M* | MS | 10 |  |  |  | internal_channel_spacing | 750 um
HSIO | CPU USB3.2 Gen2 | Type-4 2-x-2+ | 0.8mm | 10 | Mainstream | Premium Mid Loss (PML) |  |  | M* | MS | 1 |  |  |  | internal_channel_spacing | 750 um
HSIO | CPU USB3.2 Gen2 | Type-4 2-x-2+ | 0.8mm | 10 | Mainstream | Premium Mid Loss (PML) |  |  | M* | MS | 10 |  |  |  | internal_channel_spacing | 750 um
HSIO | PCH USB3.2 Gen1 | Type-4 2-x-2+ | 0.8mm | 10 | Mainstream | Premium Mid Loss (PML) |  |  | M* | MS | 1 |  |  |  | internal_channel_spacing | 750 um
HSIO | PCH USB3.2 Gen1 | Type-4 2-x-2+ | 0.8mm | 10 | Mainstream | Premium Mid Loss (PML) |  |  | M* | MS | 10 |  |  |  | internal_channel_spacing | 750 um
HSIO | PCH USB3.2 Gen2 | Type-4 2-x-2+ | 0.8mm | 10 | Mainstream | Premium Mid Loss (PML) |  |  | M* | MS | 1 |  |  |  | internal_channel_spacing | 750 um
HSIO | PCH USB3.2 Gen2 | Type-4 2-x-2+ | 0.8mm | 10 | Mainstream | Premium Mid Loss (PML) |  |  | M* | MS | 10 |  |  |  | internal_channel_spacing | 750 um
HSIO | TCP USB3.2 | Type-4 2-x-2+ | 0.8mm | 10 | Mainstream | Premium Mid Loss (PML) |  |  | M* | MS | 1 |  |  |  | internal_channel_spacing | 750 um
HSIO | TCP USB3.2 | Type-4 2-x-2+ | 0.8mm | 10 | Mainstream | Premium Mid Loss (PML) |  |  | M* | MS | 10 |  |  |  | internal_channel_spacing | 750 um
HSIO | TCP TBT5 (Post-Channel) | Type-4 2-x-2+ | 0.8mm | 10 | Mainstream | Premium Mid Loss (PML) |  |  | M* | MS | 1 |  |  |  | min_width | 120 um
HSIO | TCP TBT5 (Post-Channel) | Type-4 2-x-2+ | 0.8mm | 10 | Mainstream | Premium Mid Loss (PML) |  |  | M* | MS | 10 |  |  |  | min_width | 120 um
HSIO | TCP TBT5 (Post-Channel) | Type-4 2-x-2+ | 0.8mm | 10 | Mainstream | Premium Mid Loss (PML) |  |  | M* | MS | 1 |  |  |  | intra_pair_spacing | 130 um
HSIO | TCP TBT5 (Post-Channel) | Type-4 2-x-2+ | 0.8mm | 10 | Mainstream | Premium Mid Loss (PML) |  |  | M* | MS | 10 |  |  |  | intra_pair_spacing | 130 um
HSIO | TCP TBT5 (Post-Channel) | Type-4 2-x-2+ | 0.8mm | 10 | Mainstream | Premium Mid Loss (PML) |  |  | M* | MS | 1 |  |  |  | impedance | 80 ohm
HSIO | TCP TBT5 (Post-Channel) | Type-4 2-x-2+ | 0.8mm | 10 | Mainstream | Premium Mid Loss (PML) |  |  | M* | MS | 10 |  |  |  | impedance | 80 ohm
HSIO | TCP TBT5 (Post-Channel) | Type-4 2-x-2+ | 0.8mm | 10 | Mainstream | Premium Mid Loss (PML) |  |  | M* | MS | 1 |  |  |  | losses | -0.86 dB/inch @ 5GHz
HSIO | TCP TBT5 (Post-Channel) | Type-4 2-x-2+ | 0.8mm | 10 | Mainstream | Premium Mid Loss (PML) |  |  | M* | MS | 10 |  |  |  | losses | -0.86 dB/inch @ 5GHz
HSIO | TCP TBT5 (Post-Channel) | Type-4 2-x-2+ | 0.8mm | 10 | Mainstream | Premium Mid Loss (PML) |  |  | M* | MS | 1 |  |  |  | external_spacing | 800 um
HSIO | TCP TBT5 (Post-Channel) | Type-4 2-x-2+ | 0.8mm | 10 | Mainstream | Premium Mid Loss (PML) |  |  | M* | MS | 10 |  |  |  | external_spacing | 800 um
HSIO | TCP TBT5 (Post-Channel) | Type-4 2-x-2+ | 0.8mm | 10 | Mainstream | Premium Mid Loss (PML) |  |  | M* | MS | 1 |  |  |  | internal_channel_kb | -0.06 %
HSIO | TCP TBT5 (Post-Channel) | Type-4 2-x-2+ | 0.8mm | 10 | Mainstream | Premium Mid Loss (PML) |  |  | M* | MS | 10 |  |  |  | internal_channel_kb | -0.06 %
HSIO | TCP TBT5 (Post-Channel) | Type-4 2-x-2+ | 0.8mm | 10 | Mainstream | Premium Mid Loss (PML) |  |  | M* | MS | 1 |  |  |  | internal_channel_spacing | 800 um
HSIO | TCP TBT5 (Post-Channel) | Type-4 2-x-2+ | 0.8mm | 10 | Mainstream | Premium Mid Loss (PML) |  |  | M* | MS | 10 |  |  |  | internal_channel_spacing | 800 um
HSIO | HDMI (Post-Channel) | Type-4 2-x-2+ | 0.8mm | 10 | Mainstream | Premium Mid Loss (PML) |  |  | M* | MS | 1 |  |  |  | min_width | 88 um
HSIO | HDMI (Post-Channel) | Type-4 2-x-2+ | 0.8mm | 10 | Mainstream | Premium Mid Loss (PML) |  |  | M* | MS | 10 |  |  |  | min_width | 88 um
HSIO | HDMI (Post-Channel) | Type-4 2-x-2+ | 0.8mm | 10 | Mainstream | Premium Mid Loss (PML) |  |  | M* | MS | 1 |  |  |  | intra_pair_spacing | 230 um
HSIO | HDMI (Post-Channel) | Type-4 2-x-2+ | 0.8mm | 10 | Mainstream | Premium Mid Loss (PML) |  |  | M* | MS | 10 |  |  |  | intra_pair_spacing | 230 um
HSIO | HDMI (Post-Channel) | Type-4 2-x-2+ | 0.8mm | 10 | Mainstream | Premium Mid Loss (PML) |  |  | M* | MS | 1 |  |  |  | impedance | 100 ohm
HSIO | HDMI (Post-Channel) | Type-4 2-x-2+ | 0.8mm | 10 | Mainstream | Premium Mid Loss (PML) |  |  | M* | MS | 10 |  |  |  | impedance | 100 ohm
HSIO | HDMI (Post-Channel) | Type-4 2-x-2+ | 0.8mm | 10 | Mainstream | Premium Mid Loss (PML) |  |  | M* | MS | 1 |  |  |  | losses | -0.86 dB/inch @ 5GHz
HSIO | HDMI (Post-Channel) | Type-4 2-x-2+ | 0.8mm | 10 | Mainstream | Premium Mid Loss (PML) |  |  | M* | MS | 10 |  |  |  | losses | -0.86 dB/inch @ 5GHz
HSIO | HDMI (Post-Channel) | Type-4 2-x-2+ | 0.8mm | 10 | Mainstream | Premium Mid Loss (PML) |  |  | M* | MS | 1 |  |  |  | external_spacing | 500 um
HSIO | HDMI (Post-Channel) | Type-4 2-x-2+ | 0.8mm | 10 | Mainstream | Premium Mid Loss (PML) |  |  | M* | MS | 10 |  |  |  | external_spacing | 500 um
HSIO | HDMI (Post-Channel) | Type-4 2-x-2+ | 0.8mm | 10 | Mainstream | Premium Mid Loss (PML) |  |  | M* | MS | 1 |  |  |  | internal_channel_kb | -0.21 %
HSIO | HDMI (Post-Channel) | Type-4 2-x-2+ | 0.8mm | 10 | Mainstream | Premium Mid Loss (PML) |  |  | M* | MS | 10 |  |  |  | internal_channel_kb | -0.21 %
HSIO | HDMI (Post-Channel) | Type-4 2-x-2+ | 0.8mm | 10 | Mainstream | Premium Mid Loss (PML) |  |  | M* | MS | 1 |  |  |  | internal_channel_spacing | 500 um
HSIO | HDMI (Post-Channel) | Type-4 2-x-2+ | 0.8mm | 10 | Mainstream | Premium Mid Loss (PML) |  |  | M* | MS | 10 |  |  |  | internal_channel_spacing | 500 um
HSIO | CSI DPHY | Type-4 2-x-2+ | 0.8mm | 10 | Mainstream | Premium Mid Loss (PML) |  |  | M* | SL | 3 |  |  |  | min_width | 75 um
HSIO | CSI DPHY | Type-4 2-x-2+ | 0.8mm | 10 | Mainstream | Premium Mid Loss (PML) |  |  | M* | SL | 8 |  |  |  | min_width | 75 um
HSIO | eDP | Type-4 2-x-2+ | 0.8mm | 10 | Mainstream | Premium Mid Loss (PML) |  |  | M* | SL | 3 |  |  |  | min_width | 75 um
HSIO | eDP | Type-4 2-x-2+ | 0.8mm | 10 | Mainstream | Premium Mid Loss (PML) |  |  | M* | SL | 8 |  |  |  | min_width | 75 um
HSIO | eUSB2 | Type-4 2-x-2+ | 0.8mm | 10 | Mainstream | Premium Mid Loss (PML) |  |  | M* | SL | 3 |  |  |  | min_width | 75 um
HSIO | eUSB2 | Type-4 2-x-2+ | 0.8mm | 10 | Mainstream | Premium Mid Loss (PML) |  |  | M* | SL | 8 |  |  |  | min_width | 75 um
HSIO | HDMI | Type-4 2-x-2+ | 0.8mm | 10 | Mainstream | Premium Mid Loss (PML) |  |  | M* | SL | 3 |  |  |  | min_width | 75 um
HSIO | HDMI | Type-4 2-x-2+ | 0.8mm | 10 | Mainstream | Premium Mid Loss (PML) |  |  | M* | SL | 8 |  |  |  | min_width | 75 um
HSIO | USB2.0 | Type-4 2-x-2+ | 0.8mm | 10 | Mainstream | Premium Mid Loss (PML) |  |  | M* | SL | 3 |  |  |  | min_width | 75 um
HSIO | USB2.0 | Type-4 2-x-2+ | 0.8mm | 10 | Mainstream | Premium Mid Loss (PML) |  |  | M* | SL | 8 |  |  |  | min_width | 75 um
HSIO | CSI DPHY | Type-4 2-x-2+ | 0.8mm | 10 | Mainstream | Premium Mid Loss (PML) |  |  | M* | SL | 3 |  |  |  | intra_pair_spacing | 115 um
HSIO | CSI DPHY | Type-4 2-x-2+ | 0.8mm | 10 | Mainstream | Premium Mid Loss (PML) |  |  | M* | SL | 8 |  |  |  | intra_pair_spacing | 115 um
HSIO | eDP | Type-4 2-x-2+ | 0.8mm | 10 | Mainstream | Premium Mid Loss (PML) |  |  | M* | SL | 3 |  |  |  | intra_pair_spacing | 115 um
HSIO | eDP | Type-4 2-x-2+ | 0.8mm | 10 | Mainstream | Premium Mid Loss (PML) |  |  | M* | SL | 8 |  |  |  | intra_pair_spacing | 115 um
HSIO | eUSB2 | Type-4 2-x-2+ | 0.8mm | 10 | Mainstream | Premium Mid Loss (PML) |  |  | M* | SL | 3 |  |  |  | intra_pair_spacing | 115 um
HSIO | eUSB2 | Type-4 2-x-2+ | 0.8mm | 10 | Mainstream | Premium Mid Loss (PML) |  |  | M* | SL | 8 |  |  |  | intra_pair_spacing | 115 um
HSIO | HDMI | Type-4 2-x-2+ | 0.8mm | 10 | Mainstream | Premium Mid Loss (PML) |  |  | M* | SL | 3 |  |  |  | intra_pair_spacing | 115 um
HSIO | HDMI | Type-4 2-x-2+ | 0.8mm | 10 | Mainstream | Premium Mid Loss (PML) |  |  | M* | SL | 8 |  |  |  | intra_pair_spacing | 115 um
HSIO | USB2.0 | Type-4 2-x-2+ | 0.8mm | 10 | Mainstream | Premium Mid Loss (PML) |  |  | M* | SL | 3 |  |  |  | intra_pair_spacing | 115 um
HSIO | USB2.0 | Type-4 2-x-2+ | 0.8mm | 10 | Mainstream | Premium Mid Loss (PML) |  |  | M* | SL | 8 |  |  |  | intra_pair_spacing | 115 um
HSIO | CSI DPHY | Type-4 2-x-2+ | 0.8mm | 10 | Mainstream | Premium Mid Loss (PML) |  |  | M* | SL | 3 |  |  |  | impedance | 80 ohm
HSIO | CSI DPHY | Type-4 2-x-2+ | 0.8mm | 10 | Mainstream | Premium Mid Loss (PML) |  |  | M* | SL | 8 |  |  |  | impedance | 80 ohm
HSIO | eDP | Type-4 2-x-2+ | 0.8mm | 10 | Mainstream | Premium Mid Loss (PML) |  |  | M* | SL | 3 |  |  |  | impedance | 80 ohm
HSIO | eDP | Type-4 2-x-2+ | 0.8mm | 10 | Mainstream | Premium Mid Loss (PML) |  |  | M* | SL | 8 |  |  |  | impedance | 80 ohm
HSIO | eUSB2 | Type-4 2-x-2+ | 0.8mm | 10 | Mainstream | Premium Mid Loss (PML) |  |  | M* | SL | 3 |  |  |  | impedance | 80 ohm
HSIO | eUSB2 | Type-4 2-x-2+ | 0.8mm | 10 | Mainstream | Premium Mid Loss (PML) |  |  | M* | SL | 8 |  |  |  | impedance | 80 ohm
HSIO | HDMI | Type-4 2-x-2+ | 0.8mm | 10 | Mainstream | Premium Mid Loss (PML) |  |  | M* | SL | 3 |  |  |  | impedance | 80 ohm
HSIO | HDMI | Type-4 2-x-2+ | 0.8mm | 10 | Mainstream | Premium Mid Loss (PML) |  |  | M* | SL | 8 |  |  |  | impedance | 80 ohm
HSIO | USB2.0 | Type-4 2-x-2+ | 0.8mm | 10 | Mainstream | Premium Mid Loss (PML) |  |  | M* | SL | 3 |  |  |  | impedance | 80 ohm
HSIO | USB2.0 | Type-4 2-x-2+ | 0.8mm | 10 | Mainstream | Premium Mid Loss (PML) |  |  | M* | SL | 8 |  |  |  | impedance | 80 ohm
HSIO | CSI DPHY | Type-4 2-x-2+ | 0.8mm | 10 | Mainstream | Premium Mid Loss (PML) |  |  | M* | SL | 3 |  |  |  | losses | -0.87 dB/inch @ 5GHz
HSIO | CSI DPHY | Type-4 2-x-2+ | 0.8mm | 10 | Mainstream | Premium Mid Loss (PML) |  |  | M* | SL | 8 |  |  |  | losses | -0.87 dB/inch @ 5GHz
HSIO | eDP | Type-4 2-x-2+ | 0.8mm | 10 | Mainstream | Premium Mid Loss (PML) |  |  | M* | SL | 3 |  |  |  | losses | -0.87 dB/inch @ 5GHz
HSIO | eDP | Type-4 2-x-2+ | 0.8mm | 10 | Mainstream | Premium Mid Loss (PML) |  |  | M* | SL | 8 |  |  |  | losses | -0.87 dB/inch @ 5GHz
HSIO | eUSB2 | Type-4 2-x-2+ | 0.8mm | 10 | Mainstream | Premium Mid Loss (PML) |  |  | M* | SL | 3 |  |  |  | losses | -0.87 dB/inch @ 5GHz
HSIO | eUSB2 | Type-4 2-x-2+ | 0.8mm | 10 | Mainstream | Premium Mid Loss (PML) |  |  | M* | SL | 8 |  |  |  | losses | -0.87 dB/inch @ 5GHz
HSIO | HDMI | Type-4 2-x-2+ | 0.8mm | 10 | Mainstream | Premium Mid Loss (PML) |  |  | M* | SL | 3 |  |  |  | losses | -0.87 dB/inch @ 5GHz
HSIO | HDMI | Type-4 2-x-2+ | 0.8mm | 10 | Mainstream | Premium Mid Loss (PML) |  |  | M* | SL | 8 |  |  |  | losses | -0.87 dB/inch @ 5GHz
HSIO | USB2.0 | Type-4 2-x-2+ | 0.8mm | 10 | Mainstream | Premium Mid Loss (PML) |  |  | M* | SL | 3 |  |  |  | losses | -0.87 dB/inch @ 5GHz
HSIO | USB2.0 | Type-4 2-x-2+ | 0.8mm | 10 | Mainstream | Premium Mid Loss (PML) |  |  | M* | SL | 8 |  |  |  | losses | -0.87 dB/inch @ 5GHz
HSIO | CSI DPHY | Type-4 2-x-2+ | 0.8mm | 10 | Mainstream | Premium Mid Loss (PML) |  |  | M* | SL | 3 |  |  |  | external_spacing | 300 um
HSIO | CSI DPHY | Type-4 2-x-2+ | 0.8mm | 10 | Mainstream | Premium Mid Loss (PML) |  |  | M* | SL | 8 |  |  |  | external_spacing | 300 um
HSIO | eDP | Type-4 2-x-2+ | 0.8mm | 10 | Mainstream | Premium Mid Loss (PML) |  |  | M* | SL | 3 |  |  |  | external_spacing | 300 um
HSIO | eDP | Type-4 2-x-2+ | 0.8mm | 10 | Mainstream | Premium Mid Loss (PML) |  |  | M* | SL | 8 |  |  |  | external_spacing | 300 um
HSIO | eUSB2 | Type-4 2-x-2+ | 0.8mm | 10 | Mainstream | Premium Mid Loss (PML) |  |  | M* | SL | 3 |  |  |  | external_spacing | 300 um
HSIO | eUSB2 | Type-4 2-x-2+ | 0.8mm | 10 | Mainstream | Premium Mid Loss (PML) |  |  | M* | SL | 8 |  |  |  | external_spacing | 300 um
HSIO | HDMI | Type-4 2-x-2+ | 0.8mm | 10 | Mainstream | Premium Mid Loss (PML) |  |  | M* | SL | 3 |  |  |  | external_spacing | 300 um
HSIO | HDMI | Type-4 2-x-2+ | 0.8mm | 10 | Mainstream | Premium Mid Loss (PML) |  |  | M* | SL | 8 |  |  |  | external_spacing | 300 um
HSIO | USB2.0 | Type-4 2-x-2+ | 0.8mm | 10 | Mainstream | Premium Mid Loss (PML) |  |  | M* | SL | 3 |  |  |  | external_spacing | 300 um
HSIO | USB2.0 | Type-4 2-x-2+ | 0.8mm | 10 | Mainstream | Premium Mid Loss (PML) |  |  | M* | SL | 8 |  |  |  | external_spacing | 300 um
HSIO | CSI DPHY | Type-4 2-x-2+ | 0.8mm | 10 | Mainstream | Premium Mid Loss (PML) |  |  | M* | SL | 3 |  |  |  | internal_channel_kb | 0.012 %
HSIO | CSI DPHY | Type-4 2-x-2+ | 0.8mm | 10 | Mainstream | Premium Mid Loss (PML) |  |  | M* | SL | 8 |  |  |  | internal_channel_kb | 0.012 %
HSIO | eDP | Type-4 2-x-2+ | 0.8mm | 10 | Mainstream | Premium Mid Loss (PML) |  |  | M* | SL | 3 |  |  |  | internal_channel_kb | 0.012 %
HSIO | eDP | Type-4 2-x-2+ | 0.8mm | 10 | Mainstream | Premium Mid Loss (PML) |  |  | M* | SL | 8 |  |  |  | internal_channel_kb | 0.012 %
HSIO | eUSB2 | Type-4 2-x-2+ | 0.8mm | 10 | Mainstream | Premium Mid Loss (PML) |  |  | M* | SL | 3 |  |  |  | internal_channel_kb | 0.012 %
HSIO | eUSB2 | Type-4 2-x-2+ | 0.8mm | 10 | Mainstream | Premium Mid Loss (PML) |  |  | M* | SL | 8 |  |  |  | internal_channel_kb | 0.012 %
HSIO | HDMI | Type-4 2-x-2+ | 0.8mm | 10 | Mainstream | Premium Mid Loss (PML) |  |  | M* | SL | 3 |  |  |  | internal_channel_kb | 0.012 %
HSIO | HDMI | Type-4 2-x-2+ | 0.8mm | 10 | Mainstream | Premium Mid Loss (PML) |  |  | M* | SL | 8 |  |  |  | internal_channel_kb | 0.012 %
HSIO | USB2.0 | Type-4 2-x-2+ | 0.8mm | 10 | Mainstream | Premium Mid Loss (PML) |  |  | M* | SL | 3 |  |  |  | internal_channel_kb | 0.012 %
HSIO | USB2.0 | Type-4 2-x-2+ | 0.8mm | 10 | Mainstream | Premium Mid Loss (PML) |  |  | M* | SL | 8 |  |  |  | internal_channel_kb | 0.012 %
HSIO | CSI DPHY | Type-4 2-x-2+ | 0.8mm | 10 | Mainstream | Premium Mid Loss (PML) |  |  | M* | SL | 3 |  |  |  | internal_channel_spacing | 300 um
HSIO | CSI DPHY | Type-4 2-x-2+ | 0.8mm | 10 | Mainstream | Premium Mid Loss (PML) |  |  | M* | SL | 8 |  |  |  | internal_channel_spacing | 300 um
HSIO | eDP | Type-4 2-x-2+ | 0.8mm | 10 | Mainstream | Premium Mid Loss (PML) |  |  | M* | SL | 3 |  |  |  | internal_channel_spacing | 300 um
HSIO | eDP | Type-4 2-x-2+ | 0.8mm | 10 | Mainstream | Premium Mid Loss (PML) |  |  | M* | SL | 8 |  |  |  | internal_channel_spacing | 300 um
HSIO | eUSB2 | Type-4 2-x-2+ | 0.8mm | 10 | Mainstream | Premium Mid Loss (PML) |  |  | M* | SL | 3 |  |  |  | internal_channel_spacing | 300 um
HSIO | eUSB2 | Type-4 2-x-2+ | 0.8mm | 10 | Mainstream | Premium Mid Loss (PML) |  |  | M* | SL | 8 |  |  |  | internal_channel_spacing | 300 um
HSIO | HDMI | Type-4 2-x-2+ | 0.8mm | 10 | Mainstream | Premium Mid Loss (PML) |  |  | M* | SL | 3 |  |  |  | internal_channel_spacing | 300 um
HSIO | HDMI | Type-4 2-x-2+ | 0.8mm | 10 | Mainstream | Premium Mid Loss (PML) |  |  | M* | SL | 8 |  |  |  | internal_channel_spacing | 300 um
HSIO | USB2.0 | Type-4 2-x-2+ | 0.8mm | 10 | Mainstream | Premium Mid Loss (PML) |  |  | M* | SL | 3 |  |  |  | internal_channel_spacing | 300 um
HSIO | USB2.0 | Type-4 2-x-2+ | 0.8mm | 10 | Mainstream | Premium Mid Loss (PML) |  |  | M* | SL | 8 |  |  |  | internal_channel_spacing | 300 um
HSIO | Differential Clock (Gen3 and below support) | Type-4 2-x-2+ | 0.8mm | 10 | Mainstream | Premium Mid Loss (PML) |  |  | M* | SL | 3 |  |  |  | min_width | 75 um
HSIO | Differential Clock (Gen3 and below support) | Type-4 2-x-2+ | 0.8mm | 10 | Mainstream | Premium Mid Loss (PML) |  |  | M* | SL | 8 |  |  |  | min_width | 75 um
HSIO | Differential Clock (Gen3 and below support) | Type-4 2-x-2+ | 0.8mm | 10 | Mainstream | Premium Mid Loss (PML) |  |  | M* | SL | 3 |  |  |  | intra_pair_spacing | 115 um
HSIO | Differential Clock (Gen3 and below support) | Type-4 2-x-2+ | 0.8mm | 10 | Mainstream | Premium Mid Loss (PML) |  |  | M* | SL | 8 |  |  |  | intra_pair_spacing | 115 um
HSIO | Differential Clock (Gen3 and below support) | Type-4 2-x-2+ | 0.8mm | 10 | Mainstream | Premium Mid Loss (PML) |  |  | M* | SL | 3 |  |  |  | impedance | 80 ohm
HSIO | Differential Clock (Gen3 and below support) | Type-4 2-x-2+ | 0.8mm | 10 | Mainstream | Premium Mid Loss (PML) |  |  | M* | SL | 8 |  |  |  | impedance | 80 ohm
HSIO | Differential Clock (Gen3 and below support) | Type-4 2-x-2+ | 0.8mm | 10 | Mainstream | Premium Mid Loss (PML) |  |  | M* | SL | 3 |  |  |  | losses | -0.87 dB/inch @ 5GHz
HSIO | Differential Clock (Gen3 and below support) | Type-4 2-x-2+ | 0.8mm | 10 | Mainstream | Premium Mid Loss (PML) |  |  | M* | SL | 8 |  |  |  | losses | -0.87 dB/inch @ 5GHz
HSIO | Differential Clock (Gen3 and below support) | Type-4 2-x-2+ | 0.8mm | 10 | Mainstream | Premium Mid Loss (PML) |  |  | M* | SL | 3 |  |  |  | external_spacing | 375 um
HSIO | Differential Clock (Gen3 and below support) | Type-4 2-x-2+ | 0.8mm | 10 | Mainstream | Premium Mid Loss (PML) |  |  | M* | SL | 8 |  |  |  | external_spacing | 375 um
HSIO | Differential Clock (Gen3 and below support) | Type-4 2-x-2+ | 0.8mm | 10 | Mainstream | Premium Mid Loss (PML) |  |  | M* | SL | 3 |  |  |  | internal_channel_kb | 0.012 %
HSIO | Differential Clock (Gen3 and below support) | Type-4 2-x-2+ | 0.8mm | 10 | Mainstream | Premium Mid Loss (PML) |  |  | M* | SL | 8 |  |  |  | internal_channel_kb | 0.012 %
HSIO | Differential Clock (Gen3 and below support) | Type-4 2-x-2+ | 0.8mm | 10 | Mainstream | Premium Mid Loss (PML) |  |  | M* | SL | 3 |  |  |  | internal_channel_spacing | 300 um
HSIO | Differential Clock (Gen3 and below support) | Type-4 2-x-2+ | 0.8mm | 10 | Mainstream | Premium Mid Loss (PML) |  |  | M* | SL | 8 |  |  |  | internal_channel_spacing | 300 um
HSIO | Differential Clock (Gen4 support) | Type-4 2-x-2+ | 0.8mm | 10 | Mainstream | Premium Mid Loss (PML) |  |  | M* | SL | 3 |  |  |  | min_width | 75 um
HSIO | Differential Clock (Gen4 support) | Type-4 2-x-2+ | 0.8mm | 10 | Mainstream | Premium Mid Loss (PML) |  |  | M* | SL | 8 |  |  |  | min_width | 75 um
HSIO | Differential Clock (Gen5 support) | Type-4 2-x-2+ | 0.8mm | 10 | Mainstream | Premium Mid Loss (PML) |  |  | M* | SL | 3 |  |  |  | min_width | 75 um
HSIO | Differential Clock (Gen5 support) | Type-4 2-x-2+ | 0.8mm | 10 | Mainstream | Premium Mid Loss (PML) |  |  | M* | SL | 8 |  |  |  | min_width | 75 um
HSIO | Differential Clock (PCH-CPU Support) | Type-4 2-x-2+ | 0.8mm | 10 | Mainstream | Premium Mid Loss (PML) |  |  | M* | SL | 3 |  |  |  | min_width | 75 um
HSIO | Differential Clock (PCH-CPU Support) | Type-4 2-x-2+ | 0.8mm | 10 | Mainstream | Premium Mid Loss (PML) |  |  | M* | SL | 8 |  |  |  | min_width | 75 um
HSIO | Differential Clock (Gen4 support) | Type-4 2-x-2+ | 0.8mm | 10 | Mainstream | Premium Mid Loss (PML) |  |  | M* | SL | 3 |  |  |  | intra_pair_spacing | 115 um
HSIO | Differential Clock (Gen4 support) | Type-4 2-x-2+ | 0.8mm | 10 | Mainstream | Premium Mid Loss (PML) |  |  | M* | SL | 8 |  |  |  | intra_pair_spacing | 115 um
HSIO | Differential Clock (Gen5 support) | Type-4 2-x-2+ | 0.8mm | 10 | Mainstream | Premium Mid Loss (PML) |  |  | M* | SL | 3 |  |  |  | intra_pair_spacing | 115 um
HSIO | Differential Clock (Gen5 support) | Type-4 2-x-2+ | 0.8mm | 10 | Mainstream | Premium Mid Loss (PML) |  |  | M* | SL | 8 |  |  |  | intra_pair_spacing | 115 um
HSIO | Differential Clock (PCH-CPU Support) | Type-4 2-x-2+ | 0.8mm | 10 | Mainstream | Premium Mid Loss (PML) |  |  | M* | SL | 3 |  |  |  | intra_pair_spacing | 115 um
HSIO | Differential Clock (PCH-CPU Support) | Type-4 2-x-2+ | 0.8mm | 10 | Mainstream | Premium Mid Loss (PML) |  |  | M* | SL | 8 |  |  |  | intra_pair_spacing | 115 um
HSIO | Differential Clock (Gen4 support) | Type-4 2-x-2+ | 0.8mm | 10 | Mainstream | Premium Mid Loss (PML) |  |  | M* | SL | 3 |  |  |  | impedance | 80 ohm
HSIO | Differential Clock (Gen4 support) | Type-4 2-x-2+ | 0.8mm | 10 | Mainstream | Premium Mid Loss (PML) |  |  | M* | SL | 8 |  |  |  | impedance | 80 ohm
HSIO | Differential Clock (Gen5 support) | Type-4 2-x-2+ | 0.8mm | 10 | Mainstream | Premium Mid Loss (PML) |  |  | M* | SL | 3 |  |  |  | impedance | 80 ohm
HSIO | Differential Clock (Gen5 support) | Type-4 2-x-2+ | 0.8mm | 10 | Mainstream | Premium Mid Loss (PML) |  |  | M* | SL | 8 |  |  |  | impedance | 80 ohm
HSIO | Differential Clock (PCH-CPU Support) | Type-4 2-x-2+ | 0.8mm | 10 | Mainstream | Premium Mid Loss (PML) |  |  | M* | SL | 3 |  |  |  | impedance | 80 ohm
HSIO | Differential Clock (PCH-CPU Support) | Type-4 2-x-2+ | 0.8mm | 10 | Mainstream | Premium Mid Loss (PML) |  |  | M* | SL | 8 |  |  |  | impedance | 80 ohm
HSIO | Differential Clock (Gen4 support) | Type-4 2-x-2+ | 0.8mm | 10 | Mainstream | Premium Mid Loss (PML) |  |  | M* | SL | 3 |  |  |  | losses | -0.87 dB/inch @ 5GHz
HSIO | Differential Clock (Gen4 support) | Type-4 2-x-2+ | 0.8mm | 10 | Mainstream | Premium Mid Loss (PML) |  |  | M* | SL | 8 |  |  |  | losses | -0.87 dB/inch @ 5GHz
HSIO | Differential Clock (Gen5 support) | Type-4 2-x-2+ | 0.8mm | 10 | Mainstream | Premium Mid Loss (PML) |  |  | M* | SL | 3 |  |  |  | losses | -0.87 dB/inch @ 5GHz
HSIO | Differential Clock (Gen5 support) | Type-4 2-x-2+ | 0.8mm | 10 | Mainstream | Premium Mid Loss (PML) |  |  | M* | SL | 8 |  |  |  | losses | -0.87 dB/inch @ 5GHz
HSIO | Differential Clock (PCH-CPU Support) | Type-4 2-x-2+ | 0.8mm | 10 | Mainstream | Premium Mid Loss (PML) |  |  | M* | SL | 3 |  |  |  | losses | -0.87 dB/inch @ 5GHz
HSIO | Differential Clock (PCH-CPU Support) | Type-4 2-x-2+ | 0.8mm | 10 | Mainstream | Premium Mid Loss (PML) |  |  | M* | SL | 8 |  |  |  | losses | -0.87 dB/inch @ 5GHz
HSIO | Differential Clock (Gen4 support) | Type-4 2-x-2+ | 0.8mm | 10 | Mainstream | Premium Mid Loss (PML) |  |  | M* | SL | 3 |  |  |  | external_spacing | 500 um
HSIO | Differential Clock (Gen4 support) | Type-4 2-x-2+ | 0.8mm | 10 | Mainstream | Premium Mid Loss (PML) |  |  | M* | SL | 8 |  |  |  | external_spacing | 500 um
HSIO | Differential Clock (Gen5 support) | Type-4 2-x-2+ | 0.8mm | 10 | Mainstream | Premium Mid Loss (PML) |  |  | M* | SL | 3 |  |  |  | external_spacing | 500 um
HSIO | Differential Clock (Gen5 support) | Type-4 2-x-2+ | 0.8mm | 10 | Mainstream | Premium Mid Loss (PML) |  |  | M* | SL | 8 |  |  |  | external_spacing | 500 um
HSIO | Differential Clock (PCH-CPU Support) | Type-4 2-x-2+ | 0.8mm | 10 | Mainstream | Premium Mid Loss (PML) |  |  | M* | SL | 3 |  |  |  | external_spacing | 500 um
HSIO | Differential Clock (PCH-CPU Support) | Type-4 2-x-2+ | 0.8mm | 10 | Mainstream | Premium Mid Loss (PML) |  |  | M* | SL | 8 |  |  |  | external_spacing | 500 um
HSIO | Differential Clock (Gen4 support) | Type-4 2-x-2+ | 0.8mm | 10 | Mainstream | Premium Mid Loss (PML) |  |  | M* | SL | 3 |  |  |  | internal_channel_kb | 0.002 %
HSIO | Differential Clock (Gen4 support) | Type-4 2-x-2+ | 0.8mm | 10 | Mainstream | Premium Mid Loss (PML) |  |  | M* | SL | 8 |  |  |  | internal_channel_kb | 0.002 %
HSIO | Differential Clock (Gen5 support) | Type-4 2-x-2+ | 0.8mm | 10 | Mainstream | Premium Mid Loss (PML) |  |  | M* | SL | 3 |  |  |  | internal_channel_kb | 0.002 %
HSIO | Differential Clock (Gen5 support) | Type-4 2-x-2+ | 0.8mm | 10 | Mainstream | Premium Mid Loss (PML) |  |  | M* | SL | 8 |  |  |  | internal_channel_kb | 0.002 %
HSIO | Differential Clock (PCH-CPU Support) | Type-4 2-x-2+ | 0.8mm | 10 | Mainstream | Premium Mid Loss (PML) |  |  | M* | SL | 3 |  |  |  | internal_channel_kb | 0.002 %
HSIO | Differential Clock (PCH-CPU Support) | Type-4 2-x-2+ | 0.8mm | 10 | Mainstream | Premium Mid Loss (PML) |  |  | M* | SL | 8 |  |  |  | internal_channel_kb | 0.002 %
HSIO | Differential Clock (Gen4 support) | Type-4 2-x-2+ | 0.8mm | 10 | Mainstream | Premium Mid Loss (PML) |  |  | M* | SL | 3 |  |  |  | internal_channel_spacing | 375 um
HSIO | Differential Clock (Gen4 support) | Type-4 2-x-2+ | 0.8mm | 10 | Mainstream | Premium Mid Loss (PML) |  |  | M* | SL | 8 |  |  |  | internal_channel_spacing | 375 um
HSIO | Differential Clock (Gen5 support) | Type-4 2-x-2+ | 0.8mm | 10 | Mainstream | Premium Mid Loss (PML) |  |  | M* | SL | 3 |  |  |  | internal_channel_spacing | 375 um
HSIO | Differential Clock (Gen5 support) | Type-4 2-x-2+ | 0.8mm | 10 | Mainstream | Premium Mid Loss (PML) |  |  | M* | SL | 8 |  |  |  | internal_channel_spacing | 375 um
HSIO | Differential Clock (PCH-CPU Support) | Type-4 2-x-2+ | 0.8mm | 10 | Mainstream | Premium Mid Loss (PML) |  |  | M* | SL | 3 |  |  |  | internal_channel_spacing | 375 um
HSIO | Differential Clock (PCH-CPU Support) | Type-4 2-x-2+ | 0.8mm | 10 | Mainstream | Premium Mid Loss (PML) |  |  | M* | SL | 8 |  |  |  | internal_channel_spacing | 375 um
HSIO | CPU PCIe Gen4 | Type-4 2-x-2+ | 0.8mm | 10 | Mainstream | Premium Mid Loss (PML) |  |  | M* | SL | 3 |  |  |  | min_width | 75 um
HSIO | CPU PCIe Gen4 | Type-4 2-x-2+ | 0.8mm | 10 | Mainstream | Premium Mid Loss (PML) |  |  | M* | SL | 8 |  |  |  | min_width | 75 um
HSIO | CPU PCIe Gen5 | Type-4 2-x-2+ | 0.8mm | 10 | Mainstream | Premium Mid Loss (PML) |  |  | M* | SL | 3 |  |  |  | min_width | 75 um
HSIO | CPU PCIe Gen5 | Type-4 2-x-2+ | 0.8mm | 10 | Mainstream | Premium Mid Loss (PML) |  |  | M* | SL | 8 |  |  |  | min_width | 75 um
HSIO | DMI Gen5 | Type-4 2-x-2+ | 0.8mm | 10 | Mainstream | Premium Mid Loss (PML) |  |  | M* | SL | 3 |  |  |  | min_width | 75 um
HSIO | DMI Gen5 | Type-4 2-x-2+ | 0.8mm | 10 | Mainstream | Premium Mid Loss (PML) |  |  | M* | SL | 8 |  |  |  | min_width | 75 um
HSIO | PCH PCIe Gen1-4 | Type-4 2-x-2+ | 0.8mm | 10 | Mainstream | Premium Mid Loss (PML) |  |  | M* | SL | 3 |  |  |  | min_width | 75 um
HSIO | PCH PCIe Gen1-4 | Type-4 2-x-2+ | 0.8mm | 10 | Mainstream | Premium Mid Loss (PML) |  |  | M* | SL | 8 |  |  |  | min_width | 75 um
HSIO | PCH PCIe Gen5 | Type-4 2-x-2+ | 0.8mm | 10 | Mainstream | Premium Mid Loss (PML) |  |  | M* | SL | 3 |  |  |  | min_width | 75 um
HSIO | PCH PCIe Gen5 | Type-4 2-x-2+ | 0.8mm | 10 | Mainstream | Premium Mid Loss (PML) |  |  | M* | SL | 8 |  |  |  | min_width | 75 um
HSIO | CPU PCIe Gen4 | Type-4 2-x-2+ | 0.8mm | 10 | Mainstream | Premium Mid Loss (PML) |  |  | M* | SL | 3 |  |  |  | intra_pair_spacing | 115 um
HSIO | CPU PCIe Gen4 | Type-4 2-x-2+ | 0.8mm | 10 | Mainstream | Premium Mid Loss (PML) |  |  | M* | SL | 8 |  |  |  | intra_pair_spacing | 115 um
HSIO | CPU PCIe Gen5 | Type-4 2-x-2+ | 0.8mm | 10 | Mainstream | Premium Mid Loss (PML) |  |  | M* | SL | 3 |  |  |  | intra_pair_spacing | 115 um
HSIO | CPU PCIe Gen5 | Type-4 2-x-2+ | 0.8mm | 10 | Mainstream | Premium Mid Loss (PML) |  |  | M* | SL | 8 |  |  |  | intra_pair_spacing | 115 um
HSIO | DMI Gen5 | Type-4 2-x-2+ | 0.8mm | 10 | Mainstream | Premium Mid Loss (PML) |  |  | M* | SL | 3 |  |  |  | intra_pair_spacing | 115 um
HSIO | DMI Gen5 | Type-4 2-x-2+ | 0.8mm | 10 | Mainstream | Premium Mid Loss (PML) |  |  | M* | SL | 8 |  |  |  | intra_pair_spacing | 115 um
HSIO | PCH PCIe Gen1-4 | Type-4 2-x-2+ | 0.8mm | 10 | Mainstream | Premium Mid Loss (PML) |  |  | M* | SL | 3 |  |  |  | intra_pair_spacing | 115 um
HSIO | PCH PCIe Gen1-4 | Type-4 2-x-2+ | 0.8mm | 10 | Mainstream | Premium Mid Loss (PML) |  |  | M* | SL | 8 |  |  |  | intra_pair_spacing | 115 um
HSIO | PCH PCIe Gen5 | Type-4 2-x-2+ | 0.8mm | 10 | Mainstream | Premium Mid Loss (PML) |  |  | M* | SL | 3 |  |  |  | intra_pair_spacing | 115 um
HSIO | PCH PCIe Gen5 | Type-4 2-x-2+ | 0.8mm | 10 | Mainstream | Premium Mid Loss (PML) |  |  | M* | SL | 8 |  |  |  | intra_pair_spacing | 115 um
HSIO | CPU PCIe Gen4 | Type-4 2-x-2+ | 0.8mm | 10 | Mainstream | Premium Mid Loss (PML) |  |  | M* | SL | 3 |  |  |  | impedance | 80 ohm
HSIO | CPU PCIe Gen4 | Type-4 2-x-2+ | 0.8mm | 10 | Mainstream | Premium Mid Loss (PML) |  |  | M* | SL | 8 |  |  |  | impedance | 80 ohm
HSIO | CPU PCIe Gen5 | Type-4 2-x-2+ | 0.8mm | 10 | Mainstream | Premium Mid Loss (PML) |  |  | M* | SL | 3 |  |  |  | impedance | 80 ohm
HSIO | CPU PCIe Gen5 | Type-4 2-x-2+ | 0.8mm | 10 | Mainstream | Premium Mid Loss (PML) |  |  | M* | SL | 8 |  |  |  | impedance | 80 ohm
HSIO | DMI Gen5 | Type-4 2-x-2+ | 0.8mm | 10 | Mainstream | Premium Mid Loss (PML) |  |  | M* | SL | 3 |  |  |  | impedance | 80 ohm
HSIO | DMI Gen5 | Type-4 2-x-2+ | 0.8mm | 10 | Mainstream | Premium Mid Loss (PML) |  |  | M* | SL | 8 |  |  |  | impedance | 80 ohm
HSIO | PCH PCIe Gen1-4 | Type-4 2-x-2+ | 0.8mm | 10 | Mainstream | Premium Mid Loss (PML) |  |  | M* | SL | 3 |  |  |  | impedance | 80 ohm
HSIO | PCH PCIe Gen1-4 | Type-4 2-x-2+ | 0.8mm | 10 | Mainstream | Premium Mid Loss (PML) |  |  | M* | SL | 8 |  |  |  | impedance | 80 ohm
HSIO | PCH PCIe Gen5 | Type-4 2-x-2+ | 0.8mm | 10 | Mainstream | Premium Mid Loss (PML) |  |  | M* | SL | 3 |  |  |  | impedance | 80 ohm
HSIO | PCH PCIe Gen5 | Type-4 2-x-2+ | 0.8mm | 10 | Mainstream | Premium Mid Loss (PML) |  |  | M* | SL | 8 |  |  |  | impedance | 80 ohm
HSIO | CPU PCIe Gen4 | Type-4 2-x-2+ | 0.8mm | 10 | Mainstream | Premium Mid Loss (PML) |  |  | M* | SL | 3 |  |  |  | losses | -0.87 dB/inch @ 5GHz
HSIO | CPU PCIe Gen4 | Type-4 2-x-2+ | 0.8mm | 10 | Mainstream | Premium Mid Loss (PML) |  |  | M* | SL | 8 |  |  |  | losses | -0.87 dB/inch @ 5GHz
HSIO | CPU PCIe Gen5 | Type-4 2-x-2+ | 0.8mm | 10 | Mainstream | Premium Mid Loss (PML) |  |  | M* | SL | 3 |  |  |  | losses | -0.87 dB/inch @ 5GHz
HSIO | CPU PCIe Gen5 | Type-4 2-x-2+ | 0.8mm | 10 | Mainstream | Premium Mid Loss (PML) |  |  | M* | SL | 8 |  |  |  | losses | -0.87 dB/inch @ 5GHz
HSIO | DMI Gen5 | Type-4 2-x-2+ | 0.8mm | 10 | Mainstream | Premium Mid Loss (PML) |  |  | M* | SL | 3 |  |  |  | losses | -0.87 dB/inch @ 5GHz
HSIO | DMI Gen5 | Type-4 2-x-2+ | 0.8mm | 10 | Mainstream | Premium Mid Loss (PML) |  |  | M* | SL | 8 |  |  |  | losses | -0.87 dB/inch @ 5GHz
HSIO | PCH PCIe Gen1-4 | Type-4 2-x-2+ | 0.8mm | 10 | Mainstream | Premium Mid Loss (PML) |  |  | M* | SL | 3 |  |  |  | losses | -0.87 dB/inch @ 5GHz
HSIO | PCH PCIe Gen1-4 | Type-4 2-x-2+ | 0.8mm | 10 | Mainstream | Premium Mid Loss (PML) |  |  | M* | SL | 8 |  |  |  | losses | -0.87 dB/inch @ 5GHz
HSIO | PCH PCIe Gen5 | Type-4 2-x-2+ | 0.8mm | 10 | Mainstream | Premium Mid Loss (PML) |  |  | M* | SL | 3 |  |  |  | losses | -0.87 dB/inch @ 5GHz
HSIO | PCH PCIe Gen5 | Type-4 2-x-2+ | 0.8mm | 10 | Mainstream | Premium Mid Loss (PML) |  |  | M* | SL | 8 |  |  |  | losses | -0.87 dB/inch @ 5GHz
HSIO | CPU PCIe Gen4 | Type-4 2-x-2+ | 0.8mm | 10 | Mainstream | Premium Mid Loss (PML) |  |  | M* | SL | 3 |  |  |  | external_spacing | 500 um
HSIO | CPU PCIe Gen4 | Type-4 2-x-2+ | 0.8mm | 10 | Mainstream | Premium Mid Loss (PML) |  |  | M* | SL | 8 |  |  |  | external_spacing | 500 um
HSIO | CPU PCIe Gen5 | Type-4 2-x-2+ | 0.8mm | 10 | Mainstream | Premium Mid Loss (PML) |  |  | M* | SL | 3 |  |  |  | external_spacing | 500 um
HSIO | CPU PCIe Gen5 | Type-4 2-x-2+ | 0.8mm | 10 | Mainstream | Premium Mid Loss (PML) |  |  | M* | SL | 8 |  |  |  | external_spacing | 500 um
HSIO | DMI Gen5 | Type-4 2-x-2+ | 0.8mm | 10 | Mainstream | Premium Mid Loss (PML) |  |  | M* | SL | 3 |  |  |  | external_spacing | 500 um
HSIO | DMI Gen5 | Type-4 2-x-2+ | 0.8mm | 10 | Mainstream | Premium Mid Loss (PML) |  |  | M* | SL | 8 |  |  |  | external_spacing | 500 um
HSIO | PCH PCIe Gen1-4 | Type-4 2-x-2+ | 0.8mm | 10 | Mainstream | Premium Mid Loss (PML) |  |  | M* | SL | 3 |  |  |  | external_spacing | 500 um
HSIO | PCH PCIe Gen1-4 | Type-4 2-x-2+ | 0.8mm | 10 | Mainstream | Premium Mid Loss (PML) |  |  | M* | SL | 8 |  |  |  | external_spacing | 500 um
HSIO | PCH PCIe Gen5 | Type-4 2-x-2+ | 0.8mm | 10 | Mainstream | Premium Mid Loss (PML) |  |  | M* | SL | 3 |  |  |  | external_spacing | 500 um
HSIO | PCH PCIe Gen5 | Type-4 2-x-2+ | 0.8mm | 10 | Mainstream | Premium Mid Loss (PML) |  |  | M* | SL | 8 |  |  |  | external_spacing | 500 um
HSIO | CPU PCIe Gen4 | Type-4 2-x-2+ | 0.8mm | 10 | Mainstream | Premium Mid Loss (PML) |  |  | M* | SL | 3 |  |  |  | internal_channel_kb | 0.002 %
HSIO | CPU PCIe Gen4 | Type-4 2-x-2+ | 0.8mm | 10 | Mainstream | Premium Mid Loss (PML) |  |  | M* | SL | 8 |  |  |  | internal_channel_kb | 0.002 %
HSIO | CPU PCIe Gen5 | Type-4 2-x-2+ | 0.8mm | 10 | Mainstream | Premium Mid Loss (PML) |  |  | M* | SL | 3 |  |  |  | internal_channel_kb | 0.002 %
HSIO | CPU PCIe Gen5 | Type-4 2-x-2+ | 0.8mm | 10 | Mainstream | Premium Mid Loss (PML) |  |  | M* | SL | 8 |  |  |  | internal_channel_kb | 0.002 %
HSIO | DMI Gen5 | Type-4 2-x-2+ | 0.8mm | 10 | Mainstream | Premium Mid Loss (PML) |  |  | M* | SL | 3 |  |  |  | internal_channel_kb | 0.002 %
HSIO | DMI Gen5 | Type-4 2-x-2+ | 0.8mm | 10 | Mainstream | Premium Mid Loss (PML) |  |  | M* | SL | 8 |  |  |  | internal_channel_kb | 0.002 %
HSIO | PCH PCIe Gen1-4 | Type-4 2-x-2+ | 0.8mm | 10 | Mainstream | Premium Mid Loss (PML) |  |  | M* | SL | 3 |  |  |  | internal_channel_kb | 0.002 %
HSIO | PCH PCIe Gen1-4 | Type-4 2-x-2+ | 0.8mm | 10 | Mainstream | Premium Mid Loss (PML) |  |  | M* | SL | 8 |  |  |  | internal_channel_kb | 0.002 %
HSIO | PCH PCIe Gen5 | Type-4 2-x-2+ | 0.8mm | 10 | Mainstream | Premium Mid Loss (PML) |  |  | M* | SL | 3 |  |  |  | internal_channel_kb | 0.002 %
HSIO | PCH PCIe Gen5 | Type-4 2-x-2+ | 0.8mm | 10 | Mainstream | Premium Mid Loss (PML) |  |  | M* | SL | 8 |  |  |  | internal_channel_kb | 0.002 %
HSIO | CPU PCIe Gen4 | Type-4 2-x-2+ | 0.8mm | 10 | Mainstream | Premium Mid Loss (PML) |  |  | M* | SL | 3 |  |  |  | internal_channel_spacing | 375 um
HSIO | CPU PCIe Gen4 | Type-4 2-x-2+ | 0.8mm | 10 | Mainstream | Premium Mid Loss (PML) |  |  | M* | SL | 8 |  |  |  | internal_channel_spacing | 375 um
HSIO | CPU PCIe Gen5 | Type-4 2-x-2+ | 0.8mm | 10 | Mainstream | Premium Mid Loss (PML) |  |  | M* | SL | 3 |  |  |  | internal_channel_spacing | 375 um
HSIO | CPU PCIe Gen5 | Type-4 2-x-2+ | 0.8mm | 10 | Mainstream | Premium Mid Loss (PML) |  |  | M* | SL | 8 |  |  |  | internal_channel_spacing | 375 um
HSIO | DMI Gen5 | Type-4 2-x-2+ | 0.8mm | 10 | Mainstream | Premium Mid Loss (PML) |  |  | M* | SL | 3 |  |  |  | internal_channel_spacing | 375 um
HSIO | DMI Gen5 | Type-4 2-x-2+ | 0.8mm | 10 | Mainstream | Premium Mid Loss (PML) |  |  | M* | SL | 8 |  |  |  | internal_channel_spacing | 375 um
HSIO | PCH PCIe Gen1-4 | Type-4 2-x-2+ | 0.8mm | 10 | Mainstream | Premium Mid Loss (PML) |  |  | M* | SL | 3 |  |  |  | internal_channel_spacing | 375 um
HSIO | PCH PCIe Gen1-4 | Type-4 2-x-2+ | 0.8mm | 10 | Mainstream | Premium Mid Loss (PML) |  |  | M* | SL | 8 |  |  |  | internal_channel_spacing | 375 um
HSIO | PCH PCIe Gen5 | Type-4 2-x-2+ | 0.8mm | 10 | Mainstream | Premium Mid Loss (PML) |  |  | M* | SL | 3 |  |  |  | internal_channel_spacing | 375 um
HSIO | PCH PCIe Gen5 | Type-4 2-x-2+ | 0.8mm | 10 | Mainstream | Premium Mid Loss (PML) |  |  | M* | SL | 8 |  |  |  | internal_channel_spacing | 375 um
HSIO | CNVIO3 | Type-4 2-x-2+ | 0.8mm | 10 | Mainstream | Premium Mid Loss (PML) |  |  | M* | SL | 3 |  |  |  | min_width | 75 um
HSIO | CNVIO3 | Type-4 2-x-2+ | 0.8mm | 10 | Mainstream | Premium Mid Loss (PML) |  |  | M* | SL | 8 |  |  |  | min_width | 75 um
HSIO | TCP DP | Type-4 2-x-2+ | 0.8mm | 10 | Mainstream | Premium Mid Loss (PML) |  |  | M* | SL | 3 |  |  |  | min_width | 75 um
HSIO | TCP DP | Type-4 2-x-2+ | 0.8mm | 10 | Mainstream | Premium Mid Loss (PML) |  |  | M* | SL | 8 |  |  |  | min_width | 75 um
HSIO | TCP TBT5 | Type-4 2-x-2+ | 0.8mm | 10 | Mainstream | Premium Mid Loss (PML) |  |  | M* | SL | 3 |  |  |  | min_width | 75 um
HSIO | TCP TBT5 | Type-4 2-x-2+ | 0.8mm | 10 | Mainstream | Premium Mid Loss (PML) |  |  | M* | SL | 8 |  |  |  | min_width | 75 um
HSIO | CNVIO3 | Type-4 2-x-2+ | 0.8mm | 10 | Mainstream | Premium Mid Loss (PML) |  |  | M* | SL | 3 |  |  |  | intra_pair_spacing | 115 um
HSIO | CNVIO3 | Type-4 2-x-2+ | 0.8mm | 10 | Mainstream | Premium Mid Loss (PML) |  |  | M* | SL | 8 |  |  |  | intra_pair_spacing | 115 um
HSIO | TCP DP | Type-4 2-x-2+ | 0.8mm | 10 | Mainstream | Premium Mid Loss (PML) |  |  | M* | SL | 3 |  |  |  | intra_pair_spacing | 115 um
HSIO | TCP DP | Type-4 2-x-2+ | 0.8mm | 10 | Mainstream | Premium Mid Loss (PML) |  |  | M* | SL | 8 |  |  |  | intra_pair_spacing | 115 um
HSIO | TCP TBT5 | Type-4 2-x-2+ | 0.8mm | 10 | Mainstream | Premium Mid Loss (PML) |  |  | M* | SL | 3 |  |  |  | intra_pair_spacing | 115 um
HSIO | TCP TBT5 | Type-4 2-x-2+ | 0.8mm | 10 | Mainstream | Premium Mid Loss (PML) |  |  | M* | SL | 8 |  |  |  | intra_pair_spacing | 115 um
HSIO | CNVIO3 | Type-4 2-x-2+ | 0.8mm | 10 | Mainstream | Premium Mid Loss (PML) |  |  | M* | SL | 3 |  |  |  | impedance | 80 ohm
HSIO | CNVIO3 | Type-4 2-x-2+ | 0.8mm | 10 | Mainstream | Premium Mid Loss (PML) |  |  | M* | SL | 8 |  |  |  | impedance | 80 ohm
HSIO | TCP DP | Type-4 2-x-2+ | 0.8mm | 10 | Mainstream | Premium Mid Loss (PML) |  |  | M* | SL | 3 |  |  |  | impedance | 80 ohm
HSIO | TCP DP | Type-4 2-x-2+ | 0.8mm | 10 | Mainstream | Premium Mid Loss (PML) |  |  | M* | SL | 8 |  |  |  | impedance | 80 ohm
HSIO | TCP TBT5 | Type-4 2-x-2+ | 0.8mm | 10 | Mainstream | Premium Mid Loss (PML) |  |  | M* | SL | 3 |  |  |  | impedance | 80 ohm
HSIO | TCP TBT5 | Type-4 2-x-2+ | 0.8mm | 10 | Mainstream | Premium Mid Loss (PML) |  |  | M* | SL | 8 |  |  |  | impedance | 80 ohm
HSIO | CNVIO3 | Type-4 2-x-2+ | 0.8mm | 10 | Mainstream | Premium Mid Loss (PML) |  |  | M* | SL | 3 |  |  |  | losses | -0.87 dB/inch @ 5GHz
HSIO | CNVIO3 | Type-4 2-x-2+ | 0.8mm | 10 | Mainstream | Premium Mid Loss (PML) |  |  | M* | SL | 8 |  |  |  | losses | -0.87 dB/inch @ 5GHz
HSIO | TCP DP | Type-4 2-x-2+ | 0.8mm | 10 | Mainstream | Premium Mid Loss (PML) |  |  | M* | SL | 3 |  |  |  | losses | -0.87 dB/inch @ 5GHz
HSIO | TCP DP | Type-4 2-x-2+ | 0.8mm | 10 | Mainstream | Premium Mid Loss (PML) |  |  | M* | SL | 8 |  |  |  | losses | -0.87 dB/inch @ 5GHz
HSIO | TCP TBT5 | Type-4 2-x-2+ | 0.8mm | 10 | Mainstream | Premium Mid Loss (PML) |  |  | M* | SL | 3 |  |  |  | losses | -0.87 dB/inch @ 5GHz
HSIO | TCP TBT5 | Type-4 2-x-2+ | 0.8mm | 10 | Mainstream | Premium Mid Loss (PML) |  |  | M* | SL | 8 |  |  |  | losses | -0.87 dB/inch @ 5GHz
HSIO | CNVIO3 | Type-4 2-x-2+ | 0.8mm | 10 | Mainstream | Premium Mid Loss (PML) |  |  | M* | SL | 3 |  |  |  | external_spacing | 375 um
HSIO | CNVIO3 | Type-4 2-x-2+ | 0.8mm | 10 | Mainstream | Premium Mid Loss (PML) |  |  | M* | SL | 8 |  |  |  | external_spacing | 375 um
HSIO | TCP DP | Type-4 2-x-2+ | 0.8mm | 10 | Mainstream | Premium Mid Loss (PML) |  |  | M* | SL | 3 |  |  |  | external_spacing | 375 um
HSIO | TCP DP | Type-4 2-x-2+ | 0.8mm | 10 | Mainstream | Premium Mid Loss (PML) |  |  | M* | SL | 8 |  |  |  | external_spacing | 375 um
HSIO | TCP TBT5 | Type-4 2-x-2+ | 0.8mm | 10 | Mainstream | Premium Mid Loss (PML) |  |  | M* | SL | 3 |  |  |  | external_spacing | 375 um
HSIO | TCP TBT5 | Type-4 2-x-2+ | 0.8mm | 10 | Mainstream | Premium Mid Loss (PML) |  |  | M* | SL | 8 |  |  |  | external_spacing | 375 um
HSIO | CNVIO3 | Type-4 2-x-2+ | 0.8mm | 10 | Mainstream | Premium Mid Loss (PML) |  |  | M* | SL | 3 |  |  |  | internal_channel_kb | 0.002 %
HSIO | CNVIO3 | Type-4 2-x-2+ | 0.8mm | 10 | Mainstream | Premium Mid Loss (PML) |  |  | M* | SL | 8 |  |  |  | internal_channel_kb | 0.002 %
HSIO | TCP DP | Type-4 2-x-2+ | 0.8mm | 10 | Mainstream | Premium Mid Loss (PML) |  |  | M* | SL | 3 |  |  |  | internal_channel_kb | 0.002 %
HSIO | TCP DP | Type-4 2-x-2+ | 0.8mm | 10 | Mainstream | Premium Mid Loss (PML) |  |  | M* | SL | 8 |  |  |  | internal_channel_kb | 0.002 %
HSIO | TCP TBT5 | Type-4 2-x-2+ | 0.8mm | 10 | Mainstream | Premium Mid Loss (PML) |  |  | M* | SL | 3 |  |  |  | internal_channel_kb | 0.002 %
HSIO | TCP TBT5 | Type-4 2-x-2+ | 0.8mm | 10 | Mainstream | Premium Mid Loss (PML) |  |  | M* | SL | 8 |  |  |  | internal_channel_kb | 0.002 %
HSIO | CNVIO3 | Type-4 2-x-2+ | 0.8mm | 10 | Mainstream | Premium Mid Loss (PML) |  |  | M* | SL | 3 |  |  |  | internal_channel_spacing | 375 um
HSIO | CNVIO3 | Type-4 2-x-2+ | 0.8mm | 10 | Mainstream | Premium Mid Loss (PML) |  |  | M* | SL | 8 |  |  |  | internal_channel_spacing | 375 um
HSIO | TCP DP | Type-4 2-x-2+ | 0.8mm | 10 | Mainstream | Premium Mid Loss (PML) |  |  | M* | SL | 3 |  |  |  | internal_channel_spacing | 375 um
HSIO | TCP DP | Type-4 2-x-2+ | 0.8mm | 10 | Mainstream | Premium Mid Loss (PML) |  |  | M* | SL | 8 |  |  |  | internal_channel_spacing | 375 um
HSIO | TCP TBT5 | Type-4 2-x-2+ | 0.8mm | 10 | Mainstream | Premium Mid Loss (PML) |  |  | M* | SL | 3 |  |  |  | internal_channel_spacing | 375 um
HSIO | TCP TBT5 | Type-4 2-x-2+ | 0.8mm | 10 | Mainstream | Premium Mid Loss (PML) |  |  | M* | SL | 8 |  |  |  | internal_channel_spacing | 375 um
HSIO | CSI CPHY | Type-4 2-x-2+ | 0.8mm | 10 | Mainstream | Premium Mid Loss (PML) |  |  | M* | SL | 3 |  |  |  | min_width | 80 um
HSIO | CSI CPHY | Type-4 2-x-2+ | 0.8mm | 10 | Mainstream | Premium Mid Loss (PML) |  |  | M* | SL | 8 |  |  |  | min_width | 80 um
HSIO | CSI CPHY | Type-4 2-x-2+ | 0.8mm | 10 | Mainstream | Premium Mid Loss (PML) |  |  | M* | SL | 3 |  |  |  | intra_pair_spacing | 170 um
HSIO | CSI CPHY | Type-4 2-x-2+ | 0.8mm | 10 | Mainstream | Premium Mid Loss (PML) |  |  | M* | SL | 8 |  |  |  | intra_pair_spacing | 170 um
HSIO | CSI CPHY | Type-4 2-x-2+ | 0.8mm | 10 | Mainstream | Premium Mid Loss (PML) |  |  | M* | SL | 3 |  |  |  | impedance | 80 ohm
HSIO | CSI CPHY | Type-4 2-x-2+ | 0.8mm | 10 | Mainstream | Premium Mid Loss (PML) |  |  | M* | SL | 8 |  |  |  | impedance | 80 ohm
HSIO | CSI CPHY | Type-4 2-x-2+ | 0.8mm | 10 | Mainstream | Premium Mid Loss (PML) |  |  | M* | SL | 3 |  |  |  | losses | -0.87 dB/inch @ 5GHz
HSIO | CSI CPHY | Type-4 2-x-2+ | 0.8mm | 10 | Mainstream | Premium Mid Loss (PML) |  |  | M* | SL | 8 |  |  |  | losses | -0.87 dB/inch @ 5GHz
HSIO | CSI CPHY | Type-4 2-x-2+ | 0.8mm | 10 | Mainstream | Premium Mid Loss (PML) |  |  | M* | SL | 3 |  |  |  | external_spacing | 500 um
HSIO | CSI CPHY | Type-4 2-x-2+ | 0.8mm | 10 | Mainstream | Premium Mid Loss (PML) |  |  | M* | SL | 8 |  |  |  | external_spacing | 500 um
HSIO | CSI CPHY | Type-4 2-x-2+ | 0.8mm | 10 | Mainstream | Premium Mid Loss (PML) |  |  | M* | SL | 3 |  |  |  | internal_channel_kb | 0.213 %
HSIO | CSI CPHY | Type-4 2-x-2+ | 0.8mm | 10 | Mainstream | Premium Mid Loss (PML) |  |  | M* | SL | 8 |  |  |  | internal_channel_kb | 0.213 %
HSIO | CSI CPHY | Type-4 2-x-2+ | 0.8mm | 10 | Mainstream | Premium Mid Loss (PML) |  |  | M* | SL | 3 |  |  |  | internal_channel_spacing | 170 um
HSIO | CSI CPHY | Type-4 2-x-2+ | 0.8mm | 10 | Mainstream | Premium Mid Loss (PML) |  |  | M* | SL | 8 |  |  |  | internal_channel_spacing | 170 um
HSIO | CPU USB3.2 Gen1 | Type-4 2-x-2+ | 0.8mm | 10 | Mainstream | Premium Mid Loss (PML) |  |  | M* | SL | 3 |  |  |  | min_width | 75 um
HSIO | CPU USB3.2 Gen1 | Type-4 2-x-2+ | 0.8mm | 10 | Mainstream | Premium Mid Loss (PML) |  |  | M* | SL | 8 |  |  |  | min_width | 75 um
HSIO | CPU USB3.2 Gen2 | Type-4 2-x-2+ | 0.8mm | 10 | Mainstream | Premium Mid Loss (PML) |  |  | M* | SL | 3 |  |  |  | min_width | 75 um
HSIO | CPU USB3.2 Gen2 | Type-4 2-x-2+ | 0.8mm | 10 | Mainstream | Premium Mid Loss (PML) |  |  | M* | SL | 8 |  |  |  | min_width | 75 um
HSIO | PCH USB3.2 Gen1 | Type-4 2-x-2+ | 0.8mm | 10 | Mainstream | Premium Mid Loss (PML) |  |  | M* | SL | 3 |  |  |  | min_width | 75 um
HSIO | PCH USB3.2 Gen1 | Type-4 2-x-2+ | 0.8mm | 10 | Mainstream | Premium Mid Loss (PML) |  |  | M* | SL | 8 |  |  |  | min_width | 75 um
HSIO | PCH USB3.2 Gen2 | Type-4 2-x-2+ | 0.8mm | 10 | Mainstream | Premium Mid Loss (PML) |  |  | M* | SL | 3 |  |  |  | min_width | 75 um
HSIO | PCH USB3.2 Gen2 | Type-4 2-x-2+ | 0.8mm | 10 | Mainstream | Premium Mid Loss (PML) |  |  | M* | SL | 8 |  |  |  | min_width | 75 um
HSIO | TCP USB3.2 | Type-4 2-x-2+ | 0.8mm | 10 | Mainstream | Premium Mid Loss (PML) |  |  | M* | SL | 3 |  |  |  | min_width | 75 um
HSIO | TCP USB3.2 | Type-4 2-x-2+ | 0.8mm | 10 | Mainstream | Premium Mid Loss (PML) |  |  | M* | SL | 8 |  |  |  | min_width | 75 um
HSIO | CPU USB3.2 Gen1 | Type-4 2-x-2+ | 0.8mm | 10 | Mainstream | Premium Mid Loss (PML) |  |  | M* | SL | 3 |  |  |  | intra_pair_spacing | 115 um
HSIO | CPU USB3.2 Gen1 | Type-4 2-x-2+ | 0.8mm | 10 | Mainstream | Premium Mid Loss (PML) |  |  | M* | SL | 8 |  |  |  | intra_pair_spacing | 115 um
HSIO | CPU USB3.2 Gen2 | Type-4 2-x-2+ | 0.8mm | 10 | Mainstream | Premium Mid Loss (PML) |  |  | M* | SL | 3 |  |  |  | intra_pair_spacing | 115 um
HSIO | CPU USB3.2 Gen2 | Type-4 2-x-2+ | 0.8mm | 10 | Mainstream | Premium Mid Loss (PML) |  |  | M* | SL | 8 |  |  |  | intra_pair_spacing | 115 um
HSIO | PCH USB3.2 Gen1 | Type-4 2-x-2+ | 0.8mm | 10 | Mainstream | Premium Mid Loss (PML) |  |  | M* | SL | 3 |  |  |  | intra_pair_spacing | 115 um
HSIO | PCH USB3.2 Gen1 | Type-4 2-x-2+ | 0.8mm | 10 | Mainstream | Premium Mid Loss (PML) |  |  | M* | SL | 8 |  |  |  | intra_pair_spacing | 115 um
HSIO | PCH USB3.2 Gen2 | Type-4 2-x-2+ | 0.8mm | 10 | Mainstream | Premium Mid Loss (PML) |  |  | M* | SL | 3 |  |  |  | intra_pair_spacing | 115 um
HSIO | PCH USB3.2 Gen2 | Type-4 2-x-2+ | 0.8mm | 10 | Mainstream | Premium Mid Loss (PML) |  |  | M* | SL | 8 |  |  |  | intra_pair_spacing | 115 um
HSIO | TCP USB3.2 | Type-4 2-x-2+ | 0.8mm | 10 | Mainstream | Premium Mid Loss (PML) |  |  | M* | SL | 3 |  |  |  | intra_pair_spacing | 115 um
HSIO | TCP USB3.2 | Type-4 2-x-2+ | 0.8mm | 10 | Mainstream | Premium Mid Loss (PML) |  |  | M* | SL | 8 |  |  |  | intra_pair_spacing | 115 um
HSIO | CPU USB3.2 Gen1 | Type-4 2-x-2+ | 0.8mm | 10 | Mainstream | Premium Mid Loss (PML) |  |  | M* | SL | 3 |  |  |  | impedance | 80 ohm
HSIO | CPU USB3.2 Gen1 | Type-4 2-x-2+ | 0.8mm | 10 | Mainstream | Premium Mid Loss (PML) |  |  | M* | SL | 8 |  |  |  | impedance | 80 ohm
HSIO | CPU USB3.2 Gen2 | Type-4 2-x-2+ | 0.8mm | 10 | Mainstream | Premium Mid Loss (PML) |  |  | M* | SL | 3 |  |  |  | impedance | 80 ohm
HSIO | CPU USB3.2 Gen2 | Type-4 2-x-2+ | 0.8mm | 10 | Mainstream | Premium Mid Loss (PML) |  |  | M* | SL | 8 |  |  |  | impedance | 80 ohm
HSIO | PCH USB3.2 Gen1 | Type-4 2-x-2+ | 0.8mm | 10 | Mainstream | Premium Mid Loss (PML) |  |  | M* | SL | 3 |  |  |  | impedance | 80 ohm
HSIO | PCH USB3.2 Gen1 | Type-4 2-x-2+ | 0.8mm | 10 | Mainstream | Premium Mid Loss (PML) |  |  | M* | SL | 8 |  |  |  | impedance | 80 ohm
HSIO | PCH USB3.2 Gen2 | Type-4 2-x-2+ | 0.8mm | 10 | Mainstream | Premium Mid Loss (PML) |  |  | M* | SL | 3 |  |  |  | impedance | 80 ohm
HSIO | PCH USB3.2 Gen2 | Type-4 2-x-2+ | 0.8mm | 10 | Mainstream | Premium Mid Loss (PML) |  |  | M* | SL | 8 |  |  |  | impedance | 80 ohm
HSIO | TCP USB3.2 | Type-4 2-x-2+ | 0.8mm | 10 | Mainstream | Premium Mid Loss (PML) |  |  | M* | SL | 3 |  |  |  | impedance | 80 ohm
HSIO | TCP USB3.2 | Type-4 2-x-2+ | 0.8mm | 10 | Mainstream | Premium Mid Loss (PML) |  |  | M* | SL | 8 |  |  |  | impedance | 80 ohm
HSIO | CPU USB3.2 Gen1 | Type-4 2-x-2+ | 0.8mm | 10 | Mainstream | Premium Mid Loss (PML) |  |  | M* | SL | 3 |  |  |  | losses | -0.86 dB/inch @ 5GHz
HSIO | CPU USB3.2 Gen1 | Type-4 2-x-2+ | 0.8mm | 10 | Mainstream | Premium Mid Loss (PML) |  |  | M* | SL | 8 |  |  |  | losses | -0.86 dB/inch @ 5GHz
HSIO | CPU USB3.2 Gen2 | Type-4 2-x-2+ | 0.8mm | 10 | Mainstream | Premium Mid Loss (PML) |  |  | M* | SL | 3 |  |  |  | losses | -0.86 dB/inch @ 5GHz
HSIO | CPU USB3.2 Gen2 | Type-4 2-x-2+ | 0.8mm | 10 | Mainstream | Premium Mid Loss (PML) |  |  | M* | SL | 8 |  |  |  | losses | -0.86 dB/inch @ 5GHz
HSIO | PCH USB3.2 Gen1 | Type-4 2-x-2+ | 0.8mm | 10 | Mainstream | Premium Mid Loss (PML) |  |  | M* | SL | 3 |  |  |  | losses | -0.86 dB/inch @ 5GHz
HSIO | PCH USB3.2 Gen1 | Type-4 2-x-2+ | 0.8mm | 10 | Mainstream | Premium Mid Loss (PML) |  |  | M* | SL | 8 |  |  |  | losses | -0.86 dB/inch @ 5GHz
HSIO | PCH USB3.2 Gen2 | Type-4 2-x-2+ | 0.8mm | 10 | Mainstream | Premium Mid Loss (PML) |  |  | M* | SL | 3 |  |  |  | losses | -0.86 dB/inch @ 5GHz
HSIO | PCH USB3.2 Gen2 | Type-4 2-x-2+ | 0.8mm | 10 | Mainstream | Premium Mid Loss (PML) |  |  | M* | SL | 8 |  |  |  | losses | -0.86 dB/inch @ 5GHz
HSIO | TCP USB3.2 | Type-4 2-x-2+ | 0.8mm | 10 | Mainstream | Premium Mid Loss (PML) |  |  | M* | SL | 3 |  |  |  | losses | -0.86 dB/inch @ 5GHz
HSIO | TCP USB3.2 | Type-4 2-x-2+ | 0.8mm | 10 | Mainstream | Premium Mid Loss (PML) |  |  | M* | SL | 8 |  |  |  | losses | -0.86 dB/inch @ 5GHz
HSIO | CPU USB3.2 Gen1 | Type-4 2-x-2+ | 0.8mm | 10 | Mainstream | Premium Mid Loss (PML) |  |  | M* | SL | 3 |  |  |  | external_spacing | 500 um
HSIO | CPU USB3.2 Gen1 | Type-4 2-x-2+ | 0.8mm | 10 | Mainstream | Premium Mid Loss (PML) |  |  | M* | SL | 8 |  |  |  | external_spacing | 500 um
HSIO | CPU USB3.2 Gen2 | Type-4 2-x-2+ | 0.8mm | 10 | Mainstream | Premium Mid Loss (PML) |  |  | M* | SL | 3 |  |  |  | external_spacing | 500 um
HSIO | CPU USB3.2 Gen2 | Type-4 2-x-2+ | 0.8mm | 10 | Mainstream | Premium Mid Loss (PML) |  |  | M* | SL | 8 |  |  |  | external_spacing | 500 um
HSIO | PCH USB3.2 Gen1 | Type-4 2-x-2+ | 0.8mm | 10 | Mainstream | Premium Mid Loss (PML) |  |  | M* | SL | 3 |  |  |  | external_spacing | 500 um
HSIO | PCH USB3.2 Gen1 | Type-4 2-x-2+ | 0.8mm | 10 | Mainstream | Premium Mid Loss (PML) |  |  | M* | SL | 8 |  |  |  | external_spacing | 500 um
HSIO | PCH USB3.2 Gen2 | Type-4 2-x-2+ | 0.8mm | 10 | Mainstream | Premium Mid Loss (PML) |  |  | M* | SL | 3 |  |  |  | external_spacing | 500 um
HSIO | PCH USB3.2 Gen2 | Type-4 2-x-2+ | 0.8mm | 10 | Mainstream | Premium Mid Loss (PML) |  |  | M* | SL | 8 |  |  |  | external_spacing | 500 um
HSIO | TCP USB3.2 | Type-4 2-x-2+ | 0.8mm | 10 | Mainstream | Premium Mid Loss (PML) |  |  | M* | SL | 3 |  |  |  | external_spacing | 500 um
HSIO | TCP USB3.2 | Type-4 2-x-2+ | 0.8mm | 10 | Mainstream | Premium Mid Loss (PML) |  |  | M* | SL | 8 |  |  |  | external_spacing | 500 um
HSIO | CPU USB3.2 Gen1 | Type-4 2-x-2+ | 0.8mm | 10 | Mainstream | Premium Mid Loss (PML) |  |  | M* | SL | 3 |  |  |  | internal_channel_kb | 0.21 %
HSIO | CPU USB3.2 Gen1 | Type-4 2-x-2+ | 0.8mm | 10 | Mainstream | Premium Mid Loss (PML) |  |  | M* | SL | 8 |  |  |  | internal_channel_kb | 0.21 %
HSIO | CPU USB3.2 Gen2 | Type-4 2-x-2+ | 0.8mm | 10 | Mainstream | Premium Mid Loss (PML) |  |  | M* | SL | 3 |  |  |  | internal_channel_kb | 0.21 %
HSIO | CPU USB3.2 Gen2 | Type-4 2-x-2+ | 0.8mm | 10 | Mainstream | Premium Mid Loss (PML) |  |  | M* | SL | 8 |  |  |  | internal_channel_kb | 0.21 %
HSIO | PCH USB3.2 Gen1 | Type-4 2-x-2+ | 0.8mm | 10 | Mainstream | Premium Mid Loss (PML) |  |  | M* | SL | 3 |  |  |  | internal_channel_kb | 0.21 %
HSIO | PCH USB3.2 Gen1 | Type-4 2-x-2+ | 0.8mm | 10 | Mainstream | Premium Mid Loss (PML) |  |  | M* | SL | 8 |  |  |  | internal_channel_kb | 0.21 %
HSIO | PCH USB3.2 Gen2 | Type-4 2-x-2+ | 0.8mm | 10 | Mainstream | Premium Mid Loss (PML) |  |  | M* | SL | 3 |  |  |  | internal_channel_kb | 0.21 %
HSIO | PCH USB3.2 Gen2 | Type-4 2-x-2+ | 0.8mm | 10 | Mainstream | Premium Mid Loss (PML) |  |  | M* | SL | 8 |  |  |  | internal_channel_kb | 0.21 %
HSIO | TCP USB3.2 | Type-4 2-x-2+ | 0.8mm | 10 | Mainstream | Premium Mid Loss (PML) |  |  | M* | SL | 3 |  |  |  | internal_channel_kb | 0.21 %
HSIO | TCP USB3.2 | Type-4 2-x-2+ | 0.8mm | 10 | Mainstream | Premium Mid Loss (PML) |  |  | M* | SL | 8 |  |  |  | internal_channel_kb | 0.21 %
HSIO | CPU USB3.2 Gen1 | Type-4 2-x-2+ | 0.8mm | 10 | Mainstream | Premium Mid Loss (PML) |  |  | M* | SL | 3 |  |  |  | internal_channel_spacing | 450 um
HSIO | CPU USB3.2 Gen1 | Type-4 2-x-2+ | 0.8mm | 10 | Mainstream | Premium Mid Loss (PML) |  |  | M* | SL | 8 |  |  |  | internal_channel_spacing | 450 um
HSIO | CPU USB3.2 Gen2 | Type-4 2-x-2+ | 0.8mm | 10 | Mainstream | Premium Mid Loss (PML) |  |  | M* | SL | 3 |  |  |  | internal_channel_spacing | 450 um
HSIO | CPU USB3.2 Gen2 | Type-4 2-x-2+ | 0.8mm | 10 | Mainstream | Premium Mid Loss (PML) |  |  | M* | SL | 8 |  |  |  | internal_channel_spacing | 450 um
HSIO | PCH USB3.2 Gen1 | Type-4 2-x-2+ | 0.8mm | 10 | Mainstream | Premium Mid Loss (PML) |  |  | M* | SL | 3 |  |  |  | internal_channel_spacing | 450 um
HSIO | PCH USB3.2 Gen1 | Type-4 2-x-2+ | 0.8mm | 10 | Mainstream | Premium Mid Loss (PML) |  |  | M* | SL | 8 |  |  |  | internal_channel_spacing | 450 um
HSIO | PCH USB3.2 Gen2 | Type-4 2-x-2+ | 0.8mm | 10 | Mainstream | Premium Mid Loss (PML) |  |  | M* | SL | 3 |  |  |  | internal_channel_spacing | 450 um
HSIO | PCH USB3.2 Gen2 | Type-4 2-x-2+ | 0.8mm | 10 | Mainstream | Premium Mid Loss (PML) |  |  | M* | SL | 8 |  |  |  | internal_channel_spacing | 450 um
HSIO | TCP USB3.2 | Type-4 2-x-2+ | 0.8mm | 10 | Mainstream | Premium Mid Loss (PML) |  |  | M* | SL | 3 |  |  |  | internal_channel_spacing | 450 um
HSIO | TCP USB3.2 | Type-4 2-x-2+ | 0.8mm | 10 | Mainstream | Premium Mid Loss (PML) |  |  | M* | SL | 8 |  |  |  | internal_channel_spacing | 450 um
HSIO | CSI DPHY | Type-4 2-x-2+ | 0.8mm | 10 | Mainstream | Premium Mid Loss (PML) |  |  | M* | SL | 6 |  |  |  | min_width | 80 um
HSIO | eDP | Type-4 2-x-2+ | 0.8mm | 10 | Mainstream | Premium Mid Loss (PML) |  |  | M* | SL | 6 |  |  |  | min_width | 80 um
HSIO | eUSB2 | Type-4 2-x-2+ | 0.8mm | 10 | Mainstream | Premium Mid Loss (PML) |  |  | M* | SL | 6 |  |  |  | min_width | 80 um
HSIO | HDMI | Type-4 2-x-2+ | 0.8mm | 10 | Mainstream | Premium Mid Loss (PML) |  |  | M* | SL | 6 |  |  |  | min_width | 80 um
HSIO | USB2.0 | Type-4 2-x-2+ | 0.8mm | 10 | Mainstream | Premium Mid Loss (PML) |  |  | M* | SL | 6 |  |  |  | min_width | 80 um
HSIO | CSI DPHY | Type-4 2-x-2+ | 0.8mm | 10 | Mainstream | Premium Mid Loss (PML) |  |  | M* | SL | 6 |  |  |  | intra_pair_spacing | 120 um
HSIO | eDP | Type-4 2-x-2+ | 0.8mm | 10 | Mainstream | Premium Mid Loss (PML) |  |  | M* | SL | 6 |  |  |  | intra_pair_spacing | 120 um
HSIO | eUSB2 | Type-4 2-x-2+ | 0.8mm | 10 | Mainstream | Premium Mid Loss (PML) |  |  | M* | SL | 6 |  |  |  | intra_pair_spacing | 120 um
HSIO | HDMI | Type-4 2-x-2+ | 0.8mm | 10 | Mainstream | Premium Mid Loss (PML) |  |  | M* | SL | 6 |  |  |  | intra_pair_spacing | 120 um
HSIO | USB2.0 | Type-4 2-x-2+ | 0.8mm | 10 | Mainstream | Premium Mid Loss (PML) |  |  | M* | SL | 6 |  |  |  | intra_pair_spacing | 120 um
HSIO | CSI DPHY | Type-4 2-x-2+ | 0.8mm | 10 | Mainstream | Premium Mid Loss (PML) |  |  | M* | SL | 6 |  |  |  | impedance | 80 ohm
HSIO | eDP | Type-4 2-x-2+ | 0.8mm | 10 | Mainstream | Premium Mid Loss (PML) |  |  | M* | SL | 6 |  |  |  | impedance | 80 ohm
HSIO | eUSB2 | Type-4 2-x-2+ | 0.8mm | 10 | Mainstream | Premium Mid Loss (PML) |  |  | M* | SL | 6 |  |  |  | impedance | 80 ohm
HSIO | HDMI | Type-4 2-x-2+ | 0.8mm | 10 | Mainstream | Premium Mid Loss (PML) |  |  | M* | SL | 6 |  |  |  | impedance | 80 ohm
HSIO | USB2.0 | Type-4 2-x-2+ | 0.8mm | 10 | Mainstream | Premium Mid Loss (PML) |  |  | M* | SL | 6 |  |  |  | impedance | 80 ohm
HSIO | CSI DPHY | Type-4 2-x-2+ | 0.8mm | 10 | Mainstream | Premium Mid Loss (PML) |  |  | M* | SL | 6 |  |  |  | losses | -0.78 dB/inch @ 5GHz
HSIO | eDP | Type-4 2-x-2+ | 0.8mm | 10 | Mainstream | Premium Mid Loss (PML) |  |  | M* | SL | 6 |  |  |  | losses | -0.78 dB/inch @ 5GHz
HSIO | eUSB2 | Type-4 2-x-2+ | 0.8mm | 10 | Mainstream | Premium Mid Loss (PML) |  |  | M* | SL | 6 |  |  |  | losses | -0.78 dB/inch @ 5GHz
HSIO | HDMI | Type-4 2-x-2+ | 0.8mm | 10 | Mainstream | Premium Mid Loss (PML) |  |  | M* | SL | 6 |  |  |  | losses | -0.78 dB/inch @ 5GHz
HSIO | USB2.0 | Type-4 2-x-2+ | 0.8mm | 10 | Mainstream | Premium Mid Loss (PML) |  |  | M* | SL | 6 |  |  |  | losses | -0.78 dB/inch @ 5GHz
HSIO | CSI DPHY | Type-4 2-x-2+ | 0.8mm | 10 | Mainstream | Premium Mid Loss (PML) |  |  | M* | SL | 6 |  |  |  | external_spacing | 300 um
HSIO | eDP | Type-4 2-x-2+ | 0.8mm | 10 | Mainstream | Premium Mid Loss (PML) |  |  | M* | SL | 6 |  |  |  | external_spacing | 300 um
HSIO | eUSB2 | Type-4 2-x-2+ | 0.8mm | 10 | Mainstream | Premium Mid Loss (PML) |  |  | M* | SL | 6 |  |  |  | external_spacing | 300 um
HSIO | HDMI | Type-4 2-x-2+ | 0.8mm | 10 | Mainstream | Premium Mid Loss (PML) |  |  | M* | SL | 6 |  |  |  | external_spacing | 300 um
HSIO | USB2.0 | Type-4 2-x-2+ | 0.8mm | 10 | Mainstream | Premium Mid Loss (PML) |  |  | M* | SL | 6 |  |  |  | external_spacing | 300 um
HSIO | CSI DPHY | Type-4 2-x-2+ | 0.8mm | 10 | Mainstream | Premium Mid Loss (PML) |  |  | M* | SL | 6 |  |  |  | internal_channel_kb | 0.04 %
HSIO | eDP | Type-4 2-x-2+ | 0.8mm | 10 | Mainstream | Premium Mid Loss (PML) |  |  | M* | SL | 6 |  |  |  | internal_channel_kb | 0.04 %
HSIO | eUSB2 | Type-4 2-x-2+ | 0.8mm | 10 | Mainstream | Premium Mid Loss (PML) |  |  | M* | SL | 6 |  |  |  | internal_channel_kb | 0.04 %
HSIO | HDMI | Type-4 2-x-2+ | 0.8mm | 10 | Mainstream | Premium Mid Loss (PML) |  |  | M* | SL | 6 |  |  |  | internal_channel_kb | 0.04 %
HSIO | USB2.0 | Type-4 2-x-2+ | 0.8mm | 10 | Mainstream | Premium Mid Loss (PML) |  |  | M* | SL | 6 |  |  |  | internal_channel_kb | 0.04 %
HSIO | CSI DPHY | Type-4 2-x-2+ | 0.8mm | 10 | Mainstream | Premium Mid Loss (PML) |  |  | M* | SL | 6 |  |  |  | internal_channel_spacing | 300 um
HSIO | eDP | Type-4 2-x-2+ | 0.8mm | 10 | Mainstream | Premium Mid Loss (PML) |  |  | M* | SL | 6 |  |  |  | internal_channel_spacing | 300 um
HSIO | eUSB2 | Type-4 2-x-2+ | 0.8mm | 10 | Mainstream | Premium Mid Loss (PML) |  |  | M* | SL | 6 |  |  |  | internal_channel_spacing | 300 um
HSIO | HDMI | Type-4 2-x-2+ | 0.8mm | 10 | Mainstream | Premium Mid Loss (PML) |  |  | M* | SL | 6 |  |  |  | internal_channel_spacing | 300 um
HSIO | USB2.0 | Type-4 2-x-2+ | 0.8mm | 10 | Mainstream | Premium Mid Loss (PML) |  |  | M* | SL | 6 |  |  |  | internal_channel_spacing | 300 um
HSIO | Differential Clock (Gen3 and below support) | Type-4 2-x-2+ | 0.8mm | 10 | Mainstream | Premium Mid Loss (PML) |  |  | M* | SL | 6 |  |  |  | min_width | 80 um
HSIO | Differential Clock (Gen3 and below support) | Type-4 2-x-2+ | 0.8mm | 10 | Mainstream | Premium Mid Loss (PML) |  |  | M* | SL | 6 |  |  |  | intra_pair_spacing | 120 um
HSIO | Differential Clock (Gen3 and below support) | Type-4 2-x-2+ | 0.8mm | 10 | Mainstream | Premium Mid Loss (PML) |  |  | M* | SL | 6 |  |  |  | impedance | 80 ohm
HSIO | Differential Clock (Gen3 and below support) | Type-4 2-x-2+ | 0.8mm | 10 | Mainstream | Premium Mid Loss (PML) |  |  | M* | SL | 6 |  |  |  | losses | -0.78 dB/inch @ 5GHz
HSIO | Differential Clock (Gen3 and below support) | Type-4 2-x-2+ | 0.8mm | 10 | Mainstream | Premium Mid Loss (PML) |  |  | M* | SL | 6 |  |  |  | external_spacing | 375 um
HSIO | Differential Clock (Gen3 and below support) | Type-4 2-x-2+ | 0.8mm | 10 | Mainstream | Premium Mid Loss (PML) |  |  | M* | SL | 6 |  |  |  | internal_channel_kb | 0.04 %
HSIO | Differential Clock (Gen3 and below support) | Type-4 2-x-2+ | 0.8mm | 10 | Mainstream | Premium Mid Loss (PML) |  |  | M* | SL | 6 |  |  |  | internal_channel_spacing | 300 um
HSIO | Differential Clock (Gen4 support) | Type-4 2-x-2+ | 0.8mm | 10 | Mainstream | Premium Mid Loss (PML) |  |  | M* | SL | 6 |  |  |  | min_width | 80 um
HSIO | Differential Clock (Gen5 support) | Type-4 2-x-2+ | 0.8mm | 10 | Mainstream | Premium Mid Loss (PML) |  |  | M* | SL | 6 |  |  |  | min_width | 80 um
HSIO | Differential Clock (PCH-CPU Support) | Type-4 2-x-2+ | 0.8mm | 10 | Mainstream | Premium Mid Loss (PML) |  |  | M* | SL | 6 |  |  |  | min_width | 80 um
HSIO | Differential Clock (Gen4 support) | Type-4 2-x-2+ | 0.8mm | 10 | Mainstream | Premium Mid Loss (PML) |  |  | M* | SL | 6 |  |  |  | intra_pair_spacing | 120 um
HSIO | Differential Clock (Gen5 support) | Type-4 2-x-2+ | 0.8mm | 10 | Mainstream | Premium Mid Loss (PML) |  |  | M* | SL | 6 |  |  |  | intra_pair_spacing | 120 um
HSIO | Differential Clock (PCH-CPU Support) | Type-4 2-x-2+ | 0.8mm | 10 | Mainstream | Premium Mid Loss (PML) |  |  | M* | SL | 6 |  |  |  | intra_pair_spacing | 120 um
HSIO | Differential Clock (Gen4 support) | Type-4 2-x-2+ | 0.8mm | 10 | Mainstream | Premium Mid Loss (PML) |  |  | M* | SL | 6 |  |  |  | impedance | 80 ohm
HSIO | Differential Clock (Gen5 support) | Type-4 2-x-2+ | 0.8mm | 10 | Mainstream | Premium Mid Loss (PML) |  |  | M* | SL | 6 |  |  |  | impedance | 80 ohm
HSIO | Differential Clock (PCH-CPU Support) | Type-4 2-x-2+ | 0.8mm | 10 | Mainstream | Premium Mid Loss (PML) |  |  | M* | SL | 6 |  |  |  | impedance | 80 ohm
HSIO | Differential Clock (Gen4 support) | Type-4 2-x-2+ | 0.8mm | 10 | Mainstream | Premium Mid Loss (PML) |  |  | M* | SL | 6 |  |  |  | losses | -0.78 dB/inch @ 5GHz
HSIO | Differential Clock (Gen5 support) | Type-4 2-x-2+ | 0.8mm | 10 | Mainstream | Premium Mid Loss (PML) |  |  | M* | SL | 6 |  |  |  | losses | -0.78 dB/inch @ 5GHz
HSIO | Differential Clock (PCH-CPU Support) | Type-4 2-x-2+ | 0.8mm | 10 | Mainstream | Premium Mid Loss (PML) |  |  | M* | SL | 6 |  |  |  | losses | -0.78 dB/inch @ 5GHz
HSIO | Differential Clock (Gen4 support) | Type-4 2-x-2+ | 0.8mm | 10 | Mainstream | Premium Mid Loss (PML) |  |  | M* | SL | 6 |  |  |  | external_spacing | 500 um
HSIO | Differential Clock (Gen5 support) | Type-4 2-x-2+ | 0.8mm | 10 | Mainstream | Premium Mid Loss (PML) |  |  | M* | SL | 6 |  |  |  | external_spacing | 500 um
HSIO | Differential Clock (PCH-CPU Support) | Type-4 2-x-2+ | 0.8mm | 10 | Mainstream | Premium Mid Loss (PML) |  |  | M* | SL | 6 |  |  |  | external_spacing | 500 um
HSIO | Differential Clock (Gen4 support) | Type-4 2-x-2+ | 0.8mm | 10 | Mainstream | Premium Mid Loss (PML) |  |  | M* | SL | 6 |  |  |  | internal_channel_kb | 0.01 %
HSIO | Differential Clock (Gen5 support) | Type-4 2-x-2+ | 0.8mm | 10 | Mainstream | Premium Mid Loss (PML) |  |  | M* | SL | 6 |  |  |  | internal_channel_kb | 0.01 %
HSIO | Differential Clock (PCH-CPU Support) | Type-4 2-x-2+ | 0.8mm | 10 | Mainstream | Premium Mid Loss (PML) |  |  | M* | SL | 6 |  |  |  | internal_channel_kb | 0.01 %
HSIO | Differential Clock (Gen4 support) | Type-4 2-x-2+ | 0.8mm | 10 | Mainstream | Premium Mid Loss (PML) |  |  | M* | SL | 6 |  |  |  | internal_channel_spacing | 375 um
HSIO | Differential Clock (Gen5 support) | Type-4 2-x-2+ | 0.8mm | 10 | Mainstream | Premium Mid Loss (PML) |  |  | M* | SL | 6 |  |  |  | internal_channel_spacing | 375 um
HSIO | Differential Clock (PCH-CPU Support) | Type-4 2-x-2+ | 0.8mm | 10 | Mainstream | Premium Mid Loss (PML) |  |  | M* | SL | 6 |  |  |  | internal_channel_spacing | 375 um
HSIO | CPU PCIe Gen4 | Type-4 2-x-2+ | 0.8mm | 10 | Mainstream | Premium Mid Loss (PML) |  |  | M* | SL | 6 |  |  |  | min_width | 80 um
HSIO | CPU PCIe Gen5 | Type-4 2-x-2+ | 0.8mm | 10 | Mainstream | Premium Mid Loss (PML) |  |  | M* | SL | 6 |  |  |  | min_width | 80 um
HSIO | DMI Gen5 | Type-4 2-x-2+ | 0.8mm | 10 | Mainstream | Premium Mid Loss (PML) |  |  | M* | SL | 6 |  |  |  | min_width | 80 um
HSIO | PCH PCIe Gen1-4 | Type-4 2-x-2+ | 0.8mm | 10 | Mainstream | Premium Mid Loss (PML) |  |  | M* | SL | 6 |  |  |  | min_width | 80 um
HSIO | PCH PCIe Gen5 | Type-4 2-x-2+ | 0.8mm | 10 | Mainstream | Premium Mid Loss (PML) |  |  | M* | SL | 6 |  |  |  | min_width | 80 um
HSIO | CPU PCIe Gen4 | Type-4 2-x-2+ | 0.8mm | 10 | Mainstream | Premium Mid Loss (PML) |  |  | M* | SL | 6 |  |  |  | intra_pair_spacing | 120 um
HSIO | CPU PCIe Gen5 | Type-4 2-x-2+ | 0.8mm | 10 | Mainstream | Premium Mid Loss (PML) |  |  | M* | SL | 6 |  |  |  | intra_pair_spacing | 120 um
HSIO | DMI Gen5 | Type-4 2-x-2+ | 0.8mm | 10 | Mainstream | Premium Mid Loss (PML) |  |  | M* | SL | 6 |  |  |  | intra_pair_spacing | 120 um
HSIO | PCH PCIe Gen1-4 | Type-4 2-x-2+ | 0.8mm | 10 | Mainstream | Premium Mid Loss (PML) |  |  | M* | SL | 6 |  |  |  | intra_pair_spacing | 120 um
HSIO | PCH PCIe Gen5 | Type-4 2-x-2+ | 0.8mm | 10 | Mainstream | Premium Mid Loss (PML) |  |  | M* | SL | 6 |  |  |  | intra_pair_spacing | 120 um
HSIO | CPU PCIe Gen4 | Type-4 2-x-2+ | 0.8mm | 10 | Mainstream | Premium Mid Loss (PML) |  |  | M* | SL | 6 |  |  |  | impedance | 80 ohm
HSIO | CPU PCIe Gen5 | Type-4 2-x-2+ | 0.8mm | 10 | Mainstream | Premium Mid Loss (PML) |  |  | M* | SL | 6 |  |  |  | impedance | 80 ohm
HSIO | DMI Gen5 | Type-4 2-x-2+ | 0.8mm | 10 | Mainstream | Premium Mid Loss (PML) |  |  | M* | SL | 6 |  |  |  | impedance | 80 ohm
HSIO | PCH PCIe Gen1-4 | Type-4 2-x-2+ | 0.8mm | 10 | Mainstream | Premium Mid Loss (PML) |  |  | M* | SL | 6 |  |  |  | impedance | 80 ohm
HSIO | PCH PCIe Gen5 | Type-4 2-x-2+ | 0.8mm | 10 | Mainstream | Premium Mid Loss (PML) |  |  | M* | SL | 6 |  |  |  | impedance | 80 ohm
HSIO | CPU PCIe Gen4 | Type-4 2-x-2+ | 0.8mm | 10 | Mainstream | Premium Mid Loss (PML) |  |  | M* | SL | 6 |  |  |  | losses | -0.78 dB/inch @ 5GHz
HSIO | CPU PCIe Gen5 | Type-4 2-x-2+ | 0.8mm | 10 | Mainstream | Premium Mid Loss (PML) |  |  | M* | SL | 6 |  |  |  | losses | -0.78 dB/inch @ 5GHz
HSIO | DMI Gen5 | Type-4 2-x-2+ | 0.8mm | 10 | Mainstream | Premium Mid Loss (PML) |  |  | M* | SL | 6 |  |  |  | losses | -0.78 dB/inch @ 5GHz
HSIO | PCH PCIe Gen1-4 | Type-4 2-x-2+ | 0.8mm | 10 | Mainstream | Premium Mid Loss (PML) |  |  | M* | SL | 6 |  |  |  | losses | -0.78 dB/inch @ 5GHz
HSIO | PCH PCIe Gen5 | Type-4 2-x-2+ | 0.8mm | 10 | Mainstream | Premium Mid Loss (PML) |  |  | M* | SL | 6 |  |  |  | losses | -0.78 dB/inch @ 5GHz
HSIO | CPU PCIe Gen4 | Type-4 2-x-2+ | 0.8mm | 10 | Mainstream | Premium Mid Loss (PML) |  |  | M* | SL | 6 |  |  |  | external_spacing | 500 um
HSIO | CPU PCIe Gen5 | Type-4 2-x-2+ | 0.8mm | 10 | Mainstream | Premium Mid Loss (PML) |  |  | M* | SL | 6 |  |  |  | external_spacing | 500 um
HSIO | DMI Gen5 | Type-4 2-x-2+ | 0.8mm | 10 | Mainstream | Premium Mid Loss (PML) |  |  | M* | SL | 6 |  |  |  | external_spacing | 500 um
HSIO | PCH PCIe Gen1-4 | Type-4 2-x-2+ | 0.8mm | 10 | Mainstream | Premium Mid Loss (PML) |  |  | M* | SL | 6 |  |  |  | external_spacing | 500 um
HSIO | PCH PCIe Gen5 | Type-4 2-x-2+ | 0.8mm | 10 | Mainstream | Premium Mid Loss (PML) |  |  | M* | SL | 6 |  |  |  | external_spacing | 500 um
HSIO | CPU PCIe Gen4 | Type-4 2-x-2+ | 0.8mm | 10 | Mainstream | Premium Mid Loss (PML) |  |  | M* | SL | 6 |  |  |  | internal_channel_kb | 0.01 %
HSIO | CPU PCIe Gen5 | Type-4 2-x-2+ | 0.8mm | 10 | Mainstream | Premium Mid Loss (PML) |  |  | M* | SL | 6 |  |  |  | internal_channel_kb | 0.01 %
HSIO | DMI Gen5 | Type-4 2-x-2+ | 0.8mm | 10 | Mainstream | Premium Mid Loss (PML) |  |  | M* | SL | 6 |  |  |  | internal_channel_kb | 0.01 %
HSIO | PCH PCIe Gen1-4 | Type-4 2-x-2+ | 0.8mm | 10 | Mainstream | Premium Mid Loss (PML) |  |  | M* | SL | 6 |  |  |  | internal_channel_kb | 0.01 %
HSIO | PCH PCIe Gen5 | Type-4 2-x-2+ | 0.8mm | 10 | Mainstream | Premium Mid Loss (PML) |  |  | M* | SL | 6 |  |  |  | internal_channel_kb | 0.01 %
HSIO | CPU PCIe Gen4 | Type-4 2-x-2+ | 0.8mm | 10 | Mainstream | Premium Mid Loss (PML) |  |  | M* | SL | 6 |  |  |  | internal_channel_spacing | 375 um
HSIO | CPU PCIe Gen5 | Type-4 2-x-2+ | 0.8mm | 10 | Mainstream | Premium Mid Loss (PML) |  |  | M* | SL | 6 |  |  |  | internal_channel_spacing | 375 um
HSIO | DMI Gen5 | Type-4 2-x-2+ | 0.8mm | 10 | Mainstream | Premium Mid Loss (PML) |  |  | M* | SL | 6 |  |  |  | internal_channel_spacing | 375 um
HSIO | PCH PCIe Gen1-4 | Type-4 2-x-2+ | 0.8mm | 10 | Mainstream | Premium Mid Loss (PML) |  |  | M* | SL | 6 |  |  |  | internal_channel_spacing | 375 um
HSIO | PCH PCIe Gen5 | Type-4 2-x-2+ | 0.8mm | 10 | Mainstream | Premium Mid Loss (PML) |  |  | M* | SL | 6 |  |  |  | internal_channel_spacing | 375 um
HSIO | CNVIO3 | Type-4 2-x-2+ | 0.8mm | 10 | Mainstream | Premium Mid Loss (PML) |  |  | M* | SL | 6 |  |  |  | min_width | 80 um
HSIO | TCP DP | Type-4 2-x-2+ | 0.8mm | 10 | Mainstream | Premium Mid Loss (PML) |  |  | M* | SL | 6 |  |  |  | min_width | 80 um
HSIO | TCP TBT5 | Type-4 2-x-2+ | 0.8mm | 10 | Mainstream | Premium Mid Loss (PML) |  |  | M* | SL | 6 |  |  |  | min_width | 80 um
HSIO | CNVIO3 | Type-4 2-x-2+ | 0.8mm | 10 | Mainstream | Premium Mid Loss (PML) |  |  | M* | SL | 6 |  |  |  | intra_pair_spacing | 120 um
HSIO | TCP DP | Type-4 2-x-2+ | 0.8mm | 10 | Mainstream | Premium Mid Loss (PML) |  |  | M* | SL | 6 |  |  |  | intra_pair_spacing | 120 um
HSIO | TCP TBT5 | Type-4 2-x-2+ | 0.8mm | 10 | Mainstream | Premium Mid Loss (PML) |  |  | M* | SL | 6 |  |  |  | intra_pair_spacing | 120 um
HSIO | CNVIO3 | Type-4 2-x-2+ | 0.8mm | 10 | Mainstream | Premium Mid Loss (PML) |  |  | M* | SL | 6 |  |  |  | impedance | 80 ohm
HSIO | TCP DP | Type-4 2-x-2+ | 0.8mm | 10 | Mainstream | Premium Mid Loss (PML) |  |  | M* | SL | 6 |  |  |  | impedance | 80 ohm
HSIO | TCP TBT5 | Type-4 2-x-2+ | 0.8mm | 10 | Mainstream | Premium Mid Loss (PML) |  |  | M* | SL | 6 |  |  |  | impedance | 80 ohm
HSIO | CNVIO3 | Type-4 2-x-2+ | 0.8mm | 10 | Mainstream | Premium Mid Loss (PML) |  |  | M* | SL | 6 |  |  |  | losses | -0.78 dB/inch @ 5GHz
HSIO | TCP DP | Type-4 2-x-2+ | 0.8mm | 10 | Mainstream | Premium Mid Loss (PML) |  |  | M* | SL | 6 |  |  |  | losses | -0.78 dB/inch @ 5GHz
HSIO | TCP TBT5 | Type-4 2-x-2+ | 0.8mm | 10 | Mainstream | Premium Mid Loss (PML) |  |  | M* | SL | 6 |  |  |  | losses | -0.78 dB/inch @ 5GHz
HSIO | CNVIO3 | Type-4 2-x-2+ | 0.8mm | 10 | Mainstream | Premium Mid Loss (PML) |  |  | M* | SL | 6 |  |  |  | external_spacing | 375 um
HSIO | TCP DP | Type-4 2-x-2+ | 0.8mm | 10 | Mainstream | Premium Mid Loss (PML) |  |  | M* | SL | 6 |  |  |  | external_spacing | 375 um
HSIO | TCP TBT5 | Type-4 2-x-2+ | 0.8mm | 10 | Mainstream | Premium Mid Loss (PML) |  |  | M* | SL | 6 |  |  |  | external_spacing | 375 um
HSIO | CNVIO3 | Type-4 2-x-2+ | 0.8mm | 10 | Mainstream | Premium Mid Loss (PML) |  |  | M* | SL | 6 |  |  |  | internal_channel_kb | 0.01 %
HSIO | TCP DP | Type-4 2-x-2+ | 0.8mm | 10 | Mainstream | Premium Mid Loss (PML) |  |  | M* | SL | 6 |  |  |  | internal_channel_kb | 0.01 %
HSIO | TCP TBT5 | Type-4 2-x-2+ | 0.8mm | 10 | Mainstream | Premium Mid Loss (PML) |  |  | M* | SL | 6 |  |  |  | internal_channel_kb | 0.01 %
HSIO | CNVIO3 | Type-4 2-x-2+ | 0.8mm | 10 | Mainstream | Premium Mid Loss (PML) |  |  | M* | SL | 6 |  |  |  | internal_channel_spacing | 375 um
HSIO | TCP DP | Type-4 2-x-2+ | 0.8mm | 10 | Mainstream | Premium Mid Loss (PML) |  |  | M* | SL | 6 |  |  |  | internal_channel_spacing | 375 um
HSIO | TCP TBT5 | Type-4 2-x-2+ | 0.8mm | 10 | Mainstream | Premium Mid Loss (PML) |  |  | M* | SL | 6 |  |  |  | internal_channel_spacing | 375 um
HSIO | CPU USB3.2 Gen1 | Type-4 2-x-2+ | 0.8mm | 10 | Mainstream | Premium Mid Loss (PML) |  |  | M* | SL | 6 |  |  |  | min_width | 80 um
HSIO | CPU USB3.2 Gen2 | Type-4 2-x-2+ | 0.8mm | 10 | Mainstream | Premium Mid Loss (PML) |  |  | M* | SL | 6 |  |  |  | min_width | 80 um
HSIO | PCH USB3.2 Gen1 | Type-4 2-x-2+ | 0.8mm | 10 | Mainstream | Premium Mid Loss (PML) |  |  | M* | SL | 6 |  |  |  | min_width | 80 um
HSIO | PCH USB3.2 Gen2 | Type-4 2-x-2+ | 0.8mm | 10 | Mainstream | Premium Mid Loss (PML) |  |  | M* | SL | 6 |  |  |  | min_width | 80 um
HSIO | TCP USB3.2 | Type-4 2-x-2+ | 0.8mm | 10 | Mainstream | Premium Mid Loss (PML) |  |  | M* | SL | 6 |  |  |  | min_width | 80 um
HSIO | CPU USB3.2 Gen1 | Type-4 2-x-2+ | 0.8mm | 10 | Mainstream | Premium Mid Loss (PML) |  |  | M* | SL | 6 |  |  |  | intra_pair_spacing | 120 um
HSIO | CPU USB3.2 Gen2 | Type-4 2-x-2+ | 0.8mm | 10 | Mainstream | Premium Mid Loss (PML) |  |  | M* | SL | 6 |  |  |  | intra_pair_spacing | 120 um
HSIO | PCH USB3.2 Gen1 | Type-4 2-x-2+ | 0.8mm | 10 | Mainstream | Premium Mid Loss (PML) |  |  | M* | SL | 6 |  |  |  | intra_pair_spacing | 120 um
HSIO | PCH USB3.2 Gen2 | Type-4 2-x-2+ | 0.8mm | 10 | Mainstream | Premium Mid Loss (PML) |  |  | M* | SL | 6 |  |  |  | intra_pair_spacing | 120 um
HSIO | TCP USB3.2 | Type-4 2-x-2+ | 0.8mm | 10 | Mainstream | Premium Mid Loss (PML) |  |  | M* | SL | 6 |  |  |  | intra_pair_spacing | 120 um
HSIO | CPU USB3.2 Gen1 | Type-4 2-x-2+ | 0.8mm | 10 | Mainstream | Premium Mid Loss (PML) |  |  | M* | SL | 6 |  |  |  | impedance | 80 ohm
HSIO | CPU USB3.2 Gen2 | Type-4 2-x-2+ | 0.8mm | 10 | Mainstream | Premium Mid Loss (PML) |  |  | M* | SL | 6 |  |  |  | impedance | 80 ohm
HSIO | PCH USB3.2 Gen1 | Type-4 2-x-2+ | 0.8mm | 10 | Mainstream | Premium Mid Loss (PML) |  |  | M* | SL | 6 |  |  |  | impedance | 80 ohm
HSIO | PCH USB3.2 Gen2 | Type-4 2-x-2+ | 0.8mm | 10 | Mainstream | Premium Mid Loss (PML) |  |  | M* | SL | 6 |  |  |  | impedance | 80 ohm
HSIO | TCP USB3.2 | Type-4 2-x-2+ | 0.8mm | 10 | Mainstream | Premium Mid Loss (PML) |  |  | M* | SL | 6 |  |  |  | impedance | 80 ohm
HSIO | CPU USB3.2 Gen1 | Type-4 2-x-2+ | 0.8mm | 10 | Mainstream | Premium Mid Loss (PML) |  |  | M* | SL | 6 |  |  |  | losses | -0.78 dB/inch @ 5GHz
HSIO | CPU USB3.2 Gen2 | Type-4 2-x-2+ | 0.8mm | 10 | Mainstream | Premium Mid Loss (PML) |  |  | M* | SL | 6 |  |  |  | losses | -0.78 dB/inch @ 5GHz
HSIO | PCH USB3.2 Gen1 | Type-4 2-x-2+ | 0.8mm | 10 | Mainstream | Premium Mid Loss (PML) |  |  | M* | SL | 6 |  |  |  | losses | -0.78 dB/inch @ 5GHz
HSIO | PCH USB3.2 Gen2 | Type-4 2-x-2+ | 0.8mm | 10 | Mainstream | Premium Mid Loss (PML) |  |  | M* | SL | 6 |  |  |  | losses | -0.78 dB/inch @ 5GHz
HSIO | TCP USB3.2 | Type-4 2-x-2+ | 0.8mm | 10 | Mainstream | Premium Mid Loss (PML) |  |  | M* | SL | 6 |  |  |  | losses | -0.78 dB/inch @ 5GHz
HSIO | CPU USB3.2 Gen1 | Type-4 2-x-2+ | 0.8mm | 10 | Mainstream | Premium Mid Loss (PML) |  |  | M* | SL | 6 |  |  |  | external_spacing | 500 um
HSIO | CPU USB3.2 Gen2 | Type-4 2-x-2+ | 0.8mm | 10 | Mainstream | Premium Mid Loss (PML) |  |  | M* | SL | 6 |  |  |  | external_spacing | 500 um
HSIO | PCH USB3.2 Gen1 | Type-4 2-x-2+ | 0.8mm | 10 | Mainstream | Premium Mid Loss (PML) |  |  | M* | SL | 6 |  |  |  | external_spacing | 500 um
HSIO | PCH USB3.2 Gen2 | Type-4 2-x-2+ | 0.8mm | 10 | Mainstream | Premium Mid Loss (PML) |  |  | M* | SL | 6 |  |  |  | external_spacing | 500 um
HSIO | TCP USB3.2 | Type-4 2-x-2+ | 0.8mm | 10 | Mainstream | Premium Mid Loss (PML) |  |  | M* | SL | 6 |  |  |  | external_spacing | 500 um
HSIO | CPU USB3.2 Gen1 | Type-4 2-x-2+ | 0.8mm | 10 | Mainstream | Premium Mid Loss (PML) |  |  | M* | SL | 6 |  |  |  | internal_channel_kb | 0.002 %
HSIO | CPU USB3.2 Gen2 | Type-4 2-x-2+ | 0.8mm | 10 | Mainstream | Premium Mid Loss (PML) |  |  | M* | SL | 6 |  |  |  | internal_channel_kb | 0.002 %
HSIO | PCH USB3.2 Gen1 | Type-4 2-x-2+ | 0.8mm | 10 | Mainstream | Premium Mid Loss (PML) |  |  | M* | SL | 6 |  |  |  | internal_channel_kb | 0.002 %
HSIO | PCH USB3.2 Gen2 | Type-4 2-x-2+ | 0.8mm | 10 | Mainstream | Premium Mid Loss (PML) |  |  | M* | SL | 6 |  |  |  | internal_channel_kb | 0.002 %
HSIO | TCP USB3.2 | Type-4 2-x-2+ | 0.8mm | 10 | Mainstream | Premium Mid Loss (PML) |  |  | M* | SL | 6 |  |  |  | internal_channel_kb | 0.002 %
HSIO | CPU USB3.2 Gen1 | Type-4 2-x-2+ | 0.8mm | 10 | Mainstream | Premium Mid Loss (PML) |  |  | M* | SL | 6 |  |  |  | internal_channel_spacing | 450 um
HSIO | CPU USB3.2 Gen2 | Type-4 2-x-2+ | 0.8mm | 10 | Mainstream | Premium Mid Loss (PML) |  |  | M* | SL | 6 |  |  |  | internal_channel_spacing | 450 um
HSIO | PCH USB3.2 Gen1 | Type-4 2-x-2+ | 0.8mm | 10 | Mainstream | Premium Mid Loss (PML) |  |  | M* | SL | 6 |  |  |  | internal_channel_spacing | 450 um
HSIO | PCH USB3.2 Gen2 | Type-4 2-x-2+ | 0.8mm | 10 | Mainstream | Premium Mid Loss (PML) |  |  | M* | SL | 6 |  |  |  | internal_channel_spacing | 450 um
HSIO | TCP USB3.2 | Type-4 2-x-2+ | 0.8mm | 10 | Mainstream | Premium Mid Loss (PML) |  |  | M* | SL | 6 |  |  |  | internal_channel_spacing | 450 um
HSIO | CSI CPHY | Type-4 2-x-2+ | 0.8mm | 10 | Mainstream | Premium Mid Loss (PML) |  |  | M* | SL | 6 |  |  |  | min_width | 85 um
HSIO | CSI CPHY | Type-4 2-x-2+ | 0.8mm | 10 | Mainstream | Premium Mid Loss (PML) |  |  | M* | SL | 6 |  |  |  | intra_pair_spacing | 170 um
HSIO | CSI CPHY | Type-4 2-x-2+ | 0.8mm | 10 | Mainstream | Premium Mid Loss (PML) |  |  | M* | SL | 6 |  |  |  | impedance | 80 ohm
HSIO | CSI CPHY | Type-4 2-x-2+ | 0.8mm | 10 | Mainstream | Premium Mid Loss (PML) |  |  | M* | SL | 6 |  |  |  | losses | -0.77 dB/inch @ 5GHz
HSIO | CSI CPHY | Type-4 2-x-2+ | 0.8mm | 10 | Mainstream | Premium Mid Loss (PML) |  |  | M* | SL | 6 |  |  |  | external_spacing | 500 um
HSIO | CSI CPHY | Type-4 2-x-2+ | 0.8mm | 10 | Mainstream | Premium Mid Loss (PML) |  |  | M* | SL | 6 |  |  |  | internal_channel_kb | 0.43 %
HSIO | CSI CPHY | Type-4 2-x-2+ | 0.8mm | 10 | Mainstream | Premium Mid Loss (PML) |  |  | M* | SL | 6 |  |  |  | internal_channel_spacing | 170 um
Memory | DDR5 | Type-3 | 0.9mm | 10 | Mainstream | Premium Mid Loss (PML) | SODIMM 1DPC | CH-0 | BO1 | MS | 1 |  | CLK |  | min_width | 75 um
Memory | DDR5 | Type-3 | 0.9mm | 10 | Mainstream | Premium Mid Loss (PML) | SODIMM 1DPC | CH-2 | BO1 | MS | 1 |  | CLK |  | min_width | 75 um
Memory | DDR5 | Type-3 | 0.9mm | 10 | Mainstream | Premium Mid Loss (PML) | SODIMM 1DPC | CH-0 | BO1 | MS | 1 |  | CLK |  | intra_pair_spacing | 88 um
Memory | DDR5 | Type-3 | 0.9mm | 10 | Mainstream | Premium Mid Loss (PML) | SODIMM 1DPC | CH-2 | BO1 | MS | 1 |  | CLK |  | intra_pair_spacing | 88 um
Memory | DDR5 | Type-3 | 0.9mm | 10 | Mainstream | Premium Mid Loss (PML) | SODIMM 1DPC | CH-0 | BO1 | MS | 1 |  | CLK |  | impedance | 95 ohm
Memory | DDR5 | Type-3 | 0.9mm | 10 | Mainstream | Premium Mid Loss (PML) | SODIMM 1DPC | CH-2 | BO1 | MS | 1 |  | CLK |  | impedance | 95 ohm
Memory | DDR5 | Type-3 | 0.9mm | 10 | Mainstream | Premium Mid Loss (PML) | SODIMM 1DPC | CH-0 | BO1 | MS | 1 |  | CLK |  | losses | -0.44 dB/inch @ 2GHz
Memory | DDR5 | Type-3 | 0.9mm | 10 | Mainstream | Premium Mid Loss (PML) | SODIMM 1DPC | CH-2 | BO1 | MS | 1 |  | CLK |  | losses | -0.44 dB/inch @ 2GHz
Memory | DDR5 | Type-3 | 0.9mm | 10 | Mainstream | Premium Mid Loss (PML) | SODIMM 1DPC | CH-0 | BO2 | SL | 3 |  | CLK |  | min_width | 75 um
Memory | DDR5 | Type-3 | 0.9mm | 10 | Mainstream | Premium Mid Loss (PML) | SODIMM 1DPC | CH-0 | BO2 | SL | 5 |  | CLK |  | min_width | 75 um
Memory | DDR5 | Type-3 | 0.9mm | 10 | Mainstream | Premium Mid Loss (PML) | SODIMM 1DPC | CH-0 | BO2 | SL | 7 |  | CLK |  | min_width | 75 um
Memory | DDR5 | Type-3 | 0.9mm | 10 | Mainstream | Premium Mid Loss (PML) | SODIMM 1DPC | CH-2 | BO2 | SL | 3 |  | CLK |  | min_width | 75 um
Memory | DDR5 | Type-3 | 0.9mm | 10 | Mainstream | Premium Mid Loss (PML) | SODIMM 1DPC | CH-2 | BO2 | SL | 5 |  | CLK |  | min_width | 75 um
Memory | DDR5 | Type-3 | 0.9mm | 10 | Mainstream | Premium Mid Loss (PML) | SODIMM 1DPC | CH-2 | BO2 | SL | 7 |  | CLK |  | min_width | 75 um
Memory | DDR5 | Type-3 | 0.9mm | 10 | Mainstream | Premium Mid Loss (PML) | SODIMM 1DPC | CH-0 | BO2 | SL | 3 |  | CLK |  | intra_pair_spacing | 88 um
Memory | DDR5 | Type-3 | 0.9mm | 10 | Mainstream | Premium Mid Loss (PML) | SODIMM 1DPC | CH-0 | BO2 | SL | 5 |  | CLK |  | intra_pair_spacing | 88 um
Memory | DDR5 | Type-3 | 0.9mm | 10 | Mainstream | Premium Mid Loss (PML) | SODIMM 1DPC | CH-0 | BO2 | SL | 7 |  | CLK |  | intra_pair_spacing | 88 um
Memory | DDR5 | Type-3 | 0.9mm | 10 | Mainstream | Premium Mid Loss (PML) | SODIMM 1DPC | CH-2 | BO2 | SL | 3 |  | CLK |  | intra_pair_spacing | 88 um
Memory | DDR5 | Type-3 | 0.9mm | 10 | Mainstream | Premium Mid Loss (PML) | SODIMM 1DPC | CH-2 | BO2 | SL | 5 |  | CLK |  | intra_pair_spacing | 88 um
Memory | DDR5 | Type-3 | 0.9mm | 10 | Mainstream | Premium Mid Loss (PML) | SODIMM 1DPC | CH-2 | BO2 | SL | 7 |  | CLK |  | intra_pair_spacing | 88 um
Memory | DDR5 | Type-3 | 0.9mm | 10 | Mainstream | Premium Mid Loss (PML) | SODIMM 1DPC | CH-0 | BO2 | SL | 3 |  | CLK |  | impedance | 78 ohm
Memory | DDR5 | Type-3 | 0.9mm | 10 | Mainstream | Premium Mid Loss (PML) | SODIMM 1DPC | CH-0 | BO2 | SL | 5 |  | CLK |  | impedance | 78 ohm
Memory | DDR5 | Type-3 | 0.9mm | 10 | Mainstream | Premium Mid Loss (PML) | SODIMM 1DPC | CH-0 | BO2 | SL | 7 |  | CLK |  | impedance | 78 ohm
Memory | DDR5 | Type-3 | 0.9mm | 10 | Mainstream | Premium Mid Loss (PML) | SODIMM 1DPC | CH-2 | BO2 | SL | 3 |  | CLK |  | impedance | 78 ohm
Memory | DDR5 | Type-3 | 0.9mm | 10 | Mainstream | Premium Mid Loss (PML) | SODIMM 1DPC | CH-2 | BO2 | SL | 5 |  | CLK |  | impedance | 78 ohm
Memory | DDR5 | Type-3 | 0.9mm | 10 | Mainstream | Premium Mid Loss (PML) | SODIMM 1DPC | CH-2 | BO2 | SL | 7 |  | CLK |  | impedance | 78 ohm
Memory | DDR5 | Type-3 | 0.9mm | 10 | Mainstream | Premium Mid Loss (PML) | SODIMM 1DPC | CH-0 | BO2 | SL | 3 |  | CLK |  | losses | -0.41 dB/inch @ 2GHz
Memory | DDR5 | Type-3 | 0.9mm | 10 | Mainstream | Premium Mid Loss (PML) | SODIMM 1DPC | CH-0 | BO2 | SL | 5 |  | CLK |  | losses | -0.41 dB/inch @ 2GHz
Memory | DDR5 | Type-3 | 0.9mm | 10 | Mainstream | Premium Mid Loss (PML) | SODIMM 1DPC | CH-0 | BO2 | SL | 7 |  | CLK |  | losses | -0.41 dB/inch @ 2GHz
Memory | DDR5 | Type-3 | 0.9mm | 10 | Mainstream | Premium Mid Loss (PML) | SODIMM 1DPC | CH-2 | BO2 | SL | 3 |  | CLK |  | losses | -0.41 dB/inch @ 2GHz
Memory | DDR5 | Type-3 | 0.9mm | 10 | Mainstream | Premium Mid Loss (PML) | SODIMM 1DPC | CH-2 | BO2 | SL | 5 |  | CLK |  | losses | -0.41 dB/inch @ 2GHz
Memory | DDR5 | Type-3 | 0.9mm | 10 | Mainstream | Premium Mid Loss (PML) | SODIMM 1DPC | CH-2 | BO2 | SL | 7 |  | CLK |  | losses | -0.41 dB/inch @ 2GHz
Memory | DDR5 | Type-3 | 0.9mm | 10 | Mainstream | Premium Mid Loss (PML) | SODIMM 1DPC | CH-0 | BO3 | SL | 3 |  | CLK |  | min_width | 80 um
Memory | DDR5 | Type-3 | 0.9mm | 10 | Mainstream | Premium Mid Loss (PML) | SODIMM 1DPC | CH-0 | BO3 | SL | 5 |  | CLK |  | min_width | 80 um
Memory | DDR5 | Type-3 | 0.9mm | 10 | Mainstream | Premium Mid Loss (PML) | SODIMM 1DPC | CH-2 | BO3 | SL | 3 |  | CLK |  | min_width | 80 um
Memory | DDR5 | Type-3 | 0.9mm | 10 | Mainstream | Premium Mid Loss (PML) | SODIMM 1DPC | CH-2 | BO3 | SL | 5 |  | CLK |  | min_width | 80 um
Memory | DDR5 | Type-3 | 0.9mm | 10 | Mainstream | Premium Mid Loss (PML) | SODIMM 1DPC | CH-0 | BO3 | SL | 3 |  | CLK |  | intra_pair_spacing | 88 um
Memory | DDR5 | Type-3 | 0.9mm | 10 | Mainstream | Premium Mid Loss (PML) | SODIMM 1DPC | CH-0 | BO3 | SL | 5 |  | CLK |  | intra_pair_spacing | 88 um
Memory | DDR5 | Type-3 | 0.9mm | 10 | Mainstream | Premium Mid Loss (PML) | SODIMM 1DPC | CH-2 | BO3 | SL | 3 |  | CLK |  | intra_pair_spacing | 88 um
Memory | DDR5 | Type-3 | 0.9mm | 10 | Mainstream | Premium Mid Loss (PML) | SODIMM 1DPC | CH-2 | BO3 | SL | 5 |  | CLK |  | intra_pair_spacing | 88 um
Memory | DDR5 | Type-3 | 0.9mm | 10 | Mainstream | Premium Mid Loss (PML) | SODIMM 1DPC | CH-0 | BO3 | SL | 3 |  | CLK |  | impedance | 75 ohm
Memory | DDR5 | Type-3 | 0.9mm | 10 | Mainstream | Premium Mid Loss (PML) | SODIMM 1DPC | CH-0 | BO3 | SL | 5 |  | CLK |  | impedance | 75 ohm
Memory | DDR5 | Type-3 | 0.9mm | 10 | Mainstream | Premium Mid Loss (PML) | SODIMM 1DPC | CH-2 | BO3 | SL | 3 |  | CLK |  | impedance | 75 ohm
Memory | DDR5 | Type-3 | 0.9mm | 10 | Mainstream | Premium Mid Loss (PML) | SODIMM 1DPC | CH-2 | BO3 | SL | 5 |  | CLK |  | impedance | 75 ohm
Memory | DDR5 | Type-3 | 0.9mm | 10 | Mainstream | Premium Mid Loss (PML) | SODIMM 1DPC | CH-0 | BO3 | SL | 3 |  | CLK |  | losses | -0.41 dB/inch @ 2GHz
Memory | DDR5 | Type-3 | 0.9mm | 10 | Mainstream | Premium Mid Loss (PML) | SODIMM 1DPC | CH-0 | BO3 | SL | 5 |  | CLK |  | losses | -0.41 dB/inch @ 2GHz
Memory | DDR5 | Type-3 | 0.9mm | 10 | Mainstream | Premium Mid Loss (PML) | SODIMM 1DPC | CH-2 | BO3 | SL | 3 |  | CLK |  | losses | -0.41 dB/inch @ 2GHz
Memory | DDR5 | Type-3 | 0.9mm | 10 | Mainstream | Premium Mid Loss (PML) | SODIMM 1DPC | CH-2 | BO3 | SL | 5 |  | CLK |  | losses | -0.41 dB/inch @ 2GHz
Memory | DDR5 | Type-3 | 0.9mm | 10 | Mainstream | Premium Mid Loss (PML) | SODIMM 1DPC | CH-0 | M | SL | 3 |  | CLK |  | min_width | 80 um
Memory | DDR5 | Type-3 | 0.9mm | 10 | Mainstream | Premium Mid Loss (PML) | SODIMM 1DPC | CH-0 | M | SL | 5 |  | CLK |  | min_width | 80 um
Memory | DDR5 | Type-3 | 0.9mm | 10 | Mainstream | Premium Mid Loss (PML) | SODIMM 1DPC | CH-0 | M | SL | 7 |  | CLK |  | min_width | 80 um
Memory | DDR5 | Type-3 | 0.9mm | 10 | Mainstream | Premium Mid Loss (PML) | SODIMM 1DPC | CH-2 | M | SL | 3 |  | CLK |  | min_width | 80 um
Memory | DDR5 | Type-3 | 0.9mm | 10 | Mainstream | Premium Mid Loss (PML) | SODIMM 1DPC | CH-2 | M | SL | 5 |  | CLK |  | min_width | 80 um
Memory | DDR5 | Type-3 | 0.9mm | 10 | Mainstream | Premium Mid Loss (PML) | SODIMM 1DPC | CH-2 | M | SL | 7 |  | CLK |  | min_width | 80 um
Memory | DDR5 | Type-3 | 0.9mm | 10 | Mainstream | Premium Mid Loss (PML) | SODIMM 1DPC | CH-0 | M | SL | 3 |  | CLK |  | intra_pair_spacing | 88 um
Memory | DDR5 | Type-3 | 0.9mm | 10 | Mainstream | Premium Mid Loss (PML) | SODIMM 1DPC | CH-0 | M | SL | 5 |  | CLK |  | intra_pair_spacing | 88 um
Memory | DDR5 | Type-3 | 0.9mm | 10 | Mainstream | Premium Mid Loss (PML) | SODIMM 1DPC | CH-0 | M | SL | 7 |  | CLK |  | intra_pair_spacing | 88 um
Memory | DDR5 | Type-3 | 0.9mm | 10 | Mainstream | Premium Mid Loss (PML) | SODIMM 1DPC | CH-2 | M | SL | 3 |  | CLK |  | intra_pair_spacing | 88 um
Memory | DDR5 | Type-3 | 0.9mm | 10 | Mainstream | Premium Mid Loss (PML) | SODIMM 1DPC | CH-2 | M | SL | 5 |  | CLK |  | intra_pair_spacing | 88 um
Memory | DDR5 | Type-3 | 0.9mm | 10 | Mainstream | Premium Mid Loss (PML) | SODIMM 1DPC | CH-2 | M | SL | 7 |  | CLK |  | intra_pair_spacing | 88 um
Memory | DDR5 | Type-3 | 0.9mm | 10 | Mainstream | Premium Mid Loss (PML) | SODIMM 1DPC | CH-0 | M | SL | 3 |  | CLK |  | impedance | 75 ohm
Memory | DDR5 | Type-3 | 0.9mm | 10 | Mainstream | Premium Mid Loss (PML) | SODIMM 1DPC | CH-0 | M | SL | 5 |  | CLK |  | impedance | 75 ohm
Memory | DDR5 | Type-3 | 0.9mm | 10 | Mainstream | Premium Mid Loss (PML) | SODIMM 1DPC | CH-0 | M | SL | 7 |  | CLK |  | impedance | 75 ohm
Memory | DDR5 | Type-3 | 0.9mm | 10 | Mainstream | Premium Mid Loss (PML) | SODIMM 1DPC | CH-2 | M | SL | 3 |  | CLK |  | impedance | 75 ohm
Memory | DDR5 | Type-3 | 0.9mm | 10 | Mainstream | Premium Mid Loss (PML) | SODIMM 1DPC | CH-2 | M | SL | 5 |  | CLK |  | impedance | 75 ohm
Memory | DDR5 | Type-3 | 0.9mm | 10 | Mainstream | Premium Mid Loss (PML) | SODIMM 1DPC | CH-2 | M | SL | 7 |  | CLK |  | impedance | 75 ohm
Memory | DDR5 | Type-3 | 0.9mm | 10 | Mainstream | Premium Mid Loss (PML) | SODIMM 1DPC | CH-0 | M | SL | 3 |  | CLK |  | losses | -0.41 dB/inch @ 2GHz
Memory | DDR5 | Type-3 | 0.9mm | 10 | Mainstream | Premium Mid Loss (PML) | SODIMM 1DPC | CH-0 | M | SL | 5 |  | CLK |  | losses | -0.41 dB/inch @ 2GHz
Memory | DDR5 | Type-3 | 0.9mm | 10 | Mainstream | Premium Mid Loss (PML) | SODIMM 1DPC | CH-0 | M | SL | 7 |  | CLK |  | losses | -0.41 dB/inch @ 2GHz
Memory | DDR5 | Type-3 | 0.9mm | 10 | Mainstream | Premium Mid Loss (PML) | SODIMM 1DPC | CH-2 | M | SL | 3 |  | CLK |  | losses | -0.41 dB/inch @ 2GHz
Memory | DDR5 | Type-3 | 0.9mm | 10 | Mainstream | Premium Mid Loss (PML) | SODIMM 1DPC | CH-2 | M | SL | 5 |  | CLK |  | losses | -0.41 dB/inch @ 2GHz
Memory | DDR5 | Type-3 | 0.9mm | 10 | Mainstream | Premium Mid Loss (PML) | SODIMM 1DPC | CH-2 | M | SL | 7 |  | CLK |  | losses | -0.41 dB/inch @ 2GHz
Memory | DDR5 | Type-3 | 0.9mm | 10 | Mainstream | Premium Mid Loss (PML) | SODIMM 1DPC | CH-0 | BI | MS | 1 |  | CLK |  | min_width | 140 um
Memory | DDR5 | Type-3 | 0.9mm | 10 | Mainstream | Premium Mid Loss (PML) | SODIMM 1DPC | CH-2 | BI | MS | 1 |  | CLK |  | min_width | 140 um
Memory | DDR5 | Type-3 | 0.9mm | 10 | Mainstream | Premium Mid Loss (PML) | SODIMM 1DPC | CH-0 | BI | MS | 1 |  | CLK |  | intra_pair_spacing | 120 um
Memory | DDR5 | Type-3 | 0.9mm | 10 | Mainstream | Premium Mid Loss (PML) | SODIMM 1DPC | CH-2 | BI | MS | 1 |  | CLK |  | intra_pair_spacing | 120 um
Memory | DDR5 | Type-3 | 0.9mm | 10 | Mainstream | Premium Mid Loss (PML) | SODIMM 1DPC | CH-0 | BI | MS | 1 |  | CLK |  | impedance | 78 ohm
Memory | DDR5 | Type-3 | 0.9mm | 10 | Mainstream | Premium Mid Loss (PML) | SODIMM 1DPC | CH-2 | BI | MS | 1 |  | CLK |  | impedance | 78 ohm
Memory | DDR5 | Type-3 | 0.9mm | 10 | Mainstream | Premium Mid Loss (PML) | SODIMM 1DPC | CH-0 | BI | MS | 1 |  | CLK |  | losses | -0.38 dB/inch @ 2GHz
Memory | DDR5 | Type-3 | 0.9mm | 10 | Mainstream | Premium Mid Loss (PML) | SODIMM 1DPC | CH-2 | BI | MS | 1 |  | CLK |  | losses | -0.38 dB/inch @ 2GHz
Memory | DDR5 | Type-3 | 0.9mm | 10 | Mainstream | Premium Mid Loss (PML) | SODIMM 1DPC | CH-0 | BO1 | MS | 1 |  | CA |  | min_width | 75 um
Memory | DDR5 | Type-3 | 0.9mm | 10 | Mainstream | Premium Mid Loss (PML) | SODIMM 1DPC | CH-0 | BO1 | MS | 1 |  | CS |  | min_width | 75 um
Memory | DDR5 | Type-3 | 0.9mm | 10 | Mainstream | Premium Mid Loss (PML) | SODIMM 1DPC | CH-2 | BO1 | MS | 1 |  | CA |  | min_width | 75 um
Memory | DDR5 | Type-3 | 0.9mm | 10 | Mainstream | Premium Mid Loss (PML) | SODIMM 1DPC | CH-2 | BO1 | MS | 1 |  | CS |  | min_width | 75 um
Memory | DDR5 | Type-3 | 0.9mm | 10 | Mainstream | Premium Mid Loss (PML) | SODIMM 1DPC | CH-0 | BO1 | MS | 1 |  | CA |  | impedance | 58 ohm
Memory | DDR5 | Type-3 | 0.9mm | 10 | Mainstream | Premium Mid Loss (PML) | SODIMM 1DPC | CH-0 | BO1 | MS | 1 |  | CS |  | impedance | 58 ohm
Memory | DDR5 | Type-3 | 0.9mm | 10 | Mainstream | Premium Mid Loss (PML) | SODIMM 1DPC | CH-2 | BO1 | MS | 1 |  | CA |  | impedance | 58 ohm
Memory | DDR5 | Type-3 | 0.9mm | 10 | Mainstream | Premium Mid Loss (PML) | SODIMM 1DPC | CH-2 | BO1 | MS | 1 |  | CS |  | impedance | 58 ohm
Memory | DDR5 | Type-3 | 0.9mm | 10 | Mainstream | Premium Mid Loss (PML) | SODIMM 1DPC | CH-0 | BO1 | MS | 1 |  | CA |  | losses | -0.42 dB/inch @ 2GHz
Memory | DDR5 | Type-3 | 0.9mm | 10 | Mainstream | Premium Mid Loss (PML) | SODIMM 1DPC | CH-0 | BO1 | MS | 1 |  | CS |  | losses | -0.42 dB/inch @ 2GHz
Memory | DDR5 | Type-3 | 0.9mm | 10 | Mainstream | Premium Mid Loss (PML) | SODIMM 1DPC | CH-2 | BO1 | MS | 1 |  | CA |  | losses | -0.42 dB/inch @ 2GHz
Memory | DDR5 | Type-3 | 0.9mm | 10 | Mainstream | Premium Mid Loss (PML) | SODIMM 1DPC | CH-2 | BO1 | MS | 1 |  | CS |  | losses | -0.42 dB/inch @ 2GHz
Memory | DDR5 | Type-3 | 0.9mm | 10 | Mainstream | Premium Mid Loss (PML) | SODIMM 1DPC | CH-0 | BO2 | SL | 3 |  | CA |  | min_width | 75 um
Memory | DDR5 | Type-3 | 0.9mm | 10 | Mainstream | Premium Mid Loss (PML) | SODIMM 1DPC | CH-0 | BO2 | SL | 3 |  | CS |  | min_width | 75 um
Memory | DDR5 | Type-3 | 0.9mm | 10 | Mainstream | Premium Mid Loss (PML) | SODIMM 1DPC | CH-0 | BO2 | SL | 5 |  | CA |  | min_width | 75 um
Memory | DDR5 | Type-3 | 0.9mm | 10 | Mainstream | Premium Mid Loss (PML) | SODIMM 1DPC | CH-0 | BO2 | SL | 5 |  | CS |  | min_width | 75 um
Memory | DDR5 | Type-3 | 0.9mm | 10 | Mainstream | Premium Mid Loss (PML) | SODIMM 1DPC | CH-0 | BO2 | SL | 7 |  | CA |  | min_width | 75 um
Memory | DDR5 | Type-3 | 0.9mm | 10 | Mainstream | Premium Mid Loss (PML) | SODIMM 1DPC | CH-0 | BO2 | SL | 7 |  | CS |  | min_width | 75 um
Memory | DDR5 | Type-3 | 0.9mm | 10 | Mainstream | Premium Mid Loss (PML) | SODIMM 1DPC | CH-2 | BO2 | SL | 3 |  | CA |  | min_width | 75 um
Memory | DDR5 | Type-3 | 0.9mm | 10 | Mainstream | Premium Mid Loss (PML) | SODIMM 1DPC | CH-2 | BO2 | SL | 3 |  | CS |  | min_width | 75 um
Memory | DDR5 | Type-3 | 0.9mm | 10 | Mainstream | Premium Mid Loss (PML) | SODIMM 1DPC | CH-2 | BO2 | SL | 5 |  | CA |  | min_width | 75 um
Memory | DDR5 | Type-3 | 0.9mm | 10 | Mainstream | Premium Mid Loss (PML) | SODIMM 1DPC | CH-2 | BO2 | SL | 5 |  | CS |  | min_width | 75 um
Memory | DDR5 | Type-3 | 0.9mm | 10 | Mainstream | Premium Mid Loss (PML) | SODIMM 1DPC | CH-2 | BO2 | SL | 7 |  | CA |  | min_width | 75 um
Memory | DDR5 | Type-3 | 0.9mm | 10 | Mainstream | Premium Mid Loss (PML) | SODIMM 1DPC | CH-2 | BO2 | SL | 7 |  | CS |  | min_width | 75 um
Memory | DDR5 | Type-3 | 0.9mm | 10 | Mainstream | Premium Mid Loss (PML) | SODIMM 1DPC | CH-0 | BO2 | SL | 3 |  | CA |  | impedance | 42 ohm
Memory | DDR5 | Type-3 | 0.9mm | 10 | Mainstream | Premium Mid Loss (PML) | SODIMM 1DPC | CH-0 | BO2 | SL | 3 |  | CS |  | impedance | 42 ohm
Memory | DDR5 | Type-3 | 0.9mm | 10 | Mainstream | Premium Mid Loss (PML) | SODIMM 1DPC | CH-0 | BO2 | SL | 5 |  | CA |  | impedance | 42 ohm
Memory | DDR5 | Type-3 | 0.9mm | 10 | Mainstream | Premium Mid Loss (PML) | SODIMM 1DPC | CH-0 | BO2 | SL | 5 |  | CS |  | impedance | 42 ohm
Memory | DDR5 | Type-3 | 0.9mm | 10 | Mainstream | Premium Mid Loss (PML) | SODIMM 1DPC | CH-0 | BO2 | SL | 7 |  | CA |  | impedance | 42 ohm
Memory | DDR5 | Type-3 | 0.9mm | 10 | Mainstream | Premium Mid Loss (PML) | SODIMM 1DPC | CH-0 | BO2 | SL | 7 |  | CS |  | impedance | 42 ohm
Memory | DDR5 | Type-3 | 0.9mm | 10 | Mainstream | Premium Mid Loss (PML) | SODIMM 1DPC | CH-2 | BO2 | SL | 3 |  | CA |  | impedance | 42 ohm
Memory | DDR5 | Type-3 | 0.9mm | 10 | Mainstream | Premium Mid Loss (PML) | SODIMM 1DPC | CH-2 | BO2 | SL | 3 |  | CS |  | impedance | 42 ohm
Memory | DDR5 | Type-3 | 0.9mm | 10 | Mainstream | Premium Mid Loss (PML) | SODIMM 1DPC | CH-2 | BO2 | SL | 5 |  | CA |  | impedance | 42 ohm
Memory | DDR5 | Type-3 | 0.9mm | 10 | Mainstream | Premium Mid Loss (PML) | SODIMM 1DPC | CH-2 | BO2 | SL | 5 |  | CS |  | impedance | 42 ohm
Memory | DDR5 | Type-3 | 0.9mm | 10 | Mainstream | Premium Mid Loss (PML) | SODIMM 1DPC | CH-2 | BO2 | SL | 7 |  | CA |  | impedance | 42 ohm
Memory | DDR5 | Type-3 | 0.9mm | 10 | Mainstream | Premium Mid Loss (PML) | SODIMM 1DPC | CH-2 | BO2 | SL | 7 |  | CS |  | impedance | 42 ohm
Memory | DDR5 | Type-3 | 0.9mm | 10 | Mainstream | Premium Mid Loss (PML) | SODIMM 1DPC | CH-0 | BO2 | SL | 3 |  | CA |  | losses | -0.41 dB/inch @ 2GHz
Memory | DDR5 | Type-3 | 0.9mm | 10 | Mainstream | Premium Mid Loss (PML) | SODIMM 1DPC | CH-0 | BO2 | SL | 3 |  | CS |  | losses | -0.41 dB/inch @ 2GHz
Memory | DDR5 | Type-3 | 0.9mm | 10 | Mainstream | Premium Mid Loss (PML) | SODIMM 1DPC | CH-0 | BO2 | SL | 5 |  | CA |  | losses | -0.41 dB/inch @ 2GHz
Memory | DDR5 | Type-3 | 0.9mm | 10 | Mainstream | Premium Mid Loss (PML) | SODIMM 1DPC | CH-0 | BO2 | SL | 5 |  | CS |  | losses | -0.41 dB/inch @ 2GHz
Memory | DDR5 | Type-3 | 0.9mm | 10 | Mainstream | Premium Mid Loss (PML) | SODIMM 1DPC | CH-0 | BO2 | SL | 7 |  | CA |  | losses | -0.41 dB/inch @ 2GHz
Memory | DDR5 | Type-3 | 0.9mm | 10 | Mainstream | Premium Mid Loss (PML) | SODIMM 1DPC | CH-0 | BO2 | SL | 7 |  | CS |  | losses | -0.41 dB/inch @ 2GHz
Memory | DDR5 | Type-3 | 0.9mm | 10 | Mainstream | Premium Mid Loss (PML) | SODIMM 1DPC | CH-2 | BO2 | SL | 3 |  | CA |  | losses | -0.41 dB/inch @ 2GHz
Memory | DDR5 | Type-3 | 0.9mm | 10 | Mainstream | Premium Mid Loss (PML) | SODIMM 1DPC | CH-2 | BO2 | SL | 3 |  | CS |  | losses | -0.41 dB/inch @ 2GHz
Memory | DDR5 | Type-3 | 0.9mm | 10 | Mainstream | Premium Mid Loss (PML) | SODIMM 1DPC | CH-2 | BO2 | SL | 5 |  | CA |  | losses | -0.41 dB/inch @ 2GHz
Memory | DDR5 | Type-3 | 0.9mm | 10 | Mainstream | Premium Mid Loss (PML) | SODIMM 1DPC | CH-2 | BO2 | SL | 5 |  | CS |  | losses | -0.41 dB/inch @ 2GHz
Memory | DDR5 | Type-3 | 0.9mm | 10 | Mainstream | Premium Mid Loss (PML) | SODIMM 1DPC | CH-2 | BO2 | SL | 7 |  | CA |  | losses | -0.41 dB/inch @ 2GHz
Memory | DDR5 | Type-3 | 0.9mm | 10 | Mainstream | Premium Mid Loss (PML) | SODIMM 1DPC | CH-2 | BO2 | SL | 7 |  | CS |  | losses | -0.41 dB/inch @ 2GHz
Memory | DDR5 | Type-3 | 0.9mm | 10 | Mainstream | Premium Mid Loss (PML) | SODIMM 1DPC | CH-0 | M | SL | 3 |  | CA |  | min_width | 85 um
Memory | DDR5 | Type-3 | 0.9mm | 10 | Mainstream | Premium Mid Loss (PML) | SODIMM 1DPC | CH-0 | M | SL | 3 |  | CS |  | min_width | 85 um
Memory | DDR5 | Type-3 | 0.9mm | 10 | Mainstream | Premium Mid Loss (PML) | SODIMM 1DPC | CH-0 | M | SL | 5 |  | CA |  | min_width | 85 um
Memory | DDR5 | Type-3 | 0.9mm | 10 | Mainstream | Premium Mid Loss (PML) | SODIMM 1DPC | CH-0 | M | SL | 5 |  | CS |  | min_width | 85 um
Memory | DDR5 | Type-3 | 0.9mm | 10 | Mainstream | Premium Mid Loss (PML) | SODIMM 1DPC | CH-0 | M | SL | 7 |  | CA |  | min_width | 85 um
Memory | DDR5 | Type-3 | 0.9mm | 10 | Mainstream | Premium Mid Loss (PML) | SODIMM 1DPC | CH-0 | M | SL | 7 |  | CS |  | min_width | 85 um
Memory | DDR5 | Type-3 | 0.9mm | 10 | Mainstream | Premium Mid Loss (PML) | SODIMM 1DPC | CH-2 | M | SL | 3 |  | CA |  | min_width | 85 um
Memory | DDR5 | Type-3 | 0.9mm | 10 | Mainstream | Premium Mid Loss (PML) | SODIMM 1DPC | CH-2 | M | SL | 3 |  | CS |  | min_width | 85 um
Memory | DDR5 | Type-3 | 0.9mm | 10 | Mainstream | Premium Mid Loss (PML) | SODIMM 1DPC | CH-2 | M | SL | 5 |  | CA |  | min_width | 85 um
Memory | DDR5 | Type-3 | 0.9mm | 10 | Mainstream | Premium Mid Loss (PML) | SODIMM 1DPC | CH-2 | M | SL | 5 |  | CS |  | min_width | 85 um
Memory | DDR5 | Type-3 | 0.9mm | 10 | Mainstream | Premium Mid Loss (PML) | SODIMM 1DPC | CH-2 | M | SL | 7 |  | CA |  | min_width | 85 um
Memory | DDR5 | Type-3 | 0.9mm | 10 | Mainstream | Premium Mid Loss (PML) | SODIMM 1DPC | CH-2 | M | SL | 7 |  | CS |  | min_width | 85 um
Memory | DDR5 | Type-3 | 0.9mm | 10 | Mainstream | Premium Mid Loss (PML) | SODIMM 1DPC | CH-0 | M | SL | 3 |  | CA |  | impedance | 40 ohm
Memory | DDR5 | Type-3 | 0.9mm | 10 | Mainstream | Premium Mid Loss (PML) | SODIMM 1DPC | CH-0 | M | SL | 3 |  | CS |  | impedance | 40 ohm
Memory | DDR5 | Type-3 | 0.9mm | 10 | Mainstream | Premium Mid Loss (PML) | SODIMM 1DPC | CH-0 | M | SL | 5 |  | CA |  | impedance | 40 ohm
Memory | DDR5 | Type-3 | 0.9mm | 10 | Mainstream | Premium Mid Loss (PML) | SODIMM 1DPC | CH-0 | M | SL | 5 |  | CS |  | impedance | 40 ohm
Memory | DDR5 | Type-3 | 0.9mm | 10 | Mainstream | Premium Mid Loss (PML) | SODIMM 1DPC | CH-0 | M | SL | 7 |  | CA |  | impedance | 40 ohm
Memory | DDR5 | Type-3 | 0.9mm | 10 | Mainstream | Premium Mid Loss (PML) | SODIMM 1DPC | CH-0 | M | SL | 7 |  | CS |  | impedance | 40 ohm
Memory | DDR5 | Type-3 | 0.9mm | 10 | Mainstream | Premium Mid Loss (PML) | SODIMM 1DPC | CH-2 | M | SL | 3 |  | CA |  | impedance | 40 ohm
Memory | DDR5 | Type-3 | 0.9mm | 10 | Mainstream | Premium Mid Loss (PML) | SODIMM 1DPC | CH-2 | M | SL | 3 |  | CS |  | impedance | 40 ohm
Memory | DDR5 | Type-3 | 0.9mm | 10 | Mainstream | Premium Mid Loss (PML) | SODIMM 1DPC | CH-2 | M | SL | 5 |  | CA |  | impedance | 40 ohm
Memory | DDR5 | Type-3 | 0.9mm | 10 | Mainstream | Premium Mid Loss (PML) | SODIMM 1DPC | CH-2 | M | SL | 5 |  | CS |  | impedance | 40 ohm
Memory | DDR5 | Type-3 | 0.9mm | 10 | Mainstream | Premium Mid Loss (PML) | SODIMM 1DPC | CH-2 | M | SL | 7 |  | CA |  | impedance | 40 ohm
Memory | DDR5 | Type-3 | 0.9mm | 10 | Mainstream | Premium Mid Loss (PML) | SODIMM 1DPC | CH-2 | M | SL | 7 |  | CS |  | impedance | 40 ohm
Memory | DDR5 | Type-3 | 0.9mm | 10 | Mainstream | Premium Mid Loss (PML) | SODIMM 1DPC | CH-0 | M | SL | 3 |  | CA |  | losses | -0.4 dB/inch @ 2GHz
Memory | DDR5 | Type-3 | 0.9mm | 10 | Mainstream | Premium Mid Loss (PML) | SODIMM 1DPC | CH-0 | M | SL | 3 |  | CS |  | losses | -0.4 dB/inch @ 2GHz
Memory | DDR5 | Type-3 | 0.9mm | 10 | Mainstream | Premium Mid Loss (PML) | SODIMM 1DPC | CH-0 | M | SL | 5 |  | CA |  | losses | -0.4 dB/inch @ 2GHz
Memory | DDR5 | Type-3 | 0.9mm | 10 | Mainstream | Premium Mid Loss (PML) | SODIMM 1DPC | CH-0 | M | SL | 5 |  | CS |  | losses | -0.4 dB/inch @ 2GHz
Memory | DDR5 | Type-3 | 0.9mm | 10 | Mainstream | Premium Mid Loss (PML) | SODIMM 1DPC | CH-0 | M | SL | 7 |  | CA |  | losses | -0.4 dB/inch @ 2GHz
Memory | DDR5 | Type-3 | 0.9mm | 10 | Mainstream | Premium Mid Loss (PML) | SODIMM 1DPC | CH-0 | M | SL | 7 |  | CS |  | losses | -0.4 dB/inch @ 2GHz
Memory | DDR5 | Type-3 | 0.9mm | 10 | Mainstream | Premium Mid Loss (PML) | SODIMM 1DPC | CH-2 | M | SL | 3 |  | CA |  | losses | -0.4 dB/inch @ 2GHz
Memory | DDR5 | Type-3 | 0.9mm | 10 | Mainstream | Premium Mid Loss (PML) | SODIMM 1DPC | CH-2 | M | SL | 3 |  | CS |  | losses | -0.4 dB/inch @ 2GHz
Memory | DDR5 | Type-3 | 0.9mm | 10 | Mainstream | Premium Mid Loss (PML) | SODIMM 1DPC | CH-2 | M | SL | 5 |  | CA |  | losses | -0.4 dB/inch @ 2GHz
Memory | DDR5 | Type-3 | 0.9mm | 10 | Mainstream | Premium Mid Loss (PML) | SODIMM 1DPC | CH-2 | M | SL | 5 |  | CS |  | losses | -0.4 dB/inch @ 2GHz
Memory | DDR5 | Type-3 | 0.9mm | 10 | Mainstream | Premium Mid Loss (PML) | SODIMM 1DPC | CH-2 | M | SL | 7 |  | CA |  | losses | -0.4 dB/inch @ 2GHz
Memory | DDR5 | Type-3 | 0.9mm | 10 | Mainstream | Premium Mid Loss (PML) | SODIMM 1DPC | CH-2 | M | SL | 7 |  | CS |  | losses | -0.4 dB/inch @ 2GHz
Memory | DDR5 | Type-3 | 0.9mm | 10 | Mainstream | Premium Mid Loss (PML) | SODIMM 1DPC | CH-0 | BI | MS | 1 |  | CA |  | min_width | 160 um
Memory | DDR5 | Type-3 | 0.9mm | 10 | Mainstream | Premium Mid Loss (PML) | SODIMM 1DPC | CH-0 | BI | MS | 1 |  | CS |  | min_width | 160 um
Memory | DDR5 | Type-3 | 0.9mm | 10 | Mainstream | Premium Mid Loss (PML) | SODIMM 1DPC | CH-2 | BI | MS | 1 |  | CA |  | min_width | 160 um
Memory | DDR5 | Type-3 | 0.9mm | 10 | Mainstream | Premium Mid Loss (PML) | SODIMM 1DPC | CH-2 | BI | MS | 1 |  | CS |  | min_width | 160 um
Memory | DDR5 | Type-3 | 0.9mm | 10 | Mainstream | Premium Mid Loss (PML) | SODIMM 1DPC | CH-0 | BI | MS | 1 |  | CA |  | impedance | 40 ohm
Memory | DDR5 | Type-3 | 0.9mm | 10 | Mainstream | Premium Mid Loss (PML) | SODIMM 1DPC | CH-0 | BI | MS | 1 |  | CS |  | impedance | 40 ohm
Memory | DDR5 | Type-3 | 0.9mm | 10 | Mainstream | Premium Mid Loss (PML) | SODIMM 1DPC | CH-2 | BI | MS | 1 |  | CA |  | impedance | 40 ohm
Memory | DDR5 | Type-3 | 0.9mm | 10 | Mainstream | Premium Mid Loss (PML) | SODIMM 1DPC | CH-2 | BI | MS | 1 |  | CS |  | impedance | 40 ohm
Memory | DDR5 | Type-3 | 0.9mm | 10 | Mainstream | Premium Mid Loss (PML) | SODIMM 1DPC | CH-0 | BI | MS | 1 |  | CA |  | losses | -0.36 dB/inch @ 2GHz
Memory | DDR5 | Type-3 | 0.9mm | 10 | Mainstream | Premium Mid Loss (PML) | SODIMM 1DPC | CH-0 | BI | MS | 1 |  | CS |  | losses | -0.36 dB/inch @ 2GHz
Memory | DDR5 | Type-3 | 0.9mm | 10 | Mainstream | Premium Mid Loss (PML) | SODIMM 1DPC | CH-2 | BI | MS | 1 |  | CA |  | losses | -0.36 dB/inch @ 2GHz
Memory | DDR5 | Type-3 | 0.9mm | 10 | Mainstream | Premium Mid Loss (PML) | SODIMM 1DPC | CH-2 | BI | MS | 1 |  | CS |  | losses | -0.36 dB/inch @ 2GHz
Memory | DDR5 | Type-3 | 0.9mm | 10 | Mainstream | Premium Mid Loss (PML) | SODIMM 1DPC | CH-0 | BO1 | MS | 1 |  | DQ |  | min_width | 75 um
Memory | DDR5 | Type-3 | 0.9mm | 10 | Mainstream | Premium Mid Loss (PML) | SODIMM 1DPC | CH-2 | BO1 | MS | 1 |  | DQ |  | min_width | 75 um
Memory | DDR5 | Type-3 | 0.9mm | 10 | Mainstream | Premium Mid Loss (PML) | SODIMM 1DPC | CH-0 | BO1 | MS | 1 |  | DQ |  | impedance | 58 ohm
Memory | DDR5 | Type-3 | 0.9mm | 10 | Mainstream | Premium Mid Loss (PML) | SODIMM 1DPC | CH-2 | BO1 | MS | 1 |  | DQ |  | impedance | 58 ohm
Memory | DDR5 | Type-3 | 0.9mm | 10 | Mainstream | Premium Mid Loss (PML) | SODIMM 1DPC | CH-0 | BO1 | MS | 1 |  | DQ |  | losses | -0.42 dB/inch @ 2GHz
Memory | DDR5 | Type-3 | 0.9mm | 10 | Mainstream | Premium Mid Loss (PML) | SODIMM 1DPC | CH-2 | BO1 | MS | 1 |  | DQ |  | losses | -0.42 dB/inch @ 2GHz
Memory | DDR5 | Type-3 | 0.9mm | 10 | Mainstream | Premium Mid Loss (PML) | SODIMM 1DPC | CH-0 | BO2 | SL | 3 |  | DQ |  | min_width | 75 um
Memory | DDR5 | Type-3 | 0.9mm | 10 | Mainstream | Premium Mid Loss (PML) | SODIMM 1DPC | CH-0 | BO2 | SL | 5 |  | DQ |  | min_width | 75 um
Memory | DDR5 | Type-3 | 0.9mm | 10 | Mainstream | Premium Mid Loss (PML) | SODIMM 1DPC | CH-2 | BO2 | SL | 3 |  | DQ |  | min_width | 75 um
Memory | DDR5 | Type-3 | 0.9mm | 10 | Mainstream | Premium Mid Loss (PML) | SODIMM 1DPC | CH-2 | BO2 | SL | 5 |  | DQ |  | min_width | 75 um
Memory | DDR5 | Type-3 | 0.9mm | 10 | Mainstream | Premium Mid Loss (PML) | SODIMM 1DPC | CH-0 | BO2 | SL | 3 |  | DQ |  | impedance | 42 ohm
Memory | DDR5 | Type-3 | 0.9mm | 10 | Mainstream | Premium Mid Loss (PML) | SODIMM 1DPC | CH-0 | BO2 | SL | 5 |  | DQ |  | impedance | 42 ohm
Memory | DDR5 | Type-3 | 0.9mm | 10 | Mainstream | Premium Mid Loss (PML) | SODIMM 1DPC | CH-2 | BO2 | SL | 3 |  | DQ |  | impedance | 42 ohm
Memory | DDR5 | Type-3 | 0.9mm | 10 | Mainstream | Premium Mid Loss (PML) | SODIMM 1DPC | CH-2 | BO2 | SL | 5 |  | DQ |  | impedance | 42 ohm
Memory | DDR5 | Type-3 | 0.9mm | 10 | Mainstream | Premium Mid Loss (PML) | SODIMM 1DPC | CH-0 | BO2 | SL | 3 |  | DQ |  | losses | -0.41 dB/inch @ 2GHz
Memory | DDR5 | Type-3 | 0.9mm | 10 | Mainstream | Premium Mid Loss (PML) | SODIMM 1DPC | CH-0 | BO2 | SL | 5 |  | DQ |  | losses | -0.41 dB/inch @ 2GHz
Memory | DDR5 | Type-3 | 0.9mm | 10 | Mainstream | Premium Mid Loss (PML) | SODIMM 1DPC | CH-2 | BO2 | SL | 3 |  | DQ |  | losses | -0.41 dB/inch @ 2GHz
Memory | DDR5 | Type-3 | 0.9mm | 10 | Mainstream | Premium Mid Loss (PML) | SODIMM 1DPC | CH-2 | BO2 | SL | 5 |  | DQ |  | losses | -0.41 dB/inch @ 2GHz
Memory | DDR5 | Type-3 | 0.9mm | 10 | Mainstream | Premium Mid Loss (PML) | SODIMM 1DPC | CH-0 | M | SL | 3 |  | DQ |  | min_width | 85 um
Memory | DDR5 | Type-3 | 0.9mm | 10 | Mainstream | Premium Mid Loss (PML) | SODIMM 1DPC | CH-0 | M | SL | 5 |  | DQ |  | min_width | 85 um
Memory | DDR5 | Type-3 | 0.9mm | 10 | Mainstream | Premium Mid Loss (PML) | SODIMM 1DPC | CH-2 | M | SL | 3 |  | DQ |  | min_width | 85 um
Memory | DDR5 | Type-3 | 0.9mm | 10 | Mainstream | Premium Mid Loss (PML) | SODIMM 1DPC | CH-2 | M | SL | 5 |  | DQ |  | min_width | 85 um
Memory | DDR5 | Type-3 | 0.9mm | 10 | Mainstream | Premium Mid Loss (PML) | SODIMM 1DPC | CH-0 | M | SL | 3 |  | DQ |  | impedance | 40 ohm
Memory | DDR5 | Type-3 | 0.9mm | 10 | Mainstream | Premium Mid Loss (PML) | SODIMM 1DPC | CH-0 | M | SL | 5 |  | DQ |  | impedance | 40 ohm
Memory | DDR5 | Type-3 | 0.9mm | 10 | Mainstream | Premium Mid Loss (PML) | SODIMM 1DPC | CH-2 | M | SL | 3 |  | DQ |  | impedance | 40 ohm
Memory | DDR5 | Type-3 | 0.9mm | 10 | Mainstream | Premium Mid Loss (PML) | SODIMM 1DPC | CH-2 | M | SL | 5 |  | DQ |  | impedance | 40 ohm
Memory | DDR5 | Type-3 | 0.9mm | 10 | Mainstream | Premium Mid Loss (PML) | SODIMM 1DPC | CH-0 | M | SL | 3 |  | DQ |  | losses | -0.4 dB/inch @ 2GHz
Memory | DDR5 | Type-3 | 0.9mm | 10 | Mainstream | Premium Mid Loss (PML) | SODIMM 1DPC | CH-0 | M | SL | 5 |  | DQ |  | losses | -0.4 dB/inch @ 2GHz
Memory | DDR5 | Type-3 | 0.9mm | 10 | Mainstream | Premium Mid Loss (PML) | SODIMM 1DPC | CH-2 | M | SL | 3 |  | DQ |  | losses | -0.4 dB/inch @ 2GHz
Memory | DDR5 | Type-3 | 0.9mm | 10 | Mainstream | Premium Mid Loss (PML) | SODIMM 1DPC | CH-2 | M | SL | 5 |  | DQ |  | losses | -0.4 dB/inch @ 2GHz
Memory | DDR5 | Type-3 | 0.9mm | 10 | Mainstream | Premium Mid Loss (PML) | SODIMM 1DPC | CH-0 | BI | MS | 1 |  | DQ |  | min_width | 160 um
Memory | DDR5 | Type-3 | 0.9mm | 10 | Mainstream | Premium Mid Loss (PML) | SODIMM 1DPC | CH-2 | BI | MS | 1 |  | DQ |  | min_width | 160 um
Memory | DDR5 | Type-3 | 0.9mm | 10 | Mainstream | Premium Mid Loss (PML) | SODIMM 1DPC | CH-0 | BI | MS | 1 |  | DQ |  | impedance | 40 ohm
Memory | DDR5 | Type-3 | 0.9mm | 10 | Mainstream | Premium Mid Loss (PML) | SODIMM 1DPC | CH-2 | BI | MS | 1 |  | DQ |  | impedance | 40 ohm
Memory | DDR5 | Type-3 | 0.9mm | 10 | Mainstream | Premium Mid Loss (PML) | SODIMM 1DPC | CH-0 | BI | MS | 1 |  | DQ |  | losses | -0.36 dB/inch @ 2GHz
Memory | DDR5 | Type-3 | 0.9mm | 10 | Mainstream | Premium Mid Loss (PML) | SODIMM 1DPC | CH-2 | BI | MS | 1 |  | DQ |  | losses | -0.36 dB/inch @ 2GHz
Memory | DDR5 | Type-3 | 0.9mm | 10 | Mainstream | Premium Mid Loss (PML) | SODIMM 1DPC | CH-0 | BO1 | MS | 1 |  | DQS |  | min_width | 75 um
Memory | DDR5 | Type-3 | 0.9mm | 10 | Mainstream | Premium Mid Loss (PML) | SODIMM 1DPC | CH-2 | BO1 | MS | 1 |  | DQS |  | min_width | 75 um
Memory | DDR5 | Type-3 | 0.9mm | 10 | Mainstream | Premium Mid Loss (PML) | SODIMM 1DPC | CH-0 | BO1 | MS | 1 |  | DQS |  | intra_pair_spacing | 88 um
Memory | DDR5 | Type-3 | 0.9mm | 10 | Mainstream | Premium Mid Loss (PML) | SODIMM 1DPC | CH-2 | BO1 | MS | 1 |  | DQS |  | intra_pair_spacing | 88 um
Memory | DDR5 | Type-3 | 0.9mm | 10 | Mainstream | Premium Mid Loss (PML) | SODIMM 1DPC | CH-0 | BO1 | MS | 1 |  | DQS |  | impedance | 95 ohm
Memory | DDR5 | Type-3 | 0.9mm | 10 | Mainstream | Premium Mid Loss (PML) | SODIMM 1DPC | CH-2 | BO1 | MS | 1 |  | DQS |  | impedance | 95 ohm
Memory | DDR5 | Type-3 | 0.9mm | 10 | Mainstream | Premium Mid Loss (PML) | SODIMM 1DPC | CH-0 | BO1 | MS | 1 |  | DQS |  | losses | -0.44 dB/inch @ 2GHz
Memory | DDR5 | Type-3 | 0.9mm | 10 | Mainstream | Premium Mid Loss (PML) | SODIMM 1DPC | CH-2 | BO1 | MS | 1 |  | DQS |  | losses | -0.44 dB/inch @ 2GHz
Memory | DDR5 | Type-3 | 0.9mm | 10 | Mainstream | Premium Mid Loss (PML) | SODIMM 1DPC | CH-0 | BO2 | SL | 3 |  | DQS |  | min_width | 75 um
Memory | DDR5 | Type-3 | 0.9mm | 10 | Mainstream | Premium Mid Loss (PML) | SODIMM 1DPC | CH-0 | BO2 | SL | 5 |  | DQS |  | min_width | 75 um
Memory | DDR5 | Type-3 | 0.9mm | 10 | Mainstream | Premium Mid Loss (PML) | SODIMM 1DPC | CH-2 | BO2 | SL | 3 |  | DQS |  | min_width | 75 um
Memory | DDR5 | Type-3 | 0.9mm | 10 | Mainstream | Premium Mid Loss (PML) | SODIMM 1DPC | CH-2 | BO2 | SL | 5 |  | DQS |  | min_width | 75 um
Memory | DDR5 | Type-3 | 0.9mm | 10 | Mainstream | Premium Mid Loss (PML) | SODIMM 1DPC | CH-0 | BO2 | SL | 3 |  | DQS |  | intra_pair_spacing | 88 um
Memory | DDR5 | Type-3 | 0.9mm | 10 | Mainstream | Premium Mid Loss (PML) | SODIMM 1DPC | CH-0 | BO2 | SL | 5 |  | DQS |  | intra_pair_spacing | 88 um
Memory | DDR5 | Type-3 | 0.9mm | 10 | Mainstream | Premium Mid Loss (PML) | SODIMM 1DPC | CH-2 | BO2 | SL | 3 |  | DQS |  | intra_pair_spacing | 88 um
Memory | DDR5 | Type-3 | 0.9mm | 10 | Mainstream | Premium Mid Loss (PML) | SODIMM 1DPC | CH-2 | BO2 | SL | 5 |  | DQS |  | intra_pair_spacing | 88 um
Memory | DDR5 | Type-3 | 0.9mm | 10 | Mainstream | Premium Mid Loss (PML) | SODIMM 1DPC | CH-0 | BO2 | SL | 3 |  | DQS |  | impedance | 78 ohm
Memory | DDR5 | Type-3 | 0.9mm | 10 | Mainstream | Premium Mid Loss (PML) | SODIMM 1DPC | CH-0 | BO2 | SL | 5 |  | DQS |  | impedance | 78 ohm
Memory | DDR5 | Type-3 | 0.9mm | 10 | Mainstream | Premium Mid Loss (PML) | SODIMM 1DPC | CH-2 | BO2 | SL | 3 |  | DQS |  | impedance | 78 ohm
Memory | DDR5 | Type-3 | 0.9mm | 10 | Mainstream | Premium Mid Loss (PML) | SODIMM 1DPC | CH-2 | BO2 | SL | 5 |  | DQS |  | impedance | 78 ohm
Memory | DDR5 | Type-3 | 0.9mm | 10 | Mainstream | Premium Mid Loss (PML) | SODIMM 1DPC | CH-0 | BO2 | SL | 3 |  | DQS |  | losses | -0.41 dB/inch @ 2GHz
Memory | DDR5 | Type-3 | 0.9mm | 10 | Mainstream | Premium Mid Loss (PML) | SODIMM 1DPC | CH-0 | BO2 | SL | 5 |  | DQS |  | losses | -0.41 dB/inch @ 2GHz
Memory | DDR5 | Type-3 | 0.9mm | 10 | Mainstream | Premium Mid Loss (PML) | SODIMM 1DPC | CH-2 | BO2 | SL | 3 |  | DQS |  | losses | -0.41 dB/inch @ 2GHz
Memory | DDR5 | Type-3 | 0.9mm | 10 | Mainstream | Premium Mid Loss (PML) | SODIMM 1DPC | CH-2 | BO2 | SL | 5 |  | DQS |  | losses | -0.41 dB/inch @ 2GHz
Memory | DDR5 | Type-3 | 0.9mm | 10 | Mainstream | Premium Mid Loss (PML) | SODIMM 1DPC | CH-0 | M | SL | 3 |  | DQS |  | min_width | 80 um
Memory | DDR5 | Type-3 | 0.9mm | 10 | Mainstream | Premium Mid Loss (PML) | SODIMM 1DPC | CH-0 | M | SL | 5 |  | DQS |  | min_width | 80 um
Memory | DDR5 | Type-3 | 0.9mm | 10 | Mainstream | Premium Mid Loss (PML) | SODIMM 1DPC | CH-2 | M | SL | 3 |  | DQS |  | min_width | 80 um
Memory | DDR5 | Type-3 | 0.9mm | 10 | Mainstream | Premium Mid Loss (PML) | SODIMM 1DPC | CH-2 | M | SL | 5 |  | DQS |  | min_width | 80 um
Memory | DDR5 | Type-3 | 0.9mm | 10 | Mainstream | Premium Mid Loss (PML) | SODIMM 1DPC | CH-0 | M | SL | 3 |  | DQS |  | intra_pair_spacing | 88 um
Memory | DDR5 | Type-3 | 0.9mm | 10 | Mainstream | Premium Mid Loss (PML) | SODIMM 1DPC | CH-0 | M | SL | 5 |  | DQS |  | intra_pair_spacing | 88 um
Memory | DDR5 | Type-3 | 0.9mm | 10 | Mainstream | Premium Mid Loss (PML) | SODIMM 1DPC | CH-2 | M | SL | 3 |  | DQS |  | intra_pair_spacing | 88 um
Memory | DDR5 | Type-3 | 0.9mm | 10 | Mainstream | Premium Mid Loss (PML) | SODIMM 1DPC | CH-2 | M | SL | 5 |  | DQS |  | intra_pair_spacing | 88 um
Memory | DDR5 | Type-3 | 0.9mm | 10 | Mainstream | Premium Mid Loss (PML) | SODIMM 1DPC | CH-0 | M | SL | 3 |  | DQS |  | impedance | 75 ohm
Memory | DDR5 | Type-3 | 0.9mm | 10 | Mainstream | Premium Mid Loss (PML) | SODIMM 1DPC | CH-0 | M | SL | 5 |  | DQS |  | impedance | 75 ohm
Memory | DDR5 | Type-3 | 0.9mm | 10 | Mainstream | Premium Mid Loss (PML) | SODIMM 1DPC | CH-2 | M | SL | 3 |  | DQS |  | impedance | 75 ohm
Memory | DDR5 | Type-3 | 0.9mm | 10 | Mainstream | Premium Mid Loss (PML) | SODIMM 1DPC | CH-2 | M | SL | 5 |  | DQS |  | impedance | 75 ohm
Memory | DDR5 | Type-3 | 0.9mm | 10 | Mainstream | Premium Mid Loss (PML) | SODIMM 1DPC | CH-0 | M | SL | 3 |  | DQS |  | losses | -0.41 dB/inch @ 2GHz
Memory | DDR5 | Type-3 | 0.9mm | 10 | Mainstream | Premium Mid Loss (PML) | SODIMM 1DPC | CH-0 | M | SL | 5 |  | DQS |  | losses | -0.41 dB/inch @ 2GHz
Memory | DDR5 | Type-3 | 0.9mm | 10 | Mainstream | Premium Mid Loss (PML) | SODIMM 1DPC | CH-2 | M | SL | 3 |  | DQS |  | losses | -0.41 dB/inch @ 2GHz
Memory | DDR5 | Type-3 | 0.9mm | 10 | Mainstream | Premium Mid Loss (PML) | SODIMM 1DPC | CH-2 | M | SL | 5 |  | DQS |  | losses | -0.41 dB/inch @ 2GHz
Memory | DDR5 | Type-3 | 0.9mm | 10 | Mainstream | Premium Mid Loss (PML) | SODIMM 1DPC | CH-0 | BI | MS | 1 |  | DQS |  | min_width | 140 um
Memory | DDR5 | Type-3 | 0.9mm | 10 | Mainstream | Premium Mid Loss (PML) | SODIMM 1DPC | CH-2 | BI | MS | 1 |  | DQS |  | min_width | 140 um
Memory | DDR5 | Type-3 | 0.9mm | 10 | Mainstream | Premium Mid Loss (PML) | SODIMM 1DPC | CH-0 | BI | MS | 1 |  | DQS |  | intra_pair_spacing | 120 um
Memory | DDR5 | Type-3 | 0.9mm | 10 | Mainstream | Premium Mid Loss (PML) | SODIMM 1DPC | CH-2 | BI | MS | 1 |  | DQS |  | intra_pair_spacing | 120 um
Memory | DDR5 | Type-3 | 0.9mm | 10 | Mainstream | Premium Mid Loss (PML) | SODIMM 1DPC | CH-0 | BI | MS | 1 |  | DQS |  | impedance | 78 ohm
Memory | DDR5 | Type-3 | 0.9mm | 10 | Mainstream | Premium Mid Loss (PML) | SODIMM 1DPC | CH-2 | BI | MS | 1 |  | DQS |  | impedance | 78 ohm
Memory | DDR5 | Type-3 | 0.9mm | 10 | Mainstream | Premium Mid Loss (PML) | SODIMM 1DPC | CH-0 | BI | MS | 1 |  | DQS |  | losses | -0.38 dB/inch @ 2GHz
Memory | DDR5 | Type-3 | 0.9mm | 10 | Mainstream | Premium Mid Loss (PML) | SODIMM 1DPC | CH-2 | BI | MS | 1 |  | DQS |  | losses | -0.38 dB/inch @ 2GHz
Memory | DDR5 | Type-3 | 0.9mm | 10 | Mainstream | Premium Mid Loss (PML) | SODIMM 1DPC | CH-1 | BO1 | MS | 1 |  | CLK |  | min_width | 75 um
Memory | DDR5 | Type-3 | 0.9mm | 10 | Mainstream | Premium Mid Loss (PML) | SODIMM 1DPC | CH-3 | BO1 | MS | 1 |  | CLK |  | min_width | 75 um
Memory | DDR5 | Type-3 | 0.9mm | 10 | Mainstream | Premium Mid Loss (PML) | SODIMM 1DPC | CH-1 | BO1 | MS | 1 |  | CLK |  | intra_pair_spacing | 88 um
Memory | DDR5 | Type-3 | 0.9mm | 10 | Mainstream | Premium Mid Loss (PML) | SODIMM 1DPC | CH-3 | BO1 | MS | 1 |  | CLK |  | intra_pair_spacing | 88 um
Memory | DDR5 | Type-3 | 0.9mm | 10 | Mainstream | Premium Mid Loss (PML) | SODIMM 1DPC | CH-1 | BO1 | MS | 1 |  | CLK |  | impedance | 95 ohm
Memory | DDR5 | Type-3 | 0.9mm | 10 | Mainstream | Premium Mid Loss (PML) | SODIMM 1DPC | CH-3 | BO1 | MS | 1 |  | CLK |  | impedance | 95 ohm
Memory | DDR5 | Type-3 | 0.9mm | 10 | Mainstream | Premium Mid Loss (PML) | SODIMM 1DPC | CH-1 | BO1 | MS | 1 |  | CLK |  | losses | -0.44 dB/inch @ 2GHz
Memory | DDR5 | Type-3 | 0.9mm | 10 | Mainstream | Premium Mid Loss (PML) | SODIMM 1DPC | CH-3 | BO1 | MS | 1 |  | CLK |  | losses | -0.44 dB/inch @ 2GHz
Memory | DDR5 | Type-3 | 0.9mm | 10 | Mainstream | Premium Mid Loss (PML) | SODIMM 1DPC | CH-1 | BO2 | SL | 3 |  | CLK |  | min_width | 75 um
Memory | DDR5 | Type-3 | 0.9mm | 10 | Mainstream | Premium Mid Loss (PML) | SODIMM 1DPC | CH-1 | BO2 | SL | 5 |  | CLK |  | min_width | 75 um
Memory | DDR5 | Type-3 | 0.9mm | 10 | Mainstream | Premium Mid Loss (PML) | SODIMM 1DPC | CH-1 | BO2 | SL | 7 |  | CLK |  | min_width | 75 um
Memory | DDR5 | Type-3 | 0.9mm | 10 | Mainstream | Premium Mid Loss (PML) | SODIMM 1DPC | CH-3 | BO2 | SL | 3 |  | CLK |  | min_width | 75 um
Memory | DDR5 | Type-3 | 0.9mm | 10 | Mainstream | Premium Mid Loss (PML) | SODIMM 1DPC | CH-3 | BO2 | SL | 5 |  | CLK |  | min_width | 75 um
Memory | DDR5 | Type-3 | 0.9mm | 10 | Mainstream | Premium Mid Loss (PML) | SODIMM 1DPC | CH-3 | BO2 | SL | 7 |  | CLK |  | min_width | 75 um
Memory | DDR5 | Type-3 | 0.9mm | 10 | Mainstream | Premium Mid Loss (PML) | SODIMM 1DPC | CH-1 | BO2 | SL | 3 |  | CLK |  | intra_pair_spacing | 88 um
Memory | DDR5 | Type-3 | 0.9mm | 10 | Mainstream | Premium Mid Loss (PML) | SODIMM 1DPC | CH-1 | BO2 | SL | 5 |  | CLK |  | intra_pair_spacing | 88 um
Memory | DDR5 | Type-3 | 0.9mm | 10 | Mainstream | Premium Mid Loss (PML) | SODIMM 1DPC | CH-1 | BO2 | SL | 7 |  | CLK |  | intra_pair_spacing | 88 um
Memory | DDR5 | Type-3 | 0.9mm | 10 | Mainstream | Premium Mid Loss (PML) | SODIMM 1DPC | CH-3 | BO2 | SL | 3 |  | CLK |  | intra_pair_spacing | 88 um
Memory | DDR5 | Type-3 | 0.9mm | 10 | Mainstream | Premium Mid Loss (PML) | SODIMM 1DPC | CH-3 | BO2 | SL | 5 |  | CLK |  | intra_pair_spacing | 88 um
Memory | DDR5 | Type-3 | 0.9mm | 10 | Mainstream | Premium Mid Loss (PML) | SODIMM 1DPC | CH-3 | BO2 | SL | 7 |  | CLK |  | intra_pair_spacing | 88 um
Memory | DDR5 | Type-3 | 0.9mm | 10 | Mainstream | Premium Mid Loss (PML) | SODIMM 1DPC | CH-1 | BO2 | SL | 3 |  | CLK |  | impedance | 78 ohm
Memory | DDR5 | Type-3 | 0.9mm | 10 | Mainstream | Premium Mid Loss (PML) | SODIMM 1DPC | CH-1 | BO2 | SL | 5 |  | CLK |  | impedance | 78 ohm
Memory | DDR5 | Type-3 | 0.9mm | 10 | Mainstream | Premium Mid Loss (PML) | SODIMM 1DPC | CH-1 | BO2 | SL | 7 |  | CLK |  | impedance | 78 ohm
Memory | DDR5 | Type-3 | 0.9mm | 10 | Mainstream | Premium Mid Loss (PML) | SODIMM 1DPC | CH-3 | BO2 | SL | 3 |  | CLK |  | impedance | 78 ohm
Memory | DDR5 | Type-3 | 0.9mm | 10 | Mainstream | Premium Mid Loss (PML) | SODIMM 1DPC | CH-3 | BO2 | SL | 5 |  | CLK |  | impedance | 78 ohm
Memory | DDR5 | Type-3 | 0.9mm | 10 | Mainstream | Premium Mid Loss (PML) | SODIMM 1DPC | CH-3 | BO2 | SL | 7 |  | CLK |  | impedance | 78 ohm
Memory | DDR5 | Type-3 | 0.9mm | 10 | Mainstream | Premium Mid Loss (PML) | SODIMM 1DPC | CH-1 | BO2 | SL | 3 |  | CLK |  | losses | -0.41 dB/inch @ 2GHz
Memory | DDR5 | Type-3 | 0.9mm | 10 | Mainstream | Premium Mid Loss (PML) | SODIMM 1DPC | CH-1 | BO2 | SL | 5 |  | CLK |  | losses | -0.41 dB/inch @ 2GHz
Memory | DDR5 | Type-3 | 0.9mm | 10 | Mainstream | Premium Mid Loss (PML) | SODIMM 1DPC | CH-1 | BO2 | SL | 7 |  | CLK |  | losses | -0.41 dB/inch @ 2GHz
Memory | DDR5 | Type-3 | 0.9mm | 10 | Mainstream | Premium Mid Loss (PML) | SODIMM 1DPC | CH-3 | BO2 | SL | 3 |  | CLK |  | losses | -0.41 dB/inch @ 2GHz
Memory | DDR5 | Type-3 | 0.9mm | 10 | Mainstream | Premium Mid Loss (PML) | SODIMM 1DPC | CH-3 | BO2 | SL | 5 |  | CLK |  | losses | -0.41 dB/inch @ 2GHz
Memory | DDR5 | Type-3 | 0.9mm | 10 | Mainstream | Premium Mid Loss (PML) | SODIMM 1DPC | CH-3 | BO2 | SL | 7 |  | CLK |  | losses | -0.41 dB/inch @ 2GHz
Memory | DDR5 | Type-3 | 0.9mm | 10 | Mainstream | Premium Mid Loss (PML) | SODIMM 1DPC | CH-1 | BO3 | SL | 3 |  | CLK |  | min_width | 80 um
Memory | DDR5 | Type-3 | 0.9mm | 10 | Mainstream | Premium Mid Loss (PML) | SODIMM 1DPC | CH-1 | BO3 | SL | 5 |  | CLK |  | min_width | 80 um
Memory | DDR5 | Type-3 | 0.9mm | 10 | Mainstream | Premium Mid Loss (PML) | SODIMM 1DPC | CH-3 | BO3 | SL | 3 |  | CLK |  | min_width | 80 um
Memory | DDR5 | Type-3 | 0.9mm | 10 | Mainstream | Premium Mid Loss (PML) | SODIMM 1DPC | CH-3 | BO3 | SL | 5 |  | CLK |  | min_width | 80 um
Memory | DDR5 | Type-3 | 0.9mm | 10 | Mainstream | Premium Mid Loss (PML) | SODIMM 1DPC | CH-1 | BO3 | SL | 3 |  | CLK |  | intra_pair_spacing | 88 um
Memory | DDR5 | Type-3 | 0.9mm | 10 | Mainstream | Premium Mid Loss (PML) | SODIMM 1DPC | CH-1 | BO3 | SL | 5 |  | CLK |  | intra_pair_spacing | 88 um
Memory | DDR5 | Type-3 | 0.9mm | 10 | Mainstream | Premium Mid Loss (PML) | SODIMM 1DPC | CH-3 | BO3 | SL | 3 |  | CLK |  | intra_pair_spacing | 88 um
Memory | DDR5 | Type-3 | 0.9mm | 10 | Mainstream | Premium Mid Loss (PML) | SODIMM 1DPC | CH-3 | BO3 | SL | 5 |  | CLK |  | intra_pair_spacing | 88 um
Memory | DDR5 | Type-3 | 0.9mm | 10 | Mainstream | Premium Mid Loss (PML) | SODIMM 1DPC | CH-1 | BO3 | SL | 3 |  | CLK |  | impedance | 75 ohm
Memory | DDR5 | Type-3 | 0.9mm | 10 | Mainstream | Premium Mid Loss (PML) | SODIMM 1DPC | CH-1 | BO3 | SL | 5 |  | CLK |  | impedance | 75 ohm
Memory | DDR5 | Type-3 | 0.9mm | 10 | Mainstream | Premium Mid Loss (PML) | SODIMM 1DPC | CH-3 | BO3 | SL | 3 |  | CLK |  | impedance | 75 ohm
Memory | DDR5 | Type-3 | 0.9mm | 10 | Mainstream | Premium Mid Loss (PML) | SODIMM 1DPC | CH-3 | BO3 | SL | 5 |  | CLK |  | impedance | 75 ohm
Memory | DDR5 | Type-3 | 0.9mm | 10 | Mainstream | Premium Mid Loss (PML) | SODIMM 1DPC | CH-1 | BO3 | SL | 3 |  | CLK |  | losses | -0.41 dB/inch @ 2GHz
Memory | DDR5 | Type-3 | 0.9mm | 10 | Mainstream | Premium Mid Loss (PML) | SODIMM 1DPC | CH-1 | BO3 | SL | 5 |  | CLK |  | losses | -0.41 dB/inch @ 2GHz
Memory | DDR5 | Type-3 | 0.9mm | 10 | Mainstream | Premium Mid Loss (PML) | SODIMM 1DPC | CH-3 | BO3 | SL | 3 |  | CLK |  | losses | -0.41 dB/inch @ 2GHz
Memory | DDR5 | Type-3 | 0.9mm | 10 | Mainstream | Premium Mid Loss (PML) | SODIMM 1DPC | CH-3 | BO3 | SL | 5 |  | CLK |  | losses | -0.41 dB/inch @ 2GHz
Memory | DDR5 | Type-3 | 0.9mm | 10 | Mainstream | Premium Mid Loss (PML) | SODIMM 1DPC | CH-1 | M | SL | 3 |  | CLK |  | min_width | 80 um
Memory | DDR5 | Type-3 | 0.9mm | 10 | Mainstream | Premium Mid Loss (PML) | SODIMM 1DPC | CH-1 | M | SL | 5 |  | CLK |  | min_width | 80 um
Memory | DDR5 | Type-3 | 0.9mm | 10 | Mainstream | Premium Mid Loss (PML) | SODIMM 1DPC | CH-1 | M | SL | 7 |  | CLK |  | min_width | 80 um
Memory | DDR5 | Type-3 | 0.9mm | 10 | Mainstream | Premium Mid Loss (PML) | SODIMM 1DPC | CH-3 | M | SL | 3 |  | CLK |  | min_width | 80 um
Memory | DDR5 | Type-3 | 0.9mm | 10 | Mainstream | Premium Mid Loss (PML) | SODIMM 1DPC | CH-3 | M | SL | 5 |  | CLK |  | min_width | 80 um
Memory | DDR5 | Type-3 | 0.9mm | 10 | Mainstream | Premium Mid Loss (PML) | SODIMM 1DPC | CH-3 | M | SL | 7 |  | CLK |  | min_width | 80 um
Memory | DDR5 | Type-3 | 0.9mm | 10 | Mainstream | Premium Mid Loss (PML) | SODIMM 1DPC | CH-1 | M | SL | 3 |  | CLK |  | intra_pair_spacing | 88 um
Memory | DDR5 | Type-3 | 0.9mm | 10 | Mainstream | Premium Mid Loss (PML) | SODIMM 1DPC | CH-1 | M | SL | 5 |  | CLK |  | intra_pair_spacing | 88 um
Memory | DDR5 | Type-3 | 0.9mm | 10 | Mainstream | Premium Mid Loss (PML) | SODIMM 1DPC | CH-1 | M | SL | 7 |  | CLK |  | intra_pair_spacing | 88 um
Memory | DDR5 | Type-3 | 0.9mm | 10 | Mainstream | Premium Mid Loss (PML) | SODIMM 1DPC | CH-3 | M | SL | 3 |  | CLK |  | intra_pair_spacing | 88 um
Memory | DDR5 | Type-3 | 0.9mm | 10 | Mainstream | Premium Mid Loss (PML) | SODIMM 1DPC | CH-3 | M | SL | 5 |  | CLK |  | intra_pair_spacing | 88 um
Memory | DDR5 | Type-3 | 0.9mm | 10 | Mainstream | Premium Mid Loss (PML) | SODIMM 1DPC | CH-3 | M | SL | 7 |  | CLK |  | intra_pair_spacing | 88 um
Memory | DDR5 | Type-3 | 0.9mm | 10 | Mainstream | Premium Mid Loss (PML) | SODIMM 1DPC | CH-1 | M | SL | 3 |  | CLK |  | impedance | 75 ohm
Memory | DDR5 | Type-3 | 0.9mm | 10 | Mainstream | Premium Mid Loss (PML) | SODIMM 1DPC | CH-1 | M | SL | 5 |  | CLK |  | impedance | 75 ohm
Memory | DDR5 | Type-3 | 0.9mm | 10 | Mainstream | Premium Mid Loss (PML) | SODIMM 1DPC | CH-1 | M | SL | 7 |  | CLK |  | impedance | 75 ohm
Memory | DDR5 | Type-3 | 0.9mm | 10 | Mainstream | Premium Mid Loss (PML) | SODIMM 1DPC | CH-3 | M | SL | 3 |  | CLK |  | impedance | 75 ohm
Memory | DDR5 | Type-3 | 0.9mm | 10 | Mainstream | Premium Mid Loss (PML) | SODIMM 1DPC | CH-3 | M | SL | 5 |  | CLK |  | impedance | 75 ohm
Memory | DDR5 | Type-3 | 0.9mm | 10 | Mainstream | Premium Mid Loss (PML) | SODIMM 1DPC | CH-3 | M | SL | 7 |  | CLK |  | impedance | 75 ohm
Memory | DDR5 | Type-3 | 0.9mm | 10 | Mainstream | Premium Mid Loss (PML) | SODIMM 1DPC | CH-1 | M | SL | 3 |  | CLK |  | losses | -0.41 dB/inch @ 2GHz
Memory | DDR5 | Type-3 | 0.9mm | 10 | Mainstream | Premium Mid Loss (PML) | SODIMM 1DPC | CH-1 | M | SL | 5 |  | CLK |  | losses | -0.41 dB/inch @ 2GHz
Memory | DDR5 | Type-3 | 0.9mm | 10 | Mainstream | Premium Mid Loss (PML) | SODIMM 1DPC | CH-1 | M | SL | 7 |  | CLK |  | losses | -0.41 dB/inch @ 2GHz
Memory | DDR5 | Type-3 | 0.9mm | 10 | Mainstream | Premium Mid Loss (PML) | SODIMM 1DPC | CH-3 | M | SL | 3 |  | CLK |  | losses | -0.41 dB/inch @ 2GHz
Memory | DDR5 | Type-3 | 0.9mm | 10 | Mainstream | Premium Mid Loss (PML) | SODIMM 1DPC | CH-3 | M | SL | 5 |  | CLK |  | losses | -0.41 dB/inch @ 2GHz
Memory | DDR5 | Type-3 | 0.9mm | 10 | Mainstream | Premium Mid Loss (PML) | SODIMM 1DPC | CH-3 | M | SL | 7 |  | CLK |  | losses | -0.41 dB/inch @ 2GHz
Memory | DDR5 | Type-3 | 0.9mm | 10 | Mainstream | Premium Mid Loss (PML) | SODIMM 1DPC | CH-1 | BI | MS | 1 |  | CLK |  | min_width | 140 um
Memory | DDR5 | Type-3 | 0.9mm | 10 | Mainstream | Premium Mid Loss (PML) | SODIMM 1DPC | CH-3 | BI | MS | 1 |  | CLK |  | min_width | 140 um
Memory | DDR5 | Type-3 | 0.9mm | 10 | Mainstream | Premium Mid Loss (PML) | SODIMM 1DPC | CH-1 | BI | MS | 1 |  | CLK |  | intra_pair_spacing | 120 um
Memory | DDR5 | Type-3 | 0.9mm | 10 | Mainstream | Premium Mid Loss (PML) | SODIMM 1DPC | CH-3 | BI | MS | 1 |  | CLK |  | intra_pair_spacing | 120 um
Memory | DDR5 | Type-3 | 0.9mm | 10 | Mainstream | Premium Mid Loss (PML) | SODIMM 1DPC | CH-1 | BI | MS | 1 |  | CLK |  | impedance | 78 ohm
Memory | DDR5 | Type-3 | 0.9mm | 10 | Mainstream | Premium Mid Loss (PML) | SODIMM 1DPC | CH-3 | BI | MS | 1 |  | CLK |  | impedance | 78 ohm
Memory | DDR5 | Type-3 | 0.9mm | 10 | Mainstream | Premium Mid Loss (PML) | SODIMM 1DPC | CH-1 | BI | MS | 1 |  | CLK |  | losses | -0.38 dB/inch @ 2GHz
Memory | DDR5 | Type-3 | 0.9mm | 10 | Mainstream | Premium Mid Loss (PML) | SODIMM 1DPC | CH-3 | BI | MS | 1 |  | CLK |  | losses | -0.38 dB/inch @ 2GHz
Memory | DDR5 | Type-3 | 0.9mm | 10 | Mainstream | Premium Mid Loss (PML) | SODIMM 1DPC | CH-1 | BO1 | MS | 1 |  | CA |  | min_width | 75 um
Memory | DDR5 | Type-3 | 0.9mm | 10 | Mainstream | Premium Mid Loss (PML) | SODIMM 1DPC | CH-1 | BO1 | MS | 1 |  | CS |  | min_width | 75 um
Memory | DDR5 | Type-3 | 0.9mm | 10 | Mainstream | Premium Mid Loss (PML) | SODIMM 1DPC | CH-3 | BO1 | MS | 1 |  | CA |  | min_width | 75 um
Memory | DDR5 | Type-3 | 0.9mm | 10 | Mainstream | Premium Mid Loss (PML) | SODIMM 1DPC | CH-3 | BO1 | MS | 1 |  | CS |  | min_width | 75 um
Memory | DDR5 | Type-3 | 0.9mm | 10 | Mainstream | Premium Mid Loss (PML) | SODIMM 1DPC | CH-1 | BO1 | MS | 1 |  | CA |  | impedance | 58 ohm
Memory | DDR5 | Type-3 | 0.9mm | 10 | Mainstream | Premium Mid Loss (PML) | SODIMM 1DPC | CH-1 | BO1 | MS | 1 |  | CS |  | impedance | 58 ohm
Memory | DDR5 | Type-3 | 0.9mm | 10 | Mainstream | Premium Mid Loss (PML) | SODIMM 1DPC | CH-3 | BO1 | MS | 1 |  | CA |  | impedance | 58 ohm
Memory | DDR5 | Type-3 | 0.9mm | 10 | Mainstream | Premium Mid Loss (PML) | SODIMM 1DPC | CH-3 | BO1 | MS | 1 |  | CS |  | impedance | 58 ohm
Memory | DDR5 | Type-3 | 0.9mm | 10 | Mainstream | Premium Mid Loss (PML) | SODIMM 1DPC | CH-1 | BO1 | MS | 1 |  | CA |  | losses | -0.42 dB/inch @ 2GHz
Memory | DDR5 | Type-3 | 0.9mm | 10 | Mainstream | Premium Mid Loss (PML) | SODIMM 1DPC | CH-1 | BO1 | MS | 1 |  | CS |  | losses | -0.42 dB/inch @ 2GHz
Memory | DDR5 | Type-3 | 0.9mm | 10 | Mainstream | Premium Mid Loss (PML) | SODIMM 1DPC | CH-3 | BO1 | MS | 1 |  | CA |  | losses | -0.42 dB/inch @ 2GHz
Memory | DDR5 | Type-3 | 0.9mm | 10 | Mainstream | Premium Mid Loss (PML) | SODIMM 1DPC | CH-3 | BO1 | MS | 1 |  | CS |  | losses | -0.42 dB/inch @ 2GHz
Memory | DDR5 | Type-3 | 0.9mm | 10 | Mainstream | Premium Mid Loss (PML) | SODIMM 1DPC | CH-1 | BO2 | SL | 3 |  | CA |  | min_width | 75 um
Memory | DDR5 | Type-3 | 0.9mm | 10 | Mainstream | Premium Mid Loss (PML) | SODIMM 1DPC | CH-1 | BO2 | SL | 3 |  | CS |  | min_width | 75 um
Memory | DDR5 | Type-3 | 0.9mm | 10 | Mainstream | Premium Mid Loss (PML) | SODIMM 1DPC | CH-1 | BO2 | SL | 5 |  | CA |  | min_width | 75 um
Memory | DDR5 | Type-3 | 0.9mm | 10 | Mainstream | Premium Mid Loss (PML) | SODIMM 1DPC | CH-1 | BO2 | SL | 5 |  | CS |  | min_width | 75 um
Memory | DDR5 | Type-3 | 0.9mm | 10 | Mainstream | Premium Mid Loss (PML) | SODIMM 1DPC | CH-1 | BO2 | SL | 7 |  | CA |  | min_width | 75 um
Memory | DDR5 | Type-3 | 0.9mm | 10 | Mainstream | Premium Mid Loss (PML) | SODIMM 1DPC | CH-1 | BO2 | SL | 7 |  | CS |  | min_width | 75 um
Memory | DDR5 | Type-3 | 0.9mm | 10 | Mainstream | Premium Mid Loss (PML) | SODIMM 1DPC | CH-3 | BO2 | SL | 3 |  | CA |  | min_width | 75 um
Memory | DDR5 | Type-3 | 0.9mm | 10 | Mainstream | Premium Mid Loss (PML) | SODIMM 1DPC | CH-3 | BO2 | SL | 3 |  | CS |  | min_width | 75 um
Memory | DDR5 | Type-3 | 0.9mm | 10 | Mainstream | Premium Mid Loss (PML) | SODIMM 1DPC | CH-3 | BO2 | SL | 5 |  | CA |  | min_width | 75 um
Memory | DDR5 | Type-3 | 0.9mm | 10 | Mainstream | Premium Mid Loss (PML) | SODIMM 1DPC | CH-3 | BO2 | SL | 5 |  | CS |  | min_width | 75 um
Memory | DDR5 | Type-3 | 0.9mm | 10 | Mainstream | Premium Mid Loss (PML) | SODIMM 1DPC | CH-3 | BO2 | SL | 7 |  | CA |  | min_width | 75 um
Memory | DDR5 | Type-3 | 0.9mm | 10 | Mainstream | Premium Mid Loss (PML) | SODIMM 1DPC | CH-3 | BO2 | SL | 7 |  | CS |  | min_width | 75 um
Memory | DDR5 | Type-3 | 0.9mm | 10 | Mainstream | Premium Mid Loss (PML) | SODIMM 1DPC | CH-1 | BO2 | SL | 3 |  | CA |  | impedance | 42 ohm
Memory | DDR5 | Type-3 | 0.9mm | 10 | Mainstream | Premium Mid Loss (PML) | SODIMM 1DPC | CH-1 | BO2 | SL | 3 |  | CS |  | impedance | 42 ohm
Memory | DDR5 | Type-3 | 0.9mm | 10 | Mainstream | Premium Mid Loss (PML) | SODIMM 1DPC | CH-1 | BO2 | SL | 5 |  | CA |  | impedance | 42 ohm
Memory | DDR5 | Type-3 | 0.9mm | 10 | Mainstream | Premium Mid Loss (PML) | SODIMM 1DPC | CH-1 | BO2 | SL | 5 |  | CS |  | impedance | 42 ohm
Memory | DDR5 | Type-3 | 0.9mm | 10 | Mainstream | Premium Mid Loss (PML) | SODIMM 1DPC | CH-1 | BO2 | SL | 7 |  | CA |  | impedance | 42 ohm
Memory | DDR5 | Type-3 | 0.9mm | 10 | Mainstream | Premium Mid Loss (PML) | SODIMM 1DPC | CH-1 | BO2 | SL | 7 |  | CS |  | impedance | 42 ohm
Memory | DDR5 | Type-3 | 0.9mm | 10 | Mainstream | Premium Mid Loss (PML) | SODIMM 1DPC | CH-3 | BO2 | SL | 3 |  | CA |  | impedance | 42 ohm
Memory | DDR5 | Type-3 | 0.9mm | 10 | Mainstream | Premium Mid Loss (PML) | SODIMM 1DPC | CH-3 | BO2 | SL | 3 |  | CS |  | impedance | 42 ohm
Memory | DDR5 | Type-3 | 0.9mm | 10 | Mainstream | Premium Mid Loss (PML) | SODIMM 1DPC | CH-3 | BO2 | SL | 5 |  | CA |  | impedance | 42 ohm
Memory | DDR5 | Type-3 | 0.9mm | 10 | Mainstream | Premium Mid Loss (PML) | SODIMM 1DPC | CH-3 | BO2 | SL | 5 |  | CS |  | impedance | 42 ohm
Memory | DDR5 | Type-3 | 0.9mm | 10 | Mainstream | Premium Mid Loss (PML) | SODIMM 1DPC | CH-3 | BO2 | SL | 7 |  | CA |  | impedance | 42 ohm
Memory | DDR5 | Type-3 | 0.9mm | 10 | Mainstream | Premium Mid Loss (PML) | SODIMM 1DPC | CH-3 | BO2 | SL | 7 |  | CS |  | impedance | 42 ohm
Memory | DDR5 | Type-3 | 0.9mm | 10 | Mainstream | Premium Mid Loss (PML) | SODIMM 1DPC | CH-1 | BO2 | SL | 3 |  | CA |  | losses | -0.41 dB/inch @ 2GHz
Memory | DDR5 | Type-3 | 0.9mm | 10 | Mainstream | Premium Mid Loss (PML) | SODIMM 1DPC | CH-1 | BO2 | SL | 3 |  | CS |  | losses | -0.41 dB/inch @ 2GHz
Memory | DDR5 | Type-3 | 0.9mm | 10 | Mainstream | Premium Mid Loss (PML) | SODIMM 1DPC | CH-1 | BO2 | SL | 5 |  | CA |  | losses | -0.41 dB/inch @ 2GHz
Memory | DDR5 | Type-3 | 0.9mm | 10 | Mainstream | Premium Mid Loss (PML) | SODIMM 1DPC | CH-1 | BO2 | SL | 5 |  | CS |  | losses | -0.41 dB/inch @ 2GHz
Memory | DDR5 | Type-3 | 0.9mm | 10 | Mainstream | Premium Mid Loss (PML) | SODIMM 1DPC | CH-1 | BO2 | SL | 7 |  | CA |  | losses | -0.41 dB/inch @ 2GHz
Memory | DDR5 | Type-3 | 0.9mm | 10 | Mainstream | Premium Mid Loss (PML) | SODIMM 1DPC | CH-1 | BO2 | SL | 7 |  | CS |  | losses | -0.41 dB/inch @ 2GHz
Memory | DDR5 | Type-3 | 0.9mm | 10 | Mainstream | Premium Mid Loss (PML) | SODIMM 1DPC | CH-3 | BO2 | SL | 3 |  | CA |  | losses | -0.41 dB/inch @ 2GHz
Memory | DDR5 | Type-3 | 0.9mm | 10 | Mainstream | Premium Mid Loss (PML) | SODIMM 1DPC | CH-3 | BO2 | SL | 3 |  | CS |  | losses | -0.41 dB/inch @ 2GHz
Memory | DDR5 | Type-3 | 0.9mm | 10 | Mainstream | Premium Mid Loss (PML) | SODIMM 1DPC | CH-3 | BO2 | SL | 5 |  | CA |  | losses | -0.41 dB/inch @ 2GHz
Memory | DDR5 | Type-3 | 0.9mm | 10 | Mainstream | Premium Mid Loss (PML) | SODIMM 1DPC | CH-3 | BO2 | SL | 5 |  | CS |  | losses | -0.41 dB/inch @ 2GHz
Memory | DDR5 | Type-3 | 0.9mm | 10 | Mainstream | Premium Mid Loss (PML) | SODIMM 1DPC | CH-3 | BO2 | SL | 7 |  | CA |  | losses | -0.41 dB/inch @ 2GHz
Memory | DDR5 | Type-3 | 0.9mm | 10 | Mainstream | Premium Mid Loss (PML) | SODIMM 1DPC | CH-3 | BO2 | SL | 7 |  | CS |  | losses | -0.41 dB/inch @ 2GHz
Memory | DDR5 | Type-3 | 0.9mm | 10 | Mainstream | Premium Mid Loss (PML) | SODIMM 1DPC | CH-1 | M | SL | 3 |  | CA |  | min_width | 85 um
Memory | DDR5 | Type-3 | 0.9mm | 10 | Mainstream | Premium Mid Loss (PML) | SODIMM 1DPC | CH-1 | M | SL | 3 |  | CS |  | min_width | 85 um
Memory | DDR5 | Type-3 | 0.9mm | 10 | Mainstream | Premium Mid Loss (PML) | SODIMM 1DPC | CH-1 | M | SL | 5 |  | CA |  | min_width | 85 um
Memory | DDR5 | Type-3 | 0.9mm | 10 | Mainstream | Premium Mid Loss (PML) | SODIMM 1DPC | CH-1 | M | SL | 5 |  | CS |  | min_width | 85 um
Memory | DDR5 | Type-3 | 0.9mm | 10 | Mainstream | Premium Mid Loss (PML) | SODIMM 1DPC | CH-1 | M | SL | 7 |  | CA |  | min_width | 85 um
Memory | DDR5 | Type-3 | 0.9mm | 10 | Mainstream | Premium Mid Loss (PML) | SODIMM 1DPC | CH-1 | M | SL | 7 |  | CS |  | min_width | 85 um
Memory | DDR5 | Type-3 | 0.9mm | 10 | Mainstream | Premium Mid Loss (PML) | SODIMM 1DPC | CH-3 | M | SL | 3 |  | CA |  | min_width | 85 um
Memory | DDR5 | Type-3 | 0.9mm | 10 | Mainstream | Premium Mid Loss (PML) | SODIMM 1DPC | CH-3 | M | SL | 3 |  | CS |  | min_width | 85 um
Memory | DDR5 | Type-3 | 0.9mm | 10 | Mainstream | Premium Mid Loss (PML) | SODIMM 1DPC | CH-3 | M | SL | 5 |  | CA |  | min_width | 85 um
Memory | DDR5 | Type-3 | 0.9mm | 10 | Mainstream | Premium Mid Loss (PML) | SODIMM 1DPC | CH-3 | M | SL | 5 |  | CS |  | min_width | 85 um
Memory | DDR5 | Type-3 | 0.9mm | 10 | Mainstream | Premium Mid Loss (PML) | SODIMM 1DPC | CH-3 | M | SL | 7 |  | CA |  | min_width | 85 um
Memory | DDR5 | Type-3 | 0.9mm | 10 | Mainstream | Premium Mid Loss (PML) | SODIMM 1DPC | CH-3 | M | SL | 7 |  | CS |  | min_width | 85 um
Memory | DDR5 | Type-3 | 0.9mm | 10 | Mainstream | Premium Mid Loss (PML) | SODIMM 1DPC | CH-1 | M | SL | 3 |  | CA |  | impedance | 40 ohm
Memory | DDR5 | Type-3 | 0.9mm | 10 | Mainstream | Premium Mid Loss (PML) | SODIMM 1DPC | CH-1 | M | SL | 3 |  | CS |  | impedance | 40 ohm
Memory | DDR5 | Type-3 | 0.9mm | 10 | Mainstream | Premium Mid Loss (PML) | SODIMM 1DPC | CH-1 | M | SL | 5 |  | CA |  | impedance | 40 ohm
Memory | DDR5 | Type-3 | 0.9mm | 10 | Mainstream | Premium Mid Loss (PML) | SODIMM 1DPC | CH-1 | M | SL | 5 |  | CS |  | impedance | 40 ohm
Memory | DDR5 | Type-3 | 0.9mm | 10 | Mainstream | Premium Mid Loss (PML) | SODIMM 1DPC | CH-1 | M | SL | 7 |  | CA |  | impedance | 40 ohm
Memory | DDR5 | Type-3 | 0.9mm | 10 | Mainstream | Premium Mid Loss (PML) | SODIMM 1DPC | CH-1 | M | SL | 7 |  | CS |  | impedance | 40 ohm
Memory | DDR5 | Type-3 | 0.9mm | 10 | Mainstream | Premium Mid Loss (PML) | SODIMM 1DPC | CH-3 | M | SL | 3 |  | CA |  | impedance | 40 ohm
Memory | DDR5 | Type-3 | 0.9mm | 10 | Mainstream | Premium Mid Loss (PML) | SODIMM 1DPC | CH-3 | M | SL | 3 |  | CS |  | impedance | 40 ohm
Memory | DDR5 | Type-3 | 0.9mm | 10 | Mainstream | Premium Mid Loss (PML) | SODIMM 1DPC | CH-3 | M | SL | 5 |  | CA |  | impedance | 40 ohm
Memory | DDR5 | Type-3 | 0.9mm | 10 | Mainstream | Premium Mid Loss (PML) | SODIMM 1DPC | CH-3 | M | SL | 5 |  | CS |  | impedance | 40 ohm
Memory | DDR5 | Type-3 | 0.9mm | 10 | Mainstream | Premium Mid Loss (PML) | SODIMM 1DPC | CH-3 | M | SL | 7 |  | CA |  | impedance | 40 ohm
Memory | DDR5 | Type-3 | 0.9mm | 10 | Mainstream | Premium Mid Loss (PML) | SODIMM 1DPC | CH-3 | M | SL | 7 |  | CS |  | impedance | 40 ohm
Memory | DDR5 | Type-3 | 0.9mm | 10 | Mainstream | Premium Mid Loss (PML) | SODIMM 1DPC | CH-1 | M | SL | 3 |  | CA |  | losses | -0.4 dB/inch @ 2GHz
Memory | DDR5 | Type-3 | 0.9mm | 10 | Mainstream | Premium Mid Loss (PML) | SODIMM 1DPC | CH-1 | M | SL | 3 |  | CS |  | losses | -0.4 dB/inch @ 2GHz
Memory | DDR5 | Type-3 | 0.9mm | 10 | Mainstream | Premium Mid Loss (PML) | SODIMM 1DPC | CH-1 | M | SL | 5 |  | CA |  | losses | -0.4 dB/inch @ 2GHz
Memory | DDR5 | Type-3 | 0.9mm | 10 | Mainstream | Premium Mid Loss (PML) | SODIMM 1DPC | CH-1 | M | SL | 5 |  | CS |  | losses | -0.4 dB/inch @ 2GHz
Memory | DDR5 | Type-3 | 0.9mm | 10 | Mainstream | Premium Mid Loss (PML) | SODIMM 1DPC | CH-1 | M | SL | 7 |  | CA |  | losses | -0.4 dB/inch @ 2GHz
Memory | DDR5 | Type-3 | 0.9mm | 10 | Mainstream | Premium Mid Loss (PML) | SODIMM 1DPC | CH-1 | M | SL | 7 |  | CS |  | losses | -0.4 dB/inch @ 2GHz
Memory | DDR5 | Type-3 | 0.9mm | 10 | Mainstream | Premium Mid Loss (PML) | SODIMM 1DPC | CH-3 | M | SL | 3 |  | CA |  | losses | -0.4 dB/inch @ 2GHz
Memory | DDR5 | Type-3 | 0.9mm | 10 | Mainstream | Premium Mid Loss (PML) | SODIMM 1DPC | CH-3 | M | SL | 3 |  | CS |  | losses | -0.4 dB/inch @ 2GHz
Memory | DDR5 | Type-3 | 0.9mm | 10 | Mainstream | Premium Mid Loss (PML) | SODIMM 1DPC | CH-3 | M | SL | 5 |  | CA |  | losses | -0.4 dB/inch @ 2GHz
Memory | DDR5 | Type-3 | 0.9mm | 10 | Mainstream | Premium Mid Loss (PML) | SODIMM 1DPC | CH-3 | M | SL | 5 |  | CS |  | losses | -0.4 dB/inch @ 2GHz
Memory | DDR5 | Type-3 | 0.9mm | 10 | Mainstream | Premium Mid Loss (PML) | SODIMM 1DPC | CH-3 | M | SL | 7 |  | CA |  | losses | -0.4 dB/inch @ 2GHz
Memory | DDR5 | Type-3 | 0.9mm | 10 | Mainstream | Premium Mid Loss (PML) | SODIMM 1DPC | CH-3 | M | SL | 7 |  | CS |  | losses | -0.4 dB/inch @ 2GHz
Memory | DDR5 | Type-3 | 0.9mm | 10 | Mainstream | Premium Mid Loss (PML) | SODIMM 1DPC | CH-1 | BI | MS | 1 |  | CA |  | min_width | 160 um
Memory | DDR5 | Type-3 | 0.9mm | 10 | Mainstream | Premium Mid Loss (PML) | SODIMM 1DPC | CH-1 | BI | MS | 1 |  | CS |  | min_width | 160 um
Memory | DDR5 | Type-3 | 0.9mm | 10 | Mainstream | Premium Mid Loss (PML) | SODIMM 1DPC | CH-3 | BI | MS | 1 |  | CA |  | min_width | 160 um
Memory | DDR5 | Type-3 | 0.9mm | 10 | Mainstream | Premium Mid Loss (PML) | SODIMM 1DPC | CH-3 | BI | MS | 1 |  | CS |  | min_width | 160 um
Memory | DDR5 | Type-3 | 0.9mm | 10 | Mainstream | Premium Mid Loss (PML) | SODIMM 1DPC | CH-1 | BI | MS | 1 |  | CA |  | impedance | 40 ohm
Memory | DDR5 | Type-3 | 0.9mm | 10 | Mainstream | Premium Mid Loss (PML) | SODIMM 1DPC | CH-1 | BI | MS | 1 |  | CS |  | impedance | 40 ohm
Memory | DDR5 | Type-3 | 0.9mm | 10 | Mainstream | Premium Mid Loss (PML) | SODIMM 1DPC | CH-3 | BI | MS | 1 |  | CA |  | impedance | 40 ohm
Memory | DDR5 | Type-3 | 0.9mm | 10 | Mainstream | Premium Mid Loss (PML) | SODIMM 1DPC | CH-3 | BI | MS | 1 |  | CS |  | impedance | 40 ohm
Memory | DDR5 | Type-3 | 0.9mm | 10 | Mainstream | Premium Mid Loss (PML) | SODIMM 1DPC | CH-1 | BI | MS | 1 |  | CA |  | losses | -0.36 dB/inch @ 2GHz
Memory | DDR5 | Type-3 | 0.9mm | 10 | Mainstream | Premium Mid Loss (PML) | SODIMM 1DPC | CH-1 | BI | MS | 1 |  | CS |  | losses | -0.36 dB/inch @ 2GHz
Memory | DDR5 | Type-3 | 0.9mm | 10 | Mainstream | Premium Mid Loss (PML) | SODIMM 1DPC | CH-3 | BI | MS | 1 |  | CA |  | losses | -0.36 dB/inch @ 2GHz
Memory | DDR5 | Type-3 | 0.9mm | 10 | Mainstream | Premium Mid Loss (PML) | SODIMM 1DPC | CH-3 | BI | MS | 1 |  | CS |  | losses | -0.36 dB/inch @ 2GHz
Memory | DDR5 | Type-3 | 0.9mm | 10 | Mainstream | Premium Mid Loss (PML) | SODIMM 1DPC | CH-1 | BO1 | MS | 1 |  | DQ |  | min_width | 75 um
Memory | DDR5 | Type-3 | 0.9mm | 10 | Mainstream | Premium Mid Loss (PML) | SODIMM 1DPC | CH-3 | BO1 | MS | 1 |  | DQ |  | min_width | 75 um
Memory | DDR5 | Type-3 | 0.9mm | 10 | Mainstream | Premium Mid Loss (PML) | SODIMM 1DPC | CH-1 | BO1 | MS | 1 |  | DQ |  | impedance | 58 ohm
Memory | DDR5 | Type-3 | 0.9mm | 10 | Mainstream | Premium Mid Loss (PML) | SODIMM 1DPC | CH-3 | BO1 | MS | 1 |  | DQ |  | impedance | 58 ohm
Memory | DDR5 | Type-3 | 0.9mm | 10 | Mainstream | Premium Mid Loss (PML) | SODIMM 1DPC | CH-1 | BO1 | MS | 1 |  | DQ |  | losses | -0.42 dB/inch @ 2GHz
Memory | DDR5 | Type-3 | 0.9mm | 10 | Mainstream | Premium Mid Loss (PML) | SODIMM 1DPC | CH-3 | BO1 | MS | 1 |  | DQ |  | losses | -0.42 dB/inch @ 2GHz
Memory | DDR5 | Type-3 | 0.9mm | 10 | Mainstream | Premium Mid Loss (PML) | SODIMM 1DPC | CH-1 | BO2 | SL | 3 |  | DQ |  | min_width | 75 um
Memory | DDR5 | Type-3 | 0.9mm | 10 | Mainstream | Premium Mid Loss (PML) | SODIMM 1DPC | CH-1 | BO2 | SL | 5 |  | DQ |  | min_width | 75 um
Memory | DDR5 | Type-3 | 0.9mm | 10 | Mainstream | Premium Mid Loss (PML) | SODIMM 1DPC | CH-3 | BO2 | SL | 3 |  | DQ |  | min_width | 75 um
Memory | DDR5 | Type-3 | 0.9mm | 10 | Mainstream | Premium Mid Loss (PML) | SODIMM 1DPC | CH-3 | BO2 | SL | 5 |  | DQ |  | min_width | 75 um
Memory | DDR5 | Type-3 | 0.9mm | 10 | Mainstream | Premium Mid Loss (PML) | SODIMM 1DPC | CH-1 | BO2 | SL | 3 |  | DQ |  | impedance | 42 ohm
Memory | DDR5 | Type-3 | 0.9mm | 10 | Mainstream | Premium Mid Loss (PML) | SODIMM 1DPC | CH-1 | BO2 | SL | 5 |  | DQ |  | impedance | 42 ohm
Memory | DDR5 | Type-3 | 0.9mm | 10 | Mainstream | Premium Mid Loss (PML) | SODIMM 1DPC | CH-3 | BO2 | SL | 3 |  | DQ |  | impedance | 42 ohm
Memory | DDR5 | Type-3 | 0.9mm | 10 | Mainstream | Premium Mid Loss (PML) | SODIMM 1DPC | CH-3 | BO2 | SL | 5 |  | DQ |  | impedance | 42 ohm
Memory | DDR5 | Type-3 | 0.9mm | 10 | Mainstream | Premium Mid Loss (PML) | SODIMM 1DPC | CH-1 | BO2 | SL | 3 |  | DQ |  | losses | -0.41 dB/inch @ 2GHz
Memory | DDR5 | Type-3 | 0.9mm | 10 | Mainstream | Premium Mid Loss (PML) | SODIMM 1DPC | CH-1 | BO2 | SL | 5 |  | DQ |  | losses | -0.41 dB/inch @ 2GHz
Memory | DDR5 | Type-3 | 0.9mm | 10 | Mainstream | Premium Mid Loss (PML) | SODIMM 1DPC | CH-3 | BO2 | SL | 3 |  | DQ |  | losses | -0.41 dB/inch @ 2GHz
Memory | DDR5 | Type-3 | 0.9mm | 10 | Mainstream | Premium Mid Loss (PML) | SODIMM 1DPC | CH-3 | BO2 | SL | 5 |  | DQ |  | losses | -0.41 dB/inch @ 2GHz
Memory | DDR5 | Type-3 | 0.9mm | 10 | Mainstream | Premium Mid Loss (PML) | SODIMM 1DPC | CH-1 | M | SL | 3 |  | DQ |  | min_width | 85 um
Memory | DDR5 | Type-3 | 0.9mm | 10 | Mainstream | Premium Mid Loss (PML) | SODIMM 1DPC | CH-1 | M | SL | 5 |  | DQ |  | min_width | 85 um
Memory | DDR5 | Type-3 | 0.9mm | 10 | Mainstream | Premium Mid Loss (PML) | SODIMM 1DPC | CH-3 | M | SL | 3 |  | DQ |  | min_width | 85 um
Memory | DDR5 | Type-3 | 0.9mm | 10 | Mainstream | Premium Mid Loss (PML) | SODIMM 1DPC | CH-3 | M | SL | 5 |  | DQ |  | min_width | 85 um
Memory | DDR5 | Type-3 | 0.9mm | 10 | Mainstream | Premium Mid Loss (PML) | SODIMM 1DPC | CH-1 | M | SL | 3 |  | DQ |  | impedance | 40 ohm
Memory | DDR5 | Type-3 | 0.9mm | 10 | Mainstream | Premium Mid Loss (PML) | SODIMM 1DPC | CH-1 | M | SL | 5 |  | DQ |  | impedance | 40 ohm
Memory | DDR5 | Type-3 | 0.9mm | 10 | Mainstream | Premium Mid Loss (PML) | SODIMM 1DPC | CH-3 | M | SL | 3 |  | DQ |  | impedance | 40 ohm
Memory | DDR5 | Type-3 | 0.9mm | 10 | Mainstream | Premium Mid Loss (PML) | SODIMM 1DPC | CH-3 | M | SL | 5 |  | DQ |  | impedance | 40 ohm
Memory | DDR5 | Type-3 | 0.9mm | 10 | Mainstream | Premium Mid Loss (PML) | SODIMM 1DPC | CH-1 | M | SL | 3 |  | DQ |  | losses | -0.4 dB/inch @ 2GHz
Memory | DDR5 | Type-3 | 0.9mm | 10 | Mainstream | Premium Mid Loss (PML) | SODIMM 1DPC | CH-1 | M | SL | 5 |  | DQ |  | losses | -0.4 dB/inch @ 2GHz
Memory | DDR5 | Type-3 | 0.9mm | 10 | Mainstream | Premium Mid Loss (PML) | SODIMM 1DPC | CH-3 | M | SL | 3 |  | DQ |  | losses | -0.4 dB/inch @ 2GHz
Memory | DDR5 | Type-3 | 0.9mm | 10 | Mainstream | Premium Mid Loss (PML) | SODIMM 1DPC | CH-3 | M | SL | 5 |  | DQ |  | losses | -0.4 dB/inch @ 2GHz
Memory | DDR5 | Type-3 | 0.9mm | 10 | Mainstream | Premium Mid Loss (PML) | SODIMM 1DPC | CH-1 | BI | MS | 1 |  | DQ |  | min_width | 160 um
Memory | DDR5 | Type-3 | 0.9mm | 10 | Mainstream | Premium Mid Loss (PML) | SODIMM 1DPC | CH-3 | BI | MS | 1 |  | DQ |  | min_width | 160 um
Memory | DDR5 | Type-3 | 0.9mm | 10 | Mainstream | Premium Mid Loss (PML) | SODIMM 1DPC | CH-1 | BI | MS | 1 |  | DQ |  | impedance | 40 ohm
Memory | DDR5 | Type-3 | 0.9mm | 10 | Mainstream | Premium Mid Loss (PML) | SODIMM 1DPC | CH-3 | BI | MS | 1 |  | DQ |  | impedance | 40 ohm
Memory | DDR5 | Type-3 | 0.9mm | 10 | Mainstream | Premium Mid Loss (PML) | SODIMM 1DPC | CH-1 | BI | MS | 1 |  | DQ |  | losses | -0.36 dB/inch @ 2GHz
Memory | DDR5 | Type-3 | 0.9mm | 10 | Mainstream | Premium Mid Loss (PML) | SODIMM 1DPC | CH-3 | BI | MS | 1 |  | DQ |  | losses | -0.36 dB/inch @ 2GHz
Memory | DDR5 | Type-3 | 0.9mm | 10 | Mainstream | Premium Mid Loss (PML) | SODIMM 1DPC | CH-1 | BO1 | MS | 1 |  | DQS |  | min_width | 75 um
Memory | DDR5 | Type-3 | 0.9mm | 10 | Mainstream | Premium Mid Loss (PML) | SODIMM 1DPC | CH-3 | BO1 | MS | 1 |  | DQS |  | min_width | 75 um
Memory | DDR5 | Type-3 | 0.9mm | 10 | Mainstream | Premium Mid Loss (PML) | SODIMM 1DPC | CH-1 | BO1 | MS | 1 |  | DQS |  | intra_pair_spacing | 88 um
Memory | DDR5 | Type-3 | 0.9mm | 10 | Mainstream | Premium Mid Loss (PML) | SODIMM 1DPC | CH-3 | BO1 | MS | 1 |  | DQS |  | intra_pair_spacing | 88 um
Memory | DDR5 | Type-3 | 0.9mm | 10 | Mainstream | Premium Mid Loss (PML) | SODIMM 1DPC | CH-1 | BO1 | MS | 1 |  | DQS |  | impedance | 95 ohm
Memory | DDR5 | Type-3 | 0.9mm | 10 | Mainstream | Premium Mid Loss (PML) | SODIMM 1DPC | CH-3 | BO1 | MS | 1 |  | DQS |  | impedance | 95 ohm
Memory | DDR5 | Type-3 | 0.9mm | 10 | Mainstream | Premium Mid Loss (PML) | SODIMM 1DPC | CH-1 | BO1 | MS | 1 |  | DQS |  | losses | -0.44 dB/inch @ 2GHz
Memory | DDR5 | Type-3 | 0.9mm | 10 | Mainstream | Premium Mid Loss (PML) | SODIMM 1DPC | CH-3 | BO1 | MS | 1 |  | DQS |  | losses | -0.44 dB/inch @ 2GHz
Memory | DDR5 | Type-3 | 0.9mm | 10 | Mainstream | Premium Mid Loss (PML) | SODIMM 1DPC | CH-1 | BO2 | SL | 3 |  | DQS |  | min_width | 75 um
Memory | DDR5 | Type-3 | 0.9mm | 10 | Mainstream | Premium Mid Loss (PML) | SODIMM 1DPC | CH-1 | BO2 | SL | 5 |  | DQS |  | min_width | 75 um
Memory | DDR5 | Type-3 | 0.9mm | 10 | Mainstream | Premium Mid Loss (PML) | SODIMM 1DPC | CH-3 | BO2 | SL | 3 |  | DQS |  | min_width | 75 um
Memory | DDR5 | Type-3 | 0.9mm | 10 | Mainstream | Premium Mid Loss (PML) | SODIMM 1DPC | CH-3 | BO2 | SL | 5 |  | DQS |  | min_width | 75 um
Memory | DDR5 | Type-3 | 0.9mm | 10 | Mainstream | Premium Mid Loss (PML) | SODIMM 1DPC | CH-1 | BO2 | SL | 3 |  | DQS |  | intra_pair_spacing | 88 um
Memory | DDR5 | Type-3 | 0.9mm | 10 | Mainstream | Premium Mid Loss (PML) | SODIMM 1DPC | CH-1 | BO2 | SL | 5 |  | DQS |  | intra_pair_spacing | 88 um
Memory | DDR5 | Type-3 | 0.9mm | 10 | Mainstream | Premium Mid Loss (PML) | SODIMM 1DPC | CH-3 | BO2 | SL | 3 |  | DQS |  | intra_pair_spacing | 88 um
Memory | DDR5 | Type-3 | 0.9mm | 10 | Mainstream | Premium Mid Loss (PML) | SODIMM 1DPC | CH-3 | BO2 | SL | 5 |  | DQS |  | intra_pair_spacing | 88 um
Memory | DDR5 | Type-3 | 0.9mm | 10 | Mainstream | Premium Mid Loss (PML) | SODIMM 1DPC | CH-1 | BO2 | SL | 3 |  | DQS |  | impedance | 78 ohm
Memory | DDR5 | Type-3 | 0.9mm | 10 | Mainstream | Premium Mid Loss (PML) | SODIMM 1DPC | CH-1 | BO2 | SL | 5 |  | DQS |  | impedance | 78 ohm
Memory | DDR5 | Type-3 | 0.9mm | 10 | Mainstream | Premium Mid Loss (PML) | SODIMM 1DPC | CH-3 | BO2 | SL | 3 |  | DQS |  | impedance | 78 ohm
Memory | DDR5 | Type-3 | 0.9mm | 10 | Mainstream | Premium Mid Loss (PML) | SODIMM 1DPC | CH-3 | BO2 | SL | 5 |  | DQS |  | impedance | 78 ohm
Memory | DDR5 | Type-3 | 0.9mm | 10 | Mainstream | Premium Mid Loss (PML) | SODIMM 1DPC | CH-1 | BO2 | SL | 3 |  | DQS |  | losses | -0.41 dB/inch @ 2GHz
Memory | DDR5 | Type-3 | 0.9mm | 10 | Mainstream | Premium Mid Loss (PML) | SODIMM 1DPC | CH-1 | BO2 | SL | 5 |  | DQS |  | losses | -0.41 dB/inch @ 2GHz
Memory | DDR5 | Type-3 | 0.9mm | 10 | Mainstream | Premium Mid Loss (PML) | SODIMM 1DPC | CH-3 | BO2 | SL | 3 |  | DQS |  | losses | -0.41 dB/inch @ 2GHz
Memory | DDR5 | Type-3 | 0.9mm | 10 | Mainstream | Premium Mid Loss (PML) | SODIMM 1DPC | CH-3 | BO2 | SL | 5 |  | DQS |  | losses | -0.41 dB/inch @ 2GHz
Memory | DDR5 | Type-3 | 0.9mm | 10 | Mainstream | Premium Mid Loss (PML) | SODIMM 1DPC | CH-1 | M | SL | 3 |  | DQS |  | min_width | 80 um
Memory | DDR5 | Type-3 | 0.9mm | 10 | Mainstream | Premium Mid Loss (PML) | SODIMM 1DPC | CH-1 | M | SL | 5 |  | DQS |  | min_width | 80 um
Memory | DDR5 | Type-3 | 0.9mm | 10 | Mainstream | Premium Mid Loss (PML) | SODIMM 1DPC | CH-3 | M | SL | 3 |  | DQS |  | min_width | 80 um
Memory | DDR5 | Type-3 | 0.9mm | 10 | Mainstream | Premium Mid Loss (PML) | SODIMM 1DPC | CH-3 | M | SL | 5 |  | DQS |  | min_width | 80 um
Memory | DDR5 | Type-3 | 0.9mm | 10 | Mainstream | Premium Mid Loss (PML) | SODIMM 1DPC | CH-1 | M | SL | 3 |  | DQS |  | intra_pair_spacing | 88 um
Memory | DDR5 | Type-3 | 0.9mm | 10 | Mainstream | Premium Mid Loss (PML) | SODIMM 1DPC | CH-1 | M | SL | 5 |  | DQS |  | intra_pair_spacing | 88 um
Memory | DDR5 | Type-3 | 0.9mm | 10 | Mainstream | Premium Mid Loss (PML) | SODIMM 1DPC | CH-3 | M | SL | 3 |  | DQS |  | intra_pair_spacing | 88 um
Memory | DDR5 | Type-3 | 0.9mm | 10 | Mainstream | Premium Mid Loss (PML) | SODIMM 1DPC | CH-3 | M | SL | 5 |  | DQS |  | intra_pair_spacing | 88 um
Memory | DDR5 | Type-3 | 0.9mm | 10 | Mainstream | Premium Mid Loss (PML) | SODIMM 1DPC | CH-1 | M | SL | 3 |  | DQS |  | impedance | 75 ohm
Memory | DDR5 | Type-3 | 0.9mm | 10 | Mainstream | Premium Mid Loss (PML) | SODIMM 1DPC | CH-1 | M | SL | 5 |  | DQS |  | impedance | 75 ohm
Memory | DDR5 | Type-3 | 0.9mm | 10 | Mainstream | Premium Mid Loss (PML) | SODIMM 1DPC | CH-3 | M | SL | 3 |  | DQS |  | impedance | 75 ohm
Memory | DDR5 | Type-3 | 0.9mm | 10 | Mainstream | Premium Mid Loss (PML) | SODIMM 1DPC | CH-3 | M | SL | 5 |  | DQS |  | impedance | 75 ohm
Memory | DDR5 | Type-3 | 0.9mm | 10 | Mainstream | Premium Mid Loss (PML) | SODIMM 1DPC | CH-1 | M | SL | 3 |  | DQS |  | losses | -0.41 dB/inch @ 2GHz
Memory | DDR5 | Type-3 | 0.9mm | 10 | Mainstream | Premium Mid Loss (PML) | SODIMM 1DPC | CH-1 | M | SL | 5 |  | DQS |  | losses | -0.41 dB/inch @ 2GHz
Memory | DDR5 | Type-3 | 0.9mm | 10 | Mainstream | Premium Mid Loss (PML) | SODIMM 1DPC | CH-3 | M | SL | 3 |  | DQS |  | losses | -0.41 dB/inch @ 2GHz
Memory | DDR5 | Type-3 | 0.9mm | 10 | Mainstream | Premium Mid Loss (PML) | SODIMM 1DPC | CH-3 | M | SL | 5 |  | DQS |  | losses | -0.41 dB/inch @ 2GHz
Memory | DDR5 | Type-3 | 0.9mm | 10 | Mainstream | Premium Mid Loss (PML) | SODIMM 1DPC | CH-1 | BI | MS | 1 |  | DQS |  | min_width | 140 um
Memory | DDR5 | Type-3 | 0.9mm | 10 | Mainstream | Premium Mid Loss (PML) | SODIMM 1DPC | CH-3 | BI | MS | 1 |  | DQS |  | min_width | 140 um
Memory | DDR5 | Type-3 | 0.9mm | 10 | Mainstream | Premium Mid Loss (PML) | SODIMM 1DPC | CH-1 | BI | MS | 1 |  | DQS |  | intra_pair_spacing | 120 um
Memory | DDR5 | Type-3 | 0.9mm | 10 | Mainstream | Premium Mid Loss (PML) | SODIMM 1DPC | CH-3 | BI | MS | 1 |  | DQS |  | intra_pair_spacing | 120 um
Memory | DDR5 | Type-3 | 0.9mm | 10 | Mainstream | Premium Mid Loss (PML) | SODIMM 1DPC | CH-1 | BI | MS | 1 |  | DQS |  | impedance | 78 ohm
Memory | DDR5 | Type-3 | 0.9mm | 10 | Mainstream | Premium Mid Loss (PML) | SODIMM 1DPC | CH-3 | BI | MS | 1 |  | DQS |  | impedance | 78 ohm
Memory | DDR5 | Type-3 | 0.9mm | 10 | Mainstream | Premium Mid Loss (PML) | SODIMM 1DPC | CH-1 | BI | MS | 1 |  | DQS |  | losses | -0.38 dB/inch @ 2GHz
Memory | DDR5 | Type-3 | 0.9mm | 10 | Mainstream | Premium Mid Loss (PML) | SODIMM 1DPC | CH-3 | BI | MS | 1 |  | DQS |  | losses | -0.38 dB/inch @ 2GHz
Memory | DDR5 | Type-3 | 0.9mm | 10 | Mainstream | Premium Mid Loss (PML) | SODIMM 1DPC | MISC | BO1 | MS | 1 |  | RESET |  | min_width | 75 um
Memory | DDR5 | Type-3 | 0.9mm | 10 | Mainstream | Premium Mid Loss (PML) | SODIMM 1DPC | MISC | BO1 | MS | 1 |  | RESET |  | impedance | 58 ohm
Memory | DDR5 | Type-3 | 0.9mm | 10 | Mainstream | Premium Mid Loss (PML) | SODIMM 1DPC | MISC | BO2 | MS | 1 |  | RESET |  | min_width | 160 um
Memory | DDR5 | Type-3 | 0.9mm | 10 | Mainstream | Premium Mid Loss (PML) | SODIMM 1DPC | MISC | BO2 | MS | 1 |  | RESET |  | impedance | 40 ohm
Memory | DDR5 | Type-3 | 0.9mm | 10 | Mainstream | Premium Mid Loss (PML) | SODIMM 1DPC | MISC | M | SL | 3 |  | RESET |  | min_width | 85 um
Memory | DDR5 | Type-3 | 0.9mm | 10 | Mainstream | Premium Mid Loss (PML) | SODIMM 1DPC | MISC | M | SL | 5 |  | RESET |  | min_width | 85 um
Memory | DDR5 | Type-3 | 0.9mm | 10 | Mainstream | Premium Mid Loss (PML) | SODIMM 1DPC | MISC | M | SL | 7 |  | RESET |  | min_width | 85 um
Memory | DDR5 | Type-3 | 0.9mm | 10 | Mainstream | Premium Mid Loss (PML) | SODIMM 1DPC | MISC | M | SL | 3 |  | RESET |  | impedance | 40 ohm
Memory | DDR5 | Type-3 | 0.9mm | 10 | Mainstream | Premium Mid Loss (PML) | SODIMM 1DPC | MISC | M | SL | 5 |  | RESET |  | impedance | 40 ohm
Memory | DDR5 | Type-3 | 0.9mm | 10 | Mainstream | Premium Mid Loss (PML) | SODIMM 1DPC | MISC | M | SL | 7 |  | RESET |  | impedance | 40 ohm
Memory | DDR5 | Type-3 | 0.9mm | 10 | Mainstream | Premium Mid Loss (PML) | SODIMM 1DPC | MISC | BI | MS | 1 |  | RESET |  | min_width | 160 um
Memory | DDR5 | Type-3 | 0.9mm | 10 | Mainstream | Premium Mid Loss (PML) | SODIMM 1DPC | MISC | BI | MS | 1 |  | RESET |  | impedance | 40 ohm
Memory | DDR5 | Type-3 | 0.9mm | 10 | Mainstream | Premium Mid Loss (PML) | SODIMM 1DPC | MISC | BO1 | MS | 1 |  | ALERT |  | min_width | 75 um
Memory | DDR5 | Type-3 | 0.9mm | 10 | Mainstream | Premium Mid Loss (PML) | SODIMM 1DPC | MISC | BO1 | MS | 1 |  | ALERT |  | impedance | 58 ohm
Memory | DDR5 | Type-3 | 0.9mm | 10 | Mainstream | Premium Mid Loss (PML) | SODIMM 1DPC | MISC | BO1 | MS | 1 |  | ALERT |  | losses | -0.42 dB/inch @ 2GHz
Memory | DDR5 | Type-3 | 0.9mm | 10 | Mainstream | Premium Mid Loss (PML) | SODIMM 1DPC | MISC | BO2 | MS | 1 |  | ALERT |  | min_width | 160 um
Memory | DDR5 | Type-3 | 0.9mm | 10 | Mainstream | Premium Mid Loss (PML) | SODIMM 1DPC | MISC | BO2 | MS | 1 |  | ALERT |  | impedance | 40 ohm
Memory | DDR5 | Type-3 | 0.9mm | 10 | Mainstream | Premium Mid Loss (PML) | SODIMM 1DPC | MISC | BO2 | MS | 1 |  | ALERT |  | losses | -0.41 dB/inch @ 2GHz
Memory | DDR5 | Type-3 | 0.9mm | 10 | Mainstream | Premium Mid Loss (PML) | SODIMM 1DPC | MISC | M | SL | 3 |  | ALERT |  | min_width | 85 um
Memory | DDR5 | Type-3 | 0.9mm | 10 | Mainstream | Premium Mid Loss (PML) | SODIMM 1DPC | MISC | M | SL | 5 |  | ALERT |  | min_width | 85 um
Memory | DDR5 | Type-3 | 0.9mm | 10 | Mainstream | Premium Mid Loss (PML) | SODIMM 1DPC | MISC | M | SL | 7 |  | ALERT |  | min_width | 85 um
Memory | DDR5 | Type-3 | 0.9mm | 10 | Mainstream | Premium Mid Loss (PML) | SODIMM 1DPC | MISC | M | SL | 3 |  | ALERT |  | impedance | 40 ohm
Memory | DDR5 | Type-3 | 0.9mm | 10 | Mainstream | Premium Mid Loss (PML) | SODIMM 1DPC | MISC | M | SL | 5 |  | ALERT |  | impedance | 40 ohm
Memory | DDR5 | Type-3 | 0.9mm | 10 | Mainstream | Premium Mid Loss (PML) | SODIMM 1DPC | MISC | M | SL | 7 |  | ALERT |  | impedance | 40 ohm
Memory | DDR5 | Type-3 | 0.9mm | 10 | Mainstream | Premium Mid Loss (PML) | SODIMM 1DPC | MISC | M | SL | 3 |  | ALERT |  | losses | -0.4 dB/inch @ 2GHz
Memory | DDR5 | Type-3 | 0.9mm | 10 | Mainstream | Premium Mid Loss (PML) | SODIMM 1DPC | MISC | M | SL | 5 |  | ALERT |  | losses | -0.4 dB/inch @ 2GHz
Memory | DDR5 | Type-3 | 0.9mm | 10 | Mainstream | Premium Mid Loss (PML) | SODIMM 1DPC | MISC | M | SL | 7 |  | ALERT |  | losses | -0.4 dB/inch @ 2GHz
Memory | DDR5 | Type-3 | 0.9mm | 10 | Mainstream | Premium Mid Loss (PML) | SODIMM 1DPC | MISC | BI | MS | 1 |  | ALERT |  | min_width | 160 um
Memory | DDR5 | Type-3 | 0.9mm | 10 | Mainstream | Premium Mid Loss (PML) | SODIMM 1DPC | MISC | BI | MS | 1 |  | ALERT |  | impedance | 40 ohm
Memory | DDR5 | Type-3 | 0.9mm | 10 | Mainstream | Premium Mid Loss (PML) | SODIMM 1DPC | MISC | BI | MS | 1 |  | ALERT |  | losses | -0.36 dB/inch @ 2GHz
Memory | DDR5 | Type-3 | 0.9mm | 10 | Mainstream | Premium Mid Loss (PML) | SODIMM 2DPC Tee ClamShell (B2B) | CH-0 | M_A | MS | 1 |  | CLK |  | min_width | 75 um
Memory | DDR5 | Type-3 | 0.9mm | 10 | Mainstream | Premium Mid Loss (PML) | SODIMM 2DPC Tee ClamShell (B2B) | CH-2 | M_A | MS | 1 |  | CLK |  | min_width | 75 um
Memory | DDR5 | Type-3 | 0.9mm | 10 | Mainstream | Premium Mid Loss (PML) | SODIMM 2DPC Tee ClamShell (B2B) | CH-0 | M_A | MS | 1 |  | CLK |  | intra_pair_spacing | 88 um
Memory | DDR5 | Type-3 | 0.9mm | 10 | Mainstream | Premium Mid Loss (PML) | SODIMM 2DPC Tee ClamShell (B2B) | CH-2 | M_A | MS | 1 |  | CLK |  | intra_pair_spacing | 88 um
Memory | DDR5 | Type-3 | 0.9mm | 10 | Mainstream | Premium Mid Loss (PML) | SODIMM 2DPC Tee ClamShell (B2B) | CH-0 | M_A | MS | 1 |  | CLK |  | impedance | 95 ohm
Memory | DDR5 | Type-3 | 0.9mm | 10 | Mainstream | Premium Mid Loss (PML) | SODIMM 2DPC Tee ClamShell (B2B) | CH-2 | M_A | MS | 1 |  | CLK |  | impedance | 95 ohm
Memory | DDR5 | Type-3 | 0.9mm | 10 | Mainstream | Premium Mid Loss (PML) | SODIMM 2DPC Tee ClamShell (B2B) | CH-0 | M_A | MS | 1 |  | CLK |  | losses | -0.44 dB/inch @ 2GHz
Memory | DDR5 | Type-3 | 0.9mm | 10 | Mainstream | Premium Mid Loss (PML) | SODIMM 2DPC Tee ClamShell (B2B) | CH-2 | M_A | MS | 1 |  | CLK |  | losses | -0.44 dB/inch @ 2GHz
Memory | DDR5 | Type-3 | 0.9mm | 10 | Mainstream | Premium Mid Loss (PML) | SODIMM 2DPC Tee ClamShell (B2B) | CH-0 | M_B | SL | 3 |  | CLK |  | min_width | 75 um
Memory | DDR5 | Type-3 | 0.9mm | 10 | Mainstream | Premium Mid Loss (PML) | SODIMM 2DPC Tee ClamShell (B2B) | CH-0 | M_B | SL | 5 |  | CLK |  | min_width | 75 um
Memory | DDR5 | Type-3 | 0.9mm | 10 | Mainstream | Premium Mid Loss (PML) | SODIMM 2DPC Tee ClamShell (B2B) | CH-0 | M_B | SL | 7 |  | CLK |  | min_width | 75 um
Memory | DDR5 | Type-3 | 0.9mm | 10 | Mainstream | Premium Mid Loss (PML) | SODIMM 2DPC Tee ClamShell (B2B) | CH-2 | M_B | SL | 3 |  | CLK |  | min_width | 75 um
Memory | DDR5 | Type-3 | 0.9mm | 10 | Mainstream | Premium Mid Loss (PML) | SODIMM 2DPC Tee ClamShell (B2B) | CH-2 | M_B | SL | 5 |  | CLK |  | min_width | 75 um
Memory | DDR5 | Type-3 | 0.9mm | 10 | Mainstream | Premium Mid Loss (PML) | SODIMM 2DPC Tee ClamShell (B2B) | CH-2 | M_B | SL | 7 |  | CLK |  | min_width | 75 um
Memory | DDR5 | Type-3 | 0.9mm | 10 | Mainstream | Premium Mid Loss (PML) | SODIMM 2DPC Tee ClamShell (B2B) | CH-0 | M_B | SL | 3 |  | CLK |  | intra_pair_spacing | 88 um
Memory | DDR5 | Type-3 | 0.9mm | 10 | Mainstream | Premium Mid Loss (PML) | SODIMM 2DPC Tee ClamShell (B2B) | CH-0 | M_B | SL | 5 |  | CLK |  | intra_pair_spacing | 88 um
Memory | DDR5 | Type-3 | 0.9mm | 10 | Mainstream | Premium Mid Loss (PML) | SODIMM 2DPC Tee ClamShell (B2B) | CH-0 | M_B | SL | 7 |  | CLK |  | intra_pair_spacing | 88 um
Memory | DDR5 | Type-3 | 0.9mm | 10 | Mainstream | Premium Mid Loss (PML) | SODIMM 2DPC Tee ClamShell (B2B) | CH-2 | M_B | SL | 3 |  | CLK |  | intra_pair_spacing | 88 um
Memory | DDR5 | Type-3 | 0.9mm | 10 | Mainstream | Premium Mid Loss (PML) | SODIMM 2DPC Tee ClamShell (B2B) | CH-2 | M_B | SL | 5 |  | CLK |  | intra_pair_spacing | 88 um
Memory | DDR5 | Type-3 | 0.9mm | 10 | Mainstream | Premium Mid Loss (PML) | SODIMM 2DPC Tee ClamShell (B2B) | CH-2 | M_B | SL | 7 |  | CLK |  | intra_pair_spacing | 88 um
Memory | DDR5 | Type-3 | 0.9mm | 10 | Mainstream | Premium Mid Loss (PML) | SODIMM 2DPC Tee ClamShell (B2B) | CH-0 | M_B | SL | 3 |  | CLK |  | impedance | 78 ohm
Memory | DDR5 | Type-3 | 0.9mm | 10 | Mainstream | Premium Mid Loss (PML) | SODIMM 2DPC Tee ClamShell (B2B) | CH-0 | M_B | SL | 5 |  | CLK |  | impedance | 78 ohm
Memory | DDR5 | Type-3 | 0.9mm | 10 | Mainstream | Premium Mid Loss (PML) | SODIMM 2DPC Tee ClamShell (B2B) | CH-0 | M_B | SL | 7 |  | CLK |  | impedance | 78 ohm
Memory | DDR5 | Type-3 | 0.9mm | 10 | Mainstream | Premium Mid Loss (PML) | SODIMM 2DPC Tee ClamShell (B2B) | CH-2 | M_B | SL | 3 |  | CLK |  | impedance | 78 ohm
Memory | DDR5 | Type-3 | 0.9mm | 10 | Mainstream | Premium Mid Loss (PML) | SODIMM 2DPC Tee ClamShell (B2B) | CH-2 | M_B | SL | 5 |  | CLK |  | impedance | 78 ohm
Memory | DDR5 | Type-3 | 0.9mm | 10 | Mainstream | Premium Mid Loss (PML) | SODIMM 2DPC Tee ClamShell (B2B) | CH-2 | M_B | SL | 7 |  | CLK |  | impedance | 78 ohm
Memory | DDR5 | Type-3 | 0.9mm | 10 | Mainstream | Premium Mid Loss (PML) | SODIMM 2DPC Tee ClamShell (B2B) | CH-0 | M_B | SL | 3 |  | CLK |  | losses | -0.41 dB/inch @ 2GHz
Memory | DDR5 | Type-3 | 0.9mm | 10 | Mainstream | Premium Mid Loss (PML) | SODIMM 2DPC Tee ClamShell (B2B) | CH-0 | M_B | SL | 5 |  | CLK |  | losses | -0.41 dB/inch @ 2GHz
Memory | DDR5 | Type-3 | 0.9mm | 10 | Mainstream | Premium Mid Loss (PML) | SODIMM 2DPC Tee ClamShell (B2B) | CH-0 | M_B | SL | 7 |  | CLK |  | losses | -0.41 dB/inch @ 2GHz
Memory | DDR5 | Type-3 | 0.9mm | 10 | Mainstream | Premium Mid Loss (PML) | SODIMM 2DPC Tee ClamShell (B2B) | CH-2 | M_B | SL | 3 |  | CLK |  | losses | -0.41 dB/inch @ 2GHz
Memory | DDR5 | Type-3 | 0.9mm | 10 | Mainstream | Premium Mid Loss (PML) | SODIMM 2DPC Tee ClamShell (B2B) | CH-2 | M_B | SL | 5 |  | CLK |  | losses | -0.41 dB/inch @ 2GHz
Memory | DDR5 | Type-3 | 0.9mm | 10 | Mainstream | Premium Mid Loss (PML) | SODIMM 2DPC Tee ClamShell (B2B) | CH-2 | M_B | SL | 7 |  | CLK |  | losses | -0.41 dB/inch @ 2GHz
Memory | DDR5 | Type-3 | 0.9mm | 10 | Mainstream | Premium Mid Loss (PML) | SODIMM 2DPC Tee ClamShell (B2B) | CH-0 | M_D | SL | 3 |  | CLK |  | min_width | 90 um
Memory | DDR5 | Type-3 | 0.9mm | 10 | Mainstream | Premium Mid Loss (PML) | SODIMM 2DPC Tee ClamShell (B2B) | CH-0 | M_D | SL | 5 |  | CLK |  | min_width | 90 um
Memory | DDR5 | Type-3 | 0.9mm | 10 | Mainstream | Premium Mid Loss (PML) | SODIMM 2DPC Tee ClamShell (B2B) | CH-0 | M_D | SL | 7 |  | CLK |  | min_width | 90 um
Memory | DDR5 | Type-3 | 0.9mm | 10 | Mainstream | Premium Mid Loss (PML) | SODIMM 2DPC Tee ClamShell (B2B) | CH-2 | M_D | SL | 3 |  | CLK |  | min_width | 90 um
Memory | DDR5 | Type-3 | 0.9mm | 10 | Mainstream | Premium Mid Loss (PML) | SODIMM 2DPC Tee ClamShell (B2B) | CH-2 | M_D | SL | 5 |  | CLK |  | min_width | 90 um
Memory | DDR5 | Type-3 | 0.9mm | 10 | Mainstream | Premium Mid Loss (PML) | SODIMM 2DPC Tee ClamShell (B2B) | CH-2 | M_D | SL | 7 |  | CLK |  | min_width | 90 um
Memory | DDR5 | Type-3 | 0.9mm | 10 | Mainstream | Premium Mid Loss (PML) | SODIMM 2DPC Tee ClamShell (B2B) | CH-0 | M_D | SL | 3 |  | CLK |  | intra_pair_spacing | 80 um
Memory | DDR5 | Type-3 | 0.9mm | 10 | Mainstream | Premium Mid Loss (PML) | SODIMM 2DPC Tee ClamShell (B2B) | CH-0 | M_D | SL | 5 |  | CLK |  | intra_pair_spacing | 80 um
Memory | DDR5 | Type-3 | 0.9mm | 10 | Mainstream | Premium Mid Loss (PML) | SODIMM 2DPC Tee ClamShell (B2B) | CH-0 | M_D | SL | 7 |  | CLK |  | intra_pair_spacing | 80 um
Memory | DDR5 | Type-3 | 0.9mm | 10 | Mainstream | Premium Mid Loss (PML) | SODIMM 2DPC Tee ClamShell (B2B) | CH-2 | M_D | SL | 3 |  | CLK |  | intra_pair_spacing | 80 um
Memory | DDR5 | Type-3 | 0.9mm | 10 | Mainstream | Premium Mid Loss (PML) | SODIMM 2DPC Tee ClamShell (B2B) | CH-2 | M_D | SL | 5 |  | CLK |  | intra_pair_spacing | 80 um
Memory | DDR5 | Type-3 | 0.9mm | 10 | Mainstream | Premium Mid Loss (PML) | SODIMM 2DPC Tee ClamShell (B2B) | CH-2 | M_D | SL | 7 |  | CLK |  | intra_pair_spacing | 80 um
Memory | DDR5 | Type-3 | 0.9mm | 10 | Mainstream | Premium Mid Loss (PML) | SODIMM 2DPC Tee ClamShell (B2B) | CH-0 | M_D | SL | 3 |  | CLK |  | impedance | 70 ohm
Memory | DDR5 | Type-3 | 0.9mm | 10 | Mainstream | Premium Mid Loss (PML) | SODIMM 2DPC Tee ClamShell (B2B) | CH-0 | M_D | SL | 5 |  | CLK |  | impedance | 70 ohm
Memory | DDR5 | Type-3 | 0.9mm | 10 | Mainstream | Premium Mid Loss (PML) | SODIMM 2DPC Tee ClamShell (B2B) | CH-0 | M_D | SL | 7 |  | CLK |  | impedance | 70 ohm
Memory | DDR5 | Type-3 | 0.9mm | 10 | Mainstream | Premium Mid Loss (PML) | SODIMM 2DPC Tee ClamShell (B2B) | CH-2 | M_D | SL | 3 |  | CLK |  | impedance | 70 ohm
Memory | DDR5 | Type-3 | 0.9mm | 10 | Mainstream | Premium Mid Loss (PML) | SODIMM 2DPC Tee ClamShell (B2B) | CH-2 | M_D | SL | 5 |  | CLK |  | impedance | 70 ohm
Memory | DDR5 | Type-3 | 0.9mm | 10 | Mainstream | Premium Mid Loss (PML) | SODIMM 2DPC Tee ClamShell (B2B) | CH-2 | M_D | SL | 7 |  | CLK |  | impedance | 70 ohm
Memory | DDR5 | Type-3 | 0.9mm | 10 | Mainstream | Premium Mid Loss (PML) | SODIMM 2DPC Tee ClamShell (B2B) | CH-0 | M_D | SL | 3 |  | CLK |  | losses | -0.41 dB/inch @ 2GHz
Memory | DDR5 | Type-3 | 0.9mm | 10 | Mainstream | Premium Mid Loss (PML) | SODIMM 2DPC Tee ClamShell (B2B) | CH-0 | M_D | SL | 5 |  | CLK |  | losses | -0.41 dB/inch @ 2GHz
Memory | DDR5 | Type-3 | 0.9mm | 10 | Mainstream | Premium Mid Loss (PML) | SODIMM 2DPC Tee ClamShell (B2B) | CH-0 | M_D | SL | 7 |  | CLK |  | losses | -0.41 dB/inch @ 2GHz
Memory | DDR5 | Type-3 | 0.9mm | 10 | Mainstream | Premium Mid Loss (PML) | SODIMM 2DPC Tee ClamShell (B2B) | CH-2 | M_D | SL | 3 |  | CLK |  | losses | -0.41 dB/inch @ 2GHz
Memory | DDR5 | Type-3 | 0.9mm | 10 | Mainstream | Premium Mid Loss (PML) | SODIMM 2DPC Tee ClamShell (B2B) | CH-2 | M_D | SL | 5 |  | CLK |  | losses | -0.41 dB/inch @ 2GHz
Memory | DDR5 | Type-3 | 0.9mm | 10 | Mainstream | Premium Mid Loss (PML) | SODIMM 2DPC Tee ClamShell (B2B) | CH-2 | M_D | SL | 7 |  | CLK |  | losses | -0.41 dB/inch @ 2GHz
Memory | DDR5 | Type-3 | 0.9mm | 10 | Mainstream | Premium Mid Loss (PML) | SODIMM 2DPC Tee ClamShell (B2B) | CH-0 | M_E | MS | 1 |  | CLK |  | min_width | 160 um
Memory | DDR5 | Type-3 | 0.9mm | 10 | Mainstream | Premium Mid Loss (PML) | SODIMM 2DPC Tee ClamShell (B2B) | CH-0 | M_E | MS | 10 |  | CLK |  | min_width | 160 um
Memory | DDR5 | Type-3 | 0.9mm | 10 | Mainstream | Premium Mid Loss (PML) | SODIMM 2DPC Tee ClamShell (B2B) | CH-2 | M_E | MS | 1 |  | CLK |  | min_width | 160 um
Memory | DDR5 | Type-3 | 0.9mm | 10 | Mainstream | Premium Mid Loss (PML) | SODIMM 2DPC Tee ClamShell (B2B) | CH-2 | M_E | MS | 10 |  | CLK |  | min_width | 160 um
Memory | DDR5 | Type-3 | 0.9mm | 10 | Mainstream | Premium Mid Loss (PML) | SODIMM 2DPC Tee ClamShell (B2B) | CH-0 | M_E | MS | 1 |  | CLK |  | intra_pair_spacing | 100 um
Memory | DDR5 | Type-3 | 0.9mm | 10 | Mainstream | Premium Mid Loss (PML) | SODIMM 2DPC Tee ClamShell (B2B) | CH-0 | M_E | MS | 10 |  | CLK |  | intra_pair_spacing | 100 um
Memory | DDR5 | Type-3 | 0.9mm | 10 | Mainstream | Premium Mid Loss (PML) | SODIMM 2DPC Tee ClamShell (B2B) | CH-2 | M_E | MS | 1 |  | CLK |  | intra_pair_spacing | 100 um
Memory | DDR5 | Type-3 | 0.9mm | 10 | Mainstream | Premium Mid Loss (PML) | SODIMM 2DPC Tee ClamShell (B2B) | CH-2 | M_E | MS | 10 |  | CLK |  | intra_pair_spacing | 100 um
Memory | DDR5 | Type-3 | 0.9mm | 10 | Mainstream | Premium Mid Loss (PML) | SODIMM 2DPC Tee ClamShell (B2B) | CH-0 | M_E | MS | 1 |  | CLK |  | impedance | 70 ohm
Memory | DDR5 | Type-3 | 0.9mm | 10 | Mainstream | Premium Mid Loss (PML) | SODIMM 2DPC Tee ClamShell (B2B) | CH-0 | M_E | MS | 10 |  | CLK |  | impedance | 70 ohm
Memory | DDR5 | Type-3 | 0.9mm | 10 | Mainstream | Premium Mid Loss (PML) | SODIMM 2DPC Tee ClamShell (B2B) | CH-2 | M_E | MS | 1 |  | CLK |  | impedance | 70 ohm
Memory | DDR5 | Type-3 | 0.9mm | 10 | Mainstream | Premium Mid Loss (PML) | SODIMM 2DPC Tee ClamShell (B2B) | CH-2 | M_E | MS | 10 |  | CLK |  | impedance | 70 ohm
Memory | DDR5 | Type-3 | 0.9mm | 10 | Mainstream | Premium Mid Loss (PML) | SODIMM 2DPC Tee ClamShell (B2B) | CH-0 | M_E | MS | 1 |  | CLK |  | losses | -0.39 dB/inch @ 2GHz
Memory | DDR5 | Type-3 | 0.9mm | 10 | Mainstream | Premium Mid Loss (PML) | SODIMM 2DPC Tee ClamShell (B2B) | CH-0 | M_E | MS | 10 |  | CLK |  | losses | -0.39 dB/inch @ 2GHz
Memory | DDR5 | Type-3 | 0.9mm | 10 | Mainstream | Premium Mid Loss (PML) | SODIMM 2DPC Tee ClamShell (B2B) | CH-2 | M_E | MS | 1 |  | CLK |  | losses | -0.39 dB/inch @ 2GHz
Memory | DDR5 | Type-3 | 0.9mm | 10 | Mainstream | Premium Mid Loss (PML) | SODIMM 2DPC Tee ClamShell (B2B) | CH-2 | M_E | MS | 10 |  | CLK |  | losses | -0.39 dB/inch @ 2GHz
Memory | DDR5 | Type-3 | 0.9mm | 10 | Mainstream | Premium Mid Loss (PML) | SODIMM 2DPC Tee ClamShell (B2B) | CH-0 | M_A | MS | 1 |  | CA |  | min_width | 75 um
Memory | DDR5 | Type-3 | 0.9mm | 10 | Mainstream | Premium Mid Loss (PML) | SODIMM 2DPC Tee ClamShell (B2B) | CH-2 | M_A | MS | 1 |  | CA |  | min_width | 75 um
Memory | DDR5 | Type-3 | 0.9mm | 10 | Mainstream | Premium Mid Loss (PML) | SODIMM 2DPC Tee ClamShell (B2B) | CH-0 | M_A | MS | 1 |  | CA |  | impedance | 58 ohm
Memory | DDR5 | Type-3 | 0.9mm | 10 | Mainstream | Premium Mid Loss (PML) | SODIMM 2DPC Tee ClamShell (B2B) | CH-2 | M_A | MS | 1 |  | CA |  | impedance | 58 ohm
Memory | DDR5 | Type-3 | 0.9mm | 10 | Mainstream | Premium Mid Loss (PML) | SODIMM 2DPC Tee ClamShell (B2B) | CH-0 | M_A | MS | 1 |  | CA |  | losses | -0.42 dB/inch @ 2GHz
Memory | DDR5 | Type-3 | 0.9mm | 10 | Mainstream | Premium Mid Loss (PML) | SODIMM 2DPC Tee ClamShell (B2B) | CH-2 | M_A | MS | 1 |  | CA |  | losses | -0.42 dB/inch @ 2GHz
Memory | DDR5 | Type-3 | 0.9mm | 10 | Mainstream | Premium Mid Loss (PML) | SODIMM 2DPC Tee ClamShell (B2B) | CH-0 | M_B | SL | 3 |  | CA |  | min_width | 75 um
Memory | DDR5 | Type-3 | 0.9mm | 10 | Mainstream | Premium Mid Loss (PML) | SODIMM 2DPC Tee ClamShell (B2B) | CH-0 | M_B | SL | 5 |  | CA |  | min_width | 75 um
Memory | DDR5 | Type-3 | 0.9mm | 10 | Mainstream | Premium Mid Loss (PML) | SODIMM 2DPC Tee ClamShell (B2B) | CH-0 | M_B | SL | 7 |  | CA |  | min_width | 75 um
Memory | DDR5 | Type-3 | 0.9mm | 10 | Mainstream | Premium Mid Loss (PML) | SODIMM 2DPC Tee ClamShell (B2B) | CH-2 | M_B | SL | 3 |  | CA |  | min_width | 75 um
Memory | DDR5 | Type-3 | 0.9mm | 10 | Mainstream | Premium Mid Loss (PML) | SODIMM 2DPC Tee ClamShell (B2B) | CH-2 | M_B | SL | 5 |  | CA |  | min_width | 75 um
Memory | DDR5 | Type-3 | 0.9mm | 10 | Mainstream | Premium Mid Loss (PML) | SODIMM 2DPC Tee ClamShell (B2B) | CH-2 | M_B | SL | 7 |  | CA |  | min_width | 75 um
Memory | DDR5 | Type-3 | 0.9mm | 10 | Mainstream | Premium Mid Loss (PML) | SODIMM 2DPC Tee ClamShell (B2B) | CH-0 | M_B | SL | 3 |  | CA |  | impedance | 42 ohm
Memory | DDR5 | Type-3 | 0.9mm | 10 | Mainstream | Premium Mid Loss (PML) | SODIMM 2DPC Tee ClamShell (B2B) | CH-0 | M_B | SL | 5 |  | CA |  | impedance | 42 ohm
Memory | DDR5 | Type-3 | 0.9mm | 10 | Mainstream | Premium Mid Loss (PML) | SODIMM 2DPC Tee ClamShell (B2B) | CH-0 | M_B | SL | 7 |  | CA |  | impedance | 42 ohm
Memory | DDR5 | Type-3 | 0.9mm | 10 | Mainstream | Premium Mid Loss (PML) | SODIMM 2DPC Tee ClamShell (B2B) | CH-2 | M_B | SL | 3 |  | CA |  | impedance | 42 ohm
Memory | DDR5 | Type-3 | 0.9mm | 10 | Mainstream | Premium Mid Loss (PML) | SODIMM 2DPC Tee ClamShell (B2B) | CH-2 | M_B | SL | 5 |  | CA |  | impedance | 42 ohm
Memory | DDR5 | Type-3 | 0.9mm | 10 | Mainstream | Premium Mid Loss (PML) | SODIMM 2DPC Tee ClamShell (B2B) | CH-2 | M_B | SL | 7 |  | CA |  | impedance | 42 ohm
Memory | DDR5 | Type-3 | 0.9mm | 10 | Mainstream | Premium Mid Loss (PML) | SODIMM 2DPC Tee ClamShell (B2B) | CH-0 | M_B | SL | 3 |  | CA |  | losses | -0.42 dB/inch @ 2GHz
Memory | DDR5 | Type-3 | 0.9mm | 10 | Mainstream | Premium Mid Loss (PML) | SODIMM 2DPC Tee ClamShell (B2B) | CH-0 | M_B | SL | 5 |  | CA |  | losses | -0.42 dB/inch @ 2GHz
Memory | DDR5 | Type-3 | 0.9mm | 10 | Mainstream | Premium Mid Loss (PML) | SODIMM 2DPC Tee ClamShell (B2B) | CH-0 | M_B | SL | 7 |  | CA |  | losses | -0.42 dB/inch @ 2GHz
Memory | DDR5 | Type-3 | 0.9mm | 10 | Mainstream | Premium Mid Loss (PML) | SODIMM 2DPC Tee ClamShell (B2B) | CH-2 | M_B | SL | 3 |  | CA |  | losses | -0.42 dB/inch @ 2GHz
Memory | DDR5 | Type-3 | 0.9mm | 10 | Mainstream | Premium Mid Loss (PML) | SODIMM 2DPC Tee ClamShell (B2B) | CH-2 | M_B | SL | 5 |  | CA |  | losses | -0.42 dB/inch @ 2GHz
Memory | DDR5 | Type-3 | 0.9mm | 10 | Mainstream | Premium Mid Loss (PML) | SODIMM 2DPC Tee ClamShell (B2B) | CH-2 | M_B | SL | 7 |  | CA |  | losses | -0.42 dB/inch @ 2GHz
Memory | DDR5 | Type-3 | 0.9mm | 10 | Mainstream | Premium Mid Loss (PML) | SODIMM 2DPC Tee ClamShell (B2B) | CH-0 | M_D | SL | 3 |  | CA |  | min_width | 110 um
Memory | DDR5 | Type-3 | 0.9mm | 10 | Mainstream | Premium Mid Loss (PML) | SODIMM 2DPC Tee ClamShell (B2B) | CH-0 | M_D | SL | 5 |  | CA |  | min_width | 110 um
Memory | DDR5 | Type-3 | 0.9mm | 10 | Mainstream | Premium Mid Loss (PML) | SODIMM 2DPC Tee ClamShell (B2B) | CH-0 | M_D | SL | 7 |  | CA |  | min_width | 110 um
Memory | DDR5 | Type-3 | 0.9mm | 10 | Mainstream | Premium Mid Loss (PML) | SODIMM 2DPC Tee ClamShell (B2B) | CH-2 | M_D | SL | 3 |  | CA |  | min_width | 110 um
Memory | DDR5 | Type-3 | 0.9mm | 10 | Mainstream | Premium Mid Loss (PML) | SODIMM 2DPC Tee ClamShell (B2B) | CH-2 | M_D | SL | 5 |  | CA |  | min_width | 110 um
Memory | DDR5 | Type-3 | 0.9mm | 10 | Mainstream | Premium Mid Loss (PML) | SODIMM 2DPC Tee ClamShell (B2B) | CH-2 | M_D | SL | 7 |  | CA |  | min_width | 110 um
Memory | DDR5 | Type-3 | 0.9mm | 10 | Mainstream | Premium Mid Loss (PML) | SODIMM 2DPC Tee ClamShell (B2B) | CH-0 | M_D | SL | 3 |  | CA |  | impedance | 35 ohm
Memory | DDR5 | Type-3 | 0.9mm | 10 | Mainstream | Premium Mid Loss (PML) | SODIMM 2DPC Tee ClamShell (B2B) | CH-0 | M_D | SL | 5 |  | CA |  | impedance | 35 ohm
Memory | DDR5 | Type-3 | 0.9mm | 10 | Mainstream | Premium Mid Loss (PML) | SODIMM 2DPC Tee ClamShell (B2B) | CH-0 | M_D | SL | 7 |  | CA |  | impedance | 35 ohm
Memory | DDR5 | Type-3 | 0.9mm | 10 | Mainstream | Premium Mid Loss (PML) | SODIMM 2DPC Tee ClamShell (B2B) | CH-2 | M_D | SL | 3 |  | CA |  | impedance | 35 ohm
Memory | DDR5 | Type-3 | 0.9mm | 10 | Mainstream | Premium Mid Loss (PML) | SODIMM 2DPC Tee ClamShell (B2B) | CH-2 | M_D | SL | 5 |  | CA |  | impedance | 35 ohm
Memory | DDR5 | Type-3 | 0.9mm | 10 | Mainstream | Premium Mid Loss (PML) | SODIMM 2DPC Tee ClamShell (B2B) | CH-2 | M_D | SL | 7 |  | CA |  | impedance | 35 ohm
Memory | DDR5 | Type-3 | 0.9mm | 10 | Mainstream | Premium Mid Loss (PML) | SODIMM 2DPC Tee ClamShell (B2B) | CH-0 | M_D | SL | 3 |  | CA |  | losses | -0.39 dB/inch @ 2GHz
Memory | DDR5 | Type-3 | 0.9mm | 10 | Mainstream | Premium Mid Loss (PML) | SODIMM 2DPC Tee ClamShell (B2B) | CH-0 | M_D | SL | 5 |  | CA |  | losses | -0.39 dB/inch @ 2GHz
Memory | DDR5 | Type-3 | 0.9mm | 10 | Mainstream | Premium Mid Loss (PML) | SODIMM 2DPC Tee ClamShell (B2B) | CH-0 | M_D | SL | 7 |  | CA |  | losses | -0.39 dB/inch @ 2GHz
Memory | DDR5 | Type-3 | 0.9mm | 10 | Mainstream | Premium Mid Loss (PML) | SODIMM 2DPC Tee ClamShell (B2B) | CH-2 | M_D | SL | 3 |  | CA |  | losses | -0.39 dB/inch @ 2GHz
Memory | DDR5 | Type-3 | 0.9mm | 10 | Mainstream | Premium Mid Loss (PML) | SODIMM 2DPC Tee ClamShell (B2B) | CH-2 | M_D | SL | 5 |  | CA |  | losses | -0.39 dB/inch @ 2GHz
Memory | DDR5 | Type-3 | 0.9mm | 10 | Mainstream | Premium Mid Loss (PML) | SODIMM 2DPC Tee ClamShell (B2B) | CH-2 | M_D | SL | 7 |  | CA |  | losses | -0.39 dB/inch @ 2GHz
Memory | DDR5 | Type-3 | 0.9mm | 10 | Mainstream | Premium Mid Loss (PML) | SODIMM 2DPC Tee ClamShell (B2B) | CH-0 | M_E1 | MS | 1 |  | CA |  | min_width | 88 um
Memory | DDR5 | Type-3 | 0.9mm | 10 | Mainstream | Premium Mid Loss (PML) | SODIMM 2DPC Tee ClamShell (B2B) | CH-0 | M_E1 | MS | 10 |  | CA |  | min_width | 88 um
Memory | DDR5 | Type-3 | 0.9mm | 10 | Mainstream | Premium Mid Loss (PML) | SODIMM 2DPC Tee ClamShell (B2B) | CH-2 | M_E1 | MS | 1 |  | CA |  | min_width | 88 um
Memory | DDR5 | Type-3 | 0.9mm | 10 | Mainstream | Premium Mid Loss (PML) | SODIMM 2DPC Tee ClamShell (B2B) | CH-2 | M_E1 | MS | 10 |  | CA |  | min_width | 88 um
Memory | DDR5 | Type-3 | 0.9mm | 10 | Mainstream | Premium Mid Loss (PML) | SODIMM 2DPC Tee ClamShell (B2B) | CH-0 | M_E1 | MS | 1 |  | CA |  | impedance | 55 ohm
Memory | DDR5 | Type-3 | 0.9mm | 10 | Mainstream | Premium Mid Loss (PML) | SODIMM 2DPC Tee ClamShell (B2B) | CH-0 | M_E1 | MS | 10 |  | CA |  | impedance | 55 ohm
Memory | DDR5 | Type-3 | 0.9mm | 10 | Mainstream | Premium Mid Loss (PML) | SODIMM 2DPC Tee ClamShell (B2B) | CH-2 | M_E1 | MS | 1 |  | CA |  | impedance | 55 ohm
Memory | DDR5 | Type-3 | 0.9mm | 10 | Mainstream | Premium Mid Loss (PML) | SODIMM 2DPC Tee ClamShell (B2B) | CH-2 | M_E1 | MS | 10 |  | CA |  | impedance | 55 ohm
Memory | DDR5 | Type-3 | 0.9mm | 10 | Mainstream | Premium Mid Loss (PML) | SODIMM 2DPC Tee ClamShell (B2B) | CH-0 | M_E1 | MS | 1 |  | CA |  | losses | -0.4 dB/inch @ 2GHz
Memory | DDR5 | Type-3 | 0.9mm | 10 | Mainstream | Premium Mid Loss (PML) | SODIMM 2DPC Tee ClamShell (B2B) | CH-0 | M_E1 | MS | 10 |  | CA |  | losses | -0.4 dB/inch @ 2GHz
Memory | DDR5 | Type-3 | 0.9mm | 10 | Mainstream | Premium Mid Loss (PML) | SODIMM 2DPC Tee ClamShell (B2B) | CH-2 | M_E1 | MS | 1 |  | CA |  | losses | -0.4 dB/inch @ 2GHz
Memory | DDR5 | Type-3 | 0.9mm | 10 | Mainstream | Premium Mid Loss (PML) | SODIMM 2DPC Tee ClamShell (B2B) | CH-2 | M_E1 | MS | 10 |  | CA |  | losses | -0.4 dB/inch @ 2GHz
Memory | DDR5 | Type-3 | 0.9mm | 10 | Mainstream | Premium Mid Loss (PML) | SODIMM 2DPC Tee ClamShell (B2B) | CH-0 | M_E2 | MS | 1 |  | CA |  | min_width | 88 um
Memory | DDR5 | Type-3 | 0.9mm | 10 | Mainstream | Premium Mid Loss (PML) | SODIMM 2DPC Tee ClamShell (B2B) | CH-0 | M_E2 | MS | 10 |  | CA |  | min_width | 88 um
Memory | DDR5 | Type-3 | 0.9mm | 10 | Mainstream | Premium Mid Loss (PML) | SODIMM 2DPC Tee ClamShell (B2B) | CH-2 | M_E2 | MS | 1 |  | CA |  | min_width | 88 um
Memory | DDR5 | Type-3 | 0.9mm | 10 | Mainstream | Premium Mid Loss (PML) | SODIMM 2DPC Tee ClamShell (B2B) | CH-2 | M_E2 | MS | 10 |  | CA |  | min_width | 88 um
Memory | DDR5 | Type-3 | 0.9mm | 10 | Mainstream | Premium Mid Loss (PML) | SODIMM 2DPC Tee ClamShell (B2B) | CH-0 | M_E2 | MS | 1 |  | CA |  | impedance | 55 ohm
Memory | DDR5 | Type-3 | 0.9mm | 10 | Mainstream | Premium Mid Loss (PML) | SODIMM 2DPC Tee ClamShell (B2B) | CH-0 | M_E2 | MS | 10 |  | CA |  | impedance | 55 ohm
Memory | DDR5 | Type-3 | 0.9mm | 10 | Mainstream | Premium Mid Loss (PML) | SODIMM 2DPC Tee ClamShell (B2B) | CH-2 | M_E2 | MS | 1 |  | CA |  | impedance | 55 ohm
Memory | DDR5 | Type-3 | 0.9mm | 10 | Mainstream | Premium Mid Loss (PML) | SODIMM 2DPC Tee ClamShell (B2B) | CH-2 | M_E2 | MS | 10 |  | CA |  | impedance | 55 ohm
Memory | DDR5 | Type-3 | 0.9mm | 10 | Mainstream | Premium Mid Loss (PML) | SODIMM 2DPC Tee ClamShell (B2B) | CH-0 | M_E2 | MS | 1 |  | CA |  | losses | -0.4 dB/inch @ 2GHz
Memory | DDR5 | Type-3 | 0.9mm | 10 | Mainstream | Premium Mid Loss (PML) | SODIMM 2DPC Tee ClamShell (B2B) | CH-0 | M_E2 | MS | 10 |  | CA |  | losses | -0.4 dB/inch @ 2GHz
Memory | DDR5 | Type-3 | 0.9mm | 10 | Mainstream | Premium Mid Loss (PML) | SODIMM 2DPC Tee ClamShell (B2B) | CH-2 | M_E2 | MS | 1 |  | CA |  | losses | -0.4 dB/inch @ 2GHz
Memory | DDR5 | Type-3 | 0.9mm | 10 | Mainstream | Premium Mid Loss (PML) | SODIMM 2DPC Tee ClamShell (B2B) | CH-2 | M_E2 | MS | 10 |  | CA |  | losses | -0.4 dB/inch @ 2GHz
Memory | DDR5 | Type-3 | 0.9mm | 10 | Mainstream | Premium Mid Loss (PML) | SODIMM 2DPC Tee ClamShell (B2B) | CH-0 | M_A | MS | 1 |  | CS |  | min_width | 75 um
Memory | DDR5 | Type-3 | 0.9mm | 10 | Mainstream | Premium Mid Loss (PML) | SODIMM 2DPC Tee ClamShell (B2B) | CH-2 | M_A | MS | 1 |  | CS |  | min_width | 75 um
Memory | DDR5 | Type-3 | 0.9mm | 10 | Mainstream | Premium Mid Loss (PML) | SODIMM 2DPC Tee ClamShell (B2B) | CH-0 | M_A | MS | 1 |  | CS |  | impedance | 58 ohm
Memory | DDR5 | Type-3 | 0.9mm | 10 | Mainstream | Premium Mid Loss (PML) | SODIMM 2DPC Tee ClamShell (B2B) | CH-2 | M_A | MS | 1 |  | CS |  | impedance | 58 ohm
Memory | DDR5 | Type-3 | 0.9mm | 10 | Mainstream | Premium Mid Loss (PML) | SODIMM 2DPC Tee ClamShell (B2B) | CH-0 | M_A | MS | 1 |  | CS |  | losses | -0.42 dB/inch @ 2GHz
Memory | DDR5 | Type-3 | 0.9mm | 10 | Mainstream | Premium Mid Loss (PML) | SODIMM 2DPC Tee ClamShell (B2B) | CH-2 | M_A | MS | 1 |  | CS |  | losses | -0.42 dB/inch @ 2GHz
Memory | DDR5 | Type-3 | 0.9mm | 10 | Mainstream | Premium Mid Loss (PML) | SODIMM 2DPC Tee ClamShell (B2B) | CH-0 | M_B | SL | 3 |  | CS |  | min_width | 85 um
Memory | DDR5 | Type-3 | 0.9mm | 10 | Mainstream | Premium Mid Loss (PML) | SODIMM 2DPC Tee ClamShell (B2B) | CH-0 | M_B | SL | 5 |  | CS |  | min_width | 85 um
Memory | DDR5 | Type-3 | 0.9mm | 10 | Mainstream | Premium Mid Loss (PML) | SODIMM 2DPC Tee ClamShell (B2B) | CH-0 | M_B | SL | 7 |  | CS |  | min_width | 85 um
Memory | DDR5 | Type-3 | 0.9mm | 10 | Mainstream | Premium Mid Loss (PML) | SODIMM 2DPC Tee ClamShell (B2B) | CH-2 | M_B | SL | 3 |  | CS |  | min_width | 85 um
Memory | DDR5 | Type-3 | 0.9mm | 10 | Mainstream | Premium Mid Loss (PML) | SODIMM 2DPC Tee ClamShell (B2B) | CH-2 | M_B | SL | 5 |  | CS |  | min_width | 85 um
Memory | DDR5 | Type-3 | 0.9mm | 10 | Mainstream | Premium Mid Loss (PML) | SODIMM 2DPC Tee ClamShell (B2B) | CH-2 | M_B | SL | 7 |  | CS |  | min_width | 85 um
Memory | DDR5 | Type-3 | 0.9mm | 10 | Mainstream | Premium Mid Loss (PML) | SODIMM 2DPC Tee ClamShell (B2B) | CH-0 | M_B | SL | 3 |  | CS |  | impedance | 40 ohm
Memory | DDR5 | Type-3 | 0.9mm | 10 | Mainstream | Premium Mid Loss (PML) | SODIMM 2DPC Tee ClamShell (B2B) | CH-0 | M_B | SL | 5 |  | CS |  | impedance | 40 ohm
Memory | DDR5 | Type-3 | 0.9mm | 10 | Mainstream | Premium Mid Loss (PML) | SODIMM 2DPC Tee ClamShell (B2B) | CH-0 | M_B | SL | 7 |  | CS |  | impedance | 40 ohm
Memory | DDR5 | Type-3 | 0.9mm | 10 | Mainstream | Premium Mid Loss (PML) | SODIMM 2DPC Tee ClamShell (B2B) | CH-2 | M_B | SL | 3 |  | CS |  | impedance | 40 ohm
Memory | DDR5 | Type-3 | 0.9mm | 10 | Mainstream | Premium Mid Loss (PML) | SODIMM 2DPC Tee ClamShell (B2B) | CH-2 | M_B | SL | 5 |  | CS |  | impedance | 40 ohm
Memory | DDR5 | Type-3 | 0.9mm | 10 | Mainstream | Premium Mid Loss (PML) | SODIMM 2DPC Tee ClamShell (B2B) | CH-2 | M_B | SL | 7 |  | CS |  | impedance | 40 ohm
Memory | DDR5 | Type-3 | 0.9mm | 10 | Mainstream | Premium Mid Loss (PML) | SODIMM 2DPC Tee ClamShell (B2B) | CH-0 | M_B | SL | 3 |  | CS |  | losses | -0.34 dB/inch @ 2GHz
Memory | DDR5 | Type-3 | 0.9mm | 10 | Mainstream | Premium Mid Loss (PML) | SODIMM 2DPC Tee ClamShell (B2B) | CH-0 | M_B | SL | 5 |  | CS |  | losses | -0.34 dB/inch @ 2GHz
Memory | DDR5 | Type-3 | 0.9mm | 10 | Mainstream | Premium Mid Loss (PML) | SODIMM 2DPC Tee ClamShell (B2B) | CH-0 | M_B | SL | 7 |  | CS |  | losses | -0.34 dB/inch @ 2GHz
Memory | DDR5 | Type-3 | 0.9mm | 10 | Mainstream | Premium Mid Loss (PML) | SODIMM 2DPC Tee ClamShell (B2B) | CH-2 | M_B | SL | 3 |  | CS |  | losses | -0.34 dB/inch @ 2GHz
Memory | DDR5 | Type-3 | 0.9mm | 10 | Mainstream | Premium Mid Loss (PML) | SODIMM 2DPC Tee ClamShell (B2B) | CH-2 | M_B | SL | 5 |  | CS |  | losses | -0.34 dB/inch @ 2GHz
Memory | DDR5 | Type-3 | 0.9mm | 10 | Mainstream | Premium Mid Loss (PML) | SODIMM 2DPC Tee ClamShell (B2B) | CH-2 | M_B | SL | 7 |  | CS |  | losses | -0.34 dB/inch @ 2GHz
Memory | DDR5 | Type-3 | 0.9mm | 10 | Mainstream | Premium Mid Loss (PML) | SODIMM 2DPC Tee ClamShell (B2B) | CH-0 | M_D | SL | 3 |  | CS |  | min_width | 85 um
Memory | DDR5 | Type-3 | 0.9mm | 10 | Mainstream | Premium Mid Loss (PML) | SODIMM 2DPC Tee ClamShell (B2B) | CH-0 | M_D | SL | 5 |  | CS |  | min_width | 85 um
Memory | DDR5 | Type-3 | 0.9mm | 10 | Mainstream | Premium Mid Loss (PML) | SODIMM 2DPC Tee ClamShell (B2B) | CH-0 | M_D | SL | 7 |  | CS |  | min_width | 85 um
Memory | DDR5 | Type-3 | 0.9mm | 10 | Mainstream | Premium Mid Loss (PML) | SODIMM 2DPC Tee ClamShell (B2B) | CH-2 | M_D | SL | 3 |  | CS |  | min_width | 85 um
Memory | DDR5 | Type-3 | 0.9mm | 10 | Mainstream | Premium Mid Loss (PML) | SODIMM 2DPC Tee ClamShell (B2B) | CH-2 | M_D | SL | 5 |  | CS |  | min_width | 85 um
Memory | DDR5 | Type-3 | 0.9mm | 10 | Mainstream | Premium Mid Loss (PML) | SODIMM 2DPC Tee ClamShell (B2B) | CH-2 | M_D | SL | 7 |  | CS |  | min_width | 85 um
Memory | DDR5 | Type-3 | 0.9mm | 10 | Mainstream | Premium Mid Loss (PML) | SODIMM 2DPC Tee ClamShell (B2B) | CH-0 | M_D | SL | 3 |  | CS |  | impedance | 40 ohm
Memory | DDR5 | Type-3 | 0.9mm | 10 | Mainstream | Premium Mid Loss (PML) | SODIMM 2DPC Tee ClamShell (B2B) | CH-0 | M_D | SL | 5 |  | CS |  | impedance | 40 ohm
Memory | DDR5 | Type-3 | 0.9mm | 10 | Mainstream | Premium Mid Loss (PML) | SODIMM 2DPC Tee ClamShell (B2B) | CH-0 | M_D | SL | 7 |  | CS |  | impedance | 40 ohm
Memory | DDR5 | Type-3 | 0.9mm | 10 | Mainstream | Premium Mid Loss (PML) | SODIMM 2DPC Tee ClamShell (B2B) | CH-2 | M_D | SL | 3 |  | CS |  | impedance | 40 ohm
Memory | DDR5 | Type-3 | 0.9mm | 10 | Mainstream | Premium Mid Loss (PML) | SODIMM 2DPC Tee ClamShell (B2B) | CH-2 | M_D | SL | 5 |  | CS |  | impedance | 40 ohm
Memory | DDR5 | Type-3 | 0.9mm | 10 | Mainstream | Premium Mid Loss (PML) | SODIMM 2DPC Tee ClamShell (B2B) | CH-2 | M_D | SL | 7 |  | CS |  | impedance | 40 ohm
Memory | DDR5 | Type-3 | 0.9mm | 10 | Mainstream | Premium Mid Loss (PML) | SODIMM 2DPC Tee ClamShell (B2B) | CH-0 | M_D | SL | 3 |  | CS |  | losses | -0.33 dB/inch @ 2GHz
Memory | DDR5 | Type-3 | 0.9mm | 10 | Mainstream | Premium Mid Loss (PML) | SODIMM 2DPC Tee ClamShell (B2B) | CH-0 | M_D | SL | 5 |  | CS |  | losses | -0.33 dB/inch @ 2GHz
Memory | DDR5 | Type-3 | 0.9mm | 10 | Mainstream | Premium Mid Loss (PML) | SODIMM 2DPC Tee ClamShell (B2B) | CH-0 | M_D | SL | 7 |  | CS |  | losses | -0.33 dB/inch @ 2GHz
Memory | DDR5 | Type-3 | 0.9mm | 10 | Mainstream | Premium Mid Loss (PML) | SODIMM 2DPC Tee ClamShell (B2B) | CH-2 | M_D | SL | 3 |  | CS |  | losses | -0.33 dB/inch @ 2GHz
Memory | DDR5 | Type-3 | 0.9mm | 10 | Mainstream | Premium Mid Loss (PML) | SODIMM 2DPC Tee ClamShell (B2B) | CH-2 | M_D | SL | 5 |  | CS |  | losses | -0.33 dB/inch @ 2GHz
Memory | DDR5 | Type-3 | 0.9mm | 10 | Mainstream | Premium Mid Loss (PML) | SODIMM 2DPC Tee ClamShell (B2B) | CH-2 | M_D | SL | 7 |  | CS |  | losses | -0.33 dB/inch @ 2GHz
Memory | DDR5 | Type-3 | 0.9mm | 10 | Mainstream | Premium Mid Loss (PML) | SODIMM 2DPC Tee ClamShell (B2B) | CH-0 | M_E | MS | 1 |  | CS |  | min_width | 160 um
Memory | DDR5 | Type-3 | 0.9mm | 10 | Mainstream | Premium Mid Loss (PML) | SODIMM 2DPC Tee ClamShell (B2B) | CH-0 | M_E | MS | 10 |  | CS |  | min_width | 160 um
Memory | DDR5 | Type-3 | 0.9mm | 10 | Mainstream | Premium Mid Loss (PML) | SODIMM 2DPC Tee ClamShell (B2B) | CH-2 | M_E | MS | 1 |  | CS |  | min_width | 160 um
Memory | DDR5 | Type-3 | 0.9mm | 10 | Mainstream | Premium Mid Loss (PML) | SODIMM 2DPC Tee ClamShell (B2B) | CH-2 | M_E | MS | 10 |  | CS |  | min_width | 160 um
Memory | DDR5 | Type-3 | 0.9mm | 10 | Mainstream | Premium Mid Loss (PML) | SODIMM 2DPC Tee ClamShell (B2B) | CH-0 | M_E | MS | 1 |  | CS |  | impedance | 40 ohm
Memory | DDR5 | Type-3 | 0.9mm | 10 | Mainstream | Premium Mid Loss (PML) | SODIMM 2DPC Tee ClamShell (B2B) | CH-0 | M_E | MS | 10 |  | CS |  | impedance | 40 ohm
Memory | DDR5 | Type-3 | 0.9mm | 10 | Mainstream | Premium Mid Loss (PML) | SODIMM 2DPC Tee ClamShell (B2B) | CH-2 | M_E | MS | 1 |  | CS |  | impedance | 40 ohm
Memory | DDR5 | Type-3 | 0.9mm | 10 | Mainstream | Premium Mid Loss (PML) | SODIMM 2DPC Tee ClamShell (B2B) | CH-2 | M_E | MS | 10 |  | CS |  | impedance | 40 ohm
Memory | DDR5 | Type-3 | 0.9mm | 10 | Mainstream | Premium Mid Loss (PML) | SODIMM 2DPC Tee ClamShell (B2B) | CH-0 | M_E | MS | 1 |  | CS |  | losses | -0.36 dB/inch @ 2GHz
Memory | DDR5 | Type-3 | 0.9mm | 10 | Mainstream | Premium Mid Loss (PML) | SODIMM 2DPC Tee ClamShell (B2B) | CH-0 | M_E | MS | 10 |  | CS |  | losses | -0.36 dB/inch @ 2GHz
Memory | DDR5 | Type-3 | 0.9mm | 10 | Mainstream | Premium Mid Loss (PML) | SODIMM 2DPC Tee ClamShell (B2B) | CH-2 | M_E | MS | 1 |  | CS |  | losses | -0.36 dB/inch @ 2GHz
Memory | DDR5 | Type-3 | 0.9mm | 10 | Mainstream | Premium Mid Loss (PML) | SODIMM 2DPC Tee ClamShell (B2B) | CH-2 | M_E | MS | 10 |  | CS |  | losses | -0.36 dB/inch @ 2GHz
Memory | DDR5 | Type-3 | 0.9mm | 10 | Mainstream | Premium Mid Loss (PML) | SODIMM 2DPC Tee ClamShell (B2B) | CH-0 | M_A | MS | 1 |  | DQ |  | min_width | 75 um
Memory | DDR5 | Type-3 | 0.9mm | 10 | Mainstream | Premium Mid Loss (PML) | SODIMM 2DPC Tee ClamShell (B2B) | CH-2 | M_A | MS | 1 |  | DQ |  | min_width | 75 um
Memory | DDR5 | Type-3 | 0.9mm | 10 | Mainstream | Premium Mid Loss (PML) | SODIMM 2DPC Tee ClamShell (B2B) | CH-0 | M_A | MS | 1 |  | DQ |  | impedance | 58 ohm
Memory | DDR5 | Type-3 | 0.9mm | 10 | Mainstream | Premium Mid Loss (PML) | SODIMM 2DPC Tee ClamShell (B2B) | CH-2 | M_A | MS | 1 |  | DQ |  | impedance | 58 ohm
Memory | DDR5 | Type-3 | 0.9mm | 10 | Mainstream | Premium Mid Loss (PML) | SODIMM 2DPC Tee ClamShell (B2B) | CH-0 | M_A | MS | 1 |  | DQ |  | losses | -0.42 dB/inch @ 2GHz
Memory | DDR5 | Type-3 | 0.9mm | 10 | Mainstream | Premium Mid Loss (PML) | SODIMM 2DPC Tee ClamShell (B2B) | CH-2 | M_A | MS | 1 |  | DQ |  | losses | -0.42 dB/inch @ 2GHz
Memory | DDR5 | Type-3 | 0.9mm | 10 | Mainstream | Premium Mid Loss (PML) | SODIMM 2DPC Tee ClamShell (B2B) | CH-0 | M_B | SL | 3 |  | DQ |  | min_width | 85 um
Memory | DDR5 | Type-3 | 0.9mm | 10 | Mainstream | Premium Mid Loss (PML) | SODIMM 2DPC Tee ClamShell (B2B) | CH-0 | M_B | SL | 5 |  | DQ |  | min_width | 85 um
Memory | DDR5 | Type-3 | 0.9mm | 10 | Mainstream | Premium Mid Loss (PML) | SODIMM 2DPC Tee ClamShell (B2B) | CH-2 | M_B | SL | 3 |  | DQ |  | min_width | 85 um
Memory | DDR5 | Type-3 | 0.9mm | 10 | Mainstream | Premium Mid Loss (PML) | SODIMM 2DPC Tee ClamShell (B2B) | CH-2 | M_B | SL | 5 |  | DQ |  | min_width | 85 um
Memory | DDR5 | Type-3 | 0.9mm | 10 | Mainstream | Premium Mid Loss (PML) | SODIMM 2DPC Tee ClamShell (B2B) | CH-0 | M_B | SL | 3 |  | DQ |  | impedance | 40 ohm
Memory | DDR5 | Type-3 | 0.9mm | 10 | Mainstream | Premium Mid Loss (PML) | SODIMM 2DPC Tee ClamShell (B2B) | CH-0 | M_B | SL | 5 |  | DQ |  | impedance | 40 ohm
Memory | DDR5 | Type-3 | 0.9mm | 10 | Mainstream | Premium Mid Loss (PML) | SODIMM 2DPC Tee ClamShell (B2B) | CH-2 | M_B | SL | 3 |  | DQ |  | impedance | 40 ohm
Memory | DDR5 | Type-3 | 0.9mm | 10 | Mainstream | Premium Mid Loss (PML) | SODIMM 2DPC Tee ClamShell (B2B) | CH-2 | M_B | SL | 5 |  | DQ |  | impedance | 40 ohm
Memory | DDR5 | Type-3 | 0.9mm | 10 | Mainstream | Premium Mid Loss (PML) | SODIMM 2DPC Tee ClamShell (B2B) | CH-0 | M_B | SL | 3 |  | DQ |  | losses | -0.41 dB/inch @ 2GHz
Memory | DDR5 | Type-3 | 0.9mm | 10 | Mainstream | Premium Mid Loss (PML) | SODIMM 2DPC Tee ClamShell (B2B) | CH-0 | M_B | SL | 5 |  | DQ |  | losses | -0.41 dB/inch @ 2GHz
Memory | DDR5 | Type-3 | 0.9mm | 10 | Mainstream | Premium Mid Loss (PML) | SODIMM 2DPC Tee ClamShell (B2B) | CH-2 | M_B | SL | 3 |  | DQ |  | losses | -0.41 dB/inch @ 2GHz
Memory | DDR5 | Type-3 | 0.9mm | 10 | Mainstream | Premium Mid Loss (PML) | SODIMM 2DPC Tee ClamShell (B2B) | CH-2 | M_B | SL | 5 |  | DQ |  | losses | -0.41 dB/inch @ 2GHz
Memory | DDR5 | Type-3 | 0.9mm | 10 | Mainstream | Premium Mid Loss (PML) | SODIMM 2DPC Tee ClamShell (B2B) | CH-0 | M_D | SL | 3 |  | DQ |  | min_width | 85 um
Memory | DDR5 | Type-3 | 0.9mm | 10 | Mainstream | Premium Mid Loss (PML) | SODIMM 2DPC Tee ClamShell (B2B) | CH-0 | M_D | SL | 5 |  | DQ |  | min_width | 85 um
Memory | DDR5 | Type-3 | 0.9mm | 10 | Mainstream | Premium Mid Loss (PML) | SODIMM 2DPC Tee ClamShell (B2B) | CH-2 | M_D | SL | 3 |  | DQ |  | min_width | 85 um
Memory | DDR5 | Type-3 | 0.9mm | 10 | Mainstream | Premium Mid Loss (PML) | SODIMM 2DPC Tee ClamShell (B2B) | CH-2 | M_D | SL | 5 |  | DQ |  | min_width | 85 um
Memory | DDR5 | Type-3 | 0.9mm | 10 | Mainstream | Premium Mid Loss (PML) | SODIMM 2DPC Tee ClamShell (B2B) | CH-0 | M_D | SL | 3 |  | DQ |  | impedance | 40 ohm
Memory | DDR5 | Type-3 | 0.9mm | 10 | Mainstream | Premium Mid Loss (PML) | SODIMM 2DPC Tee ClamShell (B2B) | CH-0 | M_D | SL | 5 |  | DQ |  | impedance | 40 ohm
Memory | DDR5 | Type-3 | 0.9mm | 10 | Mainstream | Premium Mid Loss (PML) | SODIMM 2DPC Tee ClamShell (B2B) | CH-2 | M_D | SL | 3 |  | DQ |  | impedance | 40 ohm
Memory | DDR5 | Type-3 | 0.9mm | 10 | Mainstream | Premium Mid Loss (PML) | SODIMM 2DPC Tee ClamShell (B2B) | CH-2 | M_D | SL | 5 |  | DQ |  | impedance | 40 ohm
Memory | DDR5 | Type-3 | 0.9mm | 10 | Mainstream | Premium Mid Loss (PML) | SODIMM 2DPC Tee ClamShell (B2B) | CH-0 | M_D | SL | 3 |  | DQ |  | losses | -0.4 dB/inch @ 2GHz
Memory | DDR5 | Type-3 | 0.9mm | 10 | Mainstream | Premium Mid Loss (PML) | SODIMM 2DPC Tee ClamShell (B2B) | CH-0 | M_D | SL | 5 |  | DQ |  | losses | -0.4 dB/inch @ 2GHz
Memory | DDR5 | Type-3 | 0.9mm | 10 | Mainstream | Premium Mid Loss (PML) | SODIMM 2DPC Tee ClamShell (B2B) | CH-2 | M_D | SL | 3 |  | DQ |  | losses | -0.4 dB/inch @ 2GHz
Memory | DDR5 | Type-3 | 0.9mm | 10 | Mainstream | Premium Mid Loss (PML) | SODIMM 2DPC Tee ClamShell (B2B) | CH-2 | M_D | SL | 5 |  | DQ |  | losses | -0.4 dB/inch @ 2GHz
Memory | DDR5 | Type-3 | 0.9mm | 10 | Mainstream | Premium Mid Loss (PML) | SODIMM 2DPC Tee ClamShell (B2B) | CH-0 | M_E1 | MS | 1 |  | DQ |  | min_width | 88 um
Memory | DDR5 | Type-3 | 0.9mm | 10 | Mainstream | Premium Mid Loss (PML) | SODIMM 2DPC Tee ClamShell (B2B) | CH-0 | M_E1 | MS | 10 |  | DQ |  | min_width | 88 um
Memory | DDR5 | Type-3 | 0.9mm | 10 | Mainstream | Premium Mid Loss (PML) | SODIMM 2DPC Tee ClamShell (B2B) | CH-2 | M_E1 | MS | 1 |  | DQ |  | min_width | 88 um
Memory | DDR5 | Type-3 | 0.9mm | 10 | Mainstream | Premium Mid Loss (PML) | SODIMM 2DPC Tee ClamShell (B2B) | CH-2 | M_E1 | MS | 10 |  | DQ |  | min_width | 88 um
Memory | DDR5 | Type-3 | 0.9mm | 10 | Mainstream | Premium Mid Loss (PML) | SODIMM 2DPC Tee ClamShell (B2B) | CH-0 | M_E1 | MS | 1 |  | DQ |  | impedance | 55 ohm
Memory | DDR5 | Type-3 | 0.9mm | 10 | Mainstream | Premium Mid Loss (PML) | SODIMM 2DPC Tee ClamShell (B2B) | CH-0 | M_E1 | MS | 10 |  | DQ |  | impedance | 55 ohm
Memory | DDR5 | Type-3 | 0.9mm | 10 | Mainstream | Premium Mid Loss (PML) | SODIMM 2DPC Tee ClamShell (B2B) | CH-2 | M_E1 | MS | 1 |  | DQ |  | impedance | 55 ohm
Memory | DDR5 | Type-3 | 0.9mm | 10 | Mainstream | Premium Mid Loss (PML) | SODIMM 2DPC Tee ClamShell (B2B) | CH-2 | M_E1 | MS | 10 |  | DQ |  | impedance | 55 ohm
Memory | DDR5 | Type-3 | 0.9mm | 10 | Mainstream | Premium Mid Loss (PML) | SODIMM 2DPC Tee ClamShell (B2B) | CH-0 | M_E1 | MS | 1 |  | DQ |  | losses | -0.38 dB/inch @ 2GHz
Memory | DDR5 | Type-3 | 0.9mm | 10 | Mainstream | Premium Mid Loss (PML) | SODIMM 2DPC Tee ClamShell (B2B) | CH-0 | M_E1 | MS | 10 |  | DQ |  | losses | -0.38 dB/inch @ 2GHz
Memory | DDR5 | Type-3 | 0.9mm | 10 | Mainstream | Premium Mid Loss (PML) | SODIMM 2DPC Tee ClamShell (B2B) | CH-2 | M_E1 | MS | 1 |  | DQ |  | losses | -0.38 dB/inch @ 2GHz
Memory | DDR5 | Type-3 | 0.9mm | 10 | Mainstream | Premium Mid Loss (PML) | SODIMM 2DPC Tee ClamShell (B2B) | CH-2 | M_E1 | MS | 10 |  | DQ |  | losses | -0.38 dB/inch @ 2GHz
Memory | DDR5 | Type-3 | 0.9mm | 10 | Mainstream | Premium Mid Loss (PML) | SODIMM 2DPC Tee ClamShell (B2B) | CH-0 | M_E2 | MS | 1 |  | DQ |  | min_width | 88 um
Memory | DDR5 | Type-3 | 0.9mm | 10 | Mainstream | Premium Mid Loss (PML) | SODIMM 2DPC Tee ClamShell (B2B) | CH-0 | M_E2 | MS | 10 |  | DQ |  | min_width | 88 um
Memory | DDR5 | Type-3 | 0.9mm | 10 | Mainstream | Premium Mid Loss (PML) | SODIMM 2DPC Tee ClamShell (B2B) | CH-2 | M_E2 | MS | 1 |  | DQ |  | min_width | 88 um
Memory | DDR5 | Type-3 | 0.9mm | 10 | Mainstream | Premium Mid Loss (PML) | SODIMM 2DPC Tee ClamShell (B2B) | CH-2 | M_E2 | MS | 10 |  | DQ |  | min_width | 88 um
Memory | DDR5 | Type-3 | 0.9mm | 10 | Mainstream | Premium Mid Loss (PML) | SODIMM 2DPC Tee ClamShell (B2B) | CH-0 | M_E2 | MS | 1 |  | DQ |  | impedance | 55 ohm
Memory | DDR5 | Type-3 | 0.9mm | 10 | Mainstream | Premium Mid Loss (PML) | SODIMM 2DPC Tee ClamShell (B2B) | CH-0 | M_E2 | MS | 10 |  | DQ |  | impedance | 55 ohm
Memory | DDR5 | Type-3 | 0.9mm | 10 | Mainstream | Premium Mid Loss (PML) | SODIMM 2DPC Tee ClamShell (B2B) | CH-2 | M_E2 | MS | 1 |  | DQ |  | impedance | 55 ohm
Memory | DDR5 | Type-3 | 0.9mm | 10 | Mainstream | Premium Mid Loss (PML) | SODIMM 2DPC Tee ClamShell (B2B) | CH-2 | M_E2 | MS | 10 |  | DQ |  | impedance | 55 ohm
Memory | DDR5 | Type-3 | 0.9mm | 10 | Mainstream | Premium Mid Loss (PML) | SODIMM 2DPC Tee ClamShell (B2B) | CH-0 | M_E2 | MS | 1 |  | DQ |  | losses | -0.38 dB/inch @ 2GHz
Memory | DDR5 | Type-3 | 0.9mm | 10 | Mainstream | Premium Mid Loss (PML) | SODIMM 2DPC Tee ClamShell (B2B) | CH-0 | M_E2 | MS | 10 |  | DQ |  | losses | -0.38 dB/inch @ 2GHz
Memory | DDR5 | Type-3 | 0.9mm | 10 | Mainstream | Premium Mid Loss (PML) | SODIMM 2DPC Tee ClamShell (B2B) | CH-2 | M_E2 | MS | 1 |  | DQ |  | losses | -0.38 dB/inch @ 2GHz
Memory | DDR5 | Type-3 | 0.9mm | 10 | Mainstream | Premium Mid Loss (PML) | SODIMM 2DPC Tee ClamShell (B2B) | CH-2 | M_E2 | MS | 10 |  | DQ |  | losses | -0.38 dB/inch @ 2GHz
Memory | DDR5 | Type-3 | 0.9mm | 10 | Mainstream | Premium Mid Loss (PML) | SODIMM 2DPC Tee ClamShell (B2B) | CH-0 | M_A | MS | 1 |  | DQS |  | min_width | 75 um
Memory | DDR5 | Type-3 | 0.9mm | 10 | Mainstream | Premium Mid Loss (PML) | SODIMM 2DPC Tee ClamShell (B2B) | CH-2 | M_A | MS | 1 |  | DQS |  | min_width | 75 um
Memory | DDR5 | Type-3 | 0.9mm | 10 | Mainstream | Premium Mid Loss (PML) | SODIMM 2DPC Tee ClamShell (B2B) | CH-0 | M_A | MS | 1 |  | DQS |  | intra_pair_spacing | 88 um
Memory | DDR5 | Type-3 | 0.9mm | 10 | Mainstream | Premium Mid Loss (PML) | SODIMM 2DPC Tee ClamShell (B2B) | CH-2 | M_A | MS | 1 |  | DQS |  | intra_pair_spacing | 88 um
Memory | DDR5 | Type-3 | 0.9mm | 10 | Mainstream | Premium Mid Loss (PML) | SODIMM 2DPC Tee ClamShell (B2B) | CH-0 | M_A | MS | 1 |  | DQS |  | impedance | 95 ohm
Memory | DDR5 | Type-3 | 0.9mm | 10 | Mainstream | Premium Mid Loss (PML) | SODIMM 2DPC Tee ClamShell (B2B) | CH-2 | M_A | MS | 1 |  | DQS |  | impedance | 95 ohm
Memory | DDR5 | Type-3 | 0.9mm | 10 | Mainstream | Premium Mid Loss (PML) | SODIMM 2DPC Tee ClamShell (B2B) | CH-0 | M_A | MS | 1 |  | DQS |  | losses | -0.44 dB/inch @ 2GHz
Memory | DDR5 | Type-3 | 0.9mm | 10 | Mainstream | Premium Mid Loss (PML) | SODIMM 2DPC Tee ClamShell (B2B) | CH-2 | M_A | MS | 1 |  | DQS |  | losses | -0.44 dB/inch @ 2GHz
Memory | DDR5 | Type-3 | 0.9mm | 10 | Mainstream | Premium Mid Loss (PML) | SODIMM 2DPC Tee ClamShell (B2B) | CH-0 | M_B | SL | 3 |  | DQS |  | min_width | 75 um
Memory | DDR5 | Type-3 | 0.9mm | 10 | Mainstream | Premium Mid Loss (PML) | SODIMM 2DPC Tee ClamShell (B2B) | CH-0 | M_B | SL | 5 |  | DQS |  | min_width | 75 um
Memory | DDR5 | Type-3 | 0.9mm | 10 | Mainstream | Premium Mid Loss (PML) | SODIMM 2DPC Tee ClamShell (B2B) | CH-2 | M_B | SL | 3 |  | DQS |  | min_width | 75 um
Memory | DDR5 | Type-3 | 0.9mm | 10 | Mainstream | Premium Mid Loss (PML) | SODIMM 2DPC Tee ClamShell (B2B) | CH-2 | M_B | SL | 5 |  | DQS |  | min_width | 75 um
Memory | DDR5 | Type-3 | 0.9mm | 10 | Mainstream | Premium Mid Loss (PML) | SODIMM 2DPC Tee ClamShell (B2B) | CH-0 | M_B | SL | 3 |  | DQS |  | intra_pair_spacing | 88 um
Memory | DDR5 | Type-3 | 0.9mm | 10 | Mainstream | Premium Mid Loss (PML) | SODIMM 2DPC Tee ClamShell (B2B) | CH-0 | M_B | SL | 5 |  | DQS |  | intra_pair_spacing | 88 um
Memory | DDR5 | Type-3 | 0.9mm | 10 | Mainstream | Premium Mid Loss (PML) | SODIMM 2DPC Tee ClamShell (B2B) | CH-2 | M_B | SL | 3 |  | DQS |  | intra_pair_spacing | 88 um
Memory | DDR5 | Type-3 | 0.9mm | 10 | Mainstream | Premium Mid Loss (PML) | SODIMM 2DPC Tee ClamShell (B2B) | CH-2 | M_B | SL | 5 |  | DQS |  | intra_pair_spacing | 88 um
Memory | DDR5 | Type-3 | 0.9mm | 10 | Mainstream | Premium Mid Loss (PML) | SODIMM 2DPC Tee ClamShell (B2B) | CH-0 | M_B | SL | 3 |  | DQS |  | impedance | 78 ohm
Memory | DDR5 | Type-3 | 0.9mm | 10 | Mainstream | Premium Mid Loss (PML) | SODIMM 2DPC Tee ClamShell (B2B) | CH-0 | M_B | SL | 5 |  | DQS |  | impedance | 78 ohm
Memory | DDR5 | Type-3 | 0.9mm | 10 | Mainstream | Premium Mid Loss (PML) | SODIMM 2DPC Tee ClamShell (B2B) | CH-2 | M_B | SL | 3 |  | DQS |  | impedance | 78 ohm
Memory | DDR5 | Type-3 | 0.9mm | 10 | Mainstream | Premium Mid Loss (PML) | SODIMM 2DPC Tee ClamShell (B2B) | CH-2 | M_B | SL | 5 |  | DQS |  | impedance | 78 ohm
Memory | DDR5 | Type-3 | 0.9mm | 10 | Mainstream | Premium Mid Loss (PML) | SODIMM 2DPC Tee ClamShell (B2B) | CH-0 | M_B | SL | 3 |  | DQS |  | losses | -0.44 dB/inch @ 2GHz
Memory | DDR5 | Type-3 | 0.9mm | 10 | Mainstream | Premium Mid Loss (PML) | SODIMM 2DPC Tee ClamShell (B2B) | CH-0 | M_B | SL | 5 |  | DQS |  | losses | -0.44 dB/inch @ 2GHz
Memory | DDR5 | Type-3 | 0.9mm | 10 | Mainstream | Premium Mid Loss (PML) | SODIMM 2DPC Tee ClamShell (B2B) | CH-2 | M_B | SL | 3 |  | DQS |  | losses | -0.44 dB/inch @ 2GHz
Memory | DDR5 | Type-3 | 0.9mm | 10 | Mainstream | Premium Mid Loss (PML) | SODIMM 2DPC Tee ClamShell (B2B) | CH-2 | M_B | SL | 5 |  | DQS |  | losses | -0.44 dB/inch @ 2GHz
Memory | DDR5 | Type-3 | 0.9mm | 10 | Mainstream | Premium Mid Loss (PML) | SODIMM 2DPC Tee ClamShell (B2B) | CH-0 | M_D | SL | 3 |  | DQS |  | min_width | 80 um
Memory | DDR5 | Type-3 | 0.9mm | 10 | Mainstream | Premium Mid Loss (PML) | SODIMM 2DPC Tee ClamShell (B2B) | CH-0 | M_D | SL | 5 |  | DQS |  | min_width | 80 um
Memory | DDR5 | Type-3 | 0.9mm | 10 | Mainstream | Premium Mid Loss (PML) | SODIMM 2DPC Tee ClamShell (B2B) | CH-2 | M_D | SL | 3 |  | DQS |  | min_width | 80 um
Memory | DDR5 | Type-3 | 0.9mm | 10 | Mainstream | Premium Mid Loss (PML) | SODIMM 2DPC Tee ClamShell (B2B) | CH-2 | M_D | SL | 5 |  | DQS |  | min_width | 80 um
Memory | DDR5 | Type-3 | 0.9mm | 10 | Mainstream | Premium Mid Loss (PML) | SODIMM 2DPC Tee ClamShell (B2B) | CH-0 | M_D | SL | 3 |  | DQS |  | intra_pair_spacing | 88 um
Memory | DDR5 | Type-3 | 0.9mm | 10 | Mainstream | Premium Mid Loss (PML) | SODIMM 2DPC Tee ClamShell (B2B) | CH-0 | M_D | SL | 5 |  | DQS |  | intra_pair_spacing | 88 um
Memory | DDR5 | Type-3 | 0.9mm | 10 | Mainstream | Premium Mid Loss (PML) | SODIMM 2DPC Tee ClamShell (B2B) | CH-2 | M_D | SL | 3 |  | DQS |  | intra_pair_spacing | 88 um
Memory | DDR5 | Type-3 | 0.9mm | 10 | Mainstream | Premium Mid Loss (PML) | SODIMM 2DPC Tee ClamShell (B2B) | CH-2 | M_D | SL | 5 |  | DQS |  | intra_pair_spacing | 88 um
Memory | DDR5 | Type-3 | 0.9mm | 10 | Mainstream | Premium Mid Loss (PML) | SODIMM 2DPC Tee ClamShell (B2B) | CH-0 | M_D | SL | 3 |  | DQS |  | impedance | 75 ohm
Memory | DDR5 | Type-3 | 0.9mm | 10 | Mainstream | Premium Mid Loss (PML) | SODIMM 2DPC Tee ClamShell (B2B) | CH-0 | M_D | SL | 5 |  | DQS |  | impedance | 75 ohm
Memory | DDR5 | Type-3 | 0.9mm | 10 | Mainstream | Premium Mid Loss (PML) | SODIMM 2DPC Tee ClamShell (B2B) | CH-2 | M_D | SL | 3 |  | DQS |  | impedance | 75 ohm
Memory | DDR5 | Type-3 | 0.9mm | 10 | Mainstream | Premium Mid Loss (PML) | SODIMM 2DPC Tee ClamShell (B2B) | CH-2 | M_D | SL | 5 |  | DQS |  | impedance | 75 ohm
Memory | DDR5 | Type-3 | 0.9mm | 10 | Mainstream | Premium Mid Loss (PML) | SODIMM 2DPC Tee ClamShell (B2B) | CH-0 | M_D | SL | 3 |  | DQS |  | losses | -0.4 dB/inch @ 2GHz
Memory | DDR5 | Type-3 | 0.9mm | 10 | Mainstream | Premium Mid Loss (PML) | SODIMM 2DPC Tee ClamShell (B2B) | CH-0 | M_D | SL | 5 |  | DQS |  | losses | -0.4 dB/inch @ 2GHz
Memory | DDR5 | Type-3 | 0.9mm | 10 | Mainstream | Premium Mid Loss (PML) | SODIMM 2DPC Tee ClamShell (B2B) | CH-2 | M_D | SL | 3 |  | DQS |  | losses | -0.4 dB/inch @ 2GHz
Memory | DDR5 | Type-3 | 0.9mm | 10 | Mainstream | Premium Mid Loss (PML) | SODIMM 2DPC Tee ClamShell (B2B) | CH-2 | M_D | SL | 5 |  | DQS |  | losses | -0.4 dB/inch @ 2GHz
Memory | DDR5 | Type-3 | 0.9mm | 10 | Mainstream | Premium Mid Loss (PML) | SODIMM 2DPC Tee ClamShell (B2B) | CH-0 | M_E1 | MS | 1 |  | DQS |  | min_width | 140 um
Memory | DDR5 | Type-3 | 0.9mm | 10 | Mainstream | Premium Mid Loss (PML) | SODIMM 2DPC Tee ClamShell (B2B) | CH-0 | M_E1 | MS | 10 |  | DQS |  | min_width | 140 um
Memory | DDR5 | Type-3 | 0.9mm | 10 | Mainstream | Premium Mid Loss (PML) | SODIMM 2DPC Tee ClamShell (B2B) | CH-2 | M_E1 | MS | 1 |  | DQS |  | min_width | 140 um
Memory | DDR5 | Type-3 | 0.9mm | 10 | Mainstream | Premium Mid Loss (PML) | SODIMM 2DPC Tee ClamShell (B2B) | CH-2 | M_E1 | MS | 10 |  | DQS |  | min_width | 140 um
Memory | DDR5 | Type-3 | 0.9mm | 10 | Mainstream | Premium Mid Loss (PML) | SODIMM 2DPC Tee ClamShell (B2B) | CH-0 | M_E1 | MS | 1 |  | DQS |  | intra_pair_spacing | 120 um
Memory | DDR5 | Type-3 | 0.9mm | 10 | Mainstream | Premium Mid Loss (PML) | SODIMM 2DPC Tee ClamShell (B2B) | CH-0 | M_E1 | MS | 10 |  | DQS |  | intra_pair_spacing | 120 um
Memory | DDR5 | Type-3 | 0.9mm | 10 | Mainstream | Premium Mid Loss (PML) | SODIMM 2DPC Tee ClamShell (B2B) | CH-2 | M_E1 | MS | 1 |  | DQS |  | intra_pair_spacing | 120 um
Memory | DDR5 | Type-3 | 0.9mm | 10 | Mainstream | Premium Mid Loss (PML) | SODIMM 2DPC Tee ClamShell (B2B) | CH-2 | M_E1 | MS | 10 |  | DQS |  | intra_pair_spacing | 120 um
Memory | DDR5 | Type-3 | 0.9mm | 10 | Mainstream | Premium Mid Loss (PML) | SODIMM 2DPC Tee ClamShell (B2B) | CH-0 | M_E1 | MS | 1 |  | DQS |  | impedance | 78 ohm
Memory | DDR5 | Type-3 | 0.9mm | 10 | Mainstream | Premium Mid Loss (PML) | SODIMM 2DPC Tee ClamShell (B2B) | CH-0 | M_E1 | MS | 10 |  | DQS |  | impedance | 78 ohm
Memory | DDR5 | Type-3 | 0.9mm | 10 | Mainstream | Premium Mid Loss (PML) | SODIMM 2DPC Tee ClamShell (B2B) | CH-2 | M_E1 | MS | 1 |  | DQS |  | impedance | 78 ohm
Memory | DDR5 | Type-3 | 0.9mm | 10 | Mainstream | Premium Mid Loss (PML) | SODIMM 2DPC Tee ClamShell (B2B) | CH-2 | M_E1 | MS | 10 |  | DQS |  | impedance | 78 ohm
Memory | DDR5 | Type-3 | 0.9mm | 10 | Mainstream | Premium Mid Loss (PML) | SODIMM 2DPC Tee ClamShell (B2B) | CH-0 | M_E1 | MS | 1 |  | DQS |  | losses | -0.37 dB/inch @ 2GHz
Memory | DDR5 | Type-3 | 0.9mm | 10 | Mainstream | Premium Mid Loss (PML) | SODIMM 2DPC Tee ClamShell (B2B) | CH-0 | M_E1 | MS | 10 |  | DQS |  | losses | -0.37 dB/inch @ 2GHz
Memory | DDR5 | Type-3 | 0.9mm | 10 | Mainstream | Premium Mid Loss (PML) | SODIMM 2DPC Tee ClamShell (B2B) | CH-2 | M_E1 | MS | 1 |  | DQS |  | losses | -0.37 dB/inch @ 2GHz
Memory | DDR5 | Type-3 | 0.9mm | 10 | Mainstream | Premium Mid Loss (PML) | SODIMM 2DPC Tee ClamShell (B2B) | CH-2 | M_E1 | MS | 10 |  | DQS |  | losses | -0.37 dB/inch @ 2GHz
Memory | DDR5 | Type-3 | 0.9mm | 10 | Mainstream | Premium Mid Loss (PML) | SODIMM 2DPC Tee ClamShell (B2B) | CH-0 | M_E2 | MS | 1 |  | DQS |  | min_width | 140 um
Memory | DDR5 | Type-3 | 0.9mm | 10 | Mainstream | Premium Mid Loss (PML) | SODIMM 2DPC Tee ClamShell (B2B) | CH-0 | M_E2 | MS | 10 |  | DQS |  | min_width | 140 um
Memory | DDR5 | Type-3 | 0.9mm | 10 | Mainstream | Premium Mid Loss (PML) | SODIMM 2DPC Tee ClamShell (B2B) | CH-2 | M_E2 | MS | 1 |  | DQS |  | min_width | 140 um
Memory | DDR5 | Type-3 | 0.9mm | 10 | Mainstream | Premium Mid Loss (PML) | SODIMM 2DPC Tee ClamShell (B2B) | CH-2 | M_E2 | MS | 10 |  | DQS |  | min_width | 140 um
Memory | DDR5 | Type-3 | 0.9mm | 10 | Mainstream | Premium Mid Loss (PML) | SODIMM 2DPC Tee ClamShell (B2B) | CH-0 | M_E2 | MS | 1 |  | DQS |  | intra_pair_spacing | 120 um
Memory | DDR5 | Type-3 | 0.9mm | 10 | Mainstream | Premium Mid Loss (PML) | SODIMM 2DPC Tee ClamShell (B2B) | CH-0 | M_E2 | MS | 10 |  | DQS |  | intra_pair_spacing | 120 um
Memory | DDR5 | Type-3 | 0.9mm | 10 | Mainstream | Premium Mid Loss (PML) | SODIMM 2DPC Tee ClamShell (B2B) | CH-2 | M_E2 | MS | 1 |  | DQS |  | intra_pair_spacing | 120 um
Memory | DDR5 | Type-3 | 0.9mm | 10 | Mainstream | Premium Mid Loss (PML) | SODIMM 2DPC Tee ClamShell (B2B) | CH-2 | M_E2 | MS | 10 |  | DQS |  | intra_pair_spacing | 120 um
Memory | DDR5 | Type-3 | 0.9mm | 10 | Mainstream | Premium Mid Loss (PML) | SODIMM 2DPC Tee ClamShell (B2B) | CH-0 | M_E2 | MS | 1 |  | DQS |  | impedance | 78 ohm
Memory | DDR5 | Type-3 | 0.9mm | 10 | Mainstream | Premium Mid Loss (PML) | SODIMM 2DPC Tee ClamShell (B2B) | CH-0 | M_E2 | MS | 10 |  | DQS |  | impedance | 78 ohm
Memory | DDR5 | Type-3 | 0.9mm | 10 | Mainstream | Premium Mid Loss (PML) | SODIMM 2DPC Tee ClamShell (B2B) | CH-2 | M_E2 | MS | 1 |  | DQS |  | impedance | 78 ohm
Memory | DDR5 | Type-3 | 0.9mm | 10 | Mainstream | Premium Mid Loss (PML) | SODIMM 2DPC Tee ClamShell (B2B) | CH-2 | M_E2 | MS | 10 |  | DQS |  | impedance | 78 ohm
Memory | DDR5 | Type-3 | 0.9mm | 10 | Mainstream | Premium Mid Loss (PML) | SODIMM 2DPC Tee ClamShell (B2B) | CH-0 | M_E2 | MS | 1 |  | DQS |  | losses | -0.37 dB/inch @ 2GHz
Memory | DDR5 | Type-3 | 0.9mm | 10 | Mainstream | Premium Mid Loss (PML) | SODIMM 2DPC Tee ClamShell (B2B) | CH-0 | M_E2 | MS | 10 |  | DQS |  | losses | -0.37 dB/inch @ 2GHz
Memory | DDR5 | Type-3 | 0.9mm | 10 | Mainstream | Premium Mid Loss (PML) | SODIMM 2DPC Tee ClamShell (B2B) | CH-2 | M_E2 | MS | 1 |  | DQS |  | losses | -0.37 dB/inch @ 2GHz
Memory | DDR5 | Type-3 | 0.9mm | 10 | Mainstream | Premium Mid Loss (PML) | SODIMM 2DPC Tee ClamShell (B2B) | CH-2 | M_E2 | MS | 10 |  | DQS |  | losses | -0.37 dB/inch @ 2GHz
Memory | DDR5 | Type-3 | 0.9mm | 10 | Mainstream | Premium Mid Loss (PML) | SODIMM 2DPC Tee ClamShell (B2B) | CH-1 | M_A | MS | 1 |  | CLK |  | min_width | 75 um
Memory | DDR5 | Type-3 | 0.9mm | 10 | Mainstream | Premium Mid Loss (PML) | SODIMM 2DPC Tee ClamShell (B2B) | CH-3 | M_A | MS | 1 |  | CLK |  | min_width | 75 um
Memory | DDR5 | Type-3 | 0.9mm | 10 | Mainstream | Premium Mid Loss (PML) | SODIMM 2DPC Tee ClamShell (B2B) | CH-1 | M_A | MS | 1 |  | CLK |  | intra_pair_spacing | 88 um
Memory | DDR5 | Type-3 | 0.9mm | 10 | Mainstream | Premium Mid Loss (PML) | SODIMM 2DPC Tee ClamShell (B2B) | CH-3 | M_A | MS | 1 |  | CLK |  | intra_pair_spacing | 88 um
Memory | DDR5 | Type-3 | 0.9mm | 10 | Mainstream | Premium Mid Loss (PML) | SODIMM 2DPC Tee ClamShell (B2B) | CH-1 | M_A | MS | 1 |  | CLK |  | impedance | 95 ohm
Memory | DDR5 | Type-3 | 0.9mm | 10 | Mainstream | Premium Mid Loss (PML) | SODIMM 2DPC Tee ClamShell (B2B) | CH-3 | M_A | MS | 1 |  | CLK |  | impedance | 95 ohm
Memory | DDR5 | Type-3 | 0.9mm | 10 | Mainstream | Premium Mid Loss (PML) | SODIMM 2DPC Tee ClamShell (B2B) | CH-1 | M_A | MS | 1 |  | CLK |  | losses | -0.44 dB/inch @ 2GHz
Memory | DDR5 | Type-3 | 0.9mm | 10 | Mainstream | Premium Mid Loss (PML) | SODIMM 2DPC Tee ClamShell (B2B) | CH-3 | M_A | MS | 1 |  | CLK |  | losses | -0.44 dB/inch @ 2GHz
Memory | DDR5 | Type-3 | 0.9mm | 10 | Mainstream | Premium Mid Loss (PML) | SODIMM 2DPC Tee ClamShell (B2B) | CH-1 | M_B | SL | 3 |  | CLK |  | min_width | 75 um
Memory | DDR5 | Type-3 | 0.9mm | 10 | Mainstream | Premium Mid Loss (PML) | SODIMM 2DPC Tee ClamShell (B2B) | CH-1 | M_B | SL | 5 |  | CLK |  | min_width | 75 um
Memory | DDR5 | Type-3 | 0.9mm | 10 | Mainstream | Premium Mid Loss (PML) | SODIMM 2DPC Tee ClamShell (B2B) | CH-1 | M_B | SL | 7 |  | CLK |  | min_width | 75 um
Memory | DDR5 | Type-3 | 0.9mm | 10 | Mainstream | Premium Mid Loss (PML) | SODIMM 2DPC Tee ClamShell (B2B) | CH-3 | M_B | SL | 3 |  | CLK |  | min_width | 75 um
Memory | DDR5 | Type-3 | 0.9mm | 10 | Mainstream | Premium Mid Loss (PML) | SODIMM 2DPC Tee ClamShell (B2B) | CH-3 | M_B | SL | 5 |  | CLK |  | min_width | 75 um
Memory | DDR5 | Type-3 | 0.9mm | 10 | Mainstream | Premium Mid Loss (PML) | SODIMM 2DPC Tee ClamShell (B2B) | CH-3 | M_B | SL | 7 |  | CLK |  | min_width | 75 um
Memory | DDR5 | Type-3 | 0.9mm | 10 | Mainstream | Premium Mid Loss (PML) | SODIMM 2DPC Tee ClamShell (B2B) | CH-1 | M_B | SL | 3 |  | CLK |  | intra_pair_spacing | 88 um
Memory | DDR5 | Type-3 | 0.9mm | 10 | Mainstream | Premium Mid Loss (PML) | SODIMM 2DPC Tee ClamShell (B2B) | CH-1 | M_B | SL | 5 |  | CLK |  | intra_pair_spacing | 88 um
Memory | DDR5 | Type-3 | 0.9mm | 10 | Mainstream | Premium Mid Loss (PML) | SODIMM 2DPC Tee ClamShell (B2B) | CH-1 | M_B | SL | 7 |  | CLK |  | intra_pair_spacing | 88 um
Memory | DDR5 | Type-3 | 0.9mm | 10 | Mainstream | Premium Mid Loss (PML) | SODIMM 2DPC Tee ClamShell (B2B) | CH-3 | M_B | SL | 3 |  | CLK |  | intra_pair_spacing | 88 um
Memory | DDR5 | Type-3 | 0.9mm | 10 | Mainstream | Premium Mid Loss (PML) | SODIMM 2DPC Tee ClamShell (B2B) | CH-3 | M_B | SL | 5 |  | CLK |  | intra_pair_spacing | 88 um
Memory | DDR5 | Type-3 | 0.9mm | 10 | Mainstream | Premium Mid Loss (PML) | SODIMM 2DPC Tee ClamShell (B2B) | CH-3 | M_B | SL | 7 |  | CLK |  | intra_pair_spacing | 88 um
Memory | DDR5 | Type-3 | 0.9mm | 10 | Mainstream | Premium Mid Loss (PML) | SODIMM 2DPC Tee ClamShell (B2B) | CH-1 | M_B | SL | 3 |  | CLK |  | impedance | 78 ohm
Memory | DDR5 | Type-3 | 0.9mm | 10 | Mainstream | Premium Mid Loss (PML) | SODIMM 2DPC Tee ClamShell (B2B) | CH-1 | M_B | SL | 5 |  | CLK |  | impedance | 78 ohm
Memory | DDR5 | Type-3 | 0.9mm | 10 | Mainstream | Premium Mid Loss (PML) | SODIMM 2DPC Tee ClamShell (B2B) | CH-1 | M_B | SL | 7 |  | CLK |  | impedance | 78 ohm
Memory | DDR5 | Type-3 | 0.9mm | 10 | Mainstream | Premium Mid Loss (PML) | SODIMM 2DPC Tee ClamShell (B2B) | CH-3 | M_B | SL | 3 |  | CLK |  | impedance | 78 ohm
Memory | DDR5 | Type-3 | 0.9mm | 10 | Mainstream | Premium Mid Loss (PML) | SODIMM 2DPC Tee ClamShell (B2B) | CH-3 | M_B | SL | 5 |  | CLK |  | impedance | 78 ohm
Memory | DDR5 | Type-3 | 0.9mm | 10 | Mainstream | Premium Mid Loss (PML) | SODIMM 2DPC Tee ClamShell (B2B) | CH-3 | M_B | SL | 7 |  | CLK |  | impedance | 78 ohm
Memory | DDR5 | Type-3 | 0.9mm | 10 | Mainstream | Premium Mid Loss (PML) | SODIMM 2DPC Tee ClamShell (B2B) | CH-1 | M_B | SL | 3 |  | CLK |  | losses | -0.41 dB/inch @ 2GHz
Memory | DDR5 | Type-3 | 0.9mm | 10 | Mainstream | Premium Mid Loss (PML) | SODIMM 2DPC Tee ClamShell (B2B) | CH-1 | M_B | SL | 5 |  | CLK |  | losses | -0.41 dB/inch @ 2GHz
Memory | DDR5 | Type-3 | 0.9mm | 10 | Mainstream | Premium Mid Loss (PML) | SODIMM 2DPC Tee ClamShell (B2B) | CH-1 | M_B | SL | 7 |  | CLK |  | losses | -0.41 dB/inch @ 2GHz
Memory | DDR5 | Type-3 | 0.9mm | 10 | Mainstream | Premium Mid Loss (PML) | SODIMM 2DPC Tee ClamShell (B2B) | CH-3 | M_B | SL | 3 |  | CLK |  | losses | -0.41 dB/inch @ 2GHz
Memory | DDR5 | Type-3 | 0.9mm | 10 | Mainstream | Premium Mid Loss (PML) | SODIMM 2DPC Tee ClamShell (B2B) | CH-3 | M_B | SL | 5 |  | CLK |  | losses | -0.41 dB/inch @ 2GHz
Memory | DDR5 | Type-3 | 0.9mm | 10 | Mainstream | Premium Mid Loss (PML) | SODIMM 2DPC Tee ClamShell (B2B) | CH-3 | M_B | SL | 7 |  | CLK |  | losses | -0.41 dB/inch @ 2GHz
Memory | DDR5 | Type-3 | 0.9mm | 10 | Mainstream | Premium Mid Loss (PML) | SODIMM 2DPC Tee ClamShell (B2B) | CH-1 | M_D | SL | 3 |  | CLK |  | min_width | 90 um
Memory | DDR5 | Type-3 | 0.9mm | 10 | Mainstream | Premium Mid Loss (PML) | SODIMM 2DPC Tee ClamShell (B2B) | CH-1 | M_D | SL | 5 |  | CLK |  | min_width | 90 um
Memory | DDR5 | Type-3 | 0.9mm | 10 | Mainstream | Premium Mid Loss (PML) | SODIMM 2DPC Tee ClamShell (B2B) | CH-1 | M_D | SL | 7 |  | CLK |  | min_width | 90 um
Memory | DDR5 | Type-3 | 0.9mm | 10 | Mainstream | Premium Mid Loss (PML) | SODIMM 2DPC Tee ClamShell (B2B) | CH-3 | M_D | SL | 3 |  | CLK |  | min_width | 90 um
Memory | DDR5 | Type-3 | 0.9mm | 10 | Mainstream | Premium Mid Loss (PML) | SODIMM 2DPC Tee ClamShell (B2B) | CH-3 | M_D | SL | 5 |  | CLK |  | min_width | 90 um
Memory | DDR5 | Type-3 | 0.9mm | 10 | Mainstream | Premium Mid Loss (PML) | SODIMM 2DPC Tee ClamShell (B2B) | CH-3 | M_D | SL | 7 |  | CLK |  | min_width | 90 um
Memory | DDR5 | Type-3 | 0.9mm | 10 | Mainstream | Premium Mid Loss (PML) | SODIMM 2DPC Tee ClamShell (B2B) | CH-1 | M_D | SL | 3 |  | CLK |  | intra_pair_spacing | 80 um
Memory | DDR5 | Type-3 | 0.9mm | 10 | Mainstream | Premium Mid Loss (PML) | SODIMM 2DPC Tee ClamShell (B2B) | CH-1 | M_D | SL | 5 |  | CLK |  | intra_pair_spacing | 80 um
Memory | DDR5 | Type-3 | 0.9mm | 10 | Mainstream | Premium Mid Loss (PML) | SODIMM 2DPC Tee ClamShell (B2B) | CH-1 | M_D | SL | 7 |  | CLK |  | intra_pair_spacing | 80 um
Memory | DDR5 | Type-3 | 0.9mm | 10 | Mainstream | Premium Mid Loss (PML) | SODIMM 2DPC Tee ClamShell (B2B) | CH-3 | M_D | SL | 3 |  | CLK |  | intra_pair_spacing | 80 um
Memory | DDR5 | Type-3 | 0.9mm | 10 | Mainstream | Premium Mid Loss (PML) | SODIMM 2DPC Tee ClamShell (B2B) | CH-3 | M_D | SL | 5 |  | CLK |  | intra_pair_spacing | 80 um
Memory | DDR5 | Type-3 | 0.9mm | 10 | Mainstream | Premium Mid Loss (PML) | SODIMM 2DPC Tee ClamShell (B2B) | CH-3 | M_D | SL | 7 |  | CLK |  | intra_pair_spacing | 80 um
Memory | DDR5 | Type-3 | 0.9mm | 10 | Mainstream | Premium Mid Loss (PML) | SODIMM 2DPC Tee ClamShell (B2B) | CH-1 | M_D | SL | 3 |  | CLK |  | impedance | 70 ohm
Memory | DDR5 | Type-3 | 0.9mm | 10 | Mainstream | Premium Mid Loss (PML) | SODIMM 2DPC Tee ClamShell (B2B) | CH-1 | M_D | SL | 5 |  | CLK |  | impedance | 70 ohm
Memory | DDR5 | Type-3 | 0.9mm | 10 | Mainstream | Premium Mid Loss (PML) | SODIMM 2DPC Tee ClamShell (B2B) | CH-1 | M_D | SL | 7 |  | CLK |  | impedance | 70 ohm
Memory | DDR5 | Type-3 | 0.9mm | 10 | Mainstream | Premium Mid Loss (PML) | SODIMM 2DPC Tee ClamShell (B2B) | CH-3 | M_D | SL | 3 |  | CLK |  | impedance | 70 ohm
Memory | DDR5 | Type-3 | 0.9mm | 10 | Mainstream | Premium Mid Loss (PML) | SODIMM 2DPC Tee ClamShell (B2B) | CH-3 | M_D | SL | 5 |  | CLK |  | impedance | 70 ohm
Memory | DDR5 | Type-3 | 0.9mm | 10 | Mainstream | Premium Mid Loss (PML) | SODIMM 2DPC Tee ClamShell (B2B) | CH-3 | M_D | SL | 7 |  | CLK |  | impedance | 70 ohm
Memory | DDR5 | Type-3 | 0.9mm | 10 | Mainstream | Premium Mid Loss (PML) | SODIMM 2DPC Tee ClamShell (B2B) | CH-1 | M_D | SL | 3 |  | CLK |  | losses | -0.41 dB/inch @ 2GHz
Memory | DDR5 | Type-3 | 0.9mm | 10 | Mainstream | Premium Mid Loss (PML) | SODIMM 2DPC Tee ClamShell (B2B) | CH-1 | M_D | SL | 5 |  | CLK |  | losses | -0.41 dB/inch @ 2GHz
Memory | DDR5 | Type-3 | 0.9mm | 10 | Mainstream | Premium Mid Loss (PML) | SODIMM 2DPC Tee ClamShell (B2B) | CH-1 | M_D | SL | 7 |  | CLK |  | losses | -0.41 dB/inch @ 2GHz
Memory | DDR5 | Type-3 | 0.9mm | 10 | Mainstream | Premium Mid Loss (PML) | SODIMM 2DPC Tee ClamShell (B2B) | CH-3 | M_D | SL | 3 |  | CLK |  | losses | -0.41 dB/inch @ 2GHz
Memory | DDR5 | Type-3 | 0.9mm | 10 | Mainstream | Premium Mid Loss (PML) | SODIMM 2DPC Tee ClamShell (B2B) | CH-3 | M_D | SL | 5 |  | CLK |  | losses | -0.41 dB/inch @ 2GHz
Memory | DDR5 | Type-3 | 0.9mm | 10 | Mainstream | Premium Mid Loss (PML) | SODIMM 2DPC Tee ClamShell (B2B) | CH-3 | M_D | SL | 7 |  | CLK |  | losses | -0.41 dB/inch @ 2GHz
Memory | DDR5 | Type-3 | 0.9mm | 10 | Mainstream | Premium Mid Loss (PML) | SODIMM 2DPC Tee ClamShell (B2B) | CH-1 | M_E | MS | 1 |  | CLK |  | min_width | 160 um
Memory | DDR5 | Type-3 | 0.9mm | 10 | Mainstream | Premium Mid Loss (PML) | SODIMM 2DPC Tee ClamShell (B2B) | CH-1 | M_E | MS | 10 |  | CLK |  | min_width | 160 um
Memory | DDR5 | Type-3 | 0.9mm | 10 | Mainstream | Premium Mid Loss (PML) | SODIMM 2DPC Tee ClamShell (B2B) | CH-3 | M_E | MS | 1 |  | CLK |  | min_width | 160 um
Memory | DDR5 | Type-3 | 0.9mm | 10 | Mainstream | Premium Mid Loss (PML) | SODIMM 2DPC Tee ClamShell (B2B) | CH-3 | M_E | MS | 10 |  | CLK |  | min_width | 160 um
Memory | DDR5 | Type-3 | 0.9mm | 10 | Mainstream | Premium Mid Loss (PML) | SODIMM 2DPC Tee ClamShell (B2B) | CH-1 | M_E | MS | 1 |  | CLK |  | intra_pair_spacing | 100 um
Memory | DDR5 | Type-3 | 0.9mm | 10 | Mainstream | Premium Mid Loss (PML) | SODIMM 2DPC Tee ClamShell (B2B) | CH-1 | M_E | MS | 10 |  | CLK |  | intra_pair_spacing | 100 um
Memory | DDR5 | Type-3 | 0.9mm | 10 | Mainstream | Premium Mid Loss (PML) | SODIMM 2DPC Tee ClamShell (B2B) | CH-3 | M_E | MS | 1 |  | CLK |  | intra_pair_spacing | 100 um
Memory | DDR5 | Type-3 | 0.9mm | 10 | Mainstream | Premium Mid Loss (PML) | SODIMM 2DPC Tee ClamShell (B2B) | CH-3 | M_E | MS | 10 |  | CLK |  | intra_pair_spacing | 100 um
Memory | DDR5 | Type-3 | 0.9mm | 10 | Mainstream | Premium Mid Loss (PML) | SODIMM 2DPC Tee ClamShell (B2B) | CH-1 | M_E | MS | 1 |  | CLK |  | impedance | 70 ohm
Memory | DDR5 | Type-3 | 0.9mm | 10 | Mainstream | Premium Mid Loss (PML) | SODIMM 2DPC Tee ClamShell (B2B) | CH-1 | M_E | MS | 10 |  | CLK |  | impedance | 70 ohm
Memory | DDR5 | Type-3 | 0.9mm | 10 | Mainstream | Premium Mid Loss (PML) | SODIMM 2DPC Tee ClamShell (B2B) | CH-3 | M_E | MS | 1 |  | CLK |  | impedance | 70 ohm
Memory | DDR5 | Type-3 | 0.9mm | 10 | Mainstream | Premium Mid Loss (PML) | SODIMM 2DPC Tee ClamShell (B2B) | CH-3 | M_E | MS | 10 |  | CLK |  | impedance | 70 ohm
Memory | DDR5 | Type-3 | 0.9mm | 10 | Mainstream | Premium Mid Loss (PML) | SODIMM 2DPC Tee ClamShell (B2B) | CH-1 | M_E | MS | 1 |  | CLK |  | losses | -0.39 dB/inch @ 2GHz
Memory | DDR5 | Type-3 | 0.9mm | 10 | Mainstream | Premium Mid Loss (PML) | SODIMM 2DPC Tee ClamShell (B2B) | CH-1 | M_E | MS | 10 |  | CLK |  | losses | -0.39 dB/inch @ 2GHz
Memory | DDR5 | Type-3 | 0.9mm | 10 | Mainstream | Premium Mid Loss (PML) | SODIMM 2DPC Tee ClamShell (B2B) | CH-3 | M_E | MS | 1 |  | CLK |  | losses | -0.39 dB/inch @ 2GHz
Memory | DDR5 | Type-3 | 0.9mm | 10 | Mainstream | Premium Mid Loss (PML) | SODIMM 2DPC Tee ClamShell (B2B) | CH-3 | M_E | MS | 10 |  | CLK |  | losses | -0.39 dB/inch @ 2GHz
Memory | DDR5 | Type-3 | 0.9mm | 10 | Mainstream | Premium Mid Loss (PML) | SODIMM 2DPC Tee ClamShell (B2B) | CH-1 | M_A | MS | 1 |  | CA |  | min_width | 75 um
Memory | DDR5 | Type-3 | 0.9mm | 10 | Mainstream | Premium Mid Loss (PML) | SODIMM 2DPC Tee ClamShell (B2B) | CH-3 | M_A | MS | 1 |  | CA |  | min_width | 75 um
Memory | DDR5 | Type-3 | 0.9mm | 10 | Mainstream | Premium Mid Loss (PML) | SODIMM 2DPC Tee ClamShell (B2B) | CH-1 | M_A | MS | 1 |  | CA |  | impedance | 58 ohm
Memory | DDR5 | Type-3 | 0.9mm | 10 | Mainstream | Premium Mid Loss (PML) | SODIMM 2DPC Tee ClamShell (B2B) | CH-3 | M_A | MS | 1 |  | CA |  | impedance | 58 ohm
Memory | DDR5 | Type-3 | 0.9mm | 10 | Mainstream | Premium Mid Loss (PML) | SODIMM 2DPC Tee ClamShell (B2B) | CH-1 | M_A | MS | 1 |  | CA |  | losses | -0.42 dB/inch @ 2GHz
Memory | DDR5 | Type-3 | 0.9mm | 10 | Mainstream | Premium Mid Loss (PML) | SODIMM 2DPC Tee ClamShell (B2B) | CH-3 | M_A | MS | 1 |  | CA |  | losses | -0.42 dB/inch @ 2GHz
Memory | DDR5 | Type-3 | 0.9mm | 10 | Mainstream | Premium Mid Loss (PML) | SODIMM 2DPC Tee ClamShell (B2B) | CH-1 | M_B | SL | 3 |  | CA |  | min_width | 75 um
Memory | DDR5 | Type-3 | 0.9mm | 10 | Mainstream | Premium Mid Loss (PML) | SODIMM 2DPC Tee ClamShell (B2B) | CH-1 | M_B | SL | 5 |  | CA |  | min_width | 75 um
Memory | DDR5 | Type-3 | 0.9mm | 10 | Mainstream | Premium Mid Loss (PML) | SODIMM 2DPC Tee ClamShell (B2B) | CH-1 | M_B | SL | 7 |  | CA |  | min_width | 75 um
Memory | DDR5 | Type-3 | 0.9mm | 10 | Mainstream | Premium Mid Loss (PML) | SODIMM 2DPC Tee ClamShell (B2B) | CH-3 | M_B | SL | 3 |  | CA |  | min_width | 75 um
Memory | DDR5 | Type-3 | 0.9mm | 10 | Mainstream | Premium Mid Loss (PML) | SODIMM 2DPC Tee ClamShell (B2B) | CH-3 | M_B | SL | 5 |  | CA |  | min_width | 75 um
Memory | DDR5 | Type-3 | 0.9mm | 10 | Mainstream | Premium Mid Loss (PML) | SODIMM 2DPC Tee ClamShell (B2B) | CH-3 | M_B | SL | 7 |  | CA |  | min_width | 75 um
Memory | DDR5 | Type-3 | 0.9mm | 10 | Mainstream | Premium Mid Loss (PML) | SODIMM 2DPC Tee ClamShell (B2B) | CH-1 | M_B | SL | 3 |  | CA |  | impedance | 42 ohm
Memory | DDR5 | Type-3 | 0.9mm | 10 | Mainstream | Premium Mid Loss (PML) | SODIMM 2DPC Tee ClamShell (B2B) | CH-1 | M_B | SL | 5 |  | CA |  | impedance | 42 ohm
Memory | DDR5 | Type-3 | 0.9mm | 10 | Mainstream | Premium Mid Loss (PML) | SODIMM 2DPC Tee ClamShell (B2B) | CH-1 | M_B | SL | 7 |  | CA |  | impedance | 42 ohm
Memory | DDR5 | Type-3 | 0.9mm | 10 | Mainstream | Premium Mid Loss (PML) | SODIMM 2DPC Tee ClamShell (B2B) | CH-3 | M_B | SL | 3 |  | CA |  | impedance | 42 ohm
Memory | DDR5 | Type-3 | 0.9mm | 10 | Mainstream | Premium Mid Loss (PML) | SODIMM 2DPC Tee ClamShell (B2B) | CH-3 | M_B | SL | 5 |  | CA |  | impedance | 42 ohm
Memory | DDR5 | Type-3 | 0.9mm | 10 | Mainstream | Premium Mid Loss (PML) | SODIMM 2DPC Tee ClamShell (B2B) | CH-3 | M_B | SL | 7 |  | CA |  | impedance | 42 ohm
Memory | DDR5 | Type-3 | 0.9mm | 10 | Mainstream | Premium Mid Loss (PML) | SODIMM 2DPC Tee ClamShell (B2B) | CH-1 | M_B | SL | 3 |  | CA |  | losses | -0.42 dB/inch @ 2GHz
Memory | DDR5 | Type-3 | 0.9mm | 10 | Mainstream | Premium Mid Loss (PML) | SODIMM 2DPC Tee ClamShell (B2B) | CH-1 | M_B | SL | 5 |  | CA |  | losses | -0.42 dB/inch @ 2GHz
Memory | DDR5 | Type-3 | 0.9mm | 10 | Mainstream | Premium Mid Loss (PML) | SODIMM 2DPC Tee ClamShell (B2B) | CH-1 | M_B | SL | 7 |  | CA |  | losses | -0.42 dB/inch @ 2GHz
Memory | DDR5 | Type-3 | 0.9mm | 10 | Mainstream | Premium Mid Loss (PML) | SODIMM 2DPC Tee ClamShell (B2B) | CH-3 | M_B | SL | 3 |  | CA |  | losses | -0.42 dB/inch @ 2GHz
Memory | DDR5 | Type-3 | 0.9mm | 10 | Mainstream | Premium Mid Loss (PML) | SODIMM 2DPC Tee ClamShell (B2B) | CH-3 | M_B | SL | 5 |  | CA |  | losses | -0.42 dB/inch @ 2GHz
Memory | DDR5 | Type-3 | 0.9mm | 10 | Mainstream | Premium Mid Loss (PML) | SODIMM 2DPC Tee ClamShell (B2B) | CH-3 | M_B | SL | 7 |  | CA |  | losses | -0.42 dB/inch @ 2GHz
Memory | DDR5 | Type-3 | 0.9mm | 10 | Mainstream | Premium Mid Loss (PML) | SODIMM 2DPC Tee ClamShell (B2B) | CH-1 | M_D | SL | 3 |  | CA |  | min_width | 110 um
Memory | DDR5 | Type-3 | 0.9mm | 10 | Mainstream | Premium Mid Loss (PML) | SODIMM 2DPC Tee ClamShell (B2B) | CH-1 | M_D | SL | 5 |  | CA |  | min_width | 110 um
Memory | DDR5 | Type-3 | 0.9mm | 10 | Mainstream | Premium Mid Loss (PML) | SODIMM 2DPC Tee ClamShell (B2B) | CH-1 | M_D | SL | 7 |  | CA |  | min_width | 110 um
Memory | DDR5 | Type-3 | 0.9mm | 10 | Mainstream | Premium Mid Loss (PML) | SODIMM 2DPC Tee ClamShell (B2B) | CH-3 | M_D | SL | 3 |  | CA |  | min_width | 110 um
Memory | DDR5 | Type-3 | 0.9mm | 10 | Mainstream | Premium Mid Loss (PML) | SODIMM 2DPC Tee ClamShell (B2B) | CH-3 | M_D | SL | 5 |  | CA |  | min_width | 110 um
Memory | DDR5 | Type-3 | 0.9mm | 10 | Mainstream | Premium Mid Loss (PML) | SODIMM 2DPC Tee ClamShell (B2B) | CH-3 | M_D | SL | 7 |  | CA |  | min_width | 110 um
Memory | DDR5 | Type-3 | 0.9mm | 10 | Mainstream | Premium Mid Loss (PML) | SODIMM 2DPC Tee ClamShell (B2B) | CH-1 | M_D | SL | 3 |  | CA |  | impedance | 35 ohm
Memory | DDR5 | Type-3 | 0.9mm | 10 | Mainstream | Premium Mid Loss (PML) | SODIMM 2DPC Tee ClamShell (B2B) | CH-1 | M_D | SL | 5 |  | CA |  | impedance | 35 ohm
Memory | DDR5 | Type-3 | 0.9mm | 10 | Mainstream | Premium Mid Loss (PML) | SODIMM 2DPC Tee ClamShell (B2B) | CH-1 | M_D | SL | 7 |  | CA |  | impedance | 35 ohm
Memory | DDR5 | Type-3 | 0.9mm | 10 | Mainstream | Premium Mid Loss (PML) | SODIMM 2DPC Tee ClamShell (B2B) | CH-3 | M_D | SL | 3 |  | CA |  | impedance | 35 ohm
Memory | DDR5 | Type-3 | 0.9mm | 10 | Mainstream | Premium Mid Loss (PML) | SODIMM 2DPC Tee ClamShell (B2B) | CH-3 | M_D | SL | 5 |  | CA |  | impedance | 35 ohm
Memory | DDR5 | Type-3 | 0.9mm | 10 | Mainstream | Premium Mid Loss (PML) | SODIMM 2DPC Tee ClamShell (B2B) | CH-3 | M_D | SL | 7 |  | CA |  | impedance | 35 ohm
Memory | DDR5 | Type-3 | 0.9mm | 10 | Mainstream | Premium Mid Loss (PML) | SODIMM 2DPC Tee ClamShell (B2B) | CH-1 | M_D | SL | 3 |  | CA |  | losses | -0.39 dB/inch @ 2GHz
Memory | DDR5 | Type-3 | 0.9mm | 10 | Mainstream | Premium Mid Loss (PML) | SODIMM 2DPC Tee ClamShell (B2B) | CH-1 | M_D | SL | 5 |  | CA |  | losses | -0.39 dB/inch @ 2GHz
Memory | DDR5 | Type-3 | 0.9mm | 10 | Mainstream | Premium Mid Loss (PML) | SODIMM 2DPC Tee ClamShell (B2B) | CH-1 | M_D | SL | 7 |  | CA |  | losses | -0.39 dB/inch @ 2GHz
Memory | DDR5 | Type-3 | 0.9mm | 10 | Mainstream | Premium Mid Loss (PML) | SODIMM 2DPC Tee ClamShell (B2B) | CH-3 | M_D | SL | 3 |  | CA |  | losses | -0.39 dB/inch @ 2GHz
Memory | DDR5 | Type-3 | 0.9mm | 10 | Mainstream | Premium Mid Loss (PML) | SODIMM 2DPC Tee ClamShell (B2B) | CH-3 | M_D | SL | 5 |  | CA |  | losses | -0.39 dB/inch @ 2GHz
Memory | DDR5 | Type-3 | 0.9mm | 10 | Mainstream | Premium Mid Loss (PML) | SODIMM 2DPC Tee ClamShell (B2B) | CH-3 | M_D | SL | 7 |  | CA |  | losses | -0.39 dB/inch @ 2GHz
Memory | DDR5 | Type-3 | 0.9mm | 10 | Mainstream | Premium Mid Loss (PML) | SODIMM 2DPC Tee ClamShell (B2B) | CH-1 | M_E1 | MS | 1 |  | CA |  | min_width | 88 um
Memory | DDR5 | Type-3 | 0.9mm | 10 | Mainstream | Premium Mid Loss (PML) | SODIMM 2DPC Tee ClamShell (B2B) | CH-1 | M_E1 | MS | 10 |  | CA |  | min_width | 88 um
Memory | DDR5 | Type-3 | 0.9mm | 10 | Mainstream | Premium Mid Loss (PML) | SODIMM 2DPC Tee ClamShell (B2B) | CH-3 | M_E1 | MS | 1 |  | CA |  | min_width | 88 um
Memory | DDR5 | Type-3 | 0.9mm | 10 | Mainstream | Premium Mid Loss (PML) | SODIMM 2DPC Tee ClamShell (B2B) | CH-3 | M_E1 | MS | 10 |  | CA |  | min_width | 88 um
Memory | DDR5 | Type-3 | 0.9mm | 10 | Mainstream | Premium Mid Loss (PML) | SODIMM 2DPC Tee ClamShell (B2B) | CH-1 | M_E1 | MS | 1 |  | CA |  | impedance | 55 ohm
Memory | DDR5 | Type-3 | 0.9mm | 10 | Mainstream | Premium Mid Loss (PML) | SODIMM 2DPC Tee ClamShell (B2B) | CH-1 | M_E1 | MS | 10 |  | CA |  | impedance | 55 ohm
Memory | DDR5 | Type-3 | 0.9mm | 10 | Mainstream | Premium Mid Loss (PML) | SODIMM 2DPC Tee ClamShell (B2B) | CH-3 | M_E1 | MS | 1 |  | CA |  | impedance | 55 ohm
Memory | DDR5 | Type-3 | 0.9mm | 10 | Mainstream | Premium Mid Loss (PML) | SODIMM 2DPC Tee ClamShell (B2B) | CH-3 | M_E1 | MS | 10 |  | CA |  | impedance | 55 ohm
Memory | DDR5 | Type-3 | 0.9mm | 10 | Mainstream | Premium Mid Loss (PML) | SODIMM 2DPC Tee ClamShell (B2B) | CH-1 | M_E1 | MS | 1 |  | CA |  | losses | -0.4 dB/inch @ 2GHz
Memory | DDR5 | Type-3 | 0.9mm | 10 | Mainstream | Premium Mid Loss (PML) | SODIMM 2DPC Tee ClamShell (B2B) | CH-1 | M_E1 | MS | 10 |  | CA |  | losses | -0.4 dB/inch @ 2GHz
Memory | DDR5 | Type-3 | 0.9mm | 10 | Mainstream | Premium Mid Loss (PML) | SODIMM 2DPC Tee ClamShell (B2B) | CH-3 | M_E1 | MS | 1 |  | CA |  | losses | -0.4 dB/inch @ 2GHz
Memory | DDR5 | Type-3 | 0.9mm | 10 | Mainstream | Premium Mid Loss (PML) | SODIMM 2DPC Tee ClamShell (B2B) | CH-3 | M_E1 | MS | 10 |  | CA |  | losses | -0.4 dB/inch @ 2GHz
Memory | DDR5 | Type-3 | 0.9mm | 10 | Mainstream | Premium Mid Loss (PML) | SODIMM 2DPC Tee ClamShell (B2B) | CH-1 | M_E2 | MS | 1 |  | CA |  | min_width | 88 um
Memory | DDR5 | Type-3 | 0.9mm | 10 | Mainstream | Premium Mid Loss (PML) | SODIMM 2DPC Tee ClamShell (B2B) | CH-1 | M_E2 | MS | 10 |  | CA |  | min_width | 88 um
Memory | DDR5 | Type-3 | 0.9mm | 10 | Mainstream | Premium Mid Loss (PML) | SODIMM 2DPC Tee ClamShell (B2B) | CH-3 | M_E2 | MS | 1 |  | CA |  | min_width | 88 um
Memory | DDR5 | Type-3 | 0.9mm | 10 | Mainstream | Premium Mid Loss (PML) | SODIMM 2DPC Tee ClamShell (B2B) | CH-3 | M_E2 | MS | 10 |  | CA |  | min_width | 88 um
Memory | DDR5 | Type-3 | 0.9mm | 10 | Mainstream | Premium Mid Loss (PML) | SODIMM 2DPC Tee ClamShell (B2B) | CH-1 | M_E2 | MS | 1 |  | CA |  | impedance | 55 ohm
Memory | DDR5 | Type-3 | 0.9mm | 10 | Mainstream | Premium Mid Loss (PML) | SODIMM 2DPC Tee ClamShell (B2B) | CH-1 | M_E2 | MS | 10 |  | CA |  | impedance | 55 ohm
Memory | DDR5 | Type-3 | 0.9mm | 10 | Mainstream | Premium Mid Loss (PML) | SODIMM 2DPC Tee ClamShell (B2B) | CH-3 | M_E2 | MS | 1 |  | CA |  | impedance | 55 ohm
Memory | DDR5 | Type-3 | 0.9mm | 10 | Mainstream | Premium Mid Loss (PML) | SODIMM 2DPC Tee ClamShell (B2B) | CH-3 | M_E2 | MS | 10 |  | CA |  | impedance | 55 ohm
Memory | DDR5 | Type-3 | 0.9mm | 10 | Mainstream | Premium Mid Loss (PML) | SODIMM 2DPC Tee ClamShell (B2B) | CH-1 | M_E2 | MS | 1 |  | CA |  | losses | -0.4 dB/inch @ 2GHz
Memory | DDR5 | Type-3 | 0.9mm | 10 | Mainstream | Premium Mid Loss (PML) | SODIMM 2DPC Tee ClamShell (B2B) | CH-1 | M_E2 | MS | 10 |  | CA |  | losses | -0.4 dB/inch @ 2GHz
Memory | DDR5 | Type-3 | 0.9mm | 10 | Mainstream | Premium Mid Loss (PML) | SODIMM 2DPC Tee ClamShell (B2B) | CH-3 | M_E2 | MS | 1 |  | CA |  | losses | -0.4 dB/inch @ 2GHz
Memory | DDR5 | Type-3 | 0.9mm | 10 | Mainstream | Premium Mid Loss (PML) | SODIMM 2DPC Tee ClamShell (B2B) | CH-3 | M_E2 | MS | 10 |  | CA |  | losses | -0.4 dB/inch @ 2GHz
Memory | DDR5 | Type-3 | 0.9mm | 10 | Mainstream | Premium Mid Loss (PML) | SODIMM 2DPC Tee ClamShell (B2B) | CH-1 | M_A | MS | 1 |  | CS |  | min_width | 75 um
Memory | DDR5 | Type-3 | 0.9mm | 10 | Mainstream | Premium Mid Loss (PML) | SODIMM 2DPC Tee ClamShell (B2B) | CH-3 | M_A | MS | 1 |  | CS |  | min_width | 75 um
Memory | DDR5 | Type-3 | 0.9mm | 10 | Mainstream | Premium Mid Loss (PML) | SODIMM 2DPC Tee ClamShell (B2B) | CH-1 | M_A | MS | 1 |  | CS |  | impedance | 58 ohm
Memory | DDR5 | Type-3 | 0.9mm | 10 | Mainstream | Premium Mid Loss (PML) | SODIMM 2DPC Tee ClamShell (B2B) | CH-3 | M_A | MS | 1 |  | CS |  | impedance | 58 ohm
Memory | DDR5 | Type-3 | 0.9mm | 10 | Mainstream | Premium Mid Loss (PML) | SODIMM 2DPC Tee ClamShell (B2B) | CH-1 | M_A | MS | 1 |  | CS |  | losses | -0.42 dB/inch @ 2GHz
Memory | DDR5 | Type-3 | 0.9mm | 10 | Mainstream | Premium Mid Loss (PML) | SODIMM 2DPC Tee ClamShell (B2B) | CH-3 | M_A | MS | 1 |  | CS |  | losses | -0.42 dB/inch @ 2GHz
Memory | DDR5 | Type-3 | 0.9mm | 10 | Mainstream | Premium Mid Loss (PML) | SODIMM 2DPC Tee ClamShell (B2B) | CH-1 | M_B | SL | 3 |  | CS |  | min_width | 85 um
Memory | DDR5 | Type-3 | 0.9mm | 10 | Mainstream | Premium Mid Loss (PML) | SODIMM 2DPC Tee ClamShell (B2B) | CH-1 | M_B | SL | 5 |  | CS |  | min_width | 85 um
Memory | DDR5 | Type-3 | 0.9mm | 10 | Mainstream | Premium Mid Loss (PML) | SODIMM 2DPC Tee ClamShell (B2B) | CH-1 | M_B | SL | 7 |  | CS |  | min_width | 85 um
Memory | DDR5 | Type-3 | 0.9mm | 10 | Mainstream | Premium Mid Loss (PML) | SODIMM 2DPC Tee ClamShell (B2B) | CH-3 | M_B | SL | 3 |  | CS |  | min_width | 85 um
Memory | DDR5 | Type-3 | 0.9mm | 10 | Mainstream | Premium Mid Loss (PML) | SODIMM 2DPC Tee ClamShell (B2B) | CH-3 | M_B | SL | 5 |  | CS |  | min_width | 85 um
Memory | DDR5 | Type-3 | 0.9mm | 10 | Mainstream | Premium Mid Loss (PML) | SODIMM 2DPC Tee ClamShell (B2B) | CH-3 | M_B | SL | 7 |  | CS |  | min_width | 85 um
Memory | DDR5 | Type-3 | 0.9mm | 10 | Mainstream | Premium Mid Loss (PML) | SODIMM 2DPC Tee ClamShell (B2B) | CH-1 | M_B | SL | 3 |  | CS |  | impedance | 40 ohm
Memory | DDR5 | Type-3 | 0.9mm | 10 | Mainstream | Premium Mid Loss (PML) | SODIMM 2DPC Tee ClamShell (B2B) | CH-1 | M_B | SL | 5 |  | CS |  | impedance | 40 ohm
Memory | DDR5 | Type-3 | 0.9mm | 10 | Mainstream | Premium Mid Loss (PML) | SODIMM 2DPC Tee ClamShell (B2B) | CH-1 | M_B | SL | 7 |  | CS |  | impedance | 40 ohm
Memory | DDR5 | Type-3 | 0.9mm | 10 | Mainstream | Premium Mid Loss (PML) | SODIMM 2DPC Tee ClamShell (B2B) | CH-3 | M_B | SL | 3 |  | CS |  | impedance | 40 ohm
Memory | DDR5 | Type-3 | 0.9mm | 10 | Mainstream | Premium Mid Loss (PML) | SODIMM 2DPC Tee ClamShell (B2B) | CH-3 | M_B | SL | 5 |  | CS |  | impedance | 40 ohm
Memory | DDR5 | Type-3 | 0.9mm | 10 | Mainstream | Premium Mid Loss (PML) | SODIMM 2DPC Tee ClamShell (B2B) | CH-3 | M_B | SL | 7 |  | CS |  | impedance | 40 ohm
Memory | DDR5 | Type-3 | 0.9mm | 10 | Mainstream | Premium Mid Loss (PML) | SODIMM 2DPC Tee ClamShell (B2B) | CH-1 | M_B | SL | 3 |  | CS |  | losses | -0.34 dB/inch @ 2GHz
Memory | DDR5 | Type-3 | 0.9mm | 10 | Mainstream | Premium Mid Loss (PML) | SODIMM 2DPC Tee ClamShell (B2B) | CH-1 | M_B | SL | 5 |  | CS |  | losses | -0.34 dB/inch @ 2GHz
Memory | DDR5 | Type-3 | 0.9mm | 10 | Mainstream | Premium Mid Loss (PML) | SODIMM 2DPC Tee ClamShell (B2B) | CH-1 | M_B | SL | 7 |  | CS |  | losses | -0.34 dB/inch @ 2GHz
Memory | DDR5 | Type-3 | 0.9mm | 10 | Mainstream | Premium Mid Loss (PML) | SODIMM 2DPC Tee ClamShell (B2B) | CH-3 | M_B | SL | 3 |  | CS |  | losses | -0.34 dB/inch @ 2GHz
Memory | DDR5 | Type-3 | 0.9mm | 10 | Mainstream | Premium Mid Loss (PML) | SODIMM 2DPC Tee ClamShell (B2B) | CH-3 | M_B | SL | 5 |  | CS |  | losses | -0.34 dB/inch @ 2GHz
Memory | DDR5 | Type-3 | 0.9mm | 10 | Mainstream | Premium Mid Loss (PML) | SODIMM 2DPC Tee ClamShell (B2B) | CH-3 | M_B | SL | 7 |  | CS |  | losses | -0.34 dB/inch @ 2GHz
Memory | DDR5 | Type-3 | 0.9mm | 10 | Mainstream | Premium Mid Loss (PML) | SODIMM 2DPC Tee ClamShell (B2B) | CH-1 | M_D | SL | 3 |  | CS |  | min_width | 85 um
Memory | DDR5 | Type-3 | 0.9mm | 10 | Mainstream | Premium Mid Loss (PML) | SODIMM 2DPC Tee ClamShell (B2B) | CH-1 | M_D | SL | 5 |  | CS |  | min_width | 85 um
Memory | DDR5 | Type-3 | 0.9mm | 10 | Mainstream | Premium Mid Loss (PML) | SODIMM 2DPC Tee ClamShell (B2B) | CH-1 | M_D | SL | 7 |  | CS |  | min_width | 85 um
Memory | DDR5 | Type-3 | 0.9mm | 10 | Mainstream | Premium Mid Loss (PML) | SODIMM 2DPC Tee ClamShell (B2B) | CH-3 | M_D | SL | 3 |  | CS |  | min_width | 85 um
Memory | DDR5 | Type-3 | 0.9mm | 10 | Mainstream | Premium Mid Loss (PML) | SODIMM 2DPC Tee ClamShell (B2B) | CH-3 | M_D | SL | 5 |  | CS |  | min_width | 85 um
Memory | DDR5 | Type-3 | 0.9mm | 10 | Mainstream | Premium Mid Loss (PML) | SODIMM 2DPC Tee ClamShell (B2B) | CH-3 | M_D | SL | 7 |  | CS |  | min_width | 85 um
Memory | DDR5 | Type-3 | 0.9mm | 10 | Mainstream | Premium Mid Loss (PML) | SODIMM 2DPC Tee ClamShell (B2B) | CH-1 | M_D | SL | 3 |  | CS |  | impedance | 40 ohm
Memory | DDR5 | Type-3 | 0.9mm | 10 | Mainstream | Premium Mid Loss (PML) | SODIMM 2DPC Tee ClamShell (B2B) | CH-1 | M_D | SL | 5 |  | CS |  | impedance | 40 ohm
Memory | DDR5 | Type-3 | 0.9mm | 10 | Mainstream | Premium Mid Loss (PML) | SODIMM 2DPC Tee ClamShell (B2B) | CH-1 | M_D | SL | 7 |  | CS |  | impedance | 40 ohm
Memory | DDR5 | Type-3 | 0.9mm | 10 | Mainstream | Premium Mid Loss (PML) | SODIMM 2DPC Tee ClamShell (B2B) | CH-3 | M_D | SL | 3 |  | CS |  | impedance | 40 ohm
Memory | DDR5 | Type-3 | 0.9mm | 10 | Mainstream | Premium Mid Loss (PML) | SODIMM 2DPC Tee ClamShell (B2B) | CH-3 | M_D | SL | 5 |  | CS |  | impedance | 40 ohm
Memory | DDR5 | Type-3 | 0.9mm | 10 | Mainstream | Premium Mid Loss (PML) | SODIMM 2DPC Tee ClamShell (B2B) | CH-3 | M_D | SL | 7 |  | CS |  | impedance | 40 ohm
Memory | DDR5 | Type-3 | 0.9mm | 10 | Mainstream | Premium Mid Loss (PML) | SODIMM 2DPC Tee ClamShell (B2B) | CH-1 | M_D | SL | 3 |  | CS |  | losses | -0.33 dB/inch @ 2GHz
Memory | DDR5 | Type-3 | 0.9mm | 10 | Mainstream | Premium Mid Loss (PML) | SODIMM 2DPC Tee ClamShell (B2B) | CH-1 | M_D | SL | 5 |  | CS |  | losses | -0.33 dB/inch @ 2GHz
Memory | DDR5 | Type-3 | 0.9mm | 10 | Mainstream | Premium Mid Loss (PML) | SODIMM 2DPC Tee ClamShell (B2B) | CH-1 | M_D | SL | 7 |  | CS |  | losses | -0.33 dB/inch @ 2GHz
Memory | DDR5 | Type-3 | 0.9mm | 10 | Mainstream | Premium Mid Loss (PML) | SODIMM 2DPC Tee ClamShell (B2B) | CH-3 | M_D | SL | 3 |  | CS |  | losses | -0.33 dB/inch @ 2GHz
Memory | DDR5 | Type-3 | 0.9mm | 10 | Mainstream | Premium Mid Loss (PML) | SODIMM 2DPC Tee ClamShell (B2B) | CH-3 | M_D | SL | 5 |  | CS |  | losses | -0.33 dB/inch @ 2GHz
Memory | DDR5 | Type-3 | 0.9mm | 10 | Mainstream | Premium Mid Loss (PML) | SODIMM 2DPC Tee ClamShell (B2B) | CH-3 | M_D | SL | 7 |  | CS |  | losses | -0.33 dB/inch @ 2GHz
Memory | DDR5 | Type-3 | 0.9mm | 10 | Mainstream | Premium Mid Loss (PML) | SODIMM 2DPC Tee ClamShell (B2B) | CH-1 | M_E | MS | 1 |  | CS |  | min_width | 160 um
Memory | DDR5 | Type-3 | 0.9mm | 10 | Mainstream | Premium Mid Loss (PML) | SODIMM 2DPC Tee ClamShell (B2B) | CH-1 | M_E | MS | 10 |  | CS |  | min_width | 160 um
Memory | DDR5 | Type-3 | 0.9mm | 10 | Mainstream | Premium Mid Loss (PML) | SODIMM 2DPC Tee ClamShell (B2B) | CH-3 | M_E | MS | 1 |  | CS |  | min_width | 160 um
Memory | DDR5 | Type-3 | 0.9mm | 10 | Mainstream | Premium Mid Loss (PML) | SODIMM 2DPC Tee ClamShell (B2B) | CH-3 | M_E | MS | 10 |  | CS |  | min_width | 160 um
Memory | DDR5 | Type-3 | 0.9mm | 10 | Mainstream | Premium Mid Loss (PML) | SODIMM 2DPC Tee ClamShell (B2B) | CH-1 | M_E | MS | 1 |  | CS |  | impedance | 40 ohm
Memory | DDR5 | Type-3 | 0.9mm | 10 | Mainstream | Premium Mid Loss (PML) | SODIMM 2DPC Tee ClamShell (B2B) | CH-1 | M_E | MS | 10 |  | CS |  | impedance | 40 ohm
Memory | DDR5 | Type-3 | 0.9mm | 10 | Mainstream | Premium Mid Loss (PML) | SODIMM 2DPC Tee ClamShell (B2B) | CH-3 | M_E | MS | 1 |  | CS |  | impedance | 40 ohm
Memory | DDR5 | Type-3 | 0.9mm | 10 | Mainstream | Premium Mid Loss (PML) | SODIMM 2DPC Tee ClamShell (B2B) | CH-3 | M_E | MS | 10 |  | CS |  | impedance | 40 ohm
Memory | DDR5 | Type-3 | 0.9mm | 10 | Mainstream | Premium Mid Loss (PML) | SODIMM 2DPC Tee ClamShell (B2B) | CH-1 | M_E | MS | 1 |  | CS |  | losses | -0.36 dB/inch @ 2GHz
Memory | DDR5 | Type-3 | 0.9mm | 10 | Mainstream | Premium Mid Loss (PML) | SODIMM 2DPC Tee ClamShell (B2B) | CH-1 | M_E | MS | 10 |  | CS |  | losses | -0.36 dB/inch @ 2GHz
Memory | DDR5 | Type-3 | 0.9mm | 10 | Mainstream | Premium Mid Loss (PML) | SODIMM 2DPC Tee ClamShell (B2B) | CH-3 | M_E | MS | 1 |  | CS |  | losses | -0.36 dB/inch @ 2GHz
Memory | DDR5 | Type-3 | 0.9mm | 10 | Mainstream | Premium Mid Loss (PML) | SODIMM 2DPC Tee ClamShell (B2B) | CH-3 | M_E | MS | 10 |  | CS |  | losses | -0.36 dB/inch @ 2GHz
Memory | DDR5 | Type-3 | 0.9mm | 10 | Mainstream | Premium Mid Loss (PML) | SODIMM 2DPC Tee ClamShell (B2B) | CH-1 | M_A | MS | 1 |  | DQ |  | min_width | 75 um
Memory | DDR5 | Type-3 | 0.9mm | 10 | Mainstream | Premium Mid Loss (PML) | SODIMM 2DPC Tee ClamShell (B2B) | CH-3 | M_A | MS | 1 |  | DQ |  | min_width | 75 um
Memory | DDR5 | Type-3 | 0.9mm | 10 | Mainstream | Premium Mid Loss (PML) | SODIMM 2DPC Tee ClamShell (B2B) | CH-1 | M_A | MS | 1 |  | DQ |  | impedance | 58 ohm
Memory | DDR5 | Type-3 | 0.9mm | 10 | Mainstream | Premium Mid Loss (PML) | SODIMM 2DPC Tee ClamShell (B2B) | CH-3 | M_A | MS | 1 |  | DQ |  | impedance | 58 ohm
Memory | DDR5 | Type-3 | 0.9mm | 10 | Mainstream | Premium Mid Loss (PML) | SODIMM 2DPC Tee ClamShell (B2B) | CH-1 | M_A | MS | 1 |  | DQ |  | losses | -0.42 dB/inch @ 2GHz
Memory | DDR5 | Type-3 | 0.9mm | 10 | Mainstream | Premium Mid Loss (PML) | SODIMM 2DPC Tee ClamShell (B2B) | CH-3 | M_A | MS | 1 |  | DQ |  | losses | -0.42 dB/inch @ 2GHz
Memory | DDR5 | Type-3 | 0.9mm | 10 | Mainstream | Premium Mid Loss (PML) | SODIMM 2DPC Tee ClamShell (B2B) | CH-1 | M_B | SL | 3 |  | DQ |  | min_width | 85 um
Memory | DDR5 | Type-3 | 0.9mm | 10 | Mainstream | Premium Mid Loss (PML) | SODIMM 2DPC Tee ClamShell (B2B) | CH-1 | M_B | SL | 5 |  | DQ |  | min_width | 85 um
Memory | DDR5 | Type-3 | 0.9mm | 10 | Mainstream | Premium Mid Loss (PML) | SODIMM 2DPC Tee ClamShell (B2B) | CH-3 | M_B | SL | 3 |  | DQ |  | min_width | 85 um
Memory | DDR5 | Type-3 | 0.9mm | 10 | Mainstream | Premium Mid Loss (PML) | SODIMM 2DPC Tee ClamShell (B2B) | CH-3 | M_B | SL | 5 |  | DQ |  | min_width | 85 um
Memory | DDR5 | Type-3 | 0.9mm | 10 | Mainstream | Premium Mid Loss (PML) | SODIMM 2DPC Tee ClamShell (B2B) | CH-1 | M_B | SL | 3 |  | DQ |  | impedance | 40 ohm
Memory | DDR5 | Type-3 | 0.9mm | 10 | Mainstream | Premium Mid Loss (PML) | SODIMM 2DPC Tee ClamShell (B2B) | CH-1 | M_B | SL | 5 |  | DQ |  | impedance | 40 ohm
Memory | DDR5 | Type-3 | 0.9mm | 10 | Mainstream | Premium Mid Loss (PML) | SODIMM 2DPC Tee ClamShell (B2B) | CH-3 | M_B | SL | 3 |  | DQ |  | impedance | 40 ohm
Memory | DDR5 | Type-3 | 0.9mm | 10 | Mainstream | Premium Mid Loss (PML) | SODIMM 2DPC Tee ClamShell (B2B) | CH-3 | M_B | SL | 5 |  | DQ |  | impedance | 40 ohm
Memory | DDR5 | Type-3 | 0.9mm | 10 | Mainstream | Premium Mid Loss (PML) | SODIMM 2DPC Tee ClamShell (B2B) | CH-1 | M_B | SL | 3 |  | DQ |  | losses | -0.41 dB/inch @ 2GHz
Memory | DDR5 | Type-3 | 0.9mm | 10 | Mainstream | Premium Mid Loss (PML) | SODIMM 2DPC Tee ClamShell (B2B) | CH-1 | M_B | SL | 5 |  | DQ |  | losses | -0.41 dB/inch @ 2GHz
Memory | DDR5 | Type-3 | 0.9mm | 10 | Mainstream | Premium Mid Loss (PML) | SODIMM 2DPC Tee ClamShell (B2B) | CH-3 | M_B | SL | 3 |  | DQ |  | losses | -0.41 dB/inch @ 2GHz
Memory | DDR5 | Type-3 | 0.9mm | 10 | Mainstream | Premium Mid Loss (PML) | SODIMM 2DPC Tee ClamShell (B2B) | CH-3 | M_B | SL | 5 |  | DQ |  | losses | -0.41 dB/inch @ 2GHz
Memory | DDR5 | Type-3 | 0.9mm | 10 | Mainstream | Premium Mid Loss (PML) | SODIMM 2DPC Tee ClamShell (B2B) | CH-1 | M_D | SL | 3 |  | DQ |  | min_width | 85 um
Memory | DDR5 | Type-3 | 0.9mm | 10 | Mainstream | Premium Mid Loss (PML) | SODIMM 2DPC Tee ClamShell (B2B) | CH-1 | M_D | SL | 5 |  | DQ |  | min_width | 85 um
Memory | DDR5 | Type-3 | 0.9mm | 10 | Mainstream | Premium Mid Loss (PML) | SODIMM 2DPC Tee ClamShell (B2B) | CH-3 | M_D | SL | 3 |  | DQ |  | min_width | 85 um
Memory | DDR5 | Type-3 | 0.9mm | 10 | Mainstream | Premium Mid Loss (PML) | SODIMM 2DPC Tee ClamShell (B2B) | CH-3 | M_D | SL | 5 |  | DQ |  | min_width | 85 um
Memory | DDR5 | Type-3 | 0.9mm | 10 | Mainstream | Premium Mid Loss (PML) | SODIMM 2DPC Tee ClamShell (B2B) | CH-1 | M_D | SL | 3 |  | DQ |  | impedance | 40 ohm
Memory | DDR5 | Type-3 | 0.9mm | 10 | Mainstream | Premium Mid Loss (PML) | SODIMM 2DPC Tee ClamShell (B2B) | CH-1 | M_D | SL | 5 |  | DQ |  | impedance | 40 ohm
Memory | DDR5 | Type-3 | 0.9mm | 10 | Mainstream | Premium Mid Loss (PML) | SODIMM 2DPC Tee ClamShell (B2B) | CH-3 | M_D | SL | 3 |  | DQ |  | impedance | 40 ohm
Memory | DDR5 | Type-3 | 0.9mm | 10 | Mainstream | Premium Mid Loss (PML) | SODIMM 2DPC Tee ClamShell (B2B) | CH-3 | M_D | SL | 5 |  | DQ |  | impedance | 40 ohm
Memory | DDR5 | Type-3 | 0.9mm | 10 | Mainstream | Premium Mid Loss (PML) | SODIMM 2DPC Tee ClamShell (B2B) | CH-1 | M_D | SL | 3 |  | DQ |  | losses | -0.4 dB/inch @ 2GHz
Memory | DDR5 | Type-3 | 0.9mm | 10 | Mainstream | Premium Mid Loss (PML) | SODIMM 2DPC Tee ClamShell (B2B) | CH-1 | M_D | SL | 5 |  | DQ |  | losses | -0.4 dB/inch @ 2GHz
Memory | DDR5 | Type-3 | 0.9mm | 10 | Mainstream | Premium Mid Loss (PML) | SODIMM 2DPC Tee ClamShell (B2B) | CH-3 | M_D | SL | 3 |  | DQ |  | losses | -0.4 dB/inch @ 2GHz
Memory | DDR5 | Type-3 | 0.9mm | 10 | Mainstream | Premium Mid Loss (PML) | SODIMM 2DPC Tee ClamShell (B2B) | CH-3 | M_D | SL | 5 |  | DQ |  | losses | -0.4 dB/inch @ 2GHz
Memory | DDR5 | Type-3 | 0.9mm | 10 | Mainstream | Premium Mid Loss (PML) | SODIMM 2DPC Tee ClamShell (B2B) | CH-1 | M_E1 | MS | 1 |  | DQ |  | min_width | 88 um
Memory | DDR5 | Type-3 | 0.9mm | 10 | Mainstream | Premium Mid Loss (PML) | SODIMM 2DPC Tee ClamShell (B2B) | CH-1 | M_E1 | MS | 10 |  | DQ |  | min_width | 88 um
Memory | DDR5 | Type-3 | 0.9mm | 10 | Mainstream | Premium Mid Loss (PML) | SODIMM 2DPC Tee ClamShell (B2B) | CH-3 | M_E1 | MS | 1 |  | DQ |  | min_width | 88 um
Memory | DDR5 | Type-3 | 0.9mm | 10 | Mainstream | Premium Mid Loss (PML) | SODIMM 2DPC Tee ClamShell (B2B) | CH-3 | M_E1 | MS | 10 |  | DQ |  | min_width | 88 um
Memory | DDR5 | Type-3 | 0.9mm | 10 | Mainstream | Premium Mid Loss (PML) | SODIMM 2DPC Tee ClamShell (B2B) | CH-1 | M_E1 | MS | 1 |  | DQ |  | impedance | 55 ohm
Memory | DDR5 | Type-3 | 0.9mm | 10 | Mainstream | Premium Mid Loss (PML) | SODIMM 2DPC Tee ClamShell (B2B) | CH-1 | M_E1 | MS | 10 |  | DQ |  | impedance | 55 ohm
Memory | DDR5 | Type-3 | 0.9mm | 10 | Mainstream | Premium Mid Loss (PML) | SODIMM 2DPC Tee ClamShell (B2B) | CH-3 | M_E1 | MS | 1 |  | DQ |  | impedance | 55 ohm
Memory | DDR5 | Type-3 | 0.9mm | 10 | Mainstream | Premium Mid Loss (PML) | SODIMM 2DPC Tee ClamShell (B2B) | CH-3 | M_E1 | MS | 10 |  | DQ |  | impedance | 55 ohm
Memory | DDR5 | Type-3 | 0.9mm | 10 | Mainstream | Premium Mid Loss (PML) | SODIMM 2DPC Tee ClamShell (B2B) | CH-1 | M_E1 | MS | 1 |  | DQ |  | losses | -0.38 dB/inch @ 2GHz
Memory | DDR5 | Type-3 | 0.9mm | 10 | Mainstream | Premium Mid Loss (PML) | SODIMM 2DPC Tee ClamShell (B2B) | CH-1 | M_E1 | MS | 10 |  | DQ |  | losses | -0.38 dB/inch @ 2GHz
Memory | DDR5 | Type-3 | 0.9mm | 10 | Mainstream | Premium Mid Loss (PML) | SODIMM 2DPC Tee ClamShell (B2B) | CH-3 | M_E1 | MS | 1 |  | DQ |  | losses | -0.38 dB/inch @ 2GHz
Memory | DDR5 | Type-3 | 0.9mm | 10 | Mainstream | Premium Mid Loss (PML) | SODIMM 2DPC Tee ClamShell (B2B) | CH-3 | M_E1 | MS | 10 |  | DQ |  | losses | -0.38 dB/inch @ 2GHz
Memory | DDR5 | Type-3 | 0.9mm | 10 | Mainstream | Premium Mid Loss (PML) | SODIMM 2DPC Tee ClamShell (B2B) | CH-1 | M_E2 | MS | 1 |  | DQ |  | min_width | 88 um
Memory | DDR5 | Type-3 | 0.9mm | 10 | Mainstream | Premium Mid Loss (PML) | SODIMM 2DPC Tee ClamShell (B2B) | CH-1 | M_E2 | MS | 10 |  | DQ |  | min_width | 88 um
Memory | DDR5 | Type-3 | 0.9mm | 10 | Mainstream | Premium Mid Loss (PML) | SODIMM 2DPC Tee ClamShell (B2B) | CH-3 | M_E2 | MS | 1 |  | DQ |  | min_width | 88 um
Memory | DDR5 | Type-3 | 0.9mm | 10 | Mainstream | Premium Mid Loss (PML) | SODIMM 2DPC Tee ClamShell (B2B) | CH-3 | M_E2 | MS | 10 |  | DQ |  | min_width | 88 um
Memory | DDR5 | Type-3 | 0.9mm | 10 | Mainstream | Premium Mid Loss (PML) | SODIMM 2DPC Tee ClamShell (B2B) | CH-1 | M_E2 | MS | 1 |  | DQ |  | impedance | 55 ohm
Memory | DDR5 | Type-3 | 0.9mm | 10 | Mainstream | Premium Mid Loss (PML) | SODIMM 2DPC Tee ClamShell (B2B) | CH-1 | M_E2 | MS | 10 |  | DQ |  | impedance | 55 ohm
Memory | DDR5 | Type-3 | 0.9mm | 10 | Mainstream | Premium Mid Loss (PML) | SODIMM 2DPC Tee ClamShell (B2B) | CH-3 | M_E2 | MS | 1 |  | DQ |  | impedance | 55 ohm
Memory | DDR5 | Type-3 | 0.9mm | 10 | Mainstream | Premium Mid Loss (PML) | SODIMM 2DPC Tee ClamShell (B2B) | CH-3 | M_E2 | MS | 10 |  | DQ |  | impedance | 55 ohm
Memory | DDR5 | Type-3 | 0.9mm | 10 | Mainstream | Premium Mid Loss (PML) | SODIMM 2DPC Tee ClamShell (B2B) | CH-1 | M_E2 | MS | 1 |  | DQ |  | losses | -0.38 dB/inch @ 2GHz
Memory | DDR5 | Type-3 | 0.9mm | 10 | Mainstream | Premium Mid Loss (PML) | SODIMM 2DPC Tee ClamShell (B2B) | CH-1 | M_E2 | MS | 10 |  | DQ |  | losses | -0.38 dB/inch @ 2GHz
Memory | DDR5 | Type-3 | 0.9mm | 10 | Mainstream | Premium Mid Loss (PML) | SODIMM 2DPC Tee ClamShell (B2B) | CH-3 | M_E2 | MS | 1 |  | DQ |  | losses | -0.38 dB/inch @ 2GHz
Memory | DDR5 | Type-3 | 0.9mm | 10 | Mainstream | Premium Mid Loss (PML) | SODIMM 2DPC Tee ClamShell (B2B) | CH-3 | M_E2 | MS | 10 |  | DQ |  | losses | -0.38 dB/inch @ 2GHz
Memory | DDR5 | Type-3 | 0.9mm | 10 | Mainstream | Premium Mid Loss (PML) | SODIMM 2DPC Tee ClamShell (B2B) | CH-1 | M_A | MS | 1 |  | DQS |  | min_width | 75 um
Memory | DDR5 | Type-3 | 0.9mm | 10 | Mainstream | Premium Mid Loss (PML) | SODIMM 2DPC Tee ClamShell (B2B) | CH-3 | M_A | MS | 1 |  | DQS |  | min_width | 75 um
Memory | DDR5 | Type-3 | 0.9mm | 10 | Mainstream | Premium Mid Loss (PML) | SODIMM 2DPC Tee ClamShell (B2B) | CH-1 | M_A | MS | 1 |  | DQS |  | intra_pair_spacing | 88 um
Memory | DDR5 | Type-3 | 0.9mm | 10 | Mainstream | Premium Mid Loss (PML) | SODIMM 2DPC Tee ClamShell (B2B) | CH-3 | M_A | MS | 1 |  | DQS |  | intra_pair_spacing | 88 um
Memory | DDR5 | Type-3 | 0.9mm | 10 | Mainstream | Premium Mid Loss (PML) | SODIMM 2DPC Tee ClamShell (B2B) | CH-1 | M_A | MS | 1 |  | DQS |  | impedance | 95 ohm
Memory | DDR5 | Type-3 | 0.9mm | 10 | Mainstream | Premium Mid Loss (PML) | SODIMM 2DPC Tee ClamShell (B2B) | CH-3 | M_A | MS | 1 |  | DQS |  | impedance | 95 ohm
Memory | DDR5 | Type-3 | 0.9mm | 10 | Mainstream | Premium Mid Loss (PML) | SODIMM 2DPC Tee ClamShell (B2B) | CH-1 | M_A | MS | 1 |  | DQS |  | losses | -0.44 dB/inch @ 2GHz
Memory | DDR5 | Type-3 | 0.9mm | 10 | Mainstream | Premium Mid Loss (PML) | SODIMM 2DPC Tee ClamShell (B2B) | CH-3 | M_A | MS | 1 |  | DQS |  | losses | -0.44 dB/inch @ 2GHz
Memory | DDR5 | Type-3 | 0.9mm | 10 | Mainstream | Premium Mid Loss (PML) | SODIMM 2DPC Tee ClamShell (B2B) | CH-1 | M_B | SL | 3 |  | DQS |  | min_width | 75 um
Memory | DDR5 | Type-3 | 0.9mm | 10 | Mainstream | Premium Mid Loss (PML) | SODIMM 2DPC Tee ClamShell (B2B) | CH-1 | M_B | SL | 5 |  | DQS |  | min_width | 75 um
Memory | DDR5 | Type-3 | 0.9mm | 10 | Mainstream | Premium Mid Loss (PML) | SODIMM 2DPC Tee ClamShell (B2B) | CH-3 | M_B | SL | 3 |  | DQS |  | min_width | 75 um
Memory | DDR5 | Type-3 | 0.9mm | 10 | Mainstream | Premium Mid Loss (PML) | SODIMM 2DPC Tee ClamShell (B2B) | CH-3 | M_B | SL | 5 |  | DQS |  | min_width | 75 um
Memory | DDR5 | Type-3 | 0.9mm | 10 | Mainstream | Premium Mid Loss (PML) | SODIMM 2DPC Tee ClamShell (B2B) | CH-1 | M_B | SL | 3 |  | DQS |  | intra_pair_spacing | 88 um
Memory | DDR5 | Type-3 | 0.9mm | 10 | Mainstream | Premium Mid Loss (PML) | SODIMM 2DPC Tee ClamShell (B2B) | CH-1 | M_B | SL | 5 |  | DQS |  | intra_pair_spacing | 88 um
Memory | DDR5 | Type-3 | 0.9mm | 10 | Mainstream | Premium Mid Loss (PML) | SODIMM 2DPC Tee ClamShell (B2B) | CH-3 | M_B | SL | 3 |  | DQS |  | intra_pair_spacing | 88 um
Memory | DDR5 | Type-3 | 0.9mm | 10 | Mainstream | Premium Mid Loss (PML) | SODIMM 2DPC Tee ClamShell (B2B) | CH-3 | M_B | SL | 5 |  | DQS |  | intra_pair_spacing | 88 um
Memory | DDR5 | Type-3 | 0.9mm | 10 | Mainstream | Premium Mid Loss (PML) | SODIMM 2DPC Tee ClamShell (B2B) | CH-1 | M_B | SL | 3 |  | DQS |  | impedance | 78 ohm
Memory | DDR5 | Type-3 | 0.9mm | 10 | Mainstream | Premium Mid Loss (PML) | SODIMM 2DPC Tee ClamShell (B2B) | CH-1 | M_B | SL | 5 |  | DQS |  | impedance | 78 ohm
Memory | DDR5 | Type-3 | 0.9mm | 10 | Mainstream | Premium Mid Loss (PML) | SODIMM 2DPC Tee ClamShell (B2B) | CH-3 | M_B | SL | 3 |  | DQS |  | impedance | 78 ohm
Memory | DDR5 | Type-3 | 0.9mm | 10 | Mainstream | Premium Mid Loss (PML) | SODIMM 2DPC Tee ClamShell (B2B) | CH-3 | M_B | SL | 5 |  | DQS |  | impedance | 78 ohm
Memory | DDR5 | Type-3 | 0.9mm | 10 | Mainstream | Premium Mid Loss (PML) | SODIMM 2DPC Tee ClamShell (B2B) | CH-1 | M_B | SL | 3 |  | DQS |  | losses | -0.44 dB/inch @ 2GHz
Memory | DDR5 | Type-3 | 0.9mm | 10 | Mainstream | Premium Mid Loss (PML) | SODIMM 2DPC Tee ClamShell (B2B) | CH-1 | M_B | SL | 5 |  | DQS |  | losses | -0.44 dB/inch @ 2GHz
Memory | DDR5 | Type-3 | 0.9mm | 10 | Mainstream | Premium Mid Loss (PML) | SODIMM 2DPC Tee ClamShell (B2B) | CH-3 | M_B | SL | 3 |  | DQS |  | losses | -0.44 dB/inch @ 2GHz
Memory | DDR5 | Type-3 | 0.9mm | 10 | Mainstream | Premium Mid Loss (PML) | SODIMM 2DPC Tee ClamShell (B2B) | CH-3 | M_B | SL | 5 |  | DQS |  | losses | -0.44 dB/inch @ 2GHz
Memory | DDR5 | Type-3 | 0.9mm | 10 | Mainstream | Premium Mid Loss (PML) | SODIMM 2DPC Tee ClamShell (B2B) | CH-1 | M_D | SL | 3 |  | DQS |  | min_width | 80 um
Memory | DDR5 | Type-3 | 0.9mm | 10 | Mainstream | Premium Mid Loss (PML) | SODIMM 2DPC Tee ClamShell (B2B) | CH-1 | M_D | SL | 5 |  | DQS |  | min_width | 80 um
Memory | DDR5 | Type-3 | 0.9mm | 10 | Mainstream | Premium Mid Loss (PML) | SODIMM 2DPC Tee ClamShell (B2B) | CH-3 | M_D | SL | 3 |  | DQS |  | min_width | 80 um
Memory | DDR5 | Type-3 | 0.9mm | 10 | Mainstream | Premium Mid Loss (PML) | SODIMM 2DPC Tee ClamShell (B2B) | CH-3 | M_D | SL | 5 |  | DQS |  | min_width | 80 um
Memory | DDR5 | Type-3 | 0.9mm | 10 | Mainstream | Premium Mid Loss (PML) | SODIMM 2DPC Tee ClamShell (B2B) | CH-1 | M_D | SL | 3 |  | DQS |  | intra_pair_spacing | 88 um
Memory | DDR5 | Type-3 | 0.9mm | 10 | Mainstream | Premium Mid Loss (PML) | SODIMM 2DPC Tee ClamShell (B2B) | CH-1 | M_D | SL | 5 |  | DQS |  | intra_pair_spacing | 88 um
Memory | DDR5 | Type-3 | 0.9mm | 10 | Mainstream | Premium Mid Loss (PML) | SODIMM 2DPC Tee ClamShell (B2B) | CH-3 | M_D | SL | 3 |  | DQS |  | intra_pair_spacing | 88 um
Memory | DDR5 | Type-3 | 0.9mm | 10 | Mainstream | Premium Mid Loss (PML) | SODIMM 2DPC Tee ClamShell (B2B) | CH-3 | M_D | SL | 5 |  | DQS |  | intra_pair_spacing | 88 um
Memory | DDR5 | Type-3 | 0.9mm | 10 | Mainstream | Premium Mid Loss (PML) | SODIMM 2DPC Tee ClamShell (B2B) | CH-1 | M_D | SL | 3 |  | DQS |  | impedance | 75 ohm
Memory | DDR5 | Type-3 | 0.9mm | 10 | Mainstream | Premium Mid Loss (PML) | SODIMM 2DPC Tee ClamShell (B2B) | CH-1 | M_D | SL | 5 |  | DQS |  | impedance | 75 ohm
Memory | DDR5 | Type-3 | 0.9mm | 10 | Mainstream | Premium Mid Loss (PML) | SODIMM 2DPC Tee ClamShell (B2B) | CH-3 | M_D | SL | 3 |  | DQS |  | impedance | 75 ohm
Memory | DDR5 | Type-3 | 0.9mm | 10 | Mainstream | Premium Mid Loss (PML) | SODIMM 2DPC Tee ClamShell (B2B) | CH-3 | M_D | SL | 5 |  | DQS |  | impedance | 75 ohm
Memory | DDR5 | Type-3 | 0.9mm | 10 | Mainstream | Premium Mid Loss (PML) | SODIMM 2DPC Tee ClamShell (B2B) | CH-1 | M_D | SL | 3 |  | DQS |  | losses | -0.4 dB/inch @ 2GHz
Memory | DDR5 | Type-3 | 0.9mm | 10 | Mainstream | Premium Mid Loss (PML) | SODIMM 2DPC Tee ClamShell (B2B) | CH-1 | M_D | SL | 5 |  | DQS |  | losses | -0.4 dB/inch @ 2GHz
Memory | DDR5 | Type-3 | 0.9mm | 10 | Mainstream | Premium Mid Loss (PML) | SODIMM 2DPC Tee ClamShell (B2B) | CH-3 | M_D | SL | 3 |  | DQS |  | losses | -0.4 dB/inch @ 2GHz
Memory | DDR5 | Type-3 | 0.9mm | 10 | Mainstream | Premium Mid Loss (PML) | SODIMM 2DPC Tee ClamShell (B2B) | CH-3 | M_D | SL | 5 |  | DQS |  | losses | -0.4 dB/inch @ 2GHz
Memory | DDR5 | Type-3 | 0.9mm | 10 | Mainstream | Premium Mid Loss (PML) | SODIMM 2DPC Tee ClamShell (B2B) | CH-1 | M_E1 | MS | 1 |  | DQS |  | min_width | 140 um
Memory | DDR5 | Type-3 | 0.9mm | 10 | Mainstream | Premium Mid Loss (PML) | SODIMM 2DPC Tee ClamShell (B2B) | CH-1 | M_E1 | MS | 10 |  | DQS |  | min_width | 140 um
Memory | DDR5 | Type-3 | 0.9mm | 10 | Mainstream | Premium Mid Loss (PML) | SODIMM 2DPC Tee ClamShell (B2B) | CH-3 | M_E1 | MS | 1 |  | DQS |  | min_width | 140 um
Memory | DDR5 | Type-3 | 0.9mm | 10 | Mainstream | Premium Mid Loss (PML) | SODIMM 2DPC Tee ClamShell (B2B) | CH-3 | M_E1 | MS | 10 |  | DQS |  | min_width | 140 um
Memory | DDR5 | Type-3 | 0.9mm | 10 | Mainstream | Premium Mid Loss (PML) | SODIMM 2DPC Tee ClamShell (B2B) | CH-1 | M_E1 | MS | 1 |  | DQS |  | intra_pair_spacing | 120 um
Memory | DDR5 | Type-3 | 0.9mm | 10 | Mainstream | Premium Mid Loss (PML) | SODIMM 2DPC Tee ClamShell (B2B) | CH-1 | M_E1 | MS | 10 |  | DQS |  | intra_pair_spacing | 120 um
Memory | DDR5 | Type-3 | 0.9mm | 10 | Mainstream | Premium Mid Loss (PML) | SODIMM 2DPC Tee ClamShell (B2B) | CH-3 | M_E1 | MS | 1 |  | DQS |  | intra_pair_spacing | 120 um
Memory | DDR5 | Type-3 | 0.9mm | 10 | Mainstream | Premium Mid Loss (PML) | SODIMM 2DPC Tee ClamShell (B2B) | CH-3 | M_E1 | MS | 10 |  | DQS |  | intra_pair_spacing | 120 um
Memory | DDR5 | Type-3 | 0.9mm | 10 | Mainstream | Premium Mid Loss (PML) | SODIMM 2DPC Tee ClamShell (B2B) | CH-1 | M_E1 | MS | 1 |  | DQS |  | impedance | 78 ohm
Memory | DDR5 | Type-3 | 0.9mm | 10 | Mainstream | Premium Mid Loss (PML) | SODIMM 2DPC Tee ClamShell (B2B) | CH-1 | M_E1 | MS | 10 |  | DQS |  | impedance | 78 ohm
Memory | DDR5 | Type-3 | 0.9mm | 10 | Mainstream | Premium Mid Loss (PML) | SODIMM 2DPC Tee ClamShell (B2B) | CH-3 | M_E1 | MS | 1 |  | DQS |  | impedance | 78 ohm
Memory | DDR5 | Type-3 | 0.9mm | 10 | Mainstream | Premium Mid Loss (PML) | SODIMM 2DPC Tee ClamShell (B2B) | CH-3 | M_E1 | MS | 10 |  | DQS |  | impedance | 78 ohm
Memory | DDR5 | Type-3 | 0.9mm | 10 | Mainstream | Premium Mid Loss (PML) | SODIMM 2DPC Tee ClamShell (B2B) | CH-1 | M_E1 | MS | 1 |  | DQS |  | losses | -0.37 dB/inch @ 2GHz
Memory | DDR5 | Type-3 | 0.9mm | 10 | Mainstream | Premium Mid Loss (PML) | SODIMM 2DPC Tee ClamShell (B2B) | CH-1 | M_E1 | MS | 10 |  | DQS |  | losses | -0.37 dB/inch @ 2GHz
Memory | DDR5 | Type-3 | 0.9mm | 10 | Mainstream | Premium Mid Loss (PML) | SODIMM 2DPC Tee ClamShell (B2B) | CH-3 | M_E1 | MS | 1 |  | DQS |  | losses | -0.37 dB/inch @ 2GHz
Memory | DDR5 | Type-3 | 0.9mm | 10 | Mainstream | Premium Mid Loss (PML) | SODIMM 2DPC Tee ClamShell (B2B) | CH-3 | M_E1 | MS | 10 |  | DQS |  | losses | -0.37 dB/inch @ 2GHz
Memory | DDR5 | Type-3 | 0.9mm | 10 | Mainstream | Premium Mid Loss (PML) | SODIMM 2DPC Tee ClamShell (B2B) | CH-1 | M_E2 | MS | 1 |  | DQS |  | min_width | 140 um
Memory | DDR5 | Type-3 | 0.9mm | 10 | Mainstream | Premium Mid Loss (PML) | SODIMM 2DPC Tee ClamShell (B2B) | CH-1 | M_E2 | MS | 10 |  | DQS |  | min_width | 140 um
Memory | DDR5 | Type-3 | 0.9mm | 10 | Mainstream | Premium Mid Loss (PML) | SODIMM 2DPC Tee ClamShell (B2B) | CH-3 | M_E2 | MS | 1 |  | DQS |  | min_width | 140 um
Memory | DDR5 | Type-3 | 0.9mm | 10 | Mainstream | Premium Mid Loss (PML) | SODIMM 2DPC Tee ClamShell (B2B) | CH-3 | M_E2 | MS | 10 |  | DQS |  | min_width | 140 um
Memory | DDR5 | Type-3 | 0.9mm | 10 | Mainstream | Premium Mid Loss (PML) | SODIMM 2DPC Tee ClamShell (B2B) | CH-1 | M_E2 | MS | 1 |  | DQS |  | intra_pair_spacing | 120 um
Memory | DDR5 | Type-3 | 0.9mm | 10 | Mainstream | Premium Mid Loss (PML) | SODIMM 2DPC Tee ClamShell (B2B) | CH-1 | M_E2 | MS | 10 |  | DQS |  | intra_pair_spacing | 120 um
Memory | DDR5 | Type-3 | 0.9mm | 10 | Mainstream | Premium Mid Loss (PML) | SODIMM 2DPC Tee ClamShell (B2B) | CH-3 | M_E2 | MS | 1 |  | DQS |  | intra_pair_spacing | 120 um
Memory | DDR5 | Type-3 | 0.9mm | 10 | Mainstream | Premium Mid Loss (PML) | SODIMM 2DPC Tee ClamShell (B2B) | CH-3 | M_E2 | MS | 10 |  | DQS |  | intra_pair_spacing | 120 um
Memory | DDR5 | Type-3 | 0.9mm | 10 | Mainstream | Premium Mid Loss (PML) | SODIMM 2DPC Tee ClamShell (B2B) | CH-1 | M_E2 | MS | 1 |  | DQS |  | impedance | 78 ohm
Memory | DDR5 | Type-3 | 0.9mm | 10 | Mainstream | Premium Mid Loss (PML) | SODIMM 2DPC Tee ClamShell (B2B) | CH-1 | M_E2 | MS | 10 |  | DQS |  | impedance | 78 ohm
Memory | DDR5 | Type-3 | 0.9mm | 10 | Mainstream | Premium Mid Loss (PML) | SODIMM 2DPC Tee ClamShell (B2B) | CH-3 | M_E2 | MS | 1 |  | DQS |  | impedance | 78 ohm
Memory | DDR5 | Type-3 | 0.9mm | 10 | Mainstream | Premium Mid Loss (PML) | SODIMM 2DPC Tee ClamShell (B2B) | CH-3 | M_E2 | MS | 10 |  | DQS |  | impedance | 78 ohm
Memory | DDR5 | Type-3 | 0.9mm | 10 | Mainstream | Premium Mid Loss (PML) | SODIMM 2DPC Tee ClamShell (B2B) | CH-1 | M_E2 | MS | 1 |  | DQS |  | losses | -0.37 dB/inch @ 2GHz
Memory | DDR5 | Type-3 | 0.9mm | 10 | Mainstream | Premium Mid Loss (PML) | SODIMM 2DPC Tee ClamShell (B2B) | CH-1 | M_E2 | MS | 10 |  | DQS |  | losses | -0.37 dB/inch @ 2GHz
Memory | DDR5 | Type-3 | 0.9mm | 10 | Mainstream | Premium Mid Loss (PML) | SODIMM 2DPC Tee ClamShell (B2B) | CH-3 | M_E2 | MS | 1 |  | DQS |  | losses | -0.37 dB/inch @ 2GHz
Memory | DDR5 | Type-3 | 0.9mm | 10 | Mainstream | Premium Mid Loss (PML) | SODIMM 2DPC Tee ClamShell (B2B) | CH-3 | M_E2 | MS | 10 |  | DQS |  | losses | -0.37 dB/inch @ 2GHz
Memory | DDR5 | Type-3 | 0.9mm | 10 | Mainstream | Premium Mid Loss (PML) | SODIMM 2DPC Tee ClamShell (B2B) | MISC | M_A | MS | 1 |  | RESET |  | min_width | 75 um
Memory | DDR5 | Type-3 | 0.9mm | 10 | Mainstream | Premium Mid Loss (PML) | SODIMM 2DPC Tee ClamShell (B2B) | MISC | M_A | MS | 1 |  | RESET |  | impedance | 58 ohm
Memory | DDR5 | Type-3 | 0.9mm | 10 | Mainstream | Premium Mid Loss (PML) | SODIMM 2DPC Tee ClamShell (B2B) | MISC | M_B | SL | 3 |  | RESET |  | min_width | 85 um
Memory | DDR5 | Type-3 | 0.9mm | 10 | Mainstream | Premium Mid Loss (PML) | SODIMM 2DPC Tee ClamShell (B2B) | MISC | M_B | SL | 5 |  | RESET |  | min_width | 85 um
Memory | DDR5 | Type-3 | 0.9mm | 10 | Mainstream | Premium Mid Loss (PML) | SODIMM 2DPC Tee ClamShell (B2B) | MISC | M_B | SL | 7 |  | RESET |  | min_width | 85 um
Memory | DDR5 | Type-3 | 0.9mm | 10 | Mainstream | Premium Mid Loss (PML) | SODIMM 2DPC Tee ClamShell (B2B) | MISC | M_B | SL | 3 |  | RESET |  | impedance | 40 ohm
Memory | DDR5 | Type-3 | 0.9mm | 10 | Mainstream | Premium Mid Loss (PML) | SODIMM 2DPC Tee ClamShell (B2B) | MISC | M_B | SL | 5 |  | RESET |  | impedance | 40 ohm
Memory | DDR5 | Type-3 | 0.9mm | 10 | Mainstream | Premium Mid Loss (PML) | SODIMM 2DPC Tee ClamShell (B2B) | MISC | M_B | SL | 7 |  | RESET |  | impedance | 40 ohm
Memory | DDR5 | Type-3 | 0.9mm | 10 | Mainstream | Premium Mid Loss (PML) | SODIMM 2DPC Tee ClamShell (B2B) | MISC | M_D | SL | 3 |  | RESET |  | min_width | 85 um
Memory | DDR5 | Type-3 | 0.9mm | 10 | Mainstream | Premium Mid Loss (PML) | SODIMM 2DPC Tee ClamShell (B2B) | MISC | M_D | SL | 5 |  | RESET |  | min_width | 85 um
Memory | DDR5 | Type-3 | 0.9mm | 10 | Mainstream | Premium Mid Loss (PML) | SODIMM 2DPC Tee ClamShell (B2B) | MISC | M_D | SL | 7 |  | RESET |  | min_width | 85 um
Memory | DDR5 | Type-3 | 0.9mm | 10 | Mainstream | Premium Mid Loss (PML) | SODIMM 2DPC Tee ClamShell (B2B) | MISC | M_D | SL | 3 |  | RESET |  | impedance | 40 ohm
Memory | DDR5 | Type-3 | 0.9mm | 10 | Mainstream | Premium Mid Loss (PML) | SODIMM 2DPC Tee ClamShell (B2B) | MISC | M_D | SL | 5 |  | RESET |  | impedance | 40 ohm
Memory | DDR5 | Type-3 | 0.9mm | 10 | Mainstream | Premium Mid Loss (PML) | SODIMM 2DPC Tee ClamShell (B2B) | MISC | M_D | SL | 7 |  | RESET |  | impedance | 40 ohm
Memory | DDR5 | Type-3 | 0.9mm | 10 | Mainstream | Premium Mid Loss (PML) | SODIMM 2DPC Tee ClamShell (B2B) | MISC | M_F | MS | 1 |  | RESET |  | min_width | 88 um
Memory | DDR5 | Type-3 | 0.9mm | 10 | Mainstream | Premium Mid Loss (PML) | SODIMM 2DPC Tee ClamShell (B2B) | MISC | M_F | MS | 1 |  | RESET |  | impedance | 55 ohm
Memory | DDR5 | Type-3 | 0.9mm | 10 | Mainstream | Premium Mid Loss (PML) | SODIMM 2DPC Tee ClamShell (B2B) | MISC | M_A | MS | 1 |  | ALERT |  | min_width | 75 um
Memory | DDR5 | Type-3 | 0.9mm | 10 | Mainstream | Premium Mid Loss (PML) | SODIMM 2DPC Tee ClamShell (B2B) | MISC | M_A | MS | 1 |  | ALERT |  | impedance | 58 ohm
Memory | DDR5 | Type-3 | 0.9mm | 10 | Mainstream | Premium Mid Loss (PML) | SODIMM 2DPC Tee ClamShell (B2B) | MISC | M_A | MS | 1 |  | ALERT |  | losses | -0.42 dB/inch @ 2GHz
Memory | DDR5 | Type-3 | 0.9mm | 10 | Mainstream | Premium Mid Loss (PML) | SODIMM 2DPC Tee ClamShell (B2B) | MISC | M_B | SL | 3 |  | ALERT |  | min_width | 85 um
Memory | DDR5 | Type-3 | 0.9mm | 10 | Mainstream | Premium Mid Loss (PML) | SODIMM 2DPC Tee ClamShell (B2B) | MISC | M_B | SL | 5 |  | ALERT |  | min_width | 85 um
Memory | DDR5 | Type-3 | 0.9mm | 10 | Mainstream | Premium Mid Loss (PML) | SODIMM 2DPC Tee ClamShell (B2B) | MISC | M_B | SL | 7 |  | ALERT |  | min_width | 85 um
Memory | DDR5 | Type-3 | 0.9mm | 10 | Mainstream | Premium Mid Loss (PML) | SODIMM 2DPC Tee ClamShell (B2B) | MISC | M_B | SL | 3 |  | ALERT |  | impedance | 40 ohm
Memory | DDR5 | Type-3 | 0.9mm | 10 | Mainstream | Premium Mid Loss (PML) | SODIMM 2DPC Tee ClamShell (B2B) | MISC | M_B | SL | 5 |  | ALERT |  | impedance | 40 ohm
Memory | DDR5 | Type-3 | 0.9mm | 10 | Mainstream | Premium Mid Loss (PML) | SODIMM 2DPC Tee ClamShell (B2B) | MISC | M_B | SL | 7 |  | ALERT |  | impedance | 40 ohm
Memory | DDR5 | Type-3 | 0.9mm | 10 | Mainstream | Premium Mid Loss (PML) | SODIMM 2DPC Tee ClamShell (B2B) | MISC | M_B | SL | 3 |  | ALERT |  | losses | -0.41 dB/inch @ 2GHz
Memory | DDR5 | Type-3 | 0.9mm | 10 | Mainstream | Premium Mid Loss (PML) | SODIMM 2DPC Tee ClamShell (B2B) | MISC | M_B | SL | 5 |  | ALERT |  | losses | -0.41 dB/inch @ 2GHz
Memory | DDR5 | Type-3 | 0.9mm | 10 | Mainstream | Premium Mid Loss (PML) | SODIMM 2DPC Tee ClamShell (B2B) | MISC | M_B | SL | 7 |  | ALERT |  | losses | -0.41 dB/inch @ 2GHz
Memory | DDR5 | Type-3 | 0.9mm | 10 | Mainstream | Premium Mid Loss (PML) | SODIMM 2DPC Tee ClamShell (B2B) | MISC | M_D | SL | 3 |  | ALERT |  | min_width | 85 um
Memory | DDR5 | Type-3 | 0.9mm | 10 | Mainstream | Premium Mid Loss (PML) | SODIMM 2DPC Tee ClamShell (B2B) | MISC | M_D | SL | 5 |  | ALERT |  | min_width | 85 um
Memory | DDR5 | Type-3 | 0.9mm | 10 | Mainstream | Premium Mid Loss (PML) | SODIMM 2DPC Tee ClamShell (B2B) | MISC | M_D | SL | 7 |  | ALERT |  | min_width | 85 um
Memory | DDR5 | Type-3 | 0.9mm | 10 | Mainstream | Premium Mid Loss (PML) | SODIMM 2DPC Tee ClamShell (B2B) | MISC | M_D | SL | 3 |  | ALERT |  | impedance | 40 ohm
Memory | DDR5 | Type-3 | 0.9mm | 10 | Mainstream | Premium Mid Loss (PML) | SODIMM 2DPC Tee ClamShell (B2B) | MISC | M_D | SL | 5 |  | ALERT |  | impedance | 40 ohm
Memory | DDR5 | Type-3 | 0.9mm | 10 | Mainstream | Premium Mid Loss (PML) | SODIMM 2DPC Tee ClamShell (B2B) | MISC | M_D | SL | 7 |  | ALERT |  | impedance | 40 ohm
Memory | DDR5 | Type-3 | 0.9mm | 10 | Mainstream | Premium Mid Loss (PML) | SODIMM 2DPC Tee ClamShell (B2B) | MISC | M_D | SL | 3 |  | ALERT |  | losses | -0.4 dB/inch @ 2GHz
Memory | DDR5 | Type-3 | 0.9mm | 10 | Mainstream | Premium Mid Loss (PML) | SODIMM 2DPC Tee ClamShell (B2B) | MISC | M_D | SL | 5 |  | ALERT |  | losses | -0.4 dB/inch @ 2GHz
Memory | DDR5 | Type-3 | 0.9mm | 10 | Mainstream | Premium Mid Loss (PML) | SODIMM 2DPC Tee ClamShell (B2B) | MISC | M_D | SL | 7 |  | ALERT |  | losses | -0.4 dB/inch @ 2GHz
Memory | DDR5 | Type-3 | 0.9mm | 10 | Mainstream | Premium Mid Loss (PML) | SODIMM 2DPC Tee ClamShell (B2B) | MISC | M_E1 | MS | 1 |  | ALERT |  | min_width | 88 um
Memory | DDR5 | Type-3 | 0.9mm | 10 | Mainstream | Premium Mid Loss (PML) | SODIMM 2DPC Tee ClamShell (B2B) | MISC | M_E1 | MS | 1 |  | ALERT |  | impedance | 55 ohm
Memory | DDR5 | Type-3 | 0.9mm | 10 | Mainstream | Premium Mid Loss (PML) | SODIMM 2DPC Tee ClamShell (B2B) | MISC | M_E1 | MS | 1 |  | ALERT |  | losses | -0.36 dB/inch @ 2GHz
Memory | DDR5 | Type-3 | 0.9mm | 10 | Mainstream | Premium Mid Loss (PML) | SODIMM 2DPC Tee ClamShell (B2B) | MISC | M_E2 | MS | 1 |  | ALERT |  | min_width | 88 um
Memory | DDR5 | Type-3 | 0.9mm | 10 | Mainstream | Premium Mid Loss (PML) | SODIMM 2DPC Tee ClamShell (B2B) | MISC | M_E2 | MS | 1 |  | ALERT |  | impedance | 55 ohm
Memory | DDR5 | Type-3 | 0.9mm | 10 | Mainstream | Premium Mid Loss (PML) | SODIMM 2DPC Tee ClamShell (B2B) | MISC | M_E2 | MS | 1 |  | ALERT |  | losses | -0.36 dB/inch @ 2GHz
Memory | LPDDR5/x | Type-3 | 0.9mm | 10 | Mainstream | Premium Mid Loss (PML) | CAMM2 x128 Type-3 | CH-0 | BO1 | MS | 1 | Outer | CLK |  | min_width | 75 um
Memory | LPDDR5/x | Type-3 | 0.9mm | 10 | Mainstream | Premium Mid Loss (PML) | CAMM2 x128 Type-3 | CH-2 | BO1 | MS | 1 | Outer | CLK |  | min_width | 75 um
Memory | LPDDR5/x | Type-3 | 0.9mm | 10 | Mainstream | Premium Mid Loss (PML) | CAMM2 x128 Type-3 | CH-4 | BO1 | MS | 1 | Outer | CLK |  | min_width | 75 um
Memory | LPDDR5/x | Type-3 | 0.9mm | 10 | Mainstream | Premium Mid Loss (PML) | CAMM2 x128 Type-3 | CH-6 | BO1 | MS | 1 | Outer | CLK |  | min_width | 75 um
Memory | LPDDR5/x | Type-3 | 0.9mm | 10 | Mainstream | Premium Mid Loss (PML) | CAMM2 x128 Type-3 | CH-0 | BO1 | MS | 1 | Outer | CLK |  | intra_pair_spacing | 88 um
Memory | LPDDR5/x | Type-3 | 0.9mm | 10 | Mainstream | Premium Mid Loss (PML) | CAMM2 x128 Type-3 | CH-2 | BO1 | MS | 1 | Outer | CLK |  | intra_pair_spacing | 88 um
Memory | LPDDR5/x | Type-3 | 0.9mm | 10 | Mainstream | Premium Mid Loss (PML) | CAMM2 x128 Type-3 | CH-4 | BO1 | MS | 1 | Outer | CLK |  | intra_pair_spacing | 88 um
Memory | LPDDR5/x | Type-3 | 0.9mm | 10 | Mainstream | Premium Mid Loss (PML) | CAMM2 x128 Type-3 | CH-6 | BO1 | MS | 1 | Outer | CLK |  | intra_pair_spacing | 88 um
Memory | LPDDR5/x | Type-3 | 0.9mm | 10 | Mainstream | Premium Mid Loss (PML) | CAMM2 x128 Type-3 | CH-0 | BO1 | MS | 1 | Outer | CLK |  | impedance | 96 ohm
Memory | LPDDR5/x | Type-3 | 0.9mm | 10 | Mainstream | Premium Mid Loss (PML) | CAMM2 x128 Type-3 | CH-2 | BO1 | MS | 1 | Outer | CLK |  | impedance | 96 ohm
Memory | LPDDR5/x | Type-3 | 0.9mm | 10 | Mainstream | Premium Mid Loss (PML) | CAMM2 x128 Type-3 | CH-4 | BO1 | MS | 1 | Outer | CLK |  | impedance | 96 ohm
Memory | LPDDR5/x | Type-3 | 0.9mm | 10 | Mainstream | Premium Mid Loss (PML) | CAMM2 x128 Type-3 | CH-6 | BO1 | MS | 1 | Outer | CLK |  | impedance | 96 ohm
Memory | LPDDR5/x | Type-3 | 0.9mm | 10 | Mainstream | Premium Mid Loss (PML) | CAMM2 x128 Type-3 | CH-0 | BO1 | MS | 1 | Outer | CLK |  | losses | -0.435 dB/inch @ 2GHz
Memory | LPDDR5/x | Type-3 | 0.9mm | 10 | Mainstream | Premium Mid Loss (PML) | CAMM2 x128 Type-3 | CH-2 | BO1 | MS | 1 | Outer | CLK |  | losses | -0.435 dB/inch @ 2GHz
Memory | LPDDR5/x | Type-3 | 0.9mm | 10 | Mainstream | Premium Mid Loss (PML) | CAMM2 x128 Type-3 | CH-4 | BO1 | MS | 1 | Outer | CLK |  | losses | -0.435 dB/inch @ 2GHz
Memory | LPDDR5/x | Type-3 | 0.9mm | 10 | Mainstream | Premium Mid Loss (PML) | CAMM2 x128 Type-3 | CH-6 | BO1 | MS | 1 | Outer | CLK |  | losses | -0.435 dB/inch @ 2GHz
Memory | LPDDR5/x | Type-3 | 0.9mm | 10 | Mainstream | Premium Mid Loss (PML) | CAMM2 x128 Type-3 | CH-0 | BO2 | SL | 7 | Outer | CLK |  | min_width | 80 um
Memory | LPDDR5/x | Type-3 | 0.9mm | 10 | Mainstream | Premium Mid Loss (PML) | CAMM2 x128 Type-3 | CH-2 | BO2 | SL | 7 | Outer | CLK |  | min_width | 80 um
Memory | LPDDR5/x | Type-3 | 0.9mm | 10 | Mainstream | Premium Mid Loss (PML) | CAMM2 x128 Type-3 | CH-4 | BO2 | SL | 7 | Outer | CLK |  | min_width | 80 um
Memory | LPDDR5/x | Type-3 | 0.9mm | 10 | Mainstream | Premium Mid Loss (PML) | CAMM2 x128 Type-3 | CH-6 | BO2 | SL | 7 | Outer | CLK |  | min_width | 80 um
Memory | LPDDR5/x | Type-3 | 0.9mm | 10 | Mainstream | Premium Mid Loss (PML) | CAMM2 x128 Type-3 | CH-0 | BO2 | SL | 7 | Outer | CLK |  | intra_pair_spacing | 88 um
Memory | LPDDR5/x | Type-3 | 0.9mm | 10 | Mainstream | Premium Mid Loss (PML) | CAMM2 x128 Type-3 | CH-2 | BO2 | SL | 7 | Outer | CLK |  | intra_pair_spacing | 88 um
Memory | LPDDR5/x | Type-3 | 0.9mm | 10 | Mainstream | Premium Mid Loss (PML) | CAMM2 x128 Type-3 | CH-4 | BO2 | SL | 7 | Outer | CLK |  | intra_pair_spacing | 88 um
Memory | LPDDR5/x | Type-3 | 0.9mm | 10 | Mainstream | Premium Mid Loss (PML) | CAMM2 x128 Type-3 | CH-6 | BO2 | SL | 7 | Outer | CLK |  | intra_pair_spacing | 88 um
Memory | LPDDR5/x | Type-3 | 0.9mm | 10 | Mainstream | Premium Mid Loss (PML) | CAMM2 x128 Type-3 | CH-0 | BO2 | SL | 7 | Outer | CLK |  | impedance | 75 ohm
Memory | LPDDR5/x | Type-3 | 0.9mm | 10 | Mainstream | Premium Mid Loss (PML) | CAMM2 x128 Type-3 | CH-2 | BO2 | SL | 7 | Outer | CLK |  | impedance | 75 ohm
Memory | LPDDR5/x | Type-3 | 0.9mm | 10 | Mainstream | Premium Mid Loss (PML) | CAMM2 x128 Type-3 | CH-4 | BO2 | SL | 7 | Outer | CLK |  | impedance | 75 ohm
Memory | LPDDR5/x | Type-3 | 0.9mm | 10 | Mainstream | Premium Mid Loss (PML) | CAMM2 x128 Type-3 | CH-6 | BO2 | SL | 7 | Outer | CLK |  | impedance | 75 ohm
Memory | LPDDR5/x | Type-3 | 0.9mm | 10 | Mainstream | Premium Mid Loss (PML) | CAMM2 x128 Type-3 | CH-0 | BO2 | SL | 7 | Outer | CLK |  | losses | -0.407 dB/inch @ 2GHz
Memory | LPDDR5/x | Type-3 | 0.9mm | 10 | Mainstream | Premium Mid Loss (PML) | CAMM2 x128 Type-3 | CH-2 | BO2 | SL | 7 | Outer | CLK |  | losses | -0.407 dB/inch @ 2GHz
Memory | LPDDR5/x | Type-3 | 0.9mm | 10 | Mainstream | Premium Mid Loss (PML) | CAMM2 x128 Type-3 | CH-4 | BO2 | SL | 7 | Outer | CLK |  | losses | -0.407 dB/inch @ 2GHz
Memory | LPDDR5/x | Type-3 | 0.9mm | 10 | Mainstream | Premium Mid Loss (PML) | CAMM2 x128 Type-3 | CH-6 | BO2 | SL | 7 | Outer | CLK |  | losses | -0.407 dB/inch @ 2GHz
Memory | LPDDR5/x | Type-3 | 0.9mm | 10 | Mainstream | Premium Mid Loss (PML) | CAMM2 x128 Type-3 | CH-0 | M | SL | 7 | Outer | CLK |  | min_width | 80 um
Memory | LPDDR5/x | Type-3 | 0.9mm | 10 | Mainstream | Premium Mid Loss (PML) | CAMM2 x128 Type-3 | CH-2 | M | SL | 7 | Outer | CLK |  | min_width | 80 um
Memory | LPDDR5/x | Type-3 | 0.9mm | 10 | Mainstream | Premium Mid Loss (PML) | CAMM2 x128 Type-3 | CH-4 | M | SL | 7 | Outer | CLK |  | min_width | 80 um
Memory | LPDDR5/x | Type-3 | 0.9mm | 10 | Mainstream | Premium Mid Loss (PML) | CAMM2 x128 Type-3 | CH-6 | M | SL | 7 | Outer | CLK |  | min_width | 80 um
Memory | LPDDR5/x | Type-3 | 0.9mm | 10 | Mainstream | Premium Mid Loss (PML) | CAMM2 x128 Type-3 | CH-0 | M | SL | 7 | Outer | CLK |  | intra_pair_spacing | 88 um
Memory | LPDDR5/x | Type-3 | 0.9mm | 10 | Mainstream | Premium Mid Loss (PML) | CAMM2 x128 Type-3 | CH-2 | M | SL | 7 | Outer | CLK |  | intra_pair_spacing | 88 um
Memory | LPDDR5/x | Type-3 | 0.9mm | 10 | Mainstream | Premium Mid Loss (PML) | CAMM2 x128 Type-3 | CH-4 | M | SL | 7 | Outer | CLK |  | intra_pair_spacing | 88 um
Memory | LPDDR5/x | Type-3 | 0.9mm | 10 | Mainstream | Premium Mid Loss (PML) | CAMM2 x128 Type-3 | CH-6 | M | SL | 7 | Outer | CLK |  | intra_pair_spacing | 88 um
Memory | LPDDR5/x | Type-3 | 0.9mm | 10 | Mainstream | Premium Mid Loss (PML) | CAMM2 x128 Type-3 | CH-0 | M | SL | 7 | Outer | CLK |  | impedance | 75 ohm
Memory | LPDDR5/x | Type-3 | 0.9mm | 10 | Mainstream | Premium Mid Loss (PML) | CAMM2 x128 Type-3 | CH-2 | M | SL | 7 | Outer | CLK |  | impedance | 75 ohm
Memory | LPDDR5/x | Type-3 | 0.9mm | 10 | Mainstream | Premium Mid Loss (PML) | CAMM2 x128 Type-3 | CH-4 | M | SL | 7 | Outer | CLK |  | impedance | 75 ohm
Memory | LPDDR5/x | Type-3 | 0.9mm | 10 | Mainstream | Premium Mid Loss (PML) | CAMM2 x128 Type-3 | CH-6 | M | SL | 7 | Outer | CLK |  | impedance | 75 ohm
Memory | LPDDR5/x | Type-3 | 0.9mm | 10 | Mainstream | Premium Mid Loss (PML) | CAMM2 x128 Type-3 | CH-0 | M | SL | 7 | Outer | CLK |  | losses | -0.407 dB/inch @ 2GHz
Memory | LPDDR5/x | Type-3 | 0.9mm | 10 | Mainstream | Premium Mid Loss (PML) | CAMM2 x128 Type-3 | CH-2 | M | SL | 7 | Outer | CLK |  | losses | -0.407 dB/inch @ 2GHz
Memory | LPDDR5/x | Type-3 | 0.9mm | 10 | Mainstream | Premium Mid Loss (PML) | CAMM2 x128 Type-3 | CH-4 | M | SL | 7 | Outer | CLK |  | losses | -0.407 dB/inch @ 2GHz
Memory | LPDDR5/x | Type-3 | 0.9mm | 10 | Mainstream | Premium Mid Loss (PML) | CAMM2 x128 Type-3 | CH-6 | M | SL | 7 | Outer | CLK |  | losses | -0.407 dB/inch @ 2GHz
Memory | LPDDR5/x | Type-3 | 0.9mm | 10 | Mainstream | Premium Mid Loss (PML) | CAMM2 x128 Type-3 | CH-0 | BI1 | SL | 7 | Outer | CLK |  | min_width | 80 um
Memory | LPDDR5/x | Type-3 | 0.9mm | 10 | Mainstream | Premium Mid Loss (PML) | CAMM2 x128 Type-3 | CH-2 | BI1 | SL | 7 | Outer | CLK |  | min_width | 80 um
Memory | LPDDR5/x | Type-3 | 0.9mm | 10 | Mainstream | Premium Mid Loss (PML) | CAMM2 x128 Type-3 | CH-4 | BI1 | SL | 7 | Outer | CLK |  | min_width | 80 um
Memory | LPDDR5/x | Type-3 | 0.9mm | 10 | Mainstream | Premium Mid Loss (PML) | CAMM2 x128 Type-3 | CH-6 | BI1 | SL | 7 | Outer | CLK |  | min_width | 80 um
Memory | LPDDR5/x | Type-3 | 0.9mm | 10 | Mainstream | Premium Mid Loss (PML) | CAMM2 x128 Type-3 | CH-0 | BI1 | SL | 7 | Outer | CLK |  | intra_pair_spacing | 88 um
Memory | LPDDR5/x | Type-3 | 0.9mm | 10 | Mainstream | Premium Mid Loss (PML) | CAMM2 x128 Type-3 | CH-2 | BI1 | SL | 7 | Outer | CLK |  | intra_pair_spacing | 88 um
Memory | LPDDR5/x | Type-3 | 0.9mm | 10 | Mainstream | Premium Mid Loss (PML) | CAMM2 x128 Type-3 | CH-4 | BI1 | SL | 7 | Outer | CLK |  | intra_pair_spacing | 88 um
Memory | LPDDR5/x | Type-3 | 0.9mm | 10 | Mainstream | Premium Mid Loss (PML) | CAMM2 x128 Type-3 | CH-6 | BI1 | SL | 7 | Outer | CLK |  | intra_pair_spacing | 88 um
Memory | LPDDR5/x | Type-3 | 0.9mm | 10 | Mainstream | Premium Mid Loss (PML) | CAMM2 x128 Type-3 | CH-0 | BI1 | SL | 7 | Outer | CLK |  | impedance | 75 ohm
Memory | LPDDR5/x | Type-3 | 0.9mm | 10 | Mainstream | Premium Mid Loss (PML) | CAMM2 x128 Type-3 | CH-2 | BI1 | SL | 7 | Outer | CLK |  | impedance | 75 ohm
Memory | LPDDR5/x | Type-3 | 0.9mm | 10 | Mainstream | Premium Mid Loss (PML) | CAMM2 x128 Type-3 | CH-4 | BI1 | SL | 7 | Outer | CLK |  | impedance | 75 ohm
Memory | LPDDR5/x | Type-3 | 0.9mm | 10 | Mainstream | Premium Mid Loss (PML) | CAMM2 x128 Type-3 | CH-6 | BI1 | SL | 7 | Outer | CLK |  | impedance | 75 ohm
Memory | LPDDR5/x | Type-3 | 0.9mm | 10 | Mainstream | Premium Mid Loss (PML) | CAMM2 x128 Type-3 | CH-0 | BI1 | SL | 7 | Outer | CLK |  | losses | -0.407 dB/inch @ 2GHz
Memory | LPDDR5/x | Type-3 | 0.9mm | 10 | Mainstream | Premium Mid Loss (PML) | CAMM2 x128 Type-3 | CH-2 | BI1 | SL | 7 | Outer | CLK |  | losses | -0.407 dB/inch @ 2GHz
Memory | LPDDR5/x | Type-3 | 0.9mm | 10 | Mainstream | Premium Mid Loss (PML) | CAMM2 x128 Type-3 | CH-4 | BI1 | SL | 7 | Outer | CLK |  | losses | -0.407 dB/inch @ 2GHz
Memory | LPDDR5/x | Type-3 | 0.9mm | 10 | Mainstream | Premium Mid Loss (PML) | CAMM2 x128 Type-3 | CH-6 | BI1 | SL | 7 | Outer | CLK |  | losses | -0.407 dB/inch @ 2GHz
Memory | LPDDR5/x | Type-3 | 0.9mm | 10 | Mainstream | Premium Mid Loss (PML) | CAMM2 x128 Type-3 | CH-0 | BI2 | MS | 1 | Outer | CLK |  | min_width | 130 um
Memory | LPDDR5/x | Type-3 | 0.9mm | 10 | Mainstream | Premium Mid Loss (PML) | CAMM2 x128 Type-3 | CH-2 | BI2 | MS | 1 | Outer | CLK |  | min_width | 130 um
Memory | LPDDR5/x | Type-3 | 0.9mm | 10 | Mainstream | Premium Mid Loss (PML) | CAMM2 x128 Type-3 | CH-4 | BI2 | MS | 1 | Outer | CLK |  | min_width | 130 um
Memory | LPDDR5/x | Type-3 | 0.9mm | 10 | Mainstream | Premium Mid Loss (PML) | CAMM2 x128 Type-3 | CH-6 | BI2 | MS | 1 | Outer | CLK |  | min_width | 130 um
Memory | LPDDR5/x | Type-3 | 0.9mm | 10 | Mainstream | Premium Mid Loss (PML) | CAMM2 x128 Type-3 | CH-0 | BI2 | MS | 1 | Outer | CLK |  | intra_pair_spacing | 535 um
Memory | LPDDR5/x | Type-3 | 0.9mm | 10 | Mainstream | Premium Mid Loss (PML) | CAMM2 x128 Type-3 | CH-2 | BI2 | MS | 1 | Outer | CLK |  | intra_pair_spacing | 535 um
Memory | LPDDR5/x | Type-3 | 0.9mm | 10 | Mainstream | Premium Mid Loss (PML) | CAMM2 x128 Type-3 | CH-4 | BI2 | MS | 1 | Outer | CLK |  | intra_pair_spacing | 535 um
Memory | LPDDR5/x | Type-3 | 0.9mm | 10 | Mainstream | Premium Mid Loss (PML) | CAMM2 x128 Type-3 | CH-6 | BI2 | MS | 1 | Outer | CLK |  | intra_pair_spacing | 535 um
Memory | LPDDR5/x | Type-3 | 0.9mm | 10 | Mainstream | Premium Mid Loss (PML) | CAMM2 x128 Type-3 | CH-0 | BI2 | MS | 1 | Outer | CLK |  | impedance | 90.5 ohm
Memory | LPDDR5/x | Type-3 | 0.9mm | 10 | Mainstream | Premium Mid Loss (PML) | CAMM2 x128 Type-3 | CH-2 | BI2 | MS | 1 | Outer | CLK |  | impedance | 90.5 ohm
Memory | LPDDR5/x | Type-3 | 0.9mm | 10 | Mainstream | Premium Mid Loss (PML) | CAMM2 x128 Type-3 | CH-4 | BI2 | MS | 1 | Outer | CLK |  | impedance | 90.5 ohm
Memory | LPDDR5/x | Type-3 | 0.9mm | 10 | Mainstream | Premium Mid Loss (PML) | CAMM2 x128 Type-3 | CH-6 | BI2 | MS | 1 | Outer | CLK |  | impedance | 90.5 ohm
Memory | LPDDR5/x | Type-3 | 0.9mm | 10 | Mainstream | Premium Mid Loss (PML) | CAMM2 x128 Type-3 | CH-0 | BI2 | MS | 1 | Outer | CLK |  | losses | -0.362 dB/inch @ 2GHz
Memory | LPDDR5/x | Type-3 | 0.9mm | 10 | Mainstream | Premium Mid Loss (PML) | CAMM2 x128 Type-3 | CH-2 | BI2 | MS | 1 | Outer | CLK |  | losses | -0.362 dB/inch @ 2GHz
Memory | LPDDR5/x | Type-3 | 0.9mm | 10 | Mainstream | Premium Mid Loss (PML) | CAMM2 x128 Type-3 | CH-4 | BI2 | MS | 1 | Outer | CLK |  | losses | -0.362 dB/inch @ 2GHz
Memory | LPDDR5/x | Type-3 | 0.9mm | 10 | Mainstream | Premium Mid Loss (PML) | CAMM2 x128 Type-3 | CH-6 | BI2 | MS | 1 | Outer | CLK |  | losses | -0.362 dB/inch @ 2GHz
Memory | LPDDR5/x | Type-3 | 0.9mm | 10 | Mainstream | Premium Mid Loss (PML) | CAMM2 x128 Type-3 | CH-0 | BO1 | MS | 1 | Outer | CA |  | min_width | 75 um
Memory | LPDDR5/x | Type-3 | 0.9mm | 10 | Mainstream | Premium Mid Loss (PML) | CAMM2 x128 Type-3 | CH-0 | BO1 | MS | 1 | Outer | CS |  | min_width | 75 um
Memory | LPDDR5/x | Type-3 | 0.9mm | 10 | Mainstream | Premium Mid Loss (PML) | CAMM2 x128 Type-3 | CH-2 | BO1 | MS | 1 | Outer | CA |  | min_width | 75 um
Memory | LPDDR5/x | Type-3 | 0.9mm | 10 | Mainstream | Premium Mid Loss (PML) | CAMM2 x128 Type-3 | CH-2 | BO1 | MS | 1 | Outer | CS |  | min_width | 75 um
Memory | LPDDR5/x | Type-3 | 0.9mm | 10 | Mainstream | Premium Mid Loss (PML) | CAMM2 x128 Type-3 | CH-4 | BO1 | MS | 1 | Outer | CA |  | min_width | 75 um
Memory | LPDDR5/x | Type-3 | 0.9mm | 10 | Mainstream | Premium Mid Loss (PML) | CAMM2 x128 Type-3 | CH-4 | BO1 | MS | 1 | Outer | CS |  | min_width | 75 um
Memory | LPDDR5/x | Type-3 | 0.9mm | 10 | Mainstream | Premium Mid Loss (PML) | CAMM2 x128 Type-3 | CH-6 | BO1 | MS | 1 | Outer | CA |  | min_width | 75 um
Memory | LPDDR5/x | Type-3 | 0.9mm | 10 | Mainstream | Premium Mid Loss (PML) | CAMM2 x128 Type-3 | CH-6 | BO1 | MS | 1 | Outer | CS |  | min_width | 75 um
Memory | LPDDR5/x | Type-3 | 0.9mm | 10 | Mainstream | Premium Mid Loss (PML) | CAMM2 x128 Type-3 | CH-0 | BO1 | MS | 1 | Outer | CA |  | impedance | 58 ohm
Memory | LPDDR5/x | Type-3 | 0.9mm | 10 | Mainstream | Premium Mid Loss (PML) | CAMM2 x128 Type-3 | CH-0 | BO1 | MS | 1 | Outer | CS |  | impedance | 58 ohm
Memory | LPDDR5/x | Type-3 | 0.9mm | 10 | Mainstream | Premium Mid Loss (PML) | CAMM2 x128 Type-3 | CH-2 | BO1 | MS | 1 | Outer | CA |  | impedance | 58 ohm
Memory | LPDDR5/x | Type-3 | 0.9mm | 10 | Mainstream | Premium Mid Loss (PML) | CAMM2 x128 Type-3 | CH-2 | BO1 | MS | 1 | Outer | CS |  | impedance | 58 ohm
Memory | LPDDR5/x | Type-3 | 0.9mm | 10 | Mainstream | Premium Mid Loss (PML) | CAMM2 x128 Type-3 | CH-4 | BO1 | MS | 1 | Outer | CA |  | impedance | 58 ohm
Memory | LPDDR5/x | Type-3 | 0.9mm | 10 | Mainstream | Premium Mid Loss (PML) | CAMM2 x128 Type-3 | CH-4 | BO1 | MS | 1 | Outer | CS |  | impedance | 58 ohm
Memory | LPDDR5/x | Type-3 | 0.9mm | 10 | Mainstream | Premium Mid Loss (PML) | CAMM2 x128 Type-3 | CH-6 | BO1 | MS | 1 | Outer | CA |  | impedance | 58 ohm
Memory | LPDDR5/x | Type-3 | 0.9mm | 10 | Mainstream | Premium Mid Loss (PML) | CAMM2 x128 Type-3 | CH-6 | BO1 | MS | 1 | Outer | CS |  | impedance | 58 ohm
Memory | LPDDR5/x | Type-3 | 0.9mm | 10 | Mainstream | Premium Mid Loss (PML) | CAMM2 x128 Type-3 | CH-0 | BO1 | MS | 1 | Outer | CA |  | losses | -0.42 dB/inch @ 2GHz
Memory | LPDDR5/x | Type-3 | 0.9mm | 10 | Mainstream | Premium Mid Loss (PML) | CAMM2 x128 Type-3 | CH-0 | BO1 | MS | 1 | Outer | CS |  | losses | -0.42 dB/inch @ 2GHz
Memory | LPDDR5/x | Type-3 | 0.9mm | 10 | Mainstream | Premium Mid Loss (PML) | CAMM2 x128 Type-3 | CH-2 | BO1 | MS | 1 | Outer | CA |  | losses | -0.42 dB/inch @ 2GHz
Memory | LPDDR5/x | Type-3 | 0.9mm | 10 | Mainstream | Premium Mid Loss (PML) | CAMM2 x128 Type-3 | CH-2 | BO1 | MS | 1 | Outer | CS |  | losses | -0.42 dB/inch @ 2GHz
Memory | LPDDR5/x | Type-3 | 0.9mm | 10 | Mainstream | Premium Mid Loss (PML) | CAMM2 x128 Type-3 | CH-4 | BO1 | MS | 1 | Outer | CA |  | losses | -0.42 dB/inch @ 2GHz
Memory | LPDDR5/x | Type-3 | 0.9mm | 10 | Mainstream | Premium Mid Loss (PML) | CAMM2 x128 Type-3 | CH-4 | BO1 | MS | 1 | Outer | CS |  | losses | -0.42 dB/inch @ 2GHz
Memory | LPDDR5/x | Type-3 | 0.9mm | 10 | Mainstream | Premium Mid Loss (PML) | CAMM2 x128 Type-3 | CH-6 | BO1 | MS | 1 | Outer | CA |  | losses | -0.42 dB/inch @ 2GHz
Memory | LPDDR5/x | Type-3 | 0.9mm | 10 | Mainstream | Premium Mid Loss (PML) | CAMM2 x128 Type-3 | CH-6 | BO1 | MS | 1 | Outer | CS |  | losses | -0.42 dB/inch @ 2GHz
Memory | LPDDR5/x | Type-3 | 0.9mm | 10 | Mainstream | Premium Mid Loss (PML) | CAMM2 x128 Type-3 | CH-0 | BO2 | SL | 7 | Outer | CA |  | min_width | 85 um
Memory | LPDDR5/x | Type-3 | 0.9mm | 10 | Mainstream | Premium Mid Loss (PML) | CAMM2 x128 Type-3 | CH-0 | BO2 | SL | 7 | Outer | CS |  | min_width | 85 um
Memory | LPDDR5/x | Type-3 | 0.9mm | 10 | Mainstream | Premium Mid Loss (PML) | CAMM2 x128 Type-3 | CH-2 | BO2 | SL | 7 | Outer | CA |  | min_width | 85 um
Memory | LPDDR5/x | Type-3 | 0.9mm | 10 | Mainstream | Premium Mid Loss (PML) | CAMM2 x128 Type-3 | CH-2 | BO2 | SL | 7 | Outer | CS |  | min_width | 85 um
Memory | LPDDR5/x | Type-3 | 0.9mm | 10 | Mainstream | Premium Mid Loss (PML) | CAMM2 x128 Type-3 | CH-4 | BO2 | SL | 7 | Outer | CA |  | min_width | 85 um
Memory | LPDDR5/x | Type-3 | 0.9mm | 10 | Mainstream | Premium Mid Loss (PML) | CAMM2 x128 Type-3 | CH-4 | BO2 | SL | 7 | Outer | CS |  | min_width | 85 um
Memory | LPDDR5/x | Type-3 | 0.9mm | 10 | Mainstream | Premium Mid Loss (PML) | CAMM2 x128 Type-3 | CH-6 | BO2 | SL | 7 | Outer | CA |  | min_width | 85 um
Memory | LPDDR5/x | Type-3 | 0.9mm | 10 | Mainstream | Premium Mid Loss (PML) | CAMM2 x128 Type-3 | CH-6 | BO2 | SL | 7 | Outer | CS |  | min_width | 85 um
Memory | LPDDR5/x | Type-3 | 0.9mm | 10 | Mainstream | Premium Mid Loss (PML) | CAMM2 x128 Type-3 | CH-0 | BO2 | SL | 7 | Outer | CA |  | impedance | 40 ohm
Memory | LPDDR5/x | Type-3 | 0.9mm | 10 | Mainstream | Premium Mid Loss (PML) | CAMM2 x128 Type-3 | CH-0 | BO2 | SL | 7 | Outer | CS |  | impedance | 40 ohm
Memory | LPDDR5/x | Type-3 | 0.9mm | 10 | Mainstream | Premium Mid Loss (PML) | CAMM2 x128 Type-3 | CH-2 | BO2 | SL | 7 | Outer | CA |  | impedance | 40 ohm
Memory | LPDDR5/x | Type-3 | 0.9mm | 10 | Mainstream | Premium Mid Loss (PML) | CAMM2 x128 Type-3 | CH-2 | BO2 | SL | 7 | Outer | CS |  | impedance | 40 ohm
Memory | LPDDR5/x | Type-3 | 0.9mm | 10 | Mainstream | Premium Mid Loss (PML) | CAMM2 x128 Type-3 | CH-4 | BO2 | SL | 7 | Outer | CA |  | impedance | 40 ohm
Memory | LPDDR5/x | Type-3 | 0.9mm | 10 | Mainstream | Premium Mid Loss (PML) | CAMM2 x128 Type-3 | CH-4 | BO2 | SL | 7 | Outer | CS |  | impedance | 40 ohm
Memory | LPDDR5/x | Type-3 | 0.9mm | 10 | Mainstream | Premium Mid Loss (PML) | CAMM2 x128 Type-3 | CH-6 | BO2 | SL | 7 | Outer | CA |  | impedance | 40 ohm
Memory | LPDDR5/x | Type-3 | 0.9mm | 10 | Mainstream | Premium Mid Loss (PML) | CAMM2 x128 Type-3 | CH-6 | BO2 | SL | 7 | Outer | CS |  | impedance | 40 ohm
Memory | LPDDR5/x | Type-3 | 0.9mm | 10 | Mainstream | Premium Mid Loss (PML) | CAMM2 x128 Type-3 | CH-0 | BO2 | SL | 7 | Outer | CA |  | losses | -0.397 dB/inch @ 2GHz
Memory | LPDDR5/x | Type-3 | 0.9mm | 10 | Mainstream | Premium Mid Loss (PML) | CAMM2 x128 Type-3 | CH-0 | BO2 | SL | 7 | Outer | CS |  | losses | -0.397 dB/inch @ 2GHz
Memory | LPDDR5/x | Type-3 | 0.9mm | 10 | Mainstream | Premium Mid Loss (PML) | CAMM2 x128 Type-3 | CH-2 | BO2 | SL | 7 | Outer | CA |  | losses | -0.397 dB/inch @ 2GHz
Memory | LPDDR5/x | Type-3 | 0.9mm | 10 | Mainstream | Premium Mid Loss (PML) | CAMM2 x128 Type-3 | CH-2 | BO2 | SL | 7 | Outer | CS |  | losses | -0.397 dB/inch @ 2GHz
Memory | LPDDR5/x | Type-3 | 0.9mm | 10 | Mainstream | Premium Mid Loss (PML) | CAMM2 x128 Type-3 | CH-4 | BO2 | SL | 7 | Outer | CA |  | losses | -0.397 dB/inch @ 2GHz
Memory | LPDDR5/x | Type-3 | 0.9mm | 10 | Mainstream | Premium Mid Loss (PML) | CAMM2 x128 Type-3 | CH-4 | BO2 | SL | 7 | Outer | CS |  | losses | -0.397 dB/inch @ 2GHz
Memory | LPDDR5/x | Type-3 | 0.9mm | 10 | Mainstream | Premium Mid Loss (PML) | CAMM2 x128 Type-3 | CH-6 | BO2 | SL | 7 | Outer | CA |  | losses | -0.397 dB/inch @ 2GHz
Memory | LPDDR5/x | Type-3 | 0.9mm | 10 | Mainstream | Premium Mid Loss (PML) | CAMM2 x128 Type-3 | CH-6 | BO2 | SL | 7 | Outer | CS |  | losses | -0.397 dB/inch @ 2GHz
Memory | LPDDR5/x | Type-3 | 0.9mm | 10 | Mainstream | Premium Mid Loss (PML) | CAMM2 x128 Type-3 | CH-0 | M | SL | 7 | Outer | CA |  | min_width | 85 um
Memory | LPDDR5/x | Type-3 | 0.9mm | 10 | Mainstream | Premium Mid Loss (PML) | CAMM2 x128 Type-3 | CH-0 | M | SL | 7 | Outer | CS |  | min_width | 85 um
Memory | LPDDR5/x | Type-3 | 0.9mm | 10 | Mainstream | Premium Mid Loss (PML) | CAMM2 x128 Type-3 | CH-2 | M | SL | 7 | Outer | CA |  | min_width | 85 um
Memory | LPDDR5/x | Type-3 | 0.9mm | 10 | Mainstream | Premium Mid Loss (PML) | CAMM2 x128 Type-3 | CH-2 | M | SL | 7 | Outer | CS |  | min_width | 85 um
Memory | LPDDR5/x | Type-3 | 0.9mm | 10 | Mainstream | Premium Mid Loss (PML) | CAMM2 x128 Type-3 | CH-4 | M | SL | 7 | Outer | CA |  | min_width | 85 um
Memory | LPDDR5/x | Type-3 | 0.9mm | 10 | Mainstream | Premium Mid Loss (PML) | CAMM2 x128 Type-3 | CH-4 | M | SL | 7 | Outer | CS |  | min_width | 85 um
Memory | LPDDR5/x | Type-3 | 0.9mm | 10 | Mainstream | Premium Mid Loss (PML) | CAMM2 x128 Type-3 | CH-6 | M | SL | 7 | Outer | CA |  | min_width | 85 um
Memory | LPDDR5/x | Type-3 | 0.9mm | 10 | Mainstream | Premium Mid Loss (PML) | CAMM2 x128 Type-3 | CH-6 | M | SL | 7 | Outer | CS |  | min_width | 85 um
Memory | LPDDR5/x | Type-3 | 0.9mm | 10 | Mainstream | Premium Mid Loss (PML) | CAMM2 x128 Type-3 | CH-0 | M | SL | 7 | Outer | CA |  | impedance | 40 ohm
Memory | LPDDR5/x | Type-3 | 0.9mm | 10 | Mainstream | Premium Mid Loss (PML) | CAMM2 x128 Type-3 | CH-0 | M | SL | 7 | Outer | CS |  | impedance | 40 ohm
Memory | LPDDR5/x | Type-3 | 0.9mm | 10 | Mainstream | Premium Mid Loss (PML) | CAMM2 x128 Type-3 | CH-2 | M | SL | 7 | Outer | CA |  | impedance | 40 ohm
Memory | LPDDR5/x | Type-3 | 0.9mm | 10 | Mainstream | Premium Mid Loss (PML) | CAMM2 x128 Type-3 | CH-2 | M | SL | 7 | Outer | CS |  | impedance | 40 ohm
Memory | LPDDR5/x | Type-3 | 0.9mm | 10 | Mainstream | Premium Mid Loss (PML) | CAMM2 x128 Type-3 | CH-4 | M | SL | 7 | Outer | CA |  | impedance | 40 ohm
Memory | LPDDR5/x | Type-3 | 0.9mm | 10 | Mainstream | Premium Mid Loss (PML) | CAMM2 x128 Type-3 | CH-4 | M | SL | 7 | Outer | CS |  | impedance | 40 ohm
Memory | LPDDR5/x | Type-3 | 0.9mm | 10 | Mainstream | Premium Mid Loss (PML) | CAMM2 x128 Type-3 | CH-6 | M | SL | 7 | Outer | CA |  | impedance | 40 ohm
Memory | LPDDR5/x | Type-3 | 0.9mm | 10 | Mainstream | Premium Mid Loss (PML) | CAMM2 x128 Type-3 | CH-6 | M | SL | 7 | Outer | CS |  | impedance | 40 ohm
Memory | LPDDR5/x | Type-3 | 0.9mm | 10 | Mainstream | Premium Mid Loss (PML) | CAMM2 x128 Type-3 | CH-0 | M | SL | 7 | Outer | CA |  | losses | -0.395 dB/inch @ 2GHz
Memory | LPDDR5/x | Type-3 | 0.9mm | 10 | Mainstream | Premium Mid Loss (PML) | CAMM2 x128 Type-3 | CH-0 | M | SL | 7 | Outer | CS |  | losses | -0.395 dB/inch @ 2GHz
Memory | LPDDR5/x | Type-3 | 0.9mm | 10 | Mainstream | Premium Mid Loss (PML) | CAMM2 x128 Type-3 | CH-2 | M | SL | 7 | Outer | CA |  | losses | -0.395 dB/inch @ 2GHz
Memory | LPDDR5/x | Type-3 | 0.9mm | 10 | Mainstream | Premium Mid Loss (PML) | CAMM2 x128 Type-3 | CH-2 | M | SL | 7 | Outer | CS |  | losses | -0.395 dB/inch @ 2GHz
Memory | LPDDR5/x | Type-3 | 0.9mm | 10 | Mainstream | Premium Mid Loss (PML) | CAMM2 x128 Type-3 | CH-4 | M | SL | 7 | Outer | CA |  | losses | -0.395 dB/inch @ 2GHz
Memory | LPDDR5/x | Type-3 | 0.9mm | 10 | Mainstream | Premium Mid Loss (PML) | CAMM2 x128 Type-3 | CH-4 | M | SL | 7 | Outer | CS |  | losses | -0.395 dB/inch @ 2GHz
Memory | LPDDR5/x | Type-3 | 0.9mm | 10 | Mainstream | Premium Mid Loss (PML) | CAMM2 x128 Type-3 | CH-6 | M | SL | 7 | Outer | CA |  | losses | -0.395 dB/inch @ 2GHz
Memory | LPDDR5/x | Type-3 | 0.9mm | 10 | Mainstream | Premium Mid Loss (PML) | CAMM2 x128 Type-3 | CH-6 | M | SL | 7 | Outer | CS |  | losses | -0.395 dB/inch @ 2GHz
Memory | LPDDR5/x | Type-3 | 0.9mm | 10 | Mainstream | Premium Mid Loss (PML) | CAMM2 x128 Type-3 | CH-0 | BI1 | SL | 7 | Outer | CA |  | min_width | 85 um
Memory | LPDDR5/x | Type-3 | 0.9mm | 10 | Mainstream | Premium Mid Loss (PML) | CAMM2 x128 Type-3 | CH-0 | BI1 | SL | 7 | Outer | CS |  | min_width | 85 um
Memory | LPDDR5/x | Type-3 | 0.9mm | 10 | Mainstream | Premium Mid Loss (PML) | CAMM2 x128 Type-3 | CH-2 | BI1 | SL | 7 | Outer | CA |  | min_width | 85 um
Memory | LPDDR5/x | Type-3 | 0.9mm | 10 | Mainstream | Premium Mid Loss (PML) | CAMM2 x128 Type-3 | CH-2 | BI1 | SL | 7 | Outer | CS |  | min_width | 85 um
Memory | LPDDR5/x | Type-3 | 0.9mm | 10 | Mainstream | Premium Mid Loss (PML) | CAMM2 x128 Type-3 | CH-4 | BI1 | SL | 7 | Outer | CA |  | min_width | 85 um
Memory | LPDDR5/x | Type-3 | 0.9mm | 10 | Mainstream | Premium Mid Loss (PML) | CAMM2 x128 Type-3 | CH-4 | BI1 | SL | 7 | Outer | CS |  | min_width | 85 um
Memory | LPDDR5/x | Type-3 | 0.9mm | 10 | Mainstream | Premium Mid Loss (PML) | CAMM2 x128 Type-3 | CH-6 | BI1 | SL | 7 | Outer | CA |  | min_width | 85 um
Memory | LPDDR5/x | Type-3 | 0.9mm | 10 | Mainstream | Premium Mid Loss (PML) | CAMM2 x128 Type-3 | CH-6 | BI1 | SL | 7 | Outer | CS |  | min_width | 85 um
Memory | LPDDR5/x | Type-3 | 0.9mm | 10 | Mainstream | Premium Mid Loss (PML) | CAMM2 x128 Type-3 | CH-0 | BI1 | SL | 7 | Outer | CA |  | impedance | 40 ohm
Memory | LPDDR5/x | Type-3 | 0.9mm | 10 | Mainstream | Premium Mid Loss (PML) | CAMM2 x128 Type-3 | CH-0 | BI1 | SL | 7 | Outer | CS |  | impedance | 40 ohm
Memory | LPDDR5/x | Type-3 | 0.9mm | 10 | Mainstream | Premium Mid Loss (PML) | CAMM2 x128 Type-3 | CH-2 | BI1 | SL | 7 | Outer | CA |  | impedance | 40 ohm
Memory | LPDDR5/x | Type-3 | 0.9mm | 10 | Mainstream | Premium Mid Loss (PML) | CAMM2 x128 Type-3 | CH-2 | BI1 | SL | 7 | Outer | CS |  | impedance | 40 ohm
Memory | LPDDR5/x | Type-3 | 0.9mm | 10 | Mainstream | Premium Mid Loss (PML) | CAMM2 x128 Type-3 | CH-4 | BI1 | SL | 7 | Outer | CA |  | impedance | 40 ohm
Memory | LPDDR5/x | Type-3 | 0.9mm | 10 | Mainstream | Premium Mid Loss (PML) | CAMM2 x128 Type-3 | CH-4 | BI1 | SL | 7 | Outer | CS |  | impedance | 40 ohm
Memory | LPDDR5/x | Type-3 | 0.9mm | 10 | Mainstream | Premium Mid Loss (PML) | CAMM2 x128 Type-3 | CH-6 | BI1 | SL | 7 | Outer | CA |  | impedance | 40 ohm
Memory | LPDDR5/x | Type-3 | 0.9mm | 10 | Mainstream | Premium Mid Loss (PML) | CAMM2 x128 Type-3 | CH-6 | BI1 | SL | 7 | Outer | CS |  | impedance | 40 ohm
Memory | LPDDR5/x | Type-3 | 0.9mm | 10 | Mainstream | Premium Mid Loss (PML) | CAMM2 x128 Type-3 | CH-0 | BI1 | SL | 7 | Outer | CA |  | losses | -0.393 dB/inch @ 2GHz
Memory | LPDDR5/x | Type-3 | 0.9mm | 10 | Mainstream | Premium Mid Loss (PML) | CAMM2 x128 Type-3 | CH-0 | BI1 | SL | 7 | Outer | CS |  | losses | -0.393 dB/inch @ 2GHz
Memory | LPDDR5/x | Type-3 | 0.9mm | 10 | Mainstream | Premium Mid Loss (PML) | CAMM2 x128 Type-3 | CH-2 | BI1 | SL | 7 | Outer | CA |  | losses | -0.393 dB/inch @ 2GHz
Memory | LPDDR5/x | Type-3 | 0.9mm | 10 | Mainstream | Premium Mid Loss (PML) | CAMM2 x128 Type-3 | CH-2 | BI1 | SL | 7 | Outer | CS |  | losses | -0.393 dB/inch @ 2GHz
Memory | LPDDR5/x | Type-3 | 0.9mm | 10 | Mainstream | Premium Mid Loss (PML) | CAMM2 x128 Type-3 | CH-4 | BI1 | SL | 7 | Outer | CA |  | losses | -0.393 dB/inch @ 2GHz
Memory | LPDDR5/x | Type-3 | 0.9mm | 10 | Mainstream | Premium Mid Loss (PML) | CAMM2 x128 Type-3 | CH-4 | BI1 | SL | 7 | Outer | CS |  | losses | -0.393 dB/inch @ 2GHz
Memory | LPDDR5/x | Type-3 | 0.9mm | 10 | Mainstream | Premium Mid Loss (PML) | CAMM2 x128 Type-3 | CH-6 | BI1 | SL | 7 | Outer | CA |  | losses | -0.393 dB/inch @ 2GHz
Memory | LPDDR5/x | Type-3 | 0.9mm | 10 | Mainstream | Premium Mid Loss (PML) | CAMM2 x128 Type-3 | CH-6 | BI1 | SL | 7 | Outer | CS |  | losses | -0.393 dB/inch @ 2GHz
Memory | LPDDR5/x | Type-3 | 0.9mm | 10 | Mainstream | Premium Mid Loss (PML) | CAMM2 x128 Type-3 | CH-0 | BI2 | MS | 1 | Outer | CA |  | min_width | 130 um
Memory | LPDDR5/x | Type-3 | 0.9mm | 10 | Mainstream | Premium Mid Loss (PML) | CAMM2 x128 Type-3 | CH-0 | BI2 | MS | 1 | Outer | CS |  | min_width | 130 um
Memory | LPDDR5/x | Type-3 | 0.9mm | 10 | Mainstream | Premium Mid Loss (PML) | CAMM2 x128 Type-3 | CH-2 | BI2 | MS | 1 | Outer | CA |  | min_width | 130 um
Memory | LPDDR5/x | Type-3 | 0.9mm | 10 | Mainstream | Premium Mid Loss (PML) | CAMM2 x128 Type-3 | CH-2 | BI2 | MS | 1 | Outer | CS |  | min_width | 130 um
Memory | LPDDR5/x | Type-3 | 0.9mm | 10 | Mainstream | Premium Mid Loss (PML) | CAMM2 x128 Type-3 | CH-4 | BI2 | MS | 1 | Outer | CA |  | min_width | 130 um
Memory | LPDDR5/x | Type-3 | 0.9mm | 10 | Mainstream | Premium Mid Loss (PML) | CAMM2 x128 Type-3 | CH-4 | BI2 | MS | 1 | Outer | CS |  | min_width | 130 um
Memory | LPDDR5/x | Type-3 | 0.9mm | 10 | Mainstream | Premium Mid Loss (PML) | CAMM2 x128 Type-3 | CH-6 | BI2 | MS | 1 | Outer | CA |  | min_width | 130 um
Memory | LPDDR5/x | Type-3 | 0.9mm | 10 | Mainstream | Premium Mid Loss (PML) | CAMM2 x128 Type-3 | CH-6 | BI2 | MS | 1 | Outer | CS |  | min_width | 130 um
Memory | LPDDR5/x | Type-3 | 0.9mm | 10 | Mainstream | Premium Mid Loss (PML) | CAMM2 x128 Type-3 | CH-0 | BI2 | MS | 1 | Outer | CA |  | impedance | 46 ohm
Memory | LPDDR5/x | Type-3 | 0.9mm | 10 | Mainstream | Premium Mid Loss (PML) | CAMM2 x128 Type-3 | CH-0 | BI2 | MS | 1 | Outer | CS |  | impedance | 46 ohm
Memory | LPDDR5/x | Type-3 | 0.9mm | 10 | Mainstream | Premium Mid Loss (PML) | CAMM2 x128 Type-3 | CH-2 | BI2 | MS | 1 | Outer | CA |  | impedance | 46 ohm
Memory | LPDDR5/x | Type-3 | 0.9mm | 10 | Mainstream | Premium Mid Loss (PML) | CAMM2 x128 Type-3 | CH-2 | BI2 | MS | 1 | Outer | CS |  | impedance | 46 ohm
Memory | LPDDR5/x | Type-3 | 0.9mm | 10 | Mainstream | Premium Mid Loss (PML) | CAMM2 x128 Type-3 | CH-4 | BI2 | MS | 1 | Outer | CA |  | impedance | 46 ohm
Memory | LPDDR5/x | Type-3 | 0.9mm | 10 | Mainstream | Premium Mid Loss (PML) | CAMM2 x128 Type-3 | CH-4 | BI2 | MS | 1 | Outer | CS |  | impedance | 46 ohm
Memory | LPDDR5/x | Type-3 | 0.9mm | 10 | Mainstream | Premium Mid Loss (PML) | CAMM2 x128 Type-3 | CH-6 | BI2 | MS | 1 | Outer | CA |  | impedance | 46 ohm
Memory | LPDDR5/x | Type-3 | 0.9mm | 10 | Mainstream | Premium Mid Loss (PML) | CAMM2 x128 Type-3 | CH-6 | BI2 | MS | 1 | Outer | CS |  | impedance | 46 ohm
Memory | LPDDR5/x | Type-3 | 0.9mm | 10 | Mainstream | Premium Mid Loss (PML) | CAMM2 x128 Type-3 | CH-0 | BI2 | MS | 1 | Outer | CA |  | losses | -0.357 dB/inch @ 2GHz
Memory | LPDDR5/x | Type-3 | 0.9mm | 10 | Mainstream | Premium Mid Loss (PML) | CAMM2 x128 Type-3 | CH-0 | BI2 | MS | 1 | Outer | CS |  | losses | -0.357 dB/inch @ 2GHz
Memory | LPDDR5/x | Type-3 | 0.9mm | 10 | Mainstream | Premium Mid Loss (PML) | CAMM2 x128 Type-3 | CH-2 | BI2 | MS | 1 | Outer | CA |  | losses | -0.357 dB/inch @ 2GHz
Memory | LPDDR5/x | Type-3 | 0.9mm | 10 | Mainstream | Premium Mid Loss (PML) | CAMM2 x128 Type-3 | CH-2 | BI2 | MS | 1 | Outer | CS |  | losses | -0.357 dB/inch @ 2GHz
Memory | LPDDR5/x | Type-3 | 0.9mm | 10 | Mainstream | Premium Mid Loss (PML) | CAMM2 x128 Type-3 | CH-4 | BI2 | MS | 1 | Outer | CA |  | losses | -0.357 dB/inch @ 2GHz
Memory | LPDDR5/x | Type-3 | 0.9mm | 10 | Mainstream | Premium Mid Loss (PML) | CAMM2 x128 Type-3 | CH-4 | BI2 | MS | 1 | Outer | CS |  | losses | -0.357 dB/inch @ 2GHz
Memory | LPDDR5/x | Type-3 | 0.9mm | 10 | Mainstream | Premium Mid Loss (PML) | CAMM2 x128 Type-3 | CH-6 | BI2 | MS | 1 | Outer | CA |  | losses | -0.357 dB/inch @ 2GHz
Memory | LPDDR5/x | Type-3 | 0.9mm | 10 | Mainstream | Premium Mid Loss (PML) | CAMM2 x128 Type-3 | CH-6 | BI2 | MS | 1 | Outer | CS |  | losses | -0.357 dB/inch @ 2GHz
Memory | LPDDR5/x | Type-3 | 0.9mm | 10 | Mainstream | Premium Mid Loss (PML) | CAMM2 x128 Type-3 | CH-0 | BO1 | MS | 1 | Outer | DQ |  | min_width | 75 um
Memory | LPDDR5/x | Type-3 | 0.9mm | 10 | Mainstream | Premium Mid Loss (PML) | CAMM2 x128 Type-3 | CH-0 | BO1 | MS | 1 | Outer | DBI |  | min_width | 75 um
Memory | LPDDR5/x | Type-3 | 0.9mm | 10 | Mainstream | Premium Mid Loss (PML) | CAMM2 x128 Type-3 | CH-2 | BO1 | MS | 1 | Outer | DQ |  | min_width | 75 um
Memory | LPDDR5/x | Type-3 | 0.9mm | 10 | Mainstream | Premium Mid Loss (PML) | CAMM2 x128 Type-3 | CH-2 | BO1 | MS | 1 | Outer | DBI |  | min_width | 75 um
Memory | LPDDR5/x | Type-3 | 0.9mm | 10 | Mainstream | Premium Mid Loss (PML) | CAMM2 x128 Type-3 | CH-4 | BO1 | MS | 1 | Outer | DQ |  | min_width | 75 um
Memory | LPDDR5/x | Type-3 | 0.9mm | 10 | Mainstream | Premium Mid Loss (PML) | CAMM2 x128 Type-3 | CH-4 | BO1 | MS | 1 | Outer | DBI |  | min_width | 75 um
Memory | LPDDR5/x | Type-3 | 0.9mm | 10 | Mainstream | Premium Mid Loss (PML) | CAMM2 x128 Type-3 | CH-6 | BO1 | MS | 1 | Outer | DQ |  | min_width | 75 um
Memory | LPDDR5/x | Type-3 | 0.9mm | 10 | Mainstream | Premium Mid Loss (PML) | CAMM2 x128 Type-3 | CH-6 | BO1 | MS | 1 | Outer | DBI |  | min_width | 75 um
Memory | LPDDR5/x | Type-3 | 0.9mm | 10 | Mainstream | Premium Mid Loss (PML) | CAMM2 x128 Type-3 | CH-0 | BO1 | MS | 1 | Outer | DQ |  | impedance | 58 ohm
Memory | LPDDR5/x | Type-3 | 0.9mm | 10 | Mainstream | Premium Mid Loss (PML) | CAMM2 x128 Type-3 | CH-0 | BO1 | MS | 1 | Outer | DBI |  | impedance | 58 ohm
Memory | LPDDR5/x | Type-3 | 0.9mm | 10 | Mainstream | Premium Mid Loss (PML) | CAMM2 x128 Type-3 | CH-2 | BO1 | MS | 1 | Outer | DQ |  | impedance | 58 ohm
Memory | LPDDR5/x | Type-3 | 0.9mm | 10 | Mainstream | Premium Mid Loss (PML) | CAMM2 x128 Type-3 | CH-2 | BO1 | MS | 1 | Outer | DBI |  | impedance | 58 ohm
Memory | LPDDR5/x | Type-3 | 0.9mm | 10 | Mainstream | Premium Mid Loss (PML) | CAMM2 x128 Type-3 | CH-4 | BO1 | MS | 1 | Outer | DQ |  | impedance | 58 ohm
Memory | LPDDR5/x | Type-3 | 0.9mm | 10 | Mainstream | Premium Mid Loss (PML) | CAMM2 x128 Type-3 | CH-4 | BO1 | MS | 1 | Outer | DBI |  | impedance | 58 ohm
Memory | LPDDR5/x | Type-3 | 0.9mm | 10 | Mainstream | Premium Mid Loss (PML) | CAMM2 x128 Type-3 | CH-6 | BO1 | MS | 1 | Outer | DQ |  | impedance | 58 ohm
Memory | LPDDR5/x | Type-3 | 0.9mm | 10 | Mainstream | Premium Mid Loss (PML) | CAMM2 x128 Type-3 | CH-6 | BO1 | MS | 1 | Outer | DBI |  | impedance | 58 ohm
Memory | LPDDR5/x | Type-3 | 0.9mm | 10 | Mainstream | Premium Mid Loss (PML) | CAMM2 x128 Type-3 | CH-0 | BO1 | MS | 1 | Outer | DQ |  | losses | -0.415 dB/inch @ 2GHz
Memory | LPDDR5/x | Type-3 | 0.9mm | 10 | Mainstream | Premium Mid Loss (PML) | CAMM2 x128 Type-3 | CH-0 | BO1 | MS | 1 | Outer | DBI |  | losses | -0.415 dB/inch @ 2GHz
Memory | LPDDR5/x | Type-3 | 0.9mm | 10 | Mainstream | Premium Mid Loss (PML) | CAMM2 x128 Type-3 | CH-2 | BO1 | MS | 1 | Outer | DQ |  | losses | -0.415 dB/inch @ 2GHz
Memory | LPDDR5/x | Type-3 | 0.9mm | 10 | Mainstream | Premium Mid Loss (PML) | CAMM2 x128 Type-3 | CH-2 | BO1 | MS | 1 | Outer | DBI |  | losses | -0.415 dB/inch @ 2GHz
Memory | LPDDR5/x | Type-3 | 0.9mm | 10 | Mainstream | Premium Mid Loss (PML) | CAMM2 x128 Type-3 | CH-4 | BO1 | MS | 1 | Outer | DQ |  | losses | -0.415 dB/inch @ 2GHz
Memory | LPDDR5/x | Type-3 | 0.9mm | 10 | Mainstream | Premium Mid Loss (PML) | CAMM2 x128 Type-3 | CH-4 | BO1 | MS | 1 | Outer | DBI |  | losses | -0.415 dB/inch @ 2GHz
Memory | LPDDR5/x | Type-3 | 0.9mm | 10 | Mainstream | Premium Mid Loss (PML) | CAMM2 x128 Type-3 | CH-6 | BO1 | MS | 1 | Outer | DQ |  | losses | -0.415 dB/inch @ 2GHz
Memory | LPDDR5/x | Type-3 | 0.9mm | 10 | Mainstream | Premium Mid Loss (PML) | CAMM2 x128 Type-3 | CH-6 | BO1 | MS | 1 | Outer | DBI |  | losses | -0.415 dB/inch @ 2GHz
Memory | LPDDR5/x | Type-3 | 0.9mm | 10 | Mainstream | Premium Mid Loss (PML) | CAMM2 x128 Type-3 | CH-0 | BO2 | SL | 3 | Outer | DQ |  | min_width | 88 um
Memory | LPDDR5/x | Type-3 | 0.9mm | 10 | Mainstream | Premium Mid Loss (PML) | CAMM2 x128 Type-3 | CH-0 | BO2 | SL | 3 | Outer | DBI |  | min_width | 88 um
Memory | LPDDR5/x | Type-3 | 0.9mm | 10 | Mainstream | Premium Mid Loss (PML) | CAMM2 x128 Type-3 | CH-2 | BO2 | SL | 3 | Outer | DQ |  | min_width | 88 um
Memory | LPDDR5/x | Type-3 | 0.9mm | 10 | Mainstream | Premium Mid Loss (PML) | CAMM2 x128 Type-3 | CH-2 | BO2 | SL | 3 | Outer | DBI |  | min_width | 88 um
Memory | LPDDR5/x | Type-3 | 0.9mm | 10 | Mainstream | Premium Mid Loss (PML) | CAMM2 x128 Type-3 | CH-4 | BO2 | SL | 3 | Outer | DQ |  | min_width | 88 um
Memory | LPDDR5/x | Type-3 | 0.9mm | 10 | Mainstream | Premium Mid Loss (PML) | CAMM2 x128 Type-3 | CH-4 | BO2 | SL | 3 | Outer | DBI |  | min_width | 88 um
Memory | LPDDR5/x | Type-3 | 0.9mm | 10 | Mainstream | Premium Mid Loss (PML) | CAMM2 x128 Type-3 | CH-6 | BO2 | SL | 3 | Outer | DQ |  | min_width | 88 um
Memory | LPDDR5/x | Type-3 | 0.9mm | 10 | Mainstream | Premium Mid Loss (PML) | CAMM2 x128 Type-3 | CH-6 | BO2 | SL | 3 | Outer | DBI |  | min_width | 88 um
Memory | LPDDR5/x | Type-3 | 0.9mm | 10 | Mainstream | Premium Mid Loss (PML) | CAMM2 x128 Type-3 | CH-0 | BO2 | SL | 3 | Outer | DQ |  | impedance | 39 ohm
Memory | LPDDR5/x | Type-3 | 0.9mm | 10 | Mainstream | Premium Mid Loss (PML) | CAMM2 x128 Type-3 | CH-0 | BO2 | SL | 3 | Outer | DBI |  | impedance | 39 ohm
Memory | LPDDR5/x | Type-3 | 0.9mm | 10 | Mainstream | Premium Mid Loss (PML) | CAMM2 x128 Type-3 | CH-2 | BO2 | SL | 3 | Outer | DQ |  | impedance | 39 ohm
Memory | LPDDR5/x | Type-3 | 0.9mm | 10 | Mainstream | Premium Mid Loss (PML) | CAMM2 x128 Type-3 | CH-2 | BO2 | SL | 3 | Outer | DBI |  | impedance | 39 ohm
Memory | LPDDR5/x | Type-3 | 0.9mm | 10 | Mainstream | Premium Mid Loss (PML) | CAMM2 x128 Type-3 | CH-4 | BO2 | SL | 3 | Outer | DQ |  | impedance | 39 ohm
Memory | LPDDR5/x | Type-3 | 0.9mm | 10 | Mainstream | Premium Mid Loss (PML) | CAMM2 x128 Type-3 | CH-4 | BO2 | SL | 3 | Outer | DBI |  | impedance | 39 ohm
Memory | LPDDR5/x | Type-3 | 0.9mm | 10 | Mainstream | Premium Mid Loss (PML) | CAMM2 x128 Type-3 | CH-6 | BO2 | SL | 3 | Outer | DQ |  | impedance | 39 ohm
Memory | LPDDR5/x | Type-3 | 0.9mm | 10 | Mainstream | Premium Mid Loss (PML) | CAMM2 x128 Type-3 | CH-6 | BO2 | SL | 3 | Outer | DBI |  | impedance | 39 ohm
Memory | LPDDR5/x | Type-3 | 0.9mm | 10 | Mainstream | Premium Mid Loss (PML) | CAMM2 x128 Type-3 | CH-0 | BO2 | SL | 3 | Outer | DQ |  | losses | -0.399 dB/inch @ 2GHz
Memory | LPDDR5/x | Type-3 | 0.9mm | 10 | Mainstream | Premium Mid Loss (PML) | CAMM2 x128 Type-3 | CH-0 | BO2 | SL | 3 | Outer | DBI |  | losses | -0.399 dB/inch @ 2GHz
Memory | LPDDR5/x | Type-3 | 0.9mm | 10 | Mainstream | Premium Mid Loss (PML) | CAMM2 x128 Type-3 | CH-2 | BO2 | SL | 3 | Outer | DQ |  | losses | -0.399 dB/inch @ 2GHz
Memory | LPDDR5/x | Type-3 | 0.9mm | 10 | Mainstream | Premium Mid Loss (PML) | CAMM2 x128 Type-3 | CH-2 | BO2 | SL | 3 | Outer | DBI |  | losses | -0.399 dB/inch @ 2GHz
Memory | LPDDR5/x | Type-3 | 0.9mm | 10 | Mainstream | Premium Mid Loss (PML) | CAMM2 x128 Type-3 | CH-4 | BO2 | SL | 3 | Outer | DQ |  | losses | -0.399 dB/inch @ 2GHz
Memory | LPDDR5/x | Type-3 | 0.9mm | 10 | Mainstream | Premium Mid Loss (PML) | CAMM2 x128 Type-3 | CH-4 | BO2 | SL | 3 | Outer | DBI |  | losses | -0.399 dB/inch @ 2GHz
Memory | LPDDR5/x | Type-3 | 0.9mm | 10 | Mainstream | Premium Mid Loss (PML) | CAMM2 x128 Type-3 | CH-6 | BO2 | SL | 3 | Outer | DQ |  | losses | -0.399 dB/inch @ 2GHz
Memory | LPDDR5/x | Type-3 | 0.9mm | 10 | Mainstream | Premium Mid Loss (PML) | CAMM2 x128 Type-3 | CH-6 | BO2 | SL | 3 | Outer | DBI |  | losses | -0.399 dB/inch @ 2GHz
Memory | LPDDR5/x | Type-3 | 0.9mm | 10 | Mainstream | Premium Mid Loss (PML) | CAMM2 x128 Type-3 | CH-0 | M | SL | 3 | Outer | DQ |  | min_width | 95 um
Memory | LPDDR5/x | Type-3 | 0.9mm | 10 | Mainstream | Premium Mid Loss (PML) | CAMM2 x128 Type-3 | CH-0 | M | SL | 3 | Outer | DBI |  | min_width | 95 um
Memory | LPDDR5/x | Type-3 | 0.9mm | 10 | Mainstream | Premium Mid Loss (PML) | CAMM2 x128 Type-3 | CH-2 | M | SL | 3 | Outer | DQ |  | min_width | 95 um
Memory | LPDDR5/x | Type-3 | 0.9mm | 10 | Mainstream | Premium Mid Loss (PML) | CAMM2 x128 Type-3 | CH-2 | M | SL | 3 | Outer | DBI |  | min_width | 95 um
Memory | LPDDR5/x | Type-3 | 0.9mm | 10 | Mainstream | Premium Mid Loss (PML) | CAMM2 x128 Type-3 | CH-4 | M | SL | 3 | Outer | DQ |  | min_width | 95 um
Memory | LPDDR5/x | Type-3 | 0.9mm | 10 | Mainstream | Premium Mid Loss (PML) | CAMM2 x128 Type-3 | CH-4 | M | SL | 3 | Outer | DBI |  | min_width | 95 um
Memory | LPDDR5/x | Type-3 | 0.9mm | 10 | Mainstream | Premium Mid Loss (PML) | CAMM2 x128 Type-3 | CH-6 | M | SL | 3 | Outer | DQ |  | min_width | 95 um
Memory | LPDDR5/x | Type-3 | 0.9mm | 10 | Mainstream | Premium Mid Loss (PML) | CAMM2 x128 Type-3 | CH-6 | M | SL | 3 | Outer | DBI |  | min_width | 95 um
Memory | LPDDR5/x | Type-3 | 0.9mm | 10 | Mainstream | Premium Mid Loss (PML) | CAMM2 x128 Type-3 | CH-0 | M | SL | 3 | Outer | DQ |  | impedance | 37 ohm
Memory | LPDDR5/x | Type-3 | 0.9mm | 10 | Mainstream | Premium Mid Loss (PML) | CAMM2 x128 Type-3 | CH-0 | M | SL | 3 | Outer | DBI |  | impedance | 37 ohm
Memory | LPDDR5/x | Type-3 | 0.9mm | 10 | Mainstream | Premium Mid Loss (PML) | CAMM2 x128 Type-3 | CH-2 | M | SL | 3 | Outer | DQ |  | impedance | 37 ohm
Memory | LPDDR5/x | Type-3 | 0.9mm | 10 | Mainstream | Premium Mid Loss (PML) | CAMM2 x128 Type-3 | CH-2 | M | SL | 3 | Outer | DBI |  | impedance | 37 ohm
Memory | LPDDR5/x | Type-3 | 0.9mm | 10 | Mainstream | Premium Mid Loss (PML) | CAMM2 x128 Type-3 | CH-4 | M | SL | 3 | Outer | DQ |  | impedance | 37 ohm
Memory | LPDDR5/x | Type-3 | 0.9mm | 10 | Mainstream | Premium Mid Loss (PML) | CAMM2 x128 Type-3 | CH-4 | M | SL | 3 | Outer | DBI |  | impedance | 37 ohm
Memory | LPDDR5/x | Type-3 | 0.9mm | 10 | Mainstream | Premium Mid Loss (PML) | CAMM2 x128 Type-3 | CH-6 | M | SL | 3 | Outer | DQ |  | impedance | 37 ohm
Memory | LPDDR5/x | Type-3 | 0.9mm | 10 | Mainstream | Premium Mid Loss (PML) | CAMM2 x128 Type-3 | CH-6 | M | SL | 3 | Outer | DBI |  | impedance | 37 ohm
Memory | LPDDR5/x | Type-3 | 0.9mm | 10 | Mainstream | Premium Mid Loss (PML) | CAMM2 x128 Type-3 | CH-0 | M | SL | 3 | Outer | DQ |  | losses | -0.397 dB/inch @ 2GHz
Memory | LPDDR5/x | Type-3 | 0.9mm | 10 | Mainstream | Premium Mid Loss (PML) | CAMM2 x128 Type-3 | CH-0 | M | SL | 3 | Outer | DBI |  | losses | -0.397 dB/inch @ 2GHz
Memory | LPDDR5/x | Type-3 | 0.9mm | 10 | Mainstream | Premium Mid Loss (PML) | CAMM2 x128 Type-3 | CH-2 | M | SL | 3 | Outer | DQ |  | losses | -0.397 dB/inch @ 2GHz
Memory | LPDDR5/x | Type-3 | 0.9mm | 10 | Mainstream | Premium Mid Loss (PML) | CAMM2 x128 Type-3 | CH-2 | M | SL | 3 | Outer | DBI |  | losses | -0.397 dB/inch @ 2GHz
Memory | LPDDR5/x | Type-3 | 0.9mm | 10 | Mainstream | Premium Mid Loss (PML) | CAMM2 x128 Type-3 | CH-4 | M | SL | 3 | Outer | DQ |  | losses | -0.397 dB/inch @ 2GHz
Memory | LPDDR5/x | Type-3 | 0.9mm | 10 | Mainstream | Premium Mid Loss (PML) | CAMM2 x128 Type-3 | CH-4 | M | SL | 3 | Outer | DBI |  | losses | -0.397 dB/inch @ 2GHz
Memory | LPDDR5/x | Type-3 | 0.9mm | 10 | Mainstream | Premium Mid Loss (PML) | CAMM2 x128 Type-3 | CH-6 | M | SL | 3 | Outer | DQ |  | losses | -0.397 dB/inch @ 2GHz
Memory | LPDDR5/x | Type-3 | 0.9mm | 10 | Mainstream | Premium Mid Loss (PML) | CAMM2 x128 Type-3 | CH-6 | M | SL | 3 | Outer | DBI |  | losses | -0.397 dB/inch @ 2GHz
Memory | LPDDR5/x | Type-3 | 0.9mm | 10 | Mainstream | Premium Mid Loss (PML) | CAMM2 x128 Type-3 | CH-0 | BI1 | SL | 3 | Outer | DQ |  | min_width | 95 um
Memory | LPDDR5/x | Type-3 | 0.9mm | 10 | Mainstream | Premium Mid Loss (PML) | CAMM2 x128 Type-3 | CH-0 | BI1 | SL | 3 | Outer | DBI |  | min_width | 95 um
Memory | LPDDR5/x | Type-3 | 0.9mm | 10 | Mainstream | Premium Mid Loss (PML) | CAMM2 x128 Type-3 | CH-2 | BI1 | SL | 3 | Outer | DQ |  | min_width | 95 um
Memory | LPDDR5/x | Type-3 | 0.9mm | 10 | Mainstream | Premium Mid Loss (PML) | CAMM2 x128 Type-3 | CH-2 | BI1 | SL | 3 | Outer | DBI |  | min_width | 95 um
Memory | LPDDR5/x | Type-3 | 0.9mm | 10 | Mainstream | Premium Mid Loss (PML) | CAMM2 x128 Type-3 | CH-4 | BI1 | SL | 3 | Outer | DQ |  | min_width | 95 um
Memory | LPDDR5/x | Type-3 | 0.9mm | 10 | Mainstream | Premium Mid Loss (PML) | CAMM2 x128 Type-3 | CH-4 | BI1 | SL | 3 | Outer | DBI |  | min_width | 95 um
Memory | LPDDR5/x | Type-3 | 0.9mm | 10 | Mainstream | Premium Mid Loss (PML) | CAMM2 x128 Type-3 | CH-6 | BI1 | SL | 3 | Outer | DQ |  | min_width | 95 um
Memory | LPDDR5/x | Type-3 | 0.9mm | 10 | Mainstream | Premium Mid Loss (PML) | CAMM2 x128 Type-3 | CH-6 | BI1 | SL | 3 | Outer | DBI |  | min_width | 95 um
Memory | LPDDR5/x | Type-3 | 0.9mm | 10 | Mainstream | Premium Mid Loss (PML) | CAMM2 x128 Type-3 | CH-0 | BI1 | SL | 3 | Outer | DQ |  | impedance | 37 ohm
Memory | LPDDR5/x | Type-3 | 0.9mm | 10 | Mainstream | Premium Mid Loss (PML) | CAMM2 x128 Type-3 | CH-0 | BI1 | SL | 3 | Outer | DBI |  | impedance | 37 ohm
Memory | LPDDR5/x | Type-3 | 0.9mm | 10 | Mainstream | Premium Mid Loss (PML) | CAMM2 x128 Type-3 | CH-2 | BI1 | SL | 3 | Outer | DQ |  | impedance | 37 ohm
Memory | LPDDR5/x | Type-3 | 0.9mm | 10 | Mainstream | Premium Mid Loss (PML) | CAMM2 x128 Type-3 | CH-2 | BI1 | SL | 3 | Outer | DBI |  | impedance | 37 ohm
Memory | LPDDR5/x | Type-3 | 0.9mm | 10 | Mainstream | Premium Mid Loss (PML) | CAMM2 x128 Type-3 | CH-4 | BI1 | SL | 3 | Outer | DQ |  | impedance | 37 ohm
Memory | LPDDR5/x | Type-3 | 0.9mm | 10 | Mainstream | Premium Mid Loss (PML) | CAMM2 x128 Type-3 | CH-4 | BI1 | SL | 3 | Outer | DBI |  | impedance | 37 ohm
Memory | LPDDR5/x | Type-3 | 0.9mm | 10 | Mainstream | Premium Mid Loss (PML) | CAMM2 x128 Type-3 | CH-6 | BI1 | SL | 3 | Outer | DQ |  | impedance | 37 ohm
Memory | LPDDR5/x | Type-3 | 0.9mm | 10 | Mainstream | Premium Mid Loss (PML) | CAMM2 x128 Type-3 | CH-6 | BI1 | SL | 3 | Outer | DBI |  | impedance | 37 ohm
Memory | LPDDR5/x | Type-3 | 0.9mm | 10 | Mainstream | Premium Mid Loss (PML) | CAMM2 x128 Type-3 | CH-0 | BI1 | SL | 3 | Outer | DQ |  | losses | -0.404 dB/inch @ 2GHz
Memory | LPDDR5/x | Type-3 | 0.9mm | 10 | Mainstream | Premium Mid Loss (PML) | CAMM2 x128 Type-3 | CH-0 | BI1 | SL | 3 | Outer | DBI |  | losses | -0.404 dB/inch @ 2GHz
Memory | LPDDR5/x | Type-3 | 0.9mm | 10 | Mainstream | Premium Mid Loss (PML) | CAMM2 x128 Type-3 | CH-2 | BI1 | SL | 3 | Outer | DQ |  | losses | -0.404 dB/inch @ 2GHz
Memory | LPDDR5/x | Type-3 | 0.9mm | 10 | Mainstream | Premium Mid Loss (PML) | CAMM2 x128 Type-3 | CH-2 | BI1 | SL | 3 | Outer | DBI |  | losses | -0.404 dB/inch @ 2GHz
Memory | LPDDR5/x | Type-3 | 0.9mm | 10 | Mainstream | Premium Mid Loss (PML) | CAMM2 x128 Type-3 | CH-4 | BI1 | SL | 3 | Outer | DQ |  | losses | -0.404 dB/inch @ 2GHz
Memory | LPDDR5/x | Type-3 | 0.9mm | 10 | Mainstream | Premium Mid Loss (PML) | CAMM2 x128 Type-3 | CH-4 | BI1 | SL | 3 | Outer | DBI |  | losses | -0.404 dB/inch @ 2GHz
Memory | LPDDR5/x | Type-3 | 0.9mm | 10 | Mainstream | Premium Mid Loss (PML) | CAMM2 x128 Type-3 | CH-6 | BI1 | SL | 3 | Outer | DQ |  | losses | -0.404 dB/inch @ 2GHz
Memory | LPDDR5/x | Type-3 | 0.9mm | 10 | Mainstream | Premium Mid Loss (PML) | CAMM2 x128 Type-3 | CH-6 | BI1 | SL | 3 | Outer | DBI |  | losses | -0.404 dB/inch @ 2GHz
Memory | LPDDR5/x | Type-3 | 0.9mm | 10 | Mainstream | Premium Mid Loss (PML) | CAMM2 x128 Type-3 | CH-0 | BI2 | MS | 1 | Outer | DQ |  | min_width | 130 um
Memory | LPDDR5/x | Type-3 | 0.9mm | 10 | Mainstream | Premium Mid Loss (PML) | CAMM2 x128 Type-3 | CH-0 | BI2 | MS | 1 | Outer | DBI |  | min_width | 130 um
Memory | LPDDR5/x | Type-3 | 0.9mm | 10 | Mainstream | Premium Mid Loss (PML) | CAMM2 x128 Type-3 | CH-2 | BI2 | MS | 1 | Outer | DQ |  | min_width | 130 um
Memory | LPDDR5/x | Type-3 | 0.9mm | 10 | Mainstream | Premium Mid Loss (PML) | CAMM2 x128 Type-3 | CH-2 | BI2 | MS | 1 | Outer | DBI |  | min_width | 130 um
Memory | LPDDR5/x | Type-3 | 0.9mm | 10 | Mainstream | Premium Mid Loss (PML) | CAMM2 x128 Type-3 | CH-4 | BI2 | MS | 1 | Outer | DQ |  | min_width | 130 um
Memory | LPDDR5/x | Type-3 | 0.9mm | 10 | Mainstream | Premium Mid Loss (PML) | CAMM2 x128 Type-3 | CH-4 | BI2 | MS | 1 | Outer | DBI |  | min_width | 130 um
Memory | LPDDR5/x | Type-3 | 0.9mm | 10 | Mainstream | Premium Mid Loss (PML) | CAMM2 x128 Type-3 | CH-6 | BI2 | MS | 1 | Outer | DQ |  | min_width | 130 um
Memory | LPDDR5/x | Type-3 | 0.9mm | 10 | Mainstream | Premium Mid Loss (PML) | CAMM2 x128 Type-3 | CH-6 | BI2 | MS | 1 | Outer | DBI |  | min_width | 130 um
Memory | LPDDR5/x | Type-3 | 0.9mm | 10 | Mainstream | Premium Mid Loss (PML) | CAMM2 x128 Type-3 | CH-0 | BI2 | MS | 1 | Outer | DQ |  | impedance | 46 ohm
Memory | LPDDR5/x | Type-3 | 0.9mm | 10 | Mainstream | Premium Mid Loss (PML) | CAMM2 x128 Type-3 | CH-0 | BI2 | MS | 1 | Outer | DBI |  | impedance | 46 ohm
Memory | LPDDR5/x | Type-3 | 0.9mm | 10 | Mainstream | Premium Mid Loss (PML) | CAMM2 x128 Type-3 | CH-2 | BI2 | MS | 1 | Outer | DQ |  | impedance | 46 ohm
Memory | LPDDR5/x | Type-3 | 0.9mm | 10 | Mainstream | Premium Mid Loss (PML) | CAMM2 x128 Type-3 | CH-2 | BI2 | MS | 1 | Outer | DBI |  | impedance | 46 ohm
Memory | LPDDR5/x | Type-3 | 0.9mm | 10 | Mainstream | Premium Mid Loss (PML) | CAMM2 x128 Type-3 | CH-4 | BI2 | MS | 1 | Outer | DQ |  | impedance | 46 ohm
Memory | LPDDR5/x | Type-3 | 0.9mm | 10 | Mainstream | Premium Mid Loss (PML) | CAMM2 x128 Type-3 | CH-4 | BI2 | MS | 1 | Outer | DBI |  | impedance | 46 ohm
Memory | LPDDR5/x | Type-3 | 0.9mm | 10 | Mainstream | Premium Mid Loss (PML) | CAMM2 x128 Type-3 | CH-6 | BI2 | MS | 1 | Outer | DQ |  | impedance | 46 ohm
Memory | LPDDR5/x | Type-3 | 0.9mm | 10 | Mainstream | Premium Mid Loss (PML) | CAMM2 x128 Type-3 | CH-6 | BI2 | MS | 1 | Outer | DBI |  | impedance | 46 ohm
Memory | LPDDR5/x | Type-3 | 0.9mm | 10 | Mainstream | Premium Mid Loss (PML) | CAMM2 x128 Type-3 | CH-0 | BI2 | MS | 1 | Outer | DQ |  | losses | -0.36 dB/inch @ 2GHz
Memory | LPDDR5/x | Type-3 | 0.9mm | 10 | Mainstream | Premium Mid Loss (PML) | CAMM2 x128 Type-3 | CH-0 | BI2 | MS | 1 | Outer | DBI |  | losses | -0.36 dB/inch @ 2GHz
Memory | LPDDR5/x | Type-3 | 0.9mm | 10 | Mainstream | Premium Mid Loss (PML) | CAMM2 x128 Type-3 | CH-2 | BI2 | MS | 1 | Outer | DQ |  | losses | -0.36 dB/inch @ 2GHz
Memory | LPDDR5/x | Type-3 | 0.9mm | 10 | Mainstream | Premium Mid Loss (PML) | CAMM2 x128 Type-3 | CH-2 | BI2 | MS | 1 | Outer | DBI |  | losses | -0.36 dB/inch @ 2GHz
Memory | LPDDR5/x | Type-3 | 0.9mm | 10 | Mainstream | Premium Mid Loss (PML) | CAMM2 x128 Type-3 | CH-4 | BI2 | MS | 1 | Outer | DQ |  | losses | -0.36 dB/inch @ 2GHz
Memory | LPDDR5/x | Type-3 | 0.9mm | 10 | Mainstream | Premium Mid Loss (PML) | CAMM2 x128 Type-3 | CH-4 | BI2 | MS | 1 | Outer | DBI |  | losses | -0.36 dB/inch @ 2GHz
Memory | LPDDR5/x | Type-3 | 0.9mm | 10 | Mainstream | Premium Mid Loss (PML) | CAMM2 x128 Type-3 | CH-6 | BI2 | MS | 1 | Outer | DQ |  | losses | -0.36 dB/inch @ 2GHz
Memory | LPDDR5/x | Type-3 | 0.9mm | 10 | Mainstream | Premium Mid Loss (PML) | CAMM2 x128 Type-3 | CH-6 | BI2 | MS | 1 | Outer | DBI |  | losses | -0.36 dB/inch @ 2GHz
Memory | LPDDR5/x | Type-3 | 0.9mm | 10 | Mainstream | Premium Mid Loss (PML) | CAMM2 x128 Type-3 | CH-0 | BO1 | MS | 1 | Outer | RDQS |  | min_width | 75 um
Memory | LPDDR5/x | Type-3 | 0.9mm | 10 | Mainstream | Premium Mid Loss (PML) | CAMM2 x128 Type-3 | CH-2 | BO1 | MS | 1 | Outer | RDQS |  | min_width | 75 um
Memory | LPDDR5/x | Type-3 | 0.9mm | 10 | Mainstream | Premium Mid Loss (PML) | CAMM2 x128 Type-3 | CH-4 | BO1 | MS | 1 | Outer | RDQS |  | min_width | 75 um
Memory | LPDDR5/x | Type-3 | 0.9mm | 10 | Mainstream | Premium Mid Loss (PML) | CAMM2 x128 Type-3 | CH-6 | BO1 | MS | 1 | Outer | RDQS |  | min_width | 75 um
Memory | LPDDR5/x | Type-3 | 0.9mm | 10 | Mainstream | Premium Mid Loss (PML) | CAMM2 x128 Type-3 | CH-0 | BO1 | MS | 1 | Outer | RDQS |  | intra_pair_spacing | 88 um
Memory | LPDDR5/x | Type-3 | 0.9mm | 10 | Mainstream | Premium Mid Loss (PML) | CAMM2 x128 Type-3 | CH-2 | BO1 | MS | 1 | Outer | RDQS |  | intra_pair_spacing | 88 um
Memory | LPDDR5/x | Type-3 | 0.9mm | 10 | Mainstream | Premium Mid Loss (PML) | CAMM2 x128 Type-3 | CH-4 | BO1 | MS | 1 | Outer | RDQS |  | intra_pair_spacing | 88 um
Memory | LPDDR5/x | Type-3 | 0.9mm | 10 | Mainstream | Premium Mid Loss (PML) | CAMM2 x128 Type-3 | CH-6 | BO1 | MS | 1 | Outer | RDQS |  | intra_pair_spacing | 88 um
Memory | LPDDR5/x | Type-3 | 0.9mm | 10 | Mainstream | Premium Mid Loss (PML) | CAMM2 x128 Type-3 | CH-0 | BO1 | MS | 1 | Outer | RDQS |  | impedance | 96 ohm
Memory | LPDDR5/x | Type-3 | 0.9mm | 10 | Mainstream | Premium Mid Loss (PML) | CAMM2 x128 Type-3 | CH-2 | BO1 | MS | 1 | Outer | RDQS |  | impedance | 96 ohm
Memory | LPDDR5/x | Type-3 | 0.9mm | 10 | Mainstream | Premium Mid Loss (PML) | CAMM2 x128 Type-3 | CH-4 | BO1 | MS | 1 | Outer | RDQS |  | impedance | 96 ohm
Memory | LPDDR5/x | Type-3 | 0.9mm | 10 | Mainstream | Premium Mid Loss (PML) | CAMM2 x128 Type-3 | CH-6 | BO1 | MS | 1 | Outer | RDQS |  | impedance | 96 ohm
Memory | LPDDR5/x | Type-3 | 0.9mm | 10 | Mainstream | Premium Mid Loss (PML) | CAMM2 x128 Type-3 | CH-0 | BO1 | MS | 1 | Outer | RDQS |  | losses | -0.441 dB/inch @ 2GHz
Memory | LPDDR5/x | Type-3 | 0.9mm | 10 | Mainstream | Premium Mid Loss (PML) | CAMM2 x128 Type-3 | CH-2 | BO1 | MS | 1 | Outer | RDQS |  | losses | -0.441 dB/inch @ 2GHz
Memory | LPDDR5/x | Type-3 | 0.9mm | 10 | Mainstream | Premium Mid Loss (PML) | CAMM2 x128 Type-3 | CH-4 | BO1 | MS | 1 | Outer | RDQS |  | losses | -0.441 dB/inch @ 2GHz
Memory | LPDDR5/x | Type-3 | 0.9mm | 10 | Mainstream | Premium Mid Loss (PML) | CAMM2 x128 Type-3 | CH-6 | BO1 | MS | 1 | Outer | RDQS |  | losses | -0.441 dB/inch @ 2GHz
Memory | LPDDR5/x | Type-3 | 0.9mm | 10 | Mainstream | Premium Mid Loss (PML) | CAMM2 x128 Type-3 | CH-0 | BO2 | SL | 7 | Outer | RDQS |  | min_width | 80 um
Memory | LPDDR5/x | Type-3 | 0.9mm | 10 | Mainstream | Premium Mid Loss (PML) | CAMM2 x128 Type-3 | CH-2 | BO2 | SL | 7 | Outer | RDQS |  | min_width | 80 um
Memory | LPDDR5/x | Type-3 | 0.9mm | 10 | Mainstream | Premium Mid Loss (PML) | CAMM2 x128 Type-3 | CH-4 | BO2 | SL | 7 | Outer | RDQS |  | min_width | 80 um
Memory | LPDDR5/x | Type-3 | 0.9mm | 10 | Mainstream | Premium Mid Loss (PML) | CAMM2 x128 Type-3 | CH-6 | BO2 | SL | 7 | Outer | RDQS |  | min_width | 80 um
Memory | LPDDR5/x | Type-3 | 0.9mm | 10 | Mainstream | Premium Mid Loss (PML) | CAMM2 x128 Type-3 | CH-0 | BO2 | SL | 7 | Outer | RDQS |  | intra_pair_spacing | 88 um
Memory | LPDDR5/x | Type-3 | 0.9mm | 10 | Mainstream | Premium Mid Loss (PML) | CAMM2 x128 Type-3 | CH-2 | BO2 | SL | 7 | Outer | RDQS |  | intra_pair_spacing | 88 um
Memory | LPDDR5/x | Type-3 | 0.9mm | 10 | Mainstream | Premium Mid Loss (PML) | CAMM2 x128 Type-3 | CH-4 | BO2 | SL | 7 | Outer | RDQS |  | intra_pair_spacing | 88 um
Memory | LPDDR5/x | Type-3 | 0.9mm | 10 | Mainstream | Premium Mid Loss (PML) | CAMM2 x128 Type-3 | CH-6 | BO2 | SL | 7 | Outer | RDQS |  | intra_pair_spacing | 88 um
Memory | LPDDR5/x | Type-3 | 0.9mm | 10 | Mainstream | Premium Mid Loss (PML) | CAMM2 x128 Type-3 | CH-0 | BO2 | SL | 7 | Outer | RDQS |  | impedance | 75 ohm
Memory | LPDDR5/x | Type-3 | 0.9mm | 10 | Mainstream | Premium Mid Loss (PML) | CAMM2 x128 Type-3 | CH-2 | BO2 | SL | 7 | Outer | RDQS |  | impedance | 75 ohm
Memory | LPDDR5/x | Type-3 | 0.9mm | 10 | Mainstream | Premium Mid Loss (PML) | CAMM2 x128 Type-3 | CH-4 | BO2 | SL | 7 | Outer | RDQS |  | impedance | 75 ohm
Memory | LPDDR5/x | Type-3 | 0.9mm | 10 | Mainstream | Premium Mid Loss (PML) | CAMM2 x128 Type-3 | CH-6 | BO2 | SL | 7 | Outer | RDQS |  | impedance | 75 ohm
Memory | LPDDR5/x | Type-3 | 0.9mm | 10 | Mainstream | Premium Mid Loss (PML) | CAMM2 x128 Type-3 | CH-0 | BO2 | SL | 7 | Outer | RDQS |  | losses | -0.409 dB/inch @ 2GHz
Memory | LPDDR5/x | Type-3 | 0.9mm | 10 | Mainstream | Premium Mid Loss (PML) | CAMM2 x128 Type-3 | CH-2 | BO2 | SL | 7 | Outer | RDQS |  | losses | -0.409 dB/inch @ 2GHz
Memory | LPDDR5/x | Type-3 | 0.9mm | 10 | Mainstream | Premium Mid Loss (PML) | CAMM2 x128 Type-3 | CH-4 | BO2 | SL | 7 | Outer | RDQS |  | losses | -0.409 dB/inch @ 2GHz
Memory | LPDDR5/x | Type-3 | 0.9mm | 10 | Mainstream | Premium Mid Loss (PML) | CAMM2 x128 Type-3 | CH-6 | BO2 | SL | 7 | Outer | RDQS |  | losses | -0.409 dB/inch @ 2GHz
Memory | LPDDR5/x | Type-3 | 0.9mm | 10 | Mainstream | Premium Mid Loss (PML) | CAMM2 x128 Type-3 | CH-0 | M | SL | 7 | Outer | RDQS |  | min_width | 80 um
Memory | LPDDR5/x | Type-3 | 0.9mm | 10 | Mainstream | Premium Mid Loss (PML) | CAMM2 x128 Type-3 | CH-2 | M | SL | 7 | Outer | RDQS |  | min_width | 80 um
Memory | LPDDR5/x | Type-3 | 0.9mm | 10 | Mainstream | Premium Mid Loss (PML) | CAMM2 x128 Type-3 | CH-4 | M | SL | 7 | Outer | RDQS |  | min_width | 80 um
Memory | LPDDR5/x | Type-3 | 0.9mm | 10 | Mainstream | Premium Mid Loss (PML) | CAMM2 x128 Type-3 | CH-6 | M | SL | 7 | Outer | RDQS |  | min_width | 80 um
Memory | LPDDR5/x | Type-3 | 0.9mm | 10 | Mainstream | Premium Mid Loss (PML) | CAMM2 x128 Type-3 | CH-0 | M | SL | 7 | Outer | RDQS |  | intra_pair_spacing | 88 um
Memory | LPDDR5/x | Type-3 | 0.9mm | 10 | Mainstream | Premium Mid Loss (PML) | CAMM2 x128 Type-3 | CH-2 | M | SL | 7 | Outer | RDQS |  | intra_pair_spacing | 88 um
Memory | LPDDR5/x | Type-3 | 0.9mm | 10 | Mainstream | Premium Mid Loss (PML) | CAMM2 x128 Type-3 | CH-4 | M | SL | 7 | Outer | RDQS |  | intra_pair_spacing | 88 um
Memory | LPDDR5/x | Type-3 | 0.9mm | 10 | Mainstream | Premium Mid Loss (PML) | CAMM2 x128 Type-3 | CH-6 | M | SL | 7 | Outer | RDQS |  | intra_pair_spacing | 88 um
Memory | LPDDR5/x | Type-3 | 0.9mm | 10 | Mainstream | Premium Mid Loss (PML) | CAMM2 x128 Type-3 | CH-0 | M | SL | 7 | Outer | RDQS |  | impedance | 75 ohm
Memory | LPDDR5/x | Type-3 | 0.9mm | 10 | Mainstream | Premium Mid Loss (PML) | CAMM2 x128 Type-3 | CH-2 | M | SL | 7 | Outer | RDQS |  | impedance | 75 ohm
Memory | LPDDR5/x | Type-3 | 0.9mm | 10 | Mainstream | Premium Mid Loss (PML) | CAMM2 x128 Type-3 | CH-4 | M | SL | 7 | Outer | RDQS |  | impedance | 75 ohm
Memory | LPDDR5/x | Type-3 | 0.9mm | 10 | Mainstream | Premium Mid Loss (PML) | CAMM2 x128 Type-3 | CH-6 | M | SL | 7 | Outer | RDQS |  | impedance | 75 ohm
Memory | LPDDR5/x | Type-3 | 0.9mm | 10 | Mainstream | Premium Mid Loss (PML) | CAMM2 x128 Type-3 | CH-0 | M | SL | 7 | Outer | RDQS |  | losses | -0.408 dB/inch @ 2GHz
Memory | LPDDR5/x | Type-3 | 0.9mm | 10 | Mainstream | Premium Mid Loss (PML) | CAMM2 x128 Type-3 | CH-2 | M | SL | 7 | Outer | RDQS |  | losses | -0.408 dB/inch @ 2GHz
Memory | LPDDR5/x | Type-3 | 0.9mm | 10 | Mainstream | Premium Mid Loss (PML) | CAMM2 x128 Type-3 | CH-4 | M | SL | 7 | Outer | RDQS |  | losses | -0.408 dB/inch @ 2GHz
Memory | LPDDR5/x | Type-3 | 0.9mm | 10 | Mainstream | Premium Mid Loss (PML) | CAMM2 x128 Type-3 | CH-6 | M | SL | 7 | Outer | RDQS |  | losses | -0.408 dB/inch @ 2GHz
Memory | LPDDR5/x | Type-3 | 0.9mm | 10 | Mainstream | Premium Mid Loss (PML) | CAMM2 x128 Type-3 | CH-0 | BI1 | SL | 7 | Outer | RDQS |  | min_width | 80 um
Memory | LPDDR5/x | Type-3 | 0.9mm | 10 | Mainstream | Premium Mid Loss (PML) | CAMM2 x128 Type-3 | CH-2 | BI1 | SL | 7 | Outer | RDQS |  | min_width | 80 um
Memory | LPDDR5/x | Type-3 | 0.9mm | 10 | Mainstream | Premium Mid Loss (PML) | CAMM2 x128 Type-3 | CH-4 | BI1 | SL | 7 | Outer | RDQS |  | min_width | 80 um
Memory | LPDDR5/x | Type-3 | 0.9mm | 10 | Mainstream | Premium Mid Loss (PML) | CAMM2 x128 Type-3 | CH-6 | BI1 | SL | 7 | Outer | RDQS |  | min_width | 80 um
Memory | LPDDR5/x | Type-3 | 0.9mm | 10 | Mainstream | Premium Mid Loss (PML) | CAMM2 x128 Type-3 | CH-0 | BI1 | SL | 7 | Outer | RDQS |  | intra_pair_spacing | 88 um
Memory | LPDDR5/x | Type-3 | 0.9mm | 10 | Mainstream | Premium Mid Loss (PML) | CAMM2 x128 Type-3 | CH-2 | BI1 | SL | 7 | Outer | RDQS |  | intra_pair_spacing | 88 um
Memory | LPDDR5/x | Type-3 | 0.9mm | 10 | Mainstream | Premium Mid Loss (PML) | CAMM2 x128 Type-3 | CH-4 | BI1 | SL | 7 | Outer | RDQS |  | intra_pair_spacing | 88 um
Memory | LPDDR5/x | Type-3 | 0.9mm | 10 | Mainstream | Premium Mid Loss (PML) | CAMM2 x128 Type-3 | CH-6 | BI1 | SL | 7 | Outer | RDQS |  | intra_pair_spacing | 88 um
Memory | LPDDR5/x | Type-3 | 0.9mm | 10 | Mainstream | Premium Mid Loss (PML) | CAMM2 x128 Type-3 | CH-0 | BI1 | SL | 7 | Outer | RDQS |  | impedance | 75 ohm
Memory | LPDDR5/x | Type-3 | 0.9mm | 10 | Mainstream | Premium Mid Loss (PML) | CAMM2 x128 Type-3 | CH-2 | BI1 | SL | 7 | Outer | RDQS |  | impedance | 75 ohm
Memory | LPDDR5/x | Type-3 | 0.9mm | 10 | Mainstream | Premium Mid Loss (PML) | CAMM2 x128 Type-3 | CH-4 | BI1 | SL | 7 | Outer | RDQS |  | impedance | 75 ohm
Memory | LPDDR5/x | Type-3 | 0.9mm | 10 | Mainstream | Premium Mid Loss (PML) | CAMM2 x128 Type-3 | CH-6 | BI1 | SL | 7 | Outer | RDQS |  | impedance | 75 ohm
Memory | LPDDR5/x | Type-3 | 0.9mm | 10 | Mainstream | Premium Mid Loss (PML) | CAMM2 x128 Type-3 | CH-0 | BI1 | SL | 7 | Outer | RDQS |  | losses | -0.409 dB/inch @ 2GHz
Memory | LPDDR5/x | Type-3 | 0.9mm | 10 | Mainstream | Premium Mid Loss (PML) | CAMM2 x128 Type-3 | CH-2 | BI1 | SL | 7 | Outer | RDQS |  | losses | -0.409 dB/inch @ 2GHz
Memory | LPDDR5/x | Type-3 | 0.9mm | 10 | Mainstream | Premium Mid Loss (PML) | CAMM2 x128 Type-3 | CH-4 | BI1 | SL | 7 | Outer | RDQS |  | losses | -0.409 dB/inch @ 2GHz
Memory | LPDDR5/x | Type-3 | 0.9mm | 10 | Mainstream | Premium Mid Loss (PML) | CAMM2 x128 Type-3 | CH-6 | BI1 | SL | 7 | Outer | RDQS |  | losses | -0.409 dB/inch @ 2GHz
Memory | LPDDR5/x | Type-3 | 0.9mm | 10 | Mainstream | Premium Mid Loss (PML) | CAMM2 x128 Type-3 | CH-0 | BI2 | MS | 1 | Outer | RDQS |  | min_width | 130 um
Memory | LPDDR5/x | Type-3 | 0.9mm | 10 | Mainstream | Premium Mid Loss (PML) | CAMM2 x128 Type-3 | CH-2 | BI2 | MS | 1 | Outer | RDQS |  | min_width | 130 um
Memory | LPDDR5/x | Type-3 | 0.9mm | 10 | Mainstream | Premium Mid Loss (PML) | CAMM2 x128 Type-3 | CH-4 | BI2 | MS | 1 | Outer | RDQS |  | min_width | 130 um
Memory | LPDDR5/x | Type-3 | 0.9mm | 10 | Mainstream | Premium Mid Loss (PML) | CAMM2 x128 Type-3 | CH-6 | BI2 | MS | 1 | Outer | RDQS |  | min_width | 130 um
Memory | LPDDR5/x | Type-3 | 0.9mm | 10 | Mainstream | Premium Mid Loss (PML) | CAMM2 x128 Type-3 | CH-0 | BI2 | MS | 1 | Outer | RDQS |  | intra_pair_spacing | 535 um
Memory | LPDDR5/x | Type-3 | 0.9mm | 10 | Mainstream | Premium Mid Loss (PML) | CAMM2 x128 Type-3 | CH-2 | BI2 | MS | 1 | Outer | RDQS |  | intra_pair_spacing | 535 um
Memory | LPDDR5/x | Type-3 | 0.9mm | 10 | Mainstream | Premium Mid Loss (PML) | CAMM2 x128 Type-3 | CH-4 | BI2 | MS | 1 | Outer | RDQS |  | intra_pair_spacing | 535 um
Memory | LPDDR5/x | Type-3 | 0.9mm | 10 | Mainstream | Premium Mid Loss (PML) | CAMM2 x128 Type-3 | CH-6 | BI2 | MS | 1 | Outer | RDQS |  | intra_pair_spacing | 535 um
Memory | LPDDR5/x | Type-3 | 0.9mm | 10 | Mainstream | Premium Mid Loss (PML) | CAMM2 x128 Type-3 | CH-0 | BI2 | MS | 1 | Outer | RDQS |  | impedance | 90.5 ohm
Memory | LPDDR5/x | Type-3 | 0.9mm | 10 | Mainstream | Premium Mid Loss (PML) | CAMM2 x128 Type-3 | CH-2 | BI2 | MS | 1 | Outer | RDQS |  | impedance | 90.5 ohm
Memory | LPDDR5/x | Type-3 | 0.9mm | 10 | Mainstream | Premium Mid Loss (PML) | CAMM2 x128 Type-3 | CH-4 | BI2 | MS | 1 | Outer | RDQS |  | impedance | 90.5 ohm
Memory | LPDDR5/x | Type-3 | 0.9mm | 10 | Mainstream | Premium Mid Loss (PML) | CAMM2 x128 Type-3 | CH-6 | BI2 | MS | 1 | Outer | RDQS |  | impedance | 90.5 ohm
Memory | LPDDR5/x | Type-3 | 0.9mm | 10 | Mainstream | Premium Mid Loss (PML) | CAMM2 x128 Type-3 | CH-0 | BI2 | MS | 1 | Outer | RDQS |  | losses | -0.362 dB/inch @ 2GHz
Memory | LPDDR5/x | Type-3 | 0.9mm | 10 | Mainstream | Premium Mid Loss (PML) | CAMM2 x128 Type-3 | CH-2 | BI2 | MS | 1 | Outer | RDQS |  | losses | -0.362 dB/inch @ 2GHz
Memory | LPDDR5/x | Type-3 | 0.9mm | 10 | Mainstream | Premium Mid Loss (PML) | CAMM2 x128 Type-3 | CH-4 | BI2 | MS | 1 | Outer | RDQS |  | losses | -0.362 dB/inch @ 2GHz
Memory | LPDDR5/x | Type-3 | 0.9mm | 10 | Mainstream | Premium Mid Loss (PML) | CAMM2 x128 Type-3 | CH-6 | BI2 | MS | 1 | Outer | RDQS |  | losses | -0.362 dB/inch @ 2GHz
Memory | LPDDR5/x | Type-3 | 0.9mm | 10 | Mainstream | Premium Mid Loss (PML) | CAMM2 x128 Type-3 | CH-0 | BO1 | MS | 1 | Outer | WCK |  | min_width | 75 um
Memory | LPDDR5/x | Type-3 | 0.9mm | 10 | Mainstream | Premium Mid Loss (PML) | CAMM2 x128 Type-3 | CH-2 | BO1 | MS | 1 | Outer | WCK |  | min_width | 75 um
Memory | LPDDR5/x | Type-3 | 0.9mm | 10 | Mainstream | Premium Mid Loss (PML) | CAMM2 x128 Type-3 | CH-4 | BO1 | MS | 1 | Outer | WCK |  | min_width | 75 um
Memory | LPDDR5/x | Type-3 | 0.9mm | 10 | Mainstream | Premium Mid Loss (PML) | CAMM2 x128 Type-3 | CH-6 | BO1 | MS | 1 | Outer | WCK |  | min_width | 75 um
Memory | LPDDR5/x | Type-3 | 0.9mm | 10 | Mainstream | Premium Mid Loss (PML) | CAMM2 x128 Type-3 | CH-0 | BO1 | MS | 1 | Outer | WCK |  | intra_pair_spacing | 88 um
Memory | LPDDR5/x | Type-3 | 0.9mm | 10 | Mainstream | Premium Mid Loss (PML) | CAMM2 x128 Type-3 | CH-2 | BO1 | MS | 1 | Outer | WCK |  | intra_pair_spacing | 88 um
Memory | LPDDR5/x | Type-3 | 0.9mm | 10 | Mainstream | Premium Mid Loss (PML) | CAMM2 x128 Type-3 | CH-4 | BO1 | MS | 1 | Outer | WCK |  | intra_pair_spacing | 88 um
Memory | LPDDR5/x | Type-3 | 0.9mm | 10 | Mainstream | Premium Mid Loss (PML) | CAMM2 x128 Type-3 | CH-6 | BO1 | MS | 1 | Outer | WCK |  | intra_pair_spacing | 88 um
Memory | LPDDR5/x | Type-3 | 0.9mm | 10 | Mainstream | Premium Mid Loss (PML) | CAMM2 x128 Type-3 | CH-0 | BO1 | MS | 1 | Outer | WCK |  | impedance | 96 ohm
Memory | LPDDR5/x | Type-3 | 0.9mm | 10 | Mainstream | Premium Mid Loss (PML) | CAMM2 x128 Type-3 | CH-2 | BO1 | MS | 1 | Outer | WCK |  | impedance | 96 ohm
Memory | LPDDR5/x | Type-3 | 0.9mm | 10 | Mainstream | Premium Mid Loss (PML) | CAMM2 x128 Type-3 | CH-4 | BO1 | MS | 1 | Outer | WCK |  | impedance | 96 ohm
Memory | LPDDR5/x | Type-3 | 0.9mm | 10 | Mainstream | Premium Mid Loss (PML) | CAMM2 x128 Type-3 | CH-6 | BO1 | MS | 1 | Outer | WCK |  | impedance | 96 ohm
Memory | LPDDR5/x | Type-3 | 0.9mm | 10 | Mainstream | Premium Mid Loss (PML) | CAMM2 x128 Type-3 | CH-0 | BO1 | MS | 1 | Outer | WCK |  | losses | -0.441 dB/inch @ 2GHz
Memory | LPDDR5/x | Type-3 | 0.9mm | 10 | Mainstream | Premium Mid Loss (PML) | CAMM2 x128 Type-3 | CH-2 | BO1 | MS | 1 | Outer | WCK |  | losses | -0.441 dB/inch @ 2GHz
Memory | LPDDR5/x | Type-3 | 0.9mm | 10 | Mainstream | Premium Mid Loss (PML) | CAMM2 x128 Type-3 | CH-4 | BO1 | MS | 1 | Outer | WCK |  | losses | -0.441 dB/inch @ 2GHz
Memory | LPDDR5/x | Type-3 | 0.9mm | 10 | Mainstream | Premium Mid Loss (PML) | CAMM2 x128 Type-3 | CH-6 | BO1 | MS | 1 | Outer | WCK |  | losses | -0.441 dB/inch @ 2GHz
Memory | LPDDR5/x | Type-3 | 0.9mm | 10 | Mainstream | Premium Mid Loss (PML) | CAMM2 x128 Type-3 | CH-0 | BO2 | SL | 7 | Outer | WCK |  | min_width | 95 um
Memory | LPDDR5/x | Type-3 | 0.9mm | 10 | Mainstream | Premium Mid Loss (PML) | CAMM2 x128 Type-3 | CH-0 | BO2 | SL | 9 | Outer | WCK |  | min_width | 95 um
Memory | LPDDR5/x | Type-3 | 0.9mm | 10 | Mainstream | Premium Mid Loss (PML) | CAMM2 x128 Type-3 | CH-2 | BO2 | SL | 7 | Outer | WCK |  | min_width | 95 um
Memory | LPDDR5/x | Type-3 | 0.9mm | 10 | Mainstream | Premium Mid Loss (PML) | CAMM2 x128 Type-3 | CH-2 | BO2 | SL | 9 | Outer | WCK |  | min_width | 95 um
Memory | LPDDR5/x | Type-3 | 0.9mm | 10 | Mainstream | Premium Mid Loss (PML) | CAMM2 x128 Type-3 | CH-4 | BO2 | SL | 7 | Outer | WCK |  | min_width | 95 um
Memory | LPDDR5/x | Type-3 | 0.9mm | 10 | Mainstream | Premium Mid Loss (PML) | CAMM2 x128 Type-3 | CH-4 | BO2 | SL | 9 | Outer | WCK |  | min_width | 95 um
Memory | LPDDR5/x | Type-3 | 0.9mm | 10 | Mainstream | Premium Mid Loss (PML) | CAMM2 x128 Type-3 | CH-6 | BO2 | SL | 7 | Outer | WCK |  | min_width | 95 um
Memory | LPDDR5/x | Type-3 | 0.9mm | 10 | Mainstream | Premium Mid Loss (PML) | CAMM2 x128 Type-3 | CH-6 | BO2 | SL | 9 | Outer | WCK |  | min_width | 95 um
Memory | LPDDR5/x | Type-3 | 0.9mm | 10 | Mainstream | Premium Mid Loss (PML) | CAMM2 x128 Type-3 | CH-0 | BO2 | SL | 7 | Outer | WCK |  | intra_pair_spacing | 88 um
Memory | LPDDR5/x | Type-3 | 0.9mm | 10 | Mainstream | Premium Mid Loss (PML) | CAMM2 x128 Type-3 | CH-0 | BO2 | SL | 9 | Outer | WCK |  | intra_pair_spacing | 88 um
Memory | LPDDR5/x | Type-3 | 0.9mm | 10 | Mainstream | Premium Mid Loss (PML) | CAMM2 x128 Type-3 | CH-2 | BO2 | SL | 7 | Outer | WCK |  | intra_pair_spacing | 88 um
Memory | LPDDR5/x | Type-3 | 0.9mm | 10 | Mainstream | Premium Mid Loss (PML) | CAMM2 x128 Type-3 | CH-2 | BO2 | SL | 9 | Outer | WCK |  | intra_pair_spacing | 88 um
Memory | LPDDR5/x | Type-3 | 0.9mm | 10 | Mainstream | Premium Mid Loss (PML) | CAMM2 x128 Type-3 | CH-4 | BO2 | SL | 7 | Outer | WCK |  | intra_pair_spacing | 88 um
Memory | LPDDR5/x | Type-3 | 0.9mm | 10 | Mainstream | Premium Mid Loss (PML) | CAMM2 x128 Type-3 | CH-4 | BO2 | SL | 9 | Outer | WCK |  | intra_pair_spacing | 88 um
Memory | LPDDR5/x | Type-3 | 0.9mm | 10 | Mainstream | Premium Mid Loss (PML) | CAMM2 x128 Type-3 | CH-6 | BO2 | SL | 7 | Outer | WCK |  | intra_pair_spacing | 88 um
Memory | LPDDR5/x | Type-3 | 0.9mm | 10 | Mainstream | Premium Mid Loss (PML) | CAMM2 x128 Type-3 | CH-6 | BO2 | SL | 9 | Outer | WCK |  | intra_pair_spacing | 88 um
Memory | LPDDR5/x | Type-3 | 0.9mm | 10 | Mainstream | Premium Mid Loss (PML) | CAMM2 x128 Type-3 | CH-0 | BO2 | SL | 7 | Outer | WCK |  | impedance | 70 ohm
Memory | LPDDR5/x | Type-3 | 0.9mm | 10 | Mainstream | Premium Mid Loss (PML) | CAMM2 x128 Type-3 | CH-0 | BO2 | SL | 9 | Outer | WCK |  | impedance | 70 ohm
Memory | LPDDR5/x | Type-3 | 0.9mm | 10 | Mainstream | Premium Mid Loss (PML) | CAMM2 x128 Type-3 | CH-2 | BO2 | SL | 7 | Outer | WCK |  | impedance | 70 ohm
Memory | LPDDR5/x | Type-3 | 0.9mm | 10 | Mainstream | Premium Mid Loss (PML) | CAMM2 x128 Type-3 | CH-2 | BO2 | SL | 9 | Outer | WCK |  | impedance | 70 ohm
Memory | LPDDR5/x | Type-3 | 0.9mm | 10 | Mainstream | Premium Mid Loss (PML) | CAMM2 x128 Type-3 | CH-4 | BO2 | SL | 7 | Outer | WCK |  | impedance | 70 ohm
Memory | LPDDR5/x | Type-3 | 0.9mm | 10 | Mainstream | Premium Mid Loss (PML) | CAMM2 x128 Type-3 | CH-4 | BO2 | SL | 9 | Outer | WCK |  | impedance | 70 ohm
Memory | LPDDR5/x | Type-3 | 0.9mm | 10 | Mainstream | Premium Mid Loss (PML) | CAMM2 x128 Type-3 | CH-6 | BO2 | SL | 7 | Outer | WCK |  | impedance | 70 ohm
Memory | LPDDR5/x | Type-3 | 0.9mm | 10 | Mainstream | Premium Mid Loss (PML) | CAMM2 x128 Type-3 | CH-6 | BO2 | SL | 9 | Outer | WCK |  | impedance | 70 ohm
Memory | LPDDR5/x | Type-3 | 0.9mm | 10 | Mainstream | Premium Mid Loss (PML) | CAMM2 x128 Type-3 | CH-0 | BO2 | SL | 7 | Outer | WCK |  | losses | -0.402 dB/inch @ 2GHz
Memory | LPDDR5/x | Type-3 | 0.9mm | 10 | Mainstream | Premium Mid Loss (PML) | CAMM2 x128 Type-3 | CH-0 | BO2 | SL | 9 | Outer | WCK |  | losses | -0.402 dB/inch @ 2GHz
Memory | LPDDR5/x | Type-3 | 0.9mm | 10 | Mainstream | Premium Mid Loss (PML) | CAMM2 x128 Type-3 | CH-2 | BO2 | SL | 7 | Outer | WCK |  | losses | -0.402 dB/inch @ 2GHz
Memory | LPDDR5/x | Type-3 | 0.9mm | 10 | Mainstream | Premium Mid Loss (PML) | CAMM2 x128 Type-3 | CH-2 | BO2 | SL | 9 | Outer | WCK |  | losses | -0.402 dB/inch @ 2GHz
Memory | LPDDR5/x | Type-3 | 0.9mm | 10 | Mainstream | Premium Mid Loss (PML) | CAMM2 x128 Type-3 | CH-4 | BO2 | SL | 7 | Outer | WCK |  | losses | -0.402 dB/inch @ 2GHz
Memory | LPDDR5/x | Type-3 | 0.9mm | 10 | Mainstream | Premium Mid Loss (PML) | CAMM2 x128 Type-3 | CH-4 | BO2 | SL | 9 | Outer | WCK |  | losses | -0.402 dB/inch @ 2GHz
Memory | LPDDR5/x | Type-3 | 0.9mm | 10 | Mainstream | Premium Mid Loss (PML) | CAMM2 x128 Type-3 | CH-6 | BO2 | SL | 7 | Outer | WCK |  | losses | -0.402 dB/inch @ 2GHz
Memory | LPDDR5/x | Type-3 | 0.9mm | 10 | Mainstream | Premium Mid Loss (PML) | CAMM2 x128 Type-3 | CH-6 | BO2 | SL | 9 | Outer | WCK |  | losses | -0.402 dB/inch @ 2GHz
Memory | LPDDR5/x | Type-3 | 0.9mm | 10 | Mainstream | Premium Mid Loss (PML) | CAMM2 x128 Type-3 | CH-0 | M | SL | 7 | Outer | WCK |  | min_width | 105 um
Memory | LPDDR5/x | Type-3 | 0.9mm | 10 | Mainstream | Premium Mid Loss (PML) | CAMM2 x128 Type-3 | CH-0 | M | SL | 9 | Outer | WCK |  | min_width | 105 um
Memory | LPDDR5/x | Type-3 | 0.9mm | 10 | Mainstream | Premium Mid Loss (PML) | CAMM2 x128 Type-3 | CH-2 | M | SL | 7 | Outer | WCK |  | min_width | 105 um
Memory | LPDDR5/x | Type-3 | 0.9mm | 10 | Mainstream | Premium Mid Loss (PML) | CAMM2 x128 Type-3 | CH-2 | M | SL | 9 | Outer | WCK |  | min_width | 105 um
Memory | LPDDR5/x | Type-3 | 0.9mm | 10 | Mainstream | Premium Mid Loss (PML) | CAMM2 x128 Type-3 | CH-4 | M | SL | 7 | Outer | WCK |  | min_width | 105 um
Memory | LPDDR5/x | Type-3 | 0.9mm | 10 | Mainstream | Premium Mid Loss (PML) | CAMM2 x128 Type-3 | CH-4 | M | SL | 9 | Outer | WCK |  | min_width | 105 um
Memory | LPDDR5/x | Type-3 | 0.9mm | 10 | Mainstream | Premium Mid Loss (PML) | CAMM2 x128 Type-3 | CH-6 | M | SL | 7 | Outer | WCK |  | min_width | 105 um
Memory | LPDDR5/x | Type-3 | 0.9mm | 10 | Mainstream | Premium Mid Loss (PML) | CAMM2 x128 Type-3 | CH-6 | M | SL | 9 | Outer | WCK |  | min_width | 105 um
Memory | LPDDR5/x | Type-3 | 0.9mm | 10 | Mainstream | Premium Mid Loss (PML) | CAMM2 x128 Type-3 | CH-0 | M | SL | 7 | Outer | WCK |  | intra_pair_spacing | 88 um
Memory | LPDDR5/x | Type-3 | 0.9mm | 10 | Mainstream | Premium Mid Loss (PML) | CAMM2 x128 Type-3 | CH-0 | M | SL | 9 | Outer | WCK |  | intra_pair_spacing | 88 um
Memory | LPDDR5/x | Type-3 | 0.9mm | 10 | Mainstream | Premium Mid Loss (PML) | CAMM2 x128 Type-3 | CH-2 | M | SL | 7 | Outer | WCK |  | intra_pair_spacing | 88 um
Memory | LPDDR5/x | Type-3 | 0.9mm | 10 | Mainstream | Premium Mid Loss (PML) | CAMM2 x128 Type-3 | CH-2 | M | SL | 9 | Outer | WCK |  | intra_pair_spacing | 88 um
Memory | LPDDR5/x | Type-3 | 0.9mm | 10 | Mainstream | Premium Mid Loss (PML) | CAMM2 x128 Type-3 | CH-4 | M | SL | 7 | Outer | WCK |  | intra_pair_spacing | 88 um
Memory | LPDDR5/x | Type-3 | 0.9mm | 10 | Mainstream | Premium Mid Loss (PML) | CAMM2 x128 Type-3 | CH-4 | M | SL | 9 | Outer | WCK |  | intra_pair_spacing | 88 um
Memory | LPDDR5/x | Type-3 | 0.9mm | 10 | Mainstream | Premium Mid Loss (PML) | CAMM2 x128 Type-3 | CH-6 | M | SL | 7 | Outer | WCK |  | intra_pair_spacing | 88 um
Memory | LPDDR5/x | Type-3 | 0.9mm | 10 | Mainstream | Premium Mid Loss (PML) | CAMM2 x128 Type-3 | CH-6 | M | SL | 9 | Outer | WCK |  | intra_pair_spacing | 88 um
Memory | LPDDR5/x | Type-3 | 0.9mm | 10 | Mainstream | Premium Mid Loss (PML) | CAMM2 x128 Type-3 | CH-0 | M | SL | 7 | Outer | WCK |  | impedance | 65 ohm
Memory | LPDDR5/x | Type-3 | 0.9mm | 10 | Mainstream | Premium Mid Loss (PML) | CAMM2 x128 Type-3 | CH-0 | M | SL | 9 | Outer | WCK |  | impedance | 65 ohm
Memory | LPDDR5/x | Type-3 | 0.9mm | 10 | Mainstream | Premium Mid Loss (PML) | CAMM2 x128 Type-3 | CH-2 | M | SL | 7 | Outer | WCK |  | impedance | 65 ohm
Memory | LPDDR5/x | Type-3 | 0.9mm | 10 | Mainstream | Premium Mid Loss (PML) | CAMM2 x128 Type-3 | CH-2 | M | SL | 9 | Outer | WCK |  | impedance | 65 ohm
Memory | LPDDR5/x | Type-3 | 0.9mm | 10 | Mainstream | Premium Mid Loss (PML) | CAMM2 x128 Type-3 | CH-4 | M | SL | 7 | Outer | WCK |  | impedance | 65 ohm
Memory | LPDDR5/x | Type-3 | 0.9mm | 10 | Mainstream | Premium Mid Loss (PML) | CAMM2 x128 Type-3 | CH-4 | M | SL | 9 | Outer | WCK |  | impedance | 65 ohm
Memory | LPDDR5/x | Type-3 | 0.9mm | 10 | Mainstream | Premium Mid Loss (PML) | CAMM2 x128 Type-3 | CH-6 | M | SL | 7 | Outer | WCK |  | impedance | 65 ohm
Memory | LPDDR5/x | Type-3 | 0.9mm | 10 | Mainstream | Premium Mid Loss (PML) | CAMM2 x128 Type-3 | CH-6 | M | SL | 9 | Outer | WCK |  | impedance | 65 ohm
Memory | LPDDR5/x | Type-3 | 0.9mm | 10 | Mainstream | Premium Mid Loss (PML) | CAMM2 x128 Type-3 | CH-0 | M | SL | 7 | Outer | WCK |  | losses | -0.398 dB/inch @ 2GHz
Memory | LPDDR5/x | Type-3 | 0.9mm | 10 | Mainstream | Premium Mid Loss (PML) | CAMM2 x128 Type-3 | CH-0 | M | SL | 9 | Outer | WCK |  | losses | -0.398 dB/inch @ 2GHz
Memory | LPDDR5/x | Type-3 | 0.9mm | 10 | Mainstream | Premium Mid Loss (PML) | CAMM2 x128 Type-3 | CH-2 | M | SL | 7 | Outer | WCK |  | losses | -0.398 dB/inch @ 2GHz
Memory | LPDDR5/x | Type-3 | 0.9mm | 10 | Mainstream | Premium Mid Loss (PML) | CAMM2 x128 Type-3 | CH-2 | M | SL | 9 | Outer | WCK |  | losses | -0.398 dB/inch @ 2GHz
Memory | LPDDR5/x | Type-3 | 0.9mm | 10 | Mainstream | Premium Mid Loss (PML) | CAMM2 x128 Type-3 | CH-4 | M | SL | 7 | Outer | WCK |  | losses | -0.398 dB/inch @ 2GHz
Memory | LPDDR5/x | Type-3 | 0.9mm | 10 | Mainstream | Premium Mid Loss (PML) | CAMM2 x128 Type-3 | CH-4 | M | SL | 9 | Outer | WCK |  | losses | -0.398 dB/inch @ 2GHz
Memory | LPDDR5/x | Type-3 | 0.9mm | 10 | Mainstream | Premium Mid Loss (PML) | CAMM2 x128 Type-3 | CH-6 | M | SL | 7 | Outer | WCK |  | losses | -0.398 dB/inch @ 2GHz
Memory | LPDDR5/x | Type-3 | 0.9mm | 10 | Mainstream | Premium Mid Loss (PML) | CAMM2 x128 Type-3 | CH-6 | M | SL | 9 | Outer | WCK |  | losses | -0.398 dB/inch @ 2GHz
Memory | LPDDR5/x | Type-3 | 0.9mm | 10 | Mainstream | Premium Mid Loss (PML) | CAMM2 x128 Type-3 | CH-0 | BI1 | SL | 7 | Outer | WCK |  | min_width | 105 um
Memory | LPDDR5/x | Type-3 | 0.9mm | 10 | Mainstream | Premium Mid Loss (PML) | CAMM2 x128 Type-3 | CH-0 | BI1 | SL | 9 | Outer | WCK |  | min_width | 105 um
Memory | LPDDR5/x | Type-3 | 0.9mm | 10 | Mainstream | Premium Mid Loss (PML) | CAMM2 x128 Type-3 | CH-2 | BI1 | SL | 7 | Outer | WCK |  | min_width | 105 um
Memory | LPDDR5/x | Type-3 | 0.9mm | 10 | Mainstream | Premium Mid Loss (PML) | CAMM2 x128 Type-3 | CH-2 | BI1 | SL | 9 | Outer | WCK |  | min_width | 105 um
Memory | LPDDR5/x | Type-3 | 0.9mm | 10 | Mainstream | Premium Mid Loss (PML) | CAMM2 x128 Type-3 | CH-4 | BI1 | SL | 7 | Outer | WCK |  | min_width | 105 um
Memory | LPDDR5/x | Type-3 | 0.9mm | 10 | Mainstream | Premium Mid Loss (PML) | CAMM2 x128 Type-3 | CH-4 | BI1 | SL | 9 | Outer | WCK |  | min_width | 105 um
Memory | LPDDR5/x | Type-3 | 0.9mm | 10 | Mainstream | Premium Mid Loss (PML) | CAMM2 x128 Type-3 | CH-6 | BI1 | SL | 7 | Outer | WCK |  | min_width | 105 um
Memory | LPDDR5/x | Type-3 | 0.9mm | 10 | Mainstream | Premium Mid Loss (PML) | CAMM2 x128 Type-3 | CH-6 | BI1 | SL | 9 | Outer | WCK |  | min_width | 105 um
Memory | LPDDR5/x | Type-3 | 0.9mm | 10 | Mainstream | Premium Mid Loss (PML) | CAMM2 x128 Type-3 | CH-0 | BI1 | SL | 7 | Outer | WCK |  | intra_pair_spacing | 88 um
Memory | LPDDR5/x | Type-3 | 0.9mm | 10 | Mainstream | Premium Mid Loss (PML) | CAMM2 x128 Type-3 | CH-0 | BI1 | SL | 9 | Outer | WCK |  | intra_pair_spacing | 88 um
Memory | LPDDR5/x | Type-3 | 0.9mm | 10 | Mainstream | Premium Mid Loss (PML) | CAMM2 x128 Type-3 | CH-2 | BI1 | SL | 7 | Outer | WCK |  | intra_pair_spacing | 88 um
Memory | LPDDR5/x | Type-3 | 0.9mm | 10 | Mainstream | Premium Mid Loss (PML) | CAMM2 x128 Type-3 | CH-2 | BI1 | SL | 9 | Outer | WCK |  | intra_pair_spacing | 88 um
Memory | LPDDR5/x | Type-3 | 0.9mm | 10 | Mainstream | Premium Mid Loss (PML) | CAMM2 x128 Type-3 | CH-4 | BI1 | SL | 7 | Outer | WCK |  | intra_pair_spacing | 88 um
Memory | LPDDR5/x | Type-3 | 0.9mm | 10 | Mainstream | Premium Mid Loss (PML) | CAMM2 x128 Type-3 | CH-4 | BI1 | SL | 9 | Outer | WCK |  | intra_pair_spacing | 88 um
Memory | LPDDR5/x | Type-3 | 0.9mm | 10 | Mainstream | Premium Mid Loss (PML) | CAMM2 x128 Type-3 | CH-6 | BI1 | SL | 7 | Outer | WCK |  | intra_pair_spacing | 88 um
Memory | LPDDR5/x | Type-3 | 0.9mm | 10 | Mainstream | Premium Mid Loss (PML) | CAMM2 x128 Type-3 | CH-6 | BI1 | SL | 9 | Outer | WCK |  | intra_pair_spacing | 88 um
Memory | LPDDR5/x | Type-3 | 0.9mm | 10 | Mainstream | Premium Mid Loss (PML) | CAMM2 x128 Type-3 | CH-0 | BI1 | SL | 7 | Outer | WCK |  | impedance | 65 ohm
Memory | LPDDR5/x | Type-3 | 0.9mm | 10 | Mainstream | Premium Mid Loss (PML) | CAMM2 x128 Type-3 | CH-0 | BI1 | SL | 9 | Outer | WCK |  | impedance | 65 ohm
Memory | LPDDR5/x | Type-3 | 0.9mm | 10 | Mainstream | Premium Mid Loss (PML) | CAMM2 x128 Type-3 | CH-2 | BI1 | SL | 7 | Outer | WCK |  | impedance | 65 ohm
Memory | LPDDR5/x | Type-3 | 0.9mm | 10 | Mainstream | Premium Mid Loss (PML) | CAMM2 x128 Type-3 | CH-2 | BI1 | SL | 9 | Outer | WCK |  | impedance | 65 ohm
Memory | LPDDR5/x | Type-3 | 0.9mm | 10 | Mainstream | Premium Mid Loss (PML) | CAMM2 x128 Type-3 | CH-4 | BI1 | SL | 7 | Outer | WCK |  | impedance | 65 ohm
Memory | LPDDR5/x | Type-3 | 0.9mm | 10 | Mainstream | Premium Mid Loss (PML) | CAMM2 x128 Type-3 | CH-4 | BI1 | SL | 9 | Outer | WCK |  | impedance | 65 ohm
Memory | LPDDR5/x | Type-3 | 0.9mm | 10 | Mainstream | Premium Mid Loss (PML) | CAMM2 x128 Type-3 | CH-6 | BI1 | SL | 7 | Outer | WCK |  | impedance | 65 ohm
Memory | LPDDR5/x | Type-3 | 0.9mm | 10 | Mainstream | Premium Mid Loss (PML) | CAMM2 x128 Type-3 | CH-6 | BI1 | SL | 9 | Outer | WCK |  | impedance | 65 ohm
Memory | LPDDR5/x | Type-3 | 0.9mm | 10 | Mainstream | Premium Mid Loss (PML) | CAMM2 x128 Type-3 | CH-0 | BI1 | SL | 7 | Outer | WCK |  | losses | -0.399 dB/inch @ 2GHz
Memory | LPDDR5/x | Type-3 | 0.9mm | 10 | Mainstream | Premium Mid Loss (PML) | CAMM2 x128 Type-3 | CH-0 | BI1 | SL | 9 | Outer | WCK |  | losses | -0.399 dB/inch @ 2GHz
Memory | LPDDR5/x | Type-3 | 0.9mm | 10 | Mainstream | Premium Mid Loss (PML) | CAMM2 x128 Type-3 | CH-2 | BI1 | SL | 7 | Outer | WCK |  | losses | -0.399 dB/inch @ 2GHz
Memory | LPDDR5/x | Type-3 | 0.9mm | 10 | Mainstream | Premium Mid Loss (PML) | CAMM2 x128 Type-3 | CH-2 | BI1 | SL | 9 | Outer | WCK |  | losses | -0.399 dB/inch @ 2GHz
Memory | LPDDR5/x | Type-3 | 0.9mm | 10 | Mainstream | Premium Mid Loss (PML) | CAMM2 x128 Type-3 | CH-4 | BI1 | SL | 7 | Outer | WCK |  | losses | -0.399 dB/inch @ 2GHz
Memory | LPDDR5/x | Type-3 | 0.9mm | 10 | Mainstream | Premium Mid Loss (PML) | CAMM2 x128 Type-3 | CH-4 | BI1 | SL | 9 | Outer | WCK |  | losses | -0.399 dB/inch @ 2GHz
Memory | LPDDR5/x | Type-3 | 0.9mm | 10 | Mainstream | Premium Mid Loss (PML) | CAMM2 x128 Type-3 | CH-6 | BI1 | SL | 7 | Outer | WCK |  | losses | -0.399 dB/inch @ 2GHz
Memory | LPDDR5/x | Type-3 | 0.9mm | 10 | Mainstream | Premium Mid Loss (PML) | CAMM2 x128 Type-3 | CH-6 | BI1 | SL | 9 | Outer | WCK |  | losses | -0.399 dB/inch @ 2GHz
Memory | LPDDR5/x | Type-3 | 0.9mm | 10 | Mainstream | Premium Mid Loss (PML) | CAMM2 x128 Type-3 | CH-0 | BI2 | MS | 1 | Outer | WCK |  | min_width | 150 um
Memory | LPDDR5/x | Type-3 | 0.9mm | 10 | Mainstream | Premium Mid Loss (PML) | CAMM2 x128 Type-3 | CH-2 | BI2 | MS | 1 | Outer | WCK |  | min_width | 150 um
Memory | LPDDR5/x | Type-3 | 0.9mm | 10 | Mainstream | Premium Mid Loss (PML) | CAMM2 x128 Type-3 | CH-4 | BI2 | MS | 1 | Outer | WCK |  | min_width | 150 um
Memory | LPDDR5/x | Type-3 | 0.9mm | 10 | Mainstream | Premium Mid Loss (PML) | CAMM2 x128 Type-3 | CH-6 | BI2 | MS | 1 | Outer | WCK |  | min_width | 150 um
Memory | LPDDR5/x | Type-3 | 0.9mm | 10 | Mainstream | Premium Mid Loss (PML) | CAMM2 x128 Type-3 | CH-0 | BI2 | MS | 1 | Outer | WCK |  | intra_pair_spacing | 535 um
Memory | LPDDR5/x | Type-3 | 0.9mm | 10 | Mainstream | Premium Mid Loss (PML) | CAMM2 x128 Type-3 | CH-2 | BI2 | MS | 1 | Outer | WCK |  | intra_pair_spacing | 535 um
Memory | LPDDR5/x | Type-3 | 0.9mm | 10 | Mainstream | Premium Mid Loss (PML) | CAMM2 x128 Type-3 | CH-4 | BI2 | MS | 1 | Outer | WCK |  | intra_pair_spacing | 535 um
Memory | LPDDR5/x | Type-3 | 0.9mm | 10 | Mainstream | Premium Mid Loss (PML) | CAMM2 x128 Type-3 | CH-6 | BI2 | MS | 1 | Outer | WCK |  | intra_pair_spacing | 535 um
Memory | LPDDR5/x | Type-3 | 0.9mm | 10 | Mainstream | Premium Mid Loss (PML) | CAMM2 x128 Type-3 | CH-0 | BI2 | MS | 1 | Outer | WCK |  | impedance | 84 ohm
Memory | LPDDR5/x | Type-3 | 0.9mm | 10 | Mainstream | Premium Mid Loss (PML) | CAMM2 x128 Type-3 | CH-2 | BI2 | MS | 1 | Outer | WCK |  | impedance | 84 ohm
Memory | LPDDR5/x | Type-3 | 0.9mm | 10 | Mainstream | Premium Mid Loss (PML) | CAMM2 x128 Type-3 | CH-4 | BI2 | MS | 1 | Outer | WCK |  | impedance | 84 ohm
Memory | LPDDR5/x | Type-3 | 0.9mm | 10 | Mainstream | Premium Mid Loss (PML) | CAMM2 x128 Type-3 | CH-6 | BI2 | MS | 1 | Outer | WCK |  | impedance | 84 ohm
Memory | LPDDR5/x | Type-3 | 0.9mm | 10 | Mainstream | Premium Mid Loss (PML) | CAMM2 x128 Type-3 | CH-0 | BI2 | MS | 1 | Outer | WCK |  | losses | -0.357 dB/inch @ 2GHz
Memory | LPDDR5/x | Type-3 | 0.9mm | 10 | Mainstream | Premium Mid Loss (PML) | CAMM2 x128 Type-3 | CH-2 | BI2 | MS | 1 | Outer | WCK |  | losses | -0.357 dB/inch @ 2GHz
Memory | LPDDR5/x | Type-3 | 0.9mm | 10 | Mainstream | Premium Mid Loss (PML) | CAMM2 x128 Type-3 | CH-4 | BI2 | MS | 1 | Outer | WCK |  | losses | -0.357 dB/inch @ 2GHz
Memory | LPDDR5/x | Type-3 | 0.9mm | 10 | Mainstream | Premium Mid Loss (PML) | CAMM2 x128 Type-3 | CH-6 | BI2 | MS | 1 | Outer | WCK |  | losses | -0.357 dB/inch @ 2GHz
Memory | LPDDR5/x | Type-3 | 0.9mm | 10 | Mainstream | Premium Mid Loss (PML) | CAMM2 x128 Type-3 | CH-1 | BO1 | MS | 1 | Inner | CLK |  | min_width | 130 um
Memory | LPDDR5/x | Type-3 | 0.9mm | 10 | Mainstream | Premium Mid Loss (PML) | CAMM2 x128 Type-3 | CH-3 | BO1 | MS | 1 | Inner | CLK |  | min_width | 130 um
Memory | LPDDR5/x | Type-3 | 0.9mm | 10 | Mainstream | Premium Mid Loss (PML) | CAMM2 x128 Type-3 | CH-5 | BO1 | MS | 1 | Inner | CLK |  | min_width | 130 um
Memory | LPDDR5/x | Type-3 | 0.9mm | 10 | Mainstream | Premium Mid Loss (PML) | CAMM2 x128 Type-3 | CH-7 | BO1 | MS | 1 | Inner | CLK |  | min_width | 130 um
Memory | LPDDR5/x | Type-3 | 0.9mm | 10 | Mainstream | Premium Mid Loss (PML) | CAMM2 x128 Type-3 | CH-1 | BO1 | MS | 1 | Inner | CLK |  | intra_pair_spacing | 363 um
Memory | LPDDR5/x | Type-3 | 0.9mm | 10 | Mainstream | Premium Mid Loss (PML) | CAMM2 x128 Type-3 | CH-3 | BO1 | MS | 1 | Inner | CLK |  | intra_pair_spacing | 363 um
Memory | LPDDR5/x | Type-3 | 0.9mm | 10 | Mainstream | Premium Mid Loss (PML) | CAMM2 x128 Type-3 | CH-5 | BO1 | MS | 1 | Inner | CLK |  | intra_pair_spacing | 363 um
Memory | LPDDR5/x | Type-3 | 0.9mm | 10 | Mainstream | Premium Mid Loss (PML) | CAMM2 x128 Type-3 | CH-7 | BO1 | MS | 1 | Inner | CLK |  | intra_pair_spacing | 363 um
Memory | LPDDR5/x | Type-3 | 0.9mm | 10 | Mainstream | Premium Mid Loss (PML) | CAMM2 x128 Type-3 | CH-1 | BO1 | MS | 1 | Inner | CLK |  | impedance | 89 ohm
Memory | LPDDR5/x | Type-3 | 0.9mm | 10 | Mainstream | Premium Mid Loss (PML) | CAMM2 x128 Type-3 | CH-3 | BO1 | MS | 1 | Inner | CLK |  | impedance | 89 ohm
Memory | LPDDR5/x | Type-3 | 0.9mm | 10 | Mainstream | Premium Mid Loss (PML) | CAMM2 x128 Type-3 | CH-5 | BO1 | MS | 1 | Inner | CLK |  | impedance | 89 ohm
Memory | LPDDR5/x | Type-3 | 0.9mm | 10 | Mainstream | Premium Mid Loss (PML) | CAMM2 x128 Type-3 | CH-7 | BO1 | MS | 1 | Inner | CLK |  | impedance | 89 ohm
Memory | LPDDR5/x | Type-3 | 0.9mm | 10 | Mainstream | Premium Mid Loss (PML) | CAMM2 x128 Type-3 | CH-1 | BO1 | MS | 1 | Inner | CLK |  | losses | -0.363 dB/inch @ 2GHz
Memory | LPDDR5/x | Type-3 | 0.9mm | 10 | Mainstream | Premium Mid Loss (PML) | CAMM2 x128 Type-3 | CH-3 | BO1 | MS | 1 | Inner | CLK |  | losses | -0.363 dB/inch @ 2GHz
Memory | LPDDR5/x | Type-3 | 0.9mm | 10 | Mainstream | Premium Mid Loss (PML) | CAMM2 x128 Type-3 | CH-5 | BO1 | MS | 1 | Inner | CLK |  | losses | -0.363 dB/inch @ 2GHz
Memory | LPDDR5/x | Type-3 | 0.9mm | 10 | Mainstream | Premium Mid Loss (PML) | CAMM2 x128 Type-3 | CH-7 | BO1 | MS | 1 | Inner | CLK |  | losses | -0.363 dB/inch @ 2GHz
Memory | LPDDR5/x | Type-3 | 0.9mm | 10 | Mainstream | Premium Mid Loss (PML) | CAMM2 x128 Type-3 | CH-1 | BO2 | SL | 9 | Inner | CLK |  | min_width | 75 um
Memory | LPDDR5/x | Type-3 | 0.9mm | 10 | Mainstream | Premium Mid Loss (PML) | CAMM2 x128 Type-3 | CH-3 | BO2 | SL | 9 | Inner | CLK |  | min_width | 75 um
Memory | LPDDR5/x | Type-3 | 0.9mm | 10 | Mainstream | Premium Mid Loss (PML) | CAMM2 x128 Type-3 | CH-5 | BO2 | SL | 9 | Inner | CLK |  | min_width | 75 um
Memory | LPDDR5/x | Type-3 | 0.9mm | 10 | Mainstream | Premium Mid Loss (PML) | CAMM2 x128 Type-3 | CH-7 | BO2 | SL | 9 | Inner | CLK |  | min_width | 75 um
Memory | LPDDR5/x | Type-3 | 0.9mm | 10 | Mainstream | Premium Mid Loss (PML) | CAMM2 x128 Type-3 | CH-1 | BO2 | SL | 9 | Inner | CLK |  | intra_pair_spacing | 88 um
Memory | LPDDR5/x | Type-3 | 0.9mm | 10 | Mainstream | Premium Mid Loss (PML) | CAMM2 x128 Type-3 | CH-3 | BO2 | SL | 9 | Inner | CLK |  | intra_pair_spacing | 88 um
Memory | LPDDR5/x | Type-3 | 0.9mm | 10 | Mainstream | Premium Mid Loss (PML) | CAMM2 x128 Type-3 | CH-5 | BO2 | SL | 9 | Inner | CLK |  | intra_pair_spacing | 88 um
Memory | LPDDR5/x | Type-3 | 0.9mm | 10 | Mainstream | Premium Mid Loss (PML) | CAMM2 x128 Type-3 | CH-7 | BO2 | SL | 9 | Inner | CLK |  | intra_pair_spacing | 88 um
Memory | LPDDR5/x | Type-3 | 0.9mm | 10 | Mainstream | Premium Mid Loss (PML) | CAMM2 x128 Type-3 | CH-1 | BO2 | SL | 9 | Inner | CLK |  | impedance | 79 ohm
Memory | LPDDR5/x | Type-3 | 0.9mm | 10 | Mainstream | Premium Mid Loss (PML) | CAMM2 x128 Type-3 | CH-3 | BO2 | SL | 9 | Inner | CLK |  | impedance | 79 ohm
Memory | LPDDR5/x | Type-3 | 0.9mm | 10 | Mainstream | Premium Mid Loss (PML) | CAMM2 x128 Type-3 | CH-5 | BO2 | SL | 9 | Inner | CLK |  | impedance | 79 ohm
Memory | LPDDR5/x | Type-3 | 0.9mm | 10 | Mainstream | Premium Mid Loss (PML) | CAMM2 x128 Type-3 | CH-7 | BO2 | SL | 9 | Inner | CLK |  | impedance | 79 ohm
Memory | LPDDR5/x | Type-3 | 0.9mm | 10 | Mainstream | Premium Mid Loss (PML) | CAMM2 x128 Type-3 | CH-1 | BO2 | SL | 9 | Inner | CLK |  | losses | -0.413 dB/inch @ 2GHz
Memory | LPDDR5/x | Type-3 | 0.9mm | 10 | Mainstream | Premium Mid Loss (PML) | CAMM2 x128 Type-3 | CH-3 | BO2 | SL | 9 | Inner | CLK |  | losses | -0.413 dB/inch @ 2GHz
Memory | LPDDR5/x | Type-3 | 0.9mm | 10 | Mainstream | Premium Mid Loss (PML) | CAMM2 x128 Type-3 | CH-5 | BO2 | SL | 9 | Inner | CLK |  | losses | -0.413 dB/inch @ 2GHz
Memory | LPDDR5/x | Type-3 | 0.9mm | 10 | Mainstream | Premium Mid Loss (PML) | CAMM2 x128 Type-3 | CH-7 | BO2 | SL | 9 | Inner | CLK |  | losses | -0.413 dB/inch @ 2GHz
Memory | LPDDR5/x | Type-3 | 0.9mm | 10 | Mainstream | Premium Mid Loss (PML) | CAMM2 x128 Type-3 | CH-1 | M | SL | 9 | Inner | CLK |  | min_width | 80 um
Memory | LPDDR5/x | Type-3 | 0.9mm | 10 | Mainstream | Premium Mid Loss (PML) | CAMM2 x128 Type-3 | CH-3 | M | SL | 9 | Inner | CLK |  | min_width | 80 um
Memory | LPDDR5/x | Type-3 | 0.9mm | 10 | Mainstream | Premium Mid Loss (PML) | CAMM2 x128 Type-3 | CH-5 | M | SL | 9 | Inner | CLK |  | min_width | 80 um
Memory | LPDDR5/x | Type-3 | 0.9mm | 10 | Mainstream | Premium Mid Loss (PML) | CAMM2 x128 Type-3 | CH-7 | M | SL | 9 | Inner | CLK |  | min_width | 80 um
Memory | LPDDR5/x | Type-3 | 0.9mm | 10 | Mainstream | Premium Mid Loss (PML) | CAMM2 x128 Type-3 | CH-1 | M | SL | 9 | Inner | CLK |  | intra_pair_spacing | 88 um
Memory | LPDDR5/x | Type-3 | 0.9mm | 10 | Mainstream | Premium Mid Loss (PML) | CAMM2 x128 Type-3 | CH-3 | M | SL | 9 | Inner | CLK |  | intra_pair_spacing | 88 um
Memory | LPDDR5/x | Type-3 | 0.9mm | 10 | Mainstream | Premium Mid Loss (PML) | CAMM2 x128 Type-3 | CH-5 | M | SL | 9 | Inner | CLK |  | intra_pair_spacing | 88 um
Memory | LPDDR5/x | Type-3 | 0.9mm | 10 | Mainstream | Premium Mid Loss (PML) | CAMM2 x128 Type-3 | CH-7 | M | SL | 9 | Inner | CLK |  | intra_pair_spacing | 88 um
Memory | LPDDR5/x | Type-3 | 0.9mm | 10 | Mainstream | Premium Mid Loss (PML) | CAMM2 x128 Type-3 | CH-1 | M | SL | 9 | Inner | CLK |  | impedance | 75 ohm
Memory | LPDDR5/x | Type-3 | 0.9mm | 10 | Mainstream | Premium Mid Loss (PML) | CAMM2 x128 Type-3 | CH-3 | M | SL | 9 | Inner | CLK |  | impedance | 75 ohm
Memory | LPDDR5/x | Type-3 | 0.9mm | 10 | Mainstream | Premium Mid Loss (PML) | CAMM2 x128 Type-3 | CH-5 | M | SL | 9 | Inner | CLK |  | impedance | 75 ohm
Memory | LPDDR5/x | Type-3 | 0.9mm | 10 | Mainstream | Premium Mid Loss (PML) | CAMM2 x128 Type-3 | CH-7 | M | SL | 9 | Inner | CLK |  | impedance | 75 ohm
Memory | LPDDR5/x | Type-3 | 0.9mm | 10 | Mainstream | Premium Mid Loss (PML) | CAMM2 x128 Type-3 | CH-1 | M | SL | 9 | Inner | CLK |  | losses | -0.413 dB/inch @ 2GHz
Memory | LPDDR5/x | Type-3 | 0.9mm | 10 | Mainstream | Premium Mid Loss (PML) | CAMM2 x128 Type-3 | CH-3 | M | SL | 9 | Inner | CLK |  | losses | -0.413 dB/inch @ 2GHz
Memory | LPDDR5/x | Type-3 | 0.9mm | 10 | Mainstream | Premium Mid Loss (PML) | CAMM2 x128 Type-3 | CH-5 | M | SL | 9 | Inner | CLK |  | losses | -0.413 dB/inch @ 2GHz
Memory | LPDDR5/x | Type-3 | 0.9mm | 10 | Mainstream | Premium Mid Loss (PML) | CAMM2 x128 Type-3 | CH-7 | M | SL | 9 | Inner | CLK |  | losses | -0.413 dB/inch @ 2GHz
Memory | LPDDR5/x | Type-3 | 0.9mm | 10 | Mainstream | Premium Mid Loss (PML) | CAMM2 x128 Type-3 | CH-1 | BI1 | SL | 9 | Inner | CLK |  | min_width | 80 um
Memory | LPDDR5/x | Type-3 | 0.9mm | 10 | Mainstream | Premium Mid Loss (PML) | CAMM2 x128 Type-3 | CH-3 | BI1 | SL | 9 | Inner | CLK |  | min_width | 80 um
Memory | LPDDR5/x | Type-3 | 0.9mm | 10 | Mainstream | Premium Mid Loss (PML) | CAMM2 x128 Type-3 | CH-5 | BI1 | SL | 9 | Inner | CLK |  | min_width | 80 um
Memory | LPDDR5/x | Type-3 | 0.9mm | 10 | Mainstream | Premium Mid Loss (PML) | CAMM2 x128 Type-3 | CH-7 | BI1 | SL | 9 | Inner | CLK |  | min_width | 80 um
Memory | LPDDR5/x | Type-3 | 0.9mm | 10 | Mainstream | Premium Mid Loss (PML) | CAMM2 x128 Type-3 | CH-1 | BI1 | SL | 9 | Inner | CLK |  | intra_pair_spacing | 88 um
Memory | LPDDR5/x | Type-3 | 0.9mm | 10 | Mainstream | Premium Mid Loss (PML) | CAMM2 x128 Type-3 | CH-3 | BI1 | SL | 9 | Inner | CLK |  | intra_pair_spacing | 88 um
Memory | LPDDR5/x | Type-3 | 0.9mm | 10 | Mainstream | Premium Mid Loss (PML) | CAMM2 x128 Type-3 | CH-5 | BI1 | SL | 9 | Inner | CLK |  | intra_pair_spacing | 88 um
Memory | LPDDR5/x | Type-3 | 0.9mm | 10 | Mainstream | Premium Mid Loss (PML) | CAMM2 x128 Type-3 | CH-7 | BI1 | SL | 9 | Inner | CLK |  | intra_pair_spacing | 88 um
Memory | LPDDR5/x | Type-3 | 0.9mm | 10 | Mainstream | Premium Mid Loss (PML) | CAMM2 x128 Type-3 | CH-1 | BI1 | SL | 9 | Inner | CLK |  | impedance | 75 ohm
Memory | LPDDR5/x | Type-3 | 0.9mm | 10 | Mainstream | Premium Mid Loss (PML) | CAMM2 x128 Type-3 | CH-3 | BI1 | SL | 9 | Inner | CLK |  | impedance | 75 ohm
Memory | LPDDR5/x | Type-3 | 0.9mm | 10 | Mainstream | Premium Mid Loss (PML) | CAMM2 x128 Type-3 | CH-5 | BI1 | SL | 9 | Inner | CLK |  | impedance | 75 ohm
Memory | LPDDR5/x | Type-3 | 0.9mm | 10 | Mainstream | Premium Mid Loss (PML) | CAMM2 x128 Type-3 | CH-7 | BI1 | SL | 9 | Inner | CLK |  | impedance | 75 ohm
Memory | LPDDR5/x | Type-3 | 0.9mm | 10 | Mainstream | Premium Mid Loss (PML) | CAMM2 x128 Type-3 | CH-1 | BI1 | SL | 9 | Inner | CLK |  | losses | -0.413 dB/inch @ 2GHz
Memory | LPDDR5/x | Type-3 | 0.9mm | 10 | Mainstream | Premium Mid Loss (PML) | CAMM2 x128 Type-3 | CH-3 | BI1 | SL | 9 | Inner | CLK |  | losses | -0.413 dB/inch @ 2GHz
Memory | LPDDR5/x | Type-3 | 0.9mm | 10 | Mainstream | Premium Mid Loss (PML) | CAMM2 x128 Type-3 | CH-5 | BI1 | SL | 9 | Inner | CLK |  | losses | -0.413 dB/inch @ 2GHz
Memory | LPDDR5/x | Type-3 | 0.9mm | 10 | Mainstream | Premium Mid Loss (PML) | CAMM2 x128 Type-3 | CH-7 | BI1 | SL | 9 | Inner | CLK |  | losses | -0.413 dB/inch @ 2GHz
Memory | LPDDR5/x | Type-3 | 0.9mm | 10 | Mainstream | Premium Mid Loss (PML) | CAMM2 x128 Type-3 | CH-1 | BI2 | MS | 1 | Inner | CLK |  | min_width | 130 um
Memory | LPDDR5/x | Type-3 | 0.9mm | 10 | Mainstream | Premium Mid Loss (PML) | CAMM2 x128 Type-3 | CH-3 | BI2 | MS | 1 | Inner | CLK |  | min_width | 130 um
Memory | LPDDR5/x | Type-3 | 0.9mm | 10 | Mainstream | Premium Mid Loss (PML) | CAMM2 x128 Type-3 | CH-5 | BI2 | MS | 1 | Inner | CLK |  | min_width | 130 um
Memory | LPDDR5/x | Type-3 | 0.9mm | 10 | Mainstream | Premium Mid Loss (PML) | CAMM2 x128 Type-3 | CH-7 | BI2 | MS | 1 | Inner | CLK |  | min_width | 130 um
Memory | LPDDR5/x | Type-3 | 0.9mm | 10 | Mainstream | Premium Mid Loss (PML) | CAMM2 x128 Type-3 | CH-1 | BI2 | MS | 1 | Inner | CLK |  | intra_pair_spacing | 535 um
Memory | LPDDR5/x | Type-3 | 0.9mm | 10 | Mainstream | Premium Mid Loss (PML) | CAMM2 x128 Type-3 | CH-3 | BI2 | MS | 1 | Inner | CLK |  | intra_pair_spacing | 535 um
Memory | LPDDR5/x | Type-3 | 0.9mm | 10 | Mainstream | Premium Mid Loss (PML) | CAMM2 x128 Type-3 | CH-5 | BI2 | MS | 1 | Inner | CLK |  | intra_pair_spacing | 535 um
Memory | LPDDR5/x | Type-3 | 0.9mm | 10 | Mainstream | Premium Mid Loss (PML) | CAMM2 x128 Type-3 | CH-7 | BI2 | MS | 1 | Inner | CLK |  | intra_pair_spacing | 535 um
Memory | LPDDR5/x | Type-3 | 0.9mm | 10 | Mainstream | Premium Mid Loss (PML) | CAMM2 x128 Type-3 | CH-1 | BI2 | MS | 1 | Inner | CLK |  | impedance | 88.5 ohm
Memory | LPDDR5/x | Type-3 | 0.9mm | 10 | Mainstream | Premium Mid Loss (PML) | CAMM2 x128 Type-3 | CH-3 | BI2 | MS | 1 | Inner | CLK |  | impedance | 88.5 ohm
Memory | LPDDR5/x | Type-3 | 0.9mm | 10 | Mainstream | Premium Mid Loss (PML) | CAMM2 x128 Type-3 | CH-5 | BI2 | MS | 1 | Inner | CLK |  | impedance | 88.5 ohm
Memory | LPDDR5/x | Type-3 | 0.9mm | 10 | Mainstream | Premium Mid Loss (PML) | CAMM2 x128 Type-3 | CH-7 | BI2 | MS | 1 | Inner | CLK |  | impedance | 88.5 ohm
Memory | LPDDR5/x | Type-3 | 0.9mm | 10 | Mainstream | Premium Mid Loss (PML) | CAMM2 x128 Type-3 | CH-1 | BI2 | MS | 1 | Inner | CLK |  | losses | -0.362 dB/inch @ 2GHz
Memory | LPDDR5/x | Type-3 | 0.9mm | 10 | Mainstream | Premium Mid Loss (PML) | CAMM2 x128 Type-3 | CH-3 | BI2 | MS | 1 | Inner | CLK |  | losses | -0.362 dB/inch @ 2GHz
Memory | LPDDR5/x | Type-3 | 0.9mm | 10 | Mainstream | Premium Mid Loss (PML) | CAMM2 x128 Type-3 | CH-5 | BI2 | MS | 1 | Inner | CLK |  | losses | -0.362 dB/inch @ 2GHz
Memory | LPDDR5/x | Type-3 | 0.9mm | 10 | Mainstream | Premium Mid Loss (PML) | CAMM2 x128 Type-3 | CH-7 | BI2 | MS | 1 | Inner | CLK |  | losses | -0.362 dB/inch @ 2GHz
Memory | LPDDR5/x | Type-3 | 0.9mm | 10 | Mainstream | Premium Mid Loss (PML) | CAMM2 x128 Type-3 | CH-1 | BO1 | MS | 1 | Inner | CA |  | min_width | 130 um
Memory | LPDDR5/x | Type-3 | 0.9mm | 10 | Mainstream | Premium Mid Loss (PML) | CAMM2 x128 Type-3 | CH-1 | BO1 | MS | 1 | Inner | CS |  | min_width | 130 um
Memory | LPDDR5/x | Type-3 | 0.9mm | 10 | Mainstream | Premium Mid Loss (PML) | CAMM2 x128 Type-3 | CH-3 | BO1 | MS | 1 | Inner | CA |  | min_width | 130 um
Memory | LPDDR5/x | Type-3 | 0.9mm | 10 | Mainstream | Premium Mid Loss (PML) | CAMM2 x128 Type-3 | CH-3 | BO1 | MS | 1 | Inner | CS |  | min_width | 130 um
Memory | LPDDR5/x | Type-3 | 0.9mm | 10 | Mainstream | Premium Mid Loss (PML) | CAMM2 x128 Type-3 | CH-5 | BO1 | MS | 1 | Inner | CA |  | min_width | 130 um
Memory | LPDDR5/x | Type-3 | 0.9mm | 10 | Mainstream | Premium Mid Loss (PML) | CAMM2 x128 Type-3 | CH-5 | BO1 | MS | 1 | Inner | CS |  | min_width | 130 um
Memory | LPDDR5/x | Type-3 | 0.9mm | 10 | Mainstream | Premium Mid Loss (PML) | CAMM2 x128 Type-3 | CH-7 | BO1 | MS | 1 | Inner | CA |  | min_width | 130 um
Memory | LPDDR5/x | Type-3 | 0.9mm | 10 | Mainstream | Premium Mid Loss (PML) | CAMM2 x128 Type-3 | CH-7 | BO1 | MS | 1 | Inner | CS |  | min_width | 130 um
Memory | LPDDR5/x | Type-3 | 0.9mm | 10 | Mainstream | Premium Mid Loss (PML) | CAMM2 x128 Type-3 | CH-1 | BO1 | MS | 1 | Inner | CA |  | impedance | 46 ohm
Memory | LPDDR5/x | Type-3 | 0.9mm | 10 | Mainstream | Premium Mid Loss (PML) | CAMM2 x128 Type-3 | CH-1 | BO1 | MS | 1 | Inner | CS |  | impedance | 46 ohm
Memory | LPDDR5/x | Type-3 | 0.9mm | 10 | Mainstream | Premium Mid Loss (PML) | CAMM2 x128 Type-3 | CH-3 | BO1 | MS | 1 | Inner | CA |  | impedance | 46 ohm
Memory | LPDDR5/x | Type-3 | 0.9mm | 10 | Mainstream | Premium Mid Loss (PML) | CAMM2 x128 Type-3 | CH-3 | BO1 | MS | 1 | Inner | CS |  | impedance | 46 ohm
Memory | LPDDR5/x | Type-3 | 0.9mm | 10 | Mainstream | Premium Mid Loss (PML) | CAMM2 x128 Type-3 | CH-5 | BO1 | MS | 1 | Inner | CA |  | impedance | 46 ohm
Memory | LPDDR5/x | Type-3 | 0.9mm | 10 | Mainstream | Premium Mid Loss (PML) | CAMM2 x128 Type-3 | CH-5 | BO1 | MS | 1 | Inner | CS |  | impedance | 46 ohm
Memory | LPDDR5/x | Type-3 | 0.9mm | 10 | Mainstream | Premium Mid Loss (PML) | CAMM2 x128 Type-3 | CH-7 | BO1 | MS | 1 | Inner | CA |  | impedance | 46 ohm
Memory | LPDDR5/x | Type-3 | 0.9mm | 10 | Mainstream | Premium Mid Loss (PML) | CAMM2 x128 Type-3 | CH-7 | BO1 | MS | 1 | Inner | CS |  | impedance | 46 ohm
Memory | LPDDR5/x | Type-3 | 0.9mm | 10 | Mainstream | Premium Mid Loss (PML) | CAMM2 x128 Type-3 | CH-1 | BO1 | MS | 1 | Inner | CA |  | losses | -0.371 dB/inch @ 2GHz
Memory | LPDDR5/x | Type-3 | 0.9mm | 10 | Mainstream | Premium Mid Loss (PML) | CAMM2 x128 Type-3 | CH-1 | BO1 | MS | 1 | Inner | CS |  | losses | -0.371 dB/inch @ 2GHz
Memory | LPDDR5/x | Type-3 | 0.9mm | 10 | Mainstream | Premium Mid Loss (PML) | CAMM2 x128 Type-3 | CH-3 | BO1 | MS | 1 | Inner | CA |  | losses | -0.371 dB/inch @ 2GHz
Memory | LPDDR5/x | Type-3 | 0.9mm | 10 | Mainstream | Premium Mid Loss (PML) | CAMM2 x128 Type-3 | CH-3 | BO1 | MS | 1 | Inner | CS |  | losses | -0.371 dB/inch @ 2GHz
Memory | LPDDR5/x | Type-3 | 0.9mm | 10 | Mainstream | Premium Mid Loss (PML) | CAMM2 x128 Type-3 | CH-5 | BO1 | MS | 1 | Inner | CA |  | losses | -0.371 dB/inch @ 2GHz
Memory | LPDDR5/x | Type-3 | 0.9mm | 10 | Mainstream | Premium Mid Loss (PML) | CAMM2 x128 Type-3 | CH-5 | BO1 | MS | 1 | Inner | CS |  | losses | -0.371 dB/inch @ 2GHz
Memory | LPDDR5/x | Type-3 | 0.9mm | 10 | Mainstream | Premium Mid Loss (PML) | CAMM2 x128 Type-3 | CH-7 | BO1 | MS | 1 | Inner | CA |  | losses | -0.371 dB/inch @ 2GHz
Memory | LPDDR5/x | Type-3 | 0.9mm | 10 | Mainstream | Premium Mid Loss (PML) | CAMM2 x128 Type-3 | CH-7 | BO1 | MS | 1 | Inner | CS |  | losses | -0.371 dB/inch @ 2GHz
Memory | LPDDR5/x | Type-3 | 0.9mm | 10 | Mainstream | Premium Mid Loss (PML) | CAMM2 x128 Type-3 | CH-1 | BO2 | SL | 9 | Inner | CA |  | min_width | 75 um
Memory | LPDDR5/x | Type-3 | 0.9mm | 10 | Mainstream | Premium Mid Loss (PML) | CAMM2 x128 Type-3 | CH-1 | BO2 | SL | 9 | Inner | CS |  | min_width | 75 um
Memory | LPDDR5/x | Type-3 | 0.9mm | 10 | Mainstream | Premium Mid Loss (PML) | CAMM2 x128 Type-3 | CH-3 | BO2 | SL | 9 | Inner | CA |  | min_width | 75 um
Memory | LPDDR5/x | Type-3 | 0.9mm | 10 | Mainstream | Premium Mid Loss (PML) | CAMM2 x128 Type-3 | CH-3 | BO2 | SL | 9 | Inner | CS |  | min_width | 75 um
Memory | LPDDR5/x | Type-3 | 0.9mm | 10 | Mainstream | Premium Mid Loss (PML) | CAMM2 x128 Type-3 | CH-5 | BO2 | SL | 9 | Inner | CA |  | min_width | 75 um
Memory | LPDDR5/x | Type-3 | 0.9mm | 10 | Mainstream | Premium Mid Loss (PML) | CAMM2 x128 Type-3 | CH-5 | BO2 | SL | 9 | Inner | CS |  | min_width | 75 um
Memory | LPDDR5/x | Type-3 | 0.9mm | 10 | Mainstream | Premium Mid Loss (PML) | CAMM2 x128 Type-3 | CH-7 | BO2 | SL | 9 | Inner | CA |  | min_width | 75 um
Memory | LPDDR5/x | Type-3 | 0.9mm | 10 | Mainstream | Premium Mid Loss (PML) | CAMM2 x128 Type-3 | CH-7 | BO2 | SL | 9 | Inner | CS |  | min_width | 75 um
Memory | LPDDR5/x | Type-3 | 0.9mm | 10 | Mainstream | Premium Mid Loss (PML) | CAMM2 x128 Type-3 | CH-1 | BO2 | SL | 9 | Inner | CA |  | impedance | 58 ohm
Memory | LPDDR5/x | Type-3 | 0.9mm | 10 | Mainstream | Premium Mid Loss (PML) | CAMM2 x128 Type-3 | CH-1 | BO2 | SL | 9 | Inner | CS |  | impedance | 58 ohm
Memory | LPDDR5/x | Type-3 | 0.9mm | 10 | Mainstream | Premium Mid Loss (PML) | CAMM2 x128 Type-3 | CH-3 | BO2 | SL | 9 | Inner | CA |  | impedance | 58 ohm
Memory | LPDDR5/x | Type-3 | 0.9mm | 10 | Mainstream | Premium Mid Loss (PML) | CAMM2 x128 Type-3 | CH-3 | BO2 | SL | 9 | Inner | CS |  | impedance | 58 ohm
Memory | LPDDR5/x | Type-3 | 0.9mm | 10 | Mainstream | Premium Mid Loss (PML) | CAMM2 x128 Type-3 | CH-5 | BO2 | SL | 9 | Inner | CA |  | impedance | 58 ohm
Memory | LPDDR5/x | Type-3 | 0.9mm | 10 | Mainstream | Premium Mid Loss (PML) | CAMM2 x128 Type-3 | CH-5 | BO2 | SL | 9 | Inner | CS |  | impedance | 58 ohm
Memory | LPDDR5/x | Type-3 | 0.9mm | 10 | Mainstream | Premium Mid Loss (PML) | CAMM2 x128 Type-3 | CH-7 | BO2 | SL | 9 | Inner | CA |  | impedance | 58 ohm
Memory | LPDDR5/x | Type-3 | 0.9mm | 10 | Mainstream | Premium Mid Loss (PML) | CAMM2 x128 Type-3 | CH-7 | BO2 | SL | 9 | Inner | CS |  | impedance | 58 ohm
Memory | LPDDR5/x | Type-3 | 0.9mm | 10 | Mainstream | Premium Mid Loss (PML) | CAMM2 x128 Type-3 | CH-1 | BO2 | SL | 9 | Inner | CA |  | losses | -0.411 dB/inch @ 2GHz
Memory | LPDDR5/x | Type-3 | 0.9mm | 10 | Mainstream | Premium Mid Loss (PML) | CAMM2 x128 Type-3 | CH-1 | BO2 | SL | 9 | Inner | CS |  | losses | -0.411 dB/inch @ 2GHz
Memory | LPDDR5/x | Type-3 | 0.9mm | 10 | Mainstream | Premium Mid Loss (PML) | CAMM2 x128 Type-3 | CH-3 | BO2 | SL | 9 | Inner | CA |  | losses | -0.411 dB/inch @ 2GHz
Memory | LPDDR5/x | Type-3 | 0.9mm | 10 | Mainstream | Premium Mid Loss (PML) | CAMM2 x128 Type-3 | CH-3 | BO2 | SL | 9 | Inner | CS |  | losses | -0.411 dB/inch @ 2GHz
Memory | LPDDR5/x | Type-3 | 0.9mm | 10 | Mainstream | Premium Mid Loss (PML) | CAMM2 x128 Type-3 | CH-5 | BO2 | SL | 9 | Inner | CA |  | losses | -0.411 dB/inch @ 2GHz
Memory | LPDDR5/x | Type-3 | 0.9mm | 10 | Mainstream | Premium Mid Loss (PML) | CAMM2 x128 Type-3 | CH-5 | BO2 | SL | 9 | Inner | CS |  | losses | -0.411 dB/inch @ 2GHz
Memory | LPDDR5/x | Type-3 | 0.9mm | 10 | Mainstream | Premium Mid Loss (PML) | CAMM2 x128 Type-3 | CH-7 | BO2 | SL | 9 | Inner | CA |  | losses | -0.411 dB/inch @ 2GHz
Memory | LPDDR5/x | Type-3 | 0.9mm | 10 | Mainstream | Premium Mid Loss (PML) | CAMM2 x128 Type-3 | CH-7 | BO2 | SL | 9 | Inner | CS |  | losses | -0.411 dB/inch @ 2GHz
Memory | LPDDR5/x | Type-3 | 0.9mm | 10 | Mainstream | Premium Mid Loss (PML) | CAMM2 x128 Type-3 | CH-1 | M | SL | 9 | Inner | CA |  | min_width | 85 um
Memory | LPDDR5/x | Type-3 | 0.9mm | 10 | Mainstream | Premium Mid Loss (PML) | CAMM2 x128 Type-3 | CH-1 | M | SL | 9 | Inner | CS |  | min_width | 85 um
Memory | LPDDR5/x | Type-3 | 0.9mm | 10 | Mainstream | Premium Mid Loss (PML) | CAMM2 x128 Type-3 | CH-3 | M | SL | 9 | Inner | CA |  | min_width | 85 um
Memory | LPDDR5/x | Type-3 | 0.9mm | 10 | Mainstream | Premium Mid Loss (PML) | CAMM2 x128 Type-3 | CH-3 | M | SL | 9 | Inner | CS |  | min_width | 85 um
Memory | LPDDR5/x | Type-3 | 0.9mm | 10 | Mainstream | Premium Mid Loss (PML) | CAMM2 x128 Type-3 | CH-5 | M | SL | 9 | Inner | CA |  | min_width | 85 um
Memory | LPDDR5/x | Type-3 | 0.9mm | 10 | Mainstream | Premium Mid Loss (PML) | CAMM2 x128 Type-3 | CH-5 | M | SL | 9 | Inner | CS |  | min_width | 85 um
Memory | LPDDR5/x | Type-3 | 0.9mm | 10 | Mainstream | Premium Mid Loss (PML) | CAMM2 x128 Type-3 | CH-7 | M | SL | 9 | Inner | CA |  | min_width | 85 um
Memory | LPDDR5/x | Type-3 | 0.9mm | 10 | Mainstream | Premium Mid Loss (PML) | CAMM2 x128 Type-3 | CH-7 | M | SL | 9 | Inner | CS |  | min_width | 85 um
Memory | LPDDR5/x | Type-3 | 0.9mm | 10 | Mainstream | Premium Mid Loss (PML) | CAMM2 x128 Type-3 | CH-1 | M | SL | 9 | Inner | CA |  | impedance | 40 ohm
Memory | LPDDR5/x | Type-3 | 0.9mm | 10 | Mainstream | Premium Mid Loss (PML) | CAMM2 x128 Type-3 | CH-1 | M | SL | 9 | Inner | CS |  | impedance | 40 ohm
Memory | LPDDR5/x | Type-3 | 0.9mm | 10 | Mainstream | Premium Mid Loss (PML) | CAMM2 x128 Type-3 | CH-3 | M | SL | 9 | Inner | CA |  | impedance | 40 ohm
Memory | LPDDR5/x | Type-3 | 0.9mm | 10 | Mainstream | Premium Mid Loss (PML) | CAMM2 x128 Type-3 | CH-3 | M | SL | 9 | Inner | CS |  | impedance | 40 ohm
Memory | LPDDR5/x | Type-3 | 0.9mm | 10 | Mainstream | Premium Mid Loss (PML) | CAMM2 x128 Type-3 | CH-5 | M | SL | 9 | Inner | CA |  | impedance | 40 ohm
Memory | LPDDR5/x | Type-3 | 0.9mm | 10 | Mainstream | Premium Mid Loss (PML) | CAMM2 x128 Type-3 | CH-5 | M | SL | 9 | Inner | CS |  | impedance | 40 ohm
Memory | LPDDR5/x | Type-3 | 0.9mm | 10 | Mainstream | Premium Mid Loss (PML) | CAMM2 x128 Type-3 | CH-7 | M | SL | 9 | Inner | CA |  | impedance | 40 ohm
Memory | LPDDR5/x | Type-3 | 0.9mm | 10 | Mainstream | Premium Mid Loss (PML) | CAMM2 x128 Type-3 | CH-7 | M | SL | 9 | Inner | CS |  | impedance | 40 ohm
Memory | LPDDR5/x | Type-3 | 0.9mm | 10 | Mainstream | Premium Mid Loss (PML) | CAMM2 x128 Type-3 | CH-1 | M | SL | 9 | Inner | CA |  | losses | -0.403 dB/inch @ 2GHz
Memory | LPDDR5/x | Type-3 | 0.9mm | 10 | Mainstream | Premium Mid Loss (PML) | CAMM2 x128 Type-3 | CH-1 | M | SL | 9 | Inner | CS |  | losses | -0.403 dB/inch @ 2GHz
Memory | LPDDR5/x | Type-3 | 0.9mm | 10 | Mainstream | Premium Mid Loss (PML) | CAMM2 x128 Type-3 | CH-3 | M | SL | 9 | Inner | CA |  | losses | -0.403 dB/inch @ 2GHz
Memory | LPDDR5/x | Type-3 | 0.9mm | 10 | Mainstream | Premium Mid Loss (PML) | CAMM2 x128 Type-3 | CH-3 | M | SL | 9 | Inner | CS |  | losses | -0.403 dB/inch @ 2GHz
Memory | LPDDR5/x | Type-3 | 0.9mm | 10 | Mainstream | Premium Mid Loss (PML) | CAMM2 x128 Type-3 | CH-5 | M | SL | 9 | Inner | CA |  | losses | -0.403 dB/inch @ 2GHz
Memory | LPDDR5/x | Type-3 | 0.9mm | 10 | Mainstream | Premium Mid Loss (PML) | CAMM2 x128 Type-3 | CH-5 | M | SL | 9 | Inner | CS |  | losses | -0.403 dB/inch @ 2GHz
Memory | LPDDR5/x | Type-3 | 0.9mm | 10 | Mainstream | Premium Mid Loss (PML) | CAMM2 x128 Type-3 | CH-7 | M | SL | 9 | Inner | CA |  | losses | -0.403 dB/inch @ 2GHz
Memory | LPDDR5/x | Type-3 | 0.9mm | 10 | Mainstream | Premium Mid Loss (PML) | CAMM2 x128 Type-3 | CH-7 | M | SL | 9 | Inner | CS |  | losses | -0.403 dB/inch @ 2GHz
Memory | LPDDR5/x | Type-3 | 0.9mm | 10 | Mainstream | Premium Mid Loss (PML) | CAMM2 x128 Type-3 | CH-1 | BI1 | SL | 9 | Inner | CA |  | min_width | 85 um
Memory | LPDDR5/x | Type-3 | 0.9mm | 10 | Mainstream | Premium Mid Loss (PML) | CAMM2 x128 Type-3 | CH-1 | BI1 | SL | 9 | Inner | CS |  | min_width | 85 um
Memory | LPDDR5/x | Type-3 | 0.9mm | 10 | Mainstream | Premium Mid Loss (PML) | CAMM2 x128 Type-3 | CH-3 | BI1 | SL | 9 | Inner | CA |  | min_width | 85 um
Memory | LPDDR5/x | Type-3 | 0.9mm | 10 | Mainstream | Premium Mid Loss (PML) | CAMM2 x128 Type-3 | CH-3 | BI1 | SL | 9 | Inner | CS |  | min_width | 85 um
Memory | LPDDR5/x | Type-3 | 0.9mm | 10 | Mainstream | Premium Mid Loss (PML) | CAMM2 x128 Type-3 | CH-5 | BI1 | SL | 9 | Inner | CA |  | min_width | 85 um
Memory | LPDDR5/x | Type-3 | 0.9mm | 10 | Mainstream | Premium Mid Loss (PML) | CAMM2 x128 Type-3 | CH-5 | BI1 | SL | 9 | Inner | CS |  | min_width | 85 um
Memory | LPDDR5/x | Type-3 | 0.9mm | 10 | Mainstream | Premium Mid Loss (PML) | CAMM2 x128 Type-3 | CH-7 | BI1 | SL | 9 | Inner | CA |  | min_width | 85 um
Memory | LPDDR5/x | Type-3 | 0.9mm | 10 | Mainstream | Premium Mid Loss (PML) | CAMM2 x128 Type-3 | CH-7 | BI1 | SL | 9 | Inner | CS |  | min_width | 85 um
Memory | LPDDR5/x | Type-3 | 0.9mm | 10 | Mainstream | Premium Mid Loss (PML) | CAMM2 x128 Type-3 | CH-1 | BI1 | SL | 9 | Inner | CA |  | impedance | 40 ohm
Memory | LPDDR5/x | Type-3 | 0.9mm | 10 | Mainstream | Premium Mid Loss (PML) | CAMM2 x128 Type-3 | CH-1 | BI1 | SL | 9 | Inner | CS |  | impedance | 40 ohm
Memory | LPDDR5/x | Type-3 | 0.9mm | 10 | Mainstream | Premium Mid Loss (PML) | CAMM2 x128 Type-3 | CH-3 | BI1 | SL | 9 | Inner | CA |  | impedance | 40 ohm
Memory | LPDDR5/x | Type-3 | 0.9mm | 10 | Mainstream | Premium Mid Loss (PML) | CAMM2 x128 Type-3 | CH-3 | BI1 | SL | 9 | Inner | CS |  | impedance | 40 ohm
Memory | LPDDR5/x | Type-3 | 0.9mm | 10 | Mainstream | Premium Mid Loss (PML) | CAMM2 x128 Type-3 | CH-5 | BI1 | SL | 9 | Inner | CA |  | impedance | 40 ohm
Memory | LPDDR5/x | Type-3 | 0.9mm | 10 | Mainstream | Premium Mid Loss (PML) | CAMM2 x128 Type-3 | CH-5 | BI1 | SL | 9 | Inner | CS |  | impedance | 40 ohm
Memory | LPDDR5/x | Type-3 | 0.9mm | 10 | Mainstream | Premium Mid Loss (PML) | CAMM2 x128 Type-3 | CH-7 | BI1 | SL | 9 | Inner | CA |  | impedance | 40 ohm
Memory | LPDDR5/x | Type-3 | 0.9mm | 10 | Mainstream | Premium Mid Loss (PML) | CAMM2 x128 Type-3 | CH-7 | BI1 | SL | 9 | Inner | CS |  | impedance | 40 ohm
Memory | LPDDR5/x | Type-3 | 0.9mm | 10 | Mainstream | Premium Mid Loss (PML) | CAMM2 x128 Type-3 | CH-1 | BI1 | SL | 9 | Inner | CA |  | losses | -0.403 dB/inch @ 2GHz
Memory | LPDDR5/x | Type-3 | 0.9mm | 10 | Mainstream | Premium Mid Loss (PML) | CAMM2 x128 Type-3 | CH-1 | BI1 | SL | 9 | Inner | CS |  | losses | -0.403 dB/inch @ 2GHz
Memory | LPDDR5/x | Type-3 | 0.9mm | 10 | Mainstream | Premium Mid Loss (PML) | CAMM2 x128 Type-3 | CH-3 | BI1 | SL | 9 | Inner | CA |  | losses | -0.403 dB/inch @ 2GHz
Memory | LPDDR5/x | Type-3 | 0.9mm | 10 | Mainstream | Premium Mid Loss (PML) | CAMM2 x128 Type-3 | CH-3 | BI1 | SL | 9 | Inner | CS |  | losses | -0.403 dB/inch @ 2GHz
Memory | LPDDR5/x | Type-3 | 0.9mm | 10 | Mainstream | Premium Mid Loss (PML) | CAMM2 x128 Type-3 | CH-5 | BI1 | SL | 9 | Inner | CA |  | losses | -0.403 dB/inch @ 2GHz
Memory | LPDDR5/x | Type-3 | 0.9mm | 10 | Mainstream | Premium Mid Loss (PML) | CAMM2 x128 Type-3 | CH-5 | BI1 | SL | 9 | Inner | CS |  | losses | -0.403 dB/inch @ 2GHz
Memory | LPDDR5/x | Type-3 | 0.9mm | 10 | Mainstream | Premium Mid Loss (PML) | CAMM2 x128 Type-3 | CH-7 | BI1 | SL | 9 | Inner | CA |  | losses | -0.403 dB/inch @ 2GHz
Memory | LPDDR5/x | Type-3 | 0.9mm | 10 | Mainstream | Premium Mid Loss (PML) | CAMM2 x128 Type-3 | CH-7 | BI1 | SL | 9 | Inner | CS |  | losses | -0.403 dB/inch @ 2GHz
Memory | LPDDR5/x | Type-3 | 0.9mm | 10 | Mainstream | Premium Mid Loss (PML) | CAMM2 x128 Type-3 | CH-1 | BI2 | MS | 1 | Inner | CA |  | min_width | 130 um
Memory | LPDDR5/x | Type-3 | 0.9mm | 10 | Mainstream | Premium Mid Loss (PML) | CAMM2 x128 Type-3 | CH-1 | BI2 | MS | 1 | Inner | CS |  | min_width | 130 um
Memory | LPDDR5/x | Type-3 | 0.9mm | 10 | Mainstream | Premium Mid Loss (PML) | CAMM2 x128 Type-3 | CH-3 | BI2 | MS | 1 | Inner | CA |  | min_width | 130 um
Memory | LPDDR5/x | Type-3 | 0.9mm | 10 | Mainstream | Premium Mid Loss (PML) | CAMM2 x128 Type-3 | CH-3 | BI2 | MS | 1 | Inner | CS |  | min_width | 130 um
Memory | LPDDR5/x | Type-3 | 0.9mm | 10 | Mainstream | Premium Mid Loss (PML) | CAMM2 x128 Type-3 | CH-5 | BI2 | MS | 1 | Inner | CA |  | min_width | 130 um
Memory | LPDDR5/x | Type-3 | 0.9mm | 10 | Mainstream | Premium Mid Loss (PML) | CAMM2 x128 Type-3 | CH-5 | BI2 | MS | 1 | Inner | CS |  | min_width | 130 um
Memory | LPDDR5/x | Type-3 | 0.9mm | 10 | Mainstream | Premium Mid Loss (PML) | CAMM2 x128 Type-3 | CH-7 | BI2 | MS | 1 | Inner | CA |  | min_width | 130 um
Memory | LPDDR5/x | Type-3 | 0.9mm | 10 | Mainstream | Premium Mid Loss (PML) | CAMM2 x128 Type-3 | CH-7 | BI2 | MS | 1 | Inner | CS |  | min_width | 130 um
Memory | LPDDR5/x | Type-3 | 0.9mm | 10 | Mainstream | Premium Mid Loss (PML) | CAMM2 x128 Type-3 | CH-1 | BI2 | MS | 1 | Inner | CA |  | impedance | 46 ohm
Memory | LPDDR5/x | Type-3 | 0.9mm | 10 | Mainstream | Premium Mid Loss (PML) | CAMM2 x128 Type-3 | CH-1 | BI2 | MS | 1 | Inner | CS |  | impedance | 46 ohm
Memory | LPDDR5/x | Type-3 | 0.9mm | 10 | Mainstream | Premium Mid Loss (PML) | CAMM2 x128 Type-3 | CH-3 | BI2 | MS | 1 | Inner | CA |  | impedance | 46 ohm
Memory | LPDDR5/x | Type-3 | 0.9mm | 10 | Mainstream | Premium Mid Loss (PML) | CAMM2 x128 Type-3 | CH-3 | BI2 | MS | 1 | Inner | CS |  | impedance | 46 ohm
Memory | LPDDR5/x | Type-3 | 0.9mm | 10 | Mainstream | Premium Mid Loss (PML) | CAMM2 x128 Type-3 | CH-5 | BI2 | MS | 1 | Inner | CA |  | impedance | 46 ohm
Memory | LPDDR5/x | Type-3 | 0.9mm | 10 | Mainstream | Premium Mid Loss (PML) | CAMM2 x128 Type-3 | CH-5 | BI2 | MS | 1 | Inner | CS |  | impedance | 46 ohm
Memory | LPDDR5/x | Type-3 | 0.9mm | 10 | Mainstream | Premium Mid Loss (PML) | CAMM2 x128 Type-3 | CH-7 | BI2 | MS | 1 | Inner | CA |  | impedance | 46 ohm
Memory | LPDDR5/x | Type-3 | 0.9mm | 10 | Mainstream | Premium Mid Loss (PML) | CAMM2 x128 Type-3 | CH-7 | BI2 | MS | 1 | Inner | CS |  | impedance | 46 ohm
Memory | LPDDR5/x | Type-3 | 0.9mm | 10 | Mainstream | Premium Mid Loss (PML) | CAMM2 x128 Type-3 | CH-1 | BI2 | MS | 1 | Inner | CA |  | losses | -0.357 dB/inch @ 2GHz
Memory | LPDDR5/x | Type-3 | 0.9mm | 10 | Mainstream | Premium Mid Loss (PML) | CAMM2 x128 Type-3 | CH-1 | BI2 | MS | 1 | Inner | CS |  | losses | -0.357 dB/inch @ 2GHz
Memory | LPDDR5/x | Type-3 | 0.9mm | 10 | Mainstream | Premium Mid Loss (PML) | CAMM2 x128 Type-3 | CH-3 | BI2 | MS | 1 | Inner | CA |  | losses | -0.357 dB/inch @ 2GHz
Memory | LPDDR5/x | Type-3 | 0.9mm | 10 | Mainstream | Premium Mid Loss (PML) | CAMM2 x128 Type-3 | CH-3 | BI2 | MS | 1 | Inner | CS |  | losses | -0.357 dB/inch @ 2GHz
Memory | LPDDR5/x | Type-3 | 0.9mm | 10 | Mainstream | Premium Mid Loss (PML) | CAMM2 x128 Type-3 | CH-5 | BI2 | MS | 1 | Inner | CA |  | losses | -0.357 dB/inch @ 2GHz
Memory | LPDDR5/x | Type-3 | 0.9mm | 10 | Mainstream | Premium Mid Loss (PML) | CAMM2 x128 Type-3 | CH-5 | BI2 | MS | 1 | Inner | CS |  | losses | -0.357 dB/inch @ 2GHz
Memory | LPDDR5/x | Type-3 | 0.9mm | 10 | Mainstream | Premium Mid Loss (PML) | CAMM2 x128 Type-3 | CH-7 | BI2 | MS | 1 | Inner | CA |  | losses | -0.357 dB/inch @ 2GHz
Memory | LPDDR5/x | Type-3 | 0.9mm | 10 | Mainstream | Premium Mid Loss (PML) | CAMM2 x128 Type-3 | CH-7 | BI2 | MS | 1 | Inner | CS |  | losses | -0.357 dB/inch @ 2GHz
Memory | LPDDR5/x | Type-3 | 0.9mm | 10 | Mainstream | Premium Mid Loss (PML) | CAMM2 x128 Type-3 | CH-1 | BO1 | MS | 1 | Inner | DQ |  | min_width | 130 um
Memory | LPDDR5/x | Type-3 | 0.9mm | 10 | Mainstream | Premium Mid Loss (PML) | CAMM2 x128 Type-3 | CH-1 | BO1 | MS | 1 | Inner | DBI |  | min_width | 130 um
Memory | LPDDR5/x | Type-3 | 0.9mm | 10 | Mainstream | Premium Mid Loss (PML) | CAMM2 x128 Type-3 | CH-3 | BO1 | MS | 1 | Inner | DQ |  | min_width | 130 um
Memory | LPDDR5/x | Type-3 | 0.9mm | 10 | Mainstream | Premium Mid Loss (PML) | CAMM2 x128 Type-3 | CH-3 | BO1 | MS | 1 | Inner | DBI |  | min_width | 130 um
Memory | LPDDR5/x | Type-3 | 0.9mm | 10 | Mainstream | Premium Mid Loss (PML) | CAMM2 x128 Type-3 | CH-5 | BO1 | MS | 1 | Inner | DQ |  | min_width | 130 um
Memory | LPDDR5/x | Type-3 | 0.9mm | 10 | Mainstream | Premium Mid Loss (PML) | CAMM2 x128 Type-3 | CH-5 | BO1 | MS | 1 | Inner | DBI |  | min_width | 130 um
Memory | LPDDR5/x | Type-3 | 0.9mm | 10 | Mainstream | Premium Mid Loss (PML) | CAMM2 x128 Type-3 | CH-7 | BO1 | MS | 1 | Inner | DQ |  | min_width | 130 um
Memory | LPDDR5/x | Type-3 | 0.9mm | 10 | Mainstream | Premium Mid Loss (PML) | CAMM2 x128 Type-3 | CH-7 | BO1 | MS | 1 | Inner | DBI |  | min_width | 130 um
Memory | LPDDR5/x | Type-3 | 0.9mm | 10 | Mainstream | Premium Mid Loss (PML) | CAMM2 x128 Type-3 | CH-1 | BO1 | MS | 1 | Inner | DQ |  | impedance | 46 ohm
Memory | LPDDR5/x | Type-3 | 0.9mm | 10 | Mainstream | Premium Mid Loss (PML) | CAMM2 x128 Type-3 | CH-1 | BO1 | MS | 1 | Inner | DBI |  | impedance | 46 ohm
Memory | LPDDR5/x | Type-3 | 0.9mm | 10 | Mainstream | Premium Mid Loss (PML) | CAMM2 x128 Type-3 | CH-3 | BO1 | MS | 1 | Inner | DQ |  | impedance | 46 ohm
Memory | LPDDR5/x | Type-3 | 0.9mm | 10 | Mainstream | Premium Mid Loss (PML) | CAMM2 x128 Type-3 | CH-3 | BO1 | MS | 1 | Inner | DBI |  | impedance | 46 ohm
Memory | LPDDR5/x | Type-3 | 0.9mm | 10 | Mainstream | Premium Mid Loss (PML) | CAMM2 x128 Type-3 | CH-5 | BO1 | MS | 1 | Inner | DQ |  | impedance | 46 ohm
Memory | LPDDR5/x | Type-3 | 0.9mm | 10 | Mainstream | Premium Mid Loss (PML) | CAMM2 x128 Type-3 | CH-5 | BO1 | MS | 1 | Inner | DBI |  | impedance | 46 ohm
Memory | LPDDR5/x | Type-3 | 0.9mm | 10 | Mainstream | Premium Mid Loss (PML) | CAMM2 x128 Type-3 | CH-7 | BO1 | MS | 1 | Inner | DQ |  | impedance | 46 ohm
Memory | LPDDR5/x | Type-3 | 0.9mm | 10 | Mainstream | Premium Mid Loss (PML) | CAMM2 x128 Type-3 | CH-7 | BO1 | MS | 1 | Inner | DBI |  | impedance | 46 ohm
Memory | LPDDR5/x | Type-3 | 0.9mm | 10 | Mainstream | Premium Mid Loss (PML) | CAMM2 x128 Type-3 | CH-1 | BO1 | MS | 1 | Inner | DQ |  | losses | -0.36 dB/inch @ 2GHz
Memory | LPDDR5/x | Type-3 | 0.9mm | 10 | Mainstream | Premium Mid Loss (PML) | CAMM2 x128 Type-3 | CH-1 | BO1 | MS | 1 | Inner | DBI |  | losses | -0.36 dB/inch @ 2GHz
Memory | LPDDR5/x | Type-3 | 0.9mm | 10 | Mainstream | Premium Mid Loss (PML) | CAMM2 x128 Type-3 | CH-3 | BO1 | MS | 1 | Inner | DQ |  | losses | -0.36 dB/inch @ 2GHz
Memory | LPDDR5/x | Type-3 | 0.9mm | 10 | Mainstream | Premium Mid Loss (PML) | CAMM2 x128 Type-3 | CH-3 | BO1 | MS | 1 | Inner | DBI |  | losses | -0.36 dB/inch @ 2GHz
Memory | LPDDR5/x | Type-3 | 0.9mm | 10 | Mainstream | Premium Mid Loss (PML) | CAMM2 x128 Type-3 | CH-5 | BO1 | MS | 1 | Inner | DQ |  | losses | -0.36 dB/inch @ 2GHz
Memory | LPDDR5/x | Type-3 | 0.9mm | 10 | Mainstream | Premium Mid Loss (PML) | CAMM2 x128 Type-3 | CH-5 | BO1 | MS | 1 | Inner | DBI |  | losses | -0.36 dB/inch @ 2GHz
Memory | LPDDR5/x | Type-3 | 0.9mm | 10 | Mainstream | Premium Mid Loss (PML) | CAMM2 x128 Type-3 | CH-7 | BO1 | MS | 1 | Inner | DQ |  | losses | -0.36 dB/inch @ 2GHz
Memory | LPDDR5/x | Type-3 | 0.9mm | 10 | Mainstream | Premium Mid Loss (PML) | CAMM2 x128 Type-3 | CH-7 | BO1 | MS | 1 | Inner | DBI |  | losses | -0.36 dB/inch @ 2GHz
Memory | LPDDR5/x | Type-3 | 0.9mm | 10 | Mainstream | Premium Mid Loss (PML) | CAMM2 x128 Type-3 | CH-1 | BO2 | SL | 5 | Inner | DQ |  | min_width | 75 um
Memory | LPDDR5/x | Type-3 | 0.9mm | 10 | Mainstream | Premium Mid Loss (PML) | CAMM2 x128 Type-3 | CH-1 | BO2 | SL | 5 | Inner | DBI |  | min_width | 75 um
Memory | LPDDR5/x | Type-3 | 0.9mm | 10 | Mainstream | Premium Mid Loss (PML) | CAMM2 x128 Type-3 | CH-3 | BO2 | SL | 5 | Inner | DQ |  | min_width | 75 um
Memory | LPDDR5/x | Type-3 | 0.9mm | 10 | Mainstream | Premium Mid Loss (PML) | CAMM2 x128 Type-3 | CH-3 | BO2 | SL | 5 | Inner | DBI |  | min_width | 75 um
Memory | LPDDR5/x | Type-3 | 0.9mm | 10 | Mainstream | Premium Mid Loss (PML) | CAMM2 x128 Type-3 | CH-5 | BO2 | SL | 5 | Inner | DQ |  | min_width | 75 um
Memory | LPDDR5/x | Type-3 | 0.9mm | 10 | Mainstream | Premium Mid Loss (PML) | CAMM2 x128 Type-3 | CH-5 | BO2 | SL | 5 | Inner | DBI |  | min_width | 75 um
Memory | LPDDR5/x | Type-3 | 0.9mm | 10 | Mainstream | Premium Mid Loss (PML) | CAMM2 x128 Type-3 | CH-7 | BO2 | SL | 5 | Inner | DQ |  | min_width | 75 um
Memory | LPDDR5/x | Type-3 | 0.9mm | 10 | Mainstream | Premium Mid Loss (PML) | CAMM2 x128 Type-3 | CH-7 | BO2 | SL | 5 | Inner | DBI |  | min_width | 75 um
Memory | LPDDR5/x | Type-3 | 0.9mm | 10 | Mainstream | Premium Mid Loss (PML) | CAMM2 x128 Type-3 | CH-1 | BO2 | SL | 5 | Inner | DQ |  | impedance | 43 ohm
Memory | LPDDR5/x | Type-3 | 0.9mm | 10 | Mainstream | Premium Mid Loss (PML) | CAMM2 x128 Type-3 | CH-1 | BO2 | SL | 5 | Inner | DBI |  | impedance | 43 ohm
Memory | LPDDR5/x | Type-3 | 0.9mm | 10 | Mainstream | Premium Mid Loss (PML) | CAMM2 x128 Type-3 | CH-3 | BO2 | SL | 5 | Inner | DQ |  | impedance | 43 ohm
Memory | LPDDR5/x | Type-3 | 0.9mm | 10 | Mainstream | Premium Mid Loss (PML) | CAMM2 x128 Type-3 | CH-3 | BO2 | SL | 5 | Inner | DBI |  | impedance | 43 ohm
Memory | LPDDR5/x | Type-3 | 0.9mm | 10 | Mainstream | Premium Mid Loss (PML) | CAMM2 x128 Type-3 | CH-5 | BO2 | SL | 5 | Inner | DQ |  | impedance | 43 ohm
Memory | LPDDR5/x | Type-3 | 0.9mm | 10 | Mainstream | Premium Mid Loss (PML) | CAMM2 x128 Type-3 | CH-5 | BO2 | SL | 5 | Inner | DBI |  | impedance | 43 ohm
Memory | LPDDR5/x | Type-3 | 0.9mm | 10 | Mainstream | Premium Mid Loss (PML) | CAMM2 x128 Type-3 | CH-7 | BO2 | SL | 5 | Inner | DQ |  | impedance | 43 ohm
Memory | LPDDR5/x | Type-3 | 0.9mm | 10 | Mainstream | Premium Mid Loss (PML) | CAMM2 x128 Type-3 | CH-7 | BO2 | SL | 5 | Inner | DBI |  | impedance | 43 ohm
Memory | LPDDR5/x | Type-3 | 0.9mm | 10 | Mainstream | Premium Mid Loss (PML) | CAMM2 x128 Type-3 | CH-1 | BO2 | SL | 5 | Inner | DQ |  | losses | -0.405 dB/inch @ 2GHz
Memory | LPDDR5/x | Type-3 | 0.9mm | 10 | Mainstream | Premium Mid Loss (PML) | CAMM2 x128 Type-3 | CH-1 | BO2 | SL | 5 | Inner | DBI |  | losses | -0.405 dB/inch @ 2GHz
Memory | LPDDR5/x | Type-3 | 0.9mm | 10 | Mainstream | Premium Mid Loss (PML) | CAMM2 x128 Type-3 | CH-3 | BO2 | SL | 5 | Inner | DQ |  | losses | -0.405 dB/inch @ 2GHz
Memory | LPDDR5/x | Type-3 | 0.9mm | 10 | Mainstream | Premium Mid Loss (PML) | CAMM2 x128 Type-3 | CH-3 | BO2 | SL | 5 | Inner | DBI |  | losses | -0.405 dB/inch @ 2GHz
Memory | LPDDR5/x | Type-3 | 0.9mm | 10 | Mainstream | Premium Mid Loss (PML) | CAMM2 x128 Type-3 | CH-5 | BO2 | SL | 5 | Inner | DQ |  | losses | -0.405 dB/inch @ 2GHz
Memory | LPDDR5/x | Type-3 | 0.9mm | 10 | Mainstream | Premium Mid Loss (PML) | CAMM2 x128 Type-3 | CH-5 | BO2 | SL | 5 | Inner | DBI |  | losses | -0.405 dB/inch @ 2GHz
Memory | LPDDR5/x | Type-3 | 0.9mm | 10 | Mainstream | Premium Mid Loss (PML) | CAMM2 x128 Type-3 | CH-7 | BO2 | SL | 5 | Inner | DQ |  | losses | -0.405 dB/inch @ 2GHz
Memory | LPDDR5/x | Type-3 | 0.9mm | 10 | Mainstream | Premium Mid Loss (PML) | CAMM2 x128 Type-3 | CH-7 | BO2 | SL | 5 | Inner | DBI |  | losses | -0.405 dB/inch @ 2GHz
Memory | LPDDR5/x | Type-3 | 0.9mm | 10 | Mainstream | Premium Mid Loss (PML) | CAMM2 x128 Type-3 | CH-1 | M | SL | 5 | Inner | DQ |  | min_width | 95 um
Memory | LPDDR5/x | Type-3 | 0.9mm | 10 | Mainstream | Premium Mid Loss (PML) | CAMM2 x128 Type-3 | CH-1 | M | SL | 5 | Inner | DBI |  | min_width | 95 um
Memory | LPDDR5/x | Type-3 | 0.9mm | 10 | Mainstream | Premium Mid Loss (PML) | CAMM2 x128 Type-3 | CH-3 | M | SL | 5 | Inner | DQ |  | min_width | 95 um
Memory | LPDDR5/x | Type-3 | 0.9mm | 10 | Mainstream | Premium Mid Loss (PML) | CAMM2 x128 Type-3 | CH-3 | M | SL | 5 | Inner | DBI |  | min_width | 95 um
Memory | LPDDR5/x | Type-3 | 0.9mm | 10 | Mainstream | Premium Mid Loss (PML) | CAMM2 x128 Type-3 | CH-5 | M | SL | 5 | Inner | DQ |  | min_width | 95 um
Memory | LPDDR5/x | Type-3 | 0.9mm | 10 | Mainstream | Premium Mid Loss (PML) | CAMM2 x128 Type-3 | CH-5 | M | SL | 5 | Inner | DBI |  | min_width | 95 um
Memory | LPDDR5/x | Type-3 | 0.9mm | 10 | Mainstream | Premium Mid Loss (PML) | CAMM2 x128 Type-3 | CH-7 | M | SL | 5 | Inner | DQ |  | min_width | 95 um
Memory | LPDDR5/x | Type-3 | 0.9mm | 10 | Mainstream | Premium Mid Loss (PML) | CAMM2 x128 Type-3 | CH-7 | M | SL | 5 | Inner | DBI |  | min_width | 95 um
Memory | LPDDR5/x | Type-3 | 0.9mm | 10 | Mainstream | Premium Mid Loss (PML) | CAMM2 x128 Type-3 | CH-1 | M | SL | 5 | Inner | DQ |  | impedance | 37 ohm
Memory | LPDDR5/x | Type-3 | 0.9mm | 10 | Mainstream | Premium Mid Loss (PML) | CAMM2 x128 Type-3 | CH-1 | M | SL | 5 | Inner | DBI |  | impedance | 37 ohm
Memory | LPDDR5/x | Type-3 | 0.9mm | 10 | Mainstream | Premium Mid Loss (PML) | CAMM2 x128 Type-3 | CH-3 | M | SL | 5 | Inner | DQ |  | impedance | 37 ohm
Memory | LPDDR5/x | Type-3 | 0.9mm | 10 | Mainstream | Premium Mid Loss (PML) | CAMM2 x128 Type-3 | CH-3 | M | SL | 5 | Inner | DBI |  | impedance | 37 ohm
Memory | LPDDR5/x | Type-3 | 0.9mm | 10 | Mainstream | Premium Mid Loss (PML) | CAMM2 x128 Type-3 | CH-5 | M | SL | 5 | Inner | DQ |  | impedance | 37 ohm
Memory | LPDDR5/x | Type-3 | 0.9mm | 10 | Mainstream | Premium Mid Loss (PML) | CAMM2 x128 Type-3 | CH-5 | M | SL | 5 | Inner | DBI |  | impedance | 37 ohm
Memory | LPDDR5/x | Type-3 | 0.9mm | 10 | Mainstream | Premium Mid Loss (PML) | CAMM2 x128 Type-3 | CH-7 | M | SL | 5 | Inner | DQ |  | impedance | 37 ohm
Memory | LPDDR5/x | Type-3 | 0.9mm | 10 | Mainstream | Premium Mid Loss (PML) | CAMM2 x128 Type-3 | CH-7 | M | SL | 5 | Inner | DBI |  | impedance | 37 ohm
Memory | LPDDR5/x | Type-3 | 0.9mm | 10 | Mainstream | Premium Mid Loss (PML) | CAMM2 x128 Type-3 | CH-1 | M | SL | 5 | Inner | DQ |  | losses | -0.397 dB/inch @ 2GHz
Memory | LPDDR5/x | Type-3 | 0.9mm | 10 | Mainstream | Premium Mid Loss (PML) | CAMM2 x128 Type-3 | CH-1 | M | SL | 5 | Inner | DBI |  | losses | -0.397 dB/inch @ 2GHz
Memory | LPDDR5/x | Type-3 | 0.9mm | 10 | Mainstream | Premium Mid Loss (PML) | CAMM2 x128 Type-3 | CH-3 | M | SL | 5 | Inner | DQ |  | losses | -0.397 dB/inch @ 2GHz
Memory | LPDDR5/x | Type-3 | 0.9mm | 10 | Mainstream | Premium Mid Loss (PML) | CAMM2 x128 Type-3 | CH-3 | M | SL | 5 | Inner | DBI |  | losses | -0.397 dB/inch @ 2GHz
Memory | LPDDR5/x | Type-3 | 0.9mm | 10 | Mainstream | Premium Mid Loss (PML) | CAMM2 x128 Type-3 | CH-5 | M | SL | 5 | Inner | DQ |  | losses | -0.397 dB/inch @ 2GHz
Memory | LPDDR5/x | Type-3 | 0.9mm | 10 | Mainstream | Premium Mid Loss (PML) | CAMM2 x128 Type-3 | CH-5 | M | SL | 5 | Inner | DBI |  | losses | -0.397 dB/inch @ 2GHz
Memory | LPDDR5/x | Type-3 | 0.9mm | 10 | Mainstream | Premium Mid Loss (PML) | CAMM2 x128 Type-3 | CH-7 | M | SL | 5 | Inner | DQ |  | losses | -0.397 dB/inch @ 2GHz
Memory | LPDDR5/x | Type-3 | 0.9mm | 10 | Mainstream | Premium Mid Loss (PML) | CAMM2 x128 Type-3 | CH-7 | M | SL | 5 | Inner | DBI |  | losses | -0.397 dB/inch @ 2GHz
Memory | LPDDR5/x | Type-3 | 0.9mm | 10 | Mainstream | Premium Mid Loss (PML) | CAMM2 x128 Type-3 | CH-1 | BI1 | SL | 5 | Inner | DQ |  | min_width | 95 um
Memory | LPDDR5/x | Type-3 | 0.9mm | 10 | Mainstream | Premium Mid Loss (PML) | CAMM2 x128 Type-3 | CH-1 | BI1 | SL | 5 | Inner | DBI |  | min_width | 95 um
Memory | LPDDR5/x | Type-3 | 0.9mm | 10 | Mainstream | Premium Mid Loss (PML) | CAMM2 x128 Type-3 | CH-3 | BI1 | SL | 5 | Inner | DQ |  | min_width | 95 um
Memory | LPDDR5/x | Type-3 | 0.9mm | 10 | Mainstream | Premium Mid Loss (PML) | CAMM2 x128 Type-3 | CH-3 | BI1 | SL | 5 | Inner | DBI |  | min_width | 95 um
Memory | LPDDR5/x | Type-3 | 0.9mm | 10 | Mainstream | Premium Mid Loss (PML) | CAMM2 x128 Type-3 | CH-5 | BI1 | SL | 5 | Inner | DQ |  | min_width | 95 um
Memory | LPDDR5/x | Type-3 | 0.9mm | 10 | Mainstream | Premium Mid Loss (PML) | CAMM2 x128 Type-3 | CH-5 | BI1 | SL | 5 | Inner | DBI |  | min_width | 95 um
Memory | LPDDR5/x | Type-3 | 0.9mm | 10 | Mainstream | Premium Mid Loss (PML) | CAMM2 x128 Type-3 | CH-7 | BI1 | SL | 5 | Inner | DQ |  | min_width | 95 um
Memory | LPDDR5/x | Type-3 | 0.9mm | 10 | Mainstream | Premium Mid Loss (PML) | CAMM2 x128 Type-3 | CH-7 | BI1 | SL | 5 | Inner | DBI |  | min_width | 95 um
Memory | LPDDR5/x | Type-3 | 0.9mm | 10 | Mainstream | Premium Mid Loss (PML) | CAMM2 x128 Type-3 | CH-1 | BI1 | SL | 5 | Inner | DQ |  | impedance | 37 ohm
Memory | LPDDR5/x | Type-3 | 0.9mm | 10 | Mainstream | Premium Mid Loss (PML) | CAMM2 x128 Type-3 | CH-1 | BI1 | SL | 5 | Inner | DBI |  | impedance | 37 ohm
Memory | LPDDR5/x | Type-3 | 0.9mm | 10 | Mainstream | Premium Mid Loss (PML) | CAMM2 x128 Type-3 | CH-3 | BI1 | SL | 5 | Inner | DQ |  | impedance | 37 ohm
Memory | LPDDR5/x | Type-3 | 0.9mm | 10 | Mainstream | Premium Mid Loss (PML) | CAMM2 x128 Type-3 | CH-3 | BI1 | SL | 5 | Inner | DBI |  | impedance | 37 ohm
Memory | LPDDR5/x | Type-3 | 0.9mm | 10 | Mainstream | Premium Mid Loss (PML) | CAMM2 x128 Type-3 | CH-5 | BI1 | SL | 5 | Inner | DQ |  | impedance | 37 ohm
Memory | LPDDR5/x | Type-3 | 0.9mm | 10 | Mainstream | Premium Mid Loss (PML) | CAMM2 x128 Type-3 | CH-5 | BI1 | SL | 5 | Inner | DBI |  | impedance | 37 ohm
Memory | LPDDR5/x | Type-3 | 0.9mm | 10 | Mainstream | Premium Mid Loss (PML) | CAMM2 x128 Type-3 | CH-7 | BI1 | SL | 5 | Inner | DQ |  | impedance | 37 ohm
Memory | LPDDR5/x | Type-3 | 0.9mm | 10 | Mainstream | Premium Mid Loss (PML) | CAMM2 x128 Type-3 | CH-7 | BI1 | SL | 5 | Inner | DBI |  | impedance | 37 ohm
Memory | LPDDR5/x | Type-3 | 0.9mm | 10 | Mainstream | Premium Mid Loss (PML) | CAMM2 x128 Type-3 | CH-1 | BI1 | SL | 5 | Inner | DQ |  | losses | -0.404 dB/inch @ 2GHz
Memory | LPDDR5/x | Type-3 | 0.9mm | 10 | Mainstream | Premium Mid Loss (PML) | CAMM2 x128 Type-3 | CH-1 | BI1 | SL | 5 | Inner | DBI |  | losses | -0.404 dB/inch @ 2GHz
Memory | LPDDR5/x | Type-3 | 0.9mm | 10 | Mainstream | Premium Mid Loss (PML) | CAMM2 x128 Type-3 | CH-3 | BI1 | SL | 5 | Inner | DQ |  | losses | -0.404 dB/inch @ 2GHz
Memory | LPDDR5/x | Type-3 | 0.9mm | 10 | Mainstream | Premium Mid Loss (PML) | CAMM2 x128 Type-3 | CH-3 | BI1 | SL | 5 | Inner | DBI |  | losses | -0.404 dB/inch @ 2GHz
Memory | LPDDR5/x | Type-3 | 0.9mm | 10 | Mainstream | Premium Mid Loss (PML) | CAMM2 x128 Type-3 | CH-5 | BI1 | SL | 5 | Inner | DQ |  | losses | -0.404 dB/inch @ 2GHz
Memory | LPDDR5/x | Type-3 | 0.9mm | 10 | Mainstream | Premium Mid Loss (PML) | CAMM2 x128 Type-3 | CH-5 | BI1 | SL | 5 | Inner | DBI |  | losses | -0.404 dB/inch @ 2GHz
Memory | LPDDR5/x | Type-3 | 0.9mm | 10 | Mainstream | Premium Mid Loss (PML) | CAMM2 x128 Type-3 | CH-7 | BI1 | SL | 5 | Inner | DQ |  | losses | -0.404 dB/inch @ 2GHz
Memory | LPDDR5/x | Type-3 | 0.9mm | 10 | Mainstream | Premium Mid Loss (PML) | CAMM2 x128 Type-3 | CH-7 | BI1 | SL | 5 | Inner | DBI |  | losses | -0.404 dB/inch @ 2GHz
Memory | LPDDR5/x | Type-3 | 0.9mm | 10 | Mainstream | Premium Mid Loss (PML) | CAMM2 x128 Type-3 | CH-1 | BI2 | MS | 1 | Inner | DQ |  | min_width | 130 um
Memory | LPDDR5/x | Type-3 | 0.9mm | 10 | Mainstream | Premium Mid Loss (PML) | CAMM2 x128 Type-3 | CH-1 | BI2 | MS | 1 | Inner | DBI |  | min_width | 130 um
Memory | LPDDR5/x | Type-3 | 0.9mm | 10 | Mainstream | Premium Mid Loss (PML) | CAMM2 x128 Type-3 | CH-3 | BI2 | MS | 1 | Inner | DQ |  | min_width | 130 um
Memory | LPDDR5/x | Type-3 | 0.9mm | 10 | Mainstream | Premium Mid Loss (PML) | CAMM2 x128 Type-3 | CH-3 | BI2 | MS | 1 | Inner | DBI |  | min_width | 130 um
Memory | LPDDR5/x | Type-3 | 0.9mm | 10 | Mainstream | Premium Mid Loss (PML) | CAMM2 x128 Type-3 | CH-5 | BI2 | MS | 1 | Inner | DQ |  | min_width | 130 um
Memory | LPDDR5/x | Type-3 | 0.9mm | 10 | Mainstream | Premium Mid Loss (PML) | CAMM2 x128 Type-3 | CH-5 | BI2 | MS | 1 | Inner | DBI |  | min_width | 130 um
Memory | LPDDR5/x | Type-3 | 0.9mm | 10 | Mainstream | Premium Mid Loss (PML) | CAMM2 x128 Type-3 | CH-7 | BI2 | MS | 1 | Inner | DQ |  | min_width | 130 um
Memory | LPDDR5/x | Type-3 | 0.9mm | 10 | Mainstream | Premium Mid Loss (PML) | CAMM2 x128 Type-3 | CH-7 | BI2 | MS | 1 | Inner | DBI |  | min_width | 130 um
Memory | LPDDR5/x | Type-3 | 0.9mm | 10 | Mainstream | Premium Mid Loss (PML) | CAMM2 x128 Type-3 | CH-1 | BI2 | MS | 1 | Inner | DQ |  | impedance | 46 ohm
Memory | LPDDR5/x | Type-3 | 0.9mm | 10 | Mainstream | Premium Mid Loss (PML) | CAMM2 x128 Type-3 | CH-1 | BI2 | MS | 1 | Inner | DBI |  | impedance | 46 ohm
Memory | LPDDR5/x | Type-3 | 0.9mm | 10 | Mainstream | Premium Mid Loss (PML) | CAMM2 x128 Type-3 | CH-3 | BI2 | MS | 1 | Inner | DQ |  | impedance | 46 ohm
Memory | LPDDR5/x | Type-3 | 0.9mm | 10 | Mainstream | Premium Mid Loss (PML) | CAMM2 x128 Type-3 | CH-3 | BI2 | MS | 1 | Inner | DBI |  | impedance | 46 ohm
Memory | LPDDR5/x | Type-3 | 0.9mm | 10 | Mainstream | Premium Mid Loss (PML) | CAMM2 x128 Type-3 | CH-5 | BI2 | MS | 1 | Inner | DQ |  | impedance | 46 ohm
Memory | LPDDR5/x | Type-3 | 0.9mm | 10 | Mainstream | Premium Mid Loss (PML) | CAMM2 x128 Type-3 | CH-5 | BI2 | MS | 1 | Inner | DBI |  | impedance | 46 ohm
Memory | LPDDR5/x | Type-3 | 0.9mm | 10 | Mainstream | Premium Mid Loss (PML) | CAMM2 x128 Type-3 | CH-7 | BI2 | MS | 1 | Inner | DQ |  | impedance | 46 ohm
Memory | LPDDR5/x | Type-3 | 0.9mm | 10 | Mainstream | Premium Mid Loss (PML) | CAMM2 x128 Type-3 | CH-7 | BI2 | MS | 1 | Inner | DBI |  | impedance | 46 ohm
Memory | LPDDR5/x | Type-3 | 0.9mm | 10 | Mainstream | Premium Mid Loss (PML) | CAMM2 x128 Type-3 | CH-1 | BI2 | MS | 1 | Inner | DQ |  | losses | -0.36 dB/inch @ 2GHz
Memory | LPDDR5/x | Type-3 | 0.9mm | 10 | Mainstream | Premium Mid Loss (PML) | CAMM2 x128 Type-3 | CH-1 | BI2 | MS | 1 | Inner | DBI |  | losses | -0.36 dB/inch @ 2GHz
Memory | LPDDR5/x | Type-3 | 0.9mm | 10 | Mainstream | Premium Mid Loss (PML) | CAMM2 x128 Type-3 | CH-3 | BI2 | MS | 1 | Inner | DQ |  | losses | -0.36 dB/inch @ 2GHz
Memory | LPDDR5/x | Type-3 | 0.9mm | 10 | Mainstream | Premium Mid Loss (PML) | CAMM2 x128 Type-3 | CH-3 | BI2 | MS | 1 | Inner | DBI |  | losses | -0.36 dB/inch @ 2GHz
Memory | LPDDR5/x | Type-3 | 0.9mm | 10 | Mainstream | Premium Mid Loss (PML) | CAMM2 x128 Type-3 | CH-5 | BI2 | MS | 1 | Inner | DQ |  | losses | -0.36 dB/inch @ 2GHz
Memory | LPDDR5/x | Type-3 | 0.9mm | 10 | Mainstream | Premium Mid Loss (PML) | CAMM2 x128 Type-3 | CH-5 | BI2 | MS | 1 | Inner | DBI |  | losses | -0.36 dB/inch @ 2GHz
Memory | LPDDR5/x | Type-3 | 0.9mm | 10 | Mainstream | Premium Mid Loss (PML) | CAMM2 x128 Type-3 | CH-7 | BI2 | MS | 1 | Inner | DQ |  | losses | -0.36 dB/inch @ 2GHz
Memory | LPDDR5/x | Type-3 | 0.9mm | 10 | Mainstream | Premium Mid Loss (PML) | CAMM2 x128 Type-3 | CH-7 | BI2 | MS | 1 | Inner | DBI |  | losses | -0.36 dB/inch @ 2GHz
Memory | LPDDR5/x | Type-3 | 0.9mm | 10 | Mainstream | Premium Mid Loss (PML) | CAMM2 x128 Type-3 | CH-1 | BO1 | MS | 1 | Inner | RDQS |  | min_width | 130 um
Memory | LPDDR5/x | Type-3 | 0.9mm | 10 | Mainstream | Premium Mid Loss (PML) | CAMM2 x128 Type-3 | CH-3 | BO1 | MS | 1 | Inner | RDQS |  | min_width | 130 um
Memory | LPDDR5/x | Type-3 | 0.9mm | 10 | Mainstream | Premium Mid Loss (PML) | CAMM2 x128 Type-3 | CH-5 | BO1 | MS | 1 | Inner | RDQS |  | min_width | 130 um
Memory | LPDDR5/x | Type-3 | 0.9mm | 10 | Mainstream | Premium Mid Loss (PML) | CAMM2 x128 Type-3 | CH-7 | BO1 | MS | 1 | Inner | RDQS |  | min_width | 130 um
Memory | LPDDR5/x | Type-3 | 0.9mm | 10 | Mainstream | Premium Mid Loss (PML) | CAMM2 x128 Type-3 | CH-1 | BO1 | MS | 1 | Inner | RDQS |  | intra_pair_spacing | 363 um
Memory | LPDDR5/x | Type-3 | 0.9mm | 10 | Mainstream | Premium Mid Loss (PML) | CAMM2 x128 Type-3 | CH-3 | BO1 | MS | 1 | Inner | RDQS |  | intra_pair_spacing | 363 um
Memory | LPDDR5/x | Type-3 | 0.9mm | 10 | Mainstream | Premium Mid Loss (PML) | CAMM2 x128 Type-3 | CH-5 | BO1 | MS | 1 | Inner | RDQS |  | intra_pair_spacing | 363 um
Memory | LPDDR5/x | Type-3 | 0.9mm | 10 | Mainstream | Premium Mid Loss (PML) | CAMM2 x128 Type-3 | CH-7 | BO1 | MS | 1 | Inner | RDQS |  | intra_pair_spacing | 363 um
Memory | LPDDR5/x | Type-3 | 0.9mm | 10 | Mainstream | Premium Mid Loss (PML) | CAMM2 x128 Type-3 | CH-1 | BO1 | MS | 1 | Inner | RDQS |  | impedance | 89 ohm
Memory | LPDDR5/x | Type-3 | 0.9mm | 10 | Mainstream | Premium Mid Loss (PML) | CAMM2 x128 Type-3 | CH-3 | BO1 | MS | 1 | Inner | RDQS |  | impedance | 89 ohm
Memory | LPDDR5/x | Type-3 | 0.9mm | 10 | Mainstream | Premium Mid Loss (PML) | CAMM2 x128 Type-3 | CH-5 | BO1 | MS | 1 | Inner | RDQS |  | impedance | 89 ohm
Memory | LPDDR5/x | Type-3 | 0.9mm | 10 | Mainstream | Premium Mid Loss (PML) | CAMM2 x128 Type-3 | CH-7 | BO1 | MS | 1 | Inner | RDQS |  | impedance | 89 ohm
Memory | LPDDR5/x | Type-3 | 0.9mm | 10 | Mainstream | Premium Mid Loss (PML) | CAMM2 x128 Type-3 | CH-1 | BO1 | MS | 1 | Inner | RDQS |  | losses | -0.363 dB/inch @ 2GHz
Memory | LPDDR5/x | Type-3 | 0.9mm | 10 | Mainstream | Premium Mid Loss (PML) | CAMM2 x128 Type-3 | CH-3 | BO1 | MS | 1 | Inner | RDQS |  | losses | -0.363 dB/inch @ 2GHz
Memory | LPDDR5/x | Type-3 | 0.9mm | 10 | Mainstream | Premium Mid Loss (PML) | CAMM2 x128 Type-3 | CH-5 | BO1 | MS | 1 | Inner | RDQS |  | losses | -0.363 dB/inch @ 2GHz
Memory | LPDDR5/x | Type-3 | 0.9mm | 10 | Mainstream | Premium Mid Loss (PML) | CAMM2 x128 Type-3 | CH-7 | BO1 | MS | 1 | Inner | RDQS |  | losses | -0.363 dB/inch @ 2GHz
Memory | LPDDR5/x | Type-3 | 0.9mm | 10 | Mainstream | Premium Mid Loss (PML) | CAMM2 x128 Type-3 | CH-1 | BO2 | SL | 9 | Inner | RDQS |  | min_width | 75 um
Memory | LPDDR5/x | Type-3 | 0.9mm | 10 | Mainstream | Premium Mid Loss (PML) | CAMM2 x128 Type-3 | CH-3 | BO2 | SL | 9 | Inner | RDQS |  | min_width | 75 um
Memory | LPDDR5/x | Type-3 | 0.9mm | 10 | Mainstream | Premium Mid Loss (PML) | CAMM2 x128 Type-3 | CH-5 | BO2 | SL | 9 | Inner | RDQS |  | min_width | 75 um
Memory | LPDDR5/x | Type-3 | 0.9mm | 10 | Mainstream | Premium Mid Loss (PML) | CAMM2 x128 Type-3 | CH-7 | BO2 | SL | 9 | Inner | RDQS |  | min_width | 75 um
Memory | LPDDR5/x | Type-3 | 0.9mm | 10 | Mainstream | Premium Mid Loss (PML) | CAMM2 x128 Type-3 | CH-1 | BO2 | SL | 9 | Inner | RDQS |  | intra_pair_spacing | 88 um
Memory | LPDDR5/x | Type-3 | 0.9mm | 10 | Mainstream | Premium Mid Loss (PML) | CAMM2 x128 Type-3 | CH-3 | BO2 | SL | 9 | Inner | RDQS |  | intra_pair_spacing | 88 um
Memory | LPDDR5/x | Type-3 | 0.9mm | 10 | Mainstream | Premium Mid Loss (PML) | CAMM2 x128 Type-3 | CH-5 | BO2 | SL | 9 | Inner | RDQS |  | intra_pair_spacing | 88 um
Memory | LPDDR5/x | Type-3 | 0.9mm | 10 | Mainstream | Premium Mid Loss (PML) | CAMM2 x128 Type-3 | CH-7 | BO2 | SL | 9 | Inner | RDQS |  | intra_pair_spacing | 88 um
Memory | LPDDR5/x | Type-3 | 0.9mm | 10 | Mainstream | Premium Mid Loss (PML) | CAMM2 x128 Type-3 | CH-1 | BO2 | SL | 9 | Inner | RDQS |  | impedance | 79 ohm
Memory | LPDDR5/x | Type-3 | 0.9mm | 10 | Mainstream | Premium Mid Loss (PML) | CAMM2 x128 Type-3 | CH-3 | BO2 | SL | 9 | Inner | RDQS |  | impedance | 79 ohm
Memory | LPDDR5/x | Type-3 | 0.9mm | 10 | Mainstream | Premium Mid Loss (PML) | CAMM2 x128 Type-3 | CH-5 | BO2 | SL | 9 | Inner | RDQS |  | impedance | 79 ohm
Memory | LPDDR5/x | Type-3 | 0.9mm | 10 | Mainstream | Premium Mid Loss (PML) | CAMM2 x128 Type-3 | CH-7 | BO2 | SL | 9 | Inner | RDQS |  | impedance | 79 ohm
Memory | LPDDR5/x | Type-3 | 0.9mm | 10 | Mainstream | Premium Mid Loss (PML) | CAMM2 x128 Type-3 | CH-1 | BO2 | SL | 9 | Inner | RDQS |  | losses | -0.414 dB/inch @ 2GHz
Memory | LPDDR5/x | Type-3 | 0.9mm | 10 | Mainstream | Premium Mid Loss (PML) | CAMM2 x128 Type-3 | CH-3 | BO2 | SL | 9 | Inner | RDQS |  | losses | -0.414 dB/inch @ 2GHz
Memory | LPDDR5/x | Type-3 | 0.9mm | 10 | Mainstream | Premium Mid Loss (PML) | CAMM2 x128 Type-3 | CH-5 | BO2 | SL | 9 | Inner | RDQS |  | losses | -0.414 dB/inch @ 2GHz
Memory | LPDDR5/x | Type-3 | 0.9mm | 10 | Mainstream | Premium Mid Loss (PML) | CAMM2 x128 Type-3 | CH-7 | BO2 | SL | 9 | Inner | RDQS |  | losses | -0.414 dB/inch @ 2GHz
Memory | LPDDR5/x | Type-3 | 0.9mm | 10 | Mainstream | Premium Mid Loss (PML) | CAMM2 x128 Type-3 | CH-1 | M | SL | 9 | Inner | RDQS |  | min_width | 80 um
Memory | LPDDR5/x | Type-3 | 0.9mm | 10 | Mainstream | Premium Mid Loss (PML) | CAMM2 x128 Type-3 | CH-3 | M | SL | 9 | Inner | RDQS |  | min_width | 80 um
Memory | LPDDR5/x | Type-3 | 0.9mm | 10 | Mainstream | Premium Mid Loss (PML) | CAMM2 x128 Type-3 | CH-5 | M | SL | 9 | Inner | RDQS |  | min_width | 80 um
Memory | LPDDR5/x | Type-3 | 0.9mm | 10 | Mainstream | Premium Mid Loss (PML) | CAMM2 x128 Type-3 | CH-7 | M | SL | 9 | Inner | RDQS |  | min_width | 80 um
Memory | LPDDR5/x | Type-3 | 0.9mm | 10 | Mainstream | Premium Mid Loss (PML) | CAMM2 x128 Type-3 | CH-1 | M | SL | 9 | Inner | RDQS |  | intra_pair_spacing | 88 um
Memory | LPDDR5/x | Type-3 | 0.9mm | 10 | Mainstream | Premium Mid Loss (PML) | CAMM2 x128 Type-3 | CH-3 | M | SL | 9 | Inner | RDQS |  | intra_pair_spacing | 88 um
Memory | LPDDR5/x | Type-3 | 0.9mm | 10 | Mainstream | Premium Mid Loss (PML) | CAMM2 x128 Type-3 | CH-5 | M | SL | 9 | Inner | RDQS |  | intra_pair_spacing | 88 um
Memory | LPDDR5/x | Type-3 | 0.9mm | 10 | Mainstream | Premium Mid Loss (PML) | CAMM2 x128 Type-3 | CH-7 | M | SL | 9 | Inner | RDQS |  | intra_pair_spacing | 88 um
Memory | LPDDR5/x | Type-3 | 0.9mm | 10 | Mainstream | Premium Mid Loss (PML) | CAMM2 x128 Type-3 | CH-1 | M | SL | 9 | Inner | RDQS |  | impedance | 75 ohm
Memory | LPDDR5/x | Type-3 | 0.9mm | 10 | Mainstream | Premium Mid Loss (PML) | CAMM2 x128 Type-3 | CH-3 | M | SL | 9 | Inner | RDQS |  | impedance | 75 ohm
Memory | LPDDR5/x | Type-3 | 0.9mm | 10 | Mainstream | Premium Mid Loss (PML) | CAMM2 x128 Type-3 | CH-5 | M | SL | 9 | Inner | RDQS |  | impedance | 75 ohm
Memory | LPDDR5/x | Type-3 | 0.9mm | 10 | Mainstream | Premium Mid Loss (PML) | CAMM2 x128 Type-3 | CH-7 | M | SL | 9 | Inner | RDQS |  | impedance | 75 ohm
Memory | LPDDR5/x | Type-3 | 0.9mm | 10 | Mainstream | Premium Mid Loss (PML) | CAMM2 x128 Type-3 | CH-1 | M | SL | 9 | Inner | RDQS |  | losses | -0.408 dB/inch @ 2GHz
Memory | LPDDR5/x | Type-3 | 0.9mm | 10 | Mainstream | Premium Mid Loss (PML) | CAMM2 x128 Type-3 | CH-3 | M | SL | 9 | Inner | RDQS |  | losses | -0.408 dB/inch @ 2GHz
Memory | LPDDR5/x | Type-3 | 0.9mm | 10 | Mainstream | Premium Mid Loss (PML) | CAMM2 x128 Type-3 | CH-5 | M | SL | 9 | Inner | RDQS |  | losses | -0.408 dB/inch @ 2GHz
Memory | LPDDR5/x | Type-3 | 0.9mm | 10 | Mainstream | Premium Mid Loss (PML) | CAMM2 x128 Type-3 | CH-7 | M | SL | 9 | Inner | RDQS |  | losses | -0.408 dB/inch @ 2GHz
Memory | LPDDR5/x | Type-3 | 0.9mm | 10 | Mainstream | Premium Mid Loss (PML) | CAMM2 x128 Type-3 | CH-1 | BI1 | SL | 9 | Inner | RDQS |  | min_width | 80 um
Memory | LPDDR5/x | Type-3 | 0.9mm | 10 | Mainstream | Premium Mid Loss (PML) | CAMM2 x128 Type-3 | CH-3 | BI1 | SL | 9 | Inner | RDQS |  | min_width | 80 um
Memory | LPDDR5/x | Type-3 | 0.9mm | 10 | Mainstream | Premium Mid Loss (PML) | CAMM2 x128 Type-3 | CH-5 | BI1 | SL | 9 | Inner | RDQS |  | min_width | 80 um
Memory | LPDDR5/x | Type-3 | 0.9mm | 10 | Mainstream | Premium Mid Loss (PML) | CAMM2 x128 Type-3 | CH-7 | BI1 | SL | 9 | Inner | RDQS |  | min_width | 80 um
Memory | LPDDR5/x | Type-3 | 0.9mm | 10 | Mainstream | Premium Mid Loss (PML) | CAMM2 x128 Type-3 | CH-1 | BI1 | SL | 9 | Inner | RDQS |  | intra_pair_spacing | 88 um
Memory | LPDDR5/x | Type-3 | 0.9mm | 10 | Mainstream | Premium Mid Loss (PML) | CAMM2 x128 Type-3 | CH-3 | BI1 | SL | 9 | Inner | RDQS |  | intra_pair_spacing | 88 um
Memory | LPDDR5/x | Type-3 | 0.9mm | 10 | Mainstream | Premium Mid Loss (PML) | CAMM2 x128 Type-3 | CH-5 | BI1 | SL | 9 | Inner | RDQS |  | intra_pair_spacing | 88 um
Memory | LPDDR5/x | Type-3 | 0.9mm | 10 | Mainstream | Premium Mid Loss (PML) | CAMM2 x128 Type-3 | CH-7 | BI1 | SL | 9 | Inner | RDQS |  | intra_pair_spacing | 88 um
Memory | LPDDR5/x | Type-3 | 0.9mm | 10 | Mainstream | Premium Mid Loss (PML) | CAMM2 x128 Type-3 | CH-1 | BI1 | SL | 9 | Inner | RDQS |  | impedance | 75 ohm
Memory | LPDDR5/x | Type-3 | 0.9mm | 10 | Mainstream | Premium Mid Loss (PML) | CAMM2 x128 Type-3 | CH-3 | BI1 | SL | 9 | Inner | RDQS |  | impedance | 75 ohm
Memory | LPDDR5/x | Type-3 | 0.9mm | 10 | Mainstream | Premium Mid Loss (PML) | CAMM2 x128 Type-3 | CH-5 | BI1 | SL | 9 | Inner | RDQS |  | impedance | 75 ohm
Memory | LPDDR5/x | Type-3 | 0.9mm | 10 | Mainstream | Premium Mid Loss (PML) | CAMM2 x128 Type-3 | CH-7 | BI1 | SL | 9 | Inner | RDQS |  | impedance | 75 ohm
Memory | LPDDR5/x | Type-3 | 0.9mm | 10 | Mainstream | Premium Mid Loss (PML) | CAMM2 x128 Type-3 | CH-1 | BI1 | SL | 9 | Inner | RDQS |  | losses | -0.409 dB/inch @ 2GHz
Memory | LPDDR5/x | Type-3 | 0.9mm | 10 | Mainstream | Premium Mid Loss (PML) | CAMM2 x128 Type-3 | CH-3 | BI1 | SL | 9 | Inner | RDQS |  | losses | -0.409 dB/inch @ 2GHz
Memory | LPDDR5/x | Type-3 | 0.9mm | 10 | Mainstream | Premium Mid Loss (PML) | CAMM2 x128 Type-3 | CH-5 | BI1 | SL | 9 | Inner | RDQS |  | losses | -0.409 dB/inch @ 2GHz
Memory | LPDDR5/x | Type-3 | 0.9mm | 10 | Mainstream | Premium Mid Loss (PML) | CAMM2 x128 Type-3 | CH-7 | BI1 | SL | 9 | Inner | RDQS |  | losses | -0.409 dB/inch @ 2GHz
Memory | LPDDR5/x | Type-3 | 0.9mm | 10 | Mainstream | Premium Mid Loss (PML) | CAMM2 x128 Type-3 | CH-1 | BI2 | MS | 1 | Inner | RDQS |  | min_width | 130 um
Memory | LPDDR5/x | Type-3 | 0.9mm | 10 | Mainstream | Premium Mid Loss (PML) | CAMM2 x128 Type-3 | CH-3 | BI2 | MS | 1 | Inner | RDQS |  | min_width | 130 um
Memory | LPDDR5/x | Type-3 | 0.9mm | 10 | Mainstream | Premium Mid Loss (PML) | CAMM2 x128 Type-3 | CH-5 | BI2 | MS | 1 | Inner | RDQS |  | min_width | 130 um
Memory | LPDDR5/x | Type-3 | 0.9mm | 10 | Mainstream | Premium Mid Loss (PML) | CAMM2 x128 Type-3 | CH-7 | BI2 | MS | 1 | Inner | RDQS |  | min_width | 130 um
Memory | LPDDR5/x | Type-3 | 0.9mm | 10 | Mainstream | Premium Mid Loss (PML) | CAMM2 x128 Type-3 | CH-1 | BI2 | MS | 1 | Inner | RDQS |  | intra_pair_spacing | 535 um
Memory | LPDDR5/x | Type-3 | 0.9mm | 10 | Mainstream | Premium Mid Loss (PML) | CAMM2 x128 Type-3 | CH-3 | BI2 | MS | 1 | Inner | RDQS |  | intra_pair_spacing | 535 um
Memory | LPDDR5/x | Type-3 | 0.9mm | 10 | Mainstream | Premium Mid Loss (PML) | CAMM2 x128 Type-3 | CH-5 | BI2 | MS | 1 | Inner | RDQS |  | intra_pair_spacing | 535 um
Memory | LPDDR5/x | Type-3 | 0.9mm | 10 | Mainstream | Premium Mid Loss (PML) | CAMM2 x128 Type-3 | CH-7 | BI2 | MS | 1 | Inner | RDQS |  | intra_pair_spacing | 535 um
Memory | LPDDR5/x | Type-3 | 0.9mm | 10 | Mainstream | Premium Mid Loss (PML) | CAMM2 x128 Type-3 | CH-1 | BI2 | MS | 1 | Inner | RDQS |  | impedance | 90.5 ohm
Memory | LPDDR5/x | Type-3 | 0.9mm | 10 | Mainstream | Premium Mid Loss (PML) | CAMM2 x128 Type-3 | CH-3 | BI2 | MS | 1 | Inner | RDQS |  | impedance | 90.5 ohm
Memory | LPDDR5/x | Type-3 | 0.9mm | 10 | Mainstream | Premium Mid Loss (PML) | CAMM2 x128 Type-3 | CH-5 | BI2 | MS | 1 | Inner | RDQS |  | impedance | 90.5 ohm
Memory | LPDDR5/x | Type-3 | 0.9mm | 10 | Mainstream | Premium Mid Loss (PML) | CAMM2 x128 Type-3 | CH-7 | BI2 | MS | 1 | Inner | RDQS |  | impedance | 90.5 ohm
Memory | LPDDR5/x | Type-3 | 0.9mm | 10 | Mainstream | Premium Mid Loss (PML) | CAMM2 x128 Type-3 | CH-1 | BI2 | MS | 1 | Inner | RDQS |  | losses | -0.362 dB/inch @ 2GHz
Memory | LPDDR5/x | Type-3 | 0.9mm | 10 | Mainstream | Premium Mid Loss (PML) | CAMM2 x128 Type-3 | CH-3 | BI2 | MS | 1 | Inner | RDQS |  | losses | -0.362 dB/inch @ 2GHz
Memory | LPDDR5/x | Type-3 | 0.9mm | 10 | Mainstream | Premium Mid Loss (PML) | CAMM2 x128 Type-3 | CH-5 | BI2 | MS | 1 | Inner | RDQS |  | losses | -0.362 dB/inch @ 2GHz
Memory | LPDDR5/x | Type-3 | 0.9mm | 10 | Mainstream | Premium Mid Loss (PML) | CAMM2 x128 Type-3 | CH-7 | BI2 | MS | 1 | Inner | RDQS |  | losses | -0.362 dB/inch @ 2GHz
Memory | LPDDR5/x | Type-3 | 0.9mm | 10 | Mainstream | Premium Mid Loss (PML) | CAMM2 x128 Type-3 | CH-1 | BO1 | MS | 1 | Inner | WCK |  | min_width | 150 um
Memory | LPDDR5/x | Type-3 | 0.9mm | 10 | Mainstream | Premium Mid Loss (PML) | CAMM2 x128 Type-3 | CH-3 | BO1 | MS | 1 | Inner | WCK |  | min_width | 150 um
Memory | LPDDR5/x | Type-3 | 0.9mm | 10 | Mainstream | Premium Mid Loss (PML) | CAMM2 x128 Type-3 | CH-5 | BO1 | MS | 1 | Inner | WCK |  | min_width | 150 um
Memory | LPDDR5/x | Type-3 | 0.9mm | 10 | Mainstream | Premium Mid Loss (PML) | CAMM2 x128 Type-3 | CH-7 | BO1 | MS | 1 | Inner | WCK |  | min_width | 150 um
Memory | LPDDR5/x | Type-3 | 0.9mm | 10 | Mainstream | Premium Mid Loss (PML) | CAMM2 x128 Type-3 | CH-1 | BO1 | MS | 1 | Inner | WCK |  | intra_pair_spacing | 363 um
Memory | LPDDR5/x | Type-3 | 0.9mm | 10 | Mainstream | Premium Mid Loss (PML) | CAMM2 x128 Type-3 | CH-3 | BO1 | MS | 1 | Inner | WCK |  | intra_pair_spacing | 363 um
Memory | LPDDR5/x | Type-3 | 0.9mm | 10 | Mainstream | Premium Mid Loss (PML) | CAMM2 x128 Type-3 | CH-5 | BO1 | MS | 1 | Inner | WCK |  | intra_pair_spacing | 363 um
Memory | LPDDR5/x | Type-3 | 0.9mm | 10 | Mainstream | Premium Mid Loss (PML) | CAMM2 x128 Type-3 | CH-7 | BO1 | MS | 1 | Inner | WCK |  | intra_pair_spacing | 363 um
Memory | LPDDR5/x | Type-3 | 0.9mm | 10 | Mainstream | Premium Mid Loss (PML) | CAMM2 x128 Type-3 | CH-1 | BO1 | MS | 1 | Inner | WCK |  | impedance | 82 ohm
Memory | LPDDR5/x | Type-3 | 0.9mm | 10 | Mainstream | Premium Mid Loss (PML) | CAMM2 x128 Type-3 | CH-3 | BO1 | MS | 1 | Inner | WCK |  | impedance | 82 ohm
Memory | LPDDR5/x | Type-3 | 0.9mm | 10 | Mainstream | Premium Mid Loss (PML) | CAMM2 x128 Type-3 | CH-5 | BO1 | MS | 1 | Inner | WCK |  | impedance | 82 ohm
Memory | LPDDR5/x | Type-3 | 0.9mm | 10 | Mainstream | Premium Mid Loss (PML) | CAMM2 x128 Type-3 | CH-7 | BO1 | MS | 1 | Inner | WCK |  | impedance | 82 ohm
Memory | LPDDR5/x | Type-3 | 0.9mm | 10 | Mainstream | Premium Mid Loss (PML) | CAMM2 x128 Type-3 | CH-1 | BO1 | MS | 1 | Inner | WCK |  | losses | -0.357 dB/inch @ 2GHz
Memory | LPDDR5/x | Type-3 | 0.9mm | 10 | Mainstream | Premium Mid Loss (PML) | CAMM2 x128 Type-3 | CH-3 | BO1 | MS | 1 | Inner | WCK |  | losses | -0.357 dB/inch @ 2GHz
Memory | LPDDR5/x | Type-3 | 0.9mm | 10 | Mainstream | Premium Mid Loss (PML) | CAMM2 x128 Type-3 | CH-5 | BO1 | MS | 1 | Inner | WCK |  | losses | -0.357 dB/inch @ 2GHz
Memory | LPDDR5/x | Type-3 | 0.9mm | 10 | Mainstream | Premium Mid Loss (PML) | CAMM2 x128 Type-3 | CH-7 | BO1 | MS | 1 | Inner | WCK |  | losses | -0.357 dB/inch @ 2GHz
Memory | LPDDR5/x | Type-3 | 0.9mm | 10 | Mainstream | Premium Mid Loss (PML) | CAMM2 x128 Type-3 | CH-1 | BO2 | SL | 7 | Inner | WCK |  | min_width | 75 um
Memory | LPDDR5/x | Type-3 | 0.9mm | 10 | Mainstream | Premium Mid Loss (PML) | CAMM2 x128 Type-3 | CH-1 | BO2 | SL | 9 | Inner | WCK |  | min_width | 75 um
Memory | LPDDR5/x | Type-3 | 0.9mm | 10 | Mainstream | Premium Mid Loss (PML) | CAMM2 x128 Type-3 | CH-3 | BO2 | SL | 7 | Inner | WCK |  | min_width | 75 um
Memory | LPDDR5/x | Type-3 | 0.9mm | 10 | Mainstream | Premium Mid Loss (PML) | CAMM2 x128 Type-3 | CH-3 | BO2 | SL | 9 | Inner | WCK |  | min_width | 75 um
Memory | LPDDR5/x | Type-3 | 0.9mm | 10 | Mainstream | Premium Mid Loss (PML) | CAMM2 x128 Type-3 | CH-5 | BO2 | SL | 7 | Inner | WCK |  | min_width | 75 um
Memory | LPDDR5/x | Type-3 | 0.9mm | 10 | Mainstream | Premium Mid Loss (PML) | CAMM2 x128 Type-3 | CH-5 | BO2 | SL | 9 | Inner | WCK |  | min_width | 75 um
Memory | LPDDR5/x | Type-3 | 0.9mm | 10 | Mainstream | Premium Mid Loss (PML) | CAMM2 x128 Type-3 | CH-7 | BO2 | SL | 7 | Inner | WCK |  | min_width | 75 um
Memory | LPDDR5/x | Type-3 | 0.9mm | 10 | Mainstream | Premium Mid Loss (PML) | CAMM2 x128 Type-3 | CH-7 | BO2 | SL | 9 | Inner | WCK |  | min_width | 75 um
Memory | LPDDR5/x | Type-3 | 0.9mm | 10 | Mainstream | Premium Mid Loss (PML) | CAMM2 x128 Type-3 | CH-1 | BO2 | SL | 7 | Inner | WCK |  | intra_pair_spacing | 88 um
Memory | LPDDR5/x | Type-3 | 0.9mm | 10 | Mainstream | Premium Mid Loss (PML) | CAMM2 x128 Type-3 | CH-1 | BO2 | SL | 9 | Inner | WCK |  | intra_pair_spacing | 88 um
Memory | LPDDR5/x | Type-3 | 0.9mm | 10 | Mainstream | Premium Mid Loss (PML) | CAMM2 x128 Type-3 | CH-3 | BO2 | SL | 7 | Inner | WCK |  | intra_pair_spacing | 88 um
Memory | LPDDR5/x | Type-3 | 0.9mm | 10 | Mainstream | Premium Mid Loss (PML) | CAMM2 x128 Type-3 | CH-3 | BO2 | SL | 9 | Inner | WCK |  | intra_pair_spacing | 88 um
Memory | LPDDR5/x | Type-3 | 0.9mm | 10 | Mainstream | Premium Mid Loss (PML) | CAMM2 x128 Type-3 | CH-5 | BO2 | SL | 7 | Inner | WCK |  | intra_pair_spacing | 88 um
Memory | LPDDR5/x | Type-3 | 0.9mm | 10 | Mainstream | Premium Mid Loss (PML) | CAMM2 x128 Type-3 | CH-5 | BO2 | SL | 9 | Inner | WCK |  | intra_pair_spacing | 88 um
Memory | LPDDR5/x | Type-3 | 0.9mm | 10 | Mainstream | Premium Mid Loss (PML) | CAMM2 x128 Type-3 | CH-7 | BO2 | SL | 7 | Inner | WCK |  | intra_pair_spacing | 88 um
Memory | LPDDR5/x | Type-3 | 0.9mm | 10 | Mainstream | Premium Mid Loss (PML) | CAMM2 x128 Type-3 | CH-7 | BO2 | SL | 9 | Inner | WCK |  | intra_pair_spacing | 88 um
Memory | LPDDR5/x | Type-3 | 0.9mm | 10 | Mainstream | Premium Mid Loss (PML) | CAMM2 x128 Type-3 | CH-1 | BO2 | SL | 7 | Inner | WCK |  | impedance | 79 ohm
Memory | LPDDR5/x | Type-3 | 0.9mm | 10 | Mainstream | Premium Mid Loss (PML) | CAMM2 x128 Type-3 | CH-1 | BO2 | SL | 9 | Inner | WCK |  | impedance | 79 ohm
Memory | LPDDR5/x | Type-3 | 0.9mm | 10 | Mainstream | Premium Mid Loss (PML) | CAMM2 x128 Type-3 | CH-3 | BO2 | SL | 7 | Inner | WCK |  | impedance | 79 ohm
Memory | LPDDR5/x | Type-3 | 0.9mm | 10 | Mainstream | Premium Mid Loss (PML) | CAMM2 x128 Type-3 | CH-3 | BO2 | SL | 9 | Inner | WCK |  | impedance | 79 ohm
Memory | LPDDR5/x | Type-3 | 0.9mm | 10 | Mainstream | Premium Mid Loss (PML) | CAMM2 x128 Type-3 | CH-5 | BO2 | SL | 7 | Inner | WCK |  | impedance | 79 ohm
Memory | LPDDR5/x | Type-3 | 0.9mm | 10 | Mainstream | Premium Mid Loss (PML) | CAMM2 x128 Type-3 | CH-5 | BO2 | SL | 9 | Inner | WCK |  | impedance | 79 ohm
Memory | LPDDR5/x | Type-3 | 0.9mm | 10 | Mainstream | Premium Mid Loss (PML) | CAMM2 x128 Type-3 | CH-7 | BO2 | SL | 7 | Inner | WCK |  | impedance | 79 ohm
Memory | LPDDR5/x | Type-3 | 0.9mm | 10 | Mainstream | Premium Mid Loss (PML) | CAMM2 x128 Type-3 | CH-7 | BO2 | SL | 9 | Inner | WCK |  | impedance | 79 ohm
Memory | LPDDR5/x | Type-3 | 0.9mm | 10 | Mainstream | Premium Mid Loss (PML) | CAMM2 x128 Type-3 | CH-1 | BO2 | SL | 7 | Inner | WCK |  | losses | -0.414 dB/inch @ 2GHz
Memory | LPDDR5/x | Type-3 | 0.9mm | 10 | Mainstream | Premium Mid Loss (PML) | CAMM2 x128 Type-3 | CH-1 | BO2 | SL | 9 | Inner | WCK |  | losses | -0.414 dB/inch @ 2GHz
Memory | LPDDR5/x | Type-3 | 0.9mm | 10 | Mainstream | Premium Mid Loss (PML) | CAMM2 x128 Type-3 | CH-3 | BO2 | SL | 7 | Inner | WCK |  | losses | -0.414 dB/inch @ 2GHz
Memory | LPDDR5/x | Type-3 | 0.9mm | 10 | Mainstream | Premium Mid Loss (PML) | CAMM2 x128 Type-3 | CH-3 | BO2 | SL | 9 | Inner | WCK |  | losses | -0.414 dB/inch @ 2GHz
Memory | LPDDR5/x | Type-3 | 0.9mm | 10 | Mainstream | Premium Mid Loss (PML) | CAMM2 x128 Type-3 | CH-5 | BO2 | SL | 7 | Inner | WCK |  | losses | -0.414 dB/inch @ 2GHz
Memory | LPDDR5/x | Type-3 | 0.9mm | 10 | Mainstream | Premium Mid Loss (PML) | CAMM2 x128 Type-3 | CH-5 | BO2 | SL | 9 | Inner | WCK |  | losses | -0.414 dB/inch @ 2GHz
Memory | LPDDR5/x | Type-3 | 0.9mm | 10 | Mainstream | Premium Mid Loss (PML) | CAMM2 x128 Type-3 | CH-7 | BO2 | SL | 7 | Inner | WCK |  | losses | -0.414 dB/inch @ 2GHz
Memory | LPDDR5/x | Type-3 | 0.9mm | 10 | Mainstream | Premium Mid Loss (PML) | CAMM2 x128 Type-3 | CH-7 | BO2 | SL | 9 | Inner | WCK |  | losses | -0.414 dB/inch @ 2GHz
Memory | LPDDR5/x | Type-3 | 0.9mm | 10 | Mainstream | Premium Mid Loss (PML) | CAMM2 x128 Type-3 | CH-1 | M | SL | 7 | Inner | WCK |  | min_width | 105 um
Memory | LPDDR5/x | Type-3 | 0.9mm | 10 | Mainstream | Premium Mid Loss (PML) | CAMM2 x128 Type-3 | CH-1 | M | SL | 9 | Inner | WCK |  | min_width | 105 um
Memory | LPDDR5/x | Type-3 | 0.9mm | 10 | Mainstream | Premium Mid Loss (PML) | CAMM2 x128 Type-3 | CH-3 | M | SL | 7 | Inner | WCK |  | min_width | 105 um
Memory | LPDDR5/x | Type-3 | 0.9mm | 10 | Mainstream | Premium Mid Loss (PML) | CAMM2 x128 Type-3 | CH-3 | M | SL | 9 | Inner | WCK |  | min_width | 105 um
Memory | LPDDR5/x | Type-3 | 0.9mm | 10 | Mainstream | Premium Mid Loss (PML) | CAMM2 x128 Type-3 | CH-5 | M | SL | 7 | Inner | WCK |  | min_width | 105 um
Memory | LPDDR5/x | Type-3 | 0.9mm | 10 | Mainstream | Premium Mid Loss (PML) | CAMM2 x128 Type-3 | CH-5 | M | SL | 9 | Inner | WCK |  | min_width | 105 um
Memory | LPDDR5/x | Type-3 | 0.9mm | 10 | Mainstream | Premium Mid Loss (PML) | CAMM2 x128 Type-3 | CH-7 | M | SL | 7 | Inner | WCK |  | min_width | 105 um
Memory | LPDDR5/x | Type-3 | 0.9mm | 10 | Mainstream | Premium Mid Loss (PML) | CAMM2 x128 Type-3 | CH-7 | M | SL | 9 | Inner | WCK |  | min_width | 105 um
Memory | LPDDR5/x | Type-3 | 0.9mm | 10 | Mainstream | Premium Mid Loss (PML) | CAMM2 x128 Type-3 | CH-1 | M | SL | 7 | Inner | WCK |  | intra_pair_spacing | 88 um
Memory | LPDDR5/x | Type-3 | 0.9mm | 10 | Mainstream | Premium Mid Loss (PML) | CAMM2 x128 Type-3 | CH-1 | M | SL | 9 | Inner | WCK |  | intra_pair_spacing | 88 um
Memory | LPDDR5/x | Type-3 | 0.9mm | 10 | Mainstream | Premium Mid Loss (PML) | CAMM2 x128 Type-3 | CH-3 | M | SL | 7 | Inner | WCK |  | intra_pair_spacing | 88 um
Memory | LPDDR5/x | Type-3 | 0.9mm | 10 | Mainstream | Premium Mid Loss (PML) | CAMM2 x128 Type-3 | CH-3 | M | SL | 9 | Inner | WCK |  | intra_pair_spacing | 88 um
Memory | LPDDR5/x | Type-3 | 0.9mm | 10 | Mainstream | Premium Mid Loss (PML) | CAMM2 x128 Type-3 | CH-5 | M | SL | 7 | Inner | WCK |  | intra_pair_spacing | 88 um
Memory | LPDDR5/x | Type-3 | 0.9mm | 10 | Mainstream | Premium Mid Loss (PML) | CAMM2 x128 Type-3 | CH-5 | M | SL | 9 | Inner | WCK |  | intra_pair_spacing | 88 um
Memory | LPDDR5/x | Type-3 | 0.9mm | 10 | Mainstream | Premium Mid Loss (PML) | CAMM2 x128 Type-3 | CH-7 | M | SL | 7 | Inner | WCK |  | intra_pair_spacing | 88 um
Memory | LPDDR5/x | Type-3 | 0.9mm | 10 | Mainstream | Premium Mid Loss (PML) | CAMM2 x128 Type-3 | CH-7 | M | SL | 9 | Inner | WCK |  | intra_pair_spacing | 88 um
Memory | LPDDR5/x | Type-3 | 0.9mm | 10 | Mainstream | Premium Mid Loss (PML) | CAMM2 x128 Type-3 | CH-1 | M | SL | 7 | Inner | WCK |  | impedance | 65 ohm
Memory | LPDDR5/x | Type-3 | 0.9mm | 10 | Mainstream | Premium Mid Loss (PML) | CAMM2 x128 Type-3 | CH-1 | M | SL | 9 | Inner | WCK |  | impedance | 65 ohm
Memory | LPDDR5/x | Type-3 | 0.9mm | 10 | Mainstream | Premium Mid Loss (PML) | CAMM2 x128 Type-3 | CH-3 | M | SL | 7 | Inner | WCK |  | impedance | 65 ohm
Memory | LPDDR5/x | Type-3 | 0.9mm | 10 | Mainstream | Premium Mid Loss (PML) | CAMM2 x128 Type-3 | CH-3 | M | SL | 9 | Inner | WCK |  | impedance | 65 ohm
Memory | LPDDR5/x | Type-3 | 0.9mm | 10 | Mainstream | Premium Mid Loss (PML) | CAMM2 x128 Type-3 | CH-5 | M | SL | 7 | Inner | WCK |  | impedance | 65 ohm
Memory | LPDDR5/x | Type-3 | 0.9mm | 10 | Mainstream | Premium Mid Loss (PML) | CAMM2 x128 Type-3 | CH-5 | M | SL | 9 | Inner | WCK |  | impedance | 65 ohm
Memory | LPDDR5/x | Type-3 | 0.9mm | 10 | Mainstream | Premium Mid Loss (PML) | CAMM2 x128 Type-3 | CH-7 | M | SL | 7 | Inner | WCK |  | impedance | 65 ohm
Memory | LPDDR5/x | Type-3 | 0.9mm | 10 | Mainstream | Premium Mid Loss (PML) | CAMM2 x128 Type-3 | CH-7 | M | SL | 9 | Inner | WCK |  | impedance | 65 ohm
Memory | LPDDR5/x | Type-3 | 0.9mm | 10 | Mainstream | Premium Mid Loss (PML) | CAMM2 x128 Type-3 | CH-1 | M | SL | 7 | Inner | WCK |  | losses | -0.398 dB/inch @ 2GHz
Memory | LPDDR5/x | Type-3 | 0.9mm | 10 | Mainstream | Premium Mid Loss (PML) | CAMM2 x128 Type-3 | CH-1 | M | SL | 9 | Inner | WCK |  | losses | -0.398 dB/inch @ 2GHz
Memory | LPDDR5/x | Type-3 | 0.9mm | 10 | Mainstream | Premium Mid Loss (PML) | CAMM2 x128 Type-3 | CH-3 | M | SL | 7 | Inner | WCK |  | losses | -0.398 dB/inch @ 2GHz
Memory | LPDDR5/x | Type-3 | 0.9mm | 10 | Mainstream | Premium Mid Loss (PML) | CAMM2 x128 Type-3 | CH-3 | M | SL | 9 | Inner | WCK |  | losses | -0.398 dB/inch @ 2GHz
Memory | LPDDR5/x | Type-3 | 0.9mm | 10 | Mainstream | Premium Mid Loss (PML) | CAMM2 x128 Type-3 | CH-5 | M | SL | 7 | Inner | WCK |  | losses | -0.398 dB/inch @ 2GHz
Memory | LPDDR5/x | Type-3 | 0.9mm | 10 | Mainstream | Premium Mid Loss (PML) | CAMM2 x128 Type-3 | CH-5 | M | SL | 9 | Inner | WCK |  | losses | -0.398 dB/inch @ 2GHz
Memory | LPDDR5/x | Type-3 | 0.9mm | 10 | Mainstream | Premium Mid Loss (PML) | CAMM2 x128 Type-3 | CH-7 | M | SL | 7 | Inner | WCK |  | losses | -0.398 dB/inch @ 2GHz
Memory | LPDDR5/x | Type-3 | 0.9mm | 10 | Mainstream | Premium Mid Loss (PML) | CAMM2 x128 Type-3 | CH-7 | M | SL | 9 | Inner | WCK |  | losses | -0.398 dB/inch @ 2GHz
Memory | LPDDR5/x | Type-3 | 0.9mm | 10 | Mainstream | Premium Mid Loss (PML) | CAMM2 x128 Type-3 | CH-1 | BI1 | SL | 7 | Inner | WCK |  | min_width | 105 um
Memory | LPDDR5/x | Type-3 | 0.9mm | 10 | Mainstream | Premium Mid Loss (PML) | CAMM2 x128 Type-3 | CH-1 | BI1 | SL | 9 | Inner | WCK |  | min_width | 105 um
Memory | LPDDR5/x | Type-3 | 0.9mm | 10 | Mainstream | Premium Mid Loss (PML) | CAMM2 x128 Type-3 | CH-3 | BI1 | SL | 7 | Inner | WCK |  | min_width | 105 um
Memory | LPDDR5/x | Type-3 | 0.9mm | 10 | Mainstream | Premium Mid Loss (PML) | CAMM2 x128 Type-3 | CH-3 | BI1 | SL | 9 | Inner | WCK |  | min_width | 105 um
Memory | LPDDR5/x | Type-3 | 0.9mm | 10 | Mainstream | Premium Mid Loss (PML) | CAMM2 x128 Type-3 | CH-5 | BI1 | SL | 7 | Inner | WCK |  | min_width | 105 um
Memory | LPDDR5/x | Type-3 | 0.9mm | 10 | Mainstream | Premium Mid Loss (PML) | CAMM2 x128 Type-3 | CH-5 | BI1 | SL | 9 | Inner | WCK |  | min_width | 105 um
Memory | LPDDR5/x | Type-3 | 0.9mm | 10 | Mainstream | Premium Mid Loss (PML) | CAMM2 x128 Type-3 | CH-7 | BI1 | SL | 7 | Inner | WCK |  | min_width | 105 um
Memory | LPDDR5/x | Type-3 | 0.9mm | 10 | Mainstream | Premium Mid Loss (PML) | CAMM2 x128 Type-3 | CH-7 | BI1 | SL | 9 | Inner | WCK |  | min_width | 105 um
Memory | LPDDR5/x | Type-3 | 0.9mm | 10 | Mainstream | Premium Mid Loss (PML) | CAMM2 x128 Type-3 | CH-1 | BI1 | SL | 7 | Inner | WCK |  | intra_pair_spacing | 88 um
Memory | LPDDR5/x | Type-3 | 0.9mm | 10 | Mainstream | Premium Mid Loss (PML) | CAMM2 x128 Type-3 | CH-1 | BI1 | SL | 9 | Inner | WCK |  | intra_pair_spacing | 88 um
Memory | LPDDR5/x | Type-3 | 0.9mm | 10 | Mainstream | Premium Mid Loss (PML) | CAMM2 x128 Type-3 | CH-3 | BI1 | SL | 7 | Inner | WCK |  | intra_pair_spacing | 88 um
Memory | LPDDR5/x | Type-3 | 0.9mm | 10 | Mainstream | Premium Mid Loss (PML) | CAMM2 x128 Type-3 | CH-3 | BI1 | SL | 9 | Inner | WCK |  | intra_pair_spacing | 88 um
Memory | LPDDR5/x | Type-3 | 0.9mm | 10 | Mainstream | Premium Mid Loss (PML) | CAMM2 x128 Type-3 | CH-5 | BI1 | SL | 7 | Inner | WCK |  | intra_pair_spacing | 88 um
Memory | LPDDR5/x | Type-3 | 0.9mm | 10 | Mainstream | Premium Mid Loss (PML) | CAMM2 x128 Type-3 | CH-5 | BI1 | SL | 9 | Inner | WCK |  | intra_pair_spacing | 88 um
Memory | LPDDR5/x | Type-3 | 0.9mm | 10 | Mainstream | Premium Mid Loss (PML) | CAMM2 x128 Type-3 | CH-7 | BI1 | SL | 7 | Inner | WCK |  | intra_pair_spacing | 88 um
Memory | LPDDR5/x | Type-3 | 0.9mm | 10 | Mainstream | Premium Mid Loss (PML) | CAMM2 x128 Type-3 | CH-7 | BI1 | SL | 9 | Inner | WCK |  | intra_pair_spacing | 88 um
Memory | LPDDR5/x | Type-3 | 0.9mm | 10 | Mainstream | Premium Mid Loss (PML) | CAMM2 x128 Type-3 | CH-1 | BI1 | SL | 7 | Inner | WCK |  | impedance | 65 ohm
Memory | LPDDR5/x | Type-3 | 0.9mm | 10 | Mainstream | Premium Mid Loss (PML) | CAMM2 x128 Type-3 | CH-1 | BI1 | SL | 9 | Inner | WCK |  | impedance | 65 ohm
Memory | LPDDR5/x | Type-3 | 0.9mm | 10 | Mainstream | Premium Mid Loss (PML) | CAMM2 x128 Type-3 | CH-3 | BI1 | SL | 7 | Inner | WCK |  | impedance | 65 ohm
Memory | LPDDR5/x | Type-3 | 0.9mm | 10 | Mainstream | Premium Mid Loss (PML) | CAMM2 x128 Type-3 | CH-3 | BI1 | SL | 9 | Inner | WCK |  | impedance | 65 ohm
Memory | LPDDR5/x | Type-3 | 0.9mm | 10 | Mainstream | Premium Mid Loss (PML) | CAMM2 x128 Type-3 | CH-5 | BI1 | SL | 7 | Inner | WCK |  | impedance | 65 ohm
Memory | LPDDR5/x | Type-3 | 0.9mm | 10 | Mainstream | Premium Mid Loss (PML) | CAMM2 x128 Type-3 | CH-5 | BI1 | SL | 9 | Inner | WCK |  | impedance | 65 ohm
Memory | LPDDR5/x | Type-3 | 0.9mm | 10 | Mainstream | Premium Mid Loss (PML) | CAMM2 x128 Type-3 | CH-7 | BI1 | SL | 7 | Inner | WCK |  | impedance | 65 ohm
Memory | LPDDR5/x | Type-3 | 0.9mm | 10 | Mainstream | Premium Mid Loss (PML) | CAMM2 x128 Type-3 | CH-7 | BI1 | SL | 9 | Inner | WCK |  | impedance | 65 ohm
Memory | LPDDR5/x | Type-3 | 0.9mm | 10 | Mainstream | Premium Mid Loss (PML) | CAMM2 x128 Type-3 | CH-1 | BI1 | SL | 7 | Inner | WCK |  | losses | -0.399 dB/inch @ 2GHz
Memory | LPDDR5/x | Type-3 | 0.9mm | 10 | Mainstream | Premium Mid Loss (PML) | CAMM2 x128 Type-3 | CH-1 | BI1 | SL | 9 | Inner | WCK |  | losses | -0.399 dB/inch @ 2GHz
Memory | LPDDR5/x | Type-3 | 0.9mm | 10 | Mainstream | Premium Mid Loss (PML) | CAMM2 x128 Type-3 | CH-3 | BI1 | SL | 7 | Inner | WCK |  | losses | -0.399 dB/inch @ 2GHz
Memory | LPDDR5/x | Type-3 | 0.9mm | 10 | Mainstream | Premium Mid Loss (PML) | CAMM2 x128 Type-3 | CH-3 | BI1 | SL | 9 | Inner | WCK |  | losses | -0.399 dB/inch @ 2GHz
Memory | LPDDR5/x | Type-3 | 0.9mm | 10 | Mainstream | Premium Mid Loss (PML) | CAMM2 x128 Type-3 | CH-5 | BI1 | SL | 7 | Inner | WCK |  | losses | -0.399 dB/inch @ 2GHz
Memory | LPDDR5/x | Type-3 | 0.9mm | 10 | Mainstream | Premium Mid Loss (PML) | CAMM2 x128 Type-3 | CH-5 | BI1 | SL | 9 | Inner | WCK |  | losses | -0.399 dB/inch @ 2GHz
Memory | LPDDR5/x | Type-3 | 0.9mm | 10 | Mainstream | Premium Mid Loss (PML) | CAMM2 x128 Type-3 | CH-7 | BI1 | SL | 7 | Inner | WCK |  | losses | -0.399 dB/inch @ 2GHz
Memory | LPDDR5/x | Type-3 | 0.9mm | 10 | Mainstream | Premium Mid Loss (PML) | CAMM2 x128 Type-3 | CH-7 | BI1 | SL | 9 | Inner | WCK |  | losses | -0.399 dB/inch @ 2GHz
Memory | LPDDR5/x | Type-3 | 0.9mm | 10 | Mainstream | Premium Mid Loss (PML) | CAMM2 x128 Type-3 | CH-1 | BI2 | MS | 1 | Inner | WCK |  | min_width | 150 um
Memory | LPDDR5/x | Type-3 | 0.9mm | 10 | Mainstream | Premium Mid Loss (PML) | CAMM2 x128 Type-3 | CH-3 | BI2 | MS | 1 | Inner | WCK |  | min_width | 150 um
Memory | LPDDR5/x | Type-3 | 0.9mm | 10 | Mainstream | Premium Mid Loss (PML) | CAMM2 x128 Type-3 | CH-5 | BI2 | MS | 1 | Inner | WCK |  | min_width | 150 um
Memory | LPDDR5/x | Type-3 | 0.9mm | 10 | Mainstream | Premium Mid Loss (PML) | CAMM2 x128 Type-3 | CH-7 | BI2 | MS | 1 | Inner | WCK |  | min_width | 150 um
Memory | LPDDR5/x | Type-3 | 0.9mm | 10 | Mainstream | Premium Mid Loss (PML) | CAMM2 x128 Type-3 | CH-1 | BI2 | MS | 1 | Inner | WCK |  | intra_pair_spacing | 535 um
Memory | LPDDR5/x | Type-3 | 0.9mm | 10 | Mainstream | Premium Mid Loss (PML) | CAMM2 x128 Type-3 | CH-3 | BI2 | MS | 1 | Inner | WCK |  | intra_pair_spacing | 535 um
Memory | LPDDR5/x | Type-3 | 0.9mm | 10 | Mainstream | Premium Mid Loss (PML) | CAMM2 x128 Type-3 | CH-5 | BI2 | MS | 1 | Inner | WCK |  | intra_pair_spacing | 535 um
Memory | LPDDR5/x | Type-3 | 0.9mm | 10 | Mainstream | Premium Mid Loss (PML) | CAMM2 x128 Type-3 | CH-7 | BI2 | MS | 1 | Inner | WCK |  | intra_pair_spacing | 535 um
Memory | LPDDR5/x | Type-3 | 0.9mm | 10 | Mainstream | Premium Mid Loss (PML) | CAMM2 x128 Type-3 | CH-1 | BI2 | MS | 1 | Inner | WCK |  | impedance | 84 ohm
Memory | LPDDR5/x | Type-3 | 0.9mm | 10 | Mainstream | Premium Mid Loss (PML) | CAMM2 x128 Type-3 | CH-3 | BI2 | MS | 1 | Inner | WCK |  | impedance | 84 ohm
Memory | LPDDR5/x | Type-3 | 0.9mm | 10 | Mainstream | Premium Mid Loss (PML) | CAMM2 x128 Type-3 | CH-5 | BI2 | MS | 1 | Inner | WCK |  | impedance | 84 ohm
Memory | LPDDR5/x | Type-3 | 0.9mm | 10 | Mainstream | Premium Mid Loss (PML) | CAMM2 x128 Type-3 | CH-7 | BI2 | MS | 1 | Inner | WCK |  | impedance | 84 ohm
Memory | LPDDR5/x | Type-3 | 0.9mm | 10 | Mainstream | Premium Mid Loss (PML) | CAMM2 x128 Type-3 | CH-1 | BI2 | MS | 1 | Inner | WCK |  | losses | -0.357 dB/inch @ 2GHz
Memory | LPDDR5/x | Type-3 | 0.9mm | 10 | Mainstream | Premium Mid Loss (PML) | CAMM2 x128 Type-3 | CH-3 | BI2 | MS | 1 | Inner | WCK |  | losses | -0.357 dB/inch @ 2GHz
Memory | LPDDR5/x | Type-3 | 0.9mm | 10 | Mainstream | Premium Mid Loss (PML) | CAMM2 x128 Type-3 | CH-5 | BI2 | MS | 1 | Inner | WCK |  | losses | -0.357 dB/inch @ 2GHz
Memory | LPDDR5/x | Type-3 | 0.9mm | 10 | Mainstream | Premium Mid Loss (PML) | CAMM2 x128 Type-3 | CH-7 | BI2 | MS | 1 | Inner | WCK |  | losses | -0.357 dB/inch @ 2GHz
Memory | LPDDR5/x | Type-3 | 0.9mm | 10 | Mainstream | Premium Mid Loss (PML) | CAMM2 x128 Type-3 | MISC | BO1 | MS | 1 |  | RESET |  | min_width | 75 um
Memory | LPDDR5/x | Type-3 | 0.9mm | 10 | Mainstream | Premium Mid Loss (PML) | CAMM2 x128 Type-3 | MISC | BO1 | MS | 1 |  | RESET |  | impedance | 58 ohm
Memory | LPDDR5/x | Type-3 | 0.9mm | 10 | Mainstream | Premium Mid Loss (PML) | CAMM2 x128 Type-3 | MISC | BO1 | MS | 1 |  | RESET |  | losses | -0.389 dB/inch @ 2GHz
Memory | LPDDR5/x | Type-3 | 0.9mm | 10 | Mainstream | Premium Mid Loss (PML) | CAMM2 x128 Type-3 | MISC | BO2 | MS | 1 |  | RESET |  | min_width | 165 um
Memory | LPDDR5/x | Type-3 | 0.9mm | 10 | Mainstream | Premium Mid Loss (PML) | CAMM2 x128 Type-3 | MISC | BO2 | MS | 1 |  | RESET |  | impedance | 40 ohm
Memory | LPDDR5/x | Type-3 | 0.9mm | 10 | Mainstream | Premium Mid Loss (PML) | CAMM2 x128 Type-3 | MISC | BO2 | MS | 1 |  | RESET |  | losses | -0.365 dB/inch @ 2GHz
Memory | LPDDR5/x | Type-3 | 0.9mm | 10 | Mainstream | Premium Mid Loss (PML) | CAMM2 x128 Type-3 | MISC | M | SL | 3 |  | RESET |  | min_width | 85 um
Memory | LPDDR5/x | Type-3 | 0.9mm | 10 | Mainstream | Premium Mid Loss (PML) | CAMM2 x128 Type-3 | MISC | M | SL | 5 |  | RESET |  | min_width | 85 um
Memory | LPDDR5/x | Type-3 | 0.9mm | 10 | Mainstream | Premium Mid Loss (PML) | CAMM2 x128 Type-3 | MISC | M | SL | 3 |  | RESET |  | impedance | 40 ohm
Memory | LPDDR5/x | Type-3 | 0.9mm | 10 | Mainstream | Premium Mid Loss (PML) | CAMM2 x128 Type-3 | MISC | M | SL | 5 |  | RESET |  | impedance | 40 ohm
Memory | LPDDR5/x | Type-3 | 0.9mm | 10 | Mainstream | Premium Mid Loss (PML) | CAMM2 x128 Type-3 | MISC | M | SL | 3 |  | RESET |  | losses | -0.427 dB/inch @ 2GHz
Memory | LPDDR5/x | Type-3 | 0.9mm | 10 | Mainstream | Premium Mid Loss (PML) | CAMM2 x128 Type-3 | MISC | M | SL | 5 |  | RESET |  | losses | -0.427 dB/inch @ 2GHz
Memory | LPDDR5/x | Type-3 | 0.9mm | 10 | Mainstream | Premium Mid Loss (PML) | CAMM2 x128 Type-3 | MISC | BI | MS | 1 |  | RESET |  | min_width | 165 um
Memory | LPDDR5/x | Type-3 | 0.9mm | 10 | Mainstream | Premium Mid Loss (PML) | CAMM2 x128 Type-3 | MISC | BI | MS | 1 |  | RESET |  | impedance | 40 ohm
Memory | LPDDR5/x | Type-3 | 0.9mm | 10 | Mainstream | Premium Mid Loss (PML) | CAMM2 x128 Type-3 | MISC | BI | MS | 1 |  | RESET |  | losses | -0.365 dB/inch @ 2GHz
Memory | LPDDR5/x | Type-4 2-x-2+ | 0.8mm | 10 | Mainstream | Premium Mid Loss (PML) | MD x32 Type-4 | CH-0 | BO | SL | 2 | Outer | DQ |  | min_width | 80 um
Memory | LPDDR5/x | Type-4 2-x-2+ | 0.8mm | 10 | Mainstream | Premium Mid Loss (PML) | MD x32 Type-4 | CH-2 | BO | SL | 2 | Outer | DQ |  | min_width | 80 um
Memory | LPDDR5/x | Type-4 2-x-2+ | 0.8mm | 10 | Mainstream | Premium Mid Loss (PML) | MD x32 Type-4 | CH-4 | BO | SL | 2 | Outer | DQ |  | min_width | 80 um
Memory | LPDDR5/x | Type-4 2-x-2+ | 0.8mm | 10 | Mainstream | Premium Mid Loss (PML) | MD x32 Type-4 | CH-6 | BO | SL | 2 | Outer | DQ |  | min_width | 80 um
Memory | LPDDR5/x | Type-4 2-x-2+ | 0.8mm | 10 | Mainstream | Premium Mid Loss (PML) | MD x32 Type-4 | CH-0 | BO | SL | 2 | Outer | DQ |  | impedance | 40 ohm
Memory | LPDDR5/x | Type-4 2-x-2+ | 0.8mm | 10 | Mainstream | Premium Mid Loss (PML) | MD x32 Type-4 | CH-2 | BO | SL | 2 | Outer | DQ |  | impedance | 40 ohm
Memory | LPDDR5/x | Type-4 2-x-2+ | 0.8mm | 10 | Mainstream | Premium Mid Loss (PML) | MD x32 Type-4 | CH-4 | BO | SL | 2 | Outer | DQ |  | impedance | 40 ohm
Memory | LPDDR5/x | Type-4 2-x-2+ | 0.8mm | 10 | Mainstream | Premium Mid Loss (PML) | MD x32 Type-4 | CH-6 | BO | SL | 2 | Outer | DQ |  | impedance | 40 ohm
Memory | LPDDR5/x | Type-4 2-x-2+ | 0.8mm | 10 | Mainstream | Premium Mid Loss (PML) | MD x32 Type-4 | CH-0 | BO | SL | 2 | Outer | DQ |  | losses | -0.45 dB/inch @ 2GHz
Memory | LPDDR5/x | Type-4 2-x-2+ | 0.8mm | 10 | Mainstream | Premium Mid Loss (PML) | MD x32 Type-4 | CH-2 | BO | SL | 2 | Outer | DQ |  | losses | -0.45 dB/inch @ 2GHz
Memory | LPDDR5/x | Type-4 2-x-2+ | 0.8mm | 10 | Mainstream | Premium Mid Loss (PML) | MD x32 Type-4 | CH-4 | BO | SL | 2 | Outer | DQ |  | losses | -0.45 dB/inch @ 2GHz
Memory | LPDDR5/x | Type-4 2-x-2+ | 0.8mm | 10 | Mainstream | Premium Mid Loss (PML) | MD x32 Type-4 | CH-6 | BO | SL | 2 | Outer | DQ |  | losses | -0.45 dB/inch @ 2GHz
Memory | LPDDR5/x | Type-4 2-x-2+ | 0.8mm | 10 | Mainstream | Premium Mid Loss (PML) | MD x32 Type-4 | CH-0 | M | SL | 2 | Outer | DQ |  | min_width | 95 um
Memory | LPDDR5/x | Type-4 2-x-2+ | 0.8mm | 10 | Mainstream | Premium Mid Loss (PML) | MD x32 Type-4 | CH-2 | M | SL | 2 | Outer | DQ |  | min_width | 95 um
Memory | LPDDR5/x | Type-4 2-x-2+ | 0.8mm | 10 | Mainstream | Premium Mid Loss (PML) | MD x32 Type-4 | CH-4 | M | SL | 2 | Outer | DQ |  | min_width | 95 um
Memory | LPDDR5/x | Type-4 2-x-2+ | 0.8mm | 10 | Mainstream | Premium Mid Loss (PML) | MD x32 Type-4 | CH-6 | M | SL | 2 | Outer | DQ |  | min_width | 95 um
Memory | LPDDR5/x | Type-4 2-x-2+ | 0.8mm | 10 | Mainstream | Premium Mid Loss (PML) | MD x32 Type-4 | CH-0 | M | SL | 2 | Outer | DQ |  | impedance | 37 ohm
Memory | LPDDR5/x | Type-4 2-x-2+ | 0.8mm | 10 | Mainstream | Premium Mid Loss (PML) | MD x32 Type-4 | CH-2 | M | SL | 2 | Outer | DQ |  | impedance | 37 ohm
Memory | LPDDR5/x | Type-4 2-x-2+ | 0.8mm | 10 | Mainstream | Premium Mid Loss (PML) | MD x32 Type-4 | CH-4 | M | SL | 2 | Outer | DQ |  | impedance | 37 ohm
Memory | LPDDR5/x | Type-4 2-x-2+ | 0.8mm | 10 | Mainstream | Premium Mid Loss (PML) | MD x32 Type-4 | CH-6 | M | SL | 2 | Outer | DQ |  | impedance | 37 ohm
Memory | LPDDR5/x | Type-4 2-x-2+ | 0.8mm | 10 | Mainstream | Premium Mid Loss (PML) | MD x32 Type-4 | CH-0 | M | SL | 2 | Outer | DQ |  | losses | -0.51 dB/inch @ 2GHz
Memory | LPDDR5/x | Type-4 2-x-2+ | 0.8mm | 10 | Mainstream | Premium Mid Loss (PML) | MD x32 Type-4 | CH-2 | M | SL | 2 | Outer | DQ |  | losses | -0.51 dB/inch @ 2GHz
Memory | LPDDR5/x | Type-4 2-x-2+ | 0.8mm | 10 | Mainstream | Premium Mid Loss (PML) | MD x32 Type-4 | CH-4 | M | SL | 2 | Outer | DQ |  | losses | -0.51 dB/inch @ 2GHz
Memory | LPDDR5/x | Type-4 2-x-2+ | 0.8mm | 10 | Mainstream | Premium Mid Loss (PML) | MD x32 Type-4 | CH-6 | M | SL | 2 | Outer | DQ |  | losses | -0.51 dB/inch @ 2GHz
Memory | LPDDR5/x | Type-4 2-x-2+ | 0.8mm | 10 | Mainstream | Premium Mid Loss (PML) | MD x32 Type-4 | CH-0 | BI | SL | 2 | Outer | DQ |  | min_width | 95 um
Memory | LPDDR5/x | Type-4 2-x-2+ | 0.8mm | 10 | Mainstream | Premium Mid Loss (PML) | MD x32 Type-4 | CH-2 | BI | SL | 2 | Outer | DQ |  | min_width | 95 um
Memory | LPDDR5/x | Type-4 2-x-2+ | 0.8mm | 10 | Mainstream | Premium Mid Loss (PML) | MD x32 Type-4 | CH-4 | BI | SL | 2 | Outer | DQ |  | min_width | 95 um
Memory | LPDDR5/x | Type-4 2-x-2+ | 0.8mm | 10 | Mainstream | Premium Mid Loss (PML) | MD x32 Type-4 | CH-6 | BI | SL | 2 | Outer | DQ |  | min_width | 95 um
Memory | LPDDR5/x | Type-4 2-x-2+ | 0.8mm | 10 | Mainstream | Premium Mid Loss (PML) | MD x32 Type-4 | CH-0 | BI | SL | 2 | Outer | DQ |  | impedance | 37 ohm
Memory | LPDDR5/x | Type-4 2-x-2+ | 0.8mm | 10 | Mainstream | Premium Mid Loss (PML) | MD x32 Type-4 | CH-2 | BI | SL | 2 | Outer | DQ |  | impedance | 37 ohm
Memory | LPDDR5/x | Type-4 2-x-2+ | 0.8mm | 10 | Mainstream | Premium Mid Loss (PML) | MD x32 Type-4 | CH-4 | BI | SL | 2 | Outer | DQ |  | impedance | 37 ohm
Memory | LPDDR5/x | Type-4 2-x-2+ | 0.8mm | 10 | Mainstream | Premium Mid Loss (PML) | MD x32 Type-4 | CH-6 | BI | SL | 2 | Outer | DQ |  | impedance | 37 ohm
Memory | LPDDR5/x | Type-4 2-x-2+ | 0.8mm | 10 | Mainstream | Premium Mid Loss (PML) | MD x32 Type-4 | CH-0 | BI | SL | 2 | Outer | DQ |  | losses | -0.51 dB/inch @ 2GHz
Memory | LPDDR5/x | Type-4 2-x-2+ | 0.8mm | 10 | Mainstream | Premium Mid Loss (PML) | MD x32 Type-4 | CH-2 | BI | SL | 2 | Outer | DQ |  | losses | -0.51 dB/inch @ 2GHz
Memory | LPDDR5/x | Type-4 2-x-2+ | 0.8mm | 10 | Mainstream | Premium Mid Loss (PML) | MD x32 Type-4 | CH-4 | BI | SL | 2 | Outer | DQ |  | losses | -0.51 dB/inch @ 2GHz
Memory | LPDDR5/x | Type-4 2-x-2+ | 0.8mm | 10 | Mainstream | Premium Mid Loss (PML) | MD x32 Type-4 | CH-6 | BI | SL | 2 | Outer | DQ |  | losses | -0.51 dB/inch @ 2GHz
Memory | LPDDR5/x | Type-4 2-x-2+ | 0.8mm | 10 | Mainstream | Premium Mid Loss (PML) | MD x32 Type-4 | CH-0 | BO | SL | 2 | Outer | RDQS |  | min_width | 80 um
Memory | LPDDR5/x | Type-4 2-x-2+ | 0.8mm | 10 | Mainstream | Premium Mid Loss (PML) | MD x32 Type-4 | CH-2 | BO | SL | 2 | Outer | RDQS |  | min_width | 80 um
Memory | LPDDR5/x | Type-4 2-x-2+ | 0.8mm | 10 | Mainstream | Premium Mid Loss (PML) | MD x32 Type-4 | CH-4 | BO | SL | 2 | Outer | RDQS |  | min_width | 80 um
Memory | LPDDR5/x | Type-4 2-x-2+ | 0.8mm | 10 | Mainstream | Premium Mid Loss (PML) | MD x32 Type-4 | CH-6 | BO | SL | 2 | Outer | RDQS |  | min_width | 80 um
Memory | LPDDR5/x | Type-4 2-x-2+ | 0.8mm | 10 | Mainstream | Premium Mid Loss (PML) | MD x32 Type-4 | CH-0 | BO | SL | 2 | Outer | RDQS |  | intra_pair_spacing | 75 um
Memory | LPDDR5/x | Type-4 2-x-2+ | 0.8mm | 10 | Mainstream | Premium Mid Loss (PML) | MD x32 Type-4 | CH-2 | BO | SL | 2 | Outer | RDQS |  | intra_pair_spacing | 75 um
Memory | LPDDR5/x | Type-4 2-x-2+ | 0.8mm | 10 | Mainstream | Premium Mid Loss (PML) | MD x32 Type-4 | CH-4 | BO | SL | 2 | Outer | RDQS |  | intra_pair_spacing | 75 um
Memory | LPDDR5/x | Type-4 2-x-2+ | 0.8mm | 10 | Mainstream | Premium Mid Loss (PML) | MD x32 Type-4 | CH-6 | BO | SL | 2 | Outer | RDQS |  | intra_pair_spacing | 75 um
Memory | LPDDR5/x | Type-4 2-x-2+ | 0.8mm | 10 | Mainstream | Premium Mid Loss (PML) | MD x32 Type-4 | CH-0 | BO | SL | 2 | Outer | RDQS |  | impedance | 75 ohm
Memory | LPDDR5/x | Type-4 2-x-2+ | 0.8mm | 10 | Mainstream | Premium Mid Loss (PML) | MD x32 Type-4 | CH-2 | BO | SL | 2 | Outer | RDQS |  | impedance | 75 ohm
Memory | LPDDR5/x | Type-4 2-x-2+ | 0.8mm | 10 | Mainstream | Premium Mid Loss (PML) | MD x32 Type-4 | CH-4 | BO | SL | 2 | Outer | RDQS |  | impedance | 75 ohm
Memory | LPDDR5/x | Type-4 2-x-2+ | 0.8mm | 10 | Mainstream | Premium Mid Loss (PML) | MD x32 Type-4 | CH-6 | BO | SL | 2 | Outer | RDQS |  | impedance | 75 ohm
Memory | LPDDR5/x | Type-4 2-x-2+ | 0.8mm | 10 | Mainstream | Premium Mid Loss (PML) | MD x32 Type-4 | CH-0 | BO | SL | 2 | Outer | RDQS |  | losses | -0.51 dB/inch @ 2GHz
Memory | LPDDR5/x | Type-4 2-x-2+ | 0.8mm | 10 | Mainstream | Premium Mid Loss (PML) | MD x32 Type-4 | CH-2 | BO | SL | 2 | Outer | RDQS |  | losses | -0.51 dB/inch @ 2GHz
Memory | LPDDR5/x | Type-4 2-x-2+ | 0.8mm | 10 | Mainstream | Premium Mid Loss (PML) | MD x32 Type-4 | CH-4 | BO | SL | 2 | Outer | RDQS |  | losses | -0.51 dB/inch @ 2GHz
Memory | LPDDR5/x | Type-4 2-x-2+ | 0.8mm | 10 | Mainstream | Premium Mid Loss (PML) | MD x32 Type-4 | CH-6 | BO | SL | 2 | Outer | RDQS |  | losses | -0.51 dB/inch @ 2GHz
Memory | LPDDR5/x | Type-4 2-x-2+ | 0.8mm | 10 | Mainstream | Premium Mid Loss (PML) | MD x32 Type-4 | CH-0 | M | SL | 2 | Outer | RDQS |  | min_width | 80 um
Memory | LPDDR5/x | Type-4 2-x-2+ | 0.8mm | 10 | Mainstream | Premium Mid Loss (PML) | MD x32 Type-4 | CH-2 | M | SL | 2 | Outer | RDQS |  | min_width | 80 um
Memory | LPDDR5/x | Type-4 2-x-2+ | 0.8mm | 10 | Mainstream | Premium Mid Loss (PML) | MD x32 Type-4 | CH-4 | M | SL | 2 | Outer | RDQS |  | min_width | 80 um
Memory | LPDDR5/x | Type-4 2-x-2+ | 0.8mm | 10 | Mainstream | Premium Mid Loss (PML) | MD x32 Type-4 | CH-6 | M | SL | 2 | Outer | RDQS |  | min_width | 80 um
Memory | LPDDR5/x | Type-4 2-x-2+ | 0.8mm | 10 | Mainstream | Premium Mid Loss (PML) | MD x32 Type-4 | CH-0 | M | SL | 2 | Outer | RDQS |  | intra_pair_spacing | 75 um
Memory | LPDDR5/x | Type-4 2-x-2+ | 0.8mm | 10 | Mainstream | Premium Mid Loss (PML) | MD x32 Type-4 | CH-2 | M | SL | 2 | Outer | RDQS |  | intra_pair_spacing | 75 um
Memory | LPDDR5/x | Type-4 2-x-2+ | 0.8mm | 10 | Mainstream | Premium Mid Loss (PML) | MD x32 Type-4 | CH-4 | M | SL | 2 | Outer | RDQS |  | intra_pair_spacing | 75 um
Memory | LPDDR5/x | Type-4 2-x-2+ | 0.8mm | 10 | Mainstream | Premium Mid Loss (PML) | MD x32 Type-4 | CH-6 | M | SL | 2 | Outer | RDQS |  | intra_pair_spacing | 75 um
Memory | LPDDR5/x | Type-4 2-x-2+ | 0.8mm | 10 | Mainstream | Premium Mid Loss (PML) | MD x32 Type-4 | CH-0 | M | SL | 2 | Outer | RDQS |  | impedance | 75 ohm
Memory | LPDDR5/x | Type-4 2-x-2+ | 0.8mm | 10 | Mainstream | Premium Mid Loss (PML) | MD x32 Type-4 | CH-2 | M | SL | 2 | Outer | RDQS |  | impedance | 75 ohm
Memory | LPDDR5/x | Type-4 2-x-2+ | 0.8mm | 10 | Mainstream | Premium Mid Loss (PML) | MD x32 Type-4 | CH-4 | M | SL | 2 | Outer | RDQS |  | impedance | 75 ohm
Memory | LPDDR5/x | Type-4 2-x-2+ | 0.8mm | 10 | Mainstream | Premium Mid Loss (PML) | MD x32 Type-4 | CH-6 | M | SL | 2 | Outer | RDQS |  | impedance | 75 ohm
Memory | LPDDR5/x | Type-4 2-x-2+ | 0.8mm | 10 | Mainstream | Premium Mid Loss (PML) | MD x32 Type-4 | CH-0 | M | SL | 2 | Outer | RDQS |  | losses | -0.51 dB/inch @ 2GHz
Memory | LPDDR5/x | Type-4 2-x-2+ | 0.8mm | 10 | Mainstream | Premium Mid Loss (PML) | MD x32 Type-4 | CH-2 | M | SL | 2 | Outer | RDQS |  | losses | -0.51 dB/inch @ 2GHz
Memory | LPDDR5/x | Type-4 2-x-2+ | 0.8mm | 10 | Mainstream | Premium Mid Loss (PML) | MD x32 Type-4 | CH-4 | M | SL | 2 | Outer | RDQS |  | losses | -0.51 dB/inch @ 2GHz
Memory | LPDDR5/x | Type-4 2-x-2+ | 0.8mm | 10 | Mainstream | Premium Mid Loss (PML) | MD x32 Type-4 | CH-6 | M | SL | 2 | Outer | RDQS |  | losses | -0.51 dB/inch @ 2GHz
Memory | LPDDR5/x | Type-4 2-x-2+ | 0.8mm | 10 | Mainstream | Premium Mid Loss (PML) | MD x32 Type-4 | CH-0 | BI | SL | 2 | Outer | RDQS |  | min_width | 80 um
Memory | LPDDR5/x | Type-4 2-x-2+ | 0.8mm | 10 | Mainstream | Premium Mid Loss (PML) | MD x32 Type-4 | CH-2 | BI | SL | 2 | Outer | RDQS |  | min_width | 80 um
Memory | LPDDR5/x | Type-4 2-x-2+ | 0.8mm | 10 | Mainstream | Premium Mid Loss (PML) | MD x32 Type-4 | CH-4 | BI | SL | 2 | Outer | RDQS |  | min_width | 80 um
Memory | LPDDR5/x | Type-4 2-x-2+ | 0.8mm | 10 | Mainstream | Premium Mid Loss (PML) | MD x32 Type-4 | CH-6 | BI | SL | 2 | Outer | RDQS |  | min_width | 80 um
Memory | LPDDR5/x | Type-4 2-x-2+ | 0.8mm | 10 | Mainstream | Premium Mid Loss (PML) | MD x32 Type-4 | CH-0 | BI | SL | 2 | Outer | RDQS |  | intra_pair_spacing | 75 um
Memory | LPDDR5/x | Type-4 2-x-2+ | 0.8mm | 10 | Mainstream | Premium Mid Loss (PML) | MD x32 Type-4 | CH-2 | BI | SL | 2 | Outer | RDQS |  | intra_pair_spacing | 75 um
Memory | LPDDR5/x | Type-4 2-x-2+ | 0.8mm | 10 | Mainstream | Premium Mid Loss (PML) | MD x32 Type-4 | CH-4 | BI | SL | 2 | Outer | RDQS |  | intra_pair_spacing | 75 um
Memory | LPDDR5/x | Type-4 2-x-2+ | 0.8mm | 10 | Mainstream | Premium Mid Loss (PML) | MD x32 Type-4 | CH-6 | BI | SL | 2 | Outer | RDQS |  | intra_pair_spacing | 75 um
Memory | LPDDR5/x | Type-4 2-x-2+ | 0.8mm | 10 | Mainstream | Premium Mid Loss (PML) | MD x32 Type-4 | CH-0 | BI | SL | 2 | Outer | RDQS |  | impedance | 75 ohm
Memory | LPDDR5/x | Type-4 2-x-2+ | 0.8mm | 10 | Mainstream | Premium Mid Loss (PML) | MD x32 Type-4 | CH-2 | BI | SL | 2 | Outer | RDQS |  | impedance | 75 ohm
Memory | LPDDR5/x | Type-4 2-x-2+ | 0.8mm | 10 | Mainstream | Premium Mid Loss (PML) | MD x32 Type-4 | CH-4 | BI | SL | 2 | Outer | RDQS |  | impedance | 75 ohm
Memory | LPDDR5/x | Type-4 2-x-2+ | 0.8mm | 10 | Mainstream | Premium Mid Loss (PML) | MD x32 Type-4 | CH-6 | BI | SL | 2 | Outer | RDQS |  | impedance | 75 ohm
Memory | LPDDR5/x | Type-4 2-x-2+ | 0.8mm | 10 | Mainstream | Premium Mid Loss (PML) | MD x32 Type-4 | CH-0 | BI | SL | 2 | Outer | RDQS |  | losses | -0.51 dB/inch @ 2GHz
Memory | LPDDR5/x | Type-4 2-x-2+ | 0.8mm | 10 | Mainstream | Premium Mid Loss (PML) | MD x32 Type-4 | CH-2 | BI | SL | 2 | Outer | RDQS |  | losses | -0.51 dB/inch @ 2GHz
Memory | LPDDR5/x | Type-4 2-x-2+ | 0.8mm | 10 | Mainstream | Premium Mid Loss (PML) | MD x32 Type-4 | CH-4 | BI | SL | 2 | Outer | RDQS |  | losses | -0.51 dB/inch @ 2GHz
Memory | LPDDR5/x | Type-4 2-x-2+ | 0.8mm | 10 | Mainstream | Premium Mid Loss (PML) | MD x32 Type-4 | CH-6 | BI | SL | 2 | Outer | RDQS |  | losses | -0.51 dB/inch @ 2GHz
Memory | LPDDR5/x | Type-4 2-x-2+ | 0.8mm | 10 | Mainstream | Premium Mid Loss (PML) | MD x32 Type-4 | CH-0 | BO | SL | 2 | Outer | WCK |  | min_width | 90 um
Memory | LPDDR5/x | Type-4 2-x-2+ | 0.8mm | 10 | Mainstream | Premium Mid Loss (PML) | MD x32 Type-4 | CH-2 | BO | SL | 2 | Outer | WCK |  | min_width | 90 um
Memory | LPDDR5/x | Type-4 2-x-2+ | 0.8mm | 10 | Mainstream | Premium Mid Loss (PML) | MD x32 Type-4 | CH-4 | BO | SL | 2 | Outer | WCK |  | min_width | 90 um
Memory | LPDDR5/x | Type-4 2-x-2+ | 0.8mm | 10 | Mainstream | Premium Mid Loss (PML) | MD x32 Type-4 | CH-6 | BO | SL | 2 | Outer | WCK |  | min_width | 90 um
Memory | LPDDR5/x | Type-4 2-x-2+ | 0.8mm | 10 | Mainstream | Premium Mid Loss (PML) | MD x32 Type-4 | CH-0 | BO | SL | 2 | Outer | WCK |  | intra_pair_spacing | 60 um
Memory | LPDDR5/x | Type-4 2-x-2+ | 0.8mm | 10 | Mainstream | Premium Mid Loss (PML) | MD x32 Type-4 | CH-2 | BO | SL | 2 | Outer | WCK |  | intra_pair_spacing | 60 um
Memory | LPDDR5/x | Type-4 2-x-2+ | 0.8mm | 10 | Mainstream | Premium Mid Loss (PML) | MD x32 Type-4 | CH-4 | BO | SL | 2 | Outer | WCK |  | intra_pair_spacing | 60 um
Memory | LPDDR5/x | Type-4 2-x-2+ | 0.8mm | 10 | Mainstream | Premium Mid Loss (PML) | MD x32 Type-4 | CH-6 | BO | SL | 2 | Outer | WCK |  | intra_pair_spacing | 60 um
Memory | LPDDR5/x | Type-4 2-x-2+ | 0.8mm | 10 | Mainstream | Premium Mid Loss (PML) | MD x32 Type-4 | CH-0 | BO | SL | 2 | Outer | WCK |  | impedance | 70 ohm
Memory | LPDDR5/x | Type-4 2-x-2+ | 0.8mm | 10 | Mainstream | Premium Mid Loss (PML) | MD x32 Type-4 | CH-2 | BO | SL | 2 | Outer | WCK |  | impedance | 70 ohm
Memory | LPDDR5/x | Type-4 2-x-2+ | 0.8mm | 10 | Mainstream | Premium Mid Loss (PML) | MD x32 Type-4 | CH-4 | BO | SL | 2 | Outer | WCK |  | impedance | 70 ohm
Memory | LPDDR5/x | Type-4 2-x-2+ | 0.8mm | 10 | Mainstream | Premium Mid Loss (PML) | MD x32 Type-4 | CH-6 | BO | SL | 2 | Outer | WCK |  | impedance | 70 ohm
Memory | LPDDR5/x | Type-4 2-x-2+ | 0.8mm | 10 | Mainstream | Premium Mid Loss (PML) | MD x32 Type-4 | CH-0 | BO | SL | 2 | Outer | WCK |  | losses | -0.5 dB/inch @ 2GHz
Memory | LPDDR5/x | Type-4 2-x-2+ | 0.8mm | 10 | Mainstream | Premium Mid Loss (PML) | MD x32 Type-4 | CH-2 | BO | SL | 2 | Outer | WCK |  | losses | -0.5 dB/inch @ 2GHz
Memory | LPDDR5/x | Type-4 2-x-2+ | 0.8mm | 10 | Mainstream | Premium Mid Loss (PML) | MD x32 Type-4 | CH-4 | BO | SL | 2 | Outer | WCK |  | losses | -0.5 dB/inch @ 2GHz
Memory | LPDDR5/x | Type-4 2-x-2+ | 0.8mm | 10 | Mainstream | Premium Mid Loss (PML) | MD x32 Type-4 | CH-6 | BO | SL | 2 | Outer | WCK |  | losses | -0.5 dB/inch @ 2GHz
Memory | LPDDR5/x | Type-4 2-x-2+ | 0.8mm | 10 | Mainstream | Premium Mid Loss (PML) | MD x32 Type-4 | CH-0 | M | SL | 2 | Outer | WCK |  | min_width | 105 um
Memory | LPDDR5/x | Type-4 2-x-2+ | 0.8mm | 10 | Mainstream | Premium Mid Loss (PML) | MD x32 Type-4 | CH-2 | M | SL | 2 | Outer | WCK |  | min_width | 105 um
Memory | LPDDR5/x | Type-4 2-x-2+ | 0.8mm | 10 | Mainstream | Premium Mid Loss (PML) | MD x32 Type-4 | CH-4 | M | SL | 2 | Outer | WCK |  | min_width | 105 um
Memory | LPDDR5/x | Type-4 2-x-2+ | 0.8mm | 10 | Mainstream | Premium Mid Loss (PML) | MD x32 Type-4 | CH-6 | M | SL | 2 | Outer | WCK |  | min_width | 105 um
Memory | LPDDR5/x | Type-4 2-x-2+ | 0.8mm | 10 | Mainstream | Premium Mid Loss (PML) | MD x32 Type-4 | CH-0 | M | SL | 2 | Outer | WCK |  | intra_pair_spacing | 75 um
Memory | LPDDR5/x | Type-4 2-x-2+ | 0.8mm | 10 | Mainstream | Premium Mid Loss (PML) | MD x32 Type-4 | CH-2 | M | SL | 2 | Outer | WCK |  | intra_pair_spacing | 75 um
Memory | LPDDR5/x | Type-4 2-x-2+ | 0.8mm | 10 | Mainstream | Premium Mid Loss (PML) | MD x32 Type-4 | CH-4 | M | SL | 2 | Outer | WCK |  | intra_pair_spacing | 75 um
Memory | LPDDR5/x | Type-4 2-x-2+ | 0.8mm | 10 | Mainstream | Premium Mid Loss (PML) | MD x32 Type-4 | CH-6 | M | SL | 2 | Outer | WCK |  | intra_pair_spacing | 75 um
Memory | LPDDR5/x | Type-4 2-x-2+ | 0.8mm | 10 | Mainstream | Premium Mid Loss (PML) | MD x32 Type-4 | CH-0 | M | SL | 2 | Outer | WCK |  | impedance | 65 ohm
Memory | LPDDR5/x | Type-4 2-x-2+ | 0.8mm | 10 | Mainstream | Premium Mid Loss (PML) | MD x32 Type-4 | CH-2 | M | SL | 2 | Outer | WCK |  | impedance | 65 ohm
Memory | LPDDR5/x | Type-4 2-x-2+ | 0.8mm | 10 | Mainstream | Premium Mid Loss (PML) | MD x32 Type-4 | CH-4 | M | SL | 2 | Outer | WCK |  | impedance | 65 ohm
Memory | LPDDR5/x | Type-4 2-x-2+ | 0.8mm | 10 | Mainstream | Premium Mid Loss (PML) | MD x32 Type-4 | CH-6 | M | SL | 2 | Outer | WCK |  | impedance | 65 ohm
Memory | LPDDR5/x | Type-4 2-x-2+ | 0.8mm | 10 | Mainstream | Premium Mid Loss (PML) | MD x32 Type-4 | CH-0 | M | SL | 2 | Outer | WCK |  | losses | -0.5 dB/inch @ 2GHz
Memory | LPDDR5/x | Type-4 2-x-2+ | 0.8mm | 10 | Mainstream | Premium Mid Loss (PML) | MD x32 Type-4 | CH-2 | M | SL | 2 | Outer | WCK |  | losses | -0.5 dB/inch @ 2GHz
Memory | LPDDR5/x | Type-4 2-x-2+ | 0.8mm | 10 | Mainstream | Premium Mid Loss (PML) | MD x32 Type-4 | CH-4 | M | SL | 2 | Outer | WCK |  | losses | -0.5 dB/inch @ 2GHz
Memory | LPDDR5/x | Type-4 2-x-2+ | 0.8mm | 10 | Mainstream | Premium Mid Loss (PML) | MD x32 Type-4 | CH-6 | M | SL | 2 | Outer | WCK |  | losses | -0.5 dB/inch @ 2GHz
Memory | LPDDR5/x | Type-4 2-x-2+ | 0.8mm | 10 | Mainstream | Premium Mid Loss (PML) | MD x32 Type-4 | CH-0 | BI | SL | 2 | Outer | WCK |  | min_width | 105 um
Memory | LPDDR5/x | Type-4 2-x-2+ | 0.8mm | 10 | Mainstream | Premium Mid Loss (PML) | MD x32 Type-4 | CH-2 | BI | SL | 2 | Outer | WCK |  | min_width | 105 um
Memory | LPDDR5/x | Type-4 2-x-2+ | 0.8mm | 10 | Mainstream | Premium Mid Loss (PML) | MD x32 Type-4 | CH-4 | BI | SL | 2 | Outer | WCK |  | min_width | 105 um
Memory | LPDDR5/x | Type-4 2-x-2+ | 0.8mm | 10 | Mainstream | Premium Mid Loss (PML) | MD x32 Type-4 | CH-6 | BI | SL | 2 | Outer | WCK |  | min_width | 105 um
Memory | LPDDR5/x | Type-4 2-x-2+ | 0.8mm | 10 | Mainstream | Premium Mid Loss (PML) | MD x32 Type-4 | CH-0 | BI | SL | 2 | Outer | WCK |  | intra_pair_spacing | 75 um
Memory | LPDDR5/x | Type-4 2-x-2+ | 0.8mm | 10 | Mainstream | Premium Mid Loss (PML) | MD x32 Type-4 | CH-2 | BI | SL | 2 | Outer | WCK |  | intra_pair_spacing | 75 um
Memory | LPDDR5/x | Type-4 2-x-2+ | 0.8mm | 10 | Mainstream | Premium Mid Loss (PML) | MD x32 Type-4 | CH-4 | BI | SL | 2 | Outer | WCK |  | intra_pair_spacing | 75 um
Memory | LPDDR5/x | Type-4 2-x-2+ | 0.8mm | 10 | Mainstream | Premium Mid Loss (PML) | MD x32 Type-4 | CH-6 | BI | SL | 2 | Outer | WCK |  | intra_pair_spacing | 75 um
Memory | LPDDR5/x | Type-4 2-x-2+ | 0.8mm | 10 | Mainstream | Premium Mid Loss (PML) | MD x32 Type-4 | CH-0 | BI | SL | 2 | Outer | WCK |  | impedance | 65 ohm
Memory | LPDDR5/x | Type-4 2-x-2+ | 0.8mm | 10 | Mainstream | Premium Mid Loss (PML) | MD x32 Type-4 | CH-2 | BI | SL | 2 | Outer | WCK |  | impedance | 65 ohm
Memory | LPDDR5/x | Type-4 2-x-2+ | 0.8mm | 10 | Mainstream | Premium Mid Loss (PML) | MD x32 Type-4 | CH-4 | BI | SL | 2 | Outer | WCK |  | impedance | 65 ohm
Memory | LPDDR5/x | Type-4 2-x-2+ | 0.8mm | 10 | Mainstream | Premium Mid Loss (PML) | MD x32 Type-4 | CH-6 | BI | SL | 2 | Outer | WCK |  | impedance | 65 ohm
Memory | LPDDR5/x | Type-4 2-x-2+ | 0.8mm | 10 | Mainstream | Premium Mid Loss (PML) | MD x32 Type-4 | CH-0 | BI | SL | 2 | Outer | WCK |  | losses | -0.5 dB/inch @ 2GHz
Memory | LPDDR5/x | Type-4 2-x-2+ | 0.8mm | 10 | Mainstream | Premium Mid Loss (PML) | MD x32 Type-4 | CH-2 | BI | SL | 2 | Outer | WCK |  | losses | -0.5 dB/inch @ 2GHz
Memory | LPDDR5/x | Type-4 2-x-2+ | 0.8mm | 10 | Mainstream | Premium Mid Loss (PML) | MD x32 Type-4 | CH-4 | BI | SL | 2 | Outer | WCK |  | losses | -0.5 dB/inch @ 2GHz
Memory | LPDDR5/x | Type-4 2-x-2+ | 0.8mm | 10 | Mainstream | Premium Mid Loss (PML) | MD x32 Type-4 | CH-6 | BI | SL | 2 | Outer | WCK |  | losses | -0.5 dB/inch @ 2GHz
Memory | LPDDR5/x | Type-4 2-x-2+ | 0.8mm | 10 | Mainstream | Premium Mid Loss (PML) | MD x32 Type-4 | CH-0 | BO | SL | 8 | Outer | CLK |  | min_width | 75 um
Memory | LPDDR5/x | Type-4 2-x-2+ | 0.8mm | 10 | Mainstream | Premium Mid Loss (PML) | MD x32 Type-4 | CH-2 | BO | SL | 8 | Outer | CLK |  | min_width | 75 um
Memory | LPDDR5/x | Type-4 2-x-2+ | 0.8mm | 10 | Mainstream | Premium Mid Loss (PML) | MD x32 Type-4 | CH-4 | BO | SL | 8 | Outer | CLK |  | min_width | 75 um
Memory | LPDDR5/x | Type-4 2-x-2+ | 0.8mm | 10 | Mainstream | Premium Mid Loss (PML) | MD x32 Type-4 | CH-6 | BO | SL | 8 | Outer | CLK |  | min_width | 75 um
Memory | LPDDR5/x | Type-4 2-x-2+ | 0.8mm | 10 | Mainstream | Premium Mid Loss (PML) | MD x32 Type-4 | CH-0 | BO | SL | 8 | Outer | CLK |  | intra_pair_spacing | 65 um
Memory | LPDDR5/x | Type-4 2-x-2+ | 0.8mm | 10 | Mainstream | Premium Mid Loss (PML) | MD x32 Type-4 | CH-2 | BO | SL | 8 | Outer | CLK |  | intra_pair_spacing | 65 um
Memory | LPDDR5/x | Type-4 2-x-2+ | 0.8mm | 10 | Mainstream | Premium Mid Loss (PML) | MD x32 Type-4 | CH-4 | BO | SL | 8 | Outer | CLK |  | intra_pair_spacing | 65 um
Memory | LPDDR5/x | Type-4 2-x-2+ | 0.8mm | 10 | Mainstream | Premium Mid Loss (PML) | MD x32 Type-4 | CH-6 | BO | SL | 8 | Outer | CLK |  | intra_pair_spacing | 65 um
Memory | LPDDR5/x | Type-4 2-x-2+ | 0.8mm | 10 | Mainstream | Premium Mid Loss (PML) | MD x32 Type-4 | CH-0 | BO | SL | 8 | Outer | CLK |  | impedance | 75 ohm
Memory | LPDDR5/x | Type-4 2-x-2+ | 0.8mm | 10 | Mainstream | Premium Mid Loss (PML) | MD x32 Type-4 | CH-2 | BO | SL | 8 | Outer | CLK |  | impedance | 75 ohm
Memory | LPDDR5/x | Type-4 2-x-2+ | 0.8mm | 10 | Mainstream | Premium Mid Loss (PML) | MD x32 Type-4 | CH-4 | BO | SL | 8 | Outer | CLK |  | impedance | 75 ohm
Memory | LPDDR5/x | Type-4 2-x-2+ | 0.8mm | 10 | Mainstream | Premium Mid Loss (PML) | MD x32 Type-4 | CH-6 | BO | SL | 8 | Outer | CLK |  | impedance | 75 ohm
Memory | LPDDR5/x | Type-4 2-x-2+ | 0.8mm | 10 | Mainstream | Premium Mid Loss (PML) | MD x32 Type-4 | CH-0 | BO | SL | 8 | Outer | CLK |  | losses | -0.47 dB/inch @ 2GHz
Memory | LPDDR5/x | Type-4 2-x-2+ | 0.8mm | 10 | Mainstream | Premium Mid Loss (PML) | MD x32 Type-4 | CH-2 | BO | SL | 8 | Outer | CLK |  | losses | -0.47 dB/inch @ 2GHz
Memory | LPDDR5/x | Type-4 2-x-2+ | 0.8mm | 10 | Mainstream | Premium Mid Loss (PML) | MD x32 Type-4 | CH-4 | BO | SL | 8 | Outer | CLK |  | losses | -0.47 dB/inch @ 2GHz
Memory | LPDDR5/x | Type-4 2-x-2+ | 0.8mm | 10 | Mainstream | Premium Mid Loss (PML) | MD x32 Type-4 | CH-6 | BO | SL | 8 | Outer | CLK |  | losses | -0.47 dB/inch @ 2GHz
Memory | LPDDR5/x | Type-4 2-x-2+ | 0.8mm | 10 | Mainstream | Premium Mid Loss (PML) | MD x32 Type-4 | CH-0 | M | SL | 8 | Outer | CLK |  | min_width | 75 um
Memory | LPDDR5/x | Type-4 2-x-2+ | 0.8mm | 10 | Mainstream | Premium Mid Loss (PML) | MD x32 Type-4 | CH-2 | M | SL | 8 | Outer | CLK |  | min_width | 75 um
Memory | LPDDR5/x | Type-4 2-x-2+ | 0.8mm | 10 | Mainstream | Premium Mid Loss (PML) | MD x32 Type-4 | CH-4 | M | SL | 8 | Outer | CLK |  | min_width | 75 um
Memory | LPDDR5/x | Type-4 2-x-2+ | 0.8mm | 10 | Mainstream | Premium Mid Loss (PML) | MD x32 Type-4 | CH-6 | M | SL | 8 | Outer | CLK |  | min_width | 75 um
Memory | LPDDR5/x | Type-4 2-x-2+ | 0.8mm | 10 | Mainstream | Premium Mid Loss (PML) | MD x32 Type-4 | CH-0 | M | SL | 8 | Outer | CLK |  | intra_pair_spacing | 65 um
Memory | LPDDR5/x | Type-4 2-x-2+ | 0.8mm | 10 | Mainstream | Premium Mid Loss (PML) | MD x32 Type-4 | CH-2 | M | SL | 8 | Outer | CLK |  | intra_pair_spacing | 65 um
Memory | LPDDR5/x | Type-4 2-x-2+ | 0.8mm | 10 | Mainstream | Premium Mid Loss (PML) | MD x32 Type-4 | CH-4 | M | SL | 8 | Outer | CLK |  | intra_pair_spacing | 65 um
Memory | LPDDR5/x | Type-4 2-x-2+ | 0.8mm | 10 | Mainstream | Premium Mid Loss (PML) | MD x32 Type-4 | CH-6 | M | SL | 8 | Outer | CLK |  | intra_pair_spacing | 65 um
Memory | LPDDR5/x | Type-4 2-x-2+ | 0.8mm | 10 | Mainstream | Premium Mid Loss (PML) | MD x32 Type-4 | CH-0 | M | SL | 8 | Outer | CLK |  | impedance | 75 ohm
Memory | LPDDR5/x | Type-4 2-x-2+ | 0.8mm | 10 | Mainstream | Premium Mid Loss (PML) | MD x32 Type-4 | CH-2 | M | SL | 8 | Outer | CLK |  | impedance | 75 ohm
Memory | LPDDR5/x | Type-4 2-x-2+ | 0.8mm | 10 | Mainstream | Premium Mid Loss (PML) | MD x32 Type-4 | CH-4 | M | SL | 8 | Outer | CLK |  | impedance | 75 ohm
Memory | LPDDR5/x | Type-4 2-x-2+ | 0.8mm | 10 | Mainstream | Premium Mid Loss (PML) | MD x32 Type-4 | CH-6 | M | SL | 8 | Outer | CLK |  | impedance | 75 ohm
Memory | LPDDR5/x | Type-4 2-x-2+ | 0.8mm | 10 | Mainstream | Premium Mid Loss (PML) | MD x32 Type-4 | CH-0 | M | SL | 8 | Outer | CLK |  | losses | -0.47 dB/inch @ 2GHz
Memory | LPDDR5/x | Type-4 2-x-2+ | 0.8mm | 10 | Mainstream | Premium Mid Loss (PML) | MD x32 Type-4 | CH-2 | M | SL | 8 | Outer | CLK |  | losses | -0.47 dB/inch @ 2GHz
Memory | LPDDR5/x | Type-4 2-x-2+ | 0.8mm | 10 | Mainstream | Premium Mid Loss (PML) | MD x32 Type-4 | CH-4 | M | SL | 8 | Outer | CLK |  | losses | -0.47 dB/inch @ 2GHz
Memory | LPDDR5/x | Type-4 2-x-2+ | 0.8mm | 10 | Mainstream | Premium Mid Loss (PML) | MD x32 Type-4 | CH-6 | M | SL | 8 | Outer | CLK |  | losses | -0.47 dB/inch @ 2GHz
Memory | LPDDR5/x | Type-4 2-x-2+ | 0.8mm | 10 | Mainstream | Premium Mid Loss (PML) | MD x32 Type-4 | CH-0 | BI | SL | 8 | Outer | CLK |  | min_width | 75 um
Memory | LPDDR5/x | Type-4 2-x-2+ | 0.8mm | 10 | Mainstream | Premium Mid Loss (PML) | MD x32 Type-4 | CH-2 | BI | SL | 8 | Outer | CLK |  | min_width | 75 um
Memory | LPDDR5/x | Type-4 2-x-2+ | 0.8mm | 10 | Mainstream | Premium Mid Loss (PML) | MD x32 Type-4 | CH-4 | BI | SL | 8 | Outer | CLK |  | min_width | 75 um
Memory | LPDDR5/x | Type-4 2-x-2+ | 0.8mm | 10 | Mainstream | Premium Mid Loss (PML) | MD x32 Type-4 | CH-6 | BI | SL | 8 | Outer | CLK |  | min_width | 75 um
Memory | LPDDR5/x | Type-4 2-x-2+ | 0.8mm | 10 | Mainstream | Premium Mid Loss (PML) | MD x32 Type-4 | CH-0 | BI | SL | 8 | Outer | CLK |  | intra_pair_spacing | 65 um
Memory | LPDDR5/x | Type-4 2-x-2+ | 0.8mm | 10 | Mainstream | Premium Mid Loss (PML) | MD x32 Type-4 | CH-2 | BI | SL | 8 | Outer | CLK |  | intra_pair_spacing | 65 um
Memory | LPDDR5/x | Type-4 2-x-2+ | 0.8mm | 10 | Mainstream | Premium Mid Loss (PML) | MD x32 Type-4 | CH-4 | BI | SL | 8 | Outer | CLK |  | intra_pair_spacing | 65 um
Memory | LPDDR5/x | Type-4 2-x-2+ | 0.8mm | 10 | Mainstream | Premium Mid Loss (PML) | MD x32 Type-4 | CH-6 | BI | SL | 8 | Outer | CLK |  | intra_pair_spacing | 65 um
Memory | LPDDR5/x | Type-4 2-x-2+ | 0.8mm | 10 | Mainstream | Premium Mid Loss (PML) | MD x32 Type-4 | CH-0 | BI | SL | 8 | Outer | CLK |  | impedance | 75 ohm
Memory | LPDDR5/x | Type-4 2-x-2+ | 0.8mm | 10 | Mainstream | Premium Mid Loss (PML) | MD x32 Type-4 | CH-2 | BI | SL | 8 | Outer | CLK |  | impedance | 75 ohm
Memory | LPDDR5/x | Type-4 2-x-2+ | 0.8mm | 10 | Mainstream | Premium Mid Loss (PML) | MD x32 Type-4 | CH-4 | BI | SL | 8 | Outer | CLK |  | impedance | 75 ohm
Memory | LPDDR5/x | Type-4 2-x-2+ | 0.8mm | 10 | Mainstream | Premium Mid Loss (PML) | MD x32 Type-4 | CH-6 | BI | SL | 8 | Outer | CLK |  | impedance | 75 ohm
Memory | LPDDR5/x | Type-4 2-x-2+ | 0.8mm | 10 | Mainstream | Premium Mid Loss (PML) | MD x32 Type-4 | CH-0 | BI | SL | 8 | Outer | CLK |  | losses | -0.47 dB/inch @ 2GHz
Memory | LPDDR5/x | Type-4 2-x-2+ | 0.8mm | 10 | Mainstream | Premium Mid Loss (PML) | MD x32 Type-4 | CH-2 | BI | SL | 8 | Outer | CLK |  | losses | -0.47 dB/inch @ 2GHz
Memory | LPDDR5/x | Type-4 2-x-2+ | 0.8mm | 10 | Mainstream | Premium Mid Loss (PML) | MD x32 Type-4 | CH-4 | BI | SL | 8 | Outer | CLK |  | losses | -0.47 dB/inch @ 2GHz
Memory | LPDDR5/x | Type-4 2-x-2+ | 0.8mm | 10 | Mainstream | Premium Mid Loss (PML) | MD x32 Type-4 | CH-6 | BI | SL | 8 | Outer | CLK |  | losses | -0.47 dB/inch @ 2GHz
Memory | LPDDR5/x | Type-4 2-x-2+ | 0.8mm | 10 | Mainstream | Premium Mid Loss (PML) | MD x32 Type-4 | CH-0 | BO | SL | 8 | Outer | CA |  | min_width | 80 um
Memory | LPDDR5/x | Type-4 2-x-2+ | 0.8mm | 10 | Mainstream | Premium Mid Loss (PML) | MD x32 Type-4 | CH-0 | BO | SL | 8 | Outer | CS |  | min_width | 80 um
Memory | LPDDR5/x | Type-4 2-x-2+ | 0.8mm | 10 | Mainstream | Premium Mid Loss (PML) | MD x32 Type-4 | CH-2 | BO | SL | 8 | Outer | CA |  | min_width | 80 um
Memory | LPDDR5/x | Type-4 2-x-2+ | 0.8mm | 10 | Mainstream | Premium Mid Loss (PML) | MD x32 Type-4 | CH-2 | BO | SL | 8 | Outer | CS |  | min_width | 80 um
Memory | LPDDR5/x | Type-4 2-x-2+ | 0.8mm | 10 | Mainstream | Premium Mid Loss (PML) | MD x32 Type-4 | CH-4 | BO | SL | 8 | Outer | CA |  | min_width | 80 um
Memory | LPDDR5/x | Type-4 2-x-2+ | 0.8mm | 10 | Mainstream | Premium Mid Loss (PML) | MD x32 Type-4 | CH-4 | BO | SL | 8 | Outer | CS |  | min_width | 80 um
Memory | LPDDR5/x | Type-4 2-x-2+ | 0.8mm | 10 | Mainstream | Premium Mid Loss (PML) | MD x32 Type-4 | CH-6 | BO | SL | 8 | Outer | CA |  | min_width | 80 um
Memory | LPDDR5/x | Type-4 2-x-2+ | 0.8mm | 10 | Mainstream | Premium Mid Loss (PML) | MD x32 Type-4 | CH-6 | BO | SL | 8 | Outer | CS |  | min_width | 80 um
Memory | LPDDR5/x | Type-4 2-x-2+ | 0.8mm | 10 | Mainstream | Premium Mid Loss (PML) | MD x32 Type-4 | CH-0 | BO | SL | 8 | Outer | CA |  | impedance | 40 ohm
Memory | LPDDR5/x | Type-4 2-x-2+ | 0.8mm | 10 | Mainstream | Premium Mid Loss (PML) | MD x32 Type-4 | CH-0 | BO | SL | 8 | Outer | CS |  | impedance | 40 ohm
Memory | LPDDR5/x | Type-4 2-x-2+ | 0.8mm | 10 | Mainstream | Premium Mid Loss (PML) | MD x32 Type-4 | CH-2 | BO | SL | 8 | Outer | CA |  | impedance | 40 ohm
Memory | LPDDR5/x | Type-4 2-x-2+ | 0.8mm | 10 | Mainstream | Premium Mid Loss (PML) | MD x32 Type-4 | CH-2 | BO | SL | 8 | Outer | CS |  | impedance | 40 ohm
Memory | LPDDR5/x | Type-4 2-x-2+ | 0.8mm | 10 | Mainstream | Premium Mid Loss (PML) | MD x32 Type-4 | CH-4 | BO | SL | 8 | Outer | CA |  | impedance | 40 ohm
Memory | LPDDR5/x | Type-4 2-x-2+ | 0.8mm | 10 | Mainstream | Premium Mid Loss (PML) | MD x32 Type-4 | CH-4 | BO | SL | 8 | Outer | CS |  | impedance | 40 ohm
Memory | LPDDR5/x | Type-4 2-x-2+ | 0.8mm | 10 | Mainstream | Premium Mid Loss (PML) | MD x32 Type-4 | CH-6 | BO | SL | 8 | Outer | CA |  | impedance | 40 ohm
Memory | LPDDR5/x | Type-4 2-x-2+ | 0.8mm | 10 | Mainstream | Premium Mid Loss (PML) | MD x32 Type-4 | CH-6 | BO | SL | 8 | Outer | CS |  | impedance | 40 ohm
Memory | LPDDR5/x | Type-4 2-x-2+ | 0.8mm | 10 | Mainstream | Premium Mid Loss (PML) | MD x32 Type-4 | CH-0 | BO | SL | 8 | Outer | CA |  | losses | -0.45 dB/inch @ 2GHz
Memory | LPDDR5/x | Type-4 2-x-2+ | 0.8mm | 10 | Mainstream | Premium Mid Loss (PML) | MD x32 Type-4 | CH-0 | BO | SL | 8 | Outer | CS |  | losses | -0.45 dB/inch @ 2GHz
Memory | LPDDR5/x | Type-4 2-x-2+ | 0.8mm | 10 | Mainstream | Premium Mid Loss (PML) | MD x32 Type-4 | CH-2 | BO | SL | 8 | Outer | CA |  | losses | -0.45 dB/inch @ 2GHz
Memory | LPDDR5/x | Type-4 2-x-2+ | 0.8mm | 10 | Mainstream | Premium Mid Loss (PML) | MD x32 Type-4 | CH-2 | BO | SL | 8 | Outer | CS |  | losses | -0.45 dB/inch @ 2GHz
Memory | LPDDR5/x | Type-4 2-x-2+ | 0.8mm | 10 | Mainstream | Premium Mid Loss (PML) | MD x32 Type-4 | CH-4 | BO | SL | 8 | Outer | CA |  | losses | -0.45 dB/inch @ 2GHz
Memory | LPDDR5/x | Type-4 2-x-2+ | 0.8mm | 10 | Mainstream | Premium Mid Loss (PML) | MD x32 Type-4 | CH-4 | BO | SL | 8 | Outer | CS |  | losses | -0.45 dB/inch @ 2GHz
Memory | LPDDR5/x | Type-4 2-x-2+ | 0.8mm | 10 | Mainstream | Premium Mid Loss (PML) | MD x32 Type-4 | CH-6 | BO | SL | 8 | Outer | CA |  | losses | -0.45 dB/inch @ 2GHz
Memory | LPDDR5/x | Type-4 2-x-2+ | 0.8mm | 10 | Mainstream | Premium Mid Loss (PML) | MD x32 Type-4 | CH-6 | BO | SL | 8 | Outer | CS |  | losses | -0.45 dB/inch @ 2GHz
Memory | LPDDR5/x | Type-4 2-x-2+ | 0.8mm | 10 | Mainstream | Premium Mid Loss (PML) | MD x32 Type-4 | CH-0 | M | SL | 8 | Outer | CA |  | min_width | 80 um
Memory | LPDDR5/x | Type-4 2-x-2+ | 0.8mm | 10 | Mainstream | Premium Mid Loss (PML) | MD x32 Type-4 | CH-0 | M | SL | 8 | Outer | CS |  | min_width | 80 um
Memory | LPDDR5/x | Type-4 2-x-2+ | 0.8mm | 10 | Mainstream | Premium Mid Loss (PML) | MD x32 Type-4 | CH-2 | M | SL | 8 | Outer | CA |  | min_width | 80 um
Memory | LPDDR5/x | Type-4 2-x-2+ | 0.8mm | 10 | Mainstream | Premium Mid Loss (PML) | MD x32 Type-4 | CH-2 | M | SL | 8 | Outer | CS |  | min_width | 80 um
Memory | LPDDR5/x | Type-4 2-x-2+ | 0.8mm | 10 | Mainstream | Premium Mid Loss (PML) | MD x32 Type-4 | CH-4 | M | SL | 8 | Outer | CA |  | min_width | 80 um
Memory | LPDDR5/x | Type-4 2-x-2+ | 0.8mm | 10 | Mainstream | Premium Mid Loss (PML) | MD x32 Type-4 | CH-4 | M | SL | 8 | Outer | CS |  | min_width | 80 um
Memory | LPDDR5/x | Type-4 2-x-2+ | 0.8mm | 10 | Mainstream | Premium Mid Loss (PML) | MD x32 Type-4 | CH-6 | M | SL | 8 | Outer | CA |  | min_width | 80 um
Memory | LPDDR5/x | Type-4 2-x-2+ | 0.8mm | 10 | Mainstream | Premium Mid Loss (PML) | MD x32 Type-4 | CH-6 | M | SL | 8 | Outer | CS |  | min_width | 80 um
Memory | LPDDR5/x | Type-4 2-x-2+ | 0.8mm | 10 | Mainstream | Premium Mid Loss (PML) | MD x32 Type-4 | CH-0 | M | SL | 8 | Outer | CA |  | impedance | 40 ohm
Memory | LPDDR5/x | Type-4 2-x-2+ | 0.8mm | 10 | Mainstream | Premium Mid Loss (PML) | MD x32 Type-4 | CH-0 | M | SL | 8 | Outer | CS |  | impedance | 40 ohm
Memory | LPDDR5/x | Type-4 2-x-2+ | 0.8mm | 10 | Mainstream | Premium Mid Loss (PML) | MD x32 Type-4 | CH-2 | M | SL | 8 | Outer | CA |  | impedance | 40 ohm
Memory | LPDDR5/x | Type-4 2-x-2+ | 0.8mm | 10 | Mainstream | Premium Mid Loss (PML) | MD x32 Type-4 | CH-2 | M | SL | 8 | Outer | CS |  | impedance | 40 ohm
Memory | LPDDR5/x | Type-4 2-x-2+ | 0.8mm | 10 | Mainstream | Premium Mid Loss (PML) | MD x32 Type-4 | CH-4 | M | SL | 8 | Outer | CA |  | impedance | 40 ohm
Memory | LPDDR5/x | Type-4 2-x-2+ | 0.8mm | 10 | Mainstream | Premium Mid Loss (PML) | MD x32 Type-4 | CH-4 | M | SL | 8 | Outer | CS |  | impedance | 40 ohm
Memory | LPDDR5/x | Type-4 2-x-2+ | 0.8mm | 10 | Mainstream | Premium Mid Loss (PML) | MD x32 Type-4 | CH-6 | M | SL | 8 | Outer | CA |  | impedance | 40 ohm
Memory | LPDDR5/x | Type-4 2-x-2+ | 0.8mm | 10 | Mainstream | Premium Mid Loss (PML) | MD x32 Type-4 | CH-6 | M | SL | 8 | Outer | CS |  | impedance | 40 ohm
Memory | LPDDR5/x | Type-4 2-x-2+ | 0.8mm | 10 | Mainstream | Premium Mid Loss (PML) | MD x32 Type-4 | CH-0 | M | SL | 8 | Outer | CA |  | losses | -0.45 dB/inch @ 2GHz
Memory | LPDDR5/x | Type-4 2-x-2+ | 0.8mm | 10 | Mainstream | Premium Mid Loss (PML) | MD x32 Type-4 | CH-0 | M | SL | 8 | Outer | CS |  | losses | -0.45 dB/inch @ 2GHz
Memory | LPDDR5/x | Type-4 2-x-2+ | 0.8mm | 10 | Mainstream | Premium Mid Loss (PML) | MD x32 Type-4 | CH-2 | M | SL | 8 | Outer | CA |  | losses | -0.45 dB/inch @ 2GHz
Memory | LPDDR5/x | Type-4 2-x-2+ | 0.8mm | 10 | Mainstream | Premium Mid Loss (PML) | MD x32 Type-4 | CH-2 | M | SL | 8 | Outer | CS |  | losses | -0.45 dB/inch @ 2GHz
Memory | LPDDR5/x | Type-4 2-x-2+ | 0.8mm | 10 | Mainstream | Premium Mid Loss (PML) | MD x32 Type-4 | CH-4 | M | SL | 8 | Outer | CA |  | losses | -0.45 dB/inch @ 2GHz
Memory | LPDDR5/x | Type-4 2-x-2+ | 0.8mm | 10 | Mainstream | Premium Mid Loss (PML) | MD x32 Type-4 | CH-4 | M | SL | 8 | Outer | CS |  | losses | -0.45 dB/inch @ 2GHz
Memory | LPDDR5/x | Type-4 2-x-2+ | 0.8mm | 10 | Mainstream | Premium Mid Loss (PML) | MD x32 Type-4 | CH-6 | M | SL | 8 | Outer | CA |  | losses | -0.45 dB/inch @ 2GHz
Memory | LPDDR5/x | Type-4 2-x-2+ | 0.8mm | 10 | Mainstream | Premium Mid Loss (PML) | MD x32 Type-4 | CH-6 | M | SL | 8 | Outer | CS |  | losses | -0.45 dB/inch @ 2GHz
Memory | LPDDR5/x | Type-4 2-x-2+ | 0.8mm | 10 | Mainstream | Premium Mid Loss (PML) | MD x32 Type-4 | CH-0 | BI | SL | 8 | Outer | CA |  | min_width | 80 um
Memory | LPDDR5/x | Type-4 2-x-2+ | 0.8mm | 10 | Mainstream | Premium Mid Loss (PML) | MD x32 Type-4 | CH-0 | BI | SL | 8 | Outer | CS |  | min_width | 80 um
Memory | LPDDR5/x | Type-4 2-x-2+ | 0.8mm | 10 | Mainstream | Premium Mid Loss (PML) | MD x32 Type-4 | CH-2 | BI | SL | 8 | Outer | CA |  | min_width | 80 um
Memory | LPDDR5/x | Type-4 2-x-2+ | 0.8mm | 10 | Mainstream | Premium Mid Loss (PML) | MD x32 Type-4 | CH-2 | BI | SL | 8 | Outer | CS |  | min_width | 80 um
Memory | LPDDR5/x | Type-4 2-x-2+ | 0.8mm | 10 | Mainstream | Premium Mid Loss (PML) | MD x32 Type-4 | CH-4 | BI | SL | 8 | Outer | CA |  | min_width | 80 um
Memory | LPDDR5/x | Type-4 2-x-2+ | 0.8mm | 10 | Mainstream | Premium Mid Loss (PML) | MD x32 Type-4 | CH-4 | BI | SL | 8 | Outer | CS |  | min_width | 80 um
Memory | LPDDR5/x | Type-4 2-x-2+ | 0.8mm | 10 | Mainstream | Premium Mid Loss (PML) | MD x32 Type-4 | CH-6 | BI | SL | 8 | Outer | CA |  | min_width | 80 um
Memory | LPDDR5/x | Type-4 2-x-2+ | 0.8mm | 10 | Mainstream | Premium Mid Loss (PML) | MD x32 Type-4 | CH-6 | BI | SL | 8 | Outer | CS |  | min_width | 80 um
Memory | LPDDR5/x | Type-4 2-x-2+ | 0.8mm | 10 | Mainstream | Premium Mid Loss (PML) | MD x32 Type-4 | CH-0 | BI | SL | 8 | Outer | CA |  | impedance | 40 ohm
Memory | LPDDR5/x | Type-4 2-x-2+ | 0.8mm | 10 | Mainstream | Premium Mid Loss (PML) | MD x32 Type-4 | CH-0 | BI | SL | 8 | Outer | CS |  | impedance | 40 ohm
Memory | LPDDR5/x | Type-4 2-x-2+ | 0.8mm | 10 | Mainstream | Premium Mid Loss (PML) | MD x32 Type-4 | CH-2 | BI | SL | 8 | Outer | CA |  | impedance | 40 ohm
Memory | LPDDR5/x | Type-4 2-x-2+ | 0.8mm | 10 | Mainstream | Premium Mid Loss (PML) | MD x32 Type-4 | CH-2 | BI | SL | 8 | Outer | CS |  | impedance | 40 ohm
Memory | LPDDR5/x | Type-4 2-x-2+ | 0.8mm | 10 | Mainstream | Premium Mid Loss (PML) | MD x32 Type-4 | CH-4 | BI | SL | 8 | Outer | CA |  | impedance | 40 ohm
Memory | LPDDR5/x | Type-4 2-x-2+ | 0.8mm | 10 | Mainstream | Premium Mid Loss (PML) | MD x32 Type-4 | CH-4 | BI | SL | 8 | Outer | CS |  | impedance | 40 ohm
Memory | LPDDR5/x | Type-4 2-x-2+ | 0.8mm | 10 | Mainstream | Premium Mid Loss (PML) | MD x32 Type-4 | CH-6 | BI | SL | 8 | Outer | CA |  | impedance | 40 ohm
Memory | LPDDR5/x | Type-4 2-x-2+ | 0.8mm | 10 | Mainstream | Premium Mid Loss (PML) | MD x32 Type-4 | CH-6 | BI | SL | 8 | Outer | CS |  | impedance | 40 ohm
Memory | LPDDR5/x | Type-4 2-x-2+ | 0.8mm | 10 | Mainstream | Premium Mid Loss (PML) | MD x32 Type-4 | CH-0 | BI | SL | 8 | Outer | CA |  | losses | -0.45 dB/inch @ 2GHz
Memory | LPDDR5/x | Type-4 2-x-2+ | 0.8mm | 10 | Mainstream | Premium Mid Loss (PML) | MD x32 Type-4 | CH-0 | BI | SL | 8 | Outer | CS |  | losses | -0.45 dB/inch @ 2GHz
Memory | LPDDR5/x | Type-4 2-x-2+ | 0.8mm | 10 | Mainstream | Premium Mid Loss (PML) | MD x32 Type-4 | CH-2 | BI | SL | 8 | Outer | CA |  | losses | -0.45 dB/inch @ 2GHz
Memory | LPDDR5/x | Type-4 2-x-2+ | 0.8mm | 10 | Mainstream | Premium Mid Loss (PML) | MD x32 Type-4 | CH-2 | BI | SL | 8 | Outer | CS |  | losses | -0.45 dB/inch @ 2GHz
Memory | LPDDR5/x | Type-4 2-x-2+ | 0.8mm | 10 | Mainstream | Premium Mid Loss (PML) | MD x32 Type-4 | CH-4 | BI | SL | 8 | Outer | CA |  | losses | -0.45 dB/inch @ 2GHz
Memory | LPDDR5/x | Type-4 2-x-2+ | 0.8mm | 10 | Mainstream | Premium Mid Loss (PML) | MD x32 Type-4 | CH-4 | BI | SL | 8 | Outer | CS |  | losses | -0.45 dB/inch @ 2GHz
Memory | LPDDR5/x | Type-4 2-x-2+ | 0.8mm | 10 | Mainstream | Premium Mid Loss (PML) | MD x32 Type-4 | CH-6 | BI | SL | 8 | Outer | CA |  | losses | -0.45 dB/inch @ 2GHz
Memory | LPDDR5/x | Type-4 2-x-2+ | 0.8mm | 10 | Mainstream | Premium Mid Loss (PML) | MD x32 Type-4 | CH-6 | BI | SL | 8 | Outer | CS |  | losses | -0.45 dB/inch @ 2GHz
Memory | LPDDR5/x | Type-4 2-x-2+ | 0.8mm | 10 | Mainstream | Premium Mid Loss (PML) | MD x32 Type-4 | CH-1 | BO | SL | 4 | Inner | DQ |  | min_width | 95 um
Memory | LPDDR5/x | Type-4 2-x-2+ | 0.8mm | 10 | Mainstream | Premium Mid Loss (PML) | MD x32 Type-4 | CH-3 | BO | SL | 4 | Inner | DQ |  | min_width | 95 um
Memory | LPDDR5/x | Type-4 2-x-2+ | 0.8mm | 10 | Mainstream | Premium Mid Loss (PML) | MD x32 Type-4 | CH-5 | BO | SL | 4 | Inner | DQ |  | min_width | 95 um
Memory | LPDDR5/x | Type-4 2-x-2+ | 0.8mm | 10 | Mainstream | Premium Mid Loss (PML) | MD x32 Type-4 | CH-7 | BO | SL | 4 | Inner | DQ |  | min_width | 95 um
Memory | LPDDR5/x | Type-4 2-x-2+ | 0.8mm | 10 | Mainstream | Premium Mid Loss (PML) | MD x32 Type-4 | CH-1 | BO | SL | 4 | Inner | DQ |  | impedance | 37 ohm
Memory | LPDDR5/x | Type-4 2-x-2+ | 0.8mm | 10 | Mainstream | Premium Mid Loss (PML) | MD x32 Type-4 | CH-3 | BO | SL | 4 | Inner | DQ |  | impedance | 37 ohm
Memory | LPDDR5/x | Type-4 2-x-2+ | 0.8mm | 10 | Mainstream | Premium Mid Loss (PML) | MD x32 Type-4 | CH-5 | BO | SL | 4 | Inner | DQ |  | impedance | 37 ohm
Memory | LPDDR5/x | Type-4 2-x-2+ | 0.8mm | 10 | Mainstream | Premium Mid Loss (PML) | MD x32 Type-4 | CH-7 | BO | SL | 4 | Inner | DQ |  | impedance | 37 ohm
Memory | LPDDR5/x | Type-4 2-x-2+ | 0.8mm | 10 | Mainstream | Premium Mid Loss (PML) | MD x32 Type-4 | CH-1 | BO | SL | 4 | Inner | DQ |  | losses | -0.47 dB/inch @ 2GHz
Memory | LPDDR5/x | Type-4 2-x-2+ | 0.8mm | 10 | Mainstream | Premium Mid Loss (PML) | MD x32 Type-4 | CH-3 | BO | SL | 4 | Inner | DQ |  | losses | -0.47 dB/inch @ 2GHz
Memory | LPDDR5/x | Type-4 2-x-2+ | 0.8mm | 10 | Mainstream | Premium Mid Loss (PML) | MD x32 Type-4 | CH-5 | BO | SL | 4 | Inner | DQ |  | losses | -0.47 dB/inch @ 2GHz
Memory | LPDDR5/x | Type-4 2-x-2+ | 0.8mm | 10 | Mainstream | Premium Mid Loss (PML) | MD x32 Type-4 | CH-7 | BO | SL | 4 | Inner | DQ |  | losses | -0.47 dB/inch @ 2GHz
Memory | LPDDR5/x | Type-4 2-x-2+ | 0.8mm | 10 | Mainstream | Premium Mid Loss (PML) | MD x32 Type-4 | CH-1 | M | SL | 4 | Inner | DQ |  | min_width | 95 um
Memory | LPDDR5/x | Type-4 2-x-2+ | 0.8mm | 10 | Mainstream | Premium Mid Loss (PML) | MD x32 Type-4 | CH-3 | M | SL | 4 | Inner | DQ |  | min_width | 95 um
Memory | LPDDR5/x | Type-4 2-x-2+ | 0.8mm | 10 | Mainstream | Premium Mid Loss (PML) | MD x32 Type-4 | CH-5 | M | SL | 4 | Inner | DQ |  | min_width | 95 um
Memory | LPDDR5/x | Type-4 2-x-2+ | 0.8mm | 10 | Mainstream | Premium Mid Loss (PML) | MD x32 Type-4 | CH-7 | M | SL | 4 | Inner | DQ |  | min_width | 95 um
Memory | LPDDR5/x | Type-4 2-x-2+ | 0.8mm | 10 | Mainstream | Premium Mid Loss (PML) | MD x32 Type-4 | CH-1 | M | SL | 4 | Inner | DQ |  | impedance | 37 ohm
Memory | LPDDR5/x | Type-4 2-x-2+ | 0.8mm | 10 | Mainstream | Premium Mid Loss (PML) | MD x32 Type-4 | CH-3 | M | SL | 4 | Inner | DQ |  | impedance | 37 ohm
Memory | LPDDR5/x | Type-4 2-x-2+ | 0.8mm | 10 | Mainstream | Premium Mid Loss (PML) | MD x32 Type-4 | CH-5 | M | SL | 4 | Inner | DQ |  | impedance | 37 ohm
Memory | LPDDR5/x | Type-4 2-x-2+ | 0.8mm | 10 | Mainstream | Premium Mid Loss (PML) | MD x32 Type-4 | CH-7 | M | SL | 4 | Inner | DQ |  | impedance | 37 ohm
Memory | LPDDR5/x | Type-4 2-x-2+ | 0.8mm | 10 | Mainstream | Premium Mid Loss (PML) | MD x32 Type-4 | CH-1 | M | SL | 4 | Inner | DQ |  | losses | -0.47 dB/inch @ 2GHz
Memory | LPDDR5/x | Type-4 2-x-2+ | 0.8mm | 10 | Mainstream | Premium Mid Loss (PML) | MD x32 Type-4 | CH-3 | M | SL | 4 | Inner | DQ |  | losses | -0.47 dB/inch @ 2GHz
Memory | LPDDR5/x | Type-4 2-x-2+ | 0.8mm | 10 | Mainstream | Premium Mid Loss (PML) | MD x32 Type-4 | CH-5 | M | SL | 4 | Inner | DQ |  | losses | -0.47 dB/inch @ 2GHz
Memory | LPDDR5/x | Type-4 2-x-2+ | 0.8mm | 10 | Mainstream | Premium Mid Loss (PML) | MD x32 Type-4 | CH-7 | M | SL | 4 | Inner | DQ |  | losses | -0.47 dB/inch @ 2GHz
Memory | LPDDR5/x | Type-4 2-x-2+ | 0.8mm | 10 | Mainstream | Premium Mid Loss (PML) | MD x32 Type-4 | CH-1 | BI | SL | 4 | Inner | DQ |  | min_width | 95 um
Memory | LPDDR5/x | Type-4 2-x-2+ | 0.8mm | 10 | Mainstream | Premium Mid Loss (PML) | MD x32 Type-4 | CH-3 | BI | SL | 4 | Inner | DQ |  | min_width | 95 um
Memory | LPDDR5/x | Type-4 2-x-2+ | 0.8mm | 10 | Mainstream | Premium Mid Loss (PML) | MD x32 Type-4 | CH-5 | BI | SL | 4 | Inner | DQ |  | min_width | 95 um
Memory | LPDDR5/x | Type-4 2-x-2+ | 0.8mm | 10 | Mainstream | Premium Mid Loss (PML) | MD x32 Type-4 | CH-7 | BI | SL | 4 | Inner | DQ |  | min_width | 95 um
Memory | LPDDR5/x | Type-4 2-x-2+ | 0.8mm | 10 | Mainstream | Premium Mid Loss (PML) | MD x32 Type-4 | CH-1 | BI | SL | 4 | Inner | DQ |  | impedance | 37 ohm
Memory | LPDDR5/x | Type-4 2-x-2+ | 0.8mm | 10 | Mainstream | Premium Mid Loss (PML) | MD x32 Type-4 | CH-3 | BI | SL | 4 | Inner | DQ |  | impedance | 37 ohm
Memory | LPDDR5/x | Type-4 2-x-2+ | 0.8mm | 10 | Mainstream | Premium Mid Loss (PML) | MD x32 Type-4 | CH-5 | BI | SL | 4 | Inner | DQ |  | impedance | 37 ohm
Memory | LPDDR5/x | Type-4 2-x-2+ | 0.8mm | 10 | Mainstream | Premium Mid Loss (PML) | MD x32 Type-4 | CH-7 | BI | SL | 4 | Inner | DQ |  | impedance | 37 ohm
Memory | LPDDR5/x | Type-4 2-x-2+ | 0.8mm | 10 | Mainstream | Premium Mid Loss (PML) | MD x32 Type-4 | CH-1 | BI | SL | 4 | Inner | DQ |  | losses | -0.47 dB/inch @ 2GHz
Memory | LPDDR5/x | Type-4 2-x-2+ | 0.8mm | 10 | Mainstream | Premium Mid Loss (PML) | MD x32 Type-4 | CH-3 | BI | SL | 4 | Inner | DQ |  | losses | -0.47 dB/inch @ 2GHz
Memory | LPDDR5/x | Type-4 2-x-2+ | 0.8mm | 10 | Mainstream | Premium Mid Loss (PML) | MD x32 Type-4 | CH-5 | BI | SL | 4 | Inner | DQ |  | losses | -0.47 dB/inch @ 2GHz
Memory | LPDDR5/x | Type-4 2-x-2+ | 0.8mm | 10 | Mainstream | Premium Mid Loss (PML) | MD x32 Type-4 | CH-7 | BI | SL | 4 | Inner | DQ |  | losses | -0.47 dB/inch @ 2GHz
Memory | LPDDR5/x | Type-4 2-x-2+ | 0.8mm | 10 | Mainstream | Premium Mid Loss (PML) | MD x32 Type-4 | CH-1 | BO | SL | 4 | Inner | RDQS |  | min_width | 85 um
Memory | LPDDR5/x | Type-4 2-x-2+ | 0.8mm | 10 | Mainstream | Premium Mid Loss (PML) | MD x32 Type-4 | CH-3 | BO | SL | 4 | Inner | RDQS |  | min_width | 85 um
Memory | LPDDR5/x | Type-4 2-x-2+ | 0.8mm | 10 | Mainstream | Premium Mid Loss (PML) | MD x32 Type-4 | CH-5 | BO | SL | 4 | Inner | RDQS |  | min_width | 85 um
Memory | LPDDR5/x | Type-4 2-x-2+ | 0.8mm | 10 | Mainstream | Premium Mid Loss (PML) | MD x32 Type-4 | CH-7 | BO | SL | 4 | Inner | RDQS |  | min_width | 85 um
Memory | LPDDR5/x | Type-4 2-x-2+ | 0.8mm | 10 | Mainstream | Premium Mid Loss (PML) | MD x32 Type-4 | CH-1 | BO | SL | 4 | Inner | RDQS |  | intra_pair_spacing | 75 um
Memory | LPDDR5/x | Type-4 2-x-2+ | 0.8mm | 10 | Mainstream | Premium Mid Loss (PML) | MD x32 Type-4 | CH-3 | BO | SL | 4 | Inner | RDQS |  | intra_pair_spacing | 75 um
Memory | LPDDR5/x | Type-4 2-x-2+ | 0.8mm | 10 | Mainstream | Premium Mid Loss (PML) | MD x32 Type-4 | CH-5 | BO | SL | 4 | Inner | RDQS |  | intra_pair_spacing | 75 um
Memory | LPDDR5/x | Type-4 2-x-2+ | 0.8mm | 10 | Mainstream | Premium Mid Loss (PML) | MD x32 Type-4 | CH-7 | BO | SL | 4 | Inner | RDQS |  | intra_pair_spacing | 75 um
Memory | LPDDR5/x | Type-4 2-x-2+ | 0.8mm | 10 | Mainstream | Premium Mid Loss (PML) | MD x32 Type-4 | CH-1 | BO | SL | 4 | Inner | RDQS |  | impedance | 75 ohm
Memory | LPDDR5/x | Type-4 2-x-2+ | 0.8mm | 10 | Mainstream | Premium Mid Loss (PML) | MD x32 Type-4 | CH-3 | BO | SL | 4 | Inner | RDQS |  | impedance | 75 ohm
Memory | LPDDR5/x | Type-4 2-x-2+ | 0.8mm | 10 | Mainstream | Premium Mid Loss (PML) | MD x32 Type-4 | CH-5 | BO | SL | 4 | Inner | RDQS |  | impedance | 75 ohm
Memory | LPDDR5/x | Type-4 2-x-2+ | 0.8mm | 10 | Mainstream | Premium Mid Loss (PML) | MD x32 Type-4 | CH-7 | BO | SL | 4 | Inner | RDQS |  | impedance | 75 ohm
Memory | LPDDR5/x | Type-4 2-x-2+ | 0.8mm | 10 | Mainstream | Premium Mid Loss (PML) | MD x32 Type-4 | CH-1 | BO | SL | 4 | Inner | RDQS |  | losses | -0.49 dB/inch @ 2GHz
Memory | LPDDR5/x | Type-4 2-x-2+ | 0.8mm | 10 | Mainstream | Premium Mid Loss (PML) | MD x32 Type-4 | CH-3 | BO | SL | 4 | Inner | RDQS |  | losses | -0.49 dB/inch @ 2GHz
Memory | LPDDR5/x | Type-4 2-x-2+ | 0.8mm | 10 | Mainstream | Premium Mid Loss (PML) | MD x32 Type-4 | CH-5 | BO | SL | 4 | Inner | RDQS |  | losses | -0.49 dB/inch @ 2GHz
Memory | LPDDR5/x | Type-4 2-x-2+ | 0.8mm | 10 | Mainstream | Premium Mid Loss (PML) | MD x32 Type-4 | CH-7 | BO | SL | 4 | Inner | RDQS |  | losses | -0.49 dB/inch @ 2GHz
Memory | LPDDR5/x | Type-4 2-x-2+ | 0.8mm | 10 | Mainstream | Premium Mid Loss (PML) | MD x32 Type-4 | CH-1 | M | SL | 4 | Inner | RDQS |  | min_width | 85 um
Memory | LPDDR5/x | Type-4 2-x-2+ | 0.8mm | 10 | Mainstream | Premium Mid Loss (PML) | MD x32 Type-4 | CH-3 | M | SL | 4 | Inner | RDQS |  | min_width | 85 um
Memory | LPDDR5/x | Type-4 2-x-2+ | 0.8mm | 10 | Mainstream | Premium Mid Loss (PML) | MD x32 Type-4 | CH-5 | M | SL | 4 | Inner | RDQS |  | min_width | 85 um
Memory | LPDDR5/x | Type-4 2-x-2+ | 0.8mm | 10 | Mainstream | Premium Mid Loss (PML) | MD x32 Type-4 | CH-7 | M | SL | 4 | Inner | RDQS |  | min_width | 85 um
Memory | LPDDR5/x | Type-4 2-x-2+ | 0.8mm | 10 | Mainstream | Premium Mid Loss (PML) | MD x32 Type-4 | CH-1 | M | SL | 4 | Inner | RDQS |  | intra_pair_spacing | 75 um
Memory | LPDDR5/x | Type-4 2-x-2+ | 0.8mm | 10 | Mainstream | Premium Mid Loss (PML) | MD x32 Type-4 | CH-3 | M | SL | 4 | Inner | RDQS |  | intra_pair_spacing | 75 um
Memory | LPDDR5/x | Type-4 2-x-2+ | 0.8mm | 10 | Mainstream | Premium Mid Loss (PML) | MD x32 Type-4 | CH-5 | M | SL | 4 | Inner | RDQS |  | intra_pair_spacing | 75 um
Memory | LPDDR5/x | Type-4 2-x-2+ | 0.8mm | 10 | Mainstream | Premium Mid Loss (PML) | MD x32 Type-4 | CH-7 | M | SL | 4 | Inner | RDQS |  | intra_pair_spacing | 75 um
Memory | LPDDR5/x | Type-4 2-x-2+ | 0.8mm | 10 | Mainstream | Premium Mid Loss (PML) | MD x32 Type-4 | CH-1 | M | SL | 4 | Inner | RDQS |  | impedance | 75 ohm
Memory | LPDDR5/x | Type-4 2-x-2+ | 0.8mm | 10 | Mainstream | Premium Mid Loss (PML) | MD x32 Type-4 | CH-3 | M | SL | 4 | Inner | RDQS |  | impedance | 75 ohm
Memory | LPDDR5/x | Type-4 2-x-2+ | 0.8mm | 10 | Mainstream | Premium Mid Loss (PML) | MD x32 Type-4 | CH-5 | M | SL | 4 | Inner | RDQS |  | impedance | 75 ohm
Memory | LPDDR5/x | Type-4 2-x-2+ | 0.8mm | 10 | Mainstream | Premium Mid Loss (PML) | MD x32 Type-4 | CH-7 | M | SL | 4 | Inner | RDQS |  | impedance | 75 ohm
Memory | LPDDR5/x | Type-4 2-x-2+ | 0.8mm | 10 | Mainstream | Premium Mid Loss (PML) | MD x32 Type-4 | CH-1 | M | SL | 4 | Inner | RDQS |  | losses | -0.49 dB/inch @ 2GHz
Memory | LPDDR5/x | Type-4 2-x-2+ | 0.8mm | 10 | Mainstream | Premium Mid Loss (PML) | MD x32 Type-4 | CH-3 | M | SL | 4 | Inner | RDQS |  | losses | -0.49 dB/inch @ 2GHz
Memory | LPDDR5/x | Type-4 2-x-2+ | 0.8mm | 10 | Mainstream | Premium Mid Loss (PML) | MD x32 Type-4 | CH-5 | M | SL | 4 | Inner | RDQS |  | losses | -0.49 dB/inch @ 2GHz
Memory | LPDDR5/x | Type-4 2-x-2+ | 0.8mm | 10 | Mainstream | Premium Mid Loss (PML) | MD x32 Type-4 | CH-7 | M | SL | 4 | Inner | RDQS |  | losses | -0.49 dB/inch @ 2GHz
Memory | LPDDR5/x | Type-4 2-x-2+ | 0.8mm | 10 | Mainstream | Premium Mid Loss (PML) | MD x32 Type-4 | CH-1 | BI | SL | 4 | Inner | RDQS |  | min_width | 85 um
Memory | LPDDR5/x | Type-4 2-x-2+ | 0.8mm | 10 | Mainstream | Premium Mid Loss (PML) | MD x32 Type-4 | CH-3 | BI | SL | 4 | Inner | RDQS |  | min_width | 85 um
Memory | LPDDR5/x | Type-4 2-x-2+ | 0.8mm | 10 | Mainstream | Premium Mid Loss (PML) | MD x32 Type-4 | CH-5 | BI | SL | 4 | Inner | RDQS |  | min_width | 85 um
Memory | LPDDR5/x | Type-4 2-x-2+ | 0.8mm | 10 | Mainstream | Premium Mid Loss (PML) | MD x32 Type-4 | CH-7 | BI | SL | 4 | Inner | RDQS |  | min_width | 85 um
Memory | LPDDR5/x | Type-4 2-x-2+ | 0.8mm | 10 | Mainstream | Premium Mid Loss (PML) | MD x32 Type-4 | CH-1 | BI | SL | 4 | Inner | RDQS |  | intra_pair_spacing | 75 um
Memory | LPDDR5/x | Type-4 2-x-2+ | 0.8mm | 10 | Mainstream | Premium Mid Loss (PML) | MD x32 Type-4 | CH-3 | BI | SL | 4 | Inner | RDQS |  | intra_pair_spacing | 75 um
Memory | LPDDR5/x | Type-4 2-x-2+ | 0.8mm | 10 | Mainstream | Premium Mid Loss (PML) | MD x32 Type-4 | CH-5 | BI | SL | 4 | Inner | RDQS |  | intra_pair_spacing | 75 um
Memory | LPDDR5/x | Type-4 2-x-2+ | 0.8mm | 10 | Mainstream | Premium Mid Loss (PML) | MD x32 Type-4 | CH-7 | BI | SL | 4 | Inner | RDQS |  | intra_pair_spacing | 75 um
Memory | LPDDR5/x | Type-4 2-x-2+ | 0.8mm | 10 | Mainstream | Premium Mid Loss (PML) | MD x32 Type-4 | CH-1 | BI | SL | 4 | Inner | RDQS |  | impedance | 75 ohm
Memory | LPDDR5/x | Type-4 2-x-2+ | 0.8mm | 10 | Mainstream | Premium Mid Loss (PML) | MD x32 Type-4 | CH-3 | BI | SL | 4 | Inner | RDQS |  | impedance | 75 ohm
Memory | LPDDR5/x | Type-4 2-x-2+ | 0.8mm | 10 | Mainstream | Premium Mid Loss (PML) | MD x32 Type-4 | CH-5 | BI | SL | 4 | Inner | RDQS |  | impedance | 75 ohm
Memory | LPDDR5/x | Type-4 2-x-2+ | 0.8mm | 10 | Mainstream | Premium Mid Loss (PML) | MD x32 Type-4 | CH-7 | BI | SL | 4 | Inner | RDQS |  | impedance | 75 ohm
Memory | LPDDR5/x | Type-4 2-x-2+ | 0.8mm | 10 | Mainstream | Premium Mid Loss (PML) | MD x32 Type-4 | CH-1 | BI | SL | 4 | Inner | RDQS |  | losses | -0.49 dB/inch @ 2GHz
Memory | LPDDR5/x | Type-4 2-x-2+ | 0.8mm | 10 | Mainstream | Premium Mid Loss (PML) | MD x32 Type-4 | CH-3 | BI | SL | 4 | Inner | RDQS |  | losses | -0.49 dB/inch @ 2GHz
Memory | LPDDR5/x | Type-4 2-x-2+ | 0.8mm | 10 | Mainstream | Premium Mid Loss (PML) | MD x32 Type-4 | CH-5 | BI | SL | 4 | Inner | RDQS |  | losses | -0.49 dB/inch @ 2GHz
Memory | LPDDR5/x | Type-4 2-x-2+ | 0.8mm | 10 | Mainstream | Premium Mid Loss (PML) | MD x32 Type-4 | CH-7 | BI | SL | 4 | Inner | RDQS |  | losses | -0.49 dB/inch @ 2GHz
Memory | LPDDR5/x | Type-4 2-x-2+ | 0.8mm | 10 | Mainstream | Premium Mid Loss (PML) | MD x32 Type-4 | CH-1 | BO | SL | 4 | Inner | WCK |  | min_width | 90 um
Memory | LPDDR5/x | Type-4 2-x-2+ | 0.8mm | 10 | Mainstream | Premium Mid Loss (PML) | MD x32 Type-4 | CH-3 | BO | SL | 4 | Inner | WCK |  | min_width | 90 um
Memory | LPDDR5/x | Type-4 2-x-2+ | 0.8mm | 10 | Mainstream | Premium Mid Loss (PML) | MD x32 Type-4 | CH-5 | BO | SL | 4 | Inner | WCK |  | min_width | 90 um
Memory | LPDDR5/x | Type-4 2-x-2+ | 0.8mm | 10 | Mainstream | Premium Mid Loss (PML) | MD x32 Type-4 | CH-7 | BO | SL | 4 | Inner | WCK |  | min_width | 90 um
Memory | LPDDR5/x | Type-4 2-x-2+ | 0.8mm | 10 | Mainstream | Premium Mid Loss (PML) | MD x32 Type-4 | CH-1 | BO | SL | 4 | Inner | WCK |  | intra_pair_spacing | 60 um
Memory | LPDDR5/x | Type-4 2-x-2+ | 0.8mm | 10 | Mainstream | Premium Mid Loss (PML) | MD x32 Type-4 | CH-3 | BO | SL | 4 | Inner | WCK |  | intra_pair_spacing | 60 um
Memory | LPDDR5/x | Type-4 2-x-2+ | 0.8mm | 10 | Mainstream | Premium Mid Loss (PML) | MD x32 Type-4 | CH-5 | BO | SL | 4 | Inner | WCK |  | intra_pair_spacing | 60 um
Memory | LPDDR5/x | Type-4 2-x-2+ | 0.8mm | 10 | Mainstream | Premium Mid Loss (PML) | MD x32 Type-4 | CH-7 | BO | SL | 4 | Inner | WCK |  | intra_pair_spacing | 60 um
Memory | LPDDR5/x | Type-4 2-x-2+ | 0.8mm | 10 | Mainstream | Premium Mid Loss (PML) | MD x32 Type-4 | CH-1 | BO | SL | 4 | Inner | WCK |  | impedance | 70 ohm
Memory | LPDDR5/x | Type-4 2-x-2+ | 0.8mm | 10 | Mainstream | Premium Mid Loss (PML) | MD x32 Type-4 | CH-3 | BO | SL | 4 | Inner | WCK |  | impedance | 70 ohm
Memory | LPDDR5/x | Type-4 2-x-2+ | 0.8mm | 10 | Mainstream | Premium Mid Loss (PML) | MD x32 Type-4 | CH-5 | BO | SL | 4 | Inner | WCK |  | impedance | 70 ohm
Memory | LPDDR5/x | Type-4 2-x-2+ | 0.8mm | 10 | Mainstream | Premium Mid Loss (PML) | MD x32 Type-4 | CH-7 | BO | SL | 4 | Inner | WCK |  | impedance | 70 ohm
Memory | LPDDR5/x | Type-4 2-x-2+ | 0.8mm | 10 | Mainstream | Premium Mid Loss (PML) | MD x32 Type-4 | CH-1 | BO | SL | 4 | Inner | WCK |  | losses | -0.48 dB/inch @ 2GHz
Memory | LPDDR5/x | Type-4 2-x-2+ | 0.8mm | 10 | Mainstream | Premium Mid Loss (PML) | MD x32 Type-4 | CH-3 | BO | SL | 4 | Inner | WCK |  | losses | -0.48 dB/inch @ 2GHz
Memory | LPDDR5/x | Type-4 2-x-2+ | 0.8mm | 10 | Mainstream | Premium Mid Loss (PML) | MD x32 Type-4 | CH-5 | BO | SL | 4 | Inner | WCK |  | losses | -0.48 dB/inch @ 2GHz
Memory | LPDDR5/x | Type-4 2-x-2+ | 0.8mm | 10 | Mainstream | Premium Mid Loss (PML) | MD x32 Type-4 | CH-7 | BO | SL | 4 | Inner | WCK |  | losses | -0.48 dB/inch @ 2GHz
Memory | LPDDR5/x | Type-4 2-x-2+ | 0.8mm | 10 | Mainstream | Premium Mid Loss (PML) | MD x32 Type-4 | CH-1 | M | SL | 4 | Inner | WCK |  | min_width | 110 um
Memory | LPDDR5/x | Type-4 2-x-2+ | 0.8mm | 10 | Mainstream | Premium Mid Loss (PML) | MD x32 Type-4 | CH-3 | M | SL | 4 | Inner | WCK |  | min_width | 110 um
Memory | LPDDR5/x | Type-4 2-x-2+ | 0.8mm | 10 | Mainstream | Premium Mid Loss (PML) | MD x32 Type-4 | CH-5 | M | SL | 4 | Inner | WCK |  | min_width | 110 um
Memory | LPDDR5/x | Type-4 2-x-2+ | 0.8mm | 10 | Mainstream | Premium Mid Loss (PML) | MD x32 Type-4 | CH-7 | M | SL | 4 | Inner | WCK |  | min_width | 110 um
Memory | LPDDR5/x | Type-4 2-x-2+ | 0.8mm | 10 | Mainstream | Premium Mid Loss (PML) | MD x32 Type-4 | CH-1 | M | SL | 4 | Inner | WCK |  | intra_pair_spacing | 75 um
Memory | LPDDR5/x | Type-4 2-x-2+ | 0.8mm | 10 | Mainstream | Premium Mid Loss (PML) | MD x32 Type-4 | CH-3 | M | SL | 4 | Inner | WCK |  | intra_pair_spacing | 75 um
Memory | LPDDR5/x | Type-4 2-x-2+ | 0.8mm | 10 | Mainstream | Premium Mid Loss (PML) | MD x32 Type-4 | CH-5 | M | SL | 4 | Inner | WCK |  | intra_pair_spacing | 75 um
Memory | LPDDR5/x | Type-4 2-x-2+ | 0.8mm | 10 | Mainstream | Premium Mid Loss (PML) | MD x32 Type-4 | CH-7 | M | SL | 4 | Inner | WCK |  | intra_pair_spacing | 75 um
Memory | LPDDR5/x | Type-4 2-x-2+ | 0.8mm | 10 | Mainstream | Premium Mid Loss (PML) | MD x32 Type-4 | CH-1 | M | SL | 4 | Inner | WCK |  | impedance | 65 ohm
Memory | LPDDR5/x | Type-4 2-x-2+ | 0.8mm | 10 | Mainstream | Premium Mid Loss (PML) | MD x32 Type-4 | CH-3 | M | SL | 4 | Inner | WCK |  | impedance | 65 ohm
Memory | LPDDR5/x | Type-4 2-x-2+ | 0.8mm | 10 | Mainstream | Premium Mid Loss (PML) | MD x32 Type-4 | CH-5 | M | SL | 4 | Inner | WCK |  | impedance | 65 ohm
Memory | LPDDR5/x | Type-4 2-x-2+ | 0.8mm | 10 | Mainstream | Premium Mid Loss (PML) | MD x32 Type-4 | CH-7 | M | SL | 4 | Inner | WCK |  | impedance | 65 ohm
Memory | LPDDR5/x | Type-4 2-x-2+ | 0.8mm | 10 | Mainstream | Premium Mid Loss (PML) | MD x32 Type-4 | CH-1 | M | SL | 4 | Inner | WCK |  | losses | -0.48 dB/inch @ 2GHz
Memory | LPDDR5/x | Type-4 2-x-2+ | 0.8mm | 10 | Mainstream | Premium Mid Loss (PML) | MD x32 Type-4 | CH-3 | M | SL | 4 | Inner | WCK |  | losses | -0.48 dB/inch @ 2GHz
Memory | LPDDR5/x | Type-4 2-x-2+ | 0.8mm | 10 | Mainstream | Premium Mid Loss (PML) | MD x32 Type-4 | CH-5 | M | SL | 4 | Inner | WCK |  | losses | -0.48 dB/inch @ 2GHz
Memory | LPDDR5/x | Type-4 2-x-2+ | 0.8mm | 10 | Mainstream | Premium Mid Loss (PML) | MD x32 Type-4 | CH-7 | M | SL | 4 | Inner | WCK |  | losses | -0.48 dB/inch @ 2GHz
Memory | LPDDR5/x | Type-4 2-x-2+ | 0.8mm | 10 | Mainstream | Premium Mid Loss (PML) | MD x32 Type-4 | CH-1 | BI | SL | 4 | Inner | WCK |  | min_width | 110 um
Memory | LPDDR5/x | Type-4 2-x-2+ | 0.8mm | 10 | Mainstream | Premium Mid Loss (PML) | MD x32 Type-4 | CH-3 | BI | SL | 4 | Inner | WCK |  | min_width | 110 um
Memory | LPDDR5/x | Type-4 2-x-2+ | 0.8mm | 10 | Mainstream | Premium Mid Loss (PML) | MD x32 Type-4 | CH-5 | BI | SL | 4 | Inner | WCK |  | min_width | 110 um
Memory | LPDDR5/x | Type-4 2-x-2+ | 0.8mm | 10 | Mainstream | Premium Mid Loss (PML) | MD x32 Type-4 | CH-7 | BI | SL | 4 | Inner | WCK |  | min_width | 110 um
Memory | LPDDR5/x | Type-4 2-x-2+ | 0.8mm | 10 | Mainstream | Premium Mid Loss (PML) | MD x32 Type-4 | CH-1 | BI | SL | 4 | Inner | WCK |  | intra_pair_spacing | 75 um
Memory | LPDDR5/x | Type-4 2-x-2+ | 0.8mm | 10 | Mainstream | Premium Mid Loss (PML) | MD x32 Type-4 | CH-3 | BI | SL | 4 | Inner | WCK |  | intra_pair_spacing | 75 um
Memory | LPDDR5/x | Type-4 2-x-2+ | 0.8mm | 10 | Mainstream | Premium Mid Loss (PML) | MD x32 Type-4 | CH-5 | BI | SL | 4 | Inner | WCK |  | intra_pair_spacing | 75 um
Memory | LPDDR5/x | Type-4 2-x-2+ | 0.8mm | 10 | Mainstream | Premium Mid Loss (PML) | MD x32 Type-4 | CH-7 | BI | SL | 4 | Inner | WCK |  | intra_pair_spacing | 75 um
Memory | LPDDR5/x | Type-4 2-x-2+ | 0.8mm | 10 | Mainstream | Premium Mid Loss (PML) | MD x32 Type-4 | CH-1 | BI | SL | 4 | Inner | WCK |  | impedance | 65 ohm
Memory | LPDDR5/x | Type-4 2-x-2+ | 0.8mm | 10 | Mainstream | Premium Mid Loss (PML) | MD x32 Type-4 | CH-3 | BI | SL | 4 | Inner | WCK |  | impedance | 65 ohm
Memory | LPDDR5/x | Type-4 2-x-2+ | 0.8mm | 10 | Mainstream | Premium Mid Loss (PML) | MD x32 Type-4 | CH-5 | BI | SL | 4 | Inner | WCK |  | impedance | 65 ohm
Memory | LPDDR5/x | Type-4 2-x-2+ | 0.8mm | 10 | Mainstream | Premium Mid Loss (PML) | MD x32 Type-4 | CH-7 | BI | SL | 4 | Inner | WCK |  | impedance | 65 ohm
Memory | LPDDR5/x | Type-4 2-x-2+ | 0.8mm | 10 | Mainstream | Premium Mid Loss (PML) | MD x32 Type-4 | CH-1 | BI | SL | 4 | Inner | WCK |  | losses | -0.48 dB/inch @ 2GHz
Memory | LPDDR5/x | Type-4 2-x-2+ | 0.8mm | 10 | Mainstream | Premium Mid Loss (PML) | MD x32 Type-4 | CH-3 | BI | SL | 4 | Inner | WCK |  | losses | -0.48 dB/inch @ 2GHz
Memory | LPDDR5/x | Type-4 2-x-2+ | 0.8mm | 10 | Mainstream | Premium Mid Loss (PML) | MD x32 Type-4 | CH-5 | BI | SL | 4 | Inner | WCK |  | losses | -0.48 dB/inch @ 2GHz
Memory | LPDDR5/x | Type-4 2-x-2+ | 0.8mm | 10 | Mainstream | Premium Mid Loss (PML) | MD x32 Type-4 | CH-7 | BI | SL | 4 | Inner | WCK |  | losses | -0.48 dB/inch @ 2GHz
Memory | LPDDR5/x | Type-4 2-x-2+ | 0.8mm | 10 | Mainstream | Premium Mid Loss (PML) | MD x32 Type-4 | CH-1 | BO | SL | 6 | Inner | CLK |  | min_width | 80 um
Memory | LPDDR5/x | Type-4 2-x-2+ | 0.8mm | 10 | Mainstream | Premium Mid Loss (PML) | MD x32 Type-4 | CH-3 | BO | SL | 6 | Inner | CLK |  | min_width | 80 um
Memory | LPDDR5/x | Type-4 2-x-2+ | 0.8mm | 10 | Mainstream | Premium Mid Loss (PML) | MD x32 Type-4 | CH-5 | BO | SL | 6 | Inner | CLK |  | min_width | 80 um
Memory | LPDDR5/x | Type-4 2-x-2+ | 0.8mm | 10 | Mainstream | Premium Mid Loss (PML) | MD x32 Type-4 | CH-7 | BO | SL | 6 | Inner | CLK |  | min_width | 80 um
Memory | LPDDR5/x | Type-4 2-x-2+ | 0.8mm | 10 | Mainstream | Premium Mid Loss (PML) | MD x32 Type-4 | CH-1 | BO | SL | 6 | Inner | CLK |  | intra_pair_spacing | 75 um
Memory | LPDDR5/x | Type-4 2-x-2+ | 0.8mm | 10 | Mainstream | Premium Mid Loss (PML) | MD x32 Type-4 | CH-3 | BO | SL | 6 | Inner | CLK |  | intra_pair_spacing | 75 um
Memory | LPDDR5/x | Type-4 2-x-2+ | 0.8mm | 10 | Mainstream | Premium Mid Loss (PML) | MD x32 Type-4 | CH-5 | BO | SL | 6 | Inner | CLK |  | intra_pair_spacing | 75 um
Memory | LPDDR5/x | Type-4 2-x-2+ | 0.8mm | 10 | Mainstream | Premium Mid Loss (PML) | MD x32 Type-4 | CH-7 | BO | SL | 6 | Inner | CLK |  | intra_pair_spacing | 75 um
Memory | LPDDR5/x | Type-4 2-x-2+ | 0.8mm | 10 | Mainstream | Premium Mid Loss (PML) | MD x32 Type-4 | CH-1 | BO | SL | 6 | Inner | CLK |  | impedance | 75 ohm
Memory | LPDDR5/x | Type-4 2-x-2+ | 0.8mm | 10 | Mainstream | Premium Mid Loss (PML) | MD x32 Type-4 | CH-3 | BO | SL | 6 | Inner | CLK |  | impedance | 75 ohm
Memory | LPDDR5/x | Type-4 2-x-2+ | 0.8mm | 10 | Mainstream | Premium Mid Loss (PML) | MD x32 Type-4 | CH-5 | BO | SL | 6 | Inner | CLK |  | impedance | 75 ohm
Memory | LPDDR5/x | Type-4 2-x-2+ | 0.8mm | 10 | Mainstream | Premium Mid Loss (PML) | MD x32 Type-4 | CH-7 | BO | SL | 6 | Inner | CLK |  | impedance | 75 ohm
Memory | LPDDR5/x | Type-4 2-x-2+ | 0.8mm | 10 | Mainstream | Premium Mid Loss (PML) | MD x32 Type-4 | CH-1 | BO | SL | 6 | Inner | CLK |  | losses | -0.45 dB/inch @ 2GHz
Memory | LPDDR5/x | Type-4 2-x-2+ | 0.8mm | 10 | Mainstream | Premium Mid Loss (PML) | MD x32 Type-4 | CH-3 | BO | SL | 6 | Inner | CLK |  | losses | -0.45 dB/inch @ 2GHz
Memory | LPDDR5/x | Type-4 2-x-2+ | 0.8mm | 10 | Mainstream | Premium Mid Loss (PML) | MD x32 Type-4 | CH-5 | BO | SL | 6 | Inner | CLK |  | losses | -0.45 dB/inch @ 2GHz
Memory | LPDDR5/x | Type-4 2-x-2+ | 0.8mm | 10 | Mainstream | Premium Mid Loss (PML) | MD x32 Type-4 | CH-7 | BO | SL | 6 | Inner | CLK |  | losses | -0.45 dB/inch @ 2GHz
Memory | LPDDR5/x | Type-4 2-x-2+ | 0.8mm | 10 | Mainstream | Premium Mid Loss (PML) | MD x32 Type-4 | CH-1 | M | SL | 6 | Inner | CLK |  | min_width | 80 um
Memory | LPDDR5/x | Type-4 2-x-2+ | 0.8mm | 10 | Mainstream | Premium Mid Loss (PML) | MD x32 Type-4 | CH-3 | M | SL | 6 | Inner | CLK |  | min_width | 80 um
Memory | LPDDR5/x | Type-4 2-x-2+ | 0.8mm | 10 | Mainstream | Premium Mid Loss (PML) | MD x32 Type-4 | CH-5 | M | SL | 6 | Inner | CLK |  | min_width | 80 um
Memory | LPDDR5/x | Type-4 2-x-2+ | 0.8mm | 10 | Mainstream | Premium Mid Loss (PML) | MD x32 Type-4 | CH-7 | M | SL | 6 | Inner | CLK |  | min_width | 80 um
Memory | LPDDR5/x | Type-4 2-x-2+ | 0.8mm | 10 | Mainstream | Premium Mid Loss (PML) | MD x32 Type-4 | CH-1 | M | SL | 6 | Inner | CLK |  | intra_pair_spacing | 75 um
Memory | LPDDR5/x | Type-4 2-x-2+ | 0.8mm | 10 | Mainstream | Premium Mid Loss (PML) | MD x32 Type-4 | CH-3 | M | SL | 6 | Inner | CLK |  | intra_pair_spacing | 75 um
Memory | LPDDR5/x | Type-4 2-x-2+ | 0.8mm | 10 | Mainstream | Premium Mid Loss (PML) | MD x32 Type-4 | CH-5 | M | SL | 6 | Inner | CLK |  | intra_pair_spacing | 75 um
Memory | LPDDR5/x | Type-4 2-x-2+ | 0.8mm | 10 | Mainstream | Premium Mid Loss (PML) | MD x32 Type-4 | CH-7 | M | SL | 6 | Inner | CLK |  | intra_pair_spacing | 75 um
Memory | LPDDR5/x | Type-4 2-x-2+ | 0.8mm | 10 | Mainstream | Premium Mid Loss (PML) | MD x32 Type-4 | CH-1 | M | SL | 6 | Inner | CLK |  | impedance | 75 ohm
Memory | LPDDR5/x | Type-4 2-x-2+ | 0.8mm | 10 | Mainstream | Premium Mid Loss (PML) | MD x32 Type-4 | CH-3 | M | SL | 6 | Inner | CLK |  | impedance | 75 ohm
Memory | LPDDR5/x | Type-4 2-x-2+ | 0.8mm | 10 | Mainstream | Premium Mid Loss (PML) | MD x32 Type-4 | CH-5 | M | SL | 6 | Inner | CLK |  | impedance | 75 ohm
Memory | LPDDR5/x | Type-4 2-x-2+ | 0.8mm | 10 | Mainstream | Premium Mid Loss (PML) | MD x32 Type-4 | CH-7 | M | SL | 6 | Inner | CLK |  | impedance | 75 ohm
Memory | LPDDR5/x | Type-4 2-x-2+ | 0.8mm | 10 | Mainstream | Premium Mid Loss (PML) | MD x32 Type-4 | CH-1 | M | SL | 6 | Inner | CLK |  | losses | -0.45 dB/inch @ 2GHz
Memory | LPDDR5/x | Type-4 2-x-2+ | 0.8mm | 10 | Mainstream | Premium Mid Loss (PML) | MD x32 Type-4 | CH-3 | M | SL | 6 | Inner | CLK |  | losses | -0.45 dB/inch @ 2GHz
Memory | LPDDR5/x | Type-4 2-x-2+ | 0.8mm | 10 | Mainstream | Premium Mid Loss (PML) | MD x32 Type-4 | CH-5 | M | SL | 6 | Inner | CLK |  | losses | -0.45 dB/inch @ 2GHz
Memory | LPDDR5/x | Type-4 2-x-2+ | 0.8mm | 10 | Mainstream | Premium Mid Loss (PML) | MD x32 Type-4 | CH-7 | M | SL | 6 | Inner | CLK |  | losses | -0.45 dB/inch @ 2GHz
Memory | LPDDR5/x | Type-4 2-x-2+ | 0.8mm | 10 | Mainstream | Premium Mid Loss (PML) | MD x32 Type-4 | CH-1 | BI | SL | 6 | Inner | CLK |  | min_width | 80 um
Memory | LPDDR5/x | Type-4 2-x-2+ | 0.8mm | 10 | Mainstream | Premium Mid Loss (PML) | MD x32 Type-4 | CH-3 | BI | SL | 6 | Inner | CLK |  | min_width | 80 um
Memory | LPDDR5/x | Type-4 2-x-2+ | 0.8mm | 10 | Mainstream | Premium Mid Loss (PML) | MD x32 Type-4 | CH-5 | BI | SL | 6 | Inner | CLK |  | min_width | 80 um
Memory | LPDDR5/x | Type-4 2-x-2+ | 0.8mm | 10 | Mainstream | Premium Mid Loss (PML) | MD x32 Type-4 | CH-7 | BI | SL | 6 | Inner | CLK |  | min_width | 80 um
Memory | LPDDR5/x | Type-4 2-x-2+ | 0.8mm | 10 | Mainstream | Premium Mid Loss (PML) | MD x32 Type-4 | CH-1 | BI | SL | 6 | Inner | CLK |  | intra_pair_spacing | 75 um
Memory | LPDDR5/x | Type-4 2-x-2+ | 0.8mm | 10 | Mainstream | Premium Mid Loss (PML) | MD x32 Type-4 | CH-3 | BI | SL | 6 | Inner | CLK |  | intra_pair_spacing | 75 um
Memory | LPDDR5/x | Type-4 2-x-2+ | 0.8mm | 10 | Mainstream | Premium Mid Loss (PML) | MD x32 Type-4 | CH-5 | BI | SL | 6 | Inner | CLK |  | intra_pair_spacing | 75 um
Memory | LPDDR5/x | Type-4 2-x-2+ | 0.8mm | 10 | Mainstream | Premium Mid Loss (PML) | MD x32 Type-4 | CH-7 | BI | SL | 6 | Inner | CLK |  | intra_pair_spacing | 75 um
Memory | LPDDR5/x | Type-4 2-x-2+ | 0.8mm | 10 | Mainstream | Premium Mid Loss (PML) | MD x32 Type-4 | CH-1 | BI | SL | 6 | Inner | CLK |  | impedance | 75 ohm
Memory | LPDDR5/x | Type-4 2-x-2+ | 0.8mm | 10 | Mainstream | Premium Mid Loss (PML) | MD x32 Type-4 | CH-3 | BI | SL | 6 | Inner | CLK |  | impedance | 75 ohm
Memory | LPDDR5/x | Type-4 2-x-2+ | 0.8mm | 10 | Mainstream | Premium Mid Loss (PML) | MD x32 Type-4 | CH-5 | BI | SL | 6 | Inner | CLK |  | impedance | 75 ohm
Memory | LPDDR5/x | Type-4 2-x-2+ | 0.8mm | 10 | Mainstream | Premium Mid Loss (PML) | MD x32 Type-4 | CH-7 | BI | SL | 6 | Inner | CLK |  | impedance | 75 ohm
Memory | LPDDR5/x | Type-4 2-x-2+ | 0.8mm | 10 | Mainstream | Premium Mid Loss (PML) | MD x32 Type-4 | CH-1 | BI | SL | 6 | Inner | CLK |  | losses | -0.45 dB/inch @ 2GHz
Memory | LPDDR5/x | Type-4 2-x-2+ | 0.8mm | 10 | Mainstream | Premium Mid Loss (PML) | MD x32 Type-4 | CH-3 | BI | SL | 6 | Inner | CLK |  | losses | -0.45 dB/inch @ 2GHz
Memory | LPDDR5/x | Type-4 2-x-2+ | 0.8mm | 10 | Mainstream | Premium Mid Loss (PML) | MD x32 Type-4 | CH-5 | BI | SL | 6 | Inner | CLK |  | losses | -0.45 dB/inch @ 2GHz
Memory | LPDDR5/x | Type-4 2-x-2+ | 0.8mm | 10 | Mainstream | Premium Mid Loss (PML) | MD x32 Type-4 | CH-7 | BI | SL | 6 | Inner | CLK |  | losses | -0.45 dB/inch @ 2GHz
Memory | LPDDR5/x | Type-4 2-x-2+ | 0.8mm | 10 | Mainstream | Premium Mid Loss (PML) | MD x32 Type-4 | CH-1 | BO | SL | 6 | Inner | CA |  | min_width | 85 um
Memory | LPDDR5/x | Type-4 2-x-2+ | 0.8mm | 10 | Mainstream | Premium Mid Loss (PML) | MD x32 Type-4 | CH-1 | BO | SL | 6 | Inner | CS |  | min_width | 85 um
Memory | LPDDR5/x | Type-4 2-x-2+ | 0.8mm | 10 | Mainstream | Premium Mid Loss (PML) | MD x32 Type-4 | CH-3 | BO | SL | 6 | Inner | CA |  | min_width | 85 um
Memory | LPDDR5/x | Type-4 2-x-2+ | 0.8mm | 10 | Mainstream | Premium Mid Loss (PML) | MD x32 Type-4 | CH-3 | BO | SL | 6 | Inner | CS |  | min_width | 85 um
Memory | LPDDR5/x | Type-4 2-x-2+ | 0.8mm | 10 | Mainstream | Premium Mid Loss (PML) | MD x32 Type-4 | CH-5 | BO | SL | 6 | Inner | CA |  | min_width | 85 um
Memory | LPDDR5/x | Type-4 2-x-2+ | 0.8mm | 10 | Mainstream | Premium Mid Loss (PML) | MD x32 Type-4 | CH-5 | BO | SL | 6 | Inner | CS |  | min_width | 85 um
Memory | LPDDR5/x | Type-4 2-x-2+ | 0.8mm | 10 | Mainstream | Premium Mid Loss (PML) | MD x32 Type-4 | CH-7 | BO | SL | 6 | Inner | CA |  | min_width | 85 um
Memory | LPDDR5/x | Type-4 2-x-2+ | 0.8mm | 10 | Mainstream | Premium Mid Loss (PML) | MD x32 Type-4 | CH-7 | BO | SL | 6 | Inner | CS |  | min_width | 85 um
Memory | LPDDR5/x | Type-4 2-x-2+ | 0.8mm | 10 | Mainstream | Premium Mid Loss (PML) | MD x32 Type-4 | CH-1 | BO | SL | 6 | Inner | CA |  | impedance | 40 ohm
Memory | LPDDR5/x | Type-4 2-x-2+ | 0.8mm | 10 | Mainstream | Premium Mid Loss (PML) | MD x32 Type-4 | CH-1 | BO | SL | 6 | Inner | CS |  | impedance | 40 ohm
Memory | LPDDR5/x | Type-4 2-x-2+ | 0.8mm | 10 | Mainstream | Premium Mid Loss (PML) | MD x32 Type-4 | CH-3 | BO | SL | 6 | Inner | CA |  | impedance | 40 ohm
Memory | LPDDR5/x | Type-4 2-x-2+ | 0.8mm | 10 | Mainstream | Premium Mid Loss (PML) | MD x32 Type-4 | CH-3 | BO | SL | 6 | Inner | CS |  | impedance | 40 ohm
Memory | LPDDR5/x | Type-4 2-x-2+ | 0.8mm | 10 | Mainstream | Premium Mid Loss (PML) | MD x32 Type-4 | CH-5 | BO | SL | 6 | Inner | CA |  | impedance | 40 ohm
Memory | LPDDR5/x | Type-4 2-x-2+ | 0.8mm | 10 | Mainstream | Premium Mid Loss (PML) | MD x32 Type-4 | CH-5 | BO | SL | 6 | Inner | CS |  | impedance | 40 ohm
Memory | LPDDR5/x | Type-4 2-x-2+ | 0.8mm | 10 | Mainstream | Premium Mid Loss (PML) | MD x32 Type-4 | CH-7 | BO | SL | 6 | Inner | CA |  | impedance | 40 ohm
Memory | LPDDR5/x | Type-4 2-x-2+ | 0.8mm | 10 | Mainstream | Premium Mid Loss (PML) | MD x32 Type-4 | CH-7 | BO | SL | 6 | Inner | CS |  | impedance | 40 ohm
Memory | LPDDR5/x | Type-4 2-x-2+ | 0.8mm | 10 | Mainstream | Premium Mid Loss (PML) | MD x32 Type-4 | CH-1 | BO | SL | 6 | Inner | CA |  | losses | -0.44 dB/inch @ 2GHz
Memory | LPDDR5/x | Type-4 2-x-2+ | 0.8mm | 10 | Mainstream | Premium Mid Loss (PML) | MD x32 Type-4 | CH-1 | BO | SL | 6 | Inner | CS |  | losses | -0.44 dB/inch @ 2GHz
Memory | LPDDR5/x | Type-4 2-x-2+ | 0.8mm | 10 | Mainstream | Premium Mid Loss (PML) | MD x32 Type-4 | CH-3 | BO | SL | 6 | Inner | CA |  | losses | -0.44 dB/inch @ 2GHz
Memory | LPDDR5/x | Type-4 2-x-2+ | 0.8mm | 10 | Mainstream | Premium Mid Loss (PML) | MD x32 Type-4 | CH-3 | BO | SL | 6 | Inner | CS |  | losses | -0.44 dB/inch @ 2GHz
Memory | LPDDR5/x | Type-4 2-x-2+ | 0.8mm | 10 | Mainstream | Premium Mid Loss (PML) | MD x32 Type-4 | CH-5 | BO | SL | 6 | Inner | CA |  | losses | -0.44 dB/inch @ 2GHz
Memory | LPDDR5/x | Type-4 2-x-2+ | 0.8mm | 10 | Mainstream | Premium Mid Loss (PML) | MD x32 Type-4 | CH-5 | BO | SL | 6 | Inner | CS |  | losses | -0.44 dB/inch @ 2GHz
Memory | LPDDR5/x | Type-4 2-x-2+ | 0.8mm | 10 | Mainstream | Premium Mid Loss (PML) | MD x32 Type-4 | CH-7 | BO | SL | 6 | Inner | CA |  | losses | -0.44 dB/inch @ 2GHz
Memory | LPDDR5/x | Type-4 2-x-2+ | 0.8mm | 10 | Mainstream | Premium Mid Loss (PML) | MD x32 Type-4 | CH-7 | BO | SL | 6 | Inner | CS |  | losses | -0.44 dB/inch @ 2GHz
Memory | LPDDR5/x | Type-4 2-x-2+ | 0.8mm | 10 | Mainstream | Premium Mid Loss (PML) | MD x32 Type-4 | CH-1 | M | SL | 6 | Inner | CA |  | min_width | 85 um
Memory | LPDDR5/x | Type-4 2-x-2+ | 0.8mm | 10 | Mainstream | Premium Mid Loss (PML) | MD x32 Type-4 | CH-1 | M | SL | 6 | Inner | CS |  | min_width | 85 um
Memory | LPDDR5/x | Type-4 2-x-2+ | 0.8mm | 10 | Mainstream | Premium Mid Loss (PML) | MD x32 Type-4 | CH-3 | M | SL | 6 | Inner | CA |  | min_width | 85 um
Memory | LPDDR5/x | Type-4 2-x-2+ | 0.8mm | 10 | Mainstream | Premium Mid Loss (PML) | MD x32 Type-4 | CH-3 | M | SL | 6 | Inner | CS |  | min_width | 85 um
Memory | LPDDR5/x | Type-4 2-x-2+ | 0.8mm | 10 | Mainstream | Premium Mid Loss (PML) | MD x32 Type-4 | CH-5 | M | SL | 6 | Inner | CA |  | min_width | 85 um
Memory | LPDDR5/x | Type-4 2-x-2+ | 0.8mm | 10 | Mainstream | Premium Mid Loss (PML) | MD x32 Type-4 | CH-5 | M | SL | 6 | Inner | CS |  | min_width | 85 um
Memory | LPDDR5/x | Type-4 2-x-2+ | 0.8mm | 10 | Mainstream | Premium Mid Loss (PML) | MD x32 Type-4 | CH-7 | M | SL | 6 | Inner | CA |  | min_width | 85 um
Memory | LPDDR5/x | Type-4 2-x-2+ | 0.8mm | 10 | Mainstream | Premium Mid Loss (PML) | MD x32 Type-4 | CH-7 | M | SL | 6 | Inner | CS |  | min_width | 85 um
Memory | LPDDR5/x | Type-4 2-x-2+ | 0.8mm | 10 | Mainstream | Premium Mid Loss (PML) | MD x32 Type-4 | CH-1 | M | SL | 6 | Inner | CA |  | impedance | 40 ohm
Memory | LPDDR5/x | Type-4 2-x-2+ | 0.8mm | 10 | Mainstream | Premium Mid Loss (PML) | MD x32 Type-4 | CH-1 | M | SL | 6 | Inner | CS |  | impedance | 40 ohm
Memory | LPDDR5/x | Type-4 2-x-2+ | 0.8mm | 10 | Mainstream | Premium Mid Loss (PML) | MD x32 Type-4 | CH-3 | M | SL | 6 | Inner | CA |  | impedance | 40 ohm
Memory | LPDDR5/x | Type-4 2-x-2+ | 0.8mm | 10 | Mainstream | Premium Mid Loss (PML) | MD x32 Type-4 | CH-3 | M | SL | 6 | Inner | CS |  | impedance | 40 ohm
Memory | LPDDR5/x | Type-4 2-x-2+ | 0.8mm | 10 | Mainstream | Premium Mid Loss (PML) | MD x32 Type-4 | CH-5 | M | SL | 6 | Inner | CA |  | impedance | 40 ohm
Memory | LPDDR5/x | Type-4 2-x-2+ | 0.8mm | 10 | Mainstream | Premium Mid Loss (PML) | MD x32 Type-4 | CH-5 | M | SL | 6 | Inner | CS |  | impedance | 40 ohm
Memory | LPDDR5/x | Type-4 2-x-2+ | 0.8mm | 10 | Mainstream | Premium Mid Loss (PML) | MD x32 Type-4 | CH-7 | M | SL | 6 | Inner | CA |  | impedance | 40 ohm
Memory | LPDDR5/x | Type-4 2-x-2+ | 0.8mm | 10 | Mainstream | Premium Mid Loss (PML) | MD x32 Type-4 | CH-7 | M | SL | 6 | Inner | CS |  | impedance | 40 ohm
Memory | LPDDR5/x | Type-4 2-x-2+ | 0.8mm | 10 | Mainstream | Premium Mid Loss (PML) | MD x32 Type-4 | CH-1 | M | SL | 6 | Inner | CA |  | losses | -0.44 dB/inch @ 2GHz
Memory | LPDDR5/x | Type-4 2-x-2+ | 0.8mm | 10 | Mainstream | Premium Mid Loss (PML) | MD x32 Type-4 | CH-1 | M | SL | 6 | Inner | CS |  | losses | -0.44 dB/inch @ 2GHz
Memory | LPDDR5/x | Type-4 2-x-2+ | 0.8mm | 10 | Mainstream | Premium Mid Loss (PML) | MD x32 Type-4 | CH-3 | M | SL | 6 | Inner | CA |  | losses | -0.44 dB/inch @ 2GHz
Memory | LPDDR5/x | Type-4 2-x-2+ | 0.8mm | 10 | Mainstream | Premium Mid Loss (PML) | MD x32 Type-4 | CH-3 | M | SL | 6 | Inner | CS |  | losses | -0.44 dB/inch @ 2GHz
Memory | LPDDR5/x | Type-4 2-x-2+ | 0.8mm | 10 | Mainstream | Premium Mid Loss (PML) | MD x32 Type-4 | CH-5 | M | SL | 6 | Inner | CA |  | losses | -0.44 dB/inch @ 2GHz
Memory | LPDDR5/x | Type-4 2-x-2+ | 0.8mm | 10 | Mainstream | Premium Mid Loss (PML) | MD x32 Type-4 | CH-5 | M | SL | 6 | Inner | CS |  | losses | -0.44 dB/inch @ 2GHz
Memory | LPDDR5/x | Type-4 2-x-2+ | 0.8mm | 10 | Mainstream | Premium Mid Loss (PML) | MD x32 Type-4 | CH-7 | M | SL | 6 | Inner | CA |  | losses | -0.44 dB/inch @ 2GHz
Memory | LPDDR5/x | Type-4 2-x-2+ | 0.8mm | 10 | Mainstream | Premium Mid Loss (PML) | MD x32 Type-4 | CH-7 | M | SL | 6 | Inner | CS |  | losses | -0.44 dB/inch @ 2GHz
Memory | LPDDR5/x | Type-4 2-x-2+ | 0.8mm | 10 | Mainstream | Premium Mid Loss (PML) | MD x32 Type-4 | CH-1 | BI | SL | 6 | Inner | CA |  | min_width | 85 um
Memory | LPDDR5/x | Type-4 2-x-2+ | 0.8mm | 10 | Mainstream | Premium Mid Loss (PML) | MD x32 Type-4 | CH-1 | BI | SL | 6 | Inner | CS |  | min_width | 85 um
Memory | LPDDR5/x | Type-4 2-x-2+ | 0.8mm | 10 | Mainstream | Premium Mid Loss (PML) | MD x32 Type-4 | CH-3 | BI | SL | 6 | Inner | CA |  | min_width | 85 um
Memory | LPDDR5/x | Type-4 2-x-2+ | 0.8mm | 10 | Mainstream | Premium Mid Loss (PML) | MD x32 Type-4 | CH-3 | BI | SL | 6 | Inner | CS |  | min_width | 85 um
Memory | LPDDR5/x | Type-4 2-x-2+ | 0.8mm | 10 | Mainstream | Premium Mid Loss (PML) | MD x32 Type-4 | CH-5 | BI | SL | 6 | Inner | CA |  | min_width | 85 um
Memory | LPDDR5/x | Type-4 2-x-2+ | 0.8mm | 10 | Mainstream | Premium Mid Loss (PML) | MD x32 Type-4 | CH-5 | BI | SL | 6 | Inner | CS |  | min_width | 85 um
Memory | LPDDR5/x | Type-4 2-x-2+ | 0.8mm | 10 | Mainstream | Premium Mid Loss (PML) | MD x32 Type-4 | CH-7 | BI | SL | 6 | Inner | CA |  | min_width | 85 um
Memory | LPDDR5/x | Type-4 2-x-2+ | 0.8mm | 10 | Mainstream | Premium Mid Loss (PML) | MD x32 Type-4 | CH-7 | BI | SL | 6 | Inner | CS |  | min_width | 85 um
Memory | LPDDR5/x | Type-4 2-x-2+ | 0.8mm | 10 | Mainstream | Premium Mid Loss (PML) | MD x32 Type-4 | CH-1 | BI | SL | 6 | Inner | CA |  | impedance | 40 ohm
Memory | LPDDR5/x | Type-4 2-x-2+ | 0.8mm | 10 | Mainstream | Premium Mid Loss (PML) | MD x32 Type-4 | CH-1 | BI | SL | 6 | Inner | CS |  | impedance | 40 ohm
Memory | LPDDR5/x | Type-4 2-x-2+ | 0.8mm | 10 | Mainstream | Premium Mid Loss (PML) | MD x32 Type-4 | CH-3 | BI | SL | 6 | Inner | CA |  | impedance | 40 ohm
Memory | LPDDR5/x | Type-4 2-x-2+ | 0.8mm | 10 | Mainstream | Premium Mid Loss (PML) | MD x32 Type-4 | CH-3 | BI | SL | 6 | Inner | CS |  | impedance | 40 ohm
Memory | LPDDR5/x | Type-4 2-x-2+ | 0.8mm | 10 | Mainstream | Premium Mid Loss (PML) | MD x32 Type-4 | CH-5 | BI | SL | 6 | Inner | CA |  | impedance | 40 ohm
Memory | LPDDR5/x | Type-4 2-x-2+ | 0.8mm | 10 | Mainstream | Premium Mid Loss (PML) | MD x32 Type-4 | CH-5 | BI | SL | 6 | Inner | CS |  | impedance | 40 ohm
Memory | LPDDR5/x | Type-4 2-x-2+ | 0.8mm | 10 | Mainstream | Premium Mid Loss (PML) | MD x32 Type-4 | CH-7 | BI | SL | 6 | Inner | CA |  | impedance | 40 ohm
Memory | LPDDR5/x | Type-4 2-x-2+ | 0.8mm | 10 | Mainstream | Premium Mid Loss (PML) | MD x32 Type-4 | CH-7 | BI | SL | 6 | Inner | CS |  | impedance | 40 ohm
Memory | LPDDR5/x | Type-4 2-x-2+ | 0.8mm | 10 | Mainstream | Premium Mid Loss (PML) | MD x32 Type-4 | CH-1 | BI | SL | 6 | Inner | CA |  | losses | -0.44 dB/inch @ 2GHz
Memory | LPDDR5/x | Type-4 2-x-2+ | 0.8mm | 10 | Mainstream | Premium Mid Loss (PML) | MD x32 Type-4 | CH-1 | BI | SL | 6 | Inner | CS |  | losses | -0.44 dB/inch @ 2GHz
Memory | LPDDR5/x | Type-4 2-x-2+ | 0.8mm | 10 | Mainstream | Premium Mid Loss (PML) | MD x32 Type-4 | CH-3 | BI | SL | 6 | Inner | CA |  | losses | -0.44 dB/inch @ 2GHz
Memory | LPDDR5/x | Type-4 2-x-2+ | 0.8mm | 10 | Mainstream | Premium Mid Loss (PML) | MD x32 Type-4 | CH-3 | BI | SL | 6 | Inner | CS |  | losses | -0.44 dB/inch @ 2GHz
Memory | LPDDR5/x | Type-4 2-x-2+ | 0.8mm | 10 | Mainstream | Premium Mid Loss (PML) | MD x32 Type-4 | CH-5 | BI | SL | 6 | Inner | CA |  | losses | -0.44 dB/inch @ 2GHz
Memory | LPDDR5/x | Type-4 2-x-2+ | 0.8mm | 10 | Mainstream | Premium Mid Loss (PML) | MD x32 Type-4 | CH-5 | BI | SL | 6 | Inner | CS |  | losses | -0.44 dB/inch @ 2GHz
Memory | LPDDR5/x | Type-4 2-x-2+ | 0.8mm | 10 | Mainstream | Premium Mid Loss (PML) | MD x32 Type-4 | CH-7 | BI | SL | 6 | Inner | CA |  | losses | -0.44 dB/inch @ 2GHz
Memory | LPDDR5/x | Type-4 2-x-2+ | 0.8mm | 10 | Mainstream | Premium Mid Loss (PML) | MD x32 Type-4 | CH-7 | BI | SL | 6 | Inner | CS |  | losses | -0.44 dB/inch @ 2GHz
Memory | LPDDR5/x | Type-4 2-x-2+ | 0.8mm | 10 | Mainstream | Premium Mid Loss (PML) | MD x32 Type-4 | MISC | BO1 | MS | 1 |  | RESET |  | min_width | 75 um
Memory | LPDDR5/x | Type-4 2-x-2+ | 0.8mm | 10 | Mainstream | Premium Mid Loss (PML) | MD x32 Type-4 | MISC | BO1 | MS | 1 |  | RESET |  | impedance | 54.5 ohm
Memory | LPDDR5/x | Type-4 2-x-2+ | 0.8mm | 10 | Mainstream | Premium Mid Loss (PML) | MD x32 Type-4 | MISC | BO1 | MS | 1 |  | RESET |  | losses | -0.41 dB/inch @ 2GHz
Memory | LPDDR5/x | Type-4 2-x-2+ | 0.8mm | 10 | Mainstream | Premium Mid Loss (PML) | MD x32 Type-4 | MISC | BO2 | MS | 1 |  | RESET |  | min_width | 145 um
Memory | LPDDR5/x | Type-4 2-x-2+ | 0.8mm | 10 | Mainstream | Premium Mid Loss (PML) | MD x32 Type-4 | MISC | BO2 | MS | 1 |  | RESET |  | impedance | 40 ohm
Memory | LPDDR5/x | Type-4 2-x-2+ | 0.8mm | 10 | Mainstream | Premium Mid Loss (PML) | MD x32 Type-4 | MISC | BO2 | MS | 1 |  | RESET |  | losses | -0.392 dB/inch @ 2GHz
Memory | LPDDR5/x | Type-4 2-x-2+ | 0.8mm | 10 | Mainstream | Premium Mid Loss (PML) | MD x32 Type-4 | MISC | M | SL | 2 |  | RESET |  | min_width | 85 um
Memory | LPDDR5/x | Type-4 2-x-2+ | 0.8mm | 10 | Mainstream | Premium Mid Loss (PML) | MD x32 Type-4 | MISC | M | SL | 4 |  | RESET |  | min_width | 85 um
Memory | LPDDR5/x | Type-4 2-x-2+ | 0.8mm | 10 | Mainstream | Premium Mid Loss (PML) | MD x32 Type-4 | MISC | M | SL | 2 |  | RESET |  | impedance | 40 ohm
Memory | LPDDR5/x | Type-4 2-x-2+ | 0.8mm | 10 | Mainstream | Premium Mid Loss (PML) | MD x32 Type-4 | MISC | M | SL | 4 |  | RESET |  | impedance | 40 ohm
Memory | LPDDR5/x | Type-4 2-x-2+ | 0.8mm | 10 | Mainstream | Premium Mid Loss (PML) | MD x32 Type-4 | MISC | M | SL | 2 |  | RESET |  | losses | -0.493 dB/inch @ 2GHz
Memory | LPDDR5/x | Type-4 2-x-2+ | 0.8mm | 10 | Mainstream | Premium Mid Loss (PML) | MD x32 Type-4 | MISC | M | SL | 4 |  | RESET |  | losses | -0.493 dB/inch @ 2GHz
Memory | LPDDR5/x | Type-4 2-x-2+ | 0.8mm | 10 | Mainstream | Premium Mid Loss (PML) | MD x32 Type-4 | MISC | BI | SL | 2 |  | RESET |  | min_width | 85 um
Memory | LPDDR5/x | Type-4 2-x-2+ | 0.8mm | 10 | Mainstream | Premium Mid Loss (PML) | MD x32 Type-4 | MISC | BI | SL | 4 |  | RESET |  | min_width | 85 um
Memory | LPDDR5/x | Type-4 2-x-2+ | 0.8mm | 10 | Mainstream | Premium Mid Loss (PML) | MD x32 Type-4 | MISC | BI | SL | 2 |  | RESET |  | impedance | 40 ohm
Memory | LPDDR5/x | Type-4 2-x-2+ | 0.8mm | 10 | Mainstream | Premium Mid Loss (PML) | MD x32 Type-4 | MISC | BI | SL | 4 |  | RESET |  | impedance | 40 ohm
Memory | LPDDR5/x | Type-4 2-x-2+ | 0.8mm | 10 | Mainstream | Premium Mid Loss (PML) | MD x32 Type-4 | MISC | BI | SL | 2 |  | RESET |  | losses | -0.493 dB/inch @ 2GHz
Memory | LPDDR5/x | Type-4 2-x-2+ | 0.8mm | 10 | Mainstream | Premium Mid Loss (PML) | MD x32 Type-4 | MISC | BI | SL | 4 |  | RESET |  | losses | -0.493 dB/inch @ 2GHz
Memory | DDR5 | Type-3 | 0.9mm | 10 | Mainstream | Premium Mid Loss (PML) | SODIMM 1DPC | CH-0 | BO1 |  | 1 |  | CA-CA |  | internal_channel_kb | -1.46 %
Memory | DDR5 | Type-3 | 0.9mm | 10 | Mainstream | Premium Mid Loss (PML) | SODIMM 1DPC | CH-1 | BO1 |  | 1 |  | CA-CA |  | internal_channel_kb | -1.46 %
Memory | DDR5 | Type-3 | 0.9mm | 10 | Mainstream | Premium Mid Loss (PML) | SODIMM 1DPC | CH-2 | BO1 |  | 1 |  | CA-CA |  | internal_channel_kb | -1.46 %
Memory | DDR5 | Type-3 | 0.9mm | 10 | Mainstream | Premium Mid Loss (PML) | SODIMM 1DPC | CH-3 | BO1 |  | 1 |  | CA-CA |  | internal_channel_kb | -1.46 %
Memory | DDR5 | Type-3 | 0.9mm | 10 | Mainstream | Premium Mid Loss (PML) | SODIMM 1DPC | CH-0 | BO1 |  | 1 |  | CS-CS |  | internal_channel_kb | -1.46 %
Memory | DDR5 | Type-3 | 0.9mm | 10 | Mainstream | Premium Mid Loss (PML) | SODIMM 1DPC | CH-1 | BO1 |  | 1 |  | CS-CS |  | internal_channel_kb | -1.46 %
Memory | DDR5 | Type-3 | 0.9mm | 10 | Mainstream | Premium Mid Loss (PML) | SODIMM 1DPC | CH-2 | BO1 |  | 1 |  | CS-CS |  | internal_channel_kb | -1.46 %
Memory | DDR5 | Type-3 | 0.9mm | 10 | Mainstream | Premium Mid Loss (PML) | SODIMM 1DPC | CH-3 | BO1 |  | 1 |  | CS-CS |  | internal_channel_kb | -1.46 %
Memory | DDR5 | Type-3 | 0.9mm | 10 | Mainstream | Premium Mid Loss (PML) | SODIMM 1DPC | CH-0 | BO1 |  | 1 |  | CLK0/1-CA |  | internal_channel_kb | 2.61 %
Memory | DDR5 | Type-3 | 0.9mm | 10 | Mainstream | Premium Mid Loss (PML) | SODIMM 1DPC | CH-0 | BO1 |  | 1 |  | CLK0/1-CS |  | internal_channel_kb | 2.61 %
Memory | DDR5 | Type-3 | 0.9mm | 10 | Mainstream | Premium Mid Loss (PML) | SODIMM 1DPC | CH-1 | BO1 |  | 1 |  | CLK0/1-CA |  | internal_channel_kb | 2.61 %
Memory | DDR5 | Type-3 | 0.9mm | 10 | Mainstream | Premium Mid Loss (PML) | SODIMM 1DPC | CH-1 | BO1 |  | 1 |  | CLK0/1-CS |  | internal_channel_kb | 2.61 %
Memory | DDR5 | Type-3 | 0.9mm | 10 | Mainstream | Premium Mid Loss (PML) | SODIMM 1DPC | CH-2 | BO1 |  | 1 |  | CLK0/1-CA |  | internal_channel_kb | 2.61 %
Memory | DDR5 | Type-3 | 0.9mm | 10 | Mainstream | Premium Mid Loss (PML) | SODIMM 1DPC | CH-2 | BO1 |  | 1 |  | CLK0/1-CS |  | internal_channel_kb | 2.61 %
Memory | DDR5 | Type-3 | 0.9mm | 10 | Mainstream | Premium Mid Loss (PML) | SODIMM 1DPC | CH-3 | BO1 |  | 1 |  | CLK0/1-CA |  | internal_channel_kb | 2.61 %
Memory | DDR5 | Type-3 | 0.9mm | 10 | Mainstream | Premium Mid Loss (PML) | SODIMM 1DPC | CH-3 | BO1 |  | 1 |  | CLK0/1-CS |  | internal_channel_kb | 2.61 %
Memory | DDR5 | Type-3 | 0.9mm | 10 | Mainstream | Premium Mid Loss (PML) | SODIMM 1DPC | CH-0 | BO1 |  | 1 |  | CLK2/3-CA |  | internal_channel_kb | 2.61 %
Memory | DDR5 | Type-3 | 0.9mm | 10 | Mainstream | Premium Mid Loss (PML) | SODIMM 1DPC | CH-0 | BO1 |  | 1 |  | CLK2/3-CS |  | internal_channel_kb | 2.61 %
Memory | DDR5 | Type-3 | 0.9mm | 10 | Mainstream | Premium Mid Loss (PML) | SODIMM 1DPC | CH-1 | BO1 |  | 1 |  | CLK2/3-CA |  | internal_channel_kb | 2.61 %
Memory | DDR5 | Type-3 | 0.9mm | 10 | Mainstream | Premium Mid Loss (PML) | SODIMM 1DPC | CH-1 | BO1 |  | 1 |  | CLK2/3-CS |  | internal_channel_kb | 2.61 %
Memory | DDR5 | Type-3 | 0.9mm | 10 | Mainstream | Premium Mid Loss (PML) | SODIMM 1DPC | CH-2 | BO1 |  | 1 |  | CLK2/3-CA |  | internal_channel_kb | 2.61 %
Memory | DDR5 | Type-3 | 0.9mm | 10 | Mainstream | Premium Mid Loss (PML) | SODIMM 1DPC | CH-2 | BO1 |  | 1 |  | CLK2/3-CS |  | internal_channel_kb | 2.61 %
Memory | DDR5 | Type-3 | 0.9mm | 10 | Mainstream | Premium Mid Loss (PML) | SODIMM 1DPC | CH-3 | BO1 |  | 1 |  | CLK2/3-CA |  | internal_channel_kb | 2.61 %
Memory | DDR5 | Type-3 | 0.9mm | 10 | Mainstream | Premium Mid Loss (PML) | SODIMM 1DPC | CH-3 | BO1 |  | 1 |  | CLK2/3-CS |  | internal_channel_kb | 2.61 %
Memory | DDR5 | Type-3 | 0.9mm | 10 | Mainstream | Premium Mid Loss (PML) | SODIMM 1DPC | CH-0 | BO1 |  | 1 |  | DQ-DQ |  | internal_channel_kb | -1.46 %
Memory | DDR5 | Type-3 | 0.9mm | 10 | Mainstream | Premium Mid Loss (PML) | SODIMM 1DPC | CH-1 | BO1 |  | 1 |  | DQ-DQ |  | internal_channel_kb | -1.46 %
Memory | DDR5 | Type-3 | 0.9mm | 10 | Mainstream | Premium Mid Loss (PML) | SODIMM 1DPC | CH-2 | BO1 |  | 1 |  | DQ-DQ |  | internal_channel_kb | -1.46 %
Memory | DDR5 | Type-3 | 0.9mm | 10 | Mainstream | Premium Mid Loss (PML) | SODIMM 1DPC | CH-3 | BO1 |  | 1 |  | DQ-DQ |  | internal_channel_kb | -1.46 %
Memory | DDR5 | Type-3 | 0.9mm | 10 | Mainstream | Premium Mid Loss (PML) | SODIMM 1DPC | CH-0 | BO1 |  | 1 |  | BYTE-BYTE |  | internal_channel_kb | -1.47 %
Memory | DDR5 | Type-3 | 0.9mm | 10 | Mainstream | Premium Mid Loss (PML) | SODIMM 1DPC | CH-1 | BO1 |  | 1 |  | BYTE-BYTE |  | internal_channel_kb | -1.47 %
Memory | DDR5 | Type-3 | 0.9mm | 10 | Mainstream | Premium Mid Loss (PML) | SODIMM 1DPC | CH-2 | BO1 |  | 1 |  | BYTE-BYTE |  | internal_channel_kb | -1.47 %
Memory | DDR5 | Type-3 | 0.9mm | 10 | Mainstream | Premium Mid Loss (PML) | SODIMM 1DPC | CH-3 | BO1 |  | 1 |  | BYTE-BYTE |  | internal_channel_kb | -1.47 %
Memory | DDR5 | Type-3 | 0.9mm | 10 | Mainstream | Premium Mid Loss (PML) | SODIMM 1DPC | CH-0 | BO1 |  | 1 |  | DQS-DQ |  | internal_channel_kb | 2.61 %
Memory | DDR5 | Type-3 | 0.9mm | 10 | Mainstream | Premium Mid Loss (PML) | SODIMM 1DPC | CH-1 | BO1 |  | 1 |  | DQS-DQ |  | internal_channel_kb | 2.61 %
Memory | DDR5 | Type-3 | 0.9mm | 10 | Mainstream | Premium Mid Loss (PML) | SODIMM 1DPC | CH-2 | BO1 |  | 1 |  | DQS-DQ |  | internal_channel_kb | 2.61 %
Memory | DDR5 | Type-3 | 0.9mm | 10 | Mainstream | Premium Mid Loss (PML) | SODIMM 1DPC | CH-3 | BO1 |  | 1 |  | DQS-DQ |  | internal_channel_kb | 2.61 %
Memory | DDR5 | Type-3 | 0.9mm | 10 | Mainstream | Premium Mid Loss (PML) | SODIMM 1DPC | CH-0 | BO1 |  | 1 |  | CLK0/1-CLK0/1 |  | internal_channel_spacing | 88 um
Memory | DDR5 | Type-3 | 0.9mm | 10 | Mainstream | Premium Mid Loss (PML) | SODIMM 1DPC | CH-1 | BO1 |  | 1 |  | CLK0/1-CLK0/1 |  | internal_channel_spacing | 88 um
Memory | DDR5 | Type-3 | 0.9mm | 10 | Mainstream | Premium Mid Loss (PML) | SODIMM 1DPC | CH-2 | BO1 |  | 1 |  | CLK0/1-CLK0/1 |  | internal_channel_spacing | 88 um
Memory | DDR5 | Type-3 | 0.9mm | 10 | Mainstream | Premium Mid Loss (PML) | SODIMM 1DPC | CH-3 | BO1 |  | 1 |  | CLK0/1-CLK0/1 |  | internal_channel_spacing | 88 um
Memory | DDR5 | Type-3 | 0.9mm | 10 | Mainstream | Premium Mid Loss (PML) | SODIMM 1DPC | CH-0 | BO1 |  | 1 |  | CLK2/3-CLK2/3 |  | internal_channel_spacing | 88 um
Memory | DDR5 | Type-3 | 0.9mm | 10 | Mainstream | Premium Mid Loss (PML) | SODIMM 1DPC | CH-1 | BO1 |  | 1 |  | CLK2/3-CLK2/3 |  | internal_channel_spacing | 88 um
Memory | DDR5 | Type-3 | 0.9mm | 10 | Mainstream | Premium Mid Loss (PML) | SODIMM 1DPC | CH-2 | BO1 |  | 1 |  | CLK2/3-CLK2/3 |  | internal_channel_spacing | 88 um
Memory | DDR5 | Type-3 | 0.9mm | 10 | Mainstream | Premium Mid Loss (PML) | SODIMM 1DPC | CH-3 | BO1 |  | 1 |  | CLK2/3-CLK2/3 |  | internal_channel_spacing | 88 um
Memory | DDR5 | Type-3 | 0.9mm | 10 | Mainstream | Premium Mid Loss (PML) | SODIMM 1DPC | CH-0 | BO1 |  | 1 |  | CA-CA |  | internal_channel_spacing | 88 um
Memory | DDR5 | Type-3 | 0.9mm | 10 | Mainstream | Premium Mid Loss (PML) | SODIMM 1DPC | CH-1 | BO1 |  | 1 |  | CA-CA |  | internal_channel_spacing | 88 um
Memory | DDR5 | Type-3 | 0.9mm | 10 | Mainstream | Premium Mid Loss (PML) | SODIMM 1DPC | CH-2 | BO1 |  | 1 |  | CA-CA |  | internal_channel_spacing | 88 um
Memory | DDR5 | Type-3 | 0.9mm | 10 | Mainstream | Premium Mid Loss (PML) | SODIMM 1DPC | CH-3 | BO1 |  | 1 |  | CA-CA |  | internal_channel_spacing | 88 um
Memory | DDR5 | Type-3 | 0.9mm | 10 | Mainstream | Premium Mid Loss (PML) | SODIMM 1DPC | CH-0 | BO1 |  | 1 |  | CS-CS |  | internal_channel_spacing | 88 um
Memory | DDR5 | Type-3 | 0.9mm | 10 | Mainstream | Premium Mid Loss (PML) | SODIMM 1DPC | CH-1 | BO1 |  | 1 |  | CS-CS |  | internal_channel_spacing | 88 um
Memory | DDR5 | Type-3 | 0.9mm | 10 | Mainstream | Premium Mid Loss (PML) | SODIMM 1DPC | CH-2 | BO1 |  | 1 |  | CS-CS |  | internal_channel_spacing | 88 um
Memory | DDR5 | Type-3 | 0.9mm | 10 | Mainstream | Premium Mid Loss (PML) | SODIMM 1DPC | CH-3 | BO1 |  | 1 |  | CS-CS |  | internal_channel_spacing | 88 um
Memory | DDR5 | Type-3 | 0.9mm | 10 | Mainstream | Premium Mid Loss (PML) | SODIMM 1DPC | CH-0 | BO1 |  | 1 |  | CLK0/1-CA |  | internal_channel_spacing | 88 um
Memory | DDR5 | Type-3 | 0.9mm | 10 | Mainstream | Premium Mid Loss (PML) | SODIMM 1DPC | CH-0 | BO1 |  | 1 |  | CLK0/1-CS |  | internal_channel_spacing | 88 um
Memory | DDR5 | Type-3 | 0.9mm | 10 | Mainstream | Premium Mid Loss (PML) | SODIMM 1DPC | CH-1 | BO1 |  | 1 |  | CLK0/1-CA |  | internal_channel_spacing | 88 um
Memory | DDR5 | Type-3 | 0.9mm | 10 | Mainstream | Premium Mid Loss (PML) | SODIMM 1DPC | CH-1 | BO1 |  | 1 |  | CLK0/1-CS |  | internal_channel_spacing | 88 um
Memory | DDR5 | Type-3 | 0.9mm | 10 | Mainstream | Premium Mid Loss (PML) | SODIMM 1DPC | CH-2 | BO1 |  | 1 |  | CLK0/1-CA |  | internal_channel_spacing | 88 um
Memory | DDR5 | Type-3 | 0.9mm | 10 | Mainstream | Premium Mid Loss (PML) | SODIMM 1DPC | CH-2 | BO1 |  | 1 |  | CLK0/1-CS |  | internal_channel_spacing | 88 um
Memory | DDR5 | Type-3 | 0.9mm | 10 | Mainstream | Premium Mid Loss (PML) | SODIMM 1DPC | CH-3 | BO1 |  | 1 |  | CLK0/1-CA |  | internal_channel_spacing | 88 um
Memory | DDR5 | Type-3 | 0.9mm | 10 | Mainstream | Premium Mid Loss (PML) | SODIMM 1DPC | CH-3 | BO1 |  | 1 |  | CLK0/1-CS |  | internal_channel_spacing | 88 um
Memory | DDR5 | Type-3 | 0.9mm | 10 | Mainstream | Premium Mid Loss (PML) | SODIMM 1DPC | CH-0 | BO1 |  | 1 |  | CLK2/3-CA |  | internal_channel_spacing | 88 um
Memory | DDR5 | Type-3 | 0.9mm | 10 | Mainstream | Premium Mid Loss (PML) | SODIMM 1DPC | CH-0 | BO1 |  | 1 |  | CLK2/3-CS |  | internal_channel_spacing | 88 um
Memory | DDR5 | Type-3 | 0.9mm | 10 | Mainstream | Premium Mid Loss (PML) | SODIMM 1DPC | CH-1 | BO1 |  | 1 |  | CLK2/3-CA |  | internal_channel_spacing | 88 um
Memory | DDR5 | Type-3 | 0.9mm | 10 | Mainstream | Premium Mid Loss (PML) | SODIMM 1DPC | CH-1 | BO1 |  | 1 |  | CLK2/3-CS |  | internal_channel_spacing | 88 um
Memory | DDR5 | Type-3 | 0.9mm | 10 | Mainstream | Premium Mid Loss (PML) | SODIMM 1DPC | CH-2 | BO1 |  | 1 |  | CLK2/3-CA |  | internal_channel_spacing | 88 um
Memory | DDR5 | Type-3 | 0.9mm | 10 | Mainstream | Premium Mid Loss (PML) | SODIMM 1DPC | CH-2 | BO1 |  | 1 |  | CLK2/3-CS |  | internal_channel_spacing | 88 um
Memory | DDR5 | Type-3 | 0.9mm | 10 | Mainstream | Premium Mid Loss (PML) | SODIMM 1DPC | CH-3 | BO1 |  | 1 |  | CLK2/3-CA |  | internal_channel_spacing | 88 um
Memory | DDR5 | Type-3 | 0.9mm | 10 | Mainstream | Premium Mid Loss (PML) | SODIMM 1DPC | CH-3 | BO1 |  | 1 |  | CLK2/3-CS |  | internal_channel_spacing | 88 um
Memory | DDR5 | Type-3 | 0.9mm | 10 | Mainstream | Premium Mid Loss (PML) | SODIMM 1DPC | CH-0 | BO1 |  | 1 |  | DQ-DQ |  | internal_channel_spacing | 88 um
Memory | DDR5 | Type-3 | 0.9mm | 10 | Mainstream | Premium Mid Loss (PML) | SODIMM 1DPC | CH-1 | BO1 |  | 1 |  | DQ-DQ |  | internal_channel_spacing | 88 um
Memory | DDR5 | Type-3 | 0.9mm | 10 | Mainstream | Premium Mid Loss (PML) | SODIMM 1DPC | CH-2 | BO1 |  | 1 |  | DQ-DQ |  | internal_channel_spacing | 88 um
Memory | DDR5 | Type-3 | 0.9mm | 10 | Mainstream | Premium Mid Loss (PML) | SODIMM 1DPC | CH-3 | BO1 |  | 1 |  | DQ-DQ |  | internal_channel_spacing | 88 um
Memory | DDR5 | Type-3 | 0.9mm | 10 | Mainstream | Premium Mid Loss (PML) | SODIMM 1DPC | CH-0 | BO1 |  | 1 |  | DQS-DQ |  | internal_channel_spacing | 88 um
Memory | DDR5 | Type-3 | 0.9mm | 10 | Mainstream | Premium Mid Loss (PML) | SODIMM 1DPC | CH-1 | BO1 |  | 1 |  | DQS-DQ |  | internal_channel_spacing | 88 um
Memory | DDR5 | Type-3 | 0.9mm | 10 | Mainstream | Premium Mid Loss (PML) | SODIMM 1DPC | CH-2 | BO1 |  | 1 |  | DQS-DQ |  | internal_channel_spacing | 88 um
Memory | DDR5 | Type-3 | 0.9mm | 10 | Mainstream | Premium Mid Loss (PML) | SODIMM 1DPC | CH-3 | BO1 |  | 1 |  | DQS-DQ |  | internal_channel_spacing | 88 um
Memory | DDR5 | Type-3 | 0.9mm | 10 | Mainstream | Premium Mid Loss (PML) | SODIMM 1DPC | CH-0 | BO1 |  | 1 |  | DQ-CA |  | internal_channel_spacing | 190 um
Memory | DDR5 | Type-3 | 0.9mm | 10 | Mainstream | Premium Mid Loss (PML) | SODIMM 1DPC | CH-0 | BO1 |  | 1 |  | DQ-CS |  | internal_channel_spacing | 190 um
Memory | DDR5 | Type-3 | 0.9mm | 10 | Mainstream | Premium Mid Loss (PML) | SODIMM 1DPC | CH-1 | BO1 |  | 1 |  | DQ-CA |  | internal_channel_spacing | 190 um
Memory | DDR5 | Type-3 | 0.9mm | 10 | Mainstream | Premium Mid Loss (PML) | SODIMM 1DPC | CH-1 | BO1 |  | 1 |  | DQ-CS |  | internal_channel_spacing | 190 um
Memory | DDR5 | Type-3 | 0.9mm | 10 | Mainstream | Premium Mid Loss (PML) | SODIMM 1DPC | CH-2 | BO1 |  | 1 |  | DQ-CA |  | internal_channel_spacing | 190 um
Memory | DDR5 | Type-3 | 0.9mm | 10 | Mainstream | Premium Mid Loss (PML) | SODIMM 1DPC | CH-2 | BO1 |  | 1 |  | DQ-CS |  | internal_channel_spacing | 190 um
Memory | DDR5 | Type-3 | 0.9mm | 10 | Mainstream | Premium Mid Loss (PML) | SODIMM 1DPC | CH-3 | BO1 |  | 1 |  | DQ-CA |  | internal_channel_spacing | 190 um
Memory | DDR5 | Type-3 | 0.9mm | 10 | Mainstream | Premium Mid Loss (PML) | SODIMM 1DPC | CH-3 | BO1 |  | 1 |  | DQ-CS |  | internal_channel_spacing | 190 um
Memory | DDR5 | Type-3 | 0.9mm | 10 | Mainstream | Premium Mid Loss (PML) | SODIMM 1DPC | CH-0 | BO1 |  | 1 |  | CA-CS |  | internal_channel_spacing | 88 um
Memory | DDR5 | Type-3 | 0.9mm | 10 | Mainstream | Premium Mid Loss (PML) | SODIMM 1DPC | CH-1 | BO1 |  | 1 |  | CA-CS |  | internal_channel_spacing | 88 um
Memory | DDR5 | Type-3 | 0.9mm | 10 | Mainstream | Premium Mid Loss (PML) | SODIMM 1DPC | CH-2 | BO1 |  | 1 |  | CA-CS |  | internal_channel_spacing | 88 um
Memory | DDR5 | Type-3 | 0.9mm | 10 | Mainstream | Premium Mid Loss (PML) | SODIMM 1DPC | CH-3 | BO1 |  | 1 |  | CA-CS |  | internal_channel_spacing | 88 um
Memory | DDR5 | Type-3 | 0.9mm | 10 | Mainstream | Premium Mid Loss (PML) | SODIMM 1DPC | CH-0 | BO1 |  | 1 |  | RESET-ANYTHING |  | internal_channel_spacing | 100 um
Memory | DDR5 | Type-3 | 0.9mm | 10 | Mainstream | Premium Mid Loss (PML) | SODIMM 1DPC | CH-1 | BO1 |  | 1 |  | RESET-ANYTHING |  | internal_channel_spacing | 100 um
Memory | DDR5 | Type-3 | 0.9mm | 10 | Mainstream | Premium Mid Loss (PML) | SODIMM 1DPC | CH-2 | BO1 |  | 1 |  | RESET-ANYTHING |  | internal_channel_spacing | 100 um
Memory | DDR5 | Type-3 | 0.9mm | 10 | Mainstream | Premium Mid Loss (PML) | SODIMM 1DPC | CH-3 | BO1 |  | 1 |  | RESET-ANYTHING |  | internal_channel_spacing | 100 um
Memory | DDR5 | Type-3 | 0.9mm | 10 | Mainstream | Premium Mid Loss (PML) | SODIMM 1DPC | CH-0 | BO2 |  | 3 |  | CA-CA |  | internal_channel_kb | 3.72 %
Memory | DDR5 | Type-3 | 0.9mm | 10 | Mainstream | Premium Mid Loss (PML) | SODIMM 1DPC | CH-0 | BO2 |  | 5 |  | CA-CA |  | internal_channel_kb | 3.72 %
Memory | DDR5 | Type-3 | 0.9mm | 10 | Mainstream | Premium Mid Loss (PML) | SODIMM 1DPC | CH-1 | BO2 |  | 3 |  | CA-CA |  | internal_channel_kb | 3.72 %
Memory | DDR5 | Type-3 | 0.9mm | 10 | Mainstream | Premium Mid Loss (PML) | SODIMM 1DPC | CH-1 | BO2 |  | 5 |  | CA-CA |  | internal_channel_kb | 3.72 %
Memory | DDR5 | Type-3 | 0.9mm | 10 | Mainstream | Premium Mid Loss (PML) | SODIMM 1DPC | CH-2 | BO2 |  | 3 |  | CA-CA |  | internal_channel_kb | 3.72 %
Memory | DDR5 | Type-3 | 0.9mm | 10 | Mainstream | Premium Mid Loss (PML) | SODIMM 1DPC | CH-2 | BO2 |  | 5 |  | CA-CA |  | internal_channel_kb | 3.72 %
Memory | DDR5 | Type-3 | 0.9mm | 10 | Mainstream | Premium Mid Loss (PML) | SODIMM 1DPC | CH-3 | BO2 |  | 3 |  | CA-CA |  | internal_channel_kb | 3.72 %
Memory | DDR5 | Type-3 | 0.9mm | 10 | Mainstream | Premium Mid Loss (PML) | SODIMM 1DPC | CH-3 | BO2 |  | 5 |  | CA-CA |  | internal_channel_kb | 3.72 %
Memory | DDR5 | Type-3 | 0.9mm | 10 | Mainstream | Premium Mid Loss (PML) | SODIMM 1DPC | CH-0 | BO2 |  | 3 |  | CS-CS |  | internal_channel_kb | 3.72 %
Memory | DDR5 | Type-3 | 0.9mm | 10 | Mainstream | Premium Mid Loss (PML) | SODIMM 1DPC | CH-0 | BO2 |  | 5 |  | CS-CS |  | internal_channel_kb | 3.72 %
Memory | DDR5 | Type-3 | 0.9mm | 10 | Mainstream | Premium Mid Loss (PML) | SODIMM 1DPC | CH-1 | BO2 |  | 3 |  | CS-CS |  | internal_channel_kb | 3.72 %
Memory | DDR5 | Type-3 | 0.9mm | 10 | Mainstream | Premium Mid Loss (PML) | SODIMM 1DPC | CH-1 | BO2 |  | 5 |  | CS-CS |  | internal_channel_kb | 3.72 %
Memory | DDR5 | Type-3 | 0.9mm | 10 | Mainstream | Premium Mid Loss (PML) | SODIMM 1DPC | CH-2 | BO2 |  | 3 |  | CS-CS |  | internal_channel_kb | 3.72 %
Memory | DDR5 | Type-3 | 0.9mm | 10 | Mainstream | Premium Mid Loss (PML) | SODIMM 1DPC | CH-2 | BO2 |  | 5 |  | CS-CS |  | internal_channel_kb | 3.72 %
Memory | DDR5 | Type-3 | 0.9mm | 10 | Mainstream | Premium Mid Loss (PML) | SODIMM 1DPC | CH-3 | BO2 |  | 3 |  | CS-CS |  | internal_channel_kb | 3.72 %
Memory | DDR5 | Type-3 | 0.9mm | 10 | Mainstream | Premium Mid Loss (PML) | SODIMM 1DPC | CH-3 | BO2 |  | 5 |  | CS-CS |  | internal_channel_kb | 3.72 %
Memory | DDR5 | Type-3 | 0.9mm | 10 | Mainstream | Premium Mid Loss (PML) | SODIMM 1DPC | CH-0 | BO2 |  | 3 |  | CLK0/1-CA |  | internal_channel_kb | 3.59 %
Memory | DDR5 | Type-3 | 0.9mm | 10 | Mainstream | Premium Mid Loss (PML) | SODIMM 1DPC | CH-0 | BO2 |  | 3 |  | CLK0/1-CS |  | internal_channel_kb | 3.59 %
Memory | DDR5 | Type-3 | 0.9mm | 10 | Mainstream | Premium Mid Loss (PML) | SODIMM 1DPC | CH-0 | BO2 |  | 5 |  | CLK0/1-CA |  | internal_channel_kb | 3.59 %
Memory | DDR5 | Type-3 | 0.9mm | 10 | Mainstream | Premium Mid Loss (PML) | SODIMM 1DPC | CH-0 | BO2 |  | 5 |  | CLK0/1-CS |  | internal_channel_kb | 3.59 %
Memory | DDR5 | Type-3 | 0.9mm | 10 | Mainstream | Premium Mid Loss (PML) | SODIMM 1DPC | CH-1 | BO2 |  | 3 |  | CLK0/1-CA |  | internal_channel_kb | 3.59 %
Memory | DDR5 | Type-3 | 0.9mm | 10 | Mainstream | Premium Mid Loss (PML) | SODIMM 1DPC | CH-1 | BO2 |  | 3 |  | CLK0/1-CS |  | internal_channel_kb | 3.59 %
Memory | DDR5 | Type-3 | 0.9mm | 10 | Mainstream | Premium Mid Loss (PML) | SODIMM 1DPC | CH-1 | BO2 |  | 5 |  | CLK0/1-CA |  | internal_channel_kb | 3.59 %
Memory | DDR5 | Type-3 | 0.9mm | 10 | Mainstream | Premium Mid Loss (PML) | SODIMM 1DPC | CH-1 | BO2 |  | 5 |  | CLK0/1-CS |  | internal_channel_kb | 3.59 %
Memory | DDR5 | Type-3 | 0.9mm | 10 | Mainstream | Premium Mid Loss (PML) | SODIMM 1DPC | CH-2 | BO2 |  | 3 |  | CLK0/1-CA |  | internal_channel_kb | 3.59 %
Memory | DDR5 | Type-3 | 0.9mm | 10 | Mainstream | Premium Mid Loss (PML) | SODIMM 1DPC | CH-2 | BO2 |  | 3 |  | CLK0/1-CS |  | internal_channel_kb | 3.59 %
Memory | DDR5 | Type-3 | 0.9mm | 10 | Mainstream | Premium Mid Loss (PML) | SODIMM 1DPC | CH-2 | BO2 |  | 5 |  | CLK0/1-CA |  | internal_channel_kb | 3.59 %
Memory | DDR5 | Type-3 | 0.9mm | 10 | Mainstream | Premium Mid Loss (PML) | SODIMM 1DPC | CH-2 | BO2 |  | 5 |  | CLK0/1-CS |  | internal_channel_kb | 3.59 %
Memory | DDR5 | Type-3 | 0.9mm | 10 | Mainstream | Premium Mid Loss (PML) | SODIMM 1DPC | CH-3 | BO2 |  | 3 |  | CLK0/1-CA |  | internal_channel_kb | 3.59 %
Memory | DDR5 | Type-3 | 0.9mm | 10 | Mainstream | Premium Mid Loss (PML) | SODIMM 1DPC | CH-3 | BO2 |  | 3 |  | CLK0/1-CS |  | internal_channel_kb | 3.59 %
Memory | DDR5 | Type-3 | 0.9mm | 10 | Mainstream | Premium Mid Loss (PML) | SODIMM 1DPC | CH-3 | BO2 |  | 5 |  | CLK0/1-CA |  | internal_channel_kb | 3.59 %
Memory | DDR5 | Type-3 | 0.9mm | 10 | Mainstream | Premium Mid Loss (PML) | SODIMM 1DPC | CH-3 | BO2 |  | 5 |  | CLK0/1-CS |  | internal_channel_kb | 3.59 %
Memory | DDR5 | Type-3 | 0.9mm | 10 | Mainstream | Premium Mid Loss (PML) | SODIMM 1DPC | CH-0 | BO2 |  | 3 |  | CLK2/3-CA |  | internal_channel_kb | 3.59 %
Memory | DDR5 | Type-3 | 0.9mm | 10 | Mainstream | Premium Mid Loss (PML) | SODIMM 1DPC | CH-0 | BO2 |  | 3 |  | CLK2/3-CS |  | internal_channel_kb | 3.59 %
Memory | DDR5 | Type-3 | 0.9mm | 10 | Mainstream | Premium Mid Loss (PML) | SODIMM 1DPC | CH-0 | BO2 |  | 5 |  | CLK2/3-CA |  | internal_channel_kb | 3.59 %
Memory | DDR5 | Type-3 | 0.9mm | 10 | Mainstream | Premium Mid Loss (PML) | SODIMM 1DPC | CH-0 | BO2 |  | 5 |  | CLK2/3-CS |  | internal_channel_kb | 3.59 %
Memory | DDR5 | Type-3 | 0.9mm | 10 | Mainstream | Premium Mid Loss (PML) | SODIMM 1DPC | CH-1 | BO2 |  | 3 |  | CLK2/3-CA |  | internal_channel_kb | 3.59 %
Memory | DDR5 | Type-3 | 0.9mm | 10 | Mainstream | Premium Mid Loss (PML) | SODIMM 1DPC | CH-1 | BO2 |  | 3 |  | CLK2/3-CS |  | internal_channel_kb | 3.59 %
Memory | DDR5 | Type-3 | 0.9mm | 10 | Mainstream | Premium Mid Loss (PML) | SODIMM 1DPC | CH-1 | BO2 |  | 5 |  | CLK2/3-CA |  | internal_channel_kb | 3.59 %
Memory | DDR5 | Type-3 | 0.9mm | 10 | Mainstream | Premium Mid Loss (PML) | SODIMM 1DPC | CH-1 | BO2 |  | 5 |  | CLK2/3-CS |  | internal_channel_kb | 3.59 %
Memory | DDR5 | Type-3 | 0.9mm | 10 | Mainstream | Premium Mid Loss (PML) | SODIMM 1DPC | CH-2 | BO2 |  | 3 |  | CLK2/3-CA |  | internal_channel_kb | 3.59 %
Memory | DDR5 | Type-3 | 0.9mm | 10 | Mainstream | Premium Mid Loss (PML) | SODIMM 1DPC | CH-2 | BO2 |  | 3 |  | CLK2/3-CS |  | internal_channel_kb | 3.59 %
Memory | DDR5 | Type-3 | 0.9mm | 10 | Mainstream | Premium Mid Loss (PML) | SODIMM 1DPC | CH-2 | BO2 |  | 5 |  | CLK2/3-CA |  | internal_channel_kb | 3.59 %
Memory | DDR5 | Type-3 | 0.9mm | 10 | Mainstream | Premium Mid Loss (PML) | SODIMM 1DPC | CH-2 | BO2 |  | 5 |  | CLK2/3-CS |  | internal_channel_kb | 3.59 %
Memory | DDR5 | Type-3 | 0.9mm | 10 | Mainstream | Premium Mid Loss (PML) | SODIMM 1DPC | CH-3 | BO2 |  | 3 |  | CLK2/3-CA |  | internal_channel_kb | 3.59 %
Memory | DDR5 | Type-3 | 0.9mm | 10 | Mainstream | Premium Mid Loss (PML) | SODIMM 1DPC | CH-3 | BO2 |  | 3 |  | CLK2/3-CS |  | internal_channel_kb | 3.59 %
Memory | DDR5 | Type-3 | 0.9mm | 10 | Mainstream | Premium Mid Loss (PML) | SODIMM 1DPC | CH-3 | BO2 |  | 5 |  | CLK2/3-CA |  | internal_channel_kb | 3.59 %
Memory | DDR5 | Type-3 | 0.9mm | 10 | Mainstream | Premium Mid Loss (PML) | SODIMM 1DPC | CH-3 | BO2 |  | 5 |  | CLK2/3-CS |  | internal_channel_kb | 3.59 %
Memory | DDR5 | Type-3 | 0.9mm | 10 | Mainstream | Premium Mid Loss (PML) | SODIMM 1DPC | CH-0 | BO2 |  | 3 |  | DQ-DQ |  | internal_channel_kb | 3.72 %
Memory | DDR5 | Type-3 | 0.9mm | 10 | Mainstream | Premium Mid Loss (PML) | SODIMM 1DPC | CH-0 | BO2 |  | 5 |  | DQ-DQ |  | internal_channel_kb | 3.72 %
Memory | DDR5 | Type-3 | 0.9mm | 10 | Mainstream | Premium Mid Loss (PML) | SODIMM 1DPC | CH-1 | BO2 |  | 3 |  | DQ-DQ |  | internal_channel_kb | 3.72 %
Memory | DDR5 | Type-3 | 0.9mm | 10 | Mainstream | Premium Mid Loss (PML) | SODIMM 1DPC | CH-1 | BO2 |  | 5 |  | DQ-DQ |  | internal_channel_kb | 3.72 %
Memory | DDR5 | Type-3 | 0.9mm | 10 | Mainstream | Premium Mid Loss (PML) | SODIMM 1DPC | CH-2 | BO2 |  | 3 |  | DQ-DQ |  | internal_channel_kb | 3.72 %
Memory | DDR5 | Type-3 | 0.9mm | 10 | Mainstream | Premium Mid Loss (PML) | SODIMM 1DPC | CH-2 | BO2 |  | 5 |  | DQ-DQ |  | internal_channel_kb | 3.72 %
Memory | DDR5 | Type-3 | 0.9mm | 10 | Mainstream | Premium Mid Loss (PML) | SODIMM 1DPC | CH-3 | BO2 |  | 3 |  | DQ-DQ |  | internal_channel_kb | 3.72 %
Memory | DDR5 | Type-3 | 0.9mm | 10 | Mainstream | Premium Mid Loss (PML) | SODIMM 1DPC | CH-3 | BO2 |  | 5 |  | DQ-DQ |  | internal_channel_kb | 3.72 %
Memory | DDR5 | Type-3 | 0.9mm | 10 | Mainstream | Premium Mid Loss (PML) | SODIMM 1DPC | CH-0 | BO2 |  | 3 |  | BYTE-BYTE |  | internal_channel_kb | 3.73 %
Memory | DDR5 | Type-3 | 0.9mm | 10 | Mainstream | Premium Mid Loss (PML) | SODIMM 1DPC | CH-0 | BO2 |  | 5 |  | BYTE-BYTE |  | internal_channel_kb | 3.73 %
Memory | DDR5 | Type-3 | 0.9mm | 10 | Mainstream | Premium Mid Loss (PML) | SODIMM 1DPC | CH-1 | BO2 |  | 3 |  | BYTE-BYTE |  | internal_channel_kb | 3.73 %
Memory | DDR5 | Type-3 | 0.9mm | 10 | Mainstream | Premium Mid Loss (PML) | SODIMM 1DPC | CH-1 | BO2 |  | 5 |  | BYTE-BYTE |  | internal_channel_kb | 3.73 %
Memory | DDR5 | Type-3 | 0.9mm | 10 | Mainstream | Premium Mid Loss (PML) | SODIMM 1DPC | CH-2 | BO2 |  | 3 |  | BYTE-BYTE |  | internal_channel_kb | 3.73 %
Memory | DDR5 | Type-3 | 0.9mm | 10 | Mainstream | Premium Mid Loss (PML) | SODIMM 1DPC | CH-2 | BO2 |  | 5 |  | BYTE-BYTE |  | internal_channel_kb | 3.73 %
Memory | DDR5 | Type-3 | 0.9mm | 10 | Mainstream | Premium Mid Loss (PML) | SODIMM 1DPC | CH-3 | BO2 |  | 3 |  | BYTE-BYTE |  | internal_channel_kb | 3.73 %
Memory | DDR5 | Type-3 | 0.9mm | 10 | Mainstream | Premium Mid Loss (PML) | SODIMM 1DPC | CH-3 | BO2 |  | 5 |  | BYTE-BYTE |  | internal_channel_kb | 3.73 %
Memory | DDR5 | Type-3 | 0.9mm | 10 | Mainstream | Premium Mid Loss (PML) | SODIMM 1DPC | CH-0 | BO2 |  | 3 |  | DQS-DQ |  | internal_channel_kb | 3.59 %
Memory | DDR5 | Type-3 | 0.9mm | 10 | Mainstream | Premium Mid Loss (PML) | SODIMM 1DPC | CH-0 | BO2 |  | 5 |  | DQS-DQ |  | internal_channel_kb | 3.59 %
Memory | DDR5 | Type-3 | 0.9mm | 10 | Mainstream | Premium Mid Loss (PML) | SODIMM 1DPC | CH-1 | BO2 |  | 3 |  | DQS-DQ |  | internal_channel_kb | 3.59 %
Memory | DDR5 | Type-3 | 0.9mm | 10 | Mainstream | Premium Mid Loss (PML) | SODIMM 1DPC | CH-1 | BO2 |  | 5 |  | DQS-DQ |  | internal_channel_kb | 3.59 %
Memory | DDR5 | Type-3 | 0.9mm | 10 | Mainstream | Premium Mid Loss (PML) | SODIMM 1DPC | CH-2 | BO2 |  | 3 |  | DQS-DQ |  | internal_channel_kb | 3.59 %
Memory | DDR5 | Type-3 | 0.9mm | 10 | Mainstream | Premium Mid Loss (PML) | SODIMM 1DPC | CH-2 | BO2 |  | 5 |  | DQS-DQ |  | internal_channel_kb | 3.59 %
Memory | DDR5 | Type-3 | 0.9mm | 10 | Mainstream | Premium Mid Loss (PML) | SODIMM 1DPC | CH-3 | BO2 |  | 3 |  | DQS-DQ |  | internal_channel_kb | 3.59 %
Memory | DDR5 | Type-3 | 0.9mm | 10 | Mainstream | Premium Mid Loss (PML) | SODIMM 1DPC | CH-3 | BO2 |  | 5 |  | DQS-DQ |  | internal_channel_kb | 3.59 %
Memory | DDR5 | Type-3 | 0.9mm | 10 | Mainstream | Premium Mid Loss (PML) | SODIMM 1DPC | CH-0 | BO2 |  | 3 |  | CLK0/1-CLK0/1 |  | internal_channel_spacing | 88 um
Memory | DDR5 | Type-3 | 0.9mm | 10 | Mainstream | Premium Mid Loss (PML) | SODIMM 1DPC | CH-0 | BO2 |  | 5 |  | CLK0/1-CLK0/1 |  | internal_channel_spacing | 88 um
Memory | DDR5 | Type-3 | 0.9mm | 10 | Mainstream | Premium Mid Loss (PML) | SODIMM 1DPC | CH-1 | BO2 |  | 3 |  | CLK0/1-CLK0/1 |  | internal_channel_spacing | 88 um
Memory | DDR5 | Type-3 | 0.9mm | 10 | Mainstream | Premium Mid Loss (PML) | SODIMM 1DPC | CH-1 | BO2 |  | 5 |  | CLK0/1-CLK0/1 |  | internal_channel_spacing | 88 um
Memory | DDR5 | Type-3 | 0.9mm | 10 | Mainstream | Premium Mid Loss (PML) | SODIMM 1DPC | CH-2 | BO2 |  | 3 |  | CLK0/1-CLK0/1 |  | internal_channel_spacing | 88 um
Memory | DDR5 | Type-3 | 0.9mm | 10 | Mainstream | Premium Mid Loss (PML) | SODIMM 1DPC | CH-2 | BO2 |  | 5 |  | CLK0/1-CLK0/1 |  | internal_channel_spacing | 88 um
Memory | DDR5 | Type-3 | 0.9mm | 10 | Mainstream | Premium Mid Loss (PML) | SODIMM 1DPC | CH-3 | BO2 |  | 3 |  | CLK0/1-CLK0/1 |  | internal_channel_spacing | 88 um
Memory | DDR5 | Type-3 | 0.9mm | 10 | Mainstream | Premium Mid Loss (PML) | SODIMM 1DPC | CH-3 | BO2 |  | 5 |  | CLK0/1-CLK0/1 |  | internal_channel_spacing | 88 um
Memory | DDR5 | Type-3 | 0.9mm | 10 | Mainstream | Premium Mid Loss (PML) | SODIMM 1DPC | CH-0 | BO2 |  | 3 |  | CLK2/3-CLK2/3 |  | internal_channel_spacing | 88 um
Memory | DDR5 | Type-3 | 0.9mm | 10 | Mainstream | Premium Mid Loss (PML) | SODIMM 1DPC | CH-0 | BO2 |  | 5 |  | CLK2/3-CLK2/3 |  | internal_channel_spacing | 88 um
Memory | DDR5 | Type-3 | 0.9mm | 10 | Mainstream | Premium Mid Loss (PML) | SODIMM 1DPC | CH-1 | BO2 |  | 3 |  | CLK2/3-CLK2/3 |  | internal_channel_spacing | 88 um
Memory | DDR5 | Type-3 | 0.9mm | 10 | Mainstream | Premium Mid Loss (PML) | SODIMM 1DPC | CH-1 | BO2 |  | 5 |  | CLK2/3-CLK2/3 |  | internal_channel_spacing | 88 um
Memory | DDR5 | Type-3 | 0.9mm | 10 | Mainstream | Premium Mid Loss (PML) | SODIMM 1DPC | CH-2 | BO2 |  | 3 |  | CLK2/3-CLK2/3 |  | internal_channel_spacing | 88 um
Memory | DDR5 | Type-3 | 0.9mm | 10 | Mainstream | Premium Mid Loss (PML) | SODIMM 1DPC | CH-2 | BO2 |  | 5 |  | CLK2/3-CLK2/3 |  | internal_channel_spacing | 88 um
Memory | DDR5 | Type-3 | 0.9mm | 10 | Mainstream | Premium Mid Loss (PML) | SODIMM 1DPC | CH-3 | BO2 |  | 3 |  | CLK2/3-CLK2/3 |  | internal_channel_spacing | 88 um
Memory | DDR5 | Type-3 | 0.9mm | 10 | Mainstream | Premium Mid Loss (PML) | SODIMM 1DPC | CH-3 | BO2 |  | 5 |  | CLK2/3-CLK2/3 |  | internal_channel_spacing | 88 um
Memory | DDR5 | Type-3 | 0.9mm | 10 | Mainstream | Premium Mid Loss (PML) | SODIMM 1DPC | CH-0 | BO2 |  | 3 |  | CA-CA |  | internal_channel_spacing | 88 um
Memory | DDR5 | Type-3 | 0.9mm | 10 | Mainstream | Premium Mid Loss (PML) | SODIMM 1DPC | CH-0 | BO2 |  | 5 |  | CA-CA |  | internal_channel_spacing | 88 um
Memory | DDR5 | Type-3 | 0.9mm | 10 | Mainstream | Premium Mid Loss (PML) | SODIMM 1DPC | CH-1 | BO2 |  | 3 |  | CA-CA |  | internal_channel_spacing | 88 um
Memory | DDR5 | Type-3 | 0.9mm | 10 | Mainstream | Premium Mid Loss (PML) | SODIMM 1DPC | CH-1 | BO2 |  | 5 |  | CA-CA |  | internal_channel_spacing | 88 um
Memory | DDR5 | Type-3 | 0.9mm | 10 | Mainstream | Premium Mid Loss (PML) | SODIMM 1DPC | CH-2 | BO2 |  | 3 |  | CA-CA |  | internal_channel_spacing | 88 um
Memory | DDR5 | Type-3 | 0.9mm | 10 | Mainstream | Premium Mid Loss (PML) | SODIMM 1DPC | CH-2 | BO2 |  | 5 |  | CA-CA |  | internal_channel_spacing | 88 um
Memory | DDR5 | Type-3 | 0.9mm | 10 | Mainstream | Premium Mid Loss (PML) | SODIMM 1DPC | CH-3 | BO2 |  | 3 |  | CA-CA |  | internal_channel_spacing | 88 um
Memory | DDR5 | Type-3 | 0.9mm | 10 | Mainstream | Premium Mid Loss (PML) | SODIMM 1DPC | CH-3 | BO2 |  | 5 |  | CA-CA |  | internal_channel_spacing | 88 um
Memory | DDR5 | Type-3 | 0.9mm | 10 | Mainstream | Premium Mid Loss (PML) | SODIMM 1DPC | CH-0 | BO2 |  | 3 |  | CS-CS |  | internal_channel_spacing | 88 um
Memory | DDR5 | Type-3 | 0.9mm | 10 | Mainstream | Premium Mid Loss (PML) | SODIMM 1DPC | CH-0 | BO2 |  | 5 |  | CS-CS |  | internal_channel_spacing | 88 um
Memory | DDR5 | Type-3 | 0.9mm | 10 | Mainstream | Premium Mid Loss (PML) | SODIMM 1DPC | CH-1 | BO2 |  | 3 |  | CS-CS |  | internal_channel_spacing | 88 um
Memory | DDR5 | Type-3 | 0.9mm | 10 | Mainstream | Premium Mid Loss (PML) | SODIMM 1DPC | CH-1 | BO2 |  | 5 |  | CS-CS |  | internal_channel_spacing | 88 um
Memory | DDR5 | Type-3 | 0.9mm | 10 | Mainstream | Premium Mid Loss (PML) | SODIMM 1DPC | CH-2 | BO2 |  | 3 |  | CS-CS |  | internal_channel_spacing | 88 um
Memory | DDR5 | Type-3 | 0.9mm | 10 | Mainstream | Premium Mid Loss (PML) | SODIMM 1DPC | CH-2 | BO2 |  | 5 |  | CS-CS |  | internal_channel_spacing | 88 um
Memory | DDR5 | Type-3 | 0.9mm | 10 | Mainstream | Premium Mid Loss (PML) | SODIMM 1DPC | CH-3 | BO2 |  | 3 |  | CS-CS |  | internal_channel_spacing | 88 um
Memory | DDR5 | Type-3 | 0.9mm | 10 | Mainstream | Premium Mid Loss (PML) | SODIMM 1DPC | CH-3 | BO2 |  | 5 |  | CS-CS |  | internal_channel_spacing | 88 um
Memory | DDR5 | Type-3 | 0.9mm | 10 | Mainstream | Premium Mid Loss (PML) | SODIMM 1DPC | CH-0 | BO2 |  | 3 |  | CLK0/1-CA |  | internal_channel_spacing | 88 um
Memory | DDR5 | Type-3 | 0.9mm | 10 | Mainstream | Premium Mid Loss (PML) | SODIMM 1DPC | CH-0 | BO2 |  | 3 |  | CLK0/1-CS |  | internal_channel_spacing | 88 um
Memory | DDR5 | Type-3 | 0.9mm | 10 | Mainstream | Premium Mid Loss (PML) | SODIMM 1DPC | CH-0 | BO2 |  | 5 |  | CLK0/1-CA |  | internal_channel_spacing | 88 um
Memory | DDR5 | Type-3 | 0.9mm | 10 | Mainstream | Premium Mid Loss (PML) | SODIMM 1DPC | CH-0 | BO2 |  | 5 |  | CLK0/1-CS |  | internal_channel_spacing | 88 um
Memory | DDR5 | Type-3 | 0.9mm | 10 | Mainstream | Premium Mid Loss (PML) | SODIMM 1DPC | CH-1 | BO2 |  | 3 |  | CLK0/1-CA |  | internal_channel_spacing | 88 um
Memory | DDR5 | Type-3 | 0.9mm | 10 | Mainstream | Premium Mid Loss (PML) | SODIMM 1DPC | CH-1 | BO2 |  | 3 |  | CLK0/1-CS |  | internal_channel_spacing | 88 um
Memory | DDR5 | Type-3 | 0.9mm | 10 | Mainstream | Premium Mid Loss (PML) | SODIMM 1DPC | CH-1 | BO2 |  | 5 |  | CLK0/1-CA |  | internal_channel_spacing | 88 um
Memory | DDR5 | Type-3 | 0.9mm | 10 | Mainstream | Premium Mid Loss (PML) | SODIMM 1DPC | CH-1 | BO2 |  | 5 |  | CLK0/1-CS |  | internal_channel_spacing | 88 um
Memory | DDR5 | Type-3 | 0.9mm | 10 | Mainstream | Premium Mid Loss (PML) | SODIMM 1DPC | CH-2 | BO2 |  | 3 |  | CLK0/1-CA |  | internal_channel_spacing | 88 um
Memory | DDR5 | Type-3 | 0.9mm | 10 | Mainstream | Premium Mid Loss (PML) | SODIMM 1DPC | CH-2 | BO2 |  | 3 |  | CLK0/1-CS |  | internal_channel_spacing | 88 um
Memory | DDR5 | Type-3 | 0.9mm | 10 | Mainstream | Premium Mid Loss (PML) | SODIMM 1DPC | CH-2 | BO2 |  | 5 |  | CLK0/1-CA |  | internal_channel_spacing | 88 um
Memory | DDR5 | Type-3 | 0.9mm | 10 | Mainstream | Premium Mid Loss (PML) | SODIMM 1DPC | CH-2 | BO2 |  | 5 |  | CLK0/1-CS |  | internal_channel_spacing | 88 um
Memory | DDR5 | Type-3 | 0.9mm | 10 | Mainstream | Premium Mid Loss (PML) | SODIMM 1DPC | CH-3 | BO2 |  | 3 |  | CLK0/1-CA |  | internal_channel_spacing | 88 um
Memory | DDR5 | Type-3 | 0.9mm | 10 | Mainstream | Premium Mid Loss (PML) | SODIMM 1DPC | CH-3 | BO2 |  | 3 |  | CLK0/1-CS |  | internal_channel_spacing | 88 um
Memory | DDR5 | Type-3 | 0.9mm | 10 | Mainstream | Premium Mid Loss (PML) | SODIMM 1DPC | CH-3 | BO2 |  | 5 |  | CLK0/1-CA |  | internal_channel_spacing | 88 um
Memory | DDR5 | Type-3 | 0.9mm | 10 | Mainstream | Premium Mid Loss (PML) | SODIMM 1DPC | CH-3 | BO2 |  | 5 |  | CLK0/1-CS |  | internal_channel_spacing | 88 um
Memory | DDR5 | Type-3 | 0.9mm | 10 | Mainstream | Premium Mid Loss (PML) | SODIMM 1DPC | CH-0 | BO2 |  | 3 |  | CLK2/3-CA |  | internal_channel_spacing | 88 um
Memory | DDR5 | Type-3 | 0.9mm | 10 | Mainstream | Premium Mid Loss (PML) | SODIMM 1DPC | CH-0 | BO2 |  | 3 |  | CLK2/3-CS |  | internal_channel_spacing | 88 um
Memory | DDR5 | Type-3 | 0.9mm | 10 | Mainstream | Premium Mid Loss (PML) | SODIMM 1DPC | CH-0 | BO2 |  | 5 |  | CLK2/3-CA |  | internal_channel_spacing | 88 um
Memory | DDR5 | Type-3 | 0.9mm | 10 | Mainstream | Premium Mid Loss (PML) | SODIMM 1DPC | CH-0 | BO2 |  | 5 |  | CLK2/3-CS |  | internal_channel_spacing | 88 um
Memory | DDR5 | Type-3 | 0.9mm | 10 | Mainstream | Premium Mid Loss (PML) | SODIMM 1DPC | CH-1 | BO2 |  | 3 |  | CLK2/3-CA |  | internal_channel_spacing | 88 um
Memory | DDR5 | Type-3 | 0.9mm | 10 | Mainstream | Premium Mid Loss (PML) | SODIMM 1DPC | CH-1 | BO2 |  | 3 |  | CLK2/3-CS |  | internal_channel_spacing | 88 um
Memory | DDR5 | Type-3 | 0.9mm | 10 | Mainstream | Premium Mid Loss (PML) | SODIMM 1DPC | CH-1 | BO2 |  | 5 |  | CLK2/3-CA |  | internal_channel_spacing | 88 um
Memory | DDR5 | Type-3 | 0.9mm | 10 | Mainstream | Premium Mid Loss (PML) | SODIMM 1DPC | CH-1 | BO2 |  | 5 |  | CLK2/3-CS |  | internal_channel_spacing | 88 um
Memory | DDR5 | Type-3 | 0.9mm | 10 | Mainstream | Premium Mid Loss (PML) | SODIMM 1DPC | CH-2 | BO2 |  | 3 |  | CLK2/3-CA |  | internal_channel_spacing | 88 um
Memory | DDR5 | Type-3 | 0.9mm | 10 | Mainstream | Premium Mid Loss (PML) | SODIMM 1DPC | CH-2 | BO2 |  | 3 |  | CLK2/3-CS |  | internal_channel_spacing | 88 um
Memory | DDR5 | Type-3 | 0.9mm | 10 | Mainstream | Premium Mid Loss (PML) | SODIMM 1DPC | CH-2 | BO2 |  | 5 |  | CLK2/3-CA |  | internal_channel_spacing | 88 um
Memory | DDR5 | Type-3 | 0.9mm | 10 | Mainstream | Premium Mid Loss (PML) | SODIMM 1DPC | CH-2 | BO2 |  | 5 |  | CLK2/3-CS |  | internal_channel_spacing | 88 um
Memory | DDR5 | Type-3 | 0.9mm | 10 | Mainstream | Premium Mid Loss (PML) | SODIMM 1DPC | CH-3 | BO2 |  | 3 |  | CLK2/3-CA |  | internal_channel_spacing | 88 um
Memory | DDR5 | Type-3 | 0.9mm | 10 | Mainstream | Premium Mid Loss (PML) | SODIMM 1DPC | CH-3 | BO2 |  | 3 |  | CLK2/3-CS |  | internal_channel_spacing | 88 um
Memory | DDR5 | Type-3 | 0.9mm | 10 | Mainstream | Premium Mid Loss (PML) | SODIMM 1DPC | CH-3 | BO2 |  | 5 |  | CLK2/3-CA |  | internal_channel_spacing | 88 um
Memory | DDR5 | Type-3 | 0.9mm | 10 | Mainstream | Premium Mid Loss (PML) | SODIMM 1DPC | CH-3 | BO2 |  | 5 |  | CLK2/3-CS |  | internal_channel_spacing | 88 um
Memory | DDR5 | Type-3 | 0.9mm | 10 | Mainstream | Premium Mid Loss (PML) | SODIMM 1DPC | CH-0 | BO2 |  | 3 |  | DQ-DQ |  | internal_channel_spacing | 88 um
Memory | DDR5 | Type-3 | 0.9mm | 10 | Mainstream | Premium Mid Loss (PML) | SODIMM 1DPC | CH-0 | BO2 |  | 5 |  | DQ-DQ |  | internal_channel_spacing | 88 um
Memory | DDR5 | Type-3 | 0.9mm | 10 | Mainstream | Premium Mid Loss (PML) | SODIMM 1DPC | CH-1 | BO2 |  | 3 |  | DQ-DQ |  | internal_channel_spacing | 88 um
Memory | DDR5 | Type-3 | 0.9mm | 10 | Mainstream | Premium Mid Loss (PML) | SODIMM 1DPC | CH-1 | BO2 |  | 5 |  | DQ-DQ |  | internal_channel_spacing | 88 um
Memory | DDR5 | Type-3 | 0.9mm | 10 | Mainstream | Premium Mid Loss (PML) | SODIMM 1DPC | CH-2 | BO2 |  | 3 |  | DQ-DQ |  | internal_channel_spacing | 88 um
Memory | DDR5 | Type-3 | 0.9mm | 10 | Mainstream | Premium Mid Loss (PML) | SODIMM 1DPC | CH-2 | BO2 |  | 5 |  | DQ-DQ |  | internal_channel_spacing | 88 um
Memory | DDR5 | Type-3 | 0.9mm | 10 | Mainstream | Premium Mid Loss (PML) | SODIMM 1DPC | CH-3 | BO2 |  | 3 |  | DQ-DQ |  | internal_channel_spacing | 88 um
Memory | DDR5 | Type-3 | 0.9mm | 10 | Mainstream | Premium Mid Loss (PML) | SODIMM 1DPC | CH-3 | BO2 |  | 5 |  | DQ-DQ |  | internal_channel_spacing | 88 um
Memory | DDR5 | Type-3 | 0.9mm | 10 | Mainstream | Premium Mid Loss (PML) | SODIMM 1DPC | CH-0 | BO2 |  | 3 |  | DQS-DQ |  | internal_channel_spacing | 88 um
Memory | DDR5 | Type-3 | 0.9mm | 10 | Mainstream | Premium Mid Loss (PML) | SODIMM 1DPC | CH-0 | BO2 |  | 5 |  | DQS-DQ |  | internal_channel_spacing | 88 um
Memory | DDR5 | Type-3 | 0.9mm | 10 | Mainstream | Premium Mid Loss (PML) | SODIMM 1DPC | CH-1 | BO2 |  | 3 |  | DQS-DQ |  | internal_channel_spacing | 88 um
Memory | DDR5 | Type-3 | 0.9mm | 10 | Mainstream | Premium Mid Loss (PML) | SODIMM 1DPC | CH-1 | BO2 |  | 5 |  | DQS-DQ |  | internal_channel_spacing | 88 um
Memory | DDR5 | Type-3 | 0.9mm | 10 | Mainstream | Premium Mid Loss (PML) | SODIMM 1DPC | CH-2 | BO2 |  | 3 |  | DQS-DQ |  | internal_channel_spacing | 88 um
Memory | DDR5 | Type-3 | 0.9mm | 10 | Mainstream | Premium Mid Loss (PML) | SODIMM 1DPC | CH-2 | BO2 |  | 5 |  | DQS-DQ |  | internal_channel_spacing | 88 um
Memory | DDR5 | Type-3 | 0.9mm | 10 | Mainstream | Premium Mid Loss (PML) | SODIMM 1DPC | CH-3 | BO2 |  | 3 |  | DQS-DQ |  | internal_channel_spacing | 88 um
Memory | DDR5 | Type-3 | 0.9mm | 10 | Mainstream | Premium Mid Loss (PML) | SODIMM 1DPC | CH-3 | BO2 |  | 5 |  | DQS-DQ |  | internal_channel_spacing | 88 um
Memory | DDR5 | Type-3 | 0.9mm | 10 | Mainstream | Premium Mid Loss (PML) | SODIMM 1DPC | CH-0 | BO2 |  | 3 |  | DQ-CA |  | internal_channel_spacing | 88 um
Memory | DDR5 | Type-3 | 0.9mm | 10 | Mainstream | Premium Mid Loss (PML) | SODIMM 1DPC | CH-0 | BO2 |  | 3 |  | DQ-CS |  | internal_channel_spacing | 88 um
Memory | DDR5 | Type-3 | 0.9mm | 10 | Mainstream | Premium Mid Loss (PML) | SODIMM 1DPC | CH-0 | BO2 |  | 5 |  | DQ-CA |  | internal_channel_spacing | 88 um
Memory | DDR5 | Type-3 | 0.9mm | 10 | Mainstream | Premium Mid Loss (PML) | SODIMM 1DPC | CH-0 | BO2 |  | 5 |  | DQ-CS |  | internal_channel_spacing | 88 um
Memory | DDR5 | Type-3 | 0.9mm | 10 | Mainstream | Premium Mid Loss (PML) | SODIMM 1DPC | CH-1 | BO2 |  | 3 |  | DQ-CA |  | internal_channel_spacing | 88 um
Memory | DDR5 | Type-3 | 0.9mm | 10 | Mainstream | Premium Mid Loss (PML) | SODIMM 1DPC | CH-1 | BO2 |  | 3 |  | DQ-CS |  | internal_channel_spacing | 88 um
Memory | DDR5 | Type-3 | 0.9mm | 10 | Mainstream | Premium Mid Loss (PML) | SODIMM 1DPC | CH-1 | BO2 |  | 5 |  | DQ-CA |  | internal_channel_spacing | 88 um
Memory | DDR5 | Type-3 | 0.9mm | 10 | Mainstream | Premium Mid Loss (PML) | SODIMM 1DPC | CH-1 | BO2 |  | 5 |  | DQ-CS |  | internal_channel_spacing | 88 um
Memory | DDR5 | Type-3 | 0.9mm | 10 | Mainstream | Premium Mid Loss (PML) | SODIMM 1DPC | CH-2 | BO2 |  | 3 |  | DQ-CA |  | internal_channel_spacing | 88 um
Memory | DDR5 | Type-3 | 0.9mm | 10 | Mainstream | Premium Mid Loss (PML) | SODIMM 1DPC | CH-2 | BO2 |  | 3 |  | DQ-CS |  | internal_channel_spacing | 88 um
Memory | DDR5 | Type-3 | 0.9mm | 10 | Mainstream | Premium Mid Loss (PML) | SODIMM 1DPC | CH-2 | BO2 |  | 5 |  | DQ-CA |  | internal_channel_spacing | 88 um
Memory | DDR5 | Type-3 | 0.9mm | 10 | Mainstream | Premium Mid Loss (PML) | SODIMM 1DPC | CH-2 | BO2 |  | 5 |  | DQ-CS |  | internal_channel_spacing | 88 um
Memory | DDR5 | Type-3 | 0.9mm | 10 | Mainstream | Premium Mid Loss (PML) | SODIMM 1DPC | CH-3 | BO2 |  | 3 |  | DQ-CA |  | internal_channel_spacing | 88 um
Memory | DDR5 | Type-3 | 0.9mm | 10 | Mainstream | Premium Mid Loss (PML) | SODIMM 1DPC | CH-3 | BO2 |  | 3 |  | DQ-CS |  | internal_channel_spacing | 88 um
Memory | DDR5 | Type-3 | 0.9mm | 10 | Mainstream | Premium Mid Loss (PML) | SODIMM 1DPC | CH-3 | BO2 |  | 5 |  | DQ-CA |  | internal_channel_spacing | 88 um
Memory | DDR5 | Type-3 | 0.9mm | 10 | Mainstream | Premium Mid Loss (PML) | SODIMM 1DPC | CH-3 | BO2 |  | 5 |  | DQ-CS |  | internal_channel_spacing | 88 um
Memory | DDR5 | Type-3 | 0.9mm | 10 | Mainstream | Premium Mid Loss (PML) | SODIMM 1DPC | CH-0 | BO2 |  | 3 |  | CA-CS |  | internal_channel_spacing | 88 um
Memory | DDR5 | Type-3 | 0.9mm | 10 | Mainstream | Premium Mid Loss (PML) | SODIMM 1DPC | CH-0 | BO2 |  | 5 |  | CA-CS |  | internal_channel_spacing | 88 um
Memory | DDR5 | Type-3 | 0.9mm | 10 | Mainstream | Premium Mid Loss (PML) | SODIMM 1DPC | CH-1 | BO2 |  | 3 |  | CA-CS |  | internal_channel_spacing | 88 um
Memory | DDR5 | Type-3 | 0.9mm | 10 | Mainstream | Premium Mid Loss (PML) | SODIMM 1DPC | CH-1 | BO2 |  | 5 |  | CA-CS |  | internal_channel_spacing | 88 um
Memory | DDR5 | Type-3 | 0.9mm | 10 | Mainstream | Premium Mid Loss (PML) | SODIMM 1DPC | CH-2 | BO2 |  | 3 |  | CA-CS |  | internal_channel_spacing | 88 um
Memory | DDR5 | Type-3 | 0.9mm | 10 | Mainstream | Premium Mid Loss (PML) | SODIMM 1DPC | CH-2 | BO2 |  | 5 |  | CA-CS |  | internal_channel_spacing | 88 um
Memory | DDR5 | Type-3 | 0.9mm | 10 | Mainstream | Premium Mid Loss (PML) | SODIMM 1DPC | CH-3 | BO2 |  | 3 |  | CA-CS |  | internal_channel_spacing | 88 um
Memory | DDR5 | Type-3 | 0.9mm | 10 | Mainstream | Premium Mid Loss (PML) | SODIMM 1DPC | CH-3 | BO2 |  | 5 |  | CA-CS |  | internal_channel_spacing | 88 um
Memory | DDR5 | Type-3 | 0.9mm | 10 | Mainstream | Premium Mid Loss (PML) | SODIMM 1DPC | CH-0 | BO2 |  | 3 |  | RESET-ANYTHING |  | internal_channel_spacing | 100 um
Memory | DDR5 | Type-3 | 0.9mm | 10 | Mainstream | Premium Mid Loss (PML) | SODIMM 1DPC | CH-0 | BO2 |  | 5 |  | RESET-ANYTHING |  | internal_channel_spacing | 100 um
Memory | DDR5 | Type-3 | 0.9mm | 10 | Mainstream | Premium Mid Loss (PML) | SODIMM 1DPC | CH-1 | BO2 |  | 3 |  | RESET-ANYTHING |  | internal_channel_spacing | 100 um
Memory | DDR5 | Type-3 | 0.9mm | 10 | Mainstream | Premium Mid Loss (PML) | SODIMM 1DPC | CH-1 | BO2 |  | 5 |  | RESET-ANYTHING |  | internal_channel_spacing | 100 um
Memory | DDR5 | Type-3 | 0.9mm | 10 | Mainstream | Premium Mid Loss (PML) | SODIMM 1DPC | CH-2 | BO2 |  | 3 |  | RESET-ANYTHING |  | internal_channel_spacing | 100 um
Memory | DDR5 | Type-3 | 0.9mm | 10 | Mainstream | Premium Mid Loss (PML) | SODIMM 1DPC | CH-2 | BO2 |  | 5 |  | RESET-ANYTHING |  | internal_channel_spacing | 100 um
Memory | DDR5 | Type-3 | 0.9mm | 10 | Mainstream | Premium Mid Loss (PML) | SODIMM 1DPC | CH-3 | BO2 |  | 3 |  | RESET-ANYTHING |  | internal_channel_spacing | 100 um
Memory | DDR5 | Type-3 | 0.9mm | 10 | Mainstream | Premium Mid Loss (PML) | SODIMM 1DPC | CH-3 | BO2 |  | 5 |  | RESET-ANYTHING |  | internal_channel_spacing | 100 um
Memory | DDR5 | Type-3 | 0.9mm | 10 | Mainstream | Premium Mid Loss (PML) | SODIMM 1DPC | CH-0 | BO2 |  | 7 |  | CA-CA |  | internal_channel_kb | 3.72 %
Memory | DDR5 | Type-3 | 0.9mm | 10 | Mainstream | Premium Mid Loss (PML) | SODIMM 1DPC | CH-1 | BO2 |  | 7 |  | CA-CA |  | internal_channel_kb | 3.72 %
Memory | DDR5 | Type-3 | 0.9mm | 10 | Mainstream | Premium Mid Loss (PML) | SODIMM 1DPC | CH-2 | BO2 |  | 7 |  | CA-CA |  | internal_channel_kb | 3.72 %
Memory | DDR5 | Type-3 | 0.9mm | 10 | Mainstream | Premium Mid Loss (PML) | SODIMM 1DPC | CH-3 | BO2 |  | 7 |  | CA-CA |  | internal_channel_kb | 3.72 %
Memory | DDR5 | Type-3 | 0.9mm | 10 | Mainstream | Premium Mid Loss (PML) | SODIMM 1DPC | CH-0 | BO2 |  | 7 |  | CS-CS |  | internal_channel_kb | 3.72 %
Memory | DDR5 | Type-3 | 0.9mm | 10 | Mainstream | Premium Mid Loss (PML) | SODIMM 1DPC | CH-1 | BO2 |  | 7 |  | CS-CS |  | internal_channel_kb | 3.72 %
Memory | DDR5 | Type-3 | 0.9mm | 10 | Mainstream | Premium Mid Loss (PML) | SODIMM 1DPC | CH-2 | BO2 |  | 7 |  | CS-CS |  | internal_channel_kb | 3.72 %
Memory | DDR5 | Type-3 | 0.9mm | 10 | Mainstream | Premium Mid Loss (PML) | SODIMM 1DPC | CH-3 | BO2 |  | 7 |  | CS-CS |  | internal_channel_kb | 3.72 %
Memory | DDR5 | Type-3 | 0.9mm | 10 | Mainstream | Premium Mid Loss (PML) | SODIMM 1DPC | CH-0 | BO2 |  | 7 |  | CLK0/1-CA |  | internal_channel_kb | 3.59 %
Memory | DDR5 | Type-3 | 0.9mm | 10 | Mainstream | Premium Mid Loss (PML) | SODIMM 1DPC | CH-0 | BO2 |  | 7 |  | CLK0/1-CS |  | internal_channel_kb | 3.59 %
Memory | DDR5 | Type-3 | 0.9mm | 10 | Mainstream | Premium Mid Loss (PML) | SODIMM 1DPC | CH-1 | BO2 |  | 7 |  | CLK0/1-CA |  | internal_channel_kb | 3.59 %
Memory | DDR5 | Type-3 | 0.9mm | 10 | Mainstream | Premium Mid Loss (PML) | SODIMM 1DPC | CH-1 | BO2 |  | 7 |  | CLK0/1-CS |  | internal_channel_kb | 3.59 %
Memory | DDR5 | Type-3 | 0.9mm | 10 | Mainstream | Premium Mid Loss (PML) | SODIMM 1DPC | CH-2 | BO2 |  | 7 |  | CLK0/1-CA |  | internal_channel_kb | 3.59 %
Memory | DDR5 | Type-3 | 0.9mm | 10 | Mainstream | Premium Mid Loss (PML) | SODIMM 1DPC | CH-2 | BO2 |  | 7 |  | CLK0/1-CS |  | internal_channel_kb | 3.59 %
Memory | DDR5 | Type-3 | 0.9mm | 10 | Mainstream | Premium Mid Loss (PML) | SODIMM 1DPC | CH-3 | BO2 |  | 7 |  | CLK0/1-CA |  | internal_channel_kb | 3.59 %
Memory | DDR5 | Type-3 | 0.9mm | 10 | Mainstream | Premium Mid Loss (PML) | SODIMM 1DPC | CH-3 | BO2 |  | 7 |  | CLK0/1-CS |  | internal_channel_kb | 3.59 %
Memory | DDR5 | Type-3 | 0.9mm | 10 | Mainstream | Premium Mid Loss (PML) | SODIMM 1DPC | CH-0 | BO2 |  | 7 |  | CLK2/3-CA |  | internal_channel_kb | 3.59 %
Memory | DDR5 | Type-3 | 0.9mm | 10 | Mainstream | Premium Mid Loss (PML) | SODIMM 1DPC | CH-0 | BO2 |  | 7 |  | CLK2/3-CS |  | internal_channel_kb | 3.59 %
Memory | DDR5 | Type-3 | 0.9mm | 10 | Mainstream | Premium Mid Loss (PML) | SODIMM 1DPC | CH-1 | BO2 |  | 7 |  | CLK2/3-CA |  | internal_channel_kb | 3.59 %
Memory | DDR5 | Type-3 | 0.9mm | 10 | Mainstream | Premium Mid Loss (PML) | SODIMM 1DPC | CH-1 | BO2 |  | 7 |  | CLK2/3-CS |  | internal_channel_kb | 3.59 %
Memory | DDR5 | Type-3 | 0.9mm | 10 | Mainstream | Premium Mid Loss (PML) | SODIMM 1DPC | CH-2 | BO2 |  | 7 |  | CLK2/3-CA |  | internal_channel_kb | 3.59 %
Memory | DDR5 | Type-3 | 0.9mm | 10 | Mainstream | Premium Mid Loss (PML) | SODIMM 1DPC | CH-2 | BO2 |  | 7 |  | CLK2/3-CS |  | internal_channel_kb | 3.59 %
Memory | DDR5 | Type-3 | 0.9mm | 10 | Mainstream | Premium Mid Loss (PML) | SODIMM 1DPC | CH-3 | BO2 |  | 7 |  | CLK2/3-CA |  | internal_channel_kb | 3.59 %
Memory | DDR5 | Type-3 | 0.9mm | 10 | Mainstream | Premium Mid Loss (PML) | SODIMM 1DPC | CH-3 | BO2 |  | 7 |  | CLK2/3-CS |  | internal_channel_kb | 3.59 %
Memory | DDR5 | Type-3 | 0.9mm | 10 | Mainstream | Premium Mid Loss (PML) | SODIMM 1DPC | CH-0 | BO2 |  | 7 |  | CLK0/1-CLK0/1 |  | internal_channel_spacing | 88 um
Memory | DDR5 | Type-3 | 0.9mm | 10 | Mainstream | Premium Mid Loss (PML) | SODIMM 1DPC | CH-1 | BO2 |  | 7 |  | CLK0/1-CLK0/1 |  | internal_channel_spacing | 88 um
Memory | DDR5 | Type-3 | 0.9mm | 10 | Mainstream | Premium Mid Loss (PML) | SODIMM 1DPC | CH-2 | BO2 |  | 7 |  | CLK0/1-CLK0/1 |  | internal_channel_spacing | 88 um
Memory | DDR5 | Type-3 | 0.9mm | 10 | Mainstream | Premium Mid Loss (PML) | SODIMM 1DPC | CH-3 | BO2 |  | 7 |  | CLK0/1-CLK0/1 |  | internal_channel_spacing | 88 um
Memory | DDR5 | Type-3 | 0.9mm | 10 | Mainstream | Premium Mid Loss (PML) | SODIMM 1DPC | CH-0 | BO2 |  | 7 |  | CLK2/3-CLK2/3 |  | internal_channel_spacing | 88 um
Memory | DDR5 | Type-3 | 0.9mm | 10 | Mainstream | Premium Mid Loss (PML) | SODIMM 1DPC | CH-1 | BO2 |  | 7 |  | CLK2/3-CLK2/3 |  | internal_channel_spacing | 88 um
Memory | DDR5 | Type-3 | 0.9mm | 10 | Mainstream | Premium Mid Loss (PML) | SODIMM 1DPC | CH-2 | BO2 |  | 7 |  | CLK2/3-CLK2/3 |  | internal_channel_spacing | 88 um
Memory | DDR5 | Type-3 | 0.9mm | 10 | Mainstream | Premium Mid Loss (PML) | SODIMM 1DPC | CH-3 | BO2 |  | 7 |  | CLK2/3-CLK2/3 |  | internal_channel_spacing | 88 um
Memory | DDR5 | Type-3 | 0.9mm | 10 | Mainstream | Premium Mid Loss (PML) | SODIMM 1DPC | CH-0 | BO2 |  | 7 |  | CA-CA |  | internal_channel_spacing | 88 um
Memory | DDR5 | Type-3 | 0.9mm | 10 | Mainstream | Premium Mid Loss (PML) | SODIMM 1DPC | CH-1 | BO2 |  | 7 |  | CA-CA |  | internal_channel_spacing | 88 um
Memory | DDR5 | Type-3 | 0.9mm | 10 | Mainstream | Premium Mid Loss (PML) | SODIMM 1DPC | CH-2 | BO2 |  | 7 |  | CA-CA |  | internal_channel_spacing | 88 um
Memory | DDR5 | Type-3 | 0.9mm | 10 | Mainstream | Premium Mid Loss (PML) | SODIMM 1DPC | CH-3 | BO2 |  | 7 |  | CA-CA |  | internal_channel_spacing | 88 um
Memory | DDR5 | Type-3 | 0.9mm | 10 | Mainstream | Premium Mid Loss (PML) | SODIMM 1DPC | CH-0 | BO2 |  | 7 |  | CS-CS |  | internal_channel_spacing | 88 um
Memory | DDR5 | Type-3 | 0.9mm | 10 | Mainstream | Premium Mid Loss (PML) | SODIMM 1DPC | CH-1 | BO2 |  | 7 |  | CS-CS |  | internal_channel_spacing | 88 um
Memory | DDR5 | Type-3 | 0.9mm | 10 | Mainstream | Premium Mid Loss (PML) | SODIMM 1DPC | CH-2 | BO2 |  | 7 |  | CS-CS |  | internal_channel_spacing | 88 um
Memory | DDR5 | Type-3 | 0.9mm | 10 | Mainstream | Premium Mid Loss (PML) | SODIMM 1DPC | CH-3 | BO2 |  | 7 |  | CS-CS |  | internal_channel_spacing | 88 um
Memory | DDR5 | Type-3 | 0.9mm | 10 | Mainstream | Premium Mid Loss (PML) | SODIMM 1DPC | CH-0 | BO2 |  | 7 |  | CLK0/1-CA |  | internal_channel_spacing | 88 um
Memory | DDR5 | Type-3 | 0.9mm | 10 | Mainstream | Premium Mid Loss (PML) | SODIMM 1DPC | CH-0 | BO2 |  | 7 |  | CLK0/1-CS |  | internal_channel_spacing | 88 um
Memory | DDR5 | Type-3 | 0.9mm | 10 | Mainstream | Premium Mid Loss (PML) | SODIMM 1DPC | CH-1 | BO2 |  | 7 |  | CLK0/1-CA |  | internal_channel_spacing | 88 um
Memory | DDR5 | Type-3 | 0.9mm | 10 | Mainstream | Premium Mid Loss (PML) | SODIMM 1DPC | CH-1 | BO2 |  | 7 |  | CLK0/1-CS |  | internal_channel_spacing | 88 um
Memory | DDR5 | Type-3 | 0.9mm | 10 | Mainstream | Premium Mid Loss (PML) | SODIMM 1DPC | CH-2 | BO2 |  | 7 |  | CLK0/1-CA |  | internal_channel_spacing | 88 um
Memory | DDR5 | Type-3 | 0.9mm | 10 | Mainstream | Premium Mid Loss (PML) | SODIMM 1DPC | CH-2 | BO2 |  | 7 |  | CLK0/1-CS |  | internal_channel_spacing | 88 um
Memory | DDR5 | Type-3 | 0.9mm | 10 | Mainstream | Premium Mid Loss (PML) | SODIMM 1DPC | CH-3 | BO2 |  | 7 |  | CLK0/1-CA |  | internal_channel_spacing | 88 um
Memory | DDR5 | Type-3 | 0.9mm | 10 | Mainstream | Premium Mid Loss (PML) | SODIMM 1DPC | CH-3 | BO2 |  | 7 |  | CLK0/1-CS |  | internal_channel_spacing | 88 um
Memory | DDR5 | Type-3 | 0.9mm | 10 | Mainstream | Premium Mid Loss (PML) | SODIMM 1DPC | CH-0 | BO2 |  | 7 |  | CLK2/3-CA |  | internal_channel_spacing | 88 um
Memory | DDR5 | Type-3 | 0.9mm | 10 | Mainstream | Premium Mid Loss (PML) | SODIMM 1DPC | CH-0 | BO2 |  | 7 |  | CLK2/3-CS |  | internal_channel_spacing | 88 um
Memory | DDR5 | Type-3 | 0.9mm | 10 | Mainstream | Premium Mid Loss (PML) | SODIMM 1DPC | CH-1 | BO2 |  | 7 |  | CLK2/3-CA |  | internal_channel_spacing | 88 um
Memory | DDR5 | Type-3 | 0.9mm | 10 | Mainstream | Premium Mid Loss (PML) | SODIMM 1DPC | CH-1 | BO2 |  | 7 |  | CLK2/3-CS |  | internal_channel_spacing | 88 um
Memory | DDR5 | Type-3 | 0.9mm | 10 | Mainstream | Premium Mid Loss (PML) | SODIMM 1DPC | CH-2 | BO2 |  | 7 |  | CLK2/3-CA |  | internal_channel_spacing | 88 um
Memory | DDR5 | Type-3 | 0.9mm | 10 | Mainstream | Premium Mid Loss (PML) | SODIMM 1DPC | CH-2 | BO2 |  | 7 |  | CLK2/3-CS |  | internal_channel_spacing | 88 um
Memory | DDR5 | Type-3 | 0.9mm | 10 | Mainstream | Premium Mid Loss (PML) | SODIMM 1DPC | CH-3 | BO2 |  | 7 |  | CLK2/3-CA |  | internal_channel_spacing | 88 um
Memory | DDR5 | Type-3 | 0.9mm | 10 | Mainstream | Premium Mid Loss (PML) | SODIMM 1DPC | CH-3 | BO2 |  | 7 |  | CLK2/3-CS |  | internal_channel_spacing | 88 um
Memory | DDR5 | Type-3 | 0.9mm | 10 | Mainstream | Premium Mid Loss (PML) | SODIMM 1DPC | CH-0 | BO2 |  | 7 |  | CA-CS |  | internal_channel_spacing | 88 um
Memory | DDR5 | Type-3 | 0.9mm | 10 | Mainstream | Premium Mid Loss (PML) | SODIMM 1DPC | CH-1 | BO2 |  | 7 |  | CA-CS |  | internal_channel_spacing | 88 um
Memory | DDR5 | Type-3 | 0.9mm | 10 | Mainstream | Premium Mid Loss (PML) | SODIMM 1DPC | CH-2 | BO2 |  | 7 |  | CA-CS |  | internal_channel_spacing | 88 um
Memory | DDR5 | Type-3 | 0.9mm | 10 | Mainstream | Premium Mid Loss (PML) | SODIMM 1DPC | CH-3 | BO2 |  | 7 |  | CA-CS |  | internal_channel_spacing | 88 um
Memory | DDR5 | Type-3 | 0.9mm | 10 | Mainstream | Premium Mid Loss (PML) | SODIMM 1DPC | CH-0 | BO2 |  | 7 |  | RESET-ANYTHING |  | internal_channel_spacing | 100 um
Memory | DDR5 | Type-3 | 0.9mm | 10 | Mainstream | Premium Mid Loss (PML) | SODIMM 1DPC | CH-1 | BO2 |  | 7 |  | RESET-ANYTHING |  | internal_channel_spacing | 100 um
Memory | DDR5 | Type-3 | 0.9mm | 10 | Mainstream | Premium Mid Loss (PML) | SODIMM 1DPC | CH-2 | BO2 |  | 7 |  | RESET-ANYTHING |  | internal_channel_spacing | 100 um
Memory | DDR5 | Type-3 | 0.9mm | 10 | Mainstream | Premium Mid Loss (PML) | SODIMM 1DPC | CH-3 | BO2 |  | 7 |  | RESET-ANYTHING |  | internal_channel_spacing | 100 um
Memory | DDR5 | Type-3 | 0.9mm | 10 | Mainstream | Premium Mid Loss (PML) | SODIMM 1DPC | CH-0 | M |  | 3 |  | CA-CA |  | internal_channel_kb | 0.06 %
Memory | DDR5 | Type-3 | 0.9mm | 10 | Mainstream | Premium Mid Loss (PML) | SODIMM 1DPC | CH-0 | M |  | 5 |  | CA-CA |  | internal_channel_kb | 0.06 %
Memory | DDR5 | Type-3 | 0.9mm | 10 | Mainstream | Premium Mid Loss (PML) | SODIMM 1DPC | CH-1 | M |  | 3 |  | CA-CA |  | internal_channel_kb | 0.06 %
Memory | DDR5 | Type-3 | 0.9mm | 10 | Mainstream | Premium Mid Loss (PML) | SODIMM 1DPC | CH-1 | M |  | 5 |  | CA-CA |  | internal_channel_kb | 0.06 %
Memory | DDR5 | Type-3 | 0.9mm | 10 | Mainstream | Premium Mid Loss (PML) | SODIMM 1DPC | CH-2 | M |  | 3 |  | CA-CA |  | internal_channel_kb | 0.06 %
Memory | DDR5 | Type-3 | 0.9mm | 10 | Mainstream | Premium Mid Loss (PML) | SODIMM 1DPC | CH-2 | M |  | 5 |  | CA-CA |  | internal_channel_kb | 0.06 %
Memory | DDR5 | Type-3 | 0.9mm | 10 | Mainstream | Premium Mid Loss (PML) | SODIMM 1DPC | CH-3 | M |  | 3 |  | CA-CA |  | internal_channel_kb | 0.06 %
Memory | DDR5 | Type-3 | 0.9mm | 10 | Mainstream | Premium Mid Loss (PML) | SODIMM 1DPC | CH-3 | M |  | 5 |  | CA-CA |  | internal_channel_kb | 0.06 %
Memory | DDR5 | Type-3 | 0.9mm | 10 | Mainstream | Premium Mid Loss (PML) | SODIMM 1DPC | CH-0 | M |  | 3 |  | CS-CS |  | internal_channel_kb | 0.06 %
Memory | DDR5 | Type-3 | 0.9mm | 10 | Mainstream | Premium Mid Loss (PML) | SODIMM 1DPC | CH-0 | M |  | 5 |  | CS-CS |  | internal_channel_kb | 0.06 %
Memory | DDR5 | Type-3 | 0.9mm | 10 | Mainstream | Premium Mid Loss (PML) | SODIMM 1DPC | CH-1 | M |  | 3 |  | CS-CS |  | internal_channel_kb | 0.06 %
Memory | DDR5 | Type-3 | 0.9mm | 10 | Mainstream | Premium Mid Loss (PML) | SODIMM 1DPC | CH-1 | M |  | 5 |  | CS-CS |  | internal_channel_kb | 0.06 %
Memory | DDR5 | Type-3 | 0.9mm | 10 | Mainstream | Premium Mid Loss (PML) | SODIMM 1DPC | CH-2 | M |  | 3 |  | CS-CS |  | internal_channel_kb | 0.06 %
Memory | DDR5 | Type-3 | 0.9mm | 10 | Mainstream | Premium Mid Loss (PML) | SODIMM 1DPC | CH-2 | M |  | 5 |  | CS-CS |  | internal_channel_kb | 0.06 %
Memory | DDR5 | Type-3 | 0.9mm | 10 | Mainstream | Premium Mid Loss (PML) | SODIMM 1DPC | CH-3 | M |  | 3 |  | CS-CS |  | internal_channel_kb | 0.06 %
Memory | DDR5 | Type-3 | 0.9mm | 10 | Mainstream | Premium Mid Loss (PML) | SODIMM 1DPC | CH-3 | M |  | 5 |  | CS-CS |  | internal_channel_kb | 0.06 %
Memory | DDR5 | Type-3 | 0.9mm | 10 | Mainstream | Premium Mid Loss (PML) | SODIMM 1DPC | CH-0 | M |  | 3 |  | CLK0/1-CA |  | internal_channel_kb | 0.01 %
Memory | DDR5 | Type-3 | 0.9mm | 10 | Mainstream | Premium Mid Loss (PML) | SODIMM 1DPC | CH-0 | M |  | 3 |  | CLK0/1-CS |  | internal_channel_kb | 0.01 %
Memory | DDR5 | Type-3 | 0.9mm | 10 | Mainstream | Premium Mid Loss (PML) | SODIMM 1DPC | CH-0 | M |  | 5 |  | CLK0/1-CA |  | internal_channel_kb | 0.01 %
Memory | DDR5 | Type-3 | 0.9mm | 10 | Mainstream | Premium Mid Loss (PML) | SODIMM 1DPC | CH-0 | M |  | 5 |  | CLK0/1-CS |  | internal_channel_kb | 0.01 %
Memory | DDR5 | Type-3 | 0.9mm | 10 | Mainstream | Premium Mid Loss (PML) | SODIMM 1DPC | CH-1 | M |  | 3 |  | CLK0/1-CA |  | internal_channel_kb | 0.01 %
Memory | DDR5 | Type-3 | 0.9mm | 10 | Mainstream | Premium Mid Loss (PML) | SODIMM 1DPC | CH-1 | M |  | 3 |  | CLK0/1-CS |  | internal_channel_kb | 0.01 %
Memory | DDR5 | Type-3 | 0.9mm | 10 | Mainstream | Premium Mid Loss (PML) | SODIMM 1DPC | CH-1 | M |  | 5 |  | CLK0/1-CA |  | internal_channel_kb | 0.01 %
Memory | DDR5 | Type-3 | 0.9mm | 10 | Mainstream | Premium Mid Loss (PML) | SODIMM 1DPC | CH-1 | M |  | 5 |  | CLK0/1-CS |  | internal_channel_kb | 0.01 %
Memory | DDR5 | Type-3 | 0.9mm | 10 | Mainstream | Premium Mid Loss (PML) | SODIMM 1DPC | CH-2 | M |  | 3 |  | CLK0/1-CA |  | internal_channel_kb | 0.01 %
Memory | DDR5 | Type-3 | 0.9mm | 10 | Mainstream | Premium Mid Loss (PML) | SODIMM 1DPC | CH-2 | M |  | 3 |  | CLK0/1-CS |  | internal_channel_kb | 0.01 %
Memory | DDR5 | Type-3 | 0.9mm | 10 | Mainstream | Premium Mid Loss (PML) | SODIMM 1DPC | CH-2 | M |  | 5 |  | CLK0/1-CA |  | internal_channel_kb | 0.01 %
Memory | DDR5 | Type-3 | 0.9mm | 10 | Mainstream | Premium Mid Loss (PML) | SODIMM 1DPC | CH-2 | M |  | 5 |  | CLK0/1-CS |  | internal_channel_kb | 0.01 %
Memory | DDR5 | Type-3 | 0.9mm | 10 | Mainstream | Premium Mid Loss (PML) | SODIMM 1DPC | CH-3 | M |  | 3 |  | CLK0/1-CA |  | internal_channel_kb | 0.01 %
Memory | DDR5 | Type-3 | 0.9mm | 10 | Mainstream | Premium Mid Loss (PML) | SODIMM 1DPC | CH-3 | M |  | 3 |  | CLK0/1-CS |  | internal_channel_kb | 0.01 %
Memory | DDR5 | Type-3 | 0.9mm | 10 | Mainstream | Premium Mid Loss (PML) | SODIMM 1DPC | CH-3 | M |  | 5 |  | CLK0/1-CA |  | internal_channel_kb | 0.01 %
Memory | DDR5 | Type-3 | 0.9mm | 10 | Mainstream | Premium Mid Loss (PML) | SODIMM 1DPC | CH-3 | M |  | 5 |  | CLK0/1-CS |  | internal_channel_kb | 0.01 %
Memory | DDR5 | Type-3 | 0.9mm | 10 | Mainstream | Premium Mid Loss (PML) | SODIMM 1DPC | CH-0 | M |  | 3 |  | CLK2/3-CA |  | internal_channel_kb | 0.01 %
Memory | DDR5 | Type-3 | 0.9mm | 10 | Mainstream | Premium Mid Loss (PML) | SODIMM 1DPC | CH-0 | M |  | 3 |  | CLK2/3-CS |  | internal_channel_kb | 0.01 %
Memory | DDR5 | Type-3 | 0.9mm | 10 | Mainstream | Premium Mid Loss (PML) | SODIMM 1DPC | CH-0 | M |  | 5 |  | CLK2/3-CA |  | internal_channel_kb | 0.01 %
Memory | DDR5 | Type-3 | 0.9mm | 10 | Mainstream | Premium Mid Loss (PML) | SODIMM 1DPC | CH-0 | M |  | 5 |  | CLK2/3-CS |  | internal_channel_kb | 0.01 %
Memory | DDR5 | Type-3 | 0.9mm | 10 | Mainstream | Premium Mid Loss (PML) | SODIMM 1DPC | CH-1 | M |  | 3 |  | CLK2/3-CA |  | internal_channel_kb | 0.01 %
Memory | DDR5 | Type-3 | 0.9mm | 10 | Mainstream | Premium Mid Loss (PML) | SODIMM 1DPC | CH-1 | M |  | 3 |  | CLK2/3-CS |  | internal_channel_kb | 0.01 %
Memory | DDR5 | Type-3 | 0.9mm | 10 | Mainstream | Premium Mid Loss (PML) | SODIMM 1DPC | CH-1 | M |  | 5 |  | CLK2/3-CA |  | internal_channel_kb | 0.01 %
Memory | DDR5 | Type-3 | 0.9mm | 10 | Mainstream | Premium Mid Loss (PML) | SODIMM 1DPC | CH-1 | M |  | 5 |  | CLK2/3-CS |  | internal_channel_kb | 0.01 %
Memory | DDR5 | Type-3 | 0.9mm | 10 | Mainstream | Premium Mid Loss (PML) | SODIMM 1DPC | CH-2 | M |  | 3 |  | CLK2/3-CA |  | internal_channel_kb | 0.01 %
Memory | DDR5 | Type-3 | 0.9mm | 10 | Mainstream | Premium Mid Loss (PML) | SODIMM 1DPC | CH-2 | M |  | 3 |  | CLK2/3-CS |  | internal_channel_kb | 0.01 %
Memory | DDR5 | Type-3 | 0.9mm | 10 | Mainstream | Premium Mid Loss (PML) | SODIMM 1DPC | CH-2 | M |  | 5 |  | CLK2/3-CA |  | internal_channel_kb | 0.01 %
Memory | DDR5 | Type-3 | 0.9mm | 10 | Mainstream | Premium Mid Loss (PML) | SODIMM 1DPC | CH-2 | M |  | 5 |  | CLK2/3-CS |  | internal_channel_kb | 0.01 %
Memory | DDR5 | Type-3 | 0.9mm | 10 | Mainstream | Premium Mid Loss (PML) | SODIMM 1DPC | CH-3 | M |  | 3 |  | CLK2/3-CA |  | internal_channel_kb | 0.01 %
Memory | DDR5 | Type-3 | 0.9mm | 10 | Mainstream | Premium Mid Loss (PML) | SODIMM 1DPC | CH-3 | M |  | 3 |  | CLK2/3-CS |  | internal_channel_kb | 0.01 %
Memory | DDR5 | Type-3 | 0.9mm | 10 | Mainstream | Premium Mid Loss (PML) | SODIMM 1DPC | CH-3 | M |  | 5 |  | CLK2/3-CA |  | internal_channel_kb | 0.01 %
Memory | DDR5 | Type-3 | 0.9mm | 10 | Mainstream | Premium Mid Loss (PML) | SODIMM 1DPC | CH-3 | M |  | 5 |  | CLK2/3-CS |  | internal_channel_kb | 0.01 %
Memory | DDR5 | Type-3 | 0.9mm | 10 | Mainstream | Premium Mid Loss (PML) | SODIMM 1DPC | CH-0 | M |  | 3 |  | DQ-DQ |  | internal_channel_kb | 0.04 %
Memory | DDR5 | Type-3 | 0.9mm | 10 | Mainstream | Premium Mid Loss (PML) | SODIMM 1DPC | CH-0 | M |  | 5 |  | DQ-DQ |  | internal_channel_kb | 0.04 %
Memory | DDR5 | Type-3 | 0.9mm | 10 | Mainstream | Premium Mid Loss (PML) | SODIMM 1DPC | CH-1 | M |  | 3 |  | DQ-DQ |  | internal_channel_kb | 0.04 %
Memory | DDR5 | Type-3 | 0.9mm | 10 | Mainstream | Premium Mid Loss (PML) | SODIMM 1DPC | CH-1 | M |  | 5 |  | DQ-DQ |  | internal_channel_kb | 0.04 %
Memory | DDR5 | Type-3 | 0.9mm | 10 | Mainstream | Premium Mid Loss (PML) | SODIMM 1DPC | CH-2 | M |  | 3 |  | DQ-DQ |  | internal_channel_kb | 0.04 %
Memory | DDR5 | Type-3 | 0.9mm | 10 | Mainstream | Premium Mid Loss (PML) | SODIMM 1DPC | CH-2 | M |  | 5 |  | DQ-DQ |  | internal_channel_kb | 0.04 %
Memory | DDR5 | Type-3 | 0.9mm | 10 | Mainstream | Premium Mid Loss (PML) | SODIMM 1DPC | CH-3 | M |  | 3 |  | DQ-DQ |  | internal_channel_kb | 0.04 %
Memory | DDR5 | Type-3 | 0.9mm | 10 | Mainstream | Premium Mid Loss (PML) | SODIMM 1DPC | CH-3 | M |  | 5 |  | DQ-DQ |  | internal_channel_kb | 0.04 %
Memory | DDR5 | Type-3 | 0.9mm | 10 | Mainstream | Premium Mid Loss (PML) | SODIMM 1DPC | CH-0 | M |  | 3 |  | BYTE-BYTE |  | internal_channel_kb | 0.01 %
Memory | DDR5 | Type-3 | 0.9mm | 10 | Mainstream | Premium Mid Loss (PML) | SODIMM 1DPC | CH-0 | M |  | 5 |  | BYTE-BYTE |  | internal_channel_kb | 0.01 %
Memory | DDR5 | Type-3 | 0.9mm | 10 | Mainstream | Premium Mid Loss (PML) | SODIMM 1DPC | CH-1 | M |  | 3 |  | BYTE-BYTE |  | internal_channel_kb | 0.01 %
Memory | DDR5 | Type-3 | 0.9mm | 10 | Mainstream | Premium Mid Loss (PML) | SODIMM 1DPC | CH-1 | M |  | 5 |  | BYTE-BYTE |  | internal_channel_kb | 0.01 %
Memory | DDR5 | Type-3 | 0.9mm | 10 | Mainstream | Premium Mid Loss (PML) | SODIMM 1DPC | CH-2 | M |  | 3 |  | BYTE-BYTE |  | internal_channel_kb | 0.01 %
Memory | DDR5 | Type-3 | 0.9mm | 10 | Mainstream | Premium Mid Loss (PML) | SODIMM 1DPC | CH-2 | M |  | 5 |  | BYTE-BYTE |  | internal_channel_kb | 0.01 %
Memory | DDR5 | Type-3 | 0.9mm | 10 | Mainstream | Premium Mid Loss (PML) | SODIMM 1DPC | CH-3 | M |  | 3 |  | BYTE-BYTE |  | internal_channel_kb | 0.01 %
Memory | DDR5 | Type-3 | 0.9mm | 10 | Mainstream | Premium Mid Loss (PML) | SODIMM 1DPC | CH-3 | M |  | 5 |  | BYTE-BYTE |  | internal_channel_kb | 0.01 %
Memory | DDR5 | Type-3 | 0.9mm | 10 | Mainstream | Premium Mid Loss (PML) | SODIMM 1DPC | CH-0 | M |  | 3 |  | DQS-DQ |  | internal_channel_kb | 0.01 %
Memory | DDR5 | Type-3 | 0.9mm | 10 | Mainstream | Premium Mid Loss (PML) | SODIMM 1DPC | CH-0 | M |  | 5 |  | DQS-DQ |  | internal_channel_kb | 0.01 %
Memory | DDR5 | Type-3 | 0.9mm | 10 | Mainstream | Premium Mid Loss (PML) | SODIMM 1DPC | CH-1 | M |  | 3 |  | DQS-DQ |  | internal_channel_kb | 0.01 %
Memory | DDR5 | Type-3 | 0.9mm | 10 | Mainstream | Premium Mid Loss (PML) | SODIMM 1DPC | CH-1 | M |  | 5 |  | DQS-DQ |  | internal_channel_kb | 0.01 %
Memory | DDR5 | Type-3 | 0.9mm | 10 | Mainstream | Premium Mid Loss (PML) | SODIMM 1DPC | CH-2 | M |  | 3 |  | DQS-DQ |  | internal_channel_kb | 0.01 %
Memory | DDR5 | Type-3 | 0.9mm | 10 | Mainstream | Premium Mid Loss (PML) | SODIMM 1DPC | CH-2 | M |  | 5 |  | DQS-DQ |  | internal_channel_kb | 0.01 %
Memory | DDR5 | Type-3 | 0.9mm | 10 | Mainstream | Premium Mid Loss (PML) | SODIMM 1DPC | CH-3 | M |  | 3 |  | DQS-DQ |  | internal_channel_kb | 0.01 %
Memory | DDR5 | Type-3 | 0.9mm | 10 | Mainstream | Premium Mid Loss (PML) | SODIMM 1DPC | CH-3 | M |  | 5 |  | DQS-DQ |  | internal_channel_kb | 0.01 %
Memory | DDR5 | Type-3 | 0.9mm | 10 | Mainstream | Premium Mid Loss (PML) | SODIMM 1DPC | CH-0 | M |  | 3 |  | CLK0/1-CLK0/1 |  | internal_channel_spacing | 500 um
Memory | DDR5 | Type-3 | 0.9mm | 10 | Mainstream | Premium Mid Loss (PML) | SODIMM 1DPC | CH-0 | M |  | 5 |  | CLK0/1-CLK0/1 |  | internal_channel_spacing | 500 um
Memory | DDR5 | Type-3 | 0.9mm | 10 | Mainstream | Premium Mid Loss (PML) | SODIMM 1DPC | CH-1 | M |  | 3 |  | CLK0/1-CLK0/1 |  | internal_channel_spacing | 500 um
Memory | DDR5 | Type-3 | 0.9mm | 10 | Mainstream | Premium Mid Loss (PML) | SODIMM 1DPC | CH-1 | M |  | 5 |  | CLK0/1-CLK0/1 |  | internal_channel_spacing | 500 um
Memory | DDR5 | Type-3 | 0.9mm | 10 | Mainstream | Premium Mid Loss (PML) | SODIMM 1DPC | CH-2 | M |  | 3 |  | CLK0/1-CLK0/1 |  | internal_channel_spacing | 500 um
Memory | DDR5 | Type-3 | 0.9mm | 10 | Mainstream | Premium Mid Loss (PML) | SODIMM 1DPC | CH-2 | M |  | 5 |  | CLK0/1-CLK0/1 |  | internal_channel_spacing | 500 um
Memory | DDR5 | Type-3 | 0.9mm | 10 | Mainstream | Premium Mid Loss (PML) | SODIMM 1DPC | CH-3 | M |  | 3 |  | CLK0/1-CLK0/1 |  | internal_channel_spacing | 500 um
Memory | DDR5 | Type-3 | 0.9mm | 10 | Mainstream | Premium Mid Loss (PML) | SODIMM 1DPC | CH-3 | M |  | 5 |  | CLK0/1-CLK0/1 |  | internal_channel_spacing | 500 um
Memory | DDR5 | Type-3 | 0.9mm | 10 | Mainstream | Premium Mid Loss (PML) | SODIMM 1DPC | CH-0 | M |  | 3 |  | CLK2/3-CLK2/3 |  | internal_channel_spacing | 500 um
Memory | DDR5 | Type-3 | 0.9mm | 10 | Mainstream | Premium Mid Loss (PML) | SODIMM 1DPC | CH-0 | M |  | 5 |  | CLK2/3-CLK2/3 |  | internal_channel_spacing | 500 um
Memory | DDR5 | Type-3 | 0.9mm | 10 | Mainstream | Premium Mid Loss (PML) | SODIMM 1DPC | CH-1 | M |  | 3 |  | CLK2/3-CLK2/3 |  | internal_channel_spacing | 500 um
Memory | DDR5 | Type-3 | 0.9mm | 10 | Mainstream | Premium Mid Loss (PML) | SODIMM 1DPC | CH-1 | M |  | 5 |  | CLK2/3-CLK2/3 |  | internal_channel_spacing | 500 um
Memory | DDR5 | Type-3 | 0.9mm | 10 | Mainstream | Premium Mid Loss (PML) | SODIMM 1DPC | CH-2 | M |  | 3 |  | CLK2/3-CLK2/3 |  | internal_channel_spacing | 500 um
Memory | DDR5 | Type-3 | 0.9mm | 10 | Mainstream | Premium Mid Loss (PML) | SODIMM 1DPC | CH-2 | M |  | 5 |  | CLK2/3-CLK2/3 |  | internal_channel_spacing | 500 um
Memory | DDR5 | Type-3 | 0.9mm | 10 | Mainstream | Premium Mid Loss (PML) | SODIMM 1DPC | CH-3 | M |  | 3 |  | CLK2/3-CLK2/3 |  | internal_channel_spacing | 500 um
Memory | DDR5 | Type-3 | 0.9mm | 10 | Mainstream | Premium Mid Loss (PML) | SODIMM 1DPC | CH-3 | M |  | 5 |  | CLK2/3-CLK2/3 |  | internal_channel_spacing | 500 um
Memory | DDR5 | Type-3 | 0.9mm | 10 | Mainstream | Premium Mid Loss (PML) | SODIMM 1DPC | CH-0 | M |  | 3 |  | CA-CA |  | internal_channel_spacing | 300 um
Memory | DDR5 | Type-3 | 0.9mm | 10 | Mainstream | Premium Mid Loss (PML) | SODIMM 1DPC | CH-0 | M |  | 5 |  | CA-CA |  | internal_channel_spacing | 300 um
Memory | DDR5 | Type-3 | 0.9mm | 10 | Mainstream | Premium Mid Loss (PML) | SODIMM 1DPC | CH-1 | M |  | 3 |  | CA-CA |  | internal_channel_spacing | 300 um
Memory | DDR5 | Type-3 | 0.9mm | 10 | Mainstream | Premium Mid Loss (PML) | SODIMM 1DPC | CH-1 | M |  | 5 |  | CA-CA |  | internal_channel_spacing | 300 um
Memory | DDR5 | Type-3 | 0.9mm | 10 | Mainstream | Premium Mid Loss (PML) | SODIMM 1DPC | CH-2 | M |  | 3 |  | CA-CA |  | internal_channel_spacing | 300 um
Memory | DDR5 | Type-3 | 0.9mm | 10 | Mainstream | Premium Mid Loss (PML) | SODIMM 1DPC | CH-2 | M |  | 5 |  | CA-CA |  | internal_channel_spacing | 300 um
Memory | DDR5 | Type-3 | 0.9mm | 10 | Mainstream | Premium Mid Loss (PML) | SODIMM 1DPC | CH-3 | M |  | 3 |  | CA-CA |  | internal_channel_spacing | 300 um
Memory | DDR5 | Type-3 | 0.9mm | 10 | Mainstream | Premium Mid Loss (PML) | SODIMM 1DPC | CH-3 | M |  | 5 |  | CA-CA |  | internal_channel_spacing | 300 um
Memory | DDR5 | Type-3 | 0.9mm | 10 | Mainstream | Premium Mid Loss (PML) | SODIMM 1DPC | CH-0 | M |  | 3 |  | CS-CS |  | internal_channel_spacing | 300 um
Memory | DDR5 | Type-3 | 0.9mm | 10 | Mainstream | Premium Mid Loss (PML) | SODIMM 1DPC | CH-0 | M |  | 5 |  | CS-CS |  | internal_channel_spacing | 300 um
Memory | DDR5 | Type-3 | 0.9mm | 10 | Mainstream | Premium Mid Loss (PML) | SODIMM 1DPC | CH-1 | M |  | 3 |  | CS-CS |  | internal_channel_spacing | 300 um
Memory | DDR5 | Type-3 | 0.9mm | 10 | Mainstream | Premium Mid Loss (PML) | SODIMM 1DPC | CH-1 | M |  | 5 |  | CS-CS |  | internal_channel_spacing | 300 um
Memory | DDR5 | Type-3 | 0.9mm | 10 | Mainstream | Premium Mid Loss (PML) | SODIMM 1DPC | CH-2 | M |  | 3 |  | CS-CS |  | internal_channel_spacing | 300 um
Memory | DDR5 | Type-3 | 0.9mm | 10 | Mainstream | Premium Mid Loss (PML) | SODIMM 1DPC | CH-2 | M |  | 5 |  | CS-CS |  | internal_channel_spacing | 300 um
Memory | DDR5 | Type-3 | 0.9mm | 10 | Mainstream | Premium Mid Loss (PML) | SODIMM 1DPC | CH-3 | M |  | 3 |  | CS-CS |  | internal_channel_spacing | 300 um
Memory | DDR5 | Type-3 | 0.9mm | 10 | Mainstream | Premium Mid Loss (PML) | SODIMM 1DPC | CH-3 | M |  | 5 |  | CS-CS |  | internal_channel_spacing | 300 um
Memory | DDR5 | Type-3 | 0.9mm | 10 | Mainstream | Premium Mid Loss (PML) | SODIMM 1DPC | CH-0 | M |  | 3 |  | CLK0/1-CA |  | internal_channel_spacing | 500 um
Memory | DDR5 | Type-3 | 0.9mm | 10 | Mainstream | Premium Mid Loss (PML) | SODIMM 1DPC | CH-0 | M |  | 3 |  | CLK0/1-CS |  | internal_channel_spacing | 500 um
Memory | DDR5 | Type-3 | 0.9mm | 10 | Mainstream | Premium Mid Loss (PML) | SODIMM 1DPC | CH-0 | M |  | 5 |  | CLK0/1-CA |  | internal_channel_spacing | 500 um
Memory | DDR5 | Type-3 | 0.9mm | 10 | Mainstream | Premium Mid Loss (PML) | SODIMM 1DPC | CH-0 | M |  | 5 |  | CLK0/1-CS |  | internal_channel_spacing | 500 um
Memory | DDR5 | Type-3 | 0.9mm | 10 | Mainstream | Premium Mid Loss (PML) | SODIMM 1DPC | CH-1 | M |  | 3 |  | CLK0/1-CA |  | internal_channel_spacing | 500 um
Memory | DDR5 | Type-3 | 0.9mm | 10 | Mainstream | Premium Mid Loss (PML) | SODIMM 1DPC | CH-1 | M |  | 3 |  | CLK0/1-CS |  | internal_channel_spacing | 500 um
Memory | DDR5 | Type-3 | 0.9mm | 10 | Mainstream | Premium Mid Loss (PML) | SODIMM 1DPC | CH-1 | M |  | 5 |  | CLK0/1-CA |  | internal_channel_spacing | 500 um
Memory | DDR5 | Type-3 | 0.9mm | 10 | Mainstream | Premium Mid Loss (PML) | SODIMM 1DPC | CH-1 | M |  | 5 |  | CLK0/1-CS |  | internal_channel_spacing | 500 um
Memory | DDR5 | Type-3 | 0.9mm | 10 | Mainstream | Premium Mid Loss (PML) | SODIMM 1DPC | CH-2 | M |  | 3 |  | CLK0/1-CA |  | internal_channel_spacing | 500 um
Memory | DDR5 | Type-3 | 0.9mm | 10 | Mainstream | Premium Mid Loss (PML) | SODIMM 1DPC | CH-2 | M |  | 3 |  | CLK0/1-CS |  | internal_channel_spacing | 500 um
Memory | DDR5 | Type-3 | 0.9mm | 10 | Mainstream | Premium Mid Loss (PML) | SODIMM 1DPC | CH-2 | M |  | 5 |  | CLK0/1-CA |  | internal_channel_spacing | 500 um
Memory | DDR5 | Type-3 | 0.9mm | 10 | Mainstream | Premium Mid Loss (PML) | SODIMM 1DPC | CH-2 | M |  | 5 |  | CLK0/1-CS |  | internal_channel_spacing | 500 um
Memory | DDR5 | Type-3 | 0.9mm | 10 | Mainstream | Premium Mid Loss (PML) | SODIMM 1DPC | CH-3 | M |  | 3 |  | CLK0/1-CA |  | internal_channel_spacing | 500 um
Memory | DDR5 | Type-3 | 0.9mm | 10 | Mainstream | Premium Mid Loss (PML) | SODIMM 1DPC | CH-3 | M |  | 3 |  | CLK0/1-CS |  | internal_channel_spacing | 500 um
Memory | DDR5 | Type-3 | 0.9mm | 10 | Mainstream | Premium Mid Loss (PML) | SODIMM 1DPC | CH-3 | M |  | 5 |  | CLK0/1-CA |  | internal_channel_spacing | 500 um
Memory | DDR5 | Type-3 | 0.9mm | 10 | Mainstream | Premium Mid Loss (PML) | SODIMM 1DPC | CH-3 | M |  | 5 |  | CLK0/1-CS |  | internal_channel_spacing | 500 um
Memory | DDR5 | Type-3 | 0.9mm | 10 | Mainstream | Premium Mid Loss (PML) | SODIMM 1DPC | CH-0 | M |  | 3 |  | CLK2/3-CA |  | internal_channel_spacing | 500 um
Memory | DDR5 | Type-3 | 0.9mm | 10 | Mainstream | Premium Mid Loss (PML) | SODIMM 1DPC | CH-0 | M |  | 3 |  | CLK2/3-CS |  | internal_channel_spacing | 500 um
Memory | DDR5 | Type-3 | 0.9mm | 10 | Mainstream | Premium Mid Loss (PML) | SODIMM 1DPC | CH-0 | M |  | 5 |  | CLK2/3-CA |  | internal_channel_spacing | 500 um
Memory | DDR5 | Type-3 | 0.9mm | 10 | Mainstream | Premium Mid Loss (PML) | SODIMM 1DPC | CH-0 | M |  | 5 |  | CLK2/3-CS |  | internal_channel_spacing | 500 um
Memory | DDR5 | Type-3 | 0.9mm | 10 | Mainstream | Premium Mid Loss (PML) | SODIMM 1DPC | CH-1 | M |  | 3 |  | CLK2/3-CA |  | internal_channel_spacing | 500 um
Memory | DDR5 | Type-3 | 0.9mm | 10 | Mainstream | Premium Mid Loss (PML) | SODIMM 1DPC | CH-1 | M |  | 3 |  | CLK2/3-CS |  | internal_channel_spacing | 500 um
Memory | DDR5 | Type-3 | 0.9mm | 10 | Mainstream | Premium Mid Loss (PML) | SODIMM 1DPC | CH-1 | M |  | 5 |  | CLK2/3-CA |  | internal_channel_spacing | 500 um
Memory | DDR5 | Type-3 | 0.9mm | 10 | Mainstream | Premium Mid Loss (PML) | SODIMM 1DPC | CH-1 | M |  | 5 |  | CLK2/3-CS |  | internal_channel_spacing | 500 um
Memory | DDR5 | Type-3 | 0.9mm | 10 | Mainstream | Premium Mid Loss (PML) | SODIMM 1DPC | CH-2 | M |  | 3 |  | CLK2/3-CA |  | internal_channel_spacing | 500 um
Memory | DDR5 | Type-3 | 0.9mm | 10 | Mainstream | Premium Mid Loss (PML) | SODIMM 1DPC | CH-2 | M |  | 3 |  | CLK2/3-CS |  | internal_channel_spacing | 500 um
Memory | DDR5 | Type-3 | 0.9mm | 10 | Mainstream | Premium Mid Loss (PML) | SODIMM 1DPC | CH-2 | M |  | 5 |  | CLK2/3-CA |  | internal_channel_spacing | 500 um
Memory | DDR5 | Type-3 | 0.9mm | 10 | Mainstream | Premium Mid Loss (PML) | SODIMM 1DPC | CH-2 | M |  | 5 |  | CLK2/3-CS |  | internal_channel_spacing | 500 um
Memory | DDR5 | Type-3 | 0.9mm | 10 | Mainstream | Premium Mid Loss (PML) | SODIMM 1DPC | CH-3 | M |  | 3 |  | CLK2/3-CA |  | internal_channel_spacing | 500 um
Memory | DDR5 | Type-3 | 0.9mm | 10 | Mainstream | Premium Mid Loss (PML) | SODIMM 1DPC | CH-3 | M |  | 3 |  | CLK2/3-CS |  | internal_channel_spacing | 500 um
Memory | DDR5 | Type-3 | 0.9mm | 10 | Mainstream | Premium Mid Loss (PML) | SODIMM 1DPC | CH-3 | M |  | 5 |  | CLK2/3-CA |  | internal_channel_spacing | 500 um
Memory | DDR5 | Type-3 | 0.9mm | 10 | Mainstream | Premium Mid Loss (PML) | SODIMM 1DPC | CH-3 | M |  | 5 |  | CLK2/3-CS |  | internal_channel_spacing | 500 um
Memory | DDR5 | Type-3 | 0.9mm | 10 | Mainstream | Premium Mid Loss (PML) | SODIMM 1DPC | CH-0 | M |  | 3 |  | DQ-DQ |  | internal_channel_spacing | 325 um
Memory | DDR5 | Type-3 | 0.9mm | 10 | Mainstream | Premium Mid Loss (PML) | SODIMM 1DPC | CH-0 | M |  | 5 |  | DQ-DQ |  | internal_channel_spacing | 325 um
Memory | DDR5 | Type-3 | 0.9mm | 10 | Mainstream | Premium Mid Loss (PML) | SODIMM 1DPC | CH-1 | M |  | 3 |  | DQ-DQ |  | internal_channel_spacing | 325 um
Memory | DDR5 | Type-3 | 0.9mm | 10 | Mainstream | Premium Mid Loss (PML) | SODIMM 1DPC | CH-1 | M |  | 5 |  | DQ-DQ |  | internal_channel_spacing | 325 um
Memory | DDR5 | Type-3 | 0.9mm | 10 | Mainstream | Premium Mid Loss (PML) | SODIMM 1DPC | CH-2 | M |  | 3 |  | DQ-DQ |  | internal_channel_spacing | 325 um
Memory | DDR5 | Type-3 | 0.9mm | 10 | Mainstream | Premium Mid Loss (PML) | SODIMM 1DPC | CH-2 | M |  | 5 |  | DQ-DQ |  | internal_channel_spacing | 325 um
Memory | DDR5 | Type-3 | 0.9mm | 10 | Mainstream | Premium Mid Loss (PML) | SODIMM 1DPC | CH-3 | M |  | 3 |  | DQ-DQ |  | internal_channel_spacing | 325 um
Memory | DDR5 | Type-3 | 0.9mm | 10 | Mainstream | Premium Mid Loss (PML) | SODIMM 1DPC | CH-3 | M |  | 5 |  | DQ-DQ |  | internal_channel_spacing | 325 um
Memory | DDR5 | Type-3 | 0.9mm | 10 | Mainstream | Premium Mid Loss (PML) | SODIMM 1DPC | CH-0 | M |  | 3 |  | DQS-DQ |  | internal_channel_spacing | 400 um
Memory | DDR5 | Type-3 | 0.9mm | 10 | Mainstream | Premium Mid Loss (PML) | SODIMM 1DPC | CH-0 | M |  | 5 |  | DQS-DQ |  | internal_channel_spacing | 400 um
Memory | DDR5 | Type-3 | 0.9mm | 10 | Mainstream | Premium Mid Loss (PML) | SODIMM 1DPC | CH-1 | M |  | 3 |  | DQS-DQ |  | internal_channel_spacing | 400 um
Memory | DDR5 | Type-3 | 0.9mm | 10 | Mainstream | Premium Mid Loss (PML) | SODIMM 1DPC | CH-1 | M |  | 5 |  | DQS-DQ |  | internal_channel_spacing | 400 um
Memory | DDR5 | Type-3 | 0.9mm | 10 | Mainstream | Premium Mid Loss (PML) | SODIMM 1DPC | CH-2 | M |  | 3 |  | DQS-DQ |  | internal_channel_spacing | 400 um
Memory | DDR5 | Type-3 | 0.9mm | 10 | Mainstream | Premium Mid Loss (PML) | SODIMM 1DPC | CH-2 | M |  | 5 |  | DQS-DQ |  | internal_channel_spacing | 400 um
Memory | DDR5 | Type-3 | 0.9mm | 10 | Mainstream | Premium Mid Loss (PML) | SODIMM 1DPC | CH-3 | M |  | 3 |  | DQS-DQ |  | internal_channel_spacing | 400 um
Memory | DDR5 | Type-3 | 0.9mm | 10 | Mainstream | Premium Mid Loss (PML) | SODIMM 1DPC | CH-3 | M |  | 5 |  | DQS-DQ |  | internal_channel_spacing | 400 um
Memory | DDR5 | Type-3 | 0.9mm | 10 | Mainstream | Premium Mid Loss (PML) | SODIMM 1DPC | CH-0 | M |  | 3 |  | DQ-CA |  | internal_channel_spacing | 450 um
Memory | DDR5 | Type-3 | 0.9mm | 10 | Mainstream | Premium Mid Loss (PML) | SODIMM 1DPC | CH-0 | M |  | 3 |  | DQ-CS |  | internal_channel_spacing | 450 um
Memory | DDR5 | Type-3 | 0.9mm | 10 | Mainstream | Premium Mid Loss (PML) | SODIMM 1DPC | CH-0 | M |  | 5 |  | DQ-CA |  | internal_channel_spacing | 450 um
Memory | DDR5 | Type-3 | 0.9mm | 10 | Mainstream | Premium Mid Loss (PML) | SODIMM 1DPC | CH-0 | M |  | 5 |  | DQ-CS |  | internal_channel_spacing | 450 um
Memory | DDR5 | Type-3 | 0.9mm | 10 | Mainstream | Premium Mid Loss (PML) | SODIMM 1DPC | CH-1 | M |  | 3 |  | DQ-CA |  | internal_channel_spacing | 450 um
Memory | DDR5 | Type-3 | 0.9mm | 10 | Mainstream | Premium Mid Loss (PML) | SODIMM 1DPC | CH-1 | M |  | 3 |  | DQ-CS |  | internal_channel_spacing | 450 um
Memory | DDR5 | Type-3 | 0.9mm | 10 | Mainstream | Premium Mid Loss (PML) | SODIMM 1DPC | CH-1 | M |  | 5 |  | DQ-CA |  | internal_channel_spacing | 450 um
Memory | DDR5 | Type-3 | 0.9mm | 10 | Mainstream | Premium Mid Loss (PML) | SODIMM 1DPC | CH-1 | M |  | 5 |  | DQ-CS |  | internal_channel_spacing | 450 um
Memory | DDR5 | Type-3 | 0.9mm | 10 | Mainstream | Premium Mid Loss (PML) | SODIMM 1DPC | CH-2 | M |  | 3 |  | DQ-CA |  | internal_channel_spacing | 450 um
Memory | DDR5 | Type-3 | 0.9mm | 10 | Mainstream | Premium Mid Loss (PML) | SODIMM 1DPC | CH-2 | M |  | 3 |  | DQ-CS |  | internal_channel_spacing | 450 um
Memory | DDR5 | Type-3 | 0.9mm | 10 | Mainstream | Premium Mid Loss (PML) | SODIMM 1DPC | CH-2 | M |  | 5 |  | DQ-CA |  | internal_channel_spacing | 450 um
Memory | DDR5 | Type-3 | 0.9mm | 10 | Mainstream | Premium Mid Loss (PML) | SODIMM 1DPC | CH-2 | M |  | 5 |  | DQ-CS |  | internal_channel_spacing | 450 um
Memory | DDR5 | Type-3 | 0.9mm | 10 | Mainstream | Premium Mid Loss (PML) | SODIMM 1DPC | CH-3 | M |  | 3 |  | DQ-CA |  | internal_channel_spacing | 450 um
Memory | DDR5 | Type-3 | 0.9mm | 10 | Mainstream | Premium Mid Loss (PML) | SODIMM 1DPC | CH-3 | M |  | 3 |  | DQ-CS |  | internal_channel_spacing | 450 um
Memory | DDR5 | Type-3 | 0.9mm | 10 | Mainstream | Premium Mid Loss (PML) | SODIMM 1DPC | CH-3 | M |  | 5 |  | DQ-CA |  | internal_channel_spacing | 450 um
Memory | DDR5 | Type-3 | 0.9mm | 10 | Mainstream | Premium Mid Loss (PML) | SODIMM 1DPC | CH-3 | M |  | 5 |  | DQ-CS |  | internal_channel_spacing | 450 um
Memory | DDR5 | Type-3 | 0.9mm | 10 | Mainstream | Premium Mid Loss (PML) | SODIMM 1DPC | CH-0 | M |  | 3 |  | CA-CS |  | internal_channel_spacing | 300 um
Memory | DDR5 | Type-3 | 0.9mm | 10 | Mainstream | Premium Mid Loss (PML) | SODIMM 1DPC | CH-0 | M |  | 5 |  | CA-CS |  | internal_channel_spacing | 300 um
Memory | DDR5 | Type-3 | 0.9mm | 10 | Mainstream | Premium Mid Loss (PML) | SODIMM 1DPC | CH-1 | M |  | 3 |  | CA-CS |  | internal_channel_spacing | 300 um
Memory | DDR5 | Type-3 | 0.9mm | 10 | Mainstream | Premium Mid Loss (PML) | SODIMM 1DPC | CH-1 | M |  | 5 |  | CA-CS |  | internal_channel_spacing | 300 um
Memory | DDR5 | Type-3 | 0.9mm | 10 | Mainstream | Premium Mid Loss (PML) | SODIMM 1DPC | CH-2 | M |  | 3 |  | CA-CS |  | internal_channel_spacing | 300 um
Memory | DDR5 | Type-3 | 0.9mm | 10 | Mainstream | Premium Mid Loss (PML) | SODIMM 1DPC | CH-2 | M |  | 5 |  | CA-CS |  | internal_channel_spacing | 300 um
Memory | DDR5 | Type-3 | 0.9mm | 10 | Mainstream | Premium Mid Loss (PML) | SODIMM 1DPC | CH-3 | M |  | 3 |  | CA-CS |  | internal_channel_spacing | 300 um
Memory | DDR5 | Type-3 | 0.9mm | 10 | Mainstream | Premium Mid Loss (PML) | SODIMM 1DPC | CH-3 | M |  | 5 |  | CA-CS |  | internal_channel_spacing | 300 um
Memory | DDR5 | Type-3 | 0.9mm | 10 | Mainstream | Premium Mid Loss (PML) | SODIMM 1DPC | CH-0 | M |  | 3 |  | RESET-ANYTHING |  | internal_channel_spacing | 150 um
Memory | DDR5 | Type-3 | 0.9mm | 10 | Mainstream | Premium Mid Loss (PML) | SODIMM 1DPC | CH-0 | M |  | 5 |  | RESET-ANYTHING |  | internal_channel_spacing | 150 um
Memory | DDR5 | Type-3 | 0.9mm | 10 | Mainstream | Premium Mid Loss (PML) | SODIMM 1DPC | CH-1 | M |  | 3 |  | RESET-ANYTHING |  | internal_channel_spacing | 150 um
Memory | DDR5 | Type-3 | 0.9mm | 10 | Mainstream | Premium Mid Loss (PML) | SODIMM 1DPC | CH-1 | M |  | 5 |  | RESET-ANYTHING |  | internal_channel_spacing | 150 um
Memory | DDR5 | Type-3 | 0.9mm | 10 | Mainstream | Premium Mid Loss (PML) | SODIMM 1DPC | CH-2 | M |  | 3 |  | RESET-ANYTHING |  | internal_channel_spacing | 150 um
Memory | DDR5 | Type-3 | 0.9mm | 10 | Mainstream | Premium Mid Loss (PML) | SODIMM 1DPC | CH-2 | M |  | 5 |  | RESET-ANYTHING |  | internal_channel_spacing | 150 um
Memory | DDR5 | Type-3 | 0.9mm | 10 | Mainstream | Premium Mid Loss (PML) | SODIMM 1DPC | CH-3 | M |  | 3 |  | RESET-ANYTHING |  | internal_channel_spacing | 150 um
Memory | DDR5 | Type-3 | 0.9mm | 10 | Mainstream | Premium Mid Loss (PML) | SODIMM 1DPC | CH-3 | M |  | 5 |  | RESET-ANYTHING |  | internal_channel_spacing | 150 um
Memory | DDR5 | Type-3 | 0.9mm | 10 | Mainstream | Premium Mid Loss (PML) | SODIMM 1DPC | CH-0 | M |  | 7 |  | CA-CA |  | internal_channel_kb | 0.06 %
Memory | DDR5 | Type-3 | 0.9mm | 10 | Mainstream | Premium Mid Loss (PML) | SODIMM 1DPC | CH-1 | M |  | 7 |  | CA-CA |  | internal_channel_kb | 0.06 %
Memory | DDR5 | Type-3 | 0.9mm | 10 | Mainstream | Premium Mid Loss (PML) | SODIMM 1DPC | CH-2 | M |  | 7 |  | CA-CA |  | internal_channel_kb | 0.06 %
Memory | DDR5 | Type-3 | 0.9mm | 10 | Mainstream | Premium Mid Loss (PML) | SODIMM 1DPC | CH-3 | M |  | 7 |  | CA-CA |  | internal_channel_kb | 0.06 %
Memory | DDR5 | Type-3 | 0.9mm | 10 | Mainstream | Premium Mid Loss (PML) | SODIMM 1DPC | CH-0 | M |  | 7 |  | CS-CS |  | internal_channel_kb | 0.06 %
Memory | DDR5 | Type-3 | 0.9mm | 10 | Mainstream | Premium Mid Loss (PML) | SODIMM 1DPC | CH-1 | M |  | 7 |  | CS-CS |  | internal_channel_kb | 0.06 %
Memory | DDR5 | Type-3 | 0.9mm | 10 | Mainstream | Premium Mid Loss (PML) | SODIMM 1DPC | CH-2 | M |  | 7 |  | CS-CS |  | internal_channel_kb | 0.06 %
Memory | DDR5 | Type-3 | 0.9mm | 10 | Mainstream | Premium Mid Loss (PML) | SODIMM 1DPC | CH-3 | M |  | 7 |  | CS-CS |  | internal_channel_kb | 0.06 %
Memory | DDR5 | Type-3 | 0.9mm | 10 | Mainstream | Premium Mid Loss (PML) | SODIMM 1DPC | CH-0 | M |  | 7 |  | CLK0/1-CA |  | internal_channel_kb | 0.01 %
Memory | DDR5 | Type-3 | 0.9mm | 10 | Mainstream | Premium Mid Loss (PML) | SODIMM 1DPC | CH-0 | M |  | 7 |  | CLK0/1-CS |  | internal_channel_kb | 0.01 %
Memory | DDR5 | Type-3 | 0.9mm | 10 | Mainstream | Premium Mid Loss (PML) | SODIMM 1DPC | CH-1 | M |  | 7 |  | CLK0/1-CA |  | internal_channel_kb | 0.01 %
Memory | DDR5 | Type-3 | 0.9mm | 10 | Mainstream | Premium Mid Loss (PML) | SODIMM 1DPC | CH-1 | M |  | 7 |  | CLK0/1-CS |  | internal_channel_kb | 0.01 %
Memory | DDR5 | Type-3 | 0.9mm | 10 | Mainstream | Premium Mid Loss (PML) | SODIMM 1DPC | CH-2 | M |  | 7 |  | CLK0/1-CA |  | internal_channel_kb | 0.01 %
Memory | DDR5 | Type-3 | 0.9mm | 10 | Mainstream | Premium Mid Loss (PML) | SODIMM 1DPC | CH-2 | M |  | 7 |  | CLK0/1-CS |  | internal_channel_kb | 0.01 %
Memory | DDR5 | Type-3 | 0.9mm | 10 | Mainstream | Premium Mid Loss (PML) | SODIMM 1DPC | CH-3 | M |  | 7 |  | CLK0/1-CA |  | internal_channel_kb | 0.01 %
Memory | DDR5 | Type-3 | 0.9mm | 10 | Mainstream | Premium Mid Loss (PML) | SODIMM 1DPC | CH-3 | M |  | 7 |  | CLK0/1-CS |  | internal_channel_kb | 0.01 %
Memory | DDR5 | Type-3 | 0.9mm | 10 | Mainstream | Premium Mid Loss (PML) | SODIMM 1DPC | CH-0 | M |  | 7 |  | CLK2/3-CA |  | internal_channel_kb | 0.01 %
Memory | DDR5 | Type-3 | 0.9mm | 10 | Mainstream | Premium Mid Loss (PML) | SODIMM 1DPC | CH-0 | M |  | 7 |  | CLK2/3-CS |  | internal_channel_kb | 0.01 %
Memory | DDR5 | Type-3 | 0.9mm | 10 | Mainstream | Premium Mid Loss (PML) | SODIMM 1DPC | CH-1 | M |  | 7 |  | CLK2/3-CA |  | internal_channel_kb | 0.01 %
Memory | DDR5 | Type-3 | 0.9mm | 10 | Mainstream | Premium Mid Loss (PML) | SODIMM 1DPC | CH-1 | M |  | 7 |  | CLK2/3-CS |  | internal_channel_kb | 0.01 %
Memory | DDR5 | Type-3 | 0.9mm | 10 | Mainstream | Premium Mid Loss (PML) | SODIMM 1DPC | CH-2 | M |  | 7 |  | CLK2/3-CA |  | internal_channel_kb | 0.01 %
Memory | DDR5 | Type-3 | 0.9mm | 10 | Mainstream | Premium Mid Loss (PML) | SODIMM 1DPC | CH-2 | M |  | 7 |  | CLK2/3-CS |  | internal_channel_kb | 0.01 %
Memory | DDR5 | Type-3 | 0.9mm | 10 | Mainstream | Premium Mid Loss (PML) | SODIMM 1DPC | CH-3 | M |  | 7 |  | CLK2/3-CA |  | internal_channel_kb | 0.01 %
Memory | DDR5 | Type-3 | 0.9mm | 10 | Mainstream | Premium Mid Loss (PML) | SODIMM 1DPC | CH-3 | M |  | 7 |  | CLK2/3-CS |  | internal_channel_kb | 0.01 %
Memory | DDR5 | Type-3 | 0.9mm | 10 | Mainstream | Premium Mid Loss (PML) | SODIMM 1DPC | CH-0 | M |  | 7 |  | CLK0/1-CLK0/1 |  | internal_channel_spacing | 500 um
Memory | DDR5 | Type-3 | 0.9mm | 10 | Mainstream | Premium Mid Loss (PML) | SODIMM 1DPC | CH-1 | M |  | 7 |  | CLK0/1-CLK0/1 |  | internal_channel_spacing | 500 um
Memory | DDR5 | Type-3 | 0.9mm | 10 | Mainstream | Premium Mid Loss (PML) | SODIMM 1DPC | CH-2 | M |  | 7 |  | CLK0/1-CLK0/1 |  | internal_channel_spacing | 500 um
Memory | DDR5 | Type-3 | 0.9mm | 10 | Mainstream | Premium Mid Loss (PML) | SODIMM 1DPC | CH-3 | M |  | 7 |  | CLK0/1-CLK0/1 |  | internal_channel_spacing | 500 um
Memory | DDR5 | Type-3 | 0.9mm | 10 | Mainstream | Premium Mid Loss (PML) | SODIMM 1DPC | CH-0 | M |  | 7 |  | CLK2/3-CLK2/3 |  | internal_channel_spacing | 500 um
Memory | DDR5 | Type-3 | 0.9mm | 10 | Mainstream | Premium Mid Loss (PML) | SODIMM 1DPC | CH-1 | M |  | 7 |  | CLK2/3-CLK2/3 |  | internal_channel_spacing | 500 um
Memory | DDR5 | Type-3 | 0.9mm | 10 | Mainstream | Premium Mid Loss (PML) | SODIMM 1DPC | CH-2 | M |  | 7 |  | CLK2/3-CLK2/3 |  | internal_channel_spacing | 500 um
Memory | DDR5 | Type-3 | 0.9mm | 10 | Mainstream | Premium Mid Loss (PML) | SODIMM 1DPC | CH-3 | M |  | 7 |  | CLK2/3-CLK2/3 |  | internal_channel_spacing | 500 um
Memory | DDR5 | Type-3 | 0.9mm | 10 | Mainstream | Premium Mid Loss (PML) | SODIMM 1DPC | CH-0 | M |  | 7 |  | CA-CA |  | internal_channel_spacing | 300 um
Memory | DDR5 | Type-3 | 0.9mm | 10 | Mainstream | Premium Mid Loss (PML) | SODIMM 1DPC | CH-1 | M |  | 7 |  | CA-CA |  | internal_channel_spacing | 300 um
Memory | DDR5 | Type-3 | 0.9mm | 10 | Mainstream | Premium Mid Loss (PML) | SODIMM 1DPC | CH-2 | M |  | 7 |  | CA-CA |  | internal_channel_spacing | 300 um
Memory | DDR5 | Type-3 | 0.9mm | 10 | Mainstream | Premium Mid Loss (PML) | SODIMM 1DPC | CH-3 | M |  | 7 |  | CA-CA |  | internal_channel_spacing | 300 um
Memory | DDR5 | Type-3 | 0.9mm | 10 | Mainstream | Premium Mid Loss (PML) | SODIMM 1DPC | CH-0 | M |  | 7 |  | CS-CS |  | internal_channel_spacing | 300 um
Memory | DDR5 | Type-3 | 0.9mm | 10 | Mainstream | Premium Mid Loss (PML) | SODIMM 1DPC | CH-1 | M |  | 7 |  | CS-CS |  | internal_channel_spacing | 300 um
Memory | DDR5 | Type-3 | 0.9mm | 10 | Mainstream | Premium Mid Loss (PML) | SODIMM 1DPC | CH-2 | M |  | 7 |  | CS-CS |  | internal_channel_spacing | 300 um
Memory | DDR5 | Type-3 | 0.9mm | 10 | Mainstream | Premium Mid Loss (PML) | SODIMM 1DPC | CH-3 | M |  | 7 |  | CS-CS |  | internal_channel_spacing | 300 um
Memory | DDR5 | Type-3 | 0.9mm | 10 | Mainstream | Premium Mid Loss (PML) | SODIMM 1DPC | CH-0 | M |  | 7 |  | CLK0/1-CA |  | internal_channel_spacing | 500 um
Memory | DDR5 | Type-3 | 0.9mm | 10 | Mainstream | Premium Mid Loss (PML) | SODIMM 1DPC | CH-0 | M |  | 7 |  | CLK0/1-CS |  | internal_channel_spacing | 500 um
Memory | DDR5 | Type-3 | 0.9mm | 10 | Mainstream | Premium Mid Loss (PML) | SODIMM 1DPC | CH-1 | M |  | 7 |  | CLK0/1-CA |  | internal_channel_spacing | 500 um
Memory | DDR5 | Type-3 | 0.9mm | 10 | Mainstream | Premium Mid Loss (PML) | SODIMM 1DPC | CH-1 | M |  | 7 |  | CLK0/1-CS |  | internal_channel_spacing | 500 um
Memory | DDR5 | Type-3 | 0.9mm | 10 | Mainstream | Premium Mid Loss (PML) | SODIMM 1DPC | CH-2 | M |  | 7 |  | CLK0/1-CA |  | internal_channel_spacing | 500 um
Memory | DDR5 | Type-3 | 0.9mm | 10 | Mainstream | Premium Mid Loss (PML) | SODIMM 1DPC | CH-2 | M |  | 7 |  | CLK0/1-CS |  | internal_channel_spacing | 500 um
Memory | DDR5 | Type-3 | 0.9mm | 10 | Mainstream | Premium Mid Loss (PML) | SODIMM 1DPC | CH-3 | M |  | 7 |  | CLK0/1-CA |  | internal_channel_spacing | 500 um
Memory | DDR5 | Type-3 | 0.9mm | 10 | Mainstream | Premium Mid Loss (PML) | SODIMM 1DPC | CH-3 | M |  | 7 |  | CLK0/1-CS |  | internal_channel_spacing | 500 um
Memory | DDR5 | Type-3 | 0.9mm | 10 | Mainstream | Premium Mid Loss (PML) | SODIMM 1DPC | CH-0 | M |  | 7 |  | CLK2/3-CA |  | internal_channel_spacing | 500 um
Memory | DDR5 | Type-3 | 0.9mm | 10 | Mainstream | Premium Mid Loss (PML) | SODIMM 1DPC | CH-0 | M |  | 7 |  | CLK2/3-CS |  | internal_channel_spacing | 500 um
Memory | DDR5 | Type-3 | 0.9mm | 10 | Mainstream | Premium Mid Loss (PML) | SODIMM 1DPC | CH-1 | M |  | 7 |  | CLK2/3-CA |  | internal_channel_spacing | 500 um
Memory | DDR5 | Type-3 | 0.9mm | 10 | Mainstream | Premium Mid Loss (PML) | SODIMM 1DPC | CH-1 | M |  | 7 |  | CLK2/3-CS |  | internal_channel_spacing | 500 um
Memory | DDR5 | Type-3 | 0.9mm | 10 | Mainstream | Premium Mid Loss (PML) | SODIMM 1DPC | CH-2 | M |  | 7 |  | CLK2/3-CA |  | internal_channel_spacing | 500 um
Memory | DDR5 | Type-3 | 0.9mm | 10 | Mainstream | Premium Mid Loss (PML) | SODIMM 1DPC | CH-2 | M |  | 7 |  | CLK2/3-CS |  | internal_channel_spacing | 500 um
Memory | DDR5 | Type-3 | 0.9mm | 10 | Mainstream | Premium Mid Loss (PML) | SODIMM 1DPC | CH-3 | M |  | 7 |  | CLK2/3-CA |  | internal_channel_spacing | 500 um
Memory | DDR5 | Type-3 | 0.9mm | 10 | Mainstream | Premium Mid Loss (PML) | SODIMM 1DPC | CH-3 | M |  | 7 |  | CLK2/3-CS |  | internal_channel_spacing | 500 um
Memory | DDR5 | Type-3 | 0.9mm | 10 | Mainstream | Premium Mid Loss (PML) | SODIMM 1DPC | CH-0 | M |  | 7 |  | CA-CS |  | internal_channel_spacing | 300 um
Memory | DDR5 | Type-3 | 0.9mm | 10 | Mainstream | Premium Mid Loss (PML) | SODIMM 1DPC | CH-1 | M |  | 7 |  | CA-CS |  | internal_channel_spacing | 300 um
Memory | DDR5 | Type-3 | 0.9mm | 10 | Mainstream | Premium Mid Loss (PML) | SODIMM 1DPC | CH-2 | M |  | 7 |  | CA-CS |  | internal_channel_spacing | 300 um
Memory | DDR5 | Type-3 | 0.9mm | 10 | Mainstream | Premium Mid Loss (PML) | SODIMM 1DPC | CH-3 | M |  | 7 |  | CA-CS |  | internal_channel_spacing | 300 um
Memory | DDR5 | Type-3 | 0.9mm | 10 | Mainstream | Premium Mid Loss (PML) | SODIMM 1DPC | CH-0 | M |  | 7 |  | RESET-ANYTHING |  | internal_channel_spacing | 150 um
Memory | DDR5 | Type-3 | 0.9mm | 10 | Mainstream | Premium Mid Loss (PML) | SODIMM 1DPC | CH-1 | M |  | 7 |  | RESET-ANYTHING |  | internal_channel_spacing | 150 um
Memory | DDR5 | Type-3 | 0.9mm | 10 | Mainstream | Premium Mid Loss (PML) | SODIMM 1DPC | CH-2 | M |  | 7 |  | RESET-ANYTHING |  | internal_channel_spacing | 150 um
Memory | DDR5 | Type-3 | 0.9mm | 10 | Mainstream | Premium Mid Loss (PML) | SODIMM 1DPC | CH-3 | M |  | 7 |  | RESET-ANYTHING |  | internal_channel_spacing | 150 um
Memory | DDR5 | Type-3 | 0.9mm | 10 | Mainstream | Premium Mid Loss (PML) | SODIMM 1DPC | CH-0 | BI |  | 1 |  | CA-CA |  | internal_channel_kb | -2.02 %
Memory | DDR5 | Type-3 | 0.9mm | 10 | Mainstream | Premium Mid Loss (PML) | SODIMM 1DPC | CH-1 | BI |  | 1 |  | CA-CA |  | internal_channel_kb | -2.02 %
Memory | DDR5 | Type-3 | 0.9mm | 10 | Mainstream | Premium Mid Loss (PML) | SODIMM 1DPC | CH-2 | BI |  | 1 |  | CA-CA |  | internal_channel_kb | -2.02 %
Memory | DDR5 | Type-3 | 0.9mm | 10 | Mainstream | Premium Mid Loss (PML) | SODIMM 1DPC | CH-3 | BI |  | 1 |  | CA-CA |  | internal_channel_kb | -2.02 %
Memory | DDR5 | Type-3 | 0.9mm | 10 | Mainstream | Premium Mid Loss (PML) | SODIMM 1DPC | CH-0 | BI |  | 1 |  | CS-CS |  | internal_channel_kb | -2.02 %
Memory | DDR5 | Type-3 | 0.9mm | 10 | Mainstream | Premium Mid Loss (PML) | SODIMM 1DPC | CH-1 | BI |  | 1 |  | CS-CS |  | internal_channel_kb | -2.02 %
Memory | DDR5 | Type-3 | 0.9mm | 10 | Mainstream | Premium Mid Loss (PML) | SODIMM 1DPC | CH-2 | BI |  | 1 |  | CS-CS |  | internal_channel_kb | -2.02 %
Memory | DDR5 | Type-3 | 0.9mm | 10 | Mainstream | Premium Mid Loss (PML) | SODIMM 1DPC | CH-3 | BI |  | 1 |  | CS-CS |  | internal_channel_kb | -2.02 %
Memory | DDR5 | Type-3 | 0.9mm | 10 | Mainstream | Premium Mid Loss (PML) | SODIMM 1DPC | CH-0 | BI |  | 1 |  | CLK0/1-CA |  | internal_channel_kb | -0.57 %
Memory | DDR5 | Type-3 | 0.9mm | 10 | Mainstream | Premium Mid Loss (PML) | SODIMM 1DPC | CH-0 | BI |  | 1 |  | CLK0/1-CS |  | internal_channel_kb | -0.57 %
Memory | DDR5 | Type-3 | 0.9mm | 10 | Mainstream | Premium Mid Loss (PML) | SODIMM 1DPC | CH-1 | BI |  | 1 |  | CLK0/1-CA |  | internal_channel_kb | -0.57 %
Memory | DDR5 | Type-3 | 0.9mm | 10 | Mainstream | Premium Mid Loss (PML) | SODIMM 1DPC | CH-1 | BI |  | 1 |  | CLK0/1-CS |  | internal_channel_kb | -0.57 %
Memory | DDR5 | Type-3 | 0.9mm | 10 | Mainstream | Premium Mid Loss (PML) | SODIMM 1DPC | CH-2 | BI |  | 1 |  | CLK0/1-CA |  | internal_channel_kb | -0.57 %
Memory | DDR5 | Type-3 | 0.9mm | 10 | Mainstream | Premium Mid Loss (PML) | SODIMM 1DPC | CH-2 | BI |  | 1 |  | CLK0/1-CS |  | internal_channel_kb | -0.57 %
Memory | DDR5 | Type-3 | 0.9mm | 10 | Mainstream | Premium Mid Loss (PML) | SODIMM 1DPC | CH-3 | BI |  | 1 |  | CLK0/1-CA |  | internal_channel_kb | -0.57 %
Memory | DDR5 | Type-3 | 0.9mm | 10 | Mainstream | Premium Mid Loss (PML) | SODIMM 1DPC | CH-3 | BI |  | 1 |  | CLK0/1-CS |  | internal_channel_kb | -0.57 %
Memory | DDR5 | Type-3 | 0.9mm | 10 | Mainstream | Premium Mid Loss (PML) | SODIMM 1DPC | CH-0 | BI |  | 1 |  | CLK2/3-CA |  | internal_channel_kb | -0.57 %
Memory | DDR5 | Type-3 | 0.9mm | 10 | Mainstream | Premium Mid Loss (PML) | SODIMM 1DPC | CH-0 | BI |  | 1 |  | CLK2/3-CS |  | internal_channel_kb | -0.57 %
Memory | DDR5 | Type-3 | 0.9mm | 10 | Mainstream | Premium Mid Loss (PML) | SODIMM 1DPC | CH-1 | BI |  | 1 |  | CLK2/3-CA |  | internal_channel_kb | -0.57 %
Memory | DDR5 | Type-3 | 0.9mm | 10 | Mainstream | Premium Mid Loss (PML) | SODIMM 1DPC | CH-1 | BI |  | 1 |  | CLK2/3-CS |  | internal_channel_kb | -0.57 %
Memory | DDR5 | Type-3 | 0.9mm | 10 | Mainstream | Premium Mid Loss (PML) | SODIMM 1DPC | CH-2 | BI |  | 1 |  | CLK2/3-CA |  | internal_channel_kb | -0.57 %
Memory | DDR5 | Type-3 | 0.9mm | 10 | Mainstream | Premium Mid Loss (PML) | SODIMM 1DPC | CH-2 | BI |  | 1 |  | CLK2/3-CS |  | internal_channel_kb | -0.57 %
Memory | DDR5 | Type-3 | 0.9mm | 10 | Mainstream | Premium Mid Loss (PML) | SODIMM 1DPC | CH-3 | BI |  | 1 |  | CLK2/3-CA |  | internal_channel_kb | -0.57 %
Memory | DDR5 | Type-3 | 0.9mm | 10 | Mainstream | Premium Mid Loss (PML) | SODIMM 1DPC | CH-3 | BI |  | 1 |  | CLK2/3-CS |  | internal_channel_kb | -0.57 %
Memory | DDR5 | Type-3 | 0.9mm | 10 | Mainstream | Premium Mid Loss (PML) | SODIMM 1DPC | CH-0 | BI |  | 1 |  | DQ-DQ |  | internal_channel_kb | -1.89 %
Memory | DDR5 | Type-3 | 0.9mm | 10 | Mainstream | Premium Mid Loss (PML) | SODIMM 1DPC | CH-1 | BI |  | 1 |  | DQ-DQ |  | internal_channel_kb | -1.89 %
Memory | DDR5 | Type-3 | 0.9mm | 10 | Mainstream | Premium Mid Loss (PML) | SODIMM 1DPC | CH-2 | BI |  | 1 |  | DQ-DQ |  | internal_channel_kb | -1.89 %
Memory | DDR5 | Type-3 | 0.9mm | 10 | Mainstream | Premium Mid Loss (PML) | SODIMM 1DPC | CH-3 | BI |  | 1 |  | DQ-DQ |  | internal_channel_kb | -1.89 %
Memory | DDR5 | Type-3 | 0.9mm | 10 | Mainstream | Premium Mid Loss (PML) | SODIMM 1DPC | CH-0 | BI |  | 1 |  | BYTE-BYTE |  | internal_channel_kb | -1.52 %
Memory | DDR5 | Type-3 | 0.9mm | 10 | Mainstream | Premium Mid Loss (PML) | SODIMM 1DPC | CH-1 | BI |  | 1 |  | BYTE-BYTE |  | internal_channel_kb | -1.52 %
Memory | DDR5 | Type-3 | 0.9mm | 10 | Mainstream | Premium Mid Loss (PML) | SODIMM 1DPC | CH-2 | BI |  | 1 |  | BYTE-BYTE |  | internal_channel_kb | -1.52 %
Memory | DDR5 | Type-3 | 0.9mm | 10 | Mainstream | Premium Mid Loss (PML) | SODIMM 1DPC | CH-3 | BI |  | 1 |  | BYTE-BYTE |  | internal_channel_kb | -1.52 %
Memory | DDR5 | Type-3 | 0.9mm | 10 | Mainstream | Premium Mid Loss (PML) | SODIMM 1DPC | CH-0 | BI |  | 1 |  | DQS-DQ |  | internal_channel_kb | -0.76 %
Memory | DDR5 | Type-3 | 0.9mm | 10 | Mainstream | Premium Mid Loss (PML) | SODIMM 1DPC | CH-1 | BI |  | 1 |  | DQS-DQ |  | internal_channel_kb | -0.76 %
Memory | DDR5 | Type-3 | 0.9mm | 10 | Mainstream | Premium Mid Loss (PML) | SODIMM 1DPC | CH-2 | BI |  | 1 |  | DQS-DQ |  | internal_channel_kb | -0.76 %
Memory | DDR5 | Type-3 | 0.9mm | 10 | Mainstream | Premium Mid Loss (PML) | SODIMM 1DPC | CH-3 | BI |  | 1 |  | DQS-DQ |  | internal_channel_kb | -0.76 %
Memory | DDR5 | Type-3 | 0.9mm | 10 | Mainstream | Premium Mid Loss (PML) | SODIMM 1DPC | CH-0 | BI |  | 1 |  | CLK0/1-CLK0/1 |  | internal_channel_spacing | 500 um
Memory | DDR5 | Type-3 | 0.9mm | 10 | Mainstream | Premium Mid Loss (PML) | SODIMM 1DPC | CH-1 | BI |  | 1 |  | CLK0/1-CLK0/1 |  | internal_channel_spacing | 500 um
Memory | DDR5 | Type-3 | 0.9mm | 10 | Mainstream | Premium Mid Loss (PML) | SODIMM 1DPC | CH-2 | BI |  | 1 |  | CLK0/1-CLK0/1 |  | internal_channel_spacing | 500 um
Memory | DDR5 | Type-3 | 0.9mm | 10 | Mainstream | Premium Mid Loss (PML) | SODIMM 1DPC | CH-3 | BI |  | 1 |  | CLK0/1-CLK0/1 |  | internal_channel_spacing | 500 um
Memory | DDR5 | Type-3 | 0.9mm | 10 | Mainstream | Premium Mid Loss (PML) | SODIMM 1DPC | CH-0 | BI |  | 1 |  | CLK2/3-CLK2/3 |  | internal_channel_spacing | 500 um
Memory | DDR5 | Type-3 | 0.9mm | 10 | Mainstream | Premium Mid Loss (PML) | SODIMM 1DPC | CH-1 | BI |  | 1 |  | CLK2/3-CLK2/3 |  | internal_channel_spacing | 500 um
Memory | DDR5 | Type-3 | 0.9mm | 10 | Mainstream | Premium Mid Loss (PML) | SODIMM 1DPC | CH-2 | BI |  | 1 |  | CLK2/3-CLK2/3 |  | internal_channel_spacing | 500 um
Memory | DDR5 | Type-3 | 0.9mm | 10 | Mainstream | Premium Mid Loss (PML) | SODIMM 1DPC | CH-3 | BI |  | 1 |  | CLK2/3-CLK2/3 |  | internal_channel_spacing | 500 um
Memory | DDR5 | Type-3 | 0.9mm | 10 | Mainstream | Premium Mid Loss (PML) | SODIMM 1DPC | CH-0 | BI |  | 1 |  | CA-CA |  | internal_channel_spacing | 300 um
Memory | DDR5 | Type-3 | 0.9mm | 10 | Mainstream | Premium Mid Loss (PML) | SODIMM 1DPC | CH-1 | BI |  | 1 |  | CA-CA |  | internal_channel_spacing | 300 um
Memory | DDR5 | Type-3 | 0.9mm | 10 | Mainstream | Premium Mid Loss (PML) | SODIMM 1DPC | CH-2 | BI |  | 1 |  | CA-CA |  | internal_channel_spacing | 300 um
Memory | DDR5 | Type-3 | 0.9mm | 10 | Mainstream | Premium Mid Loss (PML) | SODIMM 1DPC | CH-3 | BI |  | 1 |  | CA-CA |  | internal_channel_spacing | 300 um
Memory | DDR5 | Type-3 | 0.9mm | 10 | Mainstream | Premium Mid Loss (PML) | SODIMM 1DPC | CH-0 | BI |  | 1 |  | CS-CS |  | internal_channel_spacing | 300 um
Memory | DDR5 | Type-3 | 0.9mm | 10 | Mainstream | Premium Mid Loss (PML) | SODIMM 1DPC | CH-1 | BI |  | 1 |  | CS-CS |  | internal_channel_spacing | 300 um
Memory | DDR5 | Type-3 | 0.9mm | 10 | Mainstream | Premium Mid Loss (PML) | SODIMM 1DPC | CH-2 | BI |  | 1 |  | CS-CS |  | internal_channel_spacing | 300 um
Memory | DDR5 | Type-3 | 0.9mm | 10 | Mainstream | Premium Mid Loss (PML) | SODIMM 1DPC | CH-3 | BI |  | 1 |  | CS-CS |  | internal_channel_spacing | 300 um
Memory | DDR5 | Type-3 | 0.9mm | 10 | Mainstream | Premium Mid Loss (PML) | SODIMM 1DPC | CH-0 | BI |  | 1 |  | CLK0/1-CA |  | internal_channel_spacing | 500 um
Memory | DDR5 | Type-3 | 0.9mm | 10 | Mainstream | Premium Mid Loss (PML) | SODIMM 1DPC | CH-0 | BI |  | 1 |  | CLK0/1-CS |  | internal_channel_spacing | 500 um
Memory | DDR5 | Type-3 | 0.9mm | 10 | Mainstream | Premium Mid Loss (PML) | SODIMM 1DPC | CH-1 | BI |  | 1 |  | CLK0/1-CA |  | internal_channel_spacing | 500 um
Memory | DDR5 | Type-3 | 0.9mm | 10 | Mainstream | Premium Mid Loss (PML) | SODIMM 1DPC | CH-1 | BI |  | 1 |  | CLK0/1-CS |  | internal_channel_spacing | 500 um
Memory | DDR5 | Type-3 | 0.9mm | 10 | Mainstream | Premium Mid Loss (PML) | SODIMM 1DPC | CH-2 | BI |  | 1 |  | CLK0/1-CA |  | internal_channel_spacing | 500 um
Memory | DDR5 | Type-3 | 0.9mm | 10 | Mainstream | Premium Mid Loss (PML) | SODIMM 1DPC | CH-2 | BI |  | 1 |  | CLK0/1-CS |  | internal_channel_spacing | 500 um
Memory | DDR5 | Type-3 | 0.9mm | 10 | Mainstream | Premium Mid Loss (PML) | SODIMM 1DPC | CH-3 | BI |  | 1 |  | CLK0/1-CA |  | internal_channel_spacing | 500 um
Memory | DDR5 | Type-3 | 0.9mm | 10 | Mainstream | Premium Mid Loss (PML) | SODIMM 1DPC | CH-3 | BI |  | 1 |  | CLK0/1-CS |  | internal_channel_spacing | 500 um
Memory | DDR5 | Type-3 | 0.9mm | 10 | Mainstream | Premium Mid Loss (PML) | SODIMM 1DPC | CH-0 | BI |  | 1 |  | CLK2/3-CA |  | internal_channel_spacing | 500 um
Memory | DDR5 | Type-3 | 0.9mm | 10 | Mainstream | Premium Mid Loss (PML) | SODIMM 1DPC | CH-0 | BI |  | 1 |  | CLK2/3-CS |  | internal_channel_spacing | 500 um
Memory | DDR5 | Type-3 | 0.9mm | 10 | Mainstream | Premium Mid Loss (PML) | SODIMM 1DPC | CH-1 | BI |  | 1 |  | CLK2/3-CA |  | internal_channel_spacing | 500 um
Memory | DDR5 | Type-3 | 0.9mm | 10 | Mainstream | Premium Mid Loss (PML) | SODIMM 1DPC | CH-1 | BI |  | 1 |  | CLK2/3-CS |  | internal_channel_spacing | 500 um
Memory | DDR5 | Type-3 | 0.9mm | 10 | Mainstream | Premium Mid Loss (PML) | SODIMM 1DPC | CH-2 | BI |  | 1 |  | CLK2/3-CA |  | internal_channel_spacing | 500 um
Memory | DDR5 | Type-3 | 0.9mm | 10 | Mainstream | Premium Mid Loss (PML) | SODIMM 1DPC | CH-2 | BI |  | 1 |  | CLK2/3-CS |  | internal_channel_spacing | 500 um
Memory | DDR5 | Type-3 | 0.9mm | 10 | Mainstream | Premium Mid Loss (PML) | SODIMM 1DPC | CH-3 | BI |  | 1 |  | CLK2/3-CA |  | internal_channel_spacing | 500 um
Memory | DDR5 | Type-3 | 0.9mm | 10 | Mainstream | Premium Mid Loss (PML) | SODIMM 1DPC | CH-3 | BI |  | 1 |  | CLK2/3-CS |  | internal_channel_spacing | 500 um
Memory | DDR5 | Type-3 | 0.9mm | 10 | Mainstream | Premium Mid Loss (PML) | SODIMM 1DPC | CH-0 | BI |  | 1 |  | DQ-DQ |  | internal_channel_spacing | 325 um
Memory | DDR5 | Type-3 | 0.9mm | 10 | Mainstream | Premium Mid Loss (PML) | SODIMM 1DPC | CH-1 | BI |  | 1 |  | DQ-DQ |  | internal_channel_spacing | 325 um
Memory | DDR5 | Type-3 | 0.9mm | 10 | Mainstream | Premium Mid Loss (PML) | SODIMM 1DPC | CH-2 | BI |  | 1 |  | DQ-DQ |  | internal_channel_spacing | 325 um
Memory | DDR5 | Type-3 | 0.9mm | 10 | Mainstream | Premium Mid Loss (PML) | SODIMM 1DPC | CH-3 | BI |  | 1 |  | DQ-DQ |  | internal_channel_spacing | 325 um
Memory | DDR5 | Type-3 | 0.9mm | 10 | Mainstream | Premium Mid Loss (PML) | SODIMM 1DPC | CH-0 | BI |  | 1 |  | DQS-DQ |  | internal_channel_spacing | 400 um
Memory | DDR5 | Type-3 | 0.9mm | 10 | Mainstream | Premium Mid Loss (PML) | SODIMM 1DPC | CH-1 | BI |  | 1 |  | DQS-DQ |  | internal_channel_spacing | 400 um
Memory | DDR5 | Type-3 | 0.9mm | 10 | Mainstream | Premium Mid Loss (PML) | SODIMM 1DPC | CH-2 | BI |  | 1 |  | DQS-DQ |  | internal_channel_spacing | 400 um
Memory | DDR5 | Type-3 | 0.9mm | 10 | Mainstream | Premium Mid Loss (PML) | SODIMM 1DPC | CH-3 | BI |  | 1 |  | DQS-DQ |  | internal_channel_spacing | 400 um
Memory | DDR5 | Type-3 | 0.9mm | 10 | Mainstream | Premium Mid Loss (PML) | SODIMM 1DPC | CH-0 | BI |  | 1 |  | DQ-CA |  | internal_channel_spacing | 500 um
Memory | DDR5 | Type-3 | 0.9mm | 10 | Mainstream | Premium Mid Loss (PML) | SODIMM 1DPC | CH-0 | BI |  | 1 |  | DQ-CS |  | internal_channel_spacing | 500 um
Memory | DDR5 | Type-3 | 0.9mm | 10 | Mainstream | Premium Mid Loss (PML) | SODIMM 1DPC | CH-1 | BI |  | 1 |  | DQ-CA |  | internal_channel_spacing | 500 um
Memory | DDR5 | Type-3 | 0.9mm | 10 | Mainstream | Premium Mid Loss (PML) | SODIMM 1DPC | CH-1 | BI |  | 1 |  | DQ-CS |  | internal_channel_spacing | 500 um
Memory | DDR5 | Type-3 | 0.9mm | 10 | Mainstream | Premium Mid Loss (PML) | SODIMM 1DPC | CH-2 | BI |  | 1 |  | DQ-CA |  | internal_channel_spacing | 500 um
Memory | DDR5 | Type-3 | 0.9mm | 10 | Mainstream | Premium Mid Loss (PML) | SODIMM 1DPC | CH-2 | BI |  | 1 |  | DQ-CS |  | internal_channel_spacing | 500 um
Memory | DDR5 | Type-3 | 0.9mm | 10 | Mainstream | Premium Mid Loss (PML) | SODIMM 1DPC | CH-3 | BI |  | 1 |  | DQ-CA |  | internal_channel_spacing | 500 um
Memory | DDR5 | Type-3 | 0.9mm | 10 | Mainstream | Premium Mid Loss (PML) | SODIMM 1DPC | CH-3 | BI |  | 1 |  | DQ-CS |  | internal_channel_spacing | 500 um
Memory | DDR5 | Type-3 | 0.9mm | 10 | Mainstream | Premium Mid Loss (PML) | SODIMM 1DPC | CH-0 | BI |  | 1 |  | CA-CS |  | internal_channel_spacing | 300 um
Memory | DDR5 | Type-3 | 0.9mm | 10 | Mainstream | Premium Mid Loss (PML) | SODIMM 1DPC | CH-1 | BI |  | 1 |  | CA-CS |  | internal_channel_spacing | 300 um
Memory | DDR5 | Type-3 | 0.9mm | 10 | Mainstream | Premium Mid Loss (PML) | SODIMM 1DPC | CH-2 | BI |  | 1 |  | CA-CS |  | internal_channel_spacing | 300 um
Memory | DDR5 | Type-3 | 0.9mm | 10 | Mainstream | Premium Mid Loss (PML) | SODIMM 1DPC | CH-3 | BI |  | 1 |  | CA-CS |  | internal_channel_spacing | 300 um
Memory | DDR5 | Type-3 | 0.9mm | 10 | Mainstream | Premium Mid Loss (PML) | SODIMM 1DPC | CH-0 | BI |  | 1 |  | RESET-ANYTHING |  | internal_channel_spacing | 150 um
Memory | DDR5 | Type-3 | 0.9mm | 10 | Mainstream | Premium Mid Loss (PML) | SODIMM 1DPC | CH-1 | BI |  | 1 |  | RESET-ANYTHING |  | internal_channel_spacing | 150 um
Memory | DDR5 | Type-3 | 0.9mm | 10 | Mainstream | Premium Mid Loss (PML) | SODIMM 1DPC | CH-2 | BI |  | 1 |  | RESET-ANYTHING |  | internal_channel_spacing | 150 um
Memory | DDR5 | Type-3 | 0.9mm | 10 | Mainstream | Premium Mid Loss (PML) | SODIMM 1DPC | CH-3 | BI |  | 1 |  | RESET-ANYTHING |  | internal_channel_spacing | 150 um
Memory | DDR5 | Type-3 | 0.9mm | 10 | Mainstream | Premium Mid Loss (PML) | SODIMM 2DPC Tee ClamShell (B2B) | CH-0 | M_A |  | 1 |  | CA-CA |  | internal_channel_kb | -1.7 %
Memory | DDR5 | Type-3 | 0.9mm | 10 | Mainstream | Premium Mid Loss (PML) | SODIMM 2DPC Tee ClamShell (B2B) | CH-1 | M_A |  | 1 |  | CA-CA |  | internal_channel_kb | -1.7 %
Memory | DDR5 | Type-3 | 0.9mm | 10 | Mainstream | Premium Mid Loss (PML) | SODIMM 2DPC Tee ClamShell (B2B) | CH-2 | M_A |  | 1 |  | CA-CA |  | internal_channel_kb | -1.7 %
Memory | DDR5 | Type-3 | 0.9mm | 10 | Mainstream | Premium Mid Loss (PML) | SODIMM 2DPC Tee ClamShell (B2B) | CH-3 | M_A |  | 1 |  | CA-CA |  | internal_channel_kb | -1.7 %
Memory | DDR5 | Type-3 | 0.9mm | 10 | Mainstream | Premium Mid Loss (PML) | SODIMM 2DPC Tee ClamShell (B2B) | CH-0 | M_A |  | 1 |  | CS-CS |  | internal_channel_kb | -1.7 %
Memory | DDR5 | Type-3 | 0.9mm | 10 | Mainstream | Premium Mid Loss (PML) | SODIMM 2DPC Tee ClamShell (B2B) | CH-1 | M_A |  | 1 |  | CS-CS |  | internal_channel_kb | -1.7 %
Memory | DDR5 | Type-3 | 0.9mm | 10 | Mainstream | Premium Mid Loss (PML) | SODIMM 2DPC Tee ClamShell (B2B) | CH-2 | M_A |  | 1 |  | CS-CS |  | internal_channel_kb | -1.7 %
Memory | DDR5 | Type-3 | 0.9mm | 10 | Mainstream | Premium Mid Loss (PML) | SODIMM 2DPC Tee ClamShell (B2B) | CH-3 | M_A |  | 1 |  | CS-CS |  | internal_channel_kb | -1.7 %
Memory | DDR5 | Type-3 | 0.9mm | 10 | Mainstream | Premium Mid Loss (PML) | SODIMM 2DPC Tee ClamShell (B2B) | CH-0 | M_A |  | 1 |  | CLK0/1-CA |  | internal_channel_kb | 2.6 %
Memory | DDR5 | Type-3 | 0.9mm | 10 | Mainstream | Premium Mid Loss (PML) | SODIMM 2DPC Tee ClamShell (B2B) | CH-0 | M_A |  | 1 |  | CLK0/1-CS |  | internal_channel_kb | 2.6 %
Memory | DDR5 | Type-3 | 0.9mm | 10 | Mainstream | Premium Mid Loss (PML) | SODIMM 2DPC Tee ClamShell (B2B) | CH-1 | M_A |  | 1 |  | CLK0/1-CA |  | internal_channel_kb | 2.6 %
Memory | DDR5 | Type-3 | 0.9mm | 10 | Mainstream | Premium Mid Loss (PML) | SODIMM 2DPC Tee ClamShell (B2B) | CH-1 | M_A |  | 1 |  | CLK0/1-CS |  | internal_channel_kb | 2.6 %
Memory | DDR5 | Type-3 | 0.9mm | 10 | Mainstream | Premium Mid Loss (PML) | SODIMM 2DPC Tee ClamShell (B2B) | CH-2 | M_A |  | 1 |  | CLK0/1-CA |  | internal_channel_kb | 2.6 %
Memory | DDR5 | Type-3 | 0.9mm | 10 | Mainstream | Premium Mid Loss (PML) | SODIMM 2DPC Tee ClamShell (B2B) | CH-2 | M_A |  | 1 |  | CLK0/1-CS |  | internal_channel_kb | 2.6 %
Memory | DDR5 | Type-3 | 0.9mm | 10 | Mainstream | Premium Mid Loss (PML) | SODIMM 2DPC Tee ClamShell (B2B) | CH-3 | M_A |  | 1 |  | CLK0/1-CA |  | internal_channel_kb | 2.6 %
Memory | DDR5 | Type-3 | 0.9mm | 10 | Mainstream | Premium Mid Loss (PML) | SODIMM 2DPC Tee ClamShell (B2B) | CH-3 | M_A |  | 1 |  | CLK0/1-CS |  | internal_channel_kb | 2.6 %
Memory | DDR5 | Type-3 | 0.9mm | 10 | Mainstream | Premium Mid Loss (PML) | SODIMM 2DPC Tee ClamShell (B2B) | CH-0 | M_A |  | 1 |  | CLK2/3-CA |  | internal_channel_kb | 2.6 %
Memory | DDR5 | Type-3 | 0.9mm | 10 | Mainstream | Premium Mid Loss (PML) | SODIMM 2DPC Tee ClamShell (B2B) | CH-0 | M_A |  | 1 |  | CLK2/3-CS |  | internal_channel_kb | 2.6 %
Memory | DDR5 | Type-3 | 0.9mm | 10 | Mainstream | Premium Mid Loss (PML) | SODIMM 2DPC Tee ClamShell (B2B) | CH-1 | M_A |  | 1 |  | CLK2/3-CA |  | internal_channel_kb | 2.6 %
Memory | DDR5 | Type-3 | 0.9mm | 10 | Mainstream | Premium Mid Loss (PML) | SODIMM 2DPC Tee ClamShell (B2B) | CH-1 | M_A |  | 1 |  | CLK2/3-CS |  | internal_channel_kb | 2.6 %
Memory | DDR5 | Type-3 | 0.9mm | 10 | Mainstream | Premium Mid Loss (PML) | SODIMM 2DPC Tee ClamShell (B2B) | CH-2 | M_A |  | 1 |  | CLK2/3-CA |  | internal_channel_kb | 2.6 %
Memory | DDR5 | Type-3 | 0.9mm | 10 | Mainstream | Premium Mid Loss (PML) | SODIMM 2DPC Tee ClamShell (B2B) | CH-2 | M_A |  | 1 |  | CLK2/3-CS |  | internal_channel_kb | 2.6 %
Memory | DDR5 | Type-3 | 0.9mm | 10 | Mainstream | Premium Mid Loss (PML) | SODIMM 2DPC Tee ClamShell (B2B) | CH-3 | M_A |  | 1 |  | CLK2/3-CA |  | internal_channel_kb | 2.6 %
Memory | DDR5 | Type-3 | 0.9mm | 10 | Mainstream | Premium Mid Loss (PML) | SODIMM 2DPC Tee ClamShell (B2B) | CH-3 | M_A |  | 1 |  | CLK2/3-CS |  | internal_channel_kb | 2.6 %
Memory | DDR5 | Type-3 | 0.9mm | 10 | Mainstream | Premium Mid Loss (PML) | SODIMM 2DPC Tee ClamShell (B2B) | CH-0 | M_A |  | 1 |  | DQ-DQ |  | internal_channel_kb | -2.17 %
Memory | DDR5 | Type-3 | 0.9mm | 10 | Mainstream | Premium Mid Loss (PML) | SODIMM 2DPC Tee ClamShell (B2B) | CH-1 | M_A |  | 1 |  | DQ-DQ |  | internal_channel_kb | -2.17 %
Memory | DDR5 | Type-3 | 0.9mm | 10 | Mainstream | Premium Mid Loss (PML) | SODIMM 2DPC Tee ClamShell (B2B) | CH-2 | M_A |  | 1 |  | DQ-DQ |  | internal_channel_kb | -2.17 %
Memory | DDR5 | Type-3 | 0.9mm | 10 | Mainstream | Premium Mid Loss (PML) | SODIMM 2DPC Tee ClamShell (B2B) | CH-3 | M_A |  | 1 |  | DQ-DQ |  | internal_channel_kb | -2.17 %
Memory | DDR5 | Type-3 | 0.9mm | 10 | Mainstream | Premium Mid Loss (PML) | SODIMM 2DPC Tee ClamShell (B2B) | CH-0 | M_A |  | 1 |  | BYTE-BYTE |  | internal_channel_kb | -2.24 %
Memory | DDR5 | Type-3 | 0.9mm | 10 | Mainstream | Premium Mid Loss (PML) | SODIMM 2DPC Tee ClamShell (B2B) | CH-1 | M_A |  | 1 |  | BYTE-BYTE |  | internal_channel_kb | -2.24 %
Memory | DDR5 | Type-3 | 0.9mm | 10 | Mainstream | Premium Mid Loss (PML) | SODIMM 2DPC Tee ClamShell (B2B) | CH-2 | M_A |  | 1 |  | BYTE-BYTE |  | internal_channel_kb | -2.24 %
Memory | DDR5 | Type-3 | 0.9mm | 10 | Mainstream | Premium Mid Loss (PML) | SODIMM 2DPC Tee ClamShell (B2B) | CH-3 | M_A |  | 1 |  | BYTE-BYTE |  | internal_channel_kb | -2.24 %
Memory | DDR5 | Type-3 | 0.9mm | 10 | Mainstream | Premium Mid Loss (PML) | SODIMM 2DPC Tee ClamShell (B2B) | CH-0 | M_A |  | 1 |  | DQS-DQ |  | internal_channel_kb | 2.6 %
Memory | DDR5 | Type-3 | 0.9mm | 10 | Mainstream | Premium Mid Loss (PML) | SODIMM 2DPC Tee ClamShell (B2B) | CH-1 | M_A |  | 1 |  | DQS-DQ |  | internal_channel_kb | 2.6 %
Memory | DDR5 | Type-3 | 0.9mm | 10 | Mainstream | Premium Mid Loss (PML) | SODIMM 2DPC Tee ClamShell (B2B) | CH-2 | M_A |  | 1 |  | DQS-DQ |  | internal_channel_kb | 2.6 %
Memory | DDR5 | Type-3 | 0.9mm | 10 | Mainstream | Premium Mid Loss (PML) | SODIMM 2DPC Tee ClamShell (B2B) | CH-3 | M_A |  | 1 |  | DQS-DQ |  | internal_channel_kb | 2.6 %
Memory | DDR5 | Type-3 | 0.9mm | 10 | Mainstream | Premium Mid Loss (PML) | SODIMM 2DPC Tee ClamShell (B2B) | CH-0 | M_A |  | 1 |  | CLK0/1-CLK0/1 |  | internal_channel_spacing | 88 um
Memory | DDR5 | Type-3 | 0.9mm | 10 | Mainstream | Premium Mid Loss (PML) | SODIMM 2DPC Tee ClamShell (B2B) | CH-1 | M_A |  | 1 |  | CLK0/1-CLK0/1 |  | internal_channel_spacing | 88 um
Memory | DDR5 | Type-3 | 0.9mm | 10 | Mainstream | Premium Mid Loss (PML) | SODIMM 2DPC Tee ClamShell (B2B) | CH-2 | M_A |  | 1 |  | CLK0/1-CLK0/1 |  | internal_channel_spacing | 88 um
Memory | DDR5 | Type-3 | 0.9mm | 10 | Mainstream | Premium Mid Loss (PML) | SODIMM 2DPC Tee ClamShell (B2B) | CH-3 | M_A |  | 1 |  | CLK0/1-CLK0/1 |  | internal_channel_spacing | 88 um
Memory | DDR5 | Type-3 | 0.9mm | 10 | Mainstream | Premium Mid Loss (PML) | SODIMM 2DPC Tee ClamShell (B2B) | CH-0 | M_A |  | 1 |  | CLK2/3-CLK2/3 |  | internal_channel_spacing | 88 um
Memory | DDR5 | Type-3 | 0.9mm | 10 | Mainstream | Premium Mid Loss (PML) | SODIMM 2DPC Tee ClamShell (B2B) | CH-1 | M_A |  | 1 |  | CLK2/3-CLK2/3 |  | internal_channel_spacing | 88 um
Memory | DDR5 | Type-3 | 0.9mm | 10 | Mainstream | Premium Mid Loss (PML) | SODIMM 2DPC Tee ClamShell (B2B) | CH-2 | M_A |  | 1 |  | CLK2/3-CLK2/3 |  | internal_channel_spacing | 88 um
Memory | DDR5 | Type-3 | 0.9mm | 10 | Mainstream | Premium Mid Loss (PML) | SODIMM 2DPC Tee ClamShell (B2B) | CH-3 | M_A |  | 1 |  | CLK2/3-CLK2/3 |  | internal_channel_spacing | 88 um
Memory | DDR5 | Type-3 | 0.9mm | 10 | Mainstream | Premium Mid Loss (PML) | SODIMM 2DPC Tee ClamShell (B2B) | CH-0 | M_A |  | 1 |  | CA-CA |  | internal_channel_spacing | 88 um
Memory | DDR5 | Type-3 | 0.9mm | 10 | Mainstream | Premium Mid Loss (PML) | SODIMM 2DPC Tee ClamShell (B2B) | CH-1 | M_A |  | 1 |  | CA-CA |  | internal_channel_spacing | 88 um
Memory | DDR5 | Type-3 | 0.9mm | 10 | Mainstream | Premium Mid Loss (PML) | SODIMM 2DPC Tee ClamShell (B2B) | CH-2 | M_A |  | 1 |  | CA-CA |  | internal_channel_spacing | 88 um
Memory | DDR5 | Type-3 | 0.9mm | 10 | Mainstream | Premium Mid Loss (PML) | SODIMM 2DPC Tee ClamShell (B2B) | CH-3 | M_A |  | 1 |  | CA-CA |  | internal_channel_spacing | 88 um
Memory | DDR5 | Type-3 | 0.9mm | 10 | Mainstream | Premium Mid Loss (PML) | SODIMM 2DPC Tee ClamShell (B2B) | CH-0 | M_A |  | 1 |  | CS-CS |  | internal_channel_spacing | 88 um
Memory | DDR5 | Type-3 | 0.9mm | 10 | Mainstream | Premium Mid Loss (PML) | SODIMM 2DPC Tee ClamShell (B2B) | CH-1 | M_A |  | 1 |  | CS-CS |  | internal_channel_spacing | 88 um
Memory | DDR5 | Type-3 | 0.9mm | 10 | Mainstream | Premium Mid Loss (PML) | SODIMM 2DPC Tee ClamShell (B2B) | CH-2 | M_A |  | 1 |  | CS-CS |  | internal_channel_spacing | 88 um
Memory | DDR5 | Type-3 | 0.9mm | 10 | Mainstream | Premium Mid Loss (PML) | SODIMM 2DPC Tee ClamShell (B2B) | CH-3 | M_A |  | 1 |  | CS-CS |  | internal_channel_spacing | 88 um
Memory | DDR5 | Type-3 | 0.9mm | 10 | Mainstream | Premium Mid Loss (PML) | SODIMM 2DPC Tee ClamShell (B2B) | CH-0 | M_A |  | 1 |  | CLK0/1-CA |  | internal_channel_spacing | 88 um
Memory | DDR5 | Type-3 | 0.9mm | 10 | Mainstream | Premium Mid Loss (PML) | SODIMM 2DPC Tee ClamShell (B2B) | CH-0 | M_A |  | 1 |  | CLK0/1-CS |  | internal_channel_spacing | 88 um
Memory | DDR5 | Type-3 | 0.9mm | 10 | Mainstream | Premium Mid Loss (PML) | SODIMM 2DPC Tee ClamShell (B2B) | CH-1 | M_A |  | 1 |  | CLK0/1-CA |  | internal_channel_spacing | 88 um
Memory | DDR5 | Type-3 | 0.9mm | 10 | Mainstream | Premium Mid Loss (PML) | SODIMM 2DPC Tee ClamShell (B2B) | CH-1 | M_A |  | 1 |  | CLK0/1-CS |  | internal_channel_spacing | 88 um
Memory | DDR5 | Type-3 | 0.9mm | 10 | Mainstream | Premium Mid Loss (PML) | SODIMM 2DPC Tee ClamShell (B2B) | CH-2 | M_A |  | 1 |  | CLK0/1-CA |  | internal_channel_spacing | 88 um
Memory | DDR5 | Type-3 | 0.9mm | 10 | Mainstream | Premium Mid Loss (PML) | SODIMM 2DPC Tee ClamShell (B2B) | CH-2 | M_A |  | 1 |  | CLK0/1-CS |  | internal_channel_spacing | 88 um
Memory | DDR5 | Type-3 | 0.9mm | 10 | Mainstream | Premium Mid Loss (PML) | SODIMM 2DPC Tee ClamShell (B2B) | CH-3 | M_A |  | 1 |  | CLK0/1-CA |  | internal_channel_spacing | 88 um
Memory | DDR5 | Type-3 | 0.9mm | 10 | Mainstream | Premium Mid Loss (PML) | SODIMM 2DPC Tee ClamShell (B2B) | CH-3 | M_A |  | 1 |  | CLK0/1-CS |  | internal_channel_spacing | 88 um
Memory | DDR5 | Type-3 | 0.9mm | 10 | Mainstream | Premium Mid Loss (PML) | SODIMM 2DPC Tee ClamShell (B2B) | CH-0 | M_A |  | 1 |  | CLK2/3-CA |  | internal_channel_spacing | 88 um
Memory | DDR5 | Type-3 | 0.9mm | 10 | Mainstream | Premium Mid Loss (PML) | SODIMM 2DPC Tee ClamShell (B2B) | CH-0 | M_A |  | 1 |  | CLK2/3-CS |  | internal_channel_spacing | 88 um
Memory | DDR5 | Type-3 | 0.9mm | 10 | Mainstream | Premium Mid Loss (PML) | SODIMM 2DPC Tee ClamShell (B2B) | CH-1 | M_A |  | 1 |  | CLK2/3-CA |  | internal_channel_spacing | 88 um
Memory | DDR5 | Type-3 | 0.9mm | 10 | Mainstream | Premium Mid Loss (PML) | SODIMM 2DPC Tee ClamShell (B2B) | CH-1 | M_A |  | 1 |  | CLK2/3-CS |  | internal_channel_spacing | 88 um
Memory | DDR5 | Type-3 | 0.9mm | 10 | Mainstream | Premium Mid Loss (PML) | SODIMM 2DPC Tee ClamShell (B2B) | CH-2 | M_A |  | 1 |  | CLK2/3-CA |  | internal_channel_spacing | 88 um
Memory | DDR5 | Type-3 | 0.9mm | 10 | Mainstream | Premium Mid Loss (PML) | SODIMM 2DPC Tee ClamShell (B2B) | CH-2 | M_A |  | 1 |  | CLK2/3-CS |  | internal_channel_spacing | 88 um
Memory | DDR5 | Type-3 | 0.9mm | 10 | Mainstream | Premium Mid Loss (PML) | SODIMM 2DPC Tee ClamShell (B2B) | CH-3 | M_A |  | 1 |  | CLK2/3-CA |  | internal_channel_spacing | 88 um
Memory | DDR5 | Type-3 | 0.9mm | 10 | Mainstream | Premium Mid Loss (PML) | SODIMM 2DPC Tee ClamShell (B2B) | CH-3 | M_A |  | 1 |  | CLK2/3-CS |  | internal_channel_spacing | 88 um
Memory | DDR5 | Type-3 | 0.9mm | 10 | Mainstream | Premium Mid Loss (PML) | SODIMM 2DPC Tee ClamShell (B2B) | CH-0 | M_A |  | 1 |  | DQ-DQ |  | internal_channel_spacing | 88 um
Memory | DDR5 | Type-3 | 0.9mm | 10 | Mainstream | Premium Mid Loss (PML) | SODIMM 2DPC Tee ClamShell (B2B) | CH-1 | M_A |  | 1 |  | DQ-DQ |  | internal_channel_spacing | 88 um
Memory | DDR5 | Type-3 | 0.9mm | 10 | Mainstream | Premium Mid Loss (PML) | SODIMM 2DPC Tee ClamShell (B2B) | CH-2 | M_A |  | 1 |  | DQ-DQ |  | internal_channel_spacing | 88 um
Memory | DDR5 | Type-3 | 0.9mm | 10 | Mainstream | Premium Mid Loss (PML) | SODIMM 2DPC Tee ClamShell (B2B) | CH-3 | M_A |  | 1 |  | DQ-DQ |  | internal_channel_spacing | 88 um
Memory | DDR5 | Type-3 | 0.9mm | 10 | Mainstream | Premium Mid Loss (PML) | SODIMM 2DPC Tee ClamShell (B2B) | CH-0 | M_A |  | 1 |  | DQS-DQ |  | internal_channel_spacing | 88 um
Memory | DDR5 | Type-3 | 0.9mm | 10 | Mainstream | Premium Mid Loss (PML) | SODIMM 2DPC Tee ClamShell (B2B) | CH-1 | M_A |  | 1 |  | DQS-DQ |  | internal_channel_spacing | 88 um
Memory | DDR5 | Type-3 | 0.9mm | 10 | Mainstream | Premium Mid Loss (PML) | SODIMM 2DPC Tee ClamShell (B2B) | CH-2 | M_A |  | 1 |  | DQS-DQ |  | internal_channel_spacing | 88 um
Memory | DDR5 | Type-3 | 0.9mm | 10 | Mainstream | Premium Mid Loss (PML) | SODIMM 2DPC Tee ClamShell (B2B) | CH-3 | M_A |  | 1 |  | DQS-DQ |  | internal_channel_spacing | 88 um
Memory | DDR5 | Type-3 | 0.9mm | 10 | Mainstream | Premium Mid Loss (PML) | SODIMM 2DPC Tee ClamShell (B2B) | CH-0 | M_A |  | 1 |  | DQ-CA |  | internal_channel_spacing | 190 um
Memory | DDR5 | Type-3 | 0.9mm | 10 | Mainstream | Premium Mid Loss (PML) | SODIMM 2DPC Tee ClamShell (B2B) | CH-0 | M_A |  | 1 |  | DQ-CS |  | internal_channel_spacing | 190 um
Memory | DDR5 | Type-3 | 0.9mm | 10 | Mainstream | Premium Mid Loss (PML) | SODIMM 2DPC Tee ClamShell (B2B) | CH-1 | M_A |  | 1 |  | DQ-CA |  | internal_channel_spacing | 190 um
Memory | DDR5 | Type-3 | 0.9mm | 10 | Mainstream | Premium Mid Loss (PML) | SODIMM 2DPC Tee ClamShell (B2B) | CH-1 | M_A |  | 1 |  | DQ-CS |  | internal_channel_spacing | 190 um
Memory | DDR5 | Type-3 | 0.9mm | 10 | Mainstream | Premium Mid Loss (PML) | SODIMM 2DPC Tee ClamShell (B2B) | CH-2 | M_A |  | 1 |  | DQ-CA |  | internal_channel_spacing | 190 um
Memory | DDR5 | Type-3 | 0.9mm | 10 | Mainstream | Premium Mid Loss (PML) | SODIMM 2DPC Tee ClamShell (B2B) | CH-2 | M_A |  | 1 |  | DQ-CS |  | internal_channel_spacing | 190 um
Memory | DDR5 | Type-3 | 0.9mm | 10 | Mainstream | Premium Mid Loss (PML) | SODIMM 2DPC Tee ClamShell (B2B) | CH-3 | M_A |  | 1 |  | DQ-CA |  | internal_channel_spacing | 190 um
Memory | DDR5 | Type-3 | 0.9mm | 10 | Mainstream | Premium Mid Loss (PML) | SODIMM 2DPC Tee ClamShell (B2B) | CH-3 | M_A |  | 1 |  | DQ-CS |  | internal_channel_spacing | 190 um
Memory | DDR5 | Type-3 | 0.9mm | 10 | Mainstream | Premium Mid Loss (PML) | SODIMM 2DPC Tee ClamShell (B2B) | CH-0 | M_A |  | 1 |  | CA-CS |  | internal_channel_spacing | 88 um
Memory | DDR5 | Type-3 | 0.9mm | 10 | Mainstream | Premium Mid Loss (PML) | SODIMM 2DPC Tee ClamShell (B2B) | CH-1 | M_A |  | 1 |  | CA-CS |  | internal_channel_spacing | 88 um
Memory | DDR5 | Type-3 | 0.9mm | 10 | Mainstream | Premium Mid Loss (PML) | SODIMM 2DPC Tee ClamShell (B2B) | CH-2 | M_A |  | 1 |  | CA-CS |  | internal_channel_spacing | 88 um
Memory | DDR5 | Type-3 | 0.9mm | 10 | Mainstream | Premium Mid Loss (PML) | SODIMM 2DPC Tee ClamShell (B2B) | CH-3 | M_A |  | 1 |  | CA-CS |  | internal_channel_spacing | 88 um
Memory | DDR5 | Type-3 | 0.9mm | 10 | Mainstream | Premium Mid Loss (PML) | SODIMM 2DPC Tee ClamShell (B2B) | CH-0 | M_A |  | 1 |  | DQS-DQ ECC |  | internal_channel_spacing | 230 um
Memory | DDR5 | Type-3 | 0.9mm | 10 | Mainstream | Premium Mid Loss (PML) | SODIMM 2DPC Tee ClamShell (B2B) | CH-1 | M_A |  | 1 |  | DQS-DQ ECC |  | internal_channel_spacing | 230 um
Memory | DDR5 | Type-3 | 0.9mm | 10 | Mainstream | Premium Mid Loss (PML) | SODIMM 2DPC Tee ClamShell (B2B) | CH-2 | M_A |  | 1 |  | DQS-DQ ECC |  | internal_channel_spacing | 230 um
Memory | DDR5 | Type-3 | 0.9mm | 10 | Mainstream | Premium Mid Loss (PML) | SODIMM 2DPC Tee ClamShell (B2B) | CH-3 | M_A |  | 1 |  | DQS-DQ ECC |  | internal_channel_spacing | 230 um
Memory | DDR5 | Type-3 | 0.9mm | 10 | Mainstream | Premium Mid Loss (PML) | SODIMM 2DPC Tee ClamShell (B2B) | CH-0 | M_A |  | 1 |  | DQS-CA ECC |  | internal_channel_spacing | 230 um
Memory | DDR5 | Type-3 | 0.9mm | 10 | Mainstream | Premium Mid Loss (PML) | SODIMM 2DPC Tee ClamShell (B2B) | CH-0 | M_A |  | 1 |  | DQS-CS ECC |  | internal_channel_spacing | 230 um
Memory | DDR5 | Type-3 | 0.9mm | 10 | Mainstream | Premium Mid Loss (PML) | SODIMM 2DPC Tee ClamShell (B2B) | CH-1 | M_A |  | 1 |  | DQS-CA ECC |  | internal_channel_spacing | 230 um
Memory | DDR5 | Type-3 | 0.9mm | 10 | Mainstream | Premium Mid Loss (PML) | SODIMM 2DPC Tee ClamShell (B2B) | CH-1 | M_A |  | 1 |  | DQS-CS ECC |  | internal_channel_spacing | 230 um
Memory | DDR5 | Type-3 | 0.9mm | 10 | Mainstream | Premium Mid Loss (PML) | SODIMM 2DPC Tee ClamShell (B2B) | CH-2 | M_A |  | 1 |  | DQS-CA ECC |  | internal_channel_spacing | 230 um
Memory | DDR5 | Type-3 | 0.9mm | 10 | Mainstream | Premium Mid Loss (PML) | SODIMM 2DPC Tee ClamShell (B2B) | CH-2 | M_A |  | 1 |  | DQS-CS ECC |  | internal_channel_spacing | 230 um
Memory | DDR5 | Type-3 | 0.9mm | 10 | Mainstream | Premium Mid Loss (PML) | SODIMM 2DPC Tee ClamShell (B2B) | CH-3 | M_A |  | 1 |  | DQS-CA ECC |  | internal_channel_spacing | 230 um
Memory | DDR5 | Type-3 | 0.9mm | 10 | Mainstream | Premium Mid Loss (PML) | SODIMM 2DPC Tee ClamShell (B2B) | CH-3 | M_A |  | 1 |  | DQS-CS ECC |  | internal_channel_spacing | 230 um
Memory | DDR5 | Type-3 | 0.9mm | 10 | Mainstream | Premium Mid Loss (PML) | SODIMM 2DPC Tee ClamShell (B2B) | CH-0 | M_A |  | 1 |  | RESET-ANYTHING |  | internal_channel_spacing | 100 um
Memory | DDR5 | Type-3 | 0.9mm | 10 | Mainstream | Premium Mid Loss (PML) | SODIMM 2DPC Tee ClamShell (B2B) | CH-1 | M_A |  | 1 |  | RESET-ANYTHING |  | internal_channel_spacing | 100 um
Memory | DDR5 | Type-3 | 0.9mm | 10 | Mainstream | Premium Mid Loss (PML) | SODIMM 2DPC Tee ClamShell (B2B) | CH-2 | M_A |  | 1 |  | RESET-ANYTHING |  | internal_channel_spacing | 100 um
Memory | DDR5 | Type-3 | 0.9mm | 10 | Mainstream | Premium Mid Loss (PML) | SODIMM 2DPC Tee ClamShell (B2B) | CH-3 | M_A |  | 1 |  | RESET-ANYTHING |  | internal_channel_spacing | 100 um
Memory | DDR5 | Type-3 | 0.9mm | 10 | Mainstream | Premium Mid Loss (PML) | SODIMM 2DPC Tee ClamShell (B2B) | CH-0 | M_B |  | 3 |  | CA-CA |  | internal_channel_kb | 3.71 %
Memory | DDR5 | Type-3 | 0.9mm | 10 | Mainstream | Premium Mid Loss (PML) | SODIMM 2DPC Tee ClamShell (B2B) | CH-0 | M_B |  | 5 |  | CA-CA |  | internal_channel_kb | 3.71 %
Memory | DDR5 | Type-3 | 0.9mm | 10 | Mainstream | Premium Mid Loss (PML) | SODIMM 2DPC Tee ClamShell (B2B) | CH-1 | M_B |  | 3 |  | CA-CA |  | internal_channel_kb | 3.71 %
Memory | DDR5 | Type-3 | 0.9mm | 10 | Mainstream | Premium Mid Loss (PML) | SODIMM 2DPC Tee ClamShell (B2B) | CH-1 | M_B |  | 5 |  | CA-CA |  | internal_channel_kb | 3.71 %
Memory | DDR5 | Type-3 | 0.9mm | 10 | Mainstream | Premium Mid Loss (PML) | SODIMM 2DPC Tee ClamShell (B2B) | CH-2 | M_B |  | 3 |  | CA-CA |  | internal_channel_kb | 3.71 %
Memory | DDR5 | Type-3 | 0.9mm | 10 | Mainstream | Premium Mid Loss (PML) | SODIMM 2DPC Tee ClamShell (B2B) | CH-2 | M_B |  | 5 |  | CA-CA |  | internal_channel_kb | 3.71 %
Memory | DDR5 | Type-3 | 0.9mm | 10 | Mainstream | Premium Mid Loss (PML) | SODIMM 2DPC Tee ClamShell (B2B) | CH-3 | M_B |  | 3 |  | CA-CA |  | internal_channel_kb | 3.71 %
Memory | DDR5 | Type-3 | 0.9mm | 10 | Mainstream | Premium Mid Loss (PML) | SODIMM 2DPC Tee ClamShell (B2B) | CH-3 | M_B |  | 5 |  | CA-CA |  | internal_channel_kb | 3.71 %
Memory | DDR5 | Type-3 | 0.9mm | 10 | Mainstream | Premium Mid Loss (PML) | SODIMM 2DPC Tee ClamShell (B2B) | CH-0 | M_B |  | 3 |  | CS-CS |  | internal_channel_kb | 3.71 %
Memory | DDR5 | Type-3 | 0.9mm | 10 | Mainstream | Premium Mid Loss (PML) | SODIMM 2DPC Tee ClamShell (B2B) | CH-0 | M_B |  | 5 |  | CS-CS |  | internal_channel_kb | 3.71 %
Memory | DDR5 | Type-3 | 0.9mm | 10 | Mainstream | Premium Mid Loss (PML) | SODIMM 2DPC Tee ClamShell (B2B) | CH-1 | M_B |  | 3 |  | CS-CS |  | internal_channel_kb | 3.71 %
Memory | DDR5 | Type-3 | 0.9mm | 10 | Mainstream | Premium Mid Loss (PML) | SODIMM 2DPC Tee ClamShell (B2B) | CH-1 | M_B |  | 5 |  | CS-CS |  | internal_channel_kb | 3.71 %
Memory | DDR5 | Type-3 | 0.9mm | 10 | Mainstream | Premium Mid Loss (PML) | SODIMM 2DPC Tee ClamShell (B2B) | CH-2 | M_B |  | 3 |  | CS-CS |  | internal_channel_kb | 3.71 %
Memory | DDR5 | Type-3 | 0.9mm | 10 | Mainstream | Premium Mid Loss (PML) | SODIMM 2DPC Tee ClamShell (B2B) | CH-2 | M_B |  | 5 |  | CS-CS |  | internal_channel_kb | 3.71 %
Memory | DDR5 | Type-3 | 0.9mm | 10 | Mainstream | Premium Mid Loss (PML) | SODIMM 2DPC Tee ClamShell (B2B) | CH-3 | M_B |  | 3 |  | CS-CS |  | internal_channel_kb | 3.71 %
Memory | DDR5 | Type-3 | 0.9mm | 10 | Mainstream | Premium Mid Loss (PML) | SODIMM 2DPC Tee ClamShell (B2B) | CH-3 | M_B |  | 5 |  | CS-CS |  | internal_channel_kb | 3.71 %
Memory | DDR5 | Type-3 | 0.9mm | 10 | Mainstream | Premium Mid Loss (PML) | SODIMM 2DPC Tee ClamShell (B2B) | CH-0 | M_B |  | 3 |  | CLK0/1-CA |  | internal_channel_kb | 5.24 %
Memory | DDR5 | Type-3 | 0.9mm | 10 | Mainstream | Premium Mid Loss (PML) | SODIMM 2DPC Tee ClamShell (B2B) | CH-0 | M_B |  | 3 |  | CLK0/1-CS |  | internal_channel_kb | 5.24 %
Memory | DDR5 | Type-3 | 0.9mm | 10 | Mainstream | Premium Mid Loss (PML) | SODIMM 2DPC Tee ClamShell (B2B) | CH-0 | M_B |  | 5 |  | CLK0/1-CA |  | internal_channel_kb | 5.24 %
Memory | DDR5 | Type-3 | 0.9mm | 10 | Mainstream | Premium Mid Loss (PML) | SODIMM 2DPC Tee ClamShell (B2B) | CH-0 | M_B |  | 5 |  | CLK0/1-CS |  | internal_channel_kb | 5.24 %
Memory | DDR5 | Type-3 | 0.9mm | 10 | Mainstream | Premium Mid Loss (PML) | SODIMM 2DPC Tee ClamShell (B2B) | CH-1 | M_B |  | 3 |  | CLK0/1-CA |  | internal_channel_kb | 5.24 %
Memory | DDR5 | Type-3 | 0.9mm | 10 | Mainstream | Premium Mid Loss (PML) | SODIMM 2DPC Tee ClamShell (B2B) | CH-1 | M_B |  | 3 |  | CLK0/1-CS |  | internal_channel_kb | 5.24 %
Memory | DDR5 | Type-3 | 0.9mm | 10 | Mainstream | Premium Mid Loss (PML) | SODIMM 2DPC Tee ClamShell (B2B) | CH-1 | M_B |  | 5 |  | CLK0/1-CA |  | internal_channel_kb | 5.24 %
Memory | DDR5 | Type-3 | 0.9mm | 10 | Mainstream | Premium Mid Loss (PML) | SODIMM 2DPC Tee ClamShell (B2B) | CH-1 | M_B |  | 5 |  | CLK0/1-CS |  | internal_channel_kb | 5.24 %
Memory | DDR5 | Type-3 | 0.9mm | 10 | Mainstream | Premium Mid Loss (PML) | SODIMM 2DPC Tee ClamShell (B2B) | CH-2 | M_B |  | 3 |  | CLK0/1-CA |  | internal_channel_kb | 5.24 %
Memory | DDR5 | Type-3 | 0.9mm | 10 | Mainstream | Premium Mid Loss (PML) | SODIMM 2DPC Tee ClamShell (B2B) | CH-2 | M_B |  | 3 |  | CLK0/1-CS |  | internal_channel_kb | 5.24 %
Memory | DDR5 | Type-3 | 0.9mm | 10 | Mainstream | Premium Mid Loss (PML) | SODIMM 2DPC Tee ClamShell (B2B) | CH-2 | M_B |  | 5 |  | CLK0/1-CA |  | internal_channel_kb | 5.24 %
Memory | DDR5 | Type-3 | 0.9mm | 10 | Mainstream | Premium Mid Loss (PML) | SODIMM 2DPC Tee ClamShell (B2B) | CH-2 | M_B |  | 5 |  | CLK0/1-CS |  | internal_channel_kb | 5.24 %
Memory | DDR5 | Type-3 | 0.9mm | 10 | Mainstream | Premium Mid Loss (PML) | SODIMM 2DPC Tee ClamShell (B2B) | CH-3 | M_B |  | 3 |  | CLK0/1-CA |  | internal_channel_kb | 5.24 %
Memory | DDR5 | Type-3 | 0.9mm | 10 | Mainstream | Premium Mid Loss (PML) | SODIMM 2DPC Tee ClamShell (B2B) | CH-3 | M_B |  | 3 |  | CLK0/1-CS |  | internal_channel_kb | 5.24 %
Memory | DDR5 | Type-3 | 0.9mm | 10 | Mainstream | Premium Mid Loss (PML) | SODIMM 2DPC Tee ClamShell (B2B) | CH-3 | M_B |  | 5 |  | CLK0/1-CA |  | internal_channel_kb | 5.24 %
Memory | DDR5 | Type-3 | 0.9mm | 10 | Mainstream | Premium Mid Loss (PML) | SODIMM 2DPC Tee ClamShell (B2B) | CH-3 | M_B |  | 5 |  | CLK0/1-CS |  | internal_channel_kb | 5.24 %
Memory | DDR5 | Type-3 | 0.9mm | 10 | Mainstream | Premium Mid Loss (PML) | SODIMM 2DPC Tee ClamShell (B2B) | CH-0 | M_B |  | 3 |  | CLK2/3-CA |  | internal_channel_kb | 5.24 %
Memory | DDR5 | Type-3 | 0.9mm | 10 | Mainstream | Premium Mid Loss (PML) | SODIMM 2DPC Tee ClamShell (B2B) | CH-0 | M_B |  | 3 |  | CLK2/3-CS |  | internal_channel_kb | 5.24 %
Memory | DDR5 | Type-3 | 0.9mm | 10 | Mainstream | Premium Mid Loss (PML) | SODIMM 2DPC Tee ClamShell (B2B) | CH-0 | M_B |  | 5 |  | CLK2/3-CA |  | internal_channel_kb | 5.24 %
Memory | DDR5 | Type-3 | 0.9mm | 10 | Mainstream | Premium Mid Loss (PML) | SODIMM 2DPC Tee ClamShell (B2B) | CH-0 | M_B |  | 5 |  | CLK2/3-CS |  | internal_channel_kb | 5.24 %
Memory | DDR5 | Type-3 | 0.9mm | 10 | Mainstream | Premium Mid Loss (PML) | SODIMM 2DPC Tee ClamShell (B2B) | CH-1 | M_B |  | 3 |  | CLK2/3-CA |  | internal_channel_kb | 5.24 %
Memory | DDR5 | Type-3 | 0.9mm | 10 | Mainstream | Premium Mid Loss (PML) | SODIMM 2DPC Tee ClamShell (B2B) | CH-1 | M_B |  | 3 |  | CLK2/3-CS |  | internal_channel_kb | 5.24 %
Memory | DDR5 | Type-3 | 0.9mm | 10 | Mainstream | Premium Mid Loss (PML) | SODIMM 2DPC Tee ClamShell (B2B) | CH-1 | M_B |  | 5 |  | CLK2/3-CA |  | internal_channel_kb | 5.24 %
Memory | DDR5 | Type-3 | 0.9mm | 10 | Mainstream | Premium Mid Loss (PML) | SODIMM 2DPC Tee ClamShell (B2B) | CH-1 | M_B |  | 5 |  | CLK2/3-CS |  | internal_channel_kb | 5.24 %
Memory | DDR5 | Type-3 | 0.9mm | 10 | Mainstream | Premium Mid Loss (PML) | SODIMM 2DPC Tee ClamShell (B2B) | CH-2 | M_B |  | 3 |  | CLK2/3-CA |  | internal_channel_kb | 5.24 %
Memory | DDR5 | Type-3 | 0.9mm | 10 | Mainstream | Premium Mid Loss (PML) | SODIMM 2DPC Tee ClamShell (B2B) | CH-2 | M_B |  | 3 |  | CLK2/3-CS |  | internal_channel_kb | 5.24 %
Memory | DDR5 | Type-3 | 0.9mm | 10 | Mainstream | Premium Mid Loss (PML) | SODIMM 2DPC Tee ClamShell (B2B) | CH-2 | M_B |  | 5 |  | CLK2/3-CA |  | internal_channel_kb | 5.24 %
Memory | DDR5 | Type-3 | 0.9mm | 10 | Mainstream | Premium Mid Loss (PML) | SODIMM 2DPC Tee ClamShell (B2B) | CH-2 | M_B |  | 5 |  | CLK2/3-CS |  | internal_channel_kb | 5.24 %
Memory | DDR5 | Type-3 | 0.9mm | 10 | Mainstream | Premium Mid Loss (PML) | SODIMM 2DPC Tee ClamShell (B2B) | CH-3 | M_B |  | 3 |  | CLK2/3-CA |  | internal_channel_kb | 5.24 %
Memory | DDR5 | Type-3 | 0.9mm | 10 | Mainstream | Premium Mid Loss (PML) | SODIMM 2DPC Tee ClamShell (B2B) | CH-3 | M_B |  | 3 |  | CLK2/3-CS |  | internal_channel_kb | 5.24 %
Memory | DDR5 | Type-3 | 0.9mm | 10 | Mainstream | Premium Mid Loss (PML) | SODIMM 2DPC Tee ClamShell (B2B) | CH-3 | M_B |  | 5 |  | CLK2/3-CA |  | internal_channel_kb | 5.24 %
Memory | DDR5 | Type-3 | 0.9mm | 10 | Mainstream | Premium Mid Loss (PML) | SODIMM 2DPC Tee ClamShell (B2B) | CH-3 | M_B |  | 5 |  | CLK2/3-CS |  | internal_channel_kb | 5.24 %
Memory | DDR5 | Type-3 | 0.9mm | 10 | Mainstream | Premium Mid Loss (PML) | SODIMM 2DPC Tee ClamShell (B2B) | CH-0 | M_B |  | 3 |  | DQ-DQ |  | internal_channel_kb | 3.5 %
Memory | DDR5 | Type-3 | 0.9mm | 10 | Mainstream | Premium Mid Loss (PML) | SODIMM 2DPC Tee ClamShell (B2B) | CH-0 | M_B |  | 5 |  | DQ-DQ |  | internal_channel_kb | 3.5 %
Memory | DDR5 | Type-3 | 0.9mm | 10 | Mainstream | Premium Mid Loss (PML) | SODIMM 2DPC Tee ClamShell (B2B) | CH-1 | M_B |  | 3 |  | DQ-DQ |  | internal_channel_kb | 3.5 %
Memory | DDR5 | Type-3 | 0.9mm | 10 | Mainstream | Premium Mid Loss (PML) | SODIMM 2DPC Tee ClamShell (B2B) | CH-1 | M_B |  | 5 |  | DQ-DQ |  | internal_channel_kb | 3.5 %
Memory | DDR5 | Type-3 | 0.9mm | 10 | Mainstream | Premium Mid Loss (PML) | SODIMM 2DPC Tee ClamShell (B2B) | CH-2 | M_B |  | 3 |  | DQ-DQ |  | internal_channel_kb | 3.5 %
Memory | DDR5 | Type-3 | 0.9mm | 10 | Mainstream | Premium Mid Loss (PML) | SODIMM 2DPC Tee ClamShell (B2B) | CH-2 | M_B |  | 5 |  | DQ-DQ |  | internal_channel_kb | 3.5 %
Memory | DDR5 | Type-3 | 0.9mm | 10 | Mainstream | Premium Mid Loss (PML) | SODIMM 2DPC Tee ClamShell (B2B) | CH-3 | M_B |  | 3 |  | DQ-DQ |  | internal_channel_kb | 3.5 %
Memory | DDR5 | Type-3 | 0.9mm | 10 | Mainstream | Premium Mid Loss (PML) | SODIMM 2DPC Tee ClamShell (B2B) | CH-3 | M_B |  | 5 |  | DQ-DQ |  | internal_channel_kb | 3.5 %
Memory | DDR5 | Type-3 | 0.9mm | 10 | Mainstream | Premium Mid Loss (PML) | SODIMM 2DPC Tee ClamShell (B2B) | CH-0 | M_B |  | 3 |  | BYTE-BYTE |  | internal_channel_kb | 3.5 %
Memory | DDR5 | Type-3 | 0.9mm | 10 | Mainstream | Premium Mid Loss (PML) | SODIMM 2DPC Tee ClamShell (B2B) | CH-0 | M_B |  | 5 |  | BYTE-BYTE |  | internal_channel_kb | 3.5 %
Memory | DDR5 | Type-3 | 0.9mm | 10 | Mainstream | Premium Mid Loss (PML) | SODIMM 2DPC Tee ClamShell (B2B) | CH-1 | M_B |  | 3 |  | BYTE-BYTE |  | internal_channel_kb | 3.5 %
Memory | DDR5 | Type-3 | 0.9mm | 10 | Mainstream | Premium Mid Loss (PML) | SODIMM 2DPC Tee ClamShell (B2B) | CH-1 | M_B |  | 5 |  | BYTE-BYTE |  | internal_channel_kb | 3.5 %
Memory | DDR5 | Type-3 | 0.9mm | 10 | Mainstream | Premium Mid Loss (PML) | SODIMM 2DPC Tee ClamShell (B2B) | CH-2 | M_B |  | 3 |  | BYTE-BYTE |  | internal_channel_kb | 3.5 %
Memory | DDR5 | Type-3 | 0.9mm | 10 | Mainstream | Premium Mid Loss (PML) | SODIMM 2DPC Tee ClamShell (B2B) | CH-2 | M_B |  | 5 |  | BYTE-BYTE |  | internal_channel_kb | 3.5 %
Memory | DDR5 | Type-3 | 0.9mm | 10 | Mainstream | Premium Mid Loss (PML) | SODIMM 2DPC Tee ClamShell (B2B) | CH-3 | M_B |  | 3 |  | BYTE-BYTE |  | internal_channel_kb | 3.5 %
Memory | DDR5 | Type-3 | 0.9mm | 10 | Mainstream | Premium Mid Loss (PML) | SODIMM 2DPC Tee ClamShell (B2B) | CH-3 | M_B |  | 5 |  | BYTE-BYTE |  | internal_channel_kb | 3.5 %
Memory | DDR5 | Type-3 | 0.9mm | 10 | Mainstream | Premium Mid Loss (PML) | SODIMM 2DPC Tee ClamShell (B2B) | CH-0 | M_B |  | 3 |  | DQS-DQ |  | internal_channel_kb | 3.47 %
Memory | DDR5 | Type-3 | 0.9mm | 10 | Mainstream | Premium Mid Loss (PML) | SODIMM 2DPC Tee ClamShell (B2B) | CH-0 | M_B |  | 5 |  | DQS-DQ |  | internal_channel_kb | 3.47 %
Memory | DDR5 | Type-3 | 0.9mm | 10 | Mainstream | Premium Mid Loss (PML) | SODIMM 2DPC Tee ClamShell (B2B) | CH-1 | M_B |  | 3 |  | DQS-DQ |  | internal_channel_kb | 3.47 %
Memory | DDR5 | Type-3 | 0.9mm | 10 | Mainstream | Premium Mid Loss (PML) | SODIMM 2DPC Tee ClamShell (B2B) | CH-1 | M_B |  | 5 |  | DQS-DQ |  | internal_channel_kb | 3.47 %
Memory | DDR5 | Type-3 | 0.9mm | 10 | Mainstream | Premium Mid Loss (PML) | SODIMM 2DPC Tee ClamShell (B2B) | CH-2 | M_B |  | 3 |  | DQS-DQ |  | internal_channel_kb | 3.47 %
Memory | DDR5 | Type-3 | 0.9mm | 10 | Mainstream | Premium Mid Loss (PML) | SODIMM 2DPC Tee ClamShell (B2B) | CH-2 | M_B |  | 5 |  | DQS-DQ |  | internal_channel_kb | 3.47 %
Memory | DDR5 | Type-3 | 0.9mm | 10 | Mainstream | Premium Mid Loss (PML) | SODIMM 2DPC Tee ClamShell (B2B) | CH-3 | M_B |  | 3 |  | DQS-DQ |  | internal_channel_kb | 3.47 %
Memory | DDR5 | Type-3 | 0.9mm | 10 | Mainstream | Premium Mid Loss (PML) | SODIMM 2DPC Tee ClamShell (B2B) | CH-3 | M_B |  | 5 |  | DQS-DQ |  | internal_channel_kb | 3.47 %
Memory | DDR5 | Type-3 | 0.9mm | 10 | Mainstream | Premium Mid Loss (PML) | SODIMM 2DPC Tee ClamShell (B2B) | CH-0 | M_B |  | 3 |  | CLK0/1-CLK0/1 |  | internal_channel_spacing | 88 um
Memory | DDR5 | Type-3 | 0.9mm | 10 | Mainstream | Premium Mid Loss (PML) | SODIMM 2DPC Tee ClamShell (B2B) | CH-0 | M_B |  | 5 |  | CLK0/1-CLK0/1 |  | internal_channel_spacing | 88 um
Memory | DDR5 | Type-3 | 0.9mm | 10 | Mainstream | Premium Mid Loss (PML) | SODIMM 2DPC Tee ClamShell (B2B) | CH-1 | M_B |  | 3 |  | CLK0/1-CLK0/1 |  | internal_channel_spacing | 88 um
Memory | DDR5 | Type-3 | 0.9mm | 10 | Mainstream | Premium Mid Loss (PML) | SODIMM 2DPC Tee ClamShell (B2B) | CH-1 | M_B |  | 5 |  | CLK0/1-CLK0/1 |  | internal_channel_spacing | 88 um
Memory | DDR5 | Type-3 | 0.9mm | 10 | Mainstream | Premium Mid Loss (PML) | SODIMM 2DPC Tee ClamShell (B2B) | CH-2 | M_B |  | 3 |  | CLK0/1-CLK0/1 |  | internal_channel_spacing | 88 um
Memory | DDR5 | Type-3 | 0.9mm | 10 | Mainstream | Premium Mid Loss (PML) | SODIMM 2DPC Tee ClamShell (B2B) | CH-2 | M_B |  | 5 |  | CLK0/1-CLK0/1 |  | internal_channel_spacing | 88 um
Memory | DDR5 | Type-3 | 0.9mm | 10 | Mainstream | Premium Mid Loss (PML) | SODIMM 2DPC Tee ClamShell (B2B) | CH-3 | M_B |  | 3 |  | CLK0/1-CLK0/1 |  | internal_channel_spacing | 88 um
Memory | DDR5 | Type-3 | 0.9mm | 10 | Mainstream | Premium Mid Loss (PML) | SODIMM 2DPC Tee ClamShell (B2B) | CH-3 | M_B |  | 5 |  | CLK0/1-CLK0/1 |  | internal_channel_spacing | 88 um
Memory | DDR5 | Type-3 | 0.9mm | 10 | Mainstream | Premium Mid Loss (PML) | SODIMM 2DPC Tee ClamShell (B2B) | CH-0 | M_B |  | 3 |  | CLK2/3-CLK2/3 |  | internal_channel_spacing | 88 um
Memory | DDR5 | Type-3 | 0.9mm | 10 | Mainstream | Premium Mid Loss (PML) | SODIMM 2DPC Tee ClamShell (B2B) | CH-0 | M_B |  | 5 |  | CLK2/3-CLK2/3 |  | internal_channel_spacing | 88 um
Memory | DDR5 | Type-3 | 0.9mm | 10 | Mainstream | Premium Mid Loss (PML) | SODIMM 2DPC Tee ClamShell (B2B) | CH-1 | M_B |  | 3 |  | CLK2/3-CLK2/3 |  | internal_channel_spacing | 88 um
Memory | DDR5 | Type-3 | 0.9mm | 10 | Mainstream | Premium Mid Loss (PML) | SODIMM 2DPC Tee ClamShell (B2B) | CH-1 | M_B |  | 5 |  | CLK2/3-CLK2/3 |  | internal_channel_spacing | 88 um
Memory | DDR5 | Type-3 | 0.9mm | 10 | Mainstream | Premium Mid Loss (PML) | SODIMM 2DPC Tee ClamShell (B2B) | CH-2 | M_B |  | 3 |  | CLK2/3-CLK2/3 |  | internal_channel_spacing | 88 um
Memory | DDR5 | Type-3 | 0.9mm | 10 | Mainstream | Premium Mid Loss (PML) | SODIMM 2DPC Tee ClamShell (B2B) | CH-2 | M_B |  | 5 |  | CLK2/3-CLK2/3 |  | internal_channel_spacing | 88 um
Memory | DDR5 | Type-3 | 0.9mm | 10 | Mainstream | Premium Mid Loss (PML) | SODIMM 2DPC Tee ClamShell (B2B) | CH-3 | M_B |  | 3 |  | CLK2/3-CLK2/3 |  | internal_channel_spacing | 88 um
Memory | DDR5 | Type-3 | 0.9mm | 10 | Mainstream | Premium Mid Loss (PML) | SODIMM 2DPC Tee ClamShell (B2B) | CH-3 | M_B |  | 5 |  | CLK2/3-CLK2/3 |  | internal_channel_spacing | 88 um
Memory | DDR5 | Type-3 | 0.9mm | 10 | Mainstream | Premium Mid Loss (PML) | SODIMM 2DPC Tee ClamShell (B2B) | CH-0 | M_B |  | 3 |  | CA-CA |  | internal_channel_spacing | 88 um
Memory | DDR5 | Type-3 | 0.9mm | 10 | Mainstream | Premium Mid Loss (PML) | SODIMM 2DPC Tee ClamShell (B2B) | CH-0 | M_B |  | 5 |  | CA-CA |  | internal_channel_spacing | 88 um
Memory | DDR5 | Type-3 | 0.9mm | 10 | Mainstream | Premium Mid Loss (PML) | SODIMM 2DPC Tee ClamShell (B2B) | CH-1 | M_B |  | 3 |  | CA-CA |  | internal_channel_spacing | 88 um
Memory | DDR5 | Type-3 | 0.9mm | 10 | Mainstream | Premium Mid Loss (PML) | SODIMM 2DPC Tee ClamShell (B2B) | CH-1 | M_B |  | 5 |  | CA-CA |  | internal_channel_spacing | 88 um
Memory | DDR5 | Type-3 | 0.9mm | 10 | Mainstream | Premium Mid Loss (PML) | SODIMM 2DPC Tee ClamShell (B2B) | CH-2 | M_B |  | 3 |  | CA-CA |  | internal_channel_spacing | 88 um
Memory | DDR5 | Type-3 | 0.9mm | 10 | Mainstream | Premium Mid Loss (PML) | SODIMM 2DPC Tee ClamShell (B2B) | CH-2 | M_B |  | 5 |  | CA-CA |  | internal_channel_spacing | 88 um
Memory | DDR5 | Type-3 | 0.9mm | 10 | Mainstream | Premium Mid Loss (PML) | SODIMM 2DPC Tee ClamShell (B2B) | CH-3 | M_B |  | 3 |  | CA-CA |  | internal_channel_spacing | 88 um
Memory | DDR5 | Type-3 | 0.9mm | 10 | Mainstream | Premium Mid Loss (PML) | SODIMM 2DPC Tee ClamShell (B2B) | CH-3 | M_B |  | 5 |  | CA-CA |  | internal_channel_spacing | 88 um
Memory | DDR5 | Type-3 | 0.9mm | 10 | Mainstream | Premium Mid Loss (PML) | SODIMM 2DPC Tee ClamShell (B2B) | CH-0 | M_B |  | 3 |  | CS-CS |  | internal_channel_spacing | 88 um
Memory | DDR5 | Type-3 | 0.9mm | 10 | Mainstream | Premium Mid Loss (PML) | SODIMM 2DPC Tee ClamShell (B2B) | CH-0 | M_B |  | 5 |  | CS-CS |  | internal_channel_spacing | 88 um
Memory | DDR5 | Type-3 | 0.9mm | 10 | Mainstream | Premium Mid Loss (PML) | SODIMM 2DPC Tee ClamShell (B2B) | CH-1 | M_B |  | 3 |  | CS-CS |  | internal_channel_spacing | 88 um
Memory | DDR5 | Type-3 | 0.9mm | 10 | Mainstream | Premium Mid Loss (PML) | SODIMM 2DPC Tee ClamShell (B2B) | CH-1 | M_B |  | 5 |  | CS-CS |  | internal_channel_spacing | 88 um
Memory | DDR5 | Type-3 | 0.9mm | 10 | Mainstream | Premium Mid Loss (PML) | SODIMM 2DPC Tee ClamShell (B2B) | CH-2 | M_B |  | 3 |  | CS-CS |  | internal_channel_spacing | 88 um
Memory | DDR5 | Type-3 | 0.9mm | 10 | Mainstream | Premium Mid Loss (PML) | SODIMM 2DPC Tee ClamShell (B2B) | CH-2 | M_B |  | 5 |  | CS-CS |  | internal_channel_spacing | 88 um
Memory | DDR5 | Type-3 | 0.9mm | 10 | Mainstream | Premium Mid Loss (PML) | SODIMM 2DPC Tee ClamShell (B2B) | CH-3 | M_B |  | 3 |  | CS-CS |  | internal_channel_spacing | 88 um
Memory | DDR5 | Type-3 | 0.9mm | 10 | Mainstream | Premium Mid Loss (PML) | SODIMM 2DPC Tee ClamShell (B2B) | CH-3 | M_B |  | 5 |  | CS-CS |  | internal_channel_spacing | 88 um
Memory | DDR5 | Type-3 | 0.9mm | 10 | Mainstream | Premium Mid Loss (PML) | SODIMM 2DPC Tee ClamShell (B2B) | CH-0 | M_B |  | 3 |  | CLK0/1-CA |  | internal_channel_spacing | 88 um
Memory | DDR5 | Type-3 | 0.9mm | 10 | Mainstream | Premium Mid Loss (PML) | SODIMM 2DPC Tee ClamShell (B2B) | CH-0 | M_B |  | 3 |  | CLK0/1-CS |  | internal_channel_spacing | 88 um
Memory | DDR5 | Type-3 | 0.9mm | 10 | Mainstream | Premium Mid Loss (PML) | SODIMM 2DPC Tee ClamShell (B2B) | CH-0 | M_B |  | 5 |  | CLK0/1-CA |  | internal_channel_spacing | 88 um
Memory | DDR5 | Type-3 | 0.9mm | 10 | Mainstream | Premium Mid Loss (PML) | SODIMM 2DPC Tee ClamShell (B2B) | CH-0 | M_B |  | 5 |  | CLK0/1-CS |  | internal_channel_spacing | 88 um
Memory | DDR5 | Type-3 | 0.9mm | 10 | Mainstream | Premium Mid Loss (PML) | SODIMM 2DPC Tee ClamShell (B2B) | CH-1 | M_B |  | 3 |  | CLK0/1-CA |  | internal_channel_spacing | 88 um
Memory | DDR5 | Type-3 | 0.9mm | 10 | Mainstream | Premium Mid Loss (PML) | SODIMM 2DPC Tee ClamShell (B2B) | CH-1 | M_B |  | 3 |  | CLK0/1-CS |  | internal_channel_spacing | 88 um
Memory | DDR5 | Type-3 | 0.9mm | 10 | Mainstream | Premium Mid Loss (PML) | SODIMM 2DPC Tee ClamShell (B2B) | CH-1 | M_B |  | 5 |  | CLK0/1-CA |  | internal_channel_spacing | 88 um
Memory | DDR5 | Type-3 | 0.9mm | 10 | Mainstream | Premium Mid Loss (PML) | SODIMM 2DPC Tee ClamShell (B2B) | CH-1 | M_B |  | 5 |  | CLK0/1-CS |  | internal_channel_spacing | 88 um
Memory | DDR5 | Type-3 | 0.9mm | 10 | Mainstream | Premium Mid Loss (PML) | SODIMM 2DPC Tee ClamShell (B2B) | CH-2 | M_B |  | 3 |  | CLK0/1-CA |  | internal_channel_spacing | 88 um
Memory | DDR5 | Type-3 | 0.9mm | 10 | Mainstream | Premium Mid Loss (PML) | SODIMM 2DPC Tee ClamShell (B2B) | CH-2 | M_B |  | 3 |  | CLK0/1-CS |  | internal_channel_spacing | 88 um
Memory | DDR5 | Type-3 | 0.9mm | 10 | Mainstream | Premium Mid Loss (PML) | SODIMM 2DPC Tee ClamShell (B2B) | CH-2 | M_B |  | 5 |  | CLK0/1-CA |  | internal_channel_spacing | 88 um
Memory | DDR5 | Type-3 | 0.9mm | 10 | Mainstream | Premium Mid Loss (PML) | SODIMM 2DPC Tee ClamShell (B2B) | CH-2 | M_B |  | 5 |  | CLK0/1-CS |  | internal_channel_spacing | 88 um
Memory | DDR5 | Type-3 | 0.9mm | 10 | Mainstream | Premium Mid Loss (PML) | SODIMM 2DPC Tee ClamShell (B2B) | CH-3 | M_B |  | 3 |  | CLK0/1-CA |  | internal_channel_spacing | 88 um
Memory | DDR5 | Type-3 | 0.9mm | 10 | Mainstream | Premium Mid Loss (PML) | SODIMM 2DPC Tee ClamShell (B2B) | CH-3 | M_B |  | 3 |  | CLK0/1-CS |  | internal_channel_spacing | 88 um
Memory | DDR5 | Type-3 | 0.9mm | 10 | Mainstream | Premium Mid Loss (PML) | SODIMM 2DPC Tee ClamShell (B2B) | CH-3 | M_B |  | 5 |  | CLK0/1-CA |  | internal_channel_spacing | 88 um
Memory | DDR5 | Type-3 | 0.9mm | 10 | Mainstream | Premium Mid Loss (PML) | SODIMM 2DPC Tee ClamShell (B2B) | CH-3 | M_B |  | 5 |  | CLK0/1-CS |  | internal_channel_spacing | 88 um
Memory | DDR5 | Type-3 | 0.9mm | 10 | Mainstream | Premium Mid Loss (PML) | SODIMM 2DPC Tee ClamShell (B2B) | CH-0 | M_B |  | 3 |  | CLK2/3-CA |  | internal_channel_spacing | 88 um
Memory | DDR5 | Type-3 | 0.9mm | 10 | Mainstream | Premium Mid Loss (PML) | SODIMM 2DPC Tee ClamShell (B2B) | CH-0 | M_B |  | 3 |  | CLK2/3-CS |  | internal_channel_spacing | 88 um
Memory | DDR5 | Type-3 | 0.9mm | 10 | Mainstream | Premium Mid Loss (PML) | SODIMM 2DPC Tee ClamShell (B2B) | CH-0 | M_B |  | 5 |  | CLK2/3-CA |  | internal_channel_spacing | 88 um
Memory | DDR5 | Type-3 | 0.9mm | 10 | Mainstream | Premium Mid Loss (PML) | SODIMM 2DPC Tee ClamShell (B2B) | CH-0 | M_B |  | 5 |  | CLK2/3-CS |  | internal_channel_spacing | 88 um
Memory | DDR5 | Type-3 | 0.9mm | 10 | Mainstream | Premium Mid Loss (PML) | SODIMM 2DPC Tee ClamShell (B2B) | CH-1 | M_B |  | 3 |  | CLK2/3-CA |  | internal_channel_spacing | 88 um
Memory | DDR5 | Type-3 | 0.9mm | 10 | Mainstream | Premium Mid Loss (PML) | SODIMM 2DPC Tee ClamShell (B2B) | CH-1 | M_B |  | 3 |  | CLK2/3-CS |  | internal_channel_spacing | 88 um
Memory | DDR5 | Type-3 | 0.9mm | 10 | Mainstream | Premium Mid Loss (PML) | SODIMM 2DPC Tee ClamShell (B2B) | CH-1 | M_B |  | 5 |  | CLK2/3-CA |  | internal_channel_spacing | 88 um
Memory | DDR5 | Type-3 | 0.9mm | 10 | Mainstream | Premium Mid Loss (PML) | SODIMM 2DPC Tee ClamShell (B2B) | CH-1 | M_B |  | 5 |  | CLK2/3-CS |  | internal_channel_spacing | 88 um
Memory | DDR5 | Type-3 | 0.9mm | 10 | Mainstream | Premium Mid Loss (PML) | SODIMM 2DPC Tee ClamShell (B2B) | CH-2 | M_B |  | 3 |  | CLK2/3-CA |  | internal_channel_spacing | 88 um
Memory | DDR5 | Type-3 | 0.9mm | 10 | Mainstream | Premium Mid Loss (PML) | SODIMM 2DPC Tee ClamShell (B2B) | CH-2 | M_B |  | 3 |  | CLK2/3-CS |  | internal_channel_spacing | 88 um
Memory | DDR5 | Type-3 | 0.9mm | 10 | Mainstream | Premium Mid Loss (PML) | SODIMM 2DPC Tee ClamShell (B2B) | CH-2 | M_B |  | 5 |  | CLK2/3-CA |  | internal_channel_spacing | 88 um
Memory | DDR5 | Type-3 | 0.9mm | 10 | Mainstream | Premium Mid Loss (PML) | SODIMM 2DPC Tee ClamShell (B2B) | CH-2 | M_B |  | 5 |  | CLK2/3-CS |  | internal_channel_spacing | 88 um
Memory | DDR5 | Type-3 | 0.9mm | 10 | Mainstream | Premium Mid Loss (PML) | SODIMM 2DPC Tee ClamShell (B2B) | CH-3 | M_B |  | 3 |  | CLK2/3-CA |  | internal_channel_spacing | 88 um
Memory | DDR5 | Type-3 | 0.9mm | 10 | Mainstream | Premium Mid Loss (PML) | SODIMM 2DPC Tee ClamShell (B2B) | CH-3 | M_B |  | 3 |  | CLK2/3-CS |  | internal_channel_spacing | 88 um
Memory | DDR5 | Type-3 | 0.9mm | 10 | Mainstream | Premium Mid Loss (PML) | SODIMM 2DPC Tee ClamShell (B2B) | CH-3 | M_B |  | 5 |  | CLK2/3-CA |  | internal_channel_spacing | 88 um
Memory | DDR5 | Type-3 | 0.9mm | 10 | Mainstream | Premium Mid Loss (PML) | SODIMM 2DPC Tee ClamShell (B2B) | CH-3 | M_B |  | 5 |  | CLK2/3-CS |  | internal_channel_spacing | 88 um
Memory | DDR5 | Type-3 | 0.9mm | 10 | Mainstream | Premium Mid Loss (PML) | SODIMM 2DPC Tee ClamShell (B2B) | CH-0 | M_B |  | 3 |  | DQ-DQ |  | internal_channel_spacing | 88 um
Memory | DDR5 | Type-3 | 0.9mm | 10 | Mainstream | Premium Mid Loss (PML) | SODIMM 2DPC Tee ClamShell (B2B) | CH-0 | M_B |  | 5 |  | DQ-DQ |  | internal_channel_spacing | 88 um
Memory | DDR5 | Type-3 | 0.9mm | 10 | Mainstream | Premium Mid Loss (PML) | SODIMM 2DPC Tee ClamShell (B2B) | CH-1 | M_B |  | 3 |  | DQ-DQ |  | internal_channel_spacing | 88 um
Memory | DDR5 | Type-3 | 0.9mm | 10 | Mainstream | Premium Mid Loss (PML) | SODIMM 2DPC Tee ClamShell (B2B) | CH-1 | M_B |  | 5 |  | DQ-DQ |  | internal_channel_spacing | 88 um
Memory | DDR5 | Type-3 | 0.9mm | 10 | Mainstream | Premium Mid Loss (PML) | SODIMM 2DPC Tee ClamShell (B2B) | CH-2 | M_B |  | 3 |  | DQ-DQ |  | internal_channel_spacing | 88 um
Memory | DDR5 | Type-3 | 0.9mm | 10 | Mainstream | Premium Mid Loss (PML) | SODIMM 2DPC Tee ClamShell (B2B) | CH-2 | M_B |  | 5 |  | DQ-DQ |  | internal_channel_spacing | 88 um
Memory | DDR5 | Type-3 | 0.9mm | 10 | Mainstream | Premium Mid Loss (PML) | SODIMM 2DPC Tee ClamShell (B2B) | CH-3 | M_B |  | 3 |  | DQ-DQ |  | internal_channel_spacing | 88 um
Memory | DDR5 | Type-3 | 0.9mm | 10 | Mainstream | Premium Mid Loss (PML) | SODIMM 2DPC Tee ClamShell (B2B) | CH-3 | M_B |  | 5 |  | DQ-DQ |  | internal_channel_spacing | 88 um
Memory | DDR5 | Type-3 | 0.9mm | 10 | Mainstream | Premium Mid Loss (PML) | SODIMM 2DPC Tee ClamShell (B2B) | CH-0 | M_B |  | 3 |  | DQS-DQ |  | internal_channel_spacing | 88 um
Memory | DDR5 | Type-3 | 0.9mm | 10 | Mainstream | Premium Mid Loss (PML) | SODIMM 2DPC Tee ClamShell (B2B) | CH-0 | M_B |  | 5 |  | DQS-DQ |  | internal_channel_spacing | 88 um
Memory | DDR5 | Type-3 | 0.9mm | 10 | Mainstream | Premium Mid Loss (PML) | SODIMM 2DPC Tee ClamShell (B2B) | CH-1 | M_B |  | 3 |  | DQS-DQ |  | internal_channel_spacing | 88 um
Memory | DDR5 | Type-3 | 0.9mm | 10 | Mainstream | Premium Mid Loss (PML) | SODIMM 2DPC Tee ClamShell (B2B) | CH-1 | M_B |  | 5 |  | DQS-DQ |  | internal_channel_spacing | 88 um
Memory | DDR5 | Type-3 | 0.9mm | 10 | Mainstream | Premium Mid Loss (PML) | SODIMM 2DPC Tee ClamShell (B2B) | CH-2 | M_B |  | 3 |  | DQS-DQ |  | internal_channel_spacing | 88 um
Memory | DDR5 | Type-3 | 0.9mm | 10 | Mainstream | Premium Mid Loss (PML) | SODIMM 2DPC Tee ClamShell (B2B) | CH-2 | M_B |  | 5 |  | DQS-DQ |  | internal_channel_spacing | 88 um
Memory | DDR5 | Type-3 | 0.9mm | 10 | Mainstream | Premium Mid Loss (PML) | SODIMM 2DPC Tee ClamShell (B2B) | CH-3 | M_B |  | 3 |  | DQS-DQ |  | internal_channel_spacing | 88 um
Memory | DDR5 | Type-3 | 0.9mm | 10 | Mainstream | Premium Mid Loss (PML) | SODIMM 2DPC Tee ClamShell (B2B) | CH-3 | M_B |  | 5 |  | DQS-DQ |  | internal_channel_spacing | 88 um
Memory | DDR5 | Type-3 | 0.9mm | 10 | Mainstream | Premium Mid Loss (PML) | SODIMM 2DPC Tee ClamShell (B2B) | CH-0 | M_B |  | 3 |  | DQ-CA |  | internal_channel_spacing | 88 um
Memory | DDR5 | Type-3 | 0.9mm | 10 | Mainstream | Premium Mid Loss (PML) | SODIMM 2DPC Tee ClamShell (B2B) | CH-0 | M_B |  | 3 |  | DQ-CS |  | internal_channel_spacing | 88 um
Memory | DDR5 | Type-3 | 0.9mm | 10 | Mainstream | Premium Mid Loss (PML) | SODIMM 2DPC Tee ClamShell (B2B) | CH-0 | M_B |  | 5 |  | DQ-CA |  | internal_channel_spacing | 88 um
Memory | DDR5 | Type-3 | 0.9mm | 10 | Mainstream | Premium Mid Loss (PML) | SODIMM 2DPC Tee ClamShell (B2B) | CH-0 | M_B |  | 5 |  | DQ-CS |  | internal_channel_spacing | 88 um
Memory | DDR5 | Type-3 | 0.9mm | 10 | Mainstream | Premium Mid Loss (PML) | SODIMM 2DPC Tee ClamShell (B2B) | CH-1 | M_B |  | 3 |  | DQ-CA |  | internal_channel_spacing | 88 um
Memory | DDR5 | Type-3 | 0.9mm | 10 | Mainstream | Premium Mid Loss (PML) | SODIMM 2DPC Tee ClamShell (B2B) | CH-1 | M_B |  | 3 |  | DQ-CS |  | internal_channel_spacing | 88 um
Memory | DDR5 | Type-3 | 0.9mm | 10 | Mainstream | Premium Mid Loss (PML) | SODIMM 2DPC Tee ClamShell (B2B) | CH-1 | M_B |  | 5 |  | DQ-CA |  | internal_channel_spacing | 88 um
Memory | DDR5 | Type-3 | 0.9mm | 10 | Mainstream | Premium Mid Loss (PML) | SODIMM 2DPC Tee ClamShell (B2B) | CH-1 | M_B |  | 5 |  | DQ-CS |  | internal_channel_spacing | 88 um
Memory | DDR5 | Type-3 | 0.9mm | 10 | Mainstream | Premium Mid Loss (PML) | SODIMM 2DPC Tee ClamShell (B2B) | CH-2 | M_B |  | 3 |  | DQ-CA |  | internal_channel_spacing | 88 um
Memory | DDR5 | Type-3 | 0.9mm | 10 | Mainstream | Premium Mid Loss (PML) | SODIMM 2DPC Tee ClamShell (B2B) | CH-2 | M_B |  | 3 |  | DQ-CS |  | internal_channel_spacing | 88 um
Memory | DDR5 | Type-3 | 0.9mm | 10 | Mainstream | Premium Mid Loss (PML) | SODIMM 2DPC Tee ClamShell (B2B) | CH-2 | M_B |  | 5 |  | DQ-CA |  | internal_channel_spacing | 88 um
Memory | DDR5 | Type-3 | 0.9mm | 10 | Mainstream | Premium Mid Loss (PML) | SODIMM 2DPC Tee ClamShell (B2B) | CH-2 | M_B |  | 5 |  | DQ-CS |  | internal_channel_spacing | 88 um
Memory | DDR5 | Type-3 | 0.9mm | 10 | Mainstream | Premium Mid Loss (PML) | SODIMM 2DPC Tee ClamShell (B2B) | CH-3 | M_B |  | 3 |  | DQ-CA |  | internal_channel_spacing | 88 um
Memory | DDR5 | Type-3 | 0.9mm | 10 | Mainstream | Premium Mid Loss (PML) | SODIMM 2DPC Tee ClamShell (B2B) | CH-3 | M_B |  | 3 |  | DQ-CS |  | internal_channel_spacing | 88 um
Memory | DDR5 | Type-3 | 0.9mm | 10 | Mainstream | Premium Mid Loss (PML) | SODIMM 2DPC Tee ClamShell (B2B) | CH-3 | M_B |  | 5 |  | DQ-CA |  | internal_channel_spacing | 88 um
Memory | DDR5 | Type-3 | 0.9mm | 10 | Mainstream | Premium Mid Loss (PML) | SODIMM 2DPC Tee ClamShell (B2B) | CH-3 | M_B |  | 5 |  | DQ-CS |  | internal_channel_spacing | 88 um
Memory | DDR5 | Type-3 | 0.9mm | 10 | Mainstream | Premium Mid Loss (PML) | SODIMM 2DPC Tee ClamShell (B2B) | CH-0 | M_B |  | 3 |  | CA-CS |  | internal_channel_spacing | 88 um
Memory | DDR5 | Type-3 | 0.9mm | 10 | Mainstream | Premium Mid Loss (PML) | SODIMM 2DPC Tee ClamShell (B2B) | CH-0 | M_B |  | 5 |  | CA-CS |  | internal_channel_spacing | 88 um
Memory | DDR5 | Type-3 | 0.9mm | 10 | Mainstream | Premium Mid Loss (PML) | SODIMM 2DPC Tee ClamShell (B2B) | CH-1 | M_B |  | 3 |  | CA-CS |  | internal_channel_spacing | 88 um
Memory | DDR5 | Type-3 | 0.9mm | 10 | Mainstream | Premium Mid Loss (PML) | SODIMM 2DPC Tee ClamShell (B2B) | CH-1 | M_B |  | 5 |  | CA-CS |  | internal_channel_spacing | 88 um
Memory | DDR5 | Type-3 | 0.9mm | 10 | Mainstream | Premium Mid Loss (PML) | SODIMM 2DPC Tee ClamShell (B2B) | CH-2 | M_B |  | 3 |  | CA-CS |  | internal_channel_spacing | 88 um
Memory | DDR5 | Type-3 | 0.9mm | 10 | Mainstream | Premium Mid Loss (PML) | SODIMM 2DPC Tee ClamShell (B2B) | CH-2 | M_B |  | 5 |  | CA-CS |  | internal_channel_spacing | 88 um
Memory | DDR5 | Type-3 | 0.9mm | 10 | Mainstream | Premium Mid Loss (PML) | SODIMM 2DPC Tee ClamShell (B2B) | CH-3 | M_B |  | 3 |  | CA-CS |  | internal_channel_spacing | 88 um
Memory | DDR5 | Type-3 | 0.9mm | 10 | Mainstream | Premium Mid Loss (PML) | SODIMM 2DPC Tee ClamShell (B2B) | CH-3 | M_B |  | 5 |  | CA-CS |  | internal_channel_spacing | 88 um
Memory | DDR5 | Type-3 | 0.9mm | 10 | Mainstream | Premium Mid Loss (PML) | SODIMM 2DPC Tee ClamShell (B2B) | CH-0 | M_B |  | 3 |  | RESET-ANYTHING |  | internal_channel_spacing | 100 um
Memory | DDR5 | Type-3 | 0.9mm | 10 | Mainstream | Premium Mid Loss (PML) | SODIMM 2DPC Tee ClamShell (B2B) | CH-0 | M_B |  | 5 |  | RESET-ANYTHING |  | internal_channel_spacing | 100 um
Memory | DDR5 | Type-3 | 0.9mm | 10 | Mainstream | Premium Mid Loss (PML) | SODIMM 2DPC Tee ClamShell (B2B) | CH-1 | M_B |  | 3 |  | RESET-ANYTHING |  | internal_channel_spacing | 100 um
Memory | DDR5 | Type-3 | 0.9mm | 10 | Mainstream | Premium Mid Loss (PML) | SODIMM 2DPC Tee ClamShell (B2B) | CH-1 | M_B |  | 5 |  | RESET-ANYTHING |  | internal_channel_spacing | 100 um
Memory | DDR5 | Type-3 | 0.9mm | 10 | Mainstream | Premium Mid Loss (PML) | SODIMM 2DPC Tee ClamShell (B2B) | CH-2 | M_B |  | 3 |  | RESET-ANYTHING |  | internal_channel_spacing | 100 um
Memory | DDR5 | Type-3 | 0.9mm | 10 | Mainstream | Premium Mid Loss (PML) | SODIMM 2DPC Tee ClamShell (B2B) | CH-2 | M_B |  | 5 |  | RESET-ANYTHING |  | internal_channel_spacing | 100 um
Memory | DDR5 | Type-3 | 0.9mm | 10 | Mainstream | Premium Mid Loss (PML) | SODIMM 2DPC Tee ClamShell (B2B) | CH-3 | M_B |  | 3 |  | RESET-ANYTHING |  | internal_channel_spacing | 100 um
Memory | DDR5 | Type-3 | 0.9mm | 10 | Mainstream | Premium Mid Loss (PML) | SODIMM 2DPC Tee ClamShell (B2B) | CH-3 | M_B |  | 5 |  | RESET-ANYTHING |  | internal_channel_spacing | 100 um
Memory | DDR5 | Type-3 | 0.9mm | 10 | Mainstream | Premium Mid Loss (PML) | SODIMM 2DPC Tee ClamShell (B2B) | CH-0 | M_D |  | 3 |  | CA-CA |  | internal_channel_kb | 0.06 %
Memory | DDR5 | Type-3 | 0.9mm | 10 | Mainstream | Premium Mid Loss (PML) | SODIMM 2DPC Tee ClamShell (B2B) | CH-0 | M_D |  | 5 |  | CA-CA |  | internal_channel_kb | 0.06 %
Memory | DDR5 | Type-3 | 0.9mm | 10 | Mainstream | Premium Mid Loss (PML) | SODIMM 2DPC Tee ClamShell (B2B) | CH-1 | M_D |  | 3 |  | CA-CA |  | internal_channel_kb | 0.06 %
Memory | DDR5 | Type-3 | 0.9mm | 10 | Mainstream | Premium Mid Loss (PML) | SODIMM 2DPC Tee ClamShell (B2B) | CH-1 | M_D |  | 5 |  | CA-CA |  | internal_channel_kb | 0.06 %
Memory | DDR5 | Type-3 | 0.9mm | 10 | Mainstream | Premium Mid Loss (PML) | SODIMM 2DPC Tee ClamShell (B2B) | CH-2 | M_D |  | 3 |  | CA-CA |  | internal_channel_kb | 0.06 %
Memory | DDR5 | Type-3 | 0.9mm | 10 | Mainstream | Premium Mid Loss (PML) | SODIMM 2DPC Tee ClamShell (B2B) | CH-2 | M_D |  | 5 |  | CA-CA |  | internal_channel_kb | 0.06 %
Memory | DDR5 | Type-3 | 0.9mm | 10 | Mainstream | Premium Mid Loss (PML) | SODIMM 2DPC Tee ClamShell (B2B) | CH-3 | M_D |  | 3 |  | CA-CA |  | internal_channel_kb | 0.06 %
Memory | DDR5 | Type-3 | 0.9mm | 10 | Mainstream | Premium Mid Loss (PML) | SODIMM 2DPC Tee ClamShell (B2B) | CH-3 | M_D |  | 5 |  | CA-CA |  | internal_channel_kb | 0.06 %
Memory | DDR5 | Type-3 | 0.9mm | 10 | Mainstream | Premium Mid Loss (PML) | SODIMM 2DPC Tee ClamShell (B2B) | CH-0 | M_D |  | 3 |  | CS-CS |  | internal_channel_kb | 0.2 %
Memory | DDR5 | Type-3 | 0.9mm | 10 | Mainstream | Premium Mid Loss (PML) | SODIMM 2DPC Tee ClamShell (B2B) | CH-0 | M_D |  | 5 |  | CS-CS |  | internal_channel_kb | 0.2 %
Memory | DDR5 | Type-3 | 0.9mm | 10 | Mainstream | Premium Mid Loss (PML) | SODIMM 2DPC Tee ClamShell (B2B) | CH-1 | M_D |  | 3 |  | CS-CS |  | internal_channel_kb | 0.2 %
Memory | DDR5 | Type-3 | 0.9mm | 10 | Mainstream | Premium Mid Loss (PML) | SODIMM 2DPC Tee ClamShell (B2B) | CH-1 | M_D |  | 5 |  | CS-CS |  | internal_channel_kb | 0.2 %
Memory | DDR5 | Type-3 | 0.9mm | 10 | Mainstream | Premium Mid Loss (PML) | SODIMM 2DPC Tee ClamShell (B2B) | CH-2 | M_D |  | 3 |  | CS-CS |  | internal_channel_kb | 0.2 %
Memory | DDR5 | Type-3 | 0.9mm | 10 | Mainstream | Premium Mid Loss (PML) | SODIMM 2DPC Tee ClamShell (B2B) | CH-2 | M_D |  | 5 |  | CS-CS |  | internal_channel_kb | 0.2 %
Memory | DDR5 | Type-3 | 0.9mm | 10 | Mainstream | Premium Mid Loss (PML) | SODIMM 2DPC Tee ClamShell (B2B) | CH-3 | M_D |  | 3 |  | CS-CS |  | internal_channel_kb | 0.2 %
Memory | DDR5 | Type-3 | 0.9mm | 10 | Mainstream | Premium Mid Loss (PML) | SODIMM 2DPC Tee ClamShell (B2B) | CH-3 | M_D |  | 5 |  | CS-CS |  | internal_channel_kb | 0.2 %
Memory | DDR5 | Type-3 | 0.9mm | 10 | Mainstream | Premium Mid Loss (PML) | SODIMM 2DPC Tee ClamShell (B2B) | CH-0 | M_D |  | 3 |  | CLK0/1-CA |  | internal_channel_kb | 0.06 %
Memory | DDR5 | Type-3 | 0.9mm | 10 | Mainstream | Premium Mid Loss (PML) | SODIMM 2DPC Tee ClamShell (B2B) | CH-0 | M_D |  | 3 |  | CLK0/1-CS |  | internal_channel_kb | 0.06 %
Memory | DDR5 | Type-3 | 0.9mm | 10 | Mainstream | Premium Mid Loss (PML) | SODIMM 2DPC Tee ClamShell (B2B) | CH-0 | M_D |  | 5 |  | CLK0/1-CA |  | internal_channel_kb | 0.06 %
Memory | DDR5 | Type-3 | 0.9mm | 10 | Mainstream | Premium Mid Loss (PML) | SODIMM 2DPC Tee ClamShell (B2B) | CH-0 | M_D |  | 5 |  | CLK0/1-CS |  | internal_channel_kb | 0.06 %
Memory | DDR5 | Type-3 | 0.9mm | 10 | Mainstream | Premium Mid Loss (PML) | SODIMM 2DPC Tee ClamShell (B2B) | CH-1 | M_D |  | 3 |  | CLK0/1-CA |  | internal_channel_kb | 0.06 %
Memory | DDR5 | Type-3 | 0.9mm | 10 | Mainstream | Premium Mid Loss (PML) | SODIMM 2DPC Tee ClamShell (B2B) | CH-1 | M_D |  | 3 |  | CLK0/1-CS |  | internal_channel_kb | 0.06 %
Memory | DDR5 | Type-3 | 0.9mm | 10 | Mainstream | Premium Mid Loss (PML) | SODIMM 2DPC Tee ClamShell (B2B) | CH-1 | M_D |  | 5 |  | CLK0/1-CA |  | internal_channel_kb | 0.06 %
Memory | DDR5 | Type-3 | 0.9mm | 10 | Mainstream | Premium Mid Loss (PML) | SODIMM 2DPC Tee ClamShell (B2B) | CH-1 | M_D |  | 5 |  | CLK0/1-CS |  | internal_channel_kb | 0.06 %
Memory | DDR5 | Type-3 | 0.9mm | 10 | Mainstream | Premium Mid Loss (PML) | SODIMM 2DPC Tee ClamShell (B2B) | CH-2 | M_D |  | 3 |  | CLK0/1-CA |  | internal_channel_kb | 0.06 %
Memory | DDR5 | Type-3 | 0.9mm | 10 | Mainstream | Premium Mid Loss (PML) | SODIMM 2DPC Tee ClamShell (B2B) | CH-2 | M_D |  | 3 |  | CLK0/1-CS |  | internal_channel_kb | 0.06 %
Memory | DDR5 | Type-3 | 0.9mm | 10 | Mainstream | Premium Mid Loss (PML) | SODIMM 2DPC Tee ClamShell (B2B) | CH-2 | M_D |  | 5 |  | CLK0/1-CA |  | internal_channel_kb | 0.06 %
Memory | DDR5 | Type-3 | 0.9mm | 10 | Mainstream | Premium Mid Loss (PML) | SODIMM 2DPC Tee ClamShell (B2B) | CH-2 | M_D |  | 5 |  | CLK0/1-CS |  | internal_channel_kb | 0.06 %
Memory | DDR5 | Type-3 | 0.9mm | 10 | Mainstream | Premium Mid Loss (PML) | SODIMM 2DPC Tee ClamShell (B2B) | CH-3 | M_D |  | 3 |  | CLK0/1-CA |  | internal_channel_kb | 0.06 %
Memory | DDR5 | Type-3 | 0.9mm | 10 | Mainstream | Premium Mid Loss (PML) | SODIMM 2DPC Tee ClamShell (B2B) | CH-3 | M_D |  | 3 |  | CLK0/1-CS |  | internal_channel_kb | 0.06 %
Memory | DDR5 | Type-3 | 0.9mm | 10 | Mainstream | Premium Mid Loss (PML) | SODIMM 2DPC Tee ClamShell (B2B) | CH-3 | M_D |  | 5 |  | CLK0/1-CA |  | internal_channel_kb | 0.06 %
Memory | DDR5 | Type-3 | 0.9mm | 10 | Mainstream | Premium Mid Loss (PML) | SODIMM 2DPC Tee ClamShell (B2B) | CH-3 | M_D |  | 5 |  | CLK0/1-CS |  | internal_channel_kb | 0.06 %
Memory | DDR5 | Type-3 | 0.9mm | 10 | Mainstream | Premium Mid Loss (PML) | SODIMM 2DPC Tee ClamShell (B2B) | CH-0 | M_D |  | 3 |  | CLK2/3-CA |  | internal_channel_kb | 0.06 %
Memory | DDR5 | Type-3 | 0.9mm | 10 | Mainstream | Premium Mid Loss (PML) | SODIMM 2DPC Tee ClamShell (B2B) | CH-0 | M_D |  | 3 |  | CLK2/3-CS |  | internal_channel_kb | 0.06 %
Memory | DDR5 | Type-3 | 0.9mm | 10 | Mainstream | Premium Mid Loss (PML) | SODIMM 2DPC Tee ClamShell (B2B) | CH-0 | M_D |  | 5 |  | CLK2/3-CA |  | internal_channel_kb | 0.06 %
Memory | DDR5 | Type-3 | 0.9mm | 10 | Mainstream | Premium Mid Loss (PML) | SODIMM 2DPC Tee ClamShell (B2B) | CH-0 | M_D |  | 5 |  | CLK2/3-CS |  | internal_channel_kb | 0.06 %
Memory | DDR5 | Type-3 | 0.9mm | 10 | Mainstream | Premium Mid Loss (PML) | SODIMM 2DPC Tee ClamShell (B2B) | CH-1 | M_D |  | 3 |  | CLK2/3-CA |  | internal_channel_kb | 0.06 %
Memory | DDR5 | Type-3 | 0.9mm | 10 | Mainstream | Premium Mid Loss (PML) | SODIMM 2DPC Tee ClamShell (B2B) | CH-1 | M_D |  | 3 |  | CLK2/3-CS |  | internal_channel_kb | 0.06 %
Memory | DDR5 | Type-3 | 0.9mm | 10 | Mainstream | Premium Mid Loss (PML) | SODIMM 2DPC Tee ClamShell (B2B) | CH-1 | M_D |  | 5 |  | CLK2/3-CA |  | internal_channel_kb | 0.06 %
Memory | DDR5 | Type-3 | 0.9mm | 10 | Mainstream | Premium Mid Loss (PML) | SODIMM 2DPC Tee ClamShell (B2B) | CH-1 | M_D |  | 5 |  | CLK2/3-CS |  | internal_channel_kb | 0.06 %
Memory | DDR5 | Type-3 | 0.9mm | 10 | Mainstream | Premium Mid Loss (PML) | SODIMM 2DPC Tee ClamShell (B2B) | CH-2 | M_D |  | 3 |  | CLK2/3-CA |  | internal_channel_kb | 0.06 %
Memory | DDR5 | Type-3 | 0.9mm | 10 | Mainstream | Premium Mid Loss (PML) | SODIMM 2DPC Tee ClamShell (B2B) | CH-2 | M_D |  | 3 |  | CLK2/3-CS |  | internal_channel_kb | 0.06 %
Memory | DDR5 | Type-3 | 0.9mm | 10 | Mainstream | Premium Mid Loss (PML) | SODIMM 2DPC Tee ClamShell (B2B) | CH-2 | M_D |  | 5 |  | CLK2/3-CA |  | internal_channel_kb | 0.06 %
Memory | DDR5 | Type-3 | 0.9mm | 10 | Mainstream | Premium Mid Loss (PML) | SODIMM 2DPC Tee ClamShell (B2B) | CH-2 | M_D |  | 5 |  | CLK2/3-CS |  | internal_channel_kb | 0.06 %
Memory | DDR5 | Type-3 | 0.9mm | 10 | Mainstream | Premium Mid Loss (PML) | SODIMM 2DPC Tee ClamShell (B2B) | CH-3 | M_D |  | 3 |  | CLK2/3-CA |  | internal_channel_kb | 0.06 %
Memory | DDR5 | Type-3 | 0.9mm | 10 | Mainstream | Premium Mid Loss (PML) | SODIMM 2DPC Tee ClamShell (B2B) | CH-3 | M_D |  | 3 |  | CLK2/3-CS |  | internal_channel_kb | 0.06 %
Memory | DDR5 | Type-3 | 0.9mm | 10 | Mainstream | Premium Mid Loss (PML) | SODIMM 2DPC Tee ClamShell (B2B) | CH-3 | M_D |  | 5 |  | CLK2/3-CA |  | internal_channel_kb | 0.06 %
Memory | DDR5 | Type-3 | 0.9mm | 10 | Mainstream | Premium Mid Loss (PML) | SODIMM 2DPC Tee ClamShell (B2B) | CH-3 | M_D |  | 5 |  | CLK2/3-CS |  | internal_channel_kb | 0.06 %
Memory | DDR5 | Type-3 | 0.9mm | 10 | Mainstream | Premium Mid Loss (PML) | SODIMM 2DPC Tee ClamShell (B2B) | CH-0 | M_D |  | 3 |  | DQ-DQ |  | internal_channel_kb | 0.05 %
Memory | DDR5 | Type-3 | 0.9mm | 10 | Mainstream | Premium Mid Loss (PML) | SODIMM 2DPC Tee ClamShell (B2B) | CH-0 | M_D |  | 5 |  | DQ-DQ |  | internal_channel_kb | 0.05 %
Memory | DDR5 | Type-3 | 0.9mm | 10 | Mainstream | Premium Mid Loss (PML) | SODIMM 2DPC Tee ClamShell (B2B) | CH-1 | M_D |  | 3 |  | DQ-DQ |  | internal_channel_kb | 0.05 %
Memory | DDR5 | Type-3 | 0.9mm | 10 | Mainstream | Premium Mid Loss (PML) | SODIMM 2DPC Tee ClamShell (B2B) | CH-1 | M_D |  | 5 |  | DQ-DQ |  | internal_channel_kb | 0.05 %
Memory | DDR5 | Type-3 | 0.9mm | 10 | Mainstream | Premium Mid Loss (PML) | SODIMM 2DPC Tee ClamShell (B2B) | CH-2 | M_D |  | 3 |  | DQ-DQ |  | internal_channel_kb | 0.05 %
Memory | DDR5 | Type-3 | 0.9mm | 10 | Mainstream | Premium Mid Loss (PML) | SODIMM 2DPC Tee ClamShell (B2B) | CH-2 | M_D |  | 5 |  | DQ-DQ |  | internal_channel_kb | 0.05 %
Memory | DDR5 | Type-3 | 0.9mm | 10 | Mainstream | Premium Mid Loss (PML) | SODIMM 2DPC Tee ClamShell (B2B) | CH-3 | M_D |  | 3 |  | DQ-DQ |  | internal_channel_kb | 0.05 %
Memory | DDR5 | Type-3 | 0.9mm | 10 | Mainstream | Premium Mid Loss (PML) | SODIMM 2DPC Tee ClamShell (B2B) | CH-3 | M_D |  | 5 |  | DQ-DQ |  | internal_channel_kb | 0.05 %
Memory | DDR5 | Type-3 | 0.9mm | 10 | Mainstream | Premium Mid Loss (PML) | SODIMM 2DPC Tee ClamShell (B2B) | CH-0 | M_D |  | 3 |  | BYTE-BYTE |  | internal_channel_kb | 0.02 %
Memory | DDR5 | Type-3 | 0.9mm | 10 | Mainstream | Premium Mid Loss (PML) | SODIMM 2DPC Tee ClamShell (B2B) | CH-0 | M_D |  | 5 |  | BYTE-BYTE |  | internal_channel_kb | 0.02 %
Memory | DDR5 | Type-3 | 0.9mm | 10 | Mainstream | Premium Mid Loss (PML) | SODIMM 2DPC Tee ClamShell (B2B) | CH-1 | M_D |  | 3 |  | BYTE-BYTE |  | internal_channel_kb | 0.02 %
Memory | DDR5 | Type-3 | 0.9mm | 10 | Mainstream | Premium Mid Loss (PML) | SODIMM 2DPC Tee ClamShell (B2B) | CH-1 | M_D |  | 5 |  | BYTE-BYTE |  | internal_channel_kb | 0.02 %
Memory | DDR5 | Type-3 | 0.9mm | 10 | Mainstream | Premium Mid Loss (PML) | SODIMM 2DPC Tee ClamShell (B2B) | CH-2 | M_D |  | 3 |  | BYTE-BYTE |  | internal_channel_kb | 0.02 %
Memory | DDR5 | Type-3 | 0.9mm | 10 | Mainstream | Premium Mid Loss (PML) | SODIMM 2DPC Tee ClamShell (B2B) | CH-2 | M_D |  | 5 |  | BYTE-BYTE |  | internal_channel_kb | 0.02 %
Memory | DDR5 | Type-3 | 0.9mm | 10 | Mainstream | Premium Mid Loss (PML) | SODIMM 2DPC Tee ClamShell (B2B) | CH-3 | M_D |  | 3 |  | BYTE-BYTE |  | internal_channel_kb | 0.02 %
Memory | DDR5 | Type-3 | 0.9mm | 10 | Mainstream | Premium Mid Loss (PML) | SODIMM 2DPC Tee ClamShell (B2B) | CH-3 | M_D |  | 5 |  | BYTE-BYTE |  | internal_channel_kb | 0.02 %
Memory | DDR5 | Type-3 | 0.9mm | 10 | Mainstream | Premium Mid Loss (PML) | SODIMM 2DPC Tee ClamShell (B2B) | CH-0 | M_D |  | 3 |  | DQS-DQ |  | internal_channel_kb | 0.01 %
Memory | DDR5 | Type-3 | 0.9mm | 10 | Mainstream | Premium Mid Loss (PML) | SODIMM 2DPC Tee ClamShell (B2B) | CH-0 | M_D |  | 5 |  | DQS-DQ |  | internal_channel_kb | 0.01 %
Memory | DDR5 | Type-3 | 0.9mm | 10 | Mainstream | Premium Mid Loss (PML) | SODIMM 2DPC Tee ClamShell (B2B) | CH-1 | M_D |  | 3 |  | DQS-DQ |  | internal_channel_kb | 0.01 %
Memory | DDR5 | Type-3 | 0.9mm | 10 | Mainstream | Premium Mid Loss (PML) | SODIMM 2DPC Tee ClamShell (B2B) | CH-1 | M_D |  | 5 |  | DQS-DQ |  | internal_channel_kb | 0.01 %
Memory | DDR5 | Type-3 | 0.9mm | 10 | Mainstream | Premium Mid Loss (PML) | SODIMM 2DPC Tee ClamShell (B2B) | CH-2 | M_D |  | 3 |  | DQS-DQ |  | internal_channel_kb | 0.01 %
Memory | DDR5 | Type-3 | 0.9mm | 10 | Mainstream | Premium Mid Loss (PML) | SODIMM 2DPC Tee ClamShell (B2B) | CH-2 | M_D |  | 5 |  | DQS-DQ |  | internal_channel_kb | 0.01 %
Memory | DDR5 | Type-3 | 0.9mm | 10 | Mainstream | Premium Mid Loss (PML) | SODIMM 2DPC Tee ClamShell (B2B) | CH-3 | M_D |  | 3 |  | DQS-DQ |  | internal_channel_kb | 0.01 %
Memory | DDR5 | Type-3 | 0.9mm | 10 | Mainstream | Premium Mid Loss (PML) | SODIMM 2DPC Tee ClamShell (B2B) | CH-3 | M_D |  | 5 |  | DQS-DQ |  | internal_channel_kb | 0.01 %
Memory | DDR5 | Type-3 | 0.9mm | 10 | Mainstream | Premium Mid Loss (PML) | SODIMM 2DPC Tee ClamShell (B2B) | CH-0 | M_D |  | 3 |  | CLK0/1-CLK0/1 |  | internal_channel_spacing | 500 um
Memory | DDR5 | Type-3 | 0.9mm | 10 | Mainstream | Premium Mid Loss (PML) | SODIMM 2DPC Tee ClamShell (B2B) | CH-0 | M_D |  | 5 |  | CLK0/1-CLK0/1 |  | internal_channel_spacing | 500 um
Memory | DDR5 | Type-3 | 0.9mm | 10 | Mainstream | Premium Mid Loss (PML) | SODIMM 2DPC Tee ClamShell (B2B) | CH-1 | M_D |  | 3 |  | CLK0/1-CLK0/1 |  | internal_channel_spacing | 500 um
Memory | DDR5 | Type-3 | 0.9mm | 10 | Mainstream | Premium Mid Loss (PML) | SODIMM 2DPC Tee ClamShell (B2B) | CH-1 | M_D |  | 5 |  | CLK0/1-CLK0/1 |  | internal_channel_spacing | 500 um
Memory | DDR5 | Type-3 | 0.9mm | 10 | Mainstream | Premium Mid Loss (PML) | SODIMM 2DPC Tee ClamShell (B2B) | CH-2 | M_D |  | 3 |  | CLK0/1-CLK0/1 |  | internal_channel_spacing | 500 um
Memory | DDR5 | Type-3 | 0.9mm | 10 | Mainstream | Premium Mid Loss (PML) | SODIMM 2DPC Tee ClamShell (B2B) | CH-2 | M_D |  | 5 |  | CLK0/1-CLK0/1 |  | internal_channel_spacing | 500 um
Memory | DDR5 | Type-3 | 0.9mm | 10 | Mainstream | Premium Mid Loss (PML) | SODIMM 2DPC Tee ClamShell (B2B) | CH-3 | M_D |  | 3 |  | CLK0/1-CLK0/1 |  | internal_channel_spacing | 500 um
Memory | DDR5 | Type-3 | 0.9mm | 10 | Mainstream | Premium Mid Loss (PML) | SODIMM 2DPC Tee ClamShell (B2B) | CH-3 | M_D |  | 5 |  | CLK0/1-CLK0/1 |  | internal_channel_spacing | 500 um
Memory | DDR5 | Type-3 | 0.9mm | 10 | Mainstream | Premium Mid Loss (PML) | SODIMM 2DPC Tee ClamShell (B2B) | CH-0 | M_D |  | 3 |  | CLK2/3-CLK2/3 |  | internal_channel_spacing | 500 um
Memory | DDR5 | Type-3 | 0.9mm | 10 | Mainstream | Premium Mid Loss (PML) | SODIMM 2DPC Tee ClamShell (B2B) | CH-0 | M_D |  | 5 |  | CLK2/3-CLK2/3 |  | internal_channel_spacing | 500 um
Memory | DDR5 | Type-3 | 0.9mm | 10 | Mainstream | Premium Mid Loss (PML) | SODIMM 2DPC Tee ClamShell (B2B) | CH-1 | M_D |  | 3 |  | CLK2/3-CLK2/3 |  | internal_channel_spacing | 500 um
Memory | DDR5 | Type-3 | 0.9mm | 10 | Mainstream | Premium Mid Loss (PML) | SODIMM 2DPC Tee ClamShell (B2B) | CH-1 | M_D |  | 5 |  | CLK2/3-CLK2/3 |  | internal_channel_spacing | 500 um
Memory | DDR5 | Type-3 | 0.9mm | 10 | Mainstream | Premium Mid Loss (PML) | SODIMM 2DPC Tee ClamShell (B2B) | CH-2 | M_D |  | 3 |  | CLK2/3-CLK2/3 |  | internal_channel_spacing | 500 um
Memory | DDR5 | Type-3 | 0.9mm | 10 | Mainstream | Premium Mid Loss (PML) | SODIMM 2DPC Tee ClamShell (B2B) | CH-2 | M_D |  | 5 |  | CLK2/3-CLK2/3 |  | internal_channel_spacing | 500 um
Memory | DDR5 | Type-3 | 0.9mm | 10 | Mainstream | Premium Mid Loss (PML) | SODIMM 2DPC Tee ClamShell (B2B) | CH-3 | M_D |  | 3 |  | CLK2/3-CLK2/3 |  | internal_channel_spacing | 500 um
Memory | DDR5 | Type-3 | 0.9mm | 10 | Mainstream | Premium Mid Loss (PML) | SODIMM 2DPC Tee ClamShell (B2B) | CH-3 | M_D |  | 5 |  | CLK2/3-CLK2/3 |  | internal_channel_spacing | 500 um
Memory | DDR5 | Type-3 | 0.9mm | 10 | Mainstream | Premium Mid Loss (PML) | SODIMM 2DPC Tee ClamShell (B2B) | CH-0 | M_D |  | 3 |  | CA-CA |  | internal_channel_spacing | 300 um
Memory | DDR5 | Type-3 | 0.9mm | 10 | Mainstream | Premium Mid Loss (PML) | SODIMM 2DPC Tee ClamShell (B2B) | CH-0 | M_D |  | 5 |  | CA-CA |  | internal_channel_spacing | 300 um
Memory | DDR5 | Type-3 | 0.9mm | 10 | Mainstream | Premium Mid Loss (PML) | SODIMM 2DPC Tee ClamShell (B2B) | CH-1 | M_D |  | 3 |  | CA-CA |  | internal_channel_spacing | 300 um
Memory | DDR5 | Type-3 | 0.9mm | 10 | Mainstream | Premium Mid Loss (PML) | SODIMM 2DPC Tee ClamShell (B2B) | CH-1 | M_D |  | 5 |  | CA-CA |  | internal_channel_spacing | 300 um
Memory | DDR5 | Type-3 | 0.9mm | 10 | Mainstream | Premium Mid Loss (PML) | SODIMM 2DPC Tee ClamShell (B2B) | CH-2 | M_D |  | 3 |  | CA-CA |  | internal_channel_spacing | 300 um
Memory | DDR5 | Type-3 | 0.9mm | 10 | Mainstream | Premium Mid Loss (PML) | SODIMM 2DPC Tee ClamShell (B2B) | CH-2 | M_D |  | 5 |  | CA-CA |  | internal_channel_spacing | 300 um
Memory | DDR5 | Type-3 | 0.9mm | 10 | Mainstream | Premium Mid Loss (PML) | SODIMM 2DPC Tee ClamShell (B2B) | CH-3 | M_D |  | 3 |  | CA-CA |  | internal_channel_spacing | 300 um
Memory | DDR5 | Type-3 | 0.9mm | 10 | Mainstream | Premium Mid Loss (PML) | SODIMM 2DPC Tee ClamShell (B2B) | CH-3 | M_D |  | 5 |  | CA-CA |  | internal_channel_spacing | 300 um
Memory | DDR5 | Type-3 | 0.9mm | 10 | Mainstream | Premium Mid Loss (PML) | SODIMM 2DPC Tee ClamShell (B2B) | CH-0 | M_D |  | 3 |  | CS-CS |  | internal_channel_spacing | 300 um
Memory | DDR5 | Type-3 | 0.9mm | 10 | Mainstream | Premium Mid Loss (PML) | SODIMM 2DPC Tee ClamShell (B2B) | CH-0 | M_D |  | 5 |  | CS-CS |  | internal_channel_spacing | 300 um
Memory | DDR5 | Type-3 | 0.9mm | 10 | Mainstream | Premium Mid Loss (PML) | SODIMM 2DPC Tee ClamShell (B2B) | CH-1 | M_D |  | 3 |  | CS-CS |  | internal_channel_spacing | 300 um
Memory | DDR5 | Type-3 | 0.9mm | 10 | Mainstream | Premium Mid Loss (PML) | SODIMM 2DPC Tee ClamShell (B2B) | CH-1 | M_D |  | 5 |  | CS-CS |  | internal_channel_spacing | 300 um
Memory | DDR5 | Type-3 | 0.9mm | 10 | Mainstream | Premium Mid Loss (PML) | SODIMM 2DPC Tee ClamShell (B2B) | CH-2 | M_D |  | 3 |  | CS-CS |  | internal_channel_spacing | 300 um
Memory | DDR5 | Type-3 | 0.9mm | 10 | Mainstream | Premium Mid Loss (PML) | SODIMM 2DPC Tee ClamShell (B2B) | CH-2 | M_D |  | 5 |  | CS-CS |  | internal_channel_spacing | 300 um
Memory | DDR5 | Type-3 | 0.9mm | 10 | Mainstream | Premium Mid Loss (PML) | SODIMM 2DPC Tee ClamShell (B2B) | CH-3 | M_D |  | 3 |  | CS-CS |  | internal_channel_spacing | 300 um
Memory | DDR5 | Type-3 | 0.9mm | 10 | Mainstream | Premium Mid Loss (PML) | SODIMM 2DPC Tee ClamShell (B2B) | CH-3 | M_D |  | 5 |  | CS-CS |  | internal_channel_spacing | 300 um
Memory | DDR5 | Type-3 | 0.9mm | 10 | Mainstream | Premium Mid Loss (PML) | SODIMM 2DPC Tee ClamShell (B2B) | CH-0 | M_D |  | 3 |  | CLK0/1-CA |  | internal_channel_spacing | 500 um
Memory | DDR5 | Type-3 | 0.9mm | 10 | Mainstream | Premium Mid Loss (PML) | SODIMM 2DPC Tee ClamShell (B2B) | CH-0 | M_D |  | 3 |  | CLK0/1-CS |  | internal_channel_spacing | 500 um
Memory | DDR5 | Type-3 | 0.9mm | 10 | Mainstream | Premium Mid Loss (PML) | SODIMM 2DPC Tee ClamShell (B2B) | CH-0 | M_D |  | 5 |  | CLK0/1-CA |  | internal_channel_spacing | 500 um
Memory | DDR5 | Type-3 | 0.9mm | 10 | Mainstream | Premium Mid Loss (PML) | SODIMM 2DPC Tee ClamShell (B2B) | CH-0 | M_D |  | 5 |  | CLK0/1-CS |  | internal_channel_spacing | 500 um
Memory | DDR5 | Type-3 | 0.9mm | 10 | Mainstream | Premium Mid Loss (PML) | SODIMM 2DPC Tee ClamShell (B2B) | CH-1 | M_D |  | 3 |  | CLK0/1-CA |  | internal_channel_spacing | 500 um
Memory | DDR5 | Type-3 | 0.9mm | 10 | Mainstream | Premium Mid Loss (PML) | SODIMM 2DPC Tee ClamShell (B2B) | CH-1 | M_D |  | 3 |  | CLK0/1-CS |  | internal_channel_spacing | 500 um
Memory | DDR5 | Type-3 | 0.9mm | 10 | Mainstream | Premium Mid Loss (PML) | SODIMM 2DPC Tee ClamShell (B2B) | CH-1 | M_D |  | 5 |  | CLK0/1-CA |  | internal_channel_spacing | 500 um
Memory | DDR5 | Type-3 | 0.9mm | 10 | Mainstream | Premium Mid Loss (PML) | SODIMM 2DPC Tee ClamShell (B2B) | CH-1 | M_D |  | 5 |  | CLK0/1-CS |  | internal_channel_spacing | 500 um
Memory | DDR5 | Type-3 | 0.9mm | 10 | Mainstream | Premium Mid Loss (PML) | SODIMM 2DPC Tee ClamShell (B2B) | CH-2 | M_D |  | 3 |  | CLK0/1-CA |  | internal_channel_spacing | 500 um
Memory | DDR5 | Type-3 | 0.9mm | 10 | Mainstream | Premium Mid Loss (PML) | SODIMM 2DPC Tee ClamShell (B2B) | CH-2 | M_D |  | 3 |  | CLK0/1-CS |  | internal_channel_spacing | 500 um
Memory | DDR5 | Type-3 | 0.9mm | 10 | Mainstream | Premium Mid Loss (PML) | SODIMM 2DPC Tee ClamShell (B2B) | CH-2 | M_D |  | 5 |  | CLK0/1-CA |  | internal_channel_spacing | 500 um
Memory | DDR5 | Type-3 | 0.9mm | 10 | Mainstream | Premium Mid Loss (PML) | SODIMM 2DPC Tee ClamShell (B2B) | CH-2 | M_D |  | 5 |  | CLK0/1-CS |  | internal_channel_spacing | 500 um
Memory | DDR5 | Type-3 | 0.9mm | 10 | Mainstream | Premium Mid Loss (PML) | SODIMM 2DPC Tee ClamShell (B2B) | CH-3 | M_D |  | 3 |  | CLK0/1-CA |  | internal_channel_spacing | 500 um
Memory | DDR5 | Type-3 | 0.9mm | 10 | Mainstream | Premium Mid Loss (PML) | SODIMM 2DPC Tee ClamShell (B2B) | CH-3 | M_D |  | 3 |  | CLK0/1-CS |  | internal_channel_spacing | 500 um
Memory | DDR5 | Type-3 | 0.9mm | 10 | Mainstream | Premium Mid Loss (PML) | SODIMM 2DPC Tee ClamShell (B2B) | CH-3 | M_D |  | 5 |  | CLK0/1-CA |  | internal_channel_spacing | 500 um
Memory | DDR5 | Type-3 | 0.9mm | 10 | Mainstream | Premium Mid Loss (PML) | SODIMM 2DPC Tee ClamShell (B2B) | CH-3 | M_D |  | 5 |  | CLK0/1-CS |  | internal_channel_spacing | 500 um
Memory | DDR5 | Type-3 | 0.9mm | 10 | Mainstream | Premium Mid Loss (PML) | SODIMM 2DPC Tee ClamShell (B2B) | CH-0 | M_D |  | 3 |  | CLK2/3-CA |  | internal_channel_spacing | 500 um
Memory | DDR5 | Type-3 | 0.9mm | 10 | Mainstream | Premium Mid Loss (PML) | SODIMM 2DPC Tee ClamShell (B2B) | CH-0 | M_D |  | 3 |  | CLK2/3-CS |  | internal_channel_spacing | 500 um
Memory | DDR5 | Type-3 | 0.9mm | 10 | Mainstream | Premium Mid Loss (PML) | SODIMM 2DPC Tee ClamShell (B2B) | CH-0 | M_D |  | 5 |  | CLK2/3-CA |  | internal_channel_spacing | 500 um
Memory | DDR5 | Type-3 | 0.9mm | 10 | Mainstream | Premium Mid Loss (PML) | SODIMM 2DPC Tee ClamShell (B2B) | CH-0 | M_D |  | 5 |  | CLK2/3-CS |  | internal_channel_spacing | 500 um
Memory | DDR5 | Type-3 | 0.9mm | 10 | Mainstream | Premium Mid Loss (PML) | SODIMM 2DPC Tee ClamShell (B2B) | CH-1 | M_D |  | 3 |  | CLK2/3-CA |  | internal_channel_spacing | 500 um
Memory | DDR5 | Type-3 | 0.9mm | 10 | Mainstream | Premium Mid Loss (PML) | SODIMM 2DPC Tee ClamShell (B2B) | CH-1 | M_D |  | 3 |  | CLK2/3-CS |  | internal_channel_spacing | 500 um
Memory | DDR5 | Type-3 | 0.9mm | 10 | Mainstream | Premium Mid Loss (PML) | SODIMM 2DPC Tee ClamShell (B2B) | CH-1 | M_D |  | 5 |  | CLK2/3-CA |  | internal_channel_spacing | 500 um
Memory | DDR5 | Type-3 | 0.9mm | 10 | Mainstream | Premium Mid Loss (PML) | SODIMM 2DPC Tee ClamShell (B2B) | CH-1 | M_D |  | 5 |  | CLK2/3-CS |  | internal_channel_spacing | 500 um
Memory | DDR5 | Type-3 | 0.9mm | 10 | Mainstream | Premium Mid Loss (PML) | SODIMM 2DPC Tee ClamShell (B2B) | CH-2 | M_D |  | 3 |  | CLK2/3-CA |  | internal_channel_spacing | 500 um
Memory | DDR5 | Type-3 | 0.9mm | 10 | Mainstream | Premium Mid Loss (PML) | SODIMM 2DPC Tee ClamShell (B2B) | CH-2 | M_D |  | 3 |  | CLK2/3-CS |  | internal_channel_spacing | 500 um
Memory | DDR5 | Type-3 | 0.9mm | 10 | Mainstream | Premium Mid Loss (PML) | SODIMM 2DPC Tee ClamShell (B2B) | CH-2 | M_D |  | 5 |  | CLK2/3-CA |  | internal_channel_spacing | 500 um
Memory | DDR5 | Type-3 | 0.9mm | 10 | Mainstream | Premium Mid Loss (PML) | SODIMM 2DPC Tee ClamShell (B2B) | CH-2 | M_D |  | 5 |  | CLK2/3-CS |  | internal_channel_spacing | 500 um
Memory | DDR5 | Type-3 | 0.9mm | 10 | Mainstream | Premium Mid Loss (PML) | SODIMM 2DPC Tee ClamShell (B2B) | CH-3 | M_D |  | 3 |  | CLK2/3-CA |  | internal_channel_spacing | 500 um
Memory | DDR5 | Type-3 | 0.9mm | 10 | Mainstream | Premium Mid Loss (PML) | SODIMM 2DPC Tee ClamShell (B2B) | CH-3 | M_D |  | 3 |  | CLK2/3-CS |  | internal_channel_spacing | 500 um
Memory | DDR5 | Type-3 | 0.9mm | 10 | Mainstream | Premium Mid Loss (PML) | SODIMM 2DPC Tee ClamShell (B2B) | CH-3 | M_D |  | 5 |  | CLK2/3-CA |  | internal_channel_spacing | 500 um
Memory | DDR5 | Type-3 | 0.9mm | 10 | Mainstream | Premium Mid Loss (PML) | SODIMM 2DPC Tee ClamShell (B2B) | CH-3 | M_D |  | 5 |  | CLK2/3-CS |  | internal_channel_spacing | 500 um
Memory | DDR5 | Type-3 | 0.9mm | 10 | Mainstream | Premium Mid Loss (PML) | SODIMM 2DPC Tee ClamShell (B2B) | CH-0 | M_D |  | 3 |  | DQ-DQ |  | internal_channel_spacing | 325 um
Memory | DDR5 | Type-3 | 0.9mm | 10 | Mainstream | Premium Mid Loss (PML) | SODIMM 2DPC Tee ClamShell (B2B) | CH-0 | M_D |  | 5 |  | DQ-DQ |  | internal_channel_spacing | 325 um
Memory | DDR5 | Type-3 | 0.9mm | 10 | Mainstream | Premium Mid Loss (PML) | SODIMM 2DPC Tee ClamShell (B2B) | CH-1 | M_D |  | 3 |  | DQ-DQ |  | internal_channel_spacing | 325 um
Memory | DDR5 | Type-3 | 0.9mm | 10 | Mainstream | Premium Mid Loss (PML) | SODIMM 2DPC Tee ClamShell (B2B) | CH-1 | M_D |  | 5 |  | DQ-DQ |  | internal_channel_spacing | 325 um
Memory | DDR5 | Type-3 | 0.9mm | 10 | Mainstream | Premium Mid Loss (PML) | SODIMM 2DPC Tee ClamShell (B2B) | CH-2 | M_D |  | 3 |  | DQ-DQ |  | internal_channel_spacing | 325 um
Memory | DDR5 | Type-3 | 0.9mm | 10 | Mainstream | Premium Mid Loss (PML) | SODIMM 2DPC Tee ClamShell (B2B) | CH-2 | M_D |  | 5 |  | DQ-DQ |  | internal_channel_spacing | 325 um
Memory | DDR5 | Type-3 | 0.9mm | 10 | Mainstream | Premium Mid Loss (PML) | SODIMM 2DPC Tee ClamShell (B2B) | CH-3 | M_D |  | 3 |  | DQ-DQ |  | internal_channel_spacing | 325 um
Memory | DDR5 | Type-3 | 0.9mm | 10 | Mainstream | Premium Mid Loss (PML) | SODIMM 2DPC Tee ClamShell (B2B) | CH-3 | M_D |  | 5 |  | DQ-DQ |  | internal_channel_spacing | 325 um
Memory | DDR5 | Type-3 | 0.9mm | 10 | Mainstream | Premium Mid Loss (PML) | SODIMM 2DPC Tee ClamShell (B2B) | CH-0 | M_D |  | 3 |  | DQS-DQ |  | internal_channel_spacing | 400 um
Memory | DDR5 | Type-3 | 0.9mm | 10 | Mainstream | Premium Mid Loss (PML) | SODIMM 2DPC Tee ClamShell (B2B) | CH-0 | M_D |  | 5 |  | DQS-DQ |  | internal_channel_spacing | 400 um
Memory | DDR5 | Type-3 | 0.9mm | 10 | Mainstream | Premium Mid Loss (PML) | SODIMM 2DPC Tee ClamShell (B2B) | CH-1 | M_D |  | 3 |  | DQS-DQ |  | internal_channel_spacing | 400 um
Memory | DDR5 | Type-3 | 0.9mm | 10 | Mainstream | Premium Mid Loss (PML) | SODIMM 2DPC Tee ClamShell (B2B) | CH-1 | M_D |  | 5 |  | DQS-DQ |  | internal_channel_spacing | 400 um
Memory | DDR5 | Type-3 | 0.9mm | 10 | Mainstream | Premium Mid Loss (PML) | SODIMM 2DPC Tee ClamShell (B2B) | CH-2 | M_D |  | 3 |  | DQS-DQ |  | internal_channel_spacing | 400 um
Memory | DDR5 | Type-3 | 0.9mm | 10 | Mainstream | Premium Mid Loss (PML) | SODIMM 2DPC Tee ClamShell (B2B) | CH-2 | M_D |  | 5 |  | DQS-DQ |  | internal_channel_spacing | 400 um
Memory | DDR5 | Type-3 | 0.9mm | 10 | Mainstream | Premium Mid Loss (PML) | SODIMM 2DPC Tee ClamShell (B2B) | CH-3 | M_D |  | 3 |  | DQS-DQ |  | internal_channel_spacing | 400 um
Memory | DDR5 | Type-3 | 0.9mm | 10 | Mainstream | Premium Mid Loss (PML) | SODIMM 2DPC Tee ClamShell (B2B) | CH-3 | M_D |  | 5 |  | DQS-DQ |  | internal_channel_spacing | 400 um
Memory | DDR5 | Type-3 | 0.9mm | 10 | Mainstream | Premium Mid Loss (PML) | SODIMM 2DPC Tee ClamShell (B2B) | CH-0 | M_D |  | 3 |  | DQ-CA |  | internal_channel_spacing | 450 um
Memory | DDR5 | Type-3 | 0.9mm | 10 | Mainstream | Premium Mid Loss (PML) | SODIMM 2DPC Tee ClamShell (B2B) | CH-0 | M_D |  | 3 |  | DQ-CS |  | internal_channel_spacing | 450 um
Memory | DDR5 | Type-3 | 0.9mm | 10 | Mainstream | Premium Mid Loss (PML) | SODIMM 2DPC Tee ClamShell (B2B) | CH-0 | M_D |  | 5 |  | DQ-CA |  | internal_channel_spacing | 450 um
Memory | DDR5 | Type-3 | 0.9mm | 10 | Mainstream | Premium Mid Loss (PML) | SODIMM 2DPC Tee ClamShell (B2B) | CH-0 | M_D |  | 5 |  | DQ-CS |  | internal_channel_spacing | 450 um
Memory | DDR5 | Type-3 | 0.9mm | 10 | Mainstream | Premium Mid Loss (PML) | SODIMM 2DPC Tee ClamShell (B2B) | CH-1 | M_D |  | 3 |  | DQ-CA |  | internal_channel_spacing | 450 um
Memory | DDR5 | Type-3 | 0.9mm | 10 | Mainstream | Premium Mid Loss (PML) | SODIMM 2DPC Tee ClamShell (B2B) | CH-1 | M_D |  | 3 |  | DQ-CS |  | internal_channel_spacing | 450 um
Memory | DDR5 | Type-3 | 0.9mm | 10 | Mainstream | Premium Mid Loss (PML) | SODIMM 2DPC Tee ClamShell (B2B) | CH-1 | M_D |  | 5 |  | DQ-CA |  | internal_channel_spacing | 450 um
Memory | DDR5 | Type-3 | 0.9mm | 10 | Mainstream | Premium Mid Loss (PML) | SODIMM 2DPC Tee ClamShell (B2B) | CH-1 | M_D |  | 5 |  | DQ-CS |  | internal_channel_spacing | 450 um
Memory | DDR5 | Type-3 | 0.9mm | 10 | Mainstream | Premium Mid Loss (PML) | SODIMM 2DPC Tee ClamShell (B2B) | CH-2 | M_D |  | 3 |  | DQ-CA |  | internal_channel_spacing | 450 um
Memory | DDR5 | Type-3 | 0.9mm | 10 | Mainstream | Premium Mid Loss (PML) | SODIMM 2DPC Tee ClamShell (B2B) | CH-2 | M_D |  | 3 |  | DQ-CS |  | internal_channel_spacing | 450 um
Memory | DDR5 | Type-3 | 0.9mm | 10 | Mainstream | Premium Mid Loss (PML) | SODIMM 2DPC Tee ClamShell (B2B) | CH-2 | M_D |  | 5 |  | DQ-CA |  | internal_channel_spacing | 450 um
Memory | DDR5 | Type-3 | 0.9mm | 10 | Mainstream | Premium Mid Loss (PML) | SODIMM 2DPC Tee ClamShell (B2B) | CH-2 | M_D |  | 5 |  | DQ-CS |  | internal_channel_spacing | 450 um
Memory | DDR5 | Type-3 | 0.9mm | 10 | Mainstream | Premium Mid Loss (PML) | SODIMM 2DPC Tee ClamShell (B2B) | CH-3 | M_D |  | 3 |  | DQ-CA |  | internal_channel_spacing | 450 um
Memory | DDR5 | Type-3 | 0.9mm | 10 | Mainstream | Premium Mid Loss (PML) | SODIMM 2DPC Tee ClamShell (B2B) | CH-3 | M_D |  | 3 |  | DQ-CS |  | internal_channel_spacing | 450 um
Memory | DDR5 | Type-3 | 0.9mm | 10 | Mainstream | Premium Mid Loss (PML) | SODIMM 2DPC Tee ClamShell (B2B) | CH-3 | M_D |  | 5 |  | DQ-CA |  | internal_channel_spacing | 450 um
Memory | DDR5 | Type-3 | 0.9mm | 10 | Mainstream | Premium Mid Loss (PML) | SODIMM 2DPC Tee ClamShell (B2B) | CH-3 | M_D |  | 5 |  | DQ-CS |  | internal_channel_spacing | 450 um
Memory | DDR5 | Type-3 | 0.9mm | 10 | Mainstream | Premium Mid Loss (PML) | SODIMM 2DPC Tee ClamShell (B2B) | CH-0 | M_D |  | 3 |  | CA-CS |  | internal_channel_spacing | 300 um
Memory | DDR5 | Type-3 | 0.9mm | 10 | Mainstream | Premium Mid Loss (PML) | SODIMM 2DPC Tee ClamShell (B2B) | CH-0 | M_D |  | 5 |  | CA-CS |  | internal_channel_spacing | 300 um
Memory | DDR5 | Type-3 | 0.9mm | 10 | Mainstream | Premium Mid Loss (PML) | SODIMM 2DPC Tee ClamShell (B2B) | CH-1 | M_D |  | 3 |  | CA-CS |  | internal_channel_spacing | 300 um
Memory | DDR5 | Type-3 | 0.9mm | 10 | Mainstream | Premium Mid Loss (PML) | SODIMM 2DPC Tee ClamShell (B2B) | CH-1 | M_D |  | 5 |  | CA-CS |  | internal_channel_spacing | 300 um
Memory | DDR5 | Type-3 | 0.9mm | 10 | Mainstream | Premium Mid Loss (PML) | SODIMM 2DPC Tee ClamShell (B2B) | CH-2 | M_D |  | 3 |  | CA-CS |  | internal_channel_spacing | 300 um
Memory | DDR5 | Type-3 | 0.9mm | 10 | Mainstream | Premium Mid Loss (PML) | SODIMM 2DPC Tee ClamShell (B2B) | CH-2 | M_D |  | 5 |  | CA-CS |  | internal_channel_spacing | 300 um
Memory | DDR5 | Type-3 | 0.9mm | 10 | Mainstream | Premium Mid Loss (PML) | SODIMM 2DPC Tee ClamShell (B2B) | CH-3 | M_D |  | 3 |  | CA-CS |  | internal_channel_spacing | 300 um
Memory | DDR5 | Type-3 | 0.9mm | 10 | Mainstream | Premium Mid Loss (PML) | SODIMM 2DPC Tee ClamShell (B2B) | CH-3 | M_D |  | 5 |  | CA-CS |  | internal_channel_spacing | 300 um
Memory | DDR5 | Type-3 | 0.9mm | 10 | Mainstream | Premium Mid Loss (PML) | SODIMM 2DPC Tee ClamShell (B2B) | CH-0 | M_D |  | 3 |  | RESET-ANYTHING |  | internal_channel_spacing | 150 um
Memory | DDR5 | Type-3 | 0.9mm | 10 | Mainstream | Premium Mid Loss (PML) | SODIMM 2DPC Tee ClamShell (B2B) | CH-0 | M_D |  | 5 |  | RESET-ANYTHING |  | internal_channel_spacing | 150 um
Memory | DDR5 | Type-3 | 0.9mm | 10 | Mainstream | Premium Mid Loss (PML) | SODIMM 2DPC Tee ClamShell (B2B) | CH-1 | M_D |  | 3 |  | RESET-ANYTHING |  | internal_channel_spacing | 150 um
Memory | DDR5 | Type-3 | 0.9mm | 10 | Mainstream | Premium Mid Loss (PML) | SODIMM 2DPC Tee ClamShell (B2B) | CH-1 | M_D |  | 5 |  | RESET-ANYTHING |  | internal_channel_spacing | 150 um
Memory | DDR5 | Type-3 | 0.9mm | 10 | Mainstream | Premium Mid Loss (PML) | SODIMM 2DPC Tee ClamShell (B2B) | CH-2 | M_D |  | 3 |  | RESET-ANYTHING |  | internal_channel_spacing | 150 um
Memory | DDR5 | Type-3 | 0.9mm | 10 | Mainstream | Premium Mid Loss (PML) | SODIMM 2DPC Tee ClamShell (B2B) | CH-2 | M_D |  | 5 |  | RESET-ANYTHING |  | internal_channel_spacing | 150 um
Memory | DDR5 | Type-3 | 0.9mm | 10 | Mainstream | Premium Mid Loss (PML) | SODIMM 2DPC Tee ClamShell (B2B) | CH-3 | M_D |  | 3 |  | RESET-ANYTHING |  | internal_channel_spacing | 150 um
Memory | DDR5 | Type-3 | 0.9mm | 10 | Mainstream | Premium Mid Loss (PML) | SODIMM 2DPC Tee ClamShell (B2B) | CH-3 | M_D |  | 5 |  | RESET-ANYTHING |  | internal_channel_spacing | 150 um
Memory | DDR5 | Type-3 | 0.9mm | 10 | Mainstream | Premium Mid Loss (PML) | SODIMM 2DPC Tee ClamShell (B2B) | CH-0 | M_E |  | 1 |  | CS-CS |  | internal_channel_kb | -2.1 %
Memory | DDR5 | Type-3 | 0.9mm | 10 | Mainstream | Premium Mid Loss (PML) | SODIMM 2DPC Tee ClamShell (B2B) | CH-0 | M_E |  | 10 |  | CS-CS |  | internal_channel_kb | -2.1 %
Memory | DDR5 | Type-3 | 0.9mm | 10 | Mainstream | Premium Mid Loss (PML) | SODIMM 2DPC Tee ClamShell (B2B) | CH-1 | M_E |  | 1 |  | CS-CS |  | internal_channel_kb | -2.1 %
Memory | DDR5 | Type-3 | 0.9mm | 10 | Mainstream | Premium Mid Loss (PML) | SODIMM 2DPC Tee ClamShell (B2B) | CH-1 | M_E |  | 10 |  | CS-CS |  | internal_channel_kb | -2.1 %
Memory | DDR5 | Type-3 | 0.9mm | 10 | Mainstream | Premium Mid Loss (PML) | SODIMM 2DPC Tee ClamShell (B2B) | CH-2 | M_E |  | 1 |  | CS-CS |  | internal_channel_kb | -2.1 %
Memory | DDR5 | Type-3 | 0.9mm | 10 | Mainstream | Premium Mid Loss (PML) | SODIMM 2DPC Tee ClamShell (B2B) | CH-2 | M_E |  | 10 |  | CS-CS |  | internal_channel_kb | -2.1 %
Memory | DDR5 | Type-3 | 0.9mm | 10 | Mainstream | Premium Mid Loss (PML) | SODIMM 2DPC Tee ClamShell (B2B) | CH-3 | M_E |  | 1 |  | CS-CS |  | internal_channel_kb | -2.1 %
Memory | DDR5 | Type-3 | 0.9mm | 10 | Mainstream | Premium Mid Loss (PML) | SODIMM 2DPC Tee ClamShell (B2B) | CH-3 | M_E |  | 10 |  | CS-CS |  | internal_channel_kb | -2.1 %
Memory | DDR5 | Type-3 | 0.9mm | 10 | Mainstream | Premium Mid Loss (PML) | SODIMM 2DPC Tee ClamShell (B2B) | CH-0 | M_E |  | 1 |  | CLK0/1-CA |  | internal_channel_kb | -0.53 %
Memory | DDR5 | Type-3 | 0.9mm | 10 | Mainstream | Premium Mid Loss (PML) | SODIMM 2DPC Tee ClamShell (B2B) | CH-0 | M_E |  | 1 |  | CLK0/1-CS |  | internal_channel_kb | -0.53 %
Memory | DDR5 | Type-3 | 0.9mm | 10 | Mainstream | Premium Mid Loss (PML) | SODIMM 2DPC Tee ClamShell (B2B) | CH-0 | M_E |  | 10 |  | CLK0/1-CA |  | internal_channel_kb | -0.53 %
Memory | DDR5 | Type-3 | 0.9mm | 10 | Mainstream | Premium Mid Loss (PML) | SODIMM 2DPC Tee ClamShell (B2B) | CH-0 | M_E |  | 10 |  | CLK0/1-CS |  | internal_channel_kb | -0.53 %
Memory | DDR5 | Type-3 | 0.9mm | 10 | Mainstream | Premium Mid Loss (PML) | SODIMM 2DPC Tee ClamShell (B2B) | CH-1 | M_E |  | 1 |  | CLK0/1-CA |  | internal_channel_kb | -0.53 %
Memory | DDR5 | Type-3 | 0.9mm | 10 | Mainstream | Premium Mid Loss (PML) | SODIMM 2DPC Tee ClamShell (B2B) | CH-1 | M_E |  | 1 |  | CLK0/1-CS |  | internal_channel_kb | -0.53 %
Memory | DDR5 | Type-3 | 0.9mm | 10 | Mainstream | Premium Mid Loss (PML) | SODIMM 2DPC Tee ClamShell (B2B) | CH-1 | M_E |  | 10 |  | CLK0/1-CA |  | internal_channel_kb | -0.53 %
Memory | DDR5 | Type-3 | 0.9mm | 10 | Mainstream | Premium Mid Loss (PML) | SODIMM 2DPC Tee ClamShell (B2B) | CH-1 | M_E |  | 10 |  | CLK0/1-CS |  | internal_channel_kb | -0.53 %
Memory | DDR5 | Type-3 | 0.9mm | 10 | Mainstream | Premium Mid Loss (PML) | SODIMM 2DPC Tee ClamShell (B2B) | CH-2 | M_E |  | 1 |  | CLK0/1-CA |  | internal_channel_kb | -0.53 %
Memory | DDR5 | Type-3 | 0.9mm | 10 | Mainstream | Premium Mid Loss (PML) | SODIMM 2DPC Tee ClamShell (B2B) | CH-2 | M_E |  | 1 |  | CLK0/1-CS |  | internal_channel_kb | -0.53 %
Memory | DDR5 | Type-3 | 0.9mm | 10 | Mainstream | Premium Mid Loss (PML) | SODIMM 2DPC Tee ClamShell (B2B) | CH-2 | M_E |  | 10 |  | CLK0/1-CA |  | internal_channel_kb | -0.53 %
Memory | DDR5 | Type-3 | 0.9mm | 10 | Mainstream | Premium Mid Loss (PML) | SODIMM 2DPC Tee ClamShell (B2B) | CH-2 | M_E |  | 10 |  | CLK0/1-CS |  | internal_channel_kb | -0.53 %
Memory | DDR5 | Type-3 | 0.9mm | 10 | Mainstream | Premium Mid Loss (PML) | SODIMM 2DPC Tee ClamShell (B2B) | CH-3 | M_E |  | 1 |  | CLK0/1-CA |  | internal_channel_kb | -0.53 %
Memory | DDR5 | Type-3 | 0.9mm | 10 | Mainstream | Premium Mid Loss (PML) | SODIMM 2DPC Tee ClamShell (B2B) | CH-3 | M_E |  | 1 |  | CLK0/1-CS |  | internal_channel_kb | -0.53 %
Memory | DDR5 | Type-3 | 0.9mm | 10 | Mainstream | Premium Mid Loss (PML) | SODIMM 2DPC Tee ClamShell (B2B) | CH-3 | M_E |  | 10 |  | CLK0/1-CA |  | internal_channel_kb | -0.53 %
Memory | DDR5 | Type-3 | 0.9mm | 10 | Mainstream | Premium Mid Loss (PML) | SODIMM 2DPC Tee ClamShell (B2B) | CH-3 | M_E |  | 10 |  | CLK0/1-CS |  | internal_channel_kb | -0.53 %
Memory | DDR5 | Type-3 | 0.9mm | 10 | Mainstream | Premium Mid Loss (PML) | SODIMM 2DPC Tee ClamShell (B2B) | CH-0 | M_E |  | 1 |  | CLK2/3-CA |  | internal_channel_kb | -0.53 %
Memory | DDR5 | Type-3 | 0.9mm | 10 | Mainstream | Premium Mid Loss (PML) | SODIMM 2DPC Tee ClamShell (B2B) | CH-0 | M_E |  | 1 |  | CLK2/3-CS |  | internal_channel_kb | -0.53 %
Memory | DDR5 | Type-3 | 0.9mm | 10 | Mainstream | Premium Mid Loss (PML) | SODIMM 2DPC Tee ClamShell (B2B) | CH-0 | M_E |  | 10 |  | CLK2/3-CA |  | internal_channel_kb | -0.53 %
Memory | DDR5 | Type-3 | 0.9mm | 10 | Mainstream | Premium Mid Loss (PML) | SODIMM 2DPC Tee ClamShell (B2B) | CH-0 | M_E |  | 10 |  | CLK2/3-CS |  | internal_channel_kb | -0.53 %
Memory | DDR5 | Type-3 | 0.9mm | 10 | Mainstream | Premium Mid Loss (PML) | SODIMM 2DPC Tee ClamShell (B2B) | CH-1 | M_E |  | 1 |  | CLK2/3-CA |  | internal_channel_kb | -0.53 %
Memory | DDR5 | Type-3 | 0.9mm | 10 | Mainstream | Premium Mid Loss (PML) | SODIMM 2DPC Tee ClamShell (B2B) | CH-1 | M_E |  | 1 |  | CLK2/3-CS |  | internal_channel_kb | -0.53 %
Memory | DDR5 | Type-3 | 0.9mm | 10 | Mainstream | Premium Mid Loss (PML) | SODIMM 2DPC Tee ClamShell (B2B) | CH-1 | M_E |  | 10 |  | CLK2/3-CA |  | internal_channel_kb | -0.53 %
Memory | DDR5 | Type-3 | 0.9mm | 10 | Mainstream | Premium Mid Loss (PML) | SODIMM 2DPC Tee ClamShell (B2B) | CH-1 | M_E |  | 10 |  | CLK2/3-CS |  | internal_channel_kb | -0.53 %
Memory | DDR5 | Type-3 | 0.9mm | 10 | Mainstream | Premium Mid Loss (PML) | SODIMM 2DPC Tee ClamShell (B2B) | CH-2 | M_E |  | 1 |  | CLK2/3-CA |  | internal_channel_kb | -0.53 %
Memory | DDR5 | Type-3 | 0.9mm | 10 | Mainstream | Premium Mid Loss (PML) | SODIMM 2DPC Tee ClamShell (B2B) | CH-2 | M_E |  | 1 |  | CLK2/3-CS |  | internal_channel_kb | -0.53 %
Memory | DDR5 | Type-3 | 0.9mm | 10 | Mainstream | Premium Mid Loss (PML) | SODIMM 2DPC Tee ClamShell (B2B) | CH-2 | M_E |  | 10 |  | CLK2/3-CA |  | internal_channel_kb | -0.53 %
Memory | DDR5 | Type-3 | 0.9mm | 10 | Mainstream | Premium Mid Loss (PML) | SODIMM 2DPC Tee ClamShell (B2B) | CH-2 | M_E |  | 10 |  | CLK2/3-CS |  | internal_channel_kb | -0.53 %
Memory | DDR5 | Type-3 | 0.9mm | 10 | Mainstream | Premium Mid Loss (PML) | SODIMM 2DPC Tee ClamShell (B2B) | CH-3 | M_E |  | 1 |  | CLK2/3-CA |  | internal_channel_kb | -0.53 %
Memory | DDR5 | Type-3 | 0.9mm | 10 | Mainstream | Premium Mid Loss (PML) | SODIMM 2DPC Tee ClamShell (B2B) | CH-3 | M_E |  | 1 |  | CLK2/3-CS |  | internal_channel_kb | -0.53 %
Memory | DDR5 | Type-3 | 0.9mm | 10 | Mainstream | Premium Mid Loss (PML) | SODIMM 2DPC Tee ClamShell (B2B) | CH-3 | M_E |  | 10 |  | CLK2/3-CA |  | internal_channel_kb | -0.53 %
Memory | DDR5 | Type-3 | 0.9mm | 10 | Mainstream | Premium Mid Loss (PML) | SODIMM 2DPC Tee ClamShell (B2B) | CH-3 | M_E |  | 10 |  | CLK2/3-CS |  | internal_channel_kb | -0.53 %
Memory | DDR5 | Type-3 | 0.9mm | 10 | Mainstream | Premium Mid Loss (PML) | SODIMM 2DPC Tee ClamShell (B2B) | CH-0 | M_E |  | 1 |  | CLK0/1-CLK0/1 |  | internal_channel_spacing | 500 um
Memory | DDR5 | Type-3 | 0.9mm | 10 | Mainstream | Premium Mid Loss (PML) | SODIMM 2DPC Tee ClamShell (B2B) | CH-0 | M_E |  | 10 |  | CLK0/1-CLK0/1 |  | internal_channel_spacing | 500 um
Memory | DDR5 | Type-3 | 0.9mm | 10 | Mainstream | Premium Mid Loss (PML) | SODIMM 2DPC Tee ClamShell (B2B) | CH-1 | M_E |  | 1 |  | CLK0/1-CLK0/1 |  | internal_channel_spacing | 500 um
Memory | DDR5 | Type-3 | 0.9mm | 10 | Mainstream | Premium Mid Loss (PML) | SODIMM 2DPC Tee ClamShell (B2B) | CH-1 | M_E |  | 10 |  | CLK0/1-CLK0/1 |  | internal_channel_spacing | 500 um
Memory | DDR5 | Type-3 | 0.9mm | 10 | Mainstream | Premium Mid Loss (PML) | SODIMM 2DPC Tee ClamShell (B2B) | CH-2 | M_E |  | 1 |  | CLK0/1-CLK0/1 |  | internal_channel_spacing | 500 um
Memory | DDR5 | Type-3 | 0.9mm | 10 | Mainstream | Premium Mid Loss (PML) | SODIMM 2DPC Tee ClamShell (B2B) | CH-2 | M_E |  | 10 |  | CLK0/1-CLK0/1 |  | internal_channel_spacing | 500 um
Memory | DDR5 | Type-3 | 0.9mm | 10 | Mainstream | Premium Mid Loss (PML) | SODIMM 2DPC Tee ClamShell (B2B) | CH-3 | M_E |  | 1 |  | CLK0/1-CLK0/1 |  | internal_channel_spacing | 500 um
Memory | DDR5 | Type-3 | 0.9mm | 10 | Mainstream | Premium Mid Loss (PML) | SODIMM 2DPC Tee ClamShell (B2B) | CH-3 | M_E |  | 10 |  | CLK0/1-CLK0/1 |  | internal_channel_spacing | 500 um
Memory | DDR5 | Type-3 | 0.9mm | 10 | Mainstream | Premium Mid Loss (PML) | SODIMM 2DPC Tee ClamShell (B2B) | CH-0 | M_E |  | 1 |  | CLK2/3-CLK2/3 |  | internal_channel_spacing | 500 um
Memory | DDR5 | Type-3 | 0.9mm | 10 | Mainstream | Premium Mid Loss (PML) | SODIMM 2DPC Tee ClamShell (B2B) | CH-0 | M_E |  | 10 |  | CLK2/3-CLK2/3 |  | internal_channel_spacing | 500 um
Memory | DDR5 | Type-3 | 0.9mm | 10 | Mainstream | Premium Mid Loss (PML) | SODIMM 2DPC Tee ClamShell (B2B) | CH-1 | M_E |  | 1 |  | CLK2/3-CLK2/3 |  | internal_channel_spacing | 500 um
Memory | DDR5 | Type-3 | 0.9mm | 10 | Mainstream | Premium Mid Loss (PML) | SODIMM 2DPC Tee ClamShell (B2B) | CH-1 | M_E |  | 10 |  | CLK2/3-CLK2/3 |  | internal_channel_spacing | 500 um
Memory | DDR5 | Type-3 | 0.9mm | 10 | Mainstream | Premium Mid Loss (PML) | SODIMM 2DPC Tee ClamShell (B2B) | CH-2 | M_E |  | 1 |  | CLK2/3-CLK2/3 |  | internal_channel_spacing | 500 um
Memory | DDR5 | Type-3 | 0.9mm | 10 | Mainstream | Premium Mid Loss (PML) | SODIMM 2DPC Tee ClamShell (B2B) | CH-2 | M_E |  | 10 |  | CLK2/3-CLK2/3 |  | internal_channel_spacing | 500 um
Memory | DDR5 | Type-3 | 0.9mm | 10 | Mainstream | Premium Mid Loss (PML) | SODIMM 2DPC Tee ClamShell (B2B) | CH-3 | M_E |  | 1 |  | CLK2/3-CLK2/3 |  | internal_channel_spacing | 500 um
Memory | DDR5 | Type-3 | 0.9mm | 10 | Mainstream | Premium Mid Loss (PML) | SODIMM 2DPC Tee ClamShell (B2B) | CH-3 | M_E |  | 10 |  | CLK2/3-CLK2/3 |  | internal_channel_spacing | 500 um
Memory | DDR5 | Type-3 | 0.9mm | 10 | Mainstream | Premium Mid Loss (PML) | SODIMM 2DPC Tee ClamShell (B2B) | CH-0 | M_E |  | 1 |  | CS-CS |  | internal_channel_spacing | 300 um
Memory | DDR5 | Type-3 | 0.9mm | 10 | Mainstream | Premium Mid Loss (PML) | SODIMM 2DPC Tee ClamShell (B2B) | CH-0 | M_E |  | 10 |  | CS-CS |  | internal_channel_spacing | 300 um
Memory | DDR5 | Type-3 | 0.9mm | 10 | Mainstream | Premium Mid Loss (PML) | SODIMM 2DPC Tee ClamShell (B2B) | CH-1 | M_E |  | 1 |  | CS-CS |  | internal_channel_spacing | 300 um
Memory | DDR5 | Type-3 | 0.9mm | 10 | Mainstream | Premium Mid Loss (PML) | SODIMM 2DPC Tee ClamShell (B2B) | CH-1 | M_E |  | 10 |  | CS-CS |  | internal_channel_spacing | 300 um
Memory | DDR5 | Type-3 | 0.9mm | 10 | Mainstream | Premium Mid Loss (PML) | SODIMM 2DPC Tee ClamShell (B2B) | CH-2 | M_E |  | 1 |  | CS-CS |  | internal_channel_spacing | 300 um
Memory | DDR5 | Type-3 | 0.9mm | 10 | Mainstream | Premium Mid Loss (PML) | SODIMM 2DPC Tee ClamShell (B2B) | CH-2 | M_E |  | 10 |  | CS-CS |  | internal_channel_spacing | 300 um
Memory | DDR5 | Type-3 | 0.9mm | 10 | Mainstream | Premium Mid Loss (PML) | SODIMM 2DPC Tee ClamShell (B2B) | CH-3 | M_E |  | 1 |  | CS-CS |  | internal_channel_spacing | 300 um
Memory | DDR5 | Type-3 | 0.9mm | 10 | Mainstream | Premium Mid Loss (PML) | SODIMM 2DPC Tee ClamShell (B2B) | CH-3 | M_E |  | 10 |  | CS-CS |  | internal_channel_spacing | 300 um
Memory | DDR5 | Type-3 | 0.9mm | 10 | Mainstream | Premium Mid Loss (PML) | SODIMM 2DPC Tee ClamShell (B2B) | CH-0 | M_E |  | 1 |  | CLK0/1-CA |  | internal_channel_spacing | 500 um
Memory | DDR5 | Type-3 | 0.9mm | 10 | Mainstream | Premium Mid Loss (PML) | SODIMM 2DPC Tee ClamShell (B2B) | CH-0 | M_E |  | 1 |  | CLK0/1-CS |  | internal_channel_spacing | 500 um
Memory | DDR5 | Type-3 | 0.9mm | 10 | Mainstream | Premium Mid Loss (PML) | SODIMM 2DPC Tee ClamShell (B2B) | CH-0 | M_E |  | 10 |  | CLK0/1-CA |  | internal_channel_spacing | 500 um
Memory | DDR5 | Type-3 | 0.9mm | 10 | Mainstream | Premium Mid Loss (PML) | SODIMM 2DPC Tee ClamShell (B2B) | CH-0 | M_E |  | 10 |  | CLK0/1-CS |  | internal_channel_spacing | 500 um
Memory | DDR5 | Type-3 | 0.9mm | 10 | Mainstream | Premium Mid Loss (PML) | SODIMM 2DPC Tee ClamShell (B2B) | CH-1 | M_E |  | 1 |  | CLK0/1-CA |  | internal_channel_spacing | 500 um
Memory | DDR5 | Type-3 | 0.9mm | 10 | Mainstream | Premium Mid Loss (PML) | SODIMM 2DPC Tee ClamShell (B2B) | CH-1 | M_E |  | 1 |  | CLK0/1-CS |  | internal_channel_spacing | 500 um
Memory | DDR5 | Type-3 | 0.9mm | 10 | Mainstream | Premium Mid Loss (PML) | SODIMM 2DPC Tee ClamShell (B2B) | CH-1 | M_E |  | 10 |  | CLK0/1-CA |  | internal_channel_spacing | 500 um
Memory | DDR5 | Type-3 | 0.9mm | 10 | Mainstream | Premium Mid Loss (PML) | SODIMM 2DPC Tee ClamShell (B2B) | CH-1 | M_E |  | 10 |  | CLK0/1-CS |  | internal_channel_spacing | 500 um
Memory | DDR5 | Type-3 | 0.9mm | 10 | Mainstream | Premium Mid Loss (PML) | SODIMM 2DPC Tee ClamShell (B2B) | CH-2 | M_E |  | 1 |  | CLK0/1-CA |  | internal_channel_spacing | 500 um
Memory | DDR5 | Type-3 | 0.9mm | 10 | Mainstream | Premium Mid Loss (PML) | SODIMM 2DPC Tee ClamShell (B2B) | CH-2 | M_E |  | 1 |  | CLK0/1-CS |  | internal_channel_spacing | 500 um
Memory | DDR5 | Type-3 | 0.9mm | 10 | Mainstream | Premium Mid Loss (PML) | SODIMM 2DPC Tee ClamShell (B2B) | CH-2 | M_E |  | 10 |  | CLK0/1-CA |  | internal_channel_spacing | 500 um
Memory | DDR5 | Type-3 | 0.9mm | 10 | Mainstream | Premium Mid Loss (PML) | SODIMM 2DPC Tee ClamShell (B2B) | CH-2 | M_E |  | 10 |  | CLK0/1-CS |  | internal_channel_spacing | 500 um
Memory | DDR5 | Type-3 | 0.9mm | 10 | Mainstream | Premium Mid Loss (PML) | SODIMM 2DPC Tee ClamShell (B2B) | CH-3 | M_E |  | 1 |  | CLK0/1-CA |  | internal_channel_spacing | 500 um
Memory | DDR5 | Type-3 | 0.9mm | 10 | Mainstream | Premium Mid Loss (PML) | SODIMM 2DPC Tee ClamShell (B2B) | CH-3 | M_E |  | 1 |  | CLK0/1-CS |  | internal_channel_spacing | 500 um
Memory | DDR5 | Type-3 | 0.9mm | 10 | Mainstream | Premium Mid Loss (PML) | SODIMM 2DPC Tee ClamShell (B2B) | CH-3 | M_E |  | 10 |  | CLK0/1-CA |  | internal_channel_spacing | 500 um
Memory | DDR5 | Type-3 | 0.9mm | 10 | Mainstream | Premium Mid Loss (PML) | SODIMM 2DPC Tee ClamShell (B2B) | CH-3 | M_E |  | 10 |  | CLK0/1-CS |  | internal_channel_spacing | 500 um
Memory | DDR5 | Type-3 | 0.9mm | 10 | Mainstream | Premium Mid Loss (PML) | SODIMM 2DPC Tee ClamShell (B2B) | CH-0 | M_E |  | 1 |  | CLK2/3-CA |  | internal_channel_spacing | 500 um
Memory | DDR5 | Type-3 | 0.9mm | 10 | Mainstream | Premium Mid Loss (PML) | SODIMM 2DPC Tee ClamShell (B2B) | CH-0 | M_E |  | 1 |  | CLK2/3-CS |  | internal_channel_spacing | 500 um
Memory | DDR5 | Type-3 | 0.9mm | 10 | Mainstream | Premium Mid Loss (PML) | SODIMM 2DPC Tee ClamShell (B2B) | CH-0 | M_E |  | 10 |  | CLK2/3-CA |  | internal_channel_spacing | 500 um
Memory | DDR5 | Type-3 | 0.9mm | 10 | Mainstream | Premium Mid Loss (PML) | SODIMM 2DPC Tee ClamShell (B2B) | CH-0 | M_E |  | 10 |  | CLK2/3-CS |  | internal_channel_spacing | 500 um
Memory | DDR5 | Type-3 | 0.9mm | 10 | Mainstream | Premium Mid Loss (PML) | SODIMM 2DPC Tee ClamShell (B2B) | CH-1 | M_E |  | 1 |  | CLK2/3-CA |  | internal_channel_spacing | 500 um
Memory | DDR5 | Type-3 | 0.9mm | 10 | Mainstream | Premium Mid Loss (PML) | SODIMM 2DPC Tee ClamShell (B2B) | CH-1 | M_E |  | 1 |  | CLK2/3-CS |  | internal_channel_spacing | 500 um
Memory | DDR5 | Type-3 | 0.9mm | 10 | Mainstream | Premium Mid Loss (PML) | SODIMM 2DPC Tee ClamShell (B2B) | CH-1 | M_E |  | 10 |  | CLK2/3-CA |  | internal_channel_spacing | 500 um
Memory | DDR5 | Type-3 | 0.9mm | 10 | Mainstream | Premium Mid Loss (PML) | SODIMM 2DPC Tee ClamShell (B2B) | CH-1 | M_E |  | 10 |  | CLK2/3-CS |  | internal_channel_spacing | 500 um
Memory | DDR5 | Type-3 | 0.9mm | 10 | Mainstream | Premium Mid Loss (PML) | SODIMM 2DPC Tee ClamShell (B2B) | CH-2 | M_E |  | 1 |  | CLK2/3-CA |  | internal_channel_spacing | 500 um
Memory | DDR5 | Type-3 | 0.9mm | 10 | Mainstream | Premium Mid Loss (PML) | SODIMM 2DPC Tee ClamShell (B2B) | CH-2 | M_E |  | 1 |  | CLK2/3-CS |  | internal_channel_spacing | 500 um
Memory | DDR5 | Type-3 | 0.9mm | 10 | Mainstream | Premium Mid Loss (PML) | SODIMM 2DPC Tee ClamShell (B2B) | CH-2 | M_E |  | 10 |  | CLK2/3-CA |  | internal_channel_spacing | 500 um
Memory | DDR5 | Type-3 | 0.9mm | 10 | Mainstream | Premium Mid Loss (PML) | SODIMM 2DPC Tee ClamShell (B2B) | CH-2 | M_E |  | 10 |  | CLK2/3-CS |  | internal_channel_spacing | 500 um
Memory | DDR5 | Type-3 | 0.9mm | 10 | Mainstream | Premium Mid Loss (PML) | SODIMM 2DPC Tee ClamShell (B2B) | CH-3 | M_E |  | 1 |  | CLK2/3-CA |  | internal_channel_spacing | 500 um
Memory | DDR5 | Type-3 | 0.9mm | 10 | Mainstream | Premium Mid Loss (PML) | SODIMM 2DPC Tee ClamShell (B2B) | CH-3 | M_E |  | 1 |  | CLK2/3-CS |  | internal_channel_spacing | 500 um
Memory | DDR5 | Type-3 | 0.9mm | 10 | Mainstream | Premium Mid Loss (PML) | SODIMM 2DPC Tee ClamShell (B2B) | CH-3 | M_E |  | 10 |  | CLK2/3-CA |  | internal_channel_spacing | 500 um
Memory | DDR5 | Type-3 | 0.9mm | 10 | Mainstream | Premium Mid Loss (PML) | SODIMM 2DPC Tee ClamShell (B2B) | CH-3 | M_E |  | 10 |  | CLK2/3-CS |  | internal_channel_spacing | 500 um
Memory | DDR5 | Type-3 | 0.9mm | 10 | Mainstream | Premium Mid Loss (PML) | SODIMM 2DPC Tee ClamShell (B2B) | CH-0 | M_E |  | 1 |  | CA-CS |  | internal_channel_spacing | 300 um
Memory | DDR5 | Type-3 | 0.9mm | 10 | Mainstream | Premium Mid Loss (PML) | SODIMM 2DPC Tee ClamShell (B2B) | CH-0 | M_E |  | 10 |  | CA-CS |  | internal_channel_spacing | 300 um
Memory | DDR5 | Type-3 | 0.9mm | 10 | Mainstream | Premium Mid Loss (PML) | SODIMM 2DPC Tee ClamShell (B2B) | CH-1 | M_E |  | 1 |  | CA-CS |  | internal_channel_spacing | 300 um
Memory | DDR5 | Type-3 | 0.9mm | 10 | Mainstream | Premium Mid Loss (PML) | SODIMM 2DPC Tee ClamShell (B2B) | CH-1 | M_E |  | 10 |  | CA-CS |  | internal_channel_spacing | 300 um
Memory | DDR5 | Type-3 | 0.9mm | 10 | Mainstream | Premium Mid Loss (PML) | SODIMM 2DPC Tee ClamShell (B2B) | CH-2 | M_E |  | 1 |  | CA-CS |  | internal_channel_spacing | 300 um
Memory | DDR5 | Type-3 | 0.9mm | 10 | Mainstream | Premium Mid Loss (PML) | SODIMM 2DPC Tee ClamShell (B2B) | CH-2 | M_E |  | 10 |  | CA-CS |  | internal_channel_spacing | 300 um
Memory | DDR5 | Type-3 | 0.9mm | 10 | Mainstream | Premium Mid Loss (PML) | SODIMM 2DPC Tee ClamShell (B2B) | CH-3 | M_E |  | 1 |  | CA-CS |  | internal_channel_spacing | 300 um
Memory | DDR5 | Type-3 | 0.9mm | 10 | Mainstream | Premium Mid Loss (PML) | SODIMM 2DPC Tee ClamShell (B2B) | CH-3 | M_E |  | 10 |  | CA-CS |  | internal_channel_spacing | 300 um
Memory | DDR5 | Type-3 | 0.9mm | 10 | Mainstream | Premium Mid Loss (PML) | SODIMM 2DPC Tee ClamShell (B2B) | CH-0 | M_E |  | 1 |  | RESET-ANYTHING |  | internal_channel_spacing | 100 um
Memory | DDR5 | Type-3 | 0.9mm | 10 | Mainstream | Premium Mid Loss (PML) | SODIMM 2DPC Tee ClamShell (B2B) | CH-0 | M_E |  | 10 |  | RESET-ANYTHING |  | internal_channel_spacing | 100 um
Memory | DDR5 | Type-3 | 0.9mm | 10 | Mainstream | Premium Mid Loss (PML) | SODIMM 2DPC Tee ClamShell (B2B) | CH-1 | M_E |  | 1 |  | RESET-ANYTHING |  | internal_channel_spacing | 100 um
Memory | DDR5 | Type-3 | 0.9mm | 10 | Mainstream | Premium Mid Loss (PML) | SODIMM 2DPC Tee ClamShell (B2B) | CH-1 | M_E |  | 10 |  | RESET-ANYTHING |  | internal_channel_spacing | 100 um
Memory | DDR5 | Type-3 | 0.9mm | 10 | Mainstream | Premium Mid Loss (PML) | SODIMM 2DPC Tee ClamShell (B2B) | CH-2 | M_E |  | 1 |  | RESET-ANYTHING |  | internal_channel_spacing | 100 um
Memory | DDR5 | Type-3 | 0.9mm | 10 | Mainstream | Premium Mid Loss (PML) | SODIMM 2DPC Tee ClamShell (B2B) | CH-2 | M_E |  | 10 |  | RESET-ANYTHING |  | internal_channel_spacing | 100 um
Memory | DDR5 | Type-3 | 0.9mm | 10 | Mainstream | Premium Mid Loss (PML) | SODIMM 2DPC Tee ClamShell (B2B) | CH-3 | M_E |  | 1 |  | RESET-ANYTHING |  | internal_channel_spacing | 100 um
Memory | DDR5 | Type-3 | 0.9mm | 10 | Mainstream | Premium Mid Loss (PML) | SODIMM 2DPC Tee ClamShell (B2B) | CH-3 | M_E |  | 10 |  | RESET-ANYTHING |  | internal_channel_spacing | 100 um
Memory | DDR5 | Type-3 | 0.9mm | 10 | Mainstream | Premium Mid Loss (PML) | SODIMM 2DPC Tee ClamShell (B2B) | CH-0 | M_E1 |  | 1 |  | CA-CA |  | internal_channel_kb | -2 %
Memory | DDR5 | Type-3 | 0.9mm | 10 | Mainstream | Premium Mid Loss (PML) | SODIMM 2DPC Tee ClamShell (B2B) | CH-0 | M_E1 |  | 10 |  | CA-CA |  | internal_channel_kb | -2 %
Memory | DDR5 | Type-3 | 0.9mm | 10 | Mainstream | Premium Mid Loss (PML) | SODIMM 2DPC Tee ClamShell (B2B) | CH-1 | M_E1 |  | 1 |  | CA-CA |  | internal_channel_kb | -2 %
Memory | DDR5 | Type-3 | 0.9mm | 10 | Mainstream | Premium Mid Loss (PML) | SODIMM 2DPC Tee ClamShell (B2B) | CH-1 | M_E1 |  | 10 |  | CA-CA |  | internal_channel_kb | -2 %
Memory | DDR5 | Type-3 | 0.9mm | 10 | Mainstream | Premium Mid Loss (PML) | SODIMM 2DPC Tee ClamShell (B2B) | CH-2 | M_E1 |  | 1 |  | CA-CA |  | internal_channel_kb | -2 %
Memory | DDR5 | Type-3 | 0.9mm | 10 | Mainstream | Premium Mid Loss (PML) | SODIMM 2DPC Tee ClamShell (B2B) | CH-2 | M_E1 |  | 10 |  | CA-CA |  | internal_channel_kb | -2 %
Memory | DDR5 | Type-3 | 0.9mm | 10 | Mainstream | Premium Mid Loss (PML) | SODIMM 2DPC Tee ClamShell (B2B) | CH-3 | M_E1 |  | 1 |  | CA-CA |  | internal_channel_kb | -2 %
Memory | DDR5 | Type-3 | 0.9mm | 10 | Mainstream | Premium Mid Loss (PML) | SODIMM 2DPC Tee ClamShell (B2B) | CH-3 | M_E1 |  | 10 |  | CA-CA |  | internal_channel_kb | -2 %
Memory | DDR5 | Type-3 | 0.9mm | 10 | Mainstream | Premium Mid Loss (PML) | SODIMM 2DPC Tee ClamShell (B2B) | CH-0 | M_E1 |  | 1 |  | DQ-DQ |  | internal_channel_kb | -1.43 %
Memory | DDR5 | Type-3 | 0.9mm | 10 | Mainstream | Premium Mid Loss (PML) | SODIMM 2DPC Tee ClamShell (B2B) | CH-0 | M_E1 |  | 10 |  | DQ-DQ |  | internal_channel_kb | -1.43 %
Memory | DDR5 | Type-3 | 0.9mm | 10 | Mainstream | Premium Mid Loss (PML) | SODIMM 2DPC Tee ClamShell (B2B) | CH-1 | M_E1 |  | 1 |  | DQ-DQ |  | internal_channel_kb | -1.43 %
Memory | DDR5 | Type-3 | 0.9mm | 10 | Mainstream | Premium Mid Loss (PML) | SODIMM 2DPC Tee ClamShell (B2B) | CH-1 | M_E1 |  | 10 |  | DQ-DQ |  | internal_channel_kb | -1.43 %
Memory | DDR5 | Type-3 | 0.9mm | 10 | Mainstream | Premium Mid Loss (PML) | SODIMM 2DPC Tee ClamShell (B2B) | CH-2 | M_E1 |  | 1 |  | DQ-DQ |  | internal_channel_kb | -1.43 %
Memory | DDR5 | Type-3 | 0.9mm | 10 | Mainstream | Premium Mid Loss (PML) | SODIMM 2DPC Tee ClamShell (B2B) | CH-2 | M_E1 |  | 10 |  | DQ-DQ |  | internal_channel_kb | -1.43 %
Memory | DDR5 | Type-3 | 0.9mm | 10 | Mainstream | Premium Mid Loss (PML) | SODIMM 2DPC Tee ClamShell (B2B) | CH-3 | M_E1 |  | 1 |  | DQ-DQ |  | internal_channel_kb | -1.43 %
Memory | DDR5 | Type-3 | 0.9mm | 10 | Mainstream | Premium Mid Loss (PML) | SODIMM 2DPC Tee ClamShell (B2B) | CH-3 | M_E1 |  | 10 |  | DQ-DQ |  | internal_channel_kb | -1.43 %
Memory | DDR5 | Type-3 | 0.9mm | 10 | Mainstream | Premium Mid Loss (PML) | SODIMM 2DPC Tee ClamShell (B2B) | CH-0 | M_E1 |  | 1 |  | BYTE-BYTE |  | internal_channel_kb | -1.42 %
Memory | DDR5 | Type-3 | 0.9mm | 10 | Mainstream | Premium Mid Loss (PML) | SODIMM 2DPC Tee ClamShell (B2B) | CH-0 | M_E1 |  | 10 |  | BYTE-BYTE |  | internal_channel_kb | -1.42 %
Memory | DDR5 | Type-3 | 0.9mm | 10 | Mainstream | Premium Mid Loss (PML) | SODIMM 2DPC Tee ClamShell (B2B) | CH-1 | M_E1 |  | 1 |  | BYTE-BYTE |  | internal_channel_kb | -1.42 %
Memory | DDR5 | Type-3 | 0.9mm | 10 | Mainstream | Premium Mid Loss (PML) | SODIMM 2DPC Tee ClamShell (B2B) | CH-1 | M_E1 |  | 10 |  | BYTE-BYTE |  | internal_channel_kb | -1.42 %
Memory | DDR5 | Type-3 | 0.9mm | 10 | Mainstream | Premium Mid Loss (PML) | SODIMM 2DPC Tee ClamShell (B2B) | CH-2 | M_E1 |  | 1 |  | BYTE-BYTE |  | internal_channel_kb | -1.42 %
Memory | DDR5 | Type-3 | 0.9mm | 10 | Mainstream | Premium Mid Loss (PML) | SODIMM 2DPC Tee ClamShell (B2B) | CH-2 | M_E1 |  | 10 |  | BYTE-BYTE |  | internal_channel_kb | -1.42 %
Memory | DDR5 | Type-3 | 0.9mm | 10 | Mainstream | Premium Mid Loss (PML) | SODIMM 2DPC Tee ClamShell (B2B) | CH-3 | M_E1 |  | 1 |  | BYTE-BYTE |  | internal_channel_kb | -1.42 %
Memory | DDR5 | Type-3 | 0.9mm | 10 | Mainstream | Premium Mid Loss (PML) | SODIMM 2DPC Tee ClamShell (B2B) | CH-3 | M_E1 |  | 10 |  | BYTE-BYTE |  | internal_channel_kb | -1.42 %
Memory | DDR5 | Type-3 | 0.9mm | 10 | Mainstream | Premium Mid Loss (PML) | SODIMM 2DPC Tee ClamShell (B2B) | CH-0 | M_E1 |  | 1 |  | DQS-DQ |  | internal_channel_kb | -0.71 %
Memory | DDR5 | Type-3 | 0.9mm | 10 | Mainstream | Premium Mid Loss (PML) | SODIMM 2DPC Tee ClamShell (B2B) | CH-0 | M_E1 |  | 10 |  | DQS-DQ |  | internal_channel_kb | -0.71 %
Memory | DDR5 | Type-3 | 0.9mm | 10 | Mainstream | Premium Mid Loss (PML) | SODIMM 2DPC Tee ClamShell (B2B) | CH-1 | M_E1 |  | 1 |  | DQS-DQ |  | internal_channel_kb | -0.71 %
Memory | DDR5 | Type-3 | 0.9mm | 10 | Mainstream | Premium Mid Loss (PML) | SODIMM 2DPC Tee ClamShell (B2B) | CH-1 | M_E1 |  | 10 |  | DQS-DQ |  | internal_channel_kb | -0.71 %
Memory | DDR5 | Type-3 | 0.9mm | 10 | Mainstream | Premium Mid Loss (PML) | SODIMM 2DPC Tee ClamShell (B2B) | CH-2 | M_E1 |  | 1 |  | DQS-DQ |  | internal_channel_kb | -0.71 %
Memory | DDR5 | Type-3 | 0.9mm | 10 | Mainstream | Premium Mid Loss (PML) | SODIMM 2DPC Tee ClamShell (B2B) | CH-2 | M_E1 |  | 10 |  | DQS-DQ |  | internal_channel_kb | -0.71 %
Memory | DDR5 | Type-3 | 0.9mm | 10 | Mainstream | Premium Mid Loss (PML) | SODIMM 2DPC Tee ClamShell (B2B) | CH-3 | M_E1 |  | 1 |  | DQS-DQ |  | internal_channel_kb | -0.71 %
Memory | DDR5 | Type-3 | 0.9mm | 10 | Mainstream | Premium Mid Loss (PML) | SODIMM 2DPC Tee ClamShell (B2B) | CH-3 | M_E1 |  | 10 |  | DQS-DQ |  | internal_channel_kb | -0.71 %
Memory | DDR5 | Type-3 | 0.9mm | 10 | Mainstream | Premium Mid Loss (PML) | SODIMM 2DPC Tee ClamShell (B2B) | CH-0 | M_E1 |  | 1 |  | CA-CA |  | internal_channel_spacing | 100 um
Memory | DDR5 | Type-3 | 0.9mm | 10 | Mainstream | Premium Mid Loss (PML) | SODIMM 2DPC Tee ClamShell (B2B) | CH-0 | M_E1 |  | 10 |  | CA-CA |  | internal_channel_spacing | 100 um
Memory | DDR5 | Type-3 | 0.9mm | 10 | Mainstream | Premium Mid Loss (PML) | SODIMM 2DPC Tee ClamShell (B2B) | CH-1 | M_E1 |  | 1 |  | CA-CA |  | internal_channel_spacing | 100 um
Memory | DDR5 | Type-3 | 0.9mm | 10 | Mainstream | Premium Mid Loss (PML) | SODIMM 2DPC Tee ClamShell (B2B) | CH-1 | M_E1 |  | 10 |  | CA-CA |  | internal_channel_spacing | 100 um
Memory | DDR5 | Type-3 | 0.9mm | 10 | Mainstream | Premium Mid Loss (PML) | SODIMM 2DPC Tee ClamShell (B2B) | CH-2 | M_E1 |  | 1 |  | CA-CA |  | internal_channel_spacing | 100 um
Memory | DDR5 | Type-3 | 0.9mm | 10 | Mainstream | Premium Mid Loss (PML) | SODIMM 2DPC Tee ClamShell (B2B) | CH-2 | M_E1 |  | 10 |  | CA-CA |  | internal_channel_spacing | 100 um
Memory | DDR5 | Type-3 | 0.9mm | 10 | Mainstream | Premium Mid Loss (PML) | SODIMM 2DPC Tee ClamShell (B2B) | CH-3 | M_E1 |  | 1 |  | CA-CA |  | internal_channel_spacing | 100 um
Memory | DDR5 | Type-3 | 0.9mm | 10 | Mainstream | Premium Mid Loss (PML) | SODIMM 2DPC Tee ClamShell (B2B) | CH-3 | M_E1 |  | 10 |  | CA-CA |  | internal_channel_spacing | 100 um
Memory | DDR5 | Type-3 | 0.9mm | 10 | Mainstream | Premium Mid Loss (PML) | SODIMM 2DPC Tee ClamShell (B2B) | CH-0 | M_E1 |  | 1 |  | DQ-DQ |  | internal_channel_spacing | 400 um
Memory | DDR5 | Type-3 | 0.9mm | 10 | Mainstream | Premium Mid Loss (PML) | SODIMM 2DPC Tee ClamShell (B2B) | CH-0 | M_E1 |  | 10 |  | DQ-DQ |  | internal_channel_spacing | 400 um
Memory | DDR5 | Type-3 | 0.9mm | 10 | Mainstream | Premium Mid Loss (PML) | SODIMM 2DPC Tee ClamShell (B2B) | CH-1 | M_E1 |  | 1 |  | DQ-DQ |  | internal_channel_spacing | 400 um
Memory | DDR5 | Type-3 | 0.9mm | 10 | Mainstream | Premium Mid Loss (PML) | SODIMM 2DPC Tee ClamShell (B2B) | CH-1 | M_E1 |  | 10 |  | DQ-DQ |  | internal_channel_spacing | 400 um
Memory | DDR5 | Type-3 | 0.9mm | 10 | Mainstream | Premium Mid Loss (PML) | SODIMM 2DPC Tee ClamShell (B2B) | CH-2 | M_E1 |  | 1 |  | DQ-DQ |  | internal_channel_spacing | 400 um
Memory | DDR5 | Type-3 | 0.9mm | 10 | Mainstream | Premium Mid Loss (PML) | SODIMM 2DPC Tee ClamShell (B2B) | CH-2 | M_E1 |  | 10 |  | DQ-DQ |  | internal_channel_spacing | 400 um
Memory | DDR5 | Type-3 | 0.9mm | 10 | Mainstream | Premium Mid Loss (PML) | SODIMM 2DPC Tee ClamShell (B2B) | CH-3 | M_E1 |  | 1 |  | DQ-DQ |  | internal_channel_spacing | 400 um
Memory | DDR5 | Type-3 | 0.9mm | 10 | Mainstream | Premium Mid Loss (PML) | SODIMM 2DPC Tee ClamShell (B2B) | CH-3 | M_E1 |  | 10 |  | DQ-DQ |  | internal_channel_spacing | 400 um
Memory | DDR5 | Type-3 | 0.9mm | 10 | Mainstream | Premium Mid Loss (PML) | SODIMM 2DPC Tee ClamShell (B2B) | CH-0 | M_E1 |  | 1 |  | DQS-DQ |  | internal_channel_spacing | 400 um
Memory | DDR5 | Type-3 | 0.9mm | 10 | Mainstream | Premium Mid Loss (PML) | SODIMM 2DPC Tee ClamShell (B2B) | CH-0 | M_E1 |  | 10 |  | DQS-DQ |  | internal_channel_spacing | 400 um
Memory | DDR5 | Type-3 | 0.9mm | 10 | Mainstream | Premium Mid Loss (PML) | SODIMM 2DPC Tee ClamShell (B2B) | CH-1 | M_E1 |  | 1 |  | DQS-DQ |  | internal_channel_spacing | 400 um
Memory | DDR5 | Type-3 | 0.9mm | 10 | Mainstream | Premium Mid Loss (PML) | SODIMM 2DPC Tee ClamShell (B2B) | CH-1 | M_E1 |  | 10 |  | DQS-DQ |  | internal_channel_spacing | 400 um
Memory | DDR5 | Type-3 | 0.9mm | 10 | Mainstream | Premium Mid Loss (PML) | SODIMM 2DPC Tee ClamShell (B2B) | CH-2 | M_E1 |  | 1 |  | DQS-DQ |  | internal_channel_spacing | 400 um
Memory | DDR5 | Type-3 | 0.9mm | 10 | Mainstream | Premium Mid Loss (PML) | SODIMM 2DPC Tee ClamShell (B2B) | CH-2 | M_E1 |  | 10 |  | DQS-DQ |  | internal_channel_spacing | 400 um
Memory | DDR5 | Type-3 | 0.9mm | 10 | Mainstream | Premium Mid Loss (PML) | SODIMM 2DPC Tee ClamShell (B2B) | CH-3 | M_E1 |  | 1 |  | DQS-DQ |  | internal_channel_spacing | 400 um
Memory | DDR5 | Type-3 | 0.9mm | 10 | Mainstream | Premium Mid Loss (PML) | SODIMM 2DPC Tee ClamShell (B2B) | CH-3 | M_E1 |  | 10 |  | DQS-DQ |  | internal_channel_spacing | 400 um
Memory | DDR5 | Type-3 | 0.9mm | 10 | Mainstream | Premium Mid Loss (PML) | SODIMM 2DPC Tee ClamShell (B2B) | CH-0 | M_E1 |  | 1 |  | DQ-CA |  | internal_channel_spacing | 400 um
Memory | DDR5 | Type-3 | 0.9mm | 10 | Mainstream | Premium Mid Loss (PML) | SODIMM 2DPC Tee ClamShell (B2B) | CH-0 | M_E1 |  | 1 |  | DQ-CS |  | internal_channel_spacing | 400 um
Memory | DDR5 | Type-3 | 0.9mm | 10 | Mainstream | Premium Mid Loss (PML) | SODIMM 2DPC Tee ClamShell (B2B) | CH-0 | M_E1 |  | 10 |  | DQ-CA |  | internal_channel_spacing | 400 um
Memory | DDR5 | Type-3 | 0.9mm | 10 | Mainstream | Premium Mid Loss (PML) | SODIMM 2DPC Tee ClamShell (B2B) | CH-0 | M_E1 |  | 10 |  | DQ-CS |  | internal_channel_spacing | 400 um
Memory | DDR5 | Type-3 | 0.9mm | 10 | Mainstream | Premium Mid Loss (PML) | SODIMM 2DPC Tee ClamShell (B2B) | CH-1 | M_E1 |  | 1 |  | DQ-CA |  | internal_channel_spacing | 400 um
Memory | DDR5 | Type-3 | 0.9mm | 10 | Mainstream | Premium Mid Loss (PML) | SODIMM 2DPC Tee ClamShell (B2B) | CH-1 | M_E1 |  | 1 |  | DQ-CS |  | internal_channel_spacing | 400 um
Memory | DDR5 | Type-3 | 0.9mm | 10 | Mainstream | Premium Mid Loss (PML) | SODIMM 2DPC Tee ClamShell (B2B) | CH-1 | M_E1 |  | 10 |  | DQ-CA |  | internal_channel_spacing | 400 um
Memory | DDR5 | Type-3 | 0.9mm | 10 | Mainstream | Premium Mid Loss (PML) | SODIMM 2DPC Tee ClamShell (B2B) | CH-1 | M_E1 |  | 10 |  | DQ-CS |  | internal_channel_spacing | 400 um
Memory | DDR5 | Type-3 | 0.9mm | 10 | Mainstream | Premium Mid Loss (PML) | SODIMM 2DPC Tee ClamShell (B2B) | CH-2 | M_E1 |  | 1 |  | DQ-CA |  | internal_channel_spacing | 400 um
Memory | DDR5 | Type-3 | 0.9mm | 10 | Mainstream | Premium Mid Loss (PML) | SODIMM 2DPC Tee ClamShell (B2B) | CH-2 | M_E1 |  | 1 |  | DQ-CS |  | internal_channel_spacing | 400 um
Memory | DDR5 | Type-3 | 0.9mm | 10 | Mainstream | Premium Mid Loss (PML) | SODIMM 2DPC Tee ClamShell (B2B) | CH-2 | M_E1 |  | 10 |  | DQ-CA |  | internal_channel_spacing | 400 um
Memory | DDR5 | Type-3 | 0.9mm | 10 | Mainstream | Premium Mid Loss (PML) | SODIMM 2DPC Tee ClamShell (B2B) | CH-2 | M_E1 |  | 10 |  | DQ-CS |  | internal_channel_spacing | 400 um
Memory | DDR5 | Type-3 | 0.9mm | 10 | Mainstream | Premium Mid Loss (PML) | SODIMM 2DPC Tee ClamShell (B2B) | CH-3 | M_E1 |  | 1 |  | DQ-CA |  | internal_channel_spacing | 400 um
Memory | DDR5 | Type-3 | 0.9mm | 10 | Mainstream | Premium Mid Loss (PML) | SODIMM 2DPC Tee ClamShell (B2B) | CH-3 | M_E1 |  | 1 |  | DQ-CS |  | internal_channel_spacing | 400 um
Memory | DDR5 | Type-3 | 0.9mm | 10 | Mainstream | Premium Mid Loss (PML) | SODIMM 2DPC Tee ClamShell (B2B) | CH-3 | M_E1 |  | 10 |  | DQ-CA |  | internal_channel_spacing | 400 um
Memory | DDR5 | Type-3 | 0.9mm | 10 | Mainstream | Premium Mid Loss (PML) | SODIMM 2DPC Tee ClamShell (B2B) | CH-3 | M_E1 |  | 10 |  | DQ-CS |  | internal_channel_spacing | 400 um
Memory | DDR5 | Type-3 | 0.9mm | 10 | Mainstream | Premium Mid Loss (PML) | SODIMM 2DPC Tee ClamShell (B2B) | CH-0 | M_E1 |  | 1 |  | CA-CS |  | internal_channel_spacing | 300 um
Memory | DDR5 | Type-3 | 0.9mm | 10 | Mainstream | Premium Mid Loss (PML) | SODIMM 2DPC Tee ClamShell (B2B) | CH-0 | M_E1 |  | 10 |  | CA-CS |  | internal_channel_spacing | 300 um
Memory | DDR5 | Type-3 | 0.9mm | 10 | Mainstream | Premium Mid Loss (PML) | SODIMM 2DPC Tee ClamShell (B2B) | CH-1 | M_E1 |  | 1 |  | CA-CS |  | internal_channel_spacing | 300 um
Memory | DDR5 | Type-3 | 0.9mm | 10 | Mainstream | Premium Mid Loss (PML) | SODIMM 2DPC Tee ClamShell (B2B) | CH-1 | M_E1 |  | 10 |  | CA-CS |  | internal_channel_spacing | 300 um
Memory | DDR5 | Type-3 | 0.9mm | 10 | Mainstream | Premium Mid Loss (PML) | SODIMM 2DPC Tee ClamShell (B2B) | CH-2 | M_E1 |  | 1 |  | CA-CS |  | internal_channel_spacing | 300 um
Memory | DDR5 | Type-3 | 0.9mm | 10 | Mainstream | Premium Mid Loss (PML) | SODIMM 2DPC Tee ClamShell (B2B) | CH-2 | M_E1 |  | 10 |  | CA-CS |  | internal_channel_spacing | 300 um
Memory | DDR5 | Type-3 | 0.9mm | 10 | Mainstream | Premium Mid Loss (PML) | SODIMM 2DPC Tee ClamShell (B2B) | CH-3 | M_E1 |  | 1 |  | CA-CS |  | internal_channel_spacing | 300 um
Memory | DDR5 | Type-3 | 0.9mm | 10 | Mainstream | Premium Mid Loss (PML) | SODIMM 2DPC Tee ClamShell (B2B) | CH-3 | M_E1 |  | 10 |  | CA-CS |  | internal_channel_spacing | 300 um
Memory | DDR5 | Type-3 | 0.9mm | 10 | Mainstream | Premium Mid Loss (PML) | SODIMM 2DPC Tee ClamShell (B2B) | CH-0 | M_E1 |  | 1 |  | RESET-ANYTHING |  | internal_channel_spacing | 100 um
Memory | DDR5 | Type-3 | 0.9mm | 10 | Mainstream | Premium Mid Loss (PML) | SODIMM 2DPC Tee ClamShell (B2B) | CH-0 | M_E1 |  | 10 |  | RESET-ANYTHING |  | internal_channel_spacing | 100 um
Memory | DDR5 | Type-3 | 0.9mm | 10 | Mainstream | Premium Mid Loss (PML) | SODIMM 2DPC Tee ClamShell (B2B) | CH-1 | M_E1 |  | 1 |  | RESET-ANYTHING |  | internal_channel_spacing | 100 um
Memory | DDR5 | Type-3 | 0.9mm | 10 | Mainstream | Premium Mid Loss (PML) | SODIMM 2DPC Tee ClamShell (B2B) | CH-1 | M_E1 |  | 10 |  | RESET-ANYTHING |  | internal_channel_spacing | 100 um
Memory | DDR5 | Type-3 | 0.9mm | 10 | Mainstream | Premium Mid Loss (PML) | SODIMM 2DPC Tee ClamShell (B2B) | CH-2 | M_E1 |  | 1 |  | RESET-ANYTHING |  | internal_channel_spacing | 100 um
Memory | DDR5 | Type-3 | 0.9mm | 10 | Mainstream | Premium Mid Loss (PML) | SODIMM 2DPC Tee ClamShell (B2B) | CH-2 | M_E1 |  | 10 |  | RESET-ANYTHING |  | internal_channel_spacing | 100 um
Memory | DDR5 | Type-3 | 0.9mm | 10 | Mainstream | Premium Mid Loss (PML) | SODIMM 2DPC Tee ClamShell (B2B) | CH-3 | M_E1 |  | 1 |  | RESET-ANYTHING |  | internal_channel_spacing | 100 um
Memory | DDR5 | Type-3 | 0.9mm | 10 | Mainstream | Premium Mid Loss (PML) | SODIMM 2DPC Tee ClamShell (B2B) | CH-3 | M_E1 |  | 10 |  | RESET-ANYTHING |  | internal_channel_spacing | 100 um
Memory | DDR5 | Type-3 | 0.9mm | 10 | Mainstream | Premium Mid Loss (PML) | SODIMM 2DPC Tee ClamShell (B2B) | CH-0 | M_B |  | 7 |  | CA-CA |  | internal_channel_kb | 3.71 %
Memory | DDR5 | Type-3 | 0.9mm | 10 | Mainstream | Premium Mid Loss (PML) | SODIMM 2DPC Tee ClamShell (B2B) | CH-1 | M_B |  | 7 |  | CA-CA |  | internal_channel_kb | 3.71 %
Memory | DDR5 | Type-3 | 0.9mm | 10 | Mainstream | Premium Mid Loss (PML) | SODIMM 2DPC Tee ClamShell (B2B) | CH-2 | M_B |  | 7 |  | CA-CA |  | internal_channel_kb | 3.71 %
Memory | DDR5 | Type-3 | 0.9mm | 10 | Mainstream | Premium Mid Loss (PML) | SODIMM 2DPC Tee ClamShell (B2B) | CH-3 | M_B |  | 7 |  | CA-CA |  | internal_channel_kb | 3.71 %
Memory | DDR5 | Type-3 | 0.9mm | 10 | Mainstream | Premium Mid Loss (PML) | SODIMM 2DPC Tee ClamShell (B2B) | CH-0 | M_B |  | 7 |  | CS-CS |  | internal_channel_kb | 3.71 %
Memory | DDR5 | Type-3 | 0.9mm | 10 | Mainstream | Premium Mid Loss (PML) | SODIMM 2DPC Tee ClamShell (B2B) | CH-1 | M_B |  | 7 |  | CS-CS |  | internal_channel_kb | 3.71 %
Memory | DDR5 | Type-3 | 0.9mm | 10 | Mainstream | Premium Mid Loss (PML) | SODIMM 2DPC Tee ClamShell (B2B) | CH-2 | M_B |  | 7 |  | CS-CS |  | internal_channel_kb | 3.71 %
Memory | DDR5 | Type-3 | 0.9mm | 10 | Mainstream | Premium Mid Loss (PML) | SODIMM 2DPC Tee ClamShell (B2B) | CH-3 | M_B |  | 7 |  | CS-CS |  | internal_channel_kb | 3.71 %
Memory | DDR5 | Type-3 | 0.9mm | 10 | Mainstream | Premium Mid Loss (PML) | SODIMM 2DPC Tee ClamShell (B2B) | CH-0 | M_B |  | 7 |  | CLK0/1-CA |  | internal_channel_kb | 0.06 %
Memory | DDR5 | Type-3 | 0.9mm | 10 | Mainstream | Premium Mid Loss (PML) | SODIMM 2DPC Tee ClamShell (B2B) | CH-0 | M_B |  | 7 |  | CLK0/1-CS |  | internal_channel_kb | 0.06 %
Memory | DDR5 | Type-3 | 0.9mm | 10 | Mainstream | Premium Mid Loss (PML) | SODIMM 2DPC Tee ClamShell (B2B) | CH-1 | M_B |  | 7 |  | CLK0/1-CA |  | internal_channel_kb | 0.06 %
Memory | DDR5 | Type-3 | 0.9mm | 10 | Mainstream | Premium Mid Loss (PML) | SODIMM 2DPC Tee ClamShell (B2B) | CH-1 | M_B |  | 7 |  | CLK0/1-CS |  | internal_channel_kb | 0.06 %
Memory | DDR5 | Type-3 | 0.9mm | 10 | Mainstream | Premium Mid Loss (PML) | SODIMM 2DPC Tee ClamShell (B2B) | CH-2 | M_B |  | 7 |  | CLK0/1-CA |  | internal_channel_kb | 0.06 %
Memory | DDR5 | Type-3 | 0.9mm | 10 | Mainstream | Premium Mid Loss (PML) | SODIMM 2DPC Tee ClamShell (B2B) | CH-2 | M_B |  | 7 |  | CLK0/1-CS |  | internal_channel_kb | 0.06 %
Memory | DDR5 | Type-3 | 0.9mm | 10 | Mainstream | Premium Mid Loss (PML) | SODIMM 2DPC Tee ClamShell (B2B) | CH-3 | M_B |  | 7 |  | CLK0/1-CA |  | internal_channel_kb | 0.06 %
Memory | DDR5 | Type-3 | 0.9mm | 10 | Mainstream | Premium Mid Loss (PML) | SODIMM 2DPC Tee ClamShell (B2B) | CH-3 | M_B |  | 7 |  | CLK0/1-CS |  | internal_channel_kb | 0.06 %
Memory | DDR5 | Type-3 | 0.9mm | 10 | Mainstream | Premium Mid Loss (PML) | SODIMM 2DPC Tee ClamShell (B2B) | CH-0 | M_B |  | 7 |  | CLK2/3-CA |  | internal_channel_kb | 0.06 %
Memory | DDR5 | Type-3 | 0.9mm | 10 | Mainstream | Premium Mid Loss (PML) | SODIMM 2DPC Tee ClamShell (B2B) | CH-0 | M_B |  | 7 |  | CLK2/3-CS |  | internal_channel_kb | 0.06 %
Memory | DDR5 | Type-3 | 0.9mm | 10 | Mainstream | Premium Mid Loss (PML) | SODIMM 2DPC Tee ClamShell (B2B) | CH-1 | M_B |  | 7 |  | CLK2/3-CA |  | internal_channel_kb | 0.06 %
Memory | DDR5 | Type-3 | 0.9mm | 10 | Mainstream | Premium Mid Loss (PML) | SODIMM 2DPC Tee ClamShell (B2B) | CH-1 | M_B |  | 7 |  | CLK2/3-CS |  | internal_channel_kb | 0.06 %
Memory | DDR5 | Type-3 | 0.9mm | 10 | Mainstream | Premium Mid Loss (PML) | SODIMM 2DPC Tee ClamShell (B2B) | CH-2 | M_B |  | 7 |  | CLK2/3-CA |  | internal_channel_kb | 0.06 %
Memory | DDR5 | Type-3 | 0.9mm | 10 | Mainstream | Premium Mid Loss (PML) | SODIMM 2DPC Tee ClamShell (B2B) | CH-2 | M_B |  | 7 |  | CLK2/3-CS |  | internal_channel_kb | 0.06 %
Memory | DDR5 | Type-3 | 0.9mm | 10 | Mainstream | Premium Mid Loss (PML) | SODIMM 2DPC Tee ClamShell (B2B) | CH-3 | M_B |  | 7 |  | CLK2/3-CA |  | internal_channel_kb | 0.06 %
Memory | DDR5 | Type-3 | 0.9mm | 10 | Mainstream | Premium Mid Loss (PML) | SODIMM 2DPC Tee ClamShell (B2B) | CH-3 | M_B |  | 7 |  | CLK2/3-CS |  | internal_channel_kb | 0.06 %
Memory | DDR5 | Type-3 | 0.9mm | 10 | Mainstream | Premium Mid Loss (PML) | SODIMM 2DPC Tee ClamShell (B2B) | CH-0 | M_B |  | 7 |  | DQ-DQ |  | internal_channel_kb | 0.05 %
Memory | DDR5 | Type-3 | 0.9mm | 10 | Mainstream | Premium Mid Loss (PML) | SODIMM 2DPC Tee ClamShell (B2B) | CH-1 | M_B |  | 7 |  | DQ-DQ |  | internal_channel_kb | 0.05 %
Memory | DDR5 | Type-3 | 0.9mm | 10 | Mainstream | Premium Mid Loss (PML) | SODIMM 2DPC Tee ClamShell (B2B) | CH-2 | M_B |  | 7 |  | DQ-DQ |  | internal_channel_kb | 0.05 %
Memory | DDR5 | Type-3 | 0.9mm | 10 | Mainstream | Premium Mid Loss (PML) | SODIMM 2DPC Tee ClamShell (B2B) | CH-3 | M_B |  | 7 |  | DQ-DQ |  | internal_channel_kb | 0.05 %
Memory | DDR5 | Type-3 | 0.9mm | 10 | Mainstream | Premium Mid Loss (PML) | SODIMM 2DPC Tee ClamShell (B2B) | CH-0 | M_B |  | 7 |  | BYTE-BYTE |  | internal_channel_kb | 0.02 %
Memory | DDR5 | Type-3 | 0.9mm | 10 | Mainstream | Premium Mid Loss (PML) | SODIMM 2DPC Tee ClamShell (B2B) | CH-1 | M_B |  | 7 |  | BYTE-BYTE |  | internal_channel_kb | 0.02 %
Memory | DDR5 | Type-3 | 0.9mm | 10 | Mainstream | Premium Mid Loss (PML) | SODIMM 2DPC Tee ClamShell (B2B) | CH-2 | M_B |  | 7 |  | BYTE-BYTE |  | internal_channel_kb | 0.02 %
Memory | DDR5 | Type-3 | 0.9mm | 10 | Mainstream | Premium Mid Loss (PML) | SODIMM 2DPC Tee ClamShell (B2B) | CH-3 | M_B |  | 7 |  | BYTE-BYTE |  | internal_channel_kb | 0.02 %
Memory | DDR5 | Type-3 | 0.9mm | 10 | Mainstream | Premium Mid Loss (PML) | SODIMM 2DPC Tee ClamShell (B2B) | CH-0 | M_B |  | 7 |  | DQS-DQ |  | internal_channel_kb | 0.01 %
Memory | DDR5 | Type-3 | 0.9mm | 10 | Mainstream | Premium Mid Loss (PML) | SODIMM 2DPC Tee ClamShell (B2B) | CH-1 | M_B |  | 7 |  | DQS-DQ |  | internal_channel_kb | 0.01 %
Memory | DDR5 | Type-3 | 0.9mm | 10 | Mainstream | Premium Mid Loss (PML) | SODIMM 2DPC Tee ClamShell (B2B) | CH-2 | M_B |  | 7 |  | DQS-DQ |  | internal_channel_kb | 0.01 %
Memory | DDR5 | Type-3 | 0.9mm | 10 | Mainstream | Premium Mid Loss (PML) | SODIMM 2DPC Tee ClamShell (B2B) | CH-3 | M_B |  | 7 |  | DQS-DQ |  | internal_channel_kb | 0.01 %
Memory | DDR5 | Type-3 | 0.9mm | 10 | Mainstream | Premium Mid Loss (PML) | SODIMM 2DPC Tee ClamShell (B2B) | CH-0 | M_B |  | 7 |  | CLK0/1-CLK0/1 |  | internal_channel_spacing | 500 um
Memory | DDR5 | Type-3 | 0.9mm | 10 | Mainstream | Premium Mid Loss (PML) | SODIMM 2DPC Tee ClamShell (B2B) | CH-1 | M_B |  | 7 |  | CLK0/1-CLK0/1 |  | internal_channel_spacing | 500 um
Memory | DDR5 | Type-3 | 0.9mm | 10 | Mainstream | Premium Mid Loss (PML) | SODIMM 2DPC Tee ClamShell (B2B) | CH-2 | M_B |  | 7 |  | CLK0/1-CLK0/1 |  | internal_channel_spacing | 500 um
Memory | DDR5 | Type-3 | 0.9mm | 10 | Mainstream | Premium Mid Loss (PML) | SODIMM 2DPC Tee ClamShell (B2B) | CH-3 | M_B |  | 7 |  | CLK0/1-CLK0/1 |  | internal_channel_spacing | 500 um
Memory | DDR5 | Type-3 | 0.9mm | 10 | Mainstream | Premium Mid Loss (PML) | SODIMM 2DPC Tee ClamShell (B2B) | CH-0 | M_B |  | 7 |  | CLK2/3-CLK2/3 |  | internal_channel_spacing | 500 um
Memory | DDR5 | Type-3 | 0.9mm | 10 | Mainstream | Premium Mid Loss (PML) | SODIMM 2DPC Tee ClamShell (B2B) | CH-1 | M_B |  | 7 |  | CLK2/3-CLK2/3 |  | internal_channel_spacing | 500 um
Memory | DDR5 | Type-3 | 0.9mm | 10 | Mainstream | Premium Mid Loss (PML) | SODIMM 2DPC Tee ClamShell (B2B) | CH-2 | M_B |  | 7 |  | CLK2/3-CLK2/3 |  | internal_channel_spacing | 500 um
Memory | DDR5 | Type-3 | 0.9mm | 10 | Mainstream | Premium Mid Loss (PML) | SODIMM 2DPC Tee ClamShell (B2B) | CH-3 | M_B |  | 7 |  | CLK2/3-CLK2/3 |  | internal_channel_spacing | 500 um
Memory | DDR5 | Type-3 | 0.9mm | 10 | Mainstream | Premium Mid Loss (PML) | SODIMM 2DPC Tee ClamShell (B2B) | CH-0 | M_B |  | 7 |  | CA-CA |  | internal_channel_spacing | 88 um
Memory | DDR5 | Type-3 | 0.9mm | 10 | Mainstream | Premium Mid Loss (PML) | SODIMM 2DPC Tee ClamShell (B2B) | CH-1 | M_B |  | 7 |  | CA-CA |  | internal_channel_spacing | 88 um
Memory | DDR5 | Type-3 | 0.9mm | 10 | Mainstream | Premium Mid Loss (PML) | SODIMM 2DPC Tee ClamShell (B2B) | CH-2 | M_B |  | 7 |  | CA-CA |  | internal_channel_spacing | 88 um
Memory | DDR5 | Type-3 | 0.9mm | 10 | Mainstream | Premium Mid Loss (PML) | SODIMM 2DPC Tee ClamShell (B2B) | CH-3 | M_B |  | 7 |  | CA-CA |  | internal_channel_spacing | 88 um
Memory | DDR5 | Type-3 | 0.9mm | 10 | Mainstream | Premium Mid Loss (PML) | SODIMM 2DPC Tee ClamShell (B2B) | CH-0 | M_B |  | 7 |  | CS-CS |  | internal_channel_spacing | 88 um
Memory | DDR5 | Type-3 | 0.9mm | 10 | Mainstream | Premium Mid Loss (PML) | SODIMM 2DPC Tee ClamShell (B2B) | CH-1 | M_B |  | 7 |  | CS-CS |  | internal_channel_spacing | 88 um
Memory | DDR5 | Type-3 | 0.9mm | 10 | Mainstream | Premium Mid Loss (PML) | SODIMM 2DPC Tee ClamShell (B2B) | CH-2 | M_B |  | 7 |  | CS-CS |  | internal_channel_spacing | 88 um
Memory | DDR5 | Type-3 | 0.9mm | 10 | Mainstream | Premium Mid Loss (PML) | SODIMM 2DPC Tee ClamShell (B2B) | CH-3 | M_B |  | 7 |  | CS-CS |  | internal_channel_spacing | 88 um
Memory | DDR5 | Type-3 | 0.9mm | 10 | Mainstream | Premium Mid Loss (PML) | SODIMM 2DPC Tee ClamShell (B2B) | CH-0 | M_B |  | 7 |  | CLK0/1-CA |  | internal_channel_spacing | 500 um
Memory | DDR5 | Type-3 | 0.9mm | 10 | Mainstream | Premium Mid Loss (PML) | SODIMM 2DPC Tee ClamShell (B2B) | CH-0 | M_B |  | 7 |  | CLK0/1-CS |  | internal_channel_spacing | 500 um
Memory | DDR5 | Type-3 | 0.9mm | 10 | Mainstream | Premium Mid Loss (PML) | SODIMM 2DPC Tee ClamShell (B2B) | CH-1 | M_B |  | 7 |  | CLK0/1-CA |  | internal_channel_spacing | 500 um
Memory | DDR5 | Type-3 | 0.9mm | 10 | Mainstream | Premium Mid Loss (PML) | SODIMM 2DPC Tee ClamShell (B2B) | CH-1 | M_B |  | 7 |  | CLK0/1-CS |  | internal_channel_spacing | 500 um
Memory | DDR5 | Type-3 | 0.9mm | 10 | Mainstream | Premium Mid Loss (PML) | SODIMM 2DPC Tee ClamShell (B2B) | CH-2 | M_B |  | 7 |  | CLK0/1-CA |  | internal_channel_spacing | 500 um
Memory | DDR5 | Type-3 | 0.9mm | 10 | Mainstream | Premium Mid Loss (PML) | SODIMM 2DPC Tee ClamShell (B2B) | CH-2 | M_B |  | 7 |  | CLK0/1-CS |  | internal_channel_spacing | 500 um
Memory | DDR5 | Type-3 | 0.9mm | 10 | Mainstream | Premium Mid Loss (PML) | SODIMM 2DPC Tee ClamShell (B2B) | CH-3 | M_B |  | 7 |  | CLK0/1-CA |  | internal_channel_spacing | 500 um
Memory | DDR5 | Type-3 | 0.9mm | 10 | Mainstream | Premium Mid Loss (PML) | SODIMM 2DPC Tee ClamShell (B2B) | CH-3 | M_B |  | 7 |  | CLK0/1-CS |  | internal_channel_spacing | 500 um
Memory | DDR5 | Type-3 | 0.9mm | 10 | Mainstream | Premium Mid Loss (PML) | SODIMM 2DPC Tee ClamShell (B2B) | CH-0 | M_B |  | 7 |  | CLK2/3-CA |  | internal_channel_spacing | 500 um
Memory | DDR5 | Type-3 | 0.9mm | 10 | Mainstream | Premium Mid Loss (PML) | SODIMM 2DPC Tee ClamShell (B2B) | CH-0 | M_B |  | 7 |  | CLK2/3-CS |  | internal_channel_spacing | 500 um
Memory | DDR5 | Type-3 | 0.9mm | 10 | Mainstream | Premium Mid Loss (PML) | SODIMM 2DPC Tee ClamShell (B2B) | CH-1 | M_B |  | 7 |  | CLK2/3-CA |  | internal_channel_spacing | 500 um
Memory | DDR5 | Type-3 | 0.9mm | 10 | Mainstream | Premium Mid Loss (PML) | SODIMM 2DPC Tee ClamShell (B2B) | CH-1 | M_B |  | 7 |  | CLK2/3-CS |  | internal_channel_spacing | 500 um
Memory | DDR5 | Type-3 | 0.9mm | 10 | Mainstream | Premium Mid Loss (PML) | SODIMM 2DPC Tee ClamShell (B2B) | CH-2 | M_B |  | 7 |  | CLK2/3-CA |  | internal_channel_spacing | 500 um
Memory | DDR5 | Type-3 | 0.9mm | 10 | Mainstream | Premium Mid Loss (PML) | SODIMM 2DPC Tee ClamShell (B2B) | CH-2 | M_B |  | 7 |  | CLK2/3-CS |  | internal_channel_spacing | 500 um
Memory | DDR5 | Type-3 | 0.9mm | 10 | Mainstream | Premium Mid Loss (PML) | SODIMM 2DPC Tee ClamShell (B2B) | CH-3 | M_B |  | 7 |  | CLK2/3-CA |  | internal_channel_spacing | 500 um
Memory | DDR5 | Type-3 | 0.9mm | 10 | Mainstream | Premium Mid Loss (PML) | SODIMM 2DPC Tee ClamShell (B2B) | CH-3 | M_B |  | 7 |  | CLK2/3-CS |  | internal_channel_spacing | 500 um
Memory | DDR5 | Type-3 | 0.9mm | 10 | Mainstream | Premium Mid Loss (PML) | SODIMM 2DPC Tee ClamShell (B2B) | CH-0 | M_B |  | 7 |  | CA-CS |  | internal_channel_spacing | 88 um
Memory | DDR5 | Type-3 | 0.9mm | 10 | Mainstream | Premium Mid Loss (PML) | SODIMM 2DPC Tee ClamShell (B2B) | CH-1 | M_B |  | 7 |  | CA-CS |  | internal_channel_spacing | 88 um
Memory | DDR5 | Type-3 | 0.9mm | 10 | Mainstream | Premium Mid Loss (PML) | SODIMM 2DPC Tee ClamShell (B2B) | CH-2 | M_B |  | 7 |  | CA-CS |  | internal_channel_spacing | 88 um
Memory | DDR5 | Type-3 | 0.9mm | 10 | Mainstream | Premium Mid Loss (PML) | SODIMM 2DPC Tee ClamShell (B2B) | CH-3 | M_B |  | 7 |  | CA-CS |  | internal_channel_spacing | 88 um
Memory | DDR5 | Type-3 | 0.9mm | 10 | Mainstream | Premium Mid Loss (PML) | SODIMM 2DPC Tee ClamShell (B2B) | CH-0 | M_B |  | 7 |  | RESET-ANYTHING |  | internal_channel_spacing | 100 um
Memory | DDR5 | Type-3 | 0.9mm | 10 | Mainstream | Premium Mid Loss (PML) | SODIMM 2DPC Tee ClamShell (B2B) | CH-1 | M_B |  | 7 |  | RESET-ANYTHING |  | internal_channel_spacing | 100 um
Memory | DDR5 | Type-3 | 0.9mm | 10 | Mainstream | Premium Mid Loss (PML) | SODIMM 2DPC Tee ClamShell (B2B) | CH-2 | M_B |  | 7 |  | RESET-ANYTHING |  | internal_channel_spacing | 100 um
Memory | DDR5 | Type-3 | 0.9mm | 10 | Mainstream | Premium Mid Loss (PML) | SODIMM 2DPC Tee ClamShell (B2B) | CH-3 | M_B |  | 7 |  | RESET-ANYTHING |  | internal_channel_spacing | 100 um
Memory | DDR5 | Type-3 | 0.9mm | 10 | Mainstream | Premium Mid Loss (PML) | SODIMM 2DPC Tee ClamShell (B2B) | CH-0 | M_D |  | 7 |  | CA-CA |  | internal_channel_kb | 0.06 %
Memory | DDR5 | Type-3 | 0.9mm | 10 | Mainstream | Premium Mid Loss (PML) | SODIMM 2DPC Tee ClamShell (B2B) | CH-1 | M_D |  | 7 |  | CA-CA |  | internal_channel_kb | 0.06 %
Memory | DDR5 | Type-3 | 0.9mm | 10 | Mainstream | Premium Mid Loss (PML) | SODIMM 2DPC Tee ClamShell (B2B) | CH-2 | M_D |  | 7 |  | CA-CA |  | internal_channel_kb | 0.06 %
Memory | DDR5 | Type-3 | 0.9mm | 10 | Mainstream | Premium Mid Loss (PML) | SODIMM 2DPC Tee ClamShell (B2B) | CH-3 | M_D |  | 7 |  | CA-CA |  | internal_channel_kb | 0.06 %
Memory | DDR5 | Type-3 | 0.9mm | 10 | Mainstream | Premium Mid Loss (PML) | SODIMM 2DPC Tee ClamShell (B2B) | CH-0 | M_D |  | 7 |  | CS-CS |  | internal_channel_kb | 0.2 %
Memory | DDR5 | Type-3 | 0.9mm | 10 | Mainstream | Premium Mid Loss (PML) | SODIMM 2DPC Tee ClamShell (B2B) | CH-1 | M_D |  | 7 |  | CS-CS |  | internal_channel_kb | 0.2 %
Memory | DDR5 | Type-3 | 0.9mm | 10 | Mainstream | Premium Mid Loss (PML) | SODIMM 2DPC Tee ClamShell (B2B) | CH-2 | M_D |  | 7 |  | CS-CS |  | internal_channel_kb | 0.2 %
Memory | DDR5 | Type-3 | 0.9mm | 10 | Mainstream | Premium Mid Loss (PML) | SODIMM 2DPC Tee ClamShell (B2B) | CH-3 | M_D |  | 7 |  | CS-CS |  | internal_channel_kb | 0.2 %
Memory | DDR5 | Type-3 | 0.9mm | 10 | Mainstream | Premium Mid Loss (PML) | SODIMM 2DPC Tee ClamShell (B2B) | CH-0 | M_D |  | 7 |  | CLK0/1-CA |  | internal_channel_kb | -0.53 %
Memory | DDR5 | Type-3 | 0.9mm | 10 | Mainstream | Premium Mid Loss (PML) | SODIMM 2DPC Tee ClamShell (B2B) | CH-0 | M_D |  | 7 |  | CLK0/1-CS |  | internal_channel_kb | -0.53 %
Memory | DDR5 | Type-3 | 0.9mm | 10 | Mainstream | Premium Mid Loss (PML) | SODIMM 2DPC Tee ClamShell (B2B) | CH-1 | M_D |  | 7 |  | CLK0/1-CA |  | internal_channel_kb | -0.53 %
Memory | DDR5 | Type-3 | 0.9mm | 10 | Mainstream | Premium Mid Loss (PML) | SODIMM 2DPC Tee ClamShell (B2B) | CH-1 | M_D |  | 7 |  | CLK0/1-CS |  | internal_channel_kb | -0.53 %
Memory | DDR5 | Type-3 | 0.9mm | 10 | Mainstream | Premium Mid Loss (PML) | SODIMM 2DPC Tee ClamShell (B2B) | CH-2 | M_D |  | 7 |  | CLK0/1-CA |  | internal_channel_kb | -0.53 %
Memory | DDR5 | Type-3 | 0.9mm | 10 | Mainstream | Premium Mid Loss (PML) | SODIMM 2DPC Tee ClamShell (B2B) | CH-2 | M_D |  | 7 |  | CLK0/1-CS |  | internal_channel_kb | -0.53 %
Memory | DDR5 | Type-3 | 0.9mm | 10 | Mainstream | Premium Mid Loss (PML) | SODIMM 2DPC Tee ClamShell (B2B) | CH-3 | M_D |  | 7 |  | CLK0/1-CA |  | internal_channel_kb | -0.53 %
Memory | DDR5 | Type-3 | 0.9mm | 10 | Mainstream | Premium Mid Loss (PML) | SODIMM 2DPC Tee ClamShell (B2B) | CH-3 | M_D |  | 7 |  | CLK0/1-CS |  | internal_channel_kb | -0.53 %
Memory | DDR5 | Type-3 | 0.9mm | 10 | Mainstream | Premium Mid Loss (PML) | SODIMM 2DPC Tee ClamShell (B2B) | CH-0 | M_D |  | 7 |  | CLK2/3-CA |  | internal_channel_kb | -0.53 %
Memory | DDR5 | Type-3 | 0.9mm | 10 | Mainstream | Premium Mid Loss (PML) | SODIMM 2DPC Tee ClamShell (B2B) | CH-0 | M_D |  | 7 |  | CLK2/3-CS |  | internal_channel_kb | -0.53 %
Memory | DDR5 | Type-3 | 0.9mm | 10 | Mainstream | Premium Mid Loss (PML) | SODIMM 2DPC Tee ClamShell (B2B) | CH-1 | M_D |  | 7 |  | CLK2/3-CA |  | internal_channel_kb | -0.53 %
Memory | DDR5 | Type-3 | 0.9mm | 10 | Mainstream | Premium Mid Loss (PML) | SODIMM 2DPC Tee ClamShell (B2B) | CH-1 | M_D |  | 7 |  | CLK2/3-CS |  | internal_channel_kb | -0.53 %
Memory | DDR5 | Type-3 | 0.9mm | 10 | Mainstream | Premium Mid Loss (PML) | SODIMM 2DPC Tee ClamShell (B2B) | CH-2 | M_D |  | 7 |  | CLK2/3-CA |  | internal_channel_kb | -0.53 %
Memory | DDR5 | Type-3 | 0.9mm | 10 | Mainstream | Premium Mid Loss (PML) | SODIMM 2DPC Tee ClamShell (B2B) | CH-2 | M_D |  | 7 |  | CLK2/3-CS |  | internal_channel_kb | -0.53 %
Memory | DDR5 | Type-3 | 0.9mm | 10 | Mainstream | Premium Mid Loss (PML) | SODIMM 2DPC Tee ClamShell (B2B) | CH-3 | M_D |  | 7 |  | CLK2/3-CA |  | internal_channel_kb | -0.53 %
Memory | DDR5 | Type-3 | 0.9mm | 10 | Mainstream | Premium Mid Loss (PML) | SODIMM 2DPC Tee ClamShell (B2B) | CH-3 | M_D |  | 7 |  | CLK2/3-CS |  | internal_channel_kb | -0.53 %
Memory | DDR5 | Type-3 | 0.9mm | 10 | Mainstream | Premium Mid Loss (PML) | SODIMM 2DPC Tee ClamShell (B2B) | CH-0 | M_D |  | 7 |  | BYTE-BYTE |  | internal_channel_kb | 0.02 %
Memory | DDR5 | Type-3 | 0.9mm | 10 | Mainstream | Premium Mid Loss (PML) | SODIMM 2DPC Tee ClamShell (B2B) | CH-1 | M_D |  | 7 |  | BYTE-BYTE |  | internal_channel_kb | 0.02 %
Memory | DDR5 | Type-3 | 0.9mm | 10 | Mainstream | Premium Mid Loss (PML) | SODIMM 2DPC Tee ClamShell (B2B) | CH-2 | M_D |  | 7 |  | BYTE-BYTE |  | internal_channel_kb | 0.02 %
Memory | DDR5 | Type-3 | 0.9mm | 10 | Mainstream | Premium Mid Loss (PML) | SODIMM 2DPC Tee ClamShell (B2B) | CH-3 | M_D |  | 7 |  | BYTE-BYTE |  | internal_channel_kb | 0.02 %
Memory | DDR5 | Type-3 | 0.9mm | 10 | Mainstream | Premium Mid Loss (PML) | SODIMM 2DPC Tee ClamShell (B2B) | CH-0 | M_D |  | 7 |  | DQS-DQ |  | internal_channel_kb | 0.01 %
Memory | DDR5 | Type-3 | 0.9mm | 10 | Mainstream | Premium Mid Loss (PML) | SODIMM 2DPC Tee ClamShell (B2B) | CH-1 | M_D |  | 7 |  | DQS-DQ |  | internal_channel_kb | 0.01 %
Memory | DDR5 | Type-3 | 0.9mm | 10 | Mainstream | Premium Mid Loss (PML) | SODIMM 2DPC Tee ClamShell (B2B) | CH-2 | M_D |  | 7 |  | DQS-DQ |  | internal_channel_kb | 0.01 %
Memory | DDR5 | Type-3 | 0.9mm | 10 | Mainstream | Premium Mid Loss (PML) | SODIMM 2DPC Tee ClamShell (B2B) | CH-3 | M_D |  | 7 |  | DQS-DQ |  | internal_channel_kb | 0.01 %
Memory | DDR5 | Type-3 | 0.9mm | 10 | Mainstream | Premium Mid Loss (PML) | SODIMM 2DPC Tee ClamShell (B2B) | CH-0 | M_D |  | 7 |  | CLK0/1-CLK0/1 |  | internal_channel_spacing | 500 um
Memory | DDR5 | Type-3 | 0.9mm | 10 | Mainstream | Premium Mid Loss (PML) | SODIMM 2DPC Tee ClamShell (B2B) | CH-1 | M_D |  | 7 |  | CLK0/1-CLK0/1 |  | internal_channel_spacing | 500 um
Memory | DDR5 | Type-3 | 0.9mm | 10 | Mainstream | Premium Mid Loss (PML) | SODIMM 2DPC Tee ClamShell (B2B) | CH-2 | M_D |  | 7 |  | CLK0/1-CLK0/1 |  | internal_channel_spacing | 500 um
Memory | DDR5 | Type-3 | 0.9mm | 10 | Mainstream | Premium Mid Loss (PML) | SODIMM 2DPC Tee ClamShell (B2B) | CH-3 | M_D |  | 7 |  | CLK0/1-CLK0/1 |  | internal_channel_spacing | 500 um
Memory | DDR5 | Type-3 | 0.9mm | 10 | Mainstream | Premium Mid Loss (PML) | SODIMM 2DPC Tee ClamShell (B2B) | CH-0 | M_D |  | 7 |  | CLK2/3-CLK2/3 |  | internal_channel_spacing | 500 um
Memory | DDR5 | Type-3 | 0.9mm | 10 | Mainstream | Premium Mid Loss (PML) | SODIMM 2DPC Tee ClamShell (B2B) | CH-1 | M_D |  | 7 |  | CLK2/3-CLK2/3 |  | internal_channel_spacing | 500 um
Memory | DDR5 | Type-3 | 0.9mm | 10 | Mainstream | Premium Mid Loss (PML) | SODIMM 2DPC Tee ClamShell (B2B) | CH-2 | M_D |  | 7 |  | CLK2/3-CLK2/3 |  | internal_channel_spacing | 500 um
Memory | DDR5 | Type-3 | 0.9mm | 10 | Mainstream | Premium Mid Loss (PML) | SODIMM 2DPC Tee ClamShell (B2B) | CH-3 | M_D |  | 7 |  | CLK2/3-CLK2/3 |  | internal_channel_spacing | 500 um
Memory | DDR5 | Type-3 | 0.9mm | 10 | Mainstream | Premium Mid Loss (PML) | SODIMM 2DPC Tee ClamShell (B2B) | CH-0 | M_D |  | 7 |  | CA-CA |  | internal_channel_spacing | 300 um
Memory | DDR5 | Type-3 | 0.9mm | 10 | Mainstream | Premium Mid Loss (PML) | SODIMM 2DPC Tee ClamShell (B2B) | CH-1 | M_D |  | 7 |  | CA-CA |  | internal_channel_spacing | 300 um
Memory | DDR5 | Type-3 | 0.9mm | 10 | Mainstream | Premium Mid Loss (PML) | SODIMM 2DPC Tee ClamShell (B2B) | CH-2 | M_D |  | 7 |  | CA-CA |  | internal_channel_spacing | 300 um
Memory | DDR5 | Type-3 | 0.9mm | 10 | Mainstream | Premium Mid Loss (PML) | SODIMM 2DPC Tee ClamShell (B2B) | CH-3 | M_D |  | 7 |  | CA-CA |  | internal_channel_spacing | 300 um
Memory | DDR5 | Type-3 | 0.9mm | 10 | Mainstream | Premium Mid Loss (PML) | SODIMM 2DPC Tee ClamShell (B2B) | CH-0 | M_D |  | 7 |  | CS-CS |  | internal_channel_spacing | 300 um
Memory | DDR5 | Type-3 | 0.9mm | 10 | Mainstream | Premium Mid Loss (PML) | SODIMM 2DPC Tee ClamShell (B2B) | CH-1 | M_D |  | 7 |  | CS-CS |  | internal_channel_spacing | 300 um
Memory | DDR5 | Type-3 | 0.9mm | 10 | Mainstream | Premium Mid Loss (PML) | SODIMM 2DPC Tee ClamShell (B2B) | CH-2 | M_D |  | 7 |  | CS-CS |  | internal_channel_spacing | 300 um
Memory | DDR5 | Type-3 | 0.9mm | 10 | Mainstream | Premium Mid Loss (PML) | SODIMM 2DPC Tee ClamShell (B2B) | CH-3 | M_D |  | 7 |  | CS-CS |  | internal_channel_spacing | 300 um
Memory | DDR5 | Type-3 | 0.9mm | 10 | Mainstream | Premium Mid Loss (PML) | SODIMM 2DPC Tee ClamShell (B2B) | CH-0 | M_D |  | 7 |  | CLK0/1-CA |  | internal_channel_spacing | 500 um
Memory | DDR5 | Type-3 | 0.9mm | 10 | Mainstream | Premium Mid Loss (PML) | SODIMM 2DPC Tee ClamShell (B2B) | CH-0 | M_D |  | 7 |  | CLK0/1-CS |  | internal_channel_spacing | 500 um
Memory | DDR5 | Type-3 | 0.9mm | 10 | Mainstream | Premium Mid Loss (PML) | SODIMM 2DPC Tee ClamShell (B2B) | CH-1 | M_D |  | 7 |  | CLK0/1-CA |  | internal_channel_spacing | 500 um
Memory | DDR5 | Type-3 | 0.9mm | 10 | Mainstream | Premium Mid Loss (PML) | SODIMM 2DPC Tee ClamShell (B2B) | CH-1 | M_D |  | 7 |  | CLK0/1-CS |  | internal_channel_spacing | 500 um
Memory | DDR5 | Type-3 | 0.9mm | 10 | Mainstream | Premium Mid Loss (PML) | SODIMM 2DPC Tee ClamShell (B2B) | CH-2 | M_D |  | 7 |  | CLK0/1-CA |  | internal_channel_spacing | 500 um
Memory | DDR5 | Type-3 | 0.9mm | 10 | Mainstream | Premium Mid Loss (PML) | SODIMM 2DPC Tee ClamShell (B2B) | CH-2 | M_D |  | 7 |  | CLK0/1-CS |  | internal_channel_spacing | 500 um
Memory | DDR5 | Type-3 | 0.9mm | 10 | Mainstream | Premium Mid Loss (PML) | SODIMM 2DPC Tee ClamShell (B2B) | CH-3 | M_D |  | 7 |  | CLK0/1-CA |  | internal_channel_spacing | 500 um
Memory | DDR5 | Type-3 | 0.9mm | 10 | Mainstream | Premium Mid Loss (PML) | SODIMM 2DPC Tee ClamShell (B2B) | CH-3 | M_D |  | 7 |  | CLK0/1-CS |  | internal_channel_spacing | 500 um
Memory | DDR5 | Type-3 | 0.9mm | 10 | Mainstream | Premium Mid Loss (PML) | SODIMM 2DPC Tee ClamShell (B2B) | CH-0 | M_D |  | 7 |  | CLK2/3-CA |  | internal_channel_spacing | 500 um
Memory | DDR5 | Type-3 | 0.9mm | 10 | Mainstream | Premium Mid Loss (PML) | SODIMM 2DPC Tee ClamShell (B2B) | CH-0 | M_D |  | 7 |  | CLK2/3-CS |  | internal_channel_spacing | 500 um
Memory | DDR5 | Type-3 | 0.9mm | 10 | Mainstream | Premium Mid Loss (PML) | SODIMM 2DPC Tee ClamShell (B2B) | CH-1 | M_D |  | 7 |  | CLK2/3-CA |  | internal_channel_spacing | 500 um
Memory | DDR5 | Type-3 | 0.9mm | 10 | Mainstream | Premium Mid Loss (PML) | SODIMM 2DPC Tee ClamShell (B2B) | CH-1 | M_D |  | 7 |  | CLK2/3-CS |  | internal_channel_spacing | 500 um
Memory | DDR5 | Type-3 | 0.9mm | 10 | Mainstream | Premium Mid Loss (PML) | SODIMM 2DPC Tee ClamShell (B2B) | CH-2 | M_D |  | 7 |  | CLK2/3-CA |  | internal_channel_spacing | 500 um
Memory | DDR5 | Type-3 | 0.9mm | 10 | Mainstream | Premium Mid Loss (PML) | SODIMM 2DPC Tee ClamShell (B2B) | CH-2 | M_D |  | 7 |  | CLK2/3-CS |  | internal_channel_spacing | 500 um
Memory | DDR5 | Type-3 | 0.9mm | 10 | Mainstream | Premium Mid Loss (PML) | SODIMM 2DPC Tee ClamShell (B2B) | CH-3 | M_D |  | 7 |  | CLK2/3-CA |  | internal_channel_spacing | 500 um
Memory | DDR5 | Type-3 | 0.9mm | 10 | Mainstream | Premium Mid Loss (PML) | SODIMM 2DPC Tee ClamShell (B2B) | CH-3 | M_D |  | 7 |  | CLK2/3-CS |  | internal_channel_spacing | 500 um
Memory | DDR5 | Type-3 | 0.9mm | 10 | Mainstream | Premium Mid Loss (PML) | SODIMM 2DPC Tee ClamShell (B2B) | CH-0 | M_D |  | 7 |  | CA-CS |  | internal_channel_spacing | 300 um
Memory | DDR5 | Type-3 | 0.9mm | 10 | Mainstream | Premium Mid Loss (PML) | SODIMM 2DPC Tee ClamShell (B2B) | CH-1 | M_D |  | 7 |  | CA-CS |  | internal_channel_spacing | 300 um
Memory | DDR5 | Type-3 | 0.9mm | 10 | Mainstream | Premium Mid Loss (PML) | SODIMM 2DPC Tee ClamShell (B2B) | CH-2 | M_D |  | 7 |  | CA-CS |  | internal_channel_spacing | 300 um
Memory | DDR5 | Type-3 | 0.9mm | 10 | Mainstream | Premium Mid Loss (PML) | SODIMM 2DPC Tee ClamShell (B2B) | CH-3 | M_D |  | 7 |  | CA-CS |  | internal_channel_spacing | 300 um
Memory | DDR5 | Type-3 | 0.9mm | 10 | Mainstream | Premium Mid Loss (PML) | SODIMM 2DPC Tee ClamShell (B2B) | CH-0 | M_D |  | 7 |  | RESET-ANYTHING |  | internal_channel_spacing | 150 um
Memory | DDR5 | Type-3 | 0.9mm | 10 | Mainstream | Premium Mid Loss (PML) | SODIMM 2DPC Tee ClamShell (B2B) | CH-1 | M_D |  | 7 |  | RESET-ANYTHING |  | internal_channel_spacing | 150 um
Memory | DDR5 | Type-3 | 0.9mm | 10 | Mainstream | Premium Mid Loss (PML) | SODIMM 2DPC Tee ClamShell (B2B) | CH-2 | M_D |  | 7 |  | RESET-ANYTHING |  | internal_channel_spacing | 150 um
Memory | DDR5 | Type-3 | 0.9mm | 10 | Mainstream | Premium Mid Loss (PML) | SODIMM 2DPC Tee ClamShell (B2B) | CH-3 | M_D |  | 7 |  | RESET-ANYTHING |  | internal_channel_spacing | 150 um
Memory | DDR5 | Type-3 | 0.9mm | 10 | Mainstream | Premium Mid Loss (PML) | SODIMM 2DPC Tee ClamShell (B2B) | CH-0 | M_E2 |  | 1 |  | CA-CA |  | internal_channel_kb | -2 %
Memory | DDR5 | Type-3 | 0.9mm | 10 | Mainstream | Premium Mid Loss (PML) | SODIMM 2DPC Tee ClamShell (B2B) | CH-0 | M_E2 |  | 10 |  | CA-CA |  | internal_channel_kb | -2 %
Memory | DDR5 | Type-3 | 0.9mm | 10 | Mainstream | Premium Mid Loss (PML) | SODIMM 2DPC Tee ClamShell (B2B) | CH-1 | M_E2 |  | 1 |  | CA-CA |  | internal_channel_kb | -2 %
Memory | DDR5 | Type-3 | 0.9mm | 10 | Mainstream | Premium Mid Loss (PML) | SODIMM 2DPC Tee ClamShell (B2B) | CH-1 | M_E2 |  | 10 |  | CA-CA |  | internal_channel_kb | -2 %
Memory | DDR5 | Type-3 | 0.9mm | 10 | Mainstream | Premium Mid Loss (PML) | SODIMM 2DPC Tee ClamShell (B2B) | CH-2 | M_E2 |  | 1 |  | CA-CA |  | internal_channel_kb | -2 %
Memory | DDR5 | Type-3 | 0.9mm | 10 | Mainstream | Premium Mid Loss (PML) | SODIMM 2DPC Tee ClamShell (B2B) | CH-2 | M_E2 |  | 10 |  | CA-CA |  | internal_channel_kb | -2 %
Memory | DDR5 | Type-3 | 0.9mm | 10 | Mainstream | Premium Mid Loss (PML) | SODIMM 2DPC Tee ClamShell (B2B) | CH-3 | M_E2 |  | 1 |  | CA-CA |  | internal_channel_kb | -2 %
Memory | DDR5 | Type-3 | 0.9mm | 10 | Mainstream | Premium Mid Loss (PML) | SODIMM 2DPC Tee ClamShell (B2B) | CH-3 | M_E2 |  | 10 |  | CA-CA |  | internal_channel_kb | -2 %
Memory | DDR5 | Type-3 | 0.9mm | 10 | Mainstream | Premium Mid Loss (PML) | SODIMM 2DPC Tee ClamShell (B2B) | CH-0 | M_E2 |  | 1 |  | DQ-DQ |  | internal_channel_kb | -1.43 %
Memory | DDR5 | Type-3 | 0.9mm | 10 | Mainstream | Premium Mid Loss (PML) | SODIMM 2DPC Tee ClamShell (B2B) | CH-0 | M_E2 |  | 10 |  | DQ-DQ |  | internal_channel_kb | -1.43 %
Memory | DDR5 | Type-3 | 0.9mm | 10 | Mainstream | Premium Mid Loss (PML) | SODIMM 2DPC Tee ClamShell (B2B) | CH-1 | M_E2 |  | 1 |  | DQ-DQ |  | internal_channel_kb | -1.43 %
Memory | DDR5 | Type-3 | 0.9mm | 10 | Mainstream | Premium Mid Loss (PML) | SODIMM 2DPC Tee ClamShell (B2B) | CH-1 | M_E2 |  | 10 |  | DQ-DQ |  | internal_channel_kb | -1.43 %
Memory | DDR5 | Type-3 | 0.9mm | 10 | Mainstream | Premium Mid Loss (PML) | SODIMM 2DPC Tee ClamShell (B2B) | CH-2 | M_E2 |  | 1 |  | DQ-DQ |  | internal_channel_kb | -1.43 %
Memory | DDR5 | Type-3 | 0.9mm | 10 | Mainstream | Premium Mid Loss (PML) | SODIMM 2DPC Tee ClamShell (B2B) | CH-2 | M_E2 |  | 10 |  | DQ-DQ |  | internal_channel_kb | -1.43 %
Memory | DDR5 | Type-3 | 0.9mm | 10 | Mainstream | Premium Mid Loss (PML) | SODIMM 2DPC Tee ClamShell (B2B) | CH-3 | M_E2 |  | 1 |  | DQ-DQ |  | internal_channel_kb | -1.43 %
Memory | DDR5 | Type-3 | 0.9mm | 10 | Mainstream | Premium Mid Loss (PML) | SODIMM 2DPC Tee ClamShell (B2B) | CH-3 | M_E2 |  | 10 |  | DQ-DQ |  | internal_channel_kb | -1.43 %
Memory | DDR5 | Type-3 | 0.9mm | 10 | Mainstream | Premium Mid Loss (PML) | SODIMM 2DPC Tee ClamShell (B2B) | CH-0 | M_E2 |  | 1 |  | BYTE-BYTE |  | internal_channel_kb | -1.42 %
Memory | DDR5 | Type-3 | 0.9mm | 10 | Mainstream | Premium Mid Loss (PML) | SODIMM 2DPC Tee ClamShell (B2B) | CH-0 | M_E2 |  | 10 |  | BYTE-BYTE |  | internal_channel_kb | -1.42 %
Memory | DDR5 | Type-3 | 0.9mm | 10 | Mainstream | Premium Mid Loss (PML) | SODIMM 2DPC Tee ClamShell (B2B) | CH-1 | M_E2 |  | 1 |  | BYTE-BYTE |  | internal_channel_kb | -1.42 %
Memory | DDR5 | Type-3 | 0.9mm | 10 | Mainstream | Premium Mid Loss (PML) | SODIMM 2DPC Tee ClamShell (B2B) | CH-1 | M_E2 |  | 10 |  | BYTE-BYTE |  | internal_channel_kb | -1.42 %
Memory | DDR5 | Type-3 | 0.9mm | 10 | Mainstream | Premium Mid Loss (PML) | SODIMM 2DPC Tee ClamShell (B2B) | CH-2 | M_E2 |  | 1 |  | BYTE-BYTE |  | internal_channel_kb | -1.42 %
Memory | DDR5 | Type-3 | 0.9mm | 10 | Mainstream | Premium Mid Loss (PML) | SODIMM 2DPC Tee ClamShell (B2B) | CH-2 | M_E2 |  | 10 |  | BYTE-BYTE |  | internal_channel_kb | -1.42 %
Memory | DDR5 | Type-3 | 0.9mm | 10 | Mainstream | Premium Mid Loss (PML) | SODIMM 2DPC Tee ClamShell (B2B) | CH-3 | M_E2 |  | 1 |  | BYTE-BYTE |  | internal_channel_kb | -1.42 %
Memory | DDR5 | Type-3 | 0.9mm | 10 | Mainstream | Premium Mid Loss (PML) | SODIMM 2DPC Tee ClamShell (B2B) | CH-3 | M_E2 |  | 10 |  | BYTE-BYTE |  | internal_channel_kb | -1.42 %
Memory | DDR5 | Type-3 | 0.9mm | 10 | Mainstream | Premium Mid Loss (PML) | SODIMM 2DPC Tee ClamShell (B2B) | CH-0 | M_E2 |  | 1 |  | DQS-DQ |  | internal_channel_kb | -0.71 %
Memory | DDR5 | Type-3 | 0.9mm | 10 | Mainstream | Premium Mid Loss (PML) | SODIMM 2DPC Tee ClamShell (B2B) | CH-0 | M_E2 |  | 10 |  | DQS-DQ |  | internal_channel_kb | -0.71 %
Memory | DDR5 | Type-3 | 0.9mm | 10 | Mainstream | Premium Mid Loss (PML) | SODIMM 2DPC Tee ClamShell (B2B) | CH-1 | M_E2 |  | 1 |  | DQS-DQ |  | internal_channel_kb | -0.71 %
Memory | DDR5 | Type-3 | 0.9mm | 10 | Mainstream | Premium Mid Loss (PML) | SODIMM 2DPC Tee ClamShell (B2B) | CH-1 | M_E2 |  | 10 |  | DQS-DQ |  | internal_channel_kb | -0.71 %
Memory | DDR5 | Type-3 | 0.9mm | 10 | Mainstream | Premium Mid Loss (PML) | SODIMM 2DPC Tee ClamShell (B2B) | CH-2 | M_E2 |  | 1 |  | DQS-DQ |  | internal_channel_kb | -0.71 %
Memory | DDR5 | Type-3 | 0.9mm | 10 | Mainstream | Premium Mid Loss (PML) | SODIMM 2DPC Tee ClamShell (B2B) | CH-2 | M_E2 |  | 10 |  | DQS-DQ |  | internal_channel_kb | -0.71 %
Memory | DDR5 | Type-3 | 0.9mm | 10 | Mainstream | Premium Mid Loss (PML) | SODIMM 2DPC Tee ClamShell (B2B) | CH-3 | M_E2 |  | 1 |  | DQS-DQ |  | internal_channel_kb | -0.71 %
Memory | DDR5 | Type-3 | 0.9mm | 10 | Mainstream | Premium Mid Loss (PML) | SODIMM 2DPC Tee ClamShell (B2B) | CH-3 | M_E2 |  | 10 |  | DQS-DQ |  | internal_channel_kb | -0.71 %
Memory | DDR5 | Type-3 | 0.9mm | 10 | Mainstream | Premium Mid Loss (PML) | SODIMM 2DPC Tee ClamShell (B2B) | CH-0 | M_E2 |  | 1 |  | CA-CA |  | internal_channel_spacing | 100 um
Memory | DDR5 | Type-3 | 0.9mm | 10 | Mainstream | Premium Mid Loss (PML) | SODIMM 2DPC Tee ClamShell (B2B) | CH-0 | M_E2 |  | 10 |  | CA-CA |  | internal_channel_spacing | 100 um
Memory | DDR5 | Type-3 | 0.9mm | 10 | Mainstream | Premium Mid Loss (PML) | SODIMM 2DPC Tee ClamShell (B2B) | CH-1 | M_E2 |  | 1 |  | CA-CA |  | internal_channel_spacing | 100 um
Memory | DDR5 | Type-3 | 0.9mm | 10 | Mainstream | Premium Mid Loss (PML) | SODIMM 2DPC Tee ClamShell (B2B) | CH-1 | M_E2 |  | 10 |  | CA-CA |  | internal_channel_spacing | 100 um
Memory | DDR5 | Type-3 | 0.9mm | 10 | Mainstream | Premium Mid Loss (PML) | SODIMM 2DPC Tee ClamShell (B2B) | CH-2 | M_E2 |  | 1 |  | CA-CA |  | internal_channel_spacing | 100 um
Memory | DDR5 | Type-3 | 0.9mm | 10 | Mainstream | Premium Mid Loss (PML) | SODIMM 2DPC Tee ClamShell (B2B) | CH-2 | M_E2 |  | 10 |  | CA-CA |  | internal_channel_spacing | 100 um
Memory | DDR5 | Type-3 | 0.9mm | 10 | Mainstream | Premium Mid Loss (PML) | SODIMM 2DPC Tee ClamShell (B2B) | CH-3 | M_E2 |  | 1 |  | CA-CA |  | internal_channel_spacing | 100 um
Memory | DDR5 | Type-3 | 0.9mm | 10 | Mainstream | Premium Mid Loss (PML) | SODIMM 2DPC Tee ClamShell (B2B) | CH-3 | M_E2 |  | 10 |  | CA-CA |  | internal_channel_spacing | 100 um
Memory | DDR5 | Type-3 | 0.9mm | 10 | Mainstream | Premium Mid Loss (PML) | SODIMM 2DPC Tee ClamShell (B2B) | CH-0 | M_E2 |  | 1 |  | DQ-DQ |  | internal_channel_spacing | 400 um
Memory | DDR5 | Type-3 | 0.9mm | 10 | Mainstream | Premium Mid Loss (PML) | SODIMM 2DPC Tee ClamShell (B2B) | CH-0 | M_E2 |  | 10 |  | DQ-DQ |  | internal_channel_spacing | 400 um
Memory | DDR5 | Type-3 | 0.9mm | 10 | Mainstream | Premium Mid Loss (PML) | SODIMM 2DPC Tee ClamShell (B2B) | CH-1 | M_E2 |  | 1 |  | DQ-DQ |  | internal_channel_spacing | 400 um
Memory | DDR5 | Type-3 | 0.9mm | 10 | Mainstream | Premium Mid Loss (PML) | SODIMM 2DPC Tee ClamShell (B2B) | CH-1 | M_E2 |  | 10 |  | DQ-DQ |  | internal_channel_spacing | 400 um
Memory | DDR5 | Type-3 | 0.9mm | 10 | Mainstream | Premium Mid Loss (PML) | SODIMM 2DPC Tee ClamShell (B2B) | CH-2 | M_E2 |  | 1 |  | DQ-DQ |  | internal_channel_spacing | 400 um
Memory | DDR5 | Type-3 | 0.9mm | 10 | Mainstream | Premium Mid Loss (PML) | SODIMM 2DPC Tee ClamShell (B2B) | CH-2 | M_E2 |  | 10 |  | DQ-DQ |  | internal_channel_spacing | 400 um
Memory | DDR5 | Type-3 | 0.9mm | 10 | Mainstream | Premium Mid Loss (PML) | SODIMM 2DPC Tee ClamShell (B2B) | CH-3 | M_E2 |  | 1 |  | DQ-DQ |  | internal_channel_spacing | 400 um
Memory | DDR5 | Type-3 | 0.9mm | 10 | Mainstream | Premium Mid Loss (PML) | SODIMM 2DPC Tee ClamShell (B2B) | CH-3 | M_E2 |  | 10 |  | DQ-DQ |  | internal_channel_spacing | 400 um
Memory | DDR5 | Type-3 | 0.9mm | 10 | Mainstream | Premium Mid Loss (PML) | SODIMM 2DPC Tee ClamShell (B2B) | CH-0 | M_E2 |  | 1 |  | DQS-DQ |  | internal_channel_spacing | 400 um
Memory | DDR5 | Type-3 | 0.9mm | 10 | Mainstream | Premium Mid Loss (PML) | SODIMM 2DPC Tee ClamShell (B2B) | CH-0 | M_E2 |  | 10 |  | DQS-DQ |  | internal_channel_spacing | 400 um
Memory | DDR5 | Type-3 | 0.9mm | 10 | Mainstream | Premium Mid Loss (PML) | SODIMM 2DPC Tee ClamShell (B2B) | CH-1 | M_E2 |  | 1 |  | DQS-DQ |  | internal_channel_spacing | 400 um
Memory | DDR5 | Type-3 | 0.9mm | 10 | Mainstream | Premium Mid Loss (PML) | SODIMM 2DPC Tee ClamShell (B2B) | CH-1 | M_E2 |  | 10 |  | DQS-DQ |  | internal_channel_spacing | 400 um
Memory | DDR5 | Type-3 | 0.9mm | 10 | Mainstream | Premium Mid Loss (PML) | SODIMM 2DPC Tee ClamShell (B2B) | CH-2 | M_E2 |  | 1 |  | DQS-DQ |  | internal_channel_spacing | 400 um
Memory | DDR5 | Type-3 | 0.9mm | 10 | Mainstream | Premium Mid Loss (PML) | SODIMM 2DPC Tee ClamShell (B2B) | CH-2 | M_E2 |  | 10 |  | DQS-DQ |  | internal_channel_spacing | 400 um
Memory | DDR5 | Type-3 | 0.9mm | 10 | Mainstream | Premium Mid Loss (PML) | SODIMM 2DPC Tee ClamShell (B2B) | CH-3 | M_E2 |  | 1 |  | DQS-DQ |  | internal_channel_spacing | 400 um
Memory | DDR5 | Type-3 | 0.9mm | 10 | Mainstream | Premium Mid Loss (PML) | SODIMM 2DPC Tee ClamShell (B2B) | CH-3 | M_E2 |  | 10 |  | DQS-DQ |  | internal_channel_spacing | 400 um
Memory | DDR5 | Type-3 | 0.9mm | 10 | Mainstream | Premium Mid Loss (PML) | SODIMM 2DPC Tee ClamShell (B2B) | CH-0 | M_E2 |  | 1 |  | DQ-CA |  | internal_channel_spacing | 400 um
Memory | DDR5 | Type-3 | 0.9mm | 10 | Mainstream | Premium Mid Loss (PML) | SODIMM 2DPC Tee ClamShell (B2B) | CH-0 | M_E2 |  | 1 |  | DQ-CS |  | internal_channel_spacing | 400 um
Memory | DDR5 | Type-3 | 0.9mm | 10 | Mainstream | Premium Mid Loss (PML) | SODIMM 2DPC Tee ClamShell (B2B) | CH-0 | M_E2 |  | 10 |  | DQ-CA |  | internal_channel_spacing | 400 um
Memory | DDR5 | Type-3 | 0.9mm | 10 | Mainstream | Premium Mid Loss (PML) | SODIMM 2DPC Tee ClamShell (B2B) | CH-0 | M_E2 |  | 10 |  | DQ-CS |  | internal_channel_spacing | 400 um
Memory | DDR5 | Type-3 | 0.9mm | 10 | Mainstream | Premium Mid Loss (PML) | SODIMM 2DPC Tee ClamShell (B2B) | CH-1 | M_E2 |  | 1 |  | DQ-CA |  | internal_channel_spacing | 400 um
Memory | DDR5 | Type-3 | 0.9mm | 10 | Mainstream | Premium Mid Loss (PML) | SODIMM 2DPC Tee ClamShell (B2B) | CH-1 | M_E2 |  | 1 |  | DQ-CS |  | internal_channel_spacing | 400 um
Memory | DDR5 | Type-3 | 0.9mm | 10 | Mainstream | Premium Mid Loss (PML) | SODIMM 2DPC Tee ClamShell (B2B) | CH-1 | M_E2 |  | 10 |  | DQ-CA |  | internal_channel_spacing | 400 um
Memory | DDR5 | Type-3 | 0.9mm | 10 | Mainstream | Premium Mid Loss (PML) | SODIMM 2DPC Tee ClamShell (B2B) | CH-1 | M_E2 |  | 10 |  | DQ-CS |  | internal_channel_spacing | 400 um
Memory | DDR5 | Type-3 | 0.9mm | 10 | Mainstream | Premium Mid Loss (PML) | SODIMM 2DPC Tee ClamShell (B2B) | CH-2 | M_E2 |  | 1 |  | DQ-CA |  | internal_channel_spacing | 400 um
Memory | DDR5 | Type-3 | 0.9mm | 10 | Mainstream | Premium Mid Loss (PML) | SODIMM 2DPC Tee ClamShell (B2B) | CH-2 | M_E2 |  | 1 |  | DQ-CS |  | internal_channel_spacing | 400 um
Memory | DDR5 | Type-3 | 0.9mm | 10 | Mainstream | Premium Mid Loss (PML) | SODIMM 2DPC Tee ClamShell (B2B) | CH-2 | M_E2 |  | 10 |  | DQ-CA |  | internal_channel_spacing | 400 um
Memory | DDR5 | Type-3 | 0.9mm | 10 | Mainstream | Premium Mid Loss (PML) | SODIMM 2DPC Tee ClamShell (B2B) | CH-2 | M_E2 |  | 10 |  | DQ-CS |  | internal_channel_spacing | 400 um
Memory | DDR5 | Type-3 | 0.9mm | 10 | Mainstream | Premium Mid Loss (PML) | SODIMM 2DPC Tee ClamShell (B2B) | CH-3 | M_E2 |  | 1 |  | DQ-CA |  | internal_channel_spacing | 400 um
Memory | DDR5 | Type-3 | 0.9mm | 10 | Mainstream | Premium Mid Loss (PML) | SODIMM 2DPC Tee ClamShell (B2B) | CH-3 | M_E2 |  | 1 |  | DQ-CS |  | internal_channel_spacing | 400 um
Memory | DDR5 | Type-3 | 0.9mm | 10 | Mainstream | Premium Mid Loss (PML) | SODIMM 2DPC Tee ClamShell (B2B) | CH-3 | M_E2 |  | 10 |  | DQ-CA |  | internal_channel_spacing | 400 um
Memory | DDR5 | Type-3 | 0.9mm | 10 | Mainstream | Premium Mid Loss (PML) | SODIMM 2DPC Tee ClamShell (B2B) | CH-3 | M_E2 |  | 10 |  | DQ-CS |  | internal_channel_spacing | 400 um
Memory | DDR5 | Type-3 | 0.9mm | 10 | Mainstream | Premium Mid Loss (PML) | SODIMM 2DPC Tee ClamShell (B2B) | CH-0 | M_E2 |  | 1 |  | CA-CS |  | internal_channel_spacing | 300 um
Memory | DDR5 | Type-3 | 0.9mm | 10 | Mainstream | Premium Mid Loss (PML) | SODIMM 2DPC Tee ClamShell (B2B) | CH-0 | M_E2 |  | 10 |  | CA-CS |  | internal_channel_spacing | 300 um
Memory | DDR5 | Type-3 | 0.9mm | 10 | Mainstream | Premium Mid Loss (PML) | SODIMM 2DPC Tee ClamShell (B2B) | CH-1 | M_E2 |  | 1 |  | CA-CS |  | internal_channel_spacing | 300 um
Memory | DDR5 | Type-3 | 0.9mm | 10 | Mainstream | Premium Mid Loss (PML) | SODIMM 2DPC Tee ClamShell (B2B) | CH-1 | M_E2 |  | 10 |  | CA-CS |  | internal_channel_spacing | 300 um
Memory | DDR5 | Type-3 | 0.9mm | 10 | Mainstream | Premium Mid Loss (PML) | SODIMM 2DPC Tee ClamShell (B2B) | CH-2 | M_E2 |  | 1 |  | CA-CS |  | internal_channel_spacing | 300 um
Memory | DDR5 | Type-3 | 0.9mm | 10 | Mainstream | Premium Mid Loss (PML) | SODIMM 2DPC Tee ClamShell (B2B) | CH-2 | M_E2 |  | 10 |  | CA-CS |  | internal_channel_spacing | 300 um
Memory | DDR5 | Type-3 | 0.9mm | 10 | Mainstream | Premium Mid Loss (PML) | SODIMM 2DPC Tee ClamShell (B2B) | CH-3 | M_E2 |  | 1 |  | CA-CS |  | internal_channel_spacing | 300 um
Memory | DDR5 | Type-3 | 0.9mm | 10 | Mainstream | Premium Mid Loss (PML) | SODIMM 2DPC Tee ClamShell (B2B) | CH-3 | M_E2 |  | 10 |  | CA-CS |  | internal_channel_spacing | 300 um
Memory | DDR5 | Type-3 | 0.9mm | 10 | Mainstream | Premium Mid Loss (PML) | SODIMM 2DPC Tee ClamShell (B2B) | CH-0 | M_E2 |  | 1 |  | RESET-ANYTHING |  | internal_channel_spacing | 100 um
Memory | DDR5 | Type-3 | 0.9mm | 10 | Mainstream | Premium Mid Loss (PML) | SODIMM 2DPC Tee ClamShell (B2B) | CH-0 | M_E2 |  | 10 |  | RESET-ANYTHING |  | internal_channel_spacing | 100 um
Memory | DDR5 | Type-3 | 0.9mm | 10 | Mainstream | Premium Mid Loss (PML) | SODIMM 2DPC Tee ClamShell (B2B) | CH-1 | M_E2 |  | 1 |  | RESET-ANYTHING |  | internal_channel_spacing | 100 um
Memory | DDR5 | Type-3 | 0.9mm | 10 | Mainstream | Premium Mid Loss (PML) | SODIMM 2DPC Tee ClamShell (B2B) | CH-1 | M_E2 |  | 10 |  | RESET-ANYTHING |  | internal_channel_spacing | 100 um
Memory | DDR5 | Type-3 | 0.9mm | 10 | Mainstream | Premium Mid Loss (PML) | SODIMM 2DPC Tee ClamShell (B2B) | CH-2 | M_E2 |  | 1 |  | RESET-ANYTHING |  | internal_channel_spacing | 100 um
Memory | DDR5 | Type-3 | 0.9mm | 10 | Mainstream | Premium Mid Loss (PML) | SODIMM 2DPC Tee ClamShell (B2B) | CH-2 | M_E2 |  | 10 |  | RESET-ANYTHING |  | internal_channel_spacing | 100 um
Memory | DDR5 | Type-3 | 0.9mm | 10 | Mainstream | Premium Mid Loss (PML) | SODIMM 2DPC Tee ClamShell (B2B) | CH-3 | M_E2 |  | 1 |  | RESET-ANYTHING |  | internal_channel_spacing | 100 um
Memory | DDR5 | Type-3 | 0.9mm | 10 | Mainstream | Premium Mid Loss (PML) | SODIMM 2DPC Tee ClamShell (B2B) | CH-3 | M_E2 |  | 10 |  | RESET-ANYTHING |  | internal_channel_spacing | 100 um
Memory | LPDDR5/x | Type-3 | 0.9mm | 10 | Mainstream | Premium Mid Loss (PML) | CAMM2 x128 Type-3 | CH-0 | BO1 |  |  |  | CA-CA |  | internal_channel_kb | -1.451 %
Memory | LPDDR5/x | Type-3 | 0.9mm | 10 | Mainstream | Premium Mid Loss (PML) | CAMM2 x128 Type-3 | CH-0 | BO1 |  |  |  | CS-CA |  | internal_channel_kb | -1.451 %
Memory | LPDDR5/x | Type-3 | 0.9mm | 10 | Mainstream | Premium Mid Loss (PML) | CAMM2 x128 Type-3 | CH-0 | BO1 |  |  |  | CS-CS |  | internal_channel_kb | -1.451 %
Memory | LPDDR5/x | Type-3 | 0.9mm | 10 | Mainstream | Premium Mid Loss (PML) | CAMM2 x128 Type-3 | CH-2 | BO1 |  |  |  | CA-CA |  | internal_channel_kb | -1.451 %
Memory | LPDDR5/x | Type-3 | 0.9mm | 10 | Mainstream | Premium Mid Loss (PML) | CAMM2 x128 Type-3 | CH-2 | BO1 |  |  |  | CS-CA |  | internal_channel_kb | -1.451 %
Memory | LPDDR5/x | Type-3 | 0.9mm | 10 | Mainstream | Premium Mid Loss (PML) | CAMM2 x128 Type-3 | CH-2 | BO1 |  |  |  | CS-CS |  | internal_channel_kb | -1.451 %
Memory | LPDDR5/x | Type-3 | 0.9mm | 10 | Mainstream | Premium Mid Loss (PML) | CAMM2 x128 Type-3 | CH-4 | BO1 |  |  |  | CA-CA |  | internal_channel_kb | -1.451 %
Memory | LPDDR5/x | Type-3 | 0.9mm | 10 | Mainstream | Premium Mid Loss (PML) | CAMM2 x128 Type-3 | CH-4 | BO1 |  |  |  | CS-CA |  | internal_channel_kb | -1.451 %
Memory | LPDDR5/x | Type-3 | 0.9mm | 10 | Mainstream | Premium Mid Loss (PML) | CAMM2 x128 Type-3 | CH-4 | BO1 |  |  |  | CS-CS |  | internal_channel_kb | -1.451 %
Memory | LPDDR5/x | Type-3 | 0.9mm | 10 | Mainstream | Premium Mid Loss (PML) | CAMM2 x128 Type-3 | CH-6 | BO1 |  |  |  | CA-CA |  | internal_channel_kb | -1.451 %
Memory | LPDDR5/x | Type-3 | 0.9mm | 10 | Mainstream | Premium Mid Loss (PML) | CAMM2 x128 Type-3 | CH-6 | BO1 |  |  |  | CS-CA |  | internal_channel_kb | -1.451 %
Memory | LPDDR5/x | Type-3 | 0.9mm | 10 | Mainstream | Premium Mid Loss (PML) | CAMM2 x128 Type-3 | CH-6 | BO1 |  |  |  | CS-CS |  | internal_channel_kb | -1.451 %
Memory | LPDDR5/x | Type-3 | 0.9mm | 10 | Mainstream | Premium Mid Loss (PML) | CAMM2 x128 Type-3 | CH-0 | BO1 |  |  |  | CLK-CA |  | internal_channel_kb | 2.6 %
Memory | LPDDR5/x | Type-3 | 0.9mm | 10 | Mainstream | Premium Mid Loss (PML) | CAMM2 x128 Type-3 | CH-0 | BO1 |  |  |  | CLK-CS |  | internal_channel_kb | 2.6 %
Memory | LPDDR5/x | Type-3 | 0.9mm | 10 | Mainstream | Premium Mid Loss (PML) | CAMM2 x128 Type-3 | CH-2 | BO1 |  |  |  | CLK-CA |  | internal_channel_kb | 2.6 %
Memory | LPDDR5/x | Type-3 | 0.9mm | 10 | Mainstream | Premium Mid Loss (PML) | CAMM2 x128 Type-3 | CH-2 | BO1 |  |  |  | CLK-CS |  | internal_channel_kb | 2.6 %
Memory | LPDDR5/x | Type-3 | 0.9mm | 10 | Mainstream | Premium Mid Loss (PML) | CAMM2 x128 Type-3 | CH-4 | BO1 |  |  |  | CLK-CA |  | internal_channel_kb | 2.6 %
Memory | LPDDR5/x | Type-3 | 0.9mm | 10 | Mainstream | Premium Mid Loss (PML) | CAMM2 x128 Type-3 | CH-4 | BO1 |  |  |  | CLK-CS |  | internal_channel_kb | 2.6 %
Memory | LPDDR5/x | Type-3 | 0.9mm | 10 | Mainstream | Premium Mid Loss (PML) | CAMM2 x128 Type-3 | CH-6 | BO1 |  |  |  | CLK-CA |  | internal_channel_kb | 2.6 %
Memory | LPDDR5/x | Type-3 | 0.9mm | 10 | Mainstream | Premium Mid Loss (PML) | CAMM2 x128 Type-3 | CH-6 | BO1 |  |  |  | CLK-CS |  | internal_channel_kb | 2.6 %
Memory | LPDDR5/x | Type-3 | 0.9mm | 10 | Mainstream | Premium Mid Loss (PML) | CAMM2 x128 Type-3 | CH-0 | BO1 |  |  |  | DQ-DQ |  | internal_channel_kb | -1.403 %
Memory | LPDDR5/x | Type-3 | 0.9mm | 10 | Mainstream | Premium Mid Loss (PML) | CAMM2 x128 Type-3 | CH-2 | BO1 |  |  |  | DQ-DQ |  | internal_channel_kb | -1.403 %
Memory | LPDDR5/x | Type-3 | 0.9mm | 10 | Mainstream | Premium Mid Loss (PML) | CAMM2 x128 Type-3 | CH-4 | BO1 |  |  |  | DQ-DQ |  | internal_channel_kb | -1.403 %
Memory | LPDDR5/x | Type-3 | 0.9mm | 10 | Mainstream | Premium Mid Loss (PML) | CAMM2 x128 Type-3 | CH-6 | BO1 |  |  |  | DQ-DQ |  | internal_channel_kb | -1.403 %
Memory | LPDDR5/x | Type-3 | 0.9mm | 10 | Mainstream | Premium Mid Loss (PML) | CAMM2 x128 Type-3 | CH-0 | BO1 |  |  |  | BYTE-BYTE |  | internal_channel_kb | -1.708 %
Memory | LPDDR5/x | Type-3 | 0.9mm | 10 | Mainstream | Premium Mid Loss (PML) | CAMM2 x128 Type-3 | CH-2 | BO1 |  |  |  | BYTE-BYTE |  | internal_channel_kb | -1.708 %
Memory | LPDDR5/x | Type-3 | 0.9mm | 10 | Mainstream | Premium Mid Loss (PML) | CAMM2 x128 Type-3 | CH-4 | BO1 |  |  |  | BYTE-BYTE |  | internal_channel_kb | -1.708 %
Memory | LPDDR5/x | Type-3 | 0.9mm | 10 | Mainstream | Premium Mid Loss (PML) | CAMM2 x128 Type-3 | CH-6 | BO1 |  |  |  | BYTE-BYTE |  | internal_channel_kb | -1.708 %
Memory | LPDDR5/x | Type-3 | 0.9mm | 10 | Mainstream | Premium Mid Loss (PML) | CAMM2 x128 Type-3 | CH-0 | BO1 |  |  |  | RDQS-DQ |  | internal_channel_kb | 2.605 %
Memory | LPDDR5/x | Type-3 | 0.9mm | 10 | Mainstream | Premium Mid Loss (PML) | CAMM2 x128 Type-3 | CH-2 | BO1 |  |  |  | RDQS-DQ |  | internal_channel_kb | 2.605 %
Memory | LPDDR5/x | Type-3 | 0.9mm | 10 | Mainstream | Premium Mid Loss (PML) | CAMM2 x128 Type-3 | CH-4 | BO1 |  |  |  | RDQS-DQ |  | internal_channel_kb | 2.605 %
Memory | LPDDR5/x | Type-3 | 0.9mm | 10 | Mainstream | Premium Mid Loss (PML) | CAMM2 x128 Type-3 | CH-6 | BO1 |  |  |  | RDQS-DQ |  | internal_channel_kb | 2.605 %
Memory | LPDDR5/x | Type-3 | 0.9mm | 10 | Mainstream | Premium Mid Loss (PML) | CAMM2 x128 Type-3 | CH-0 | BO1 |  |  |  | WCK-DQ |  | internal_channel_kb | 2.604 %
Memory | LPDDR5/x | Type-3 | 0.9mm | 10 | Mainstream | Premium Mid Loss (PML) | CAMM2 x128 Type-3 | CH-2 | BO1 |  |  |  | WCK-DQ |  | internal_channel_kb | 2.604 %
Memory | LPDDR5/x | Type-3 | 0.9mm | 10 | Mainstream | Premium Mid Loss (PML) | CAMM2 x128 Type-3 | CH-4 | BO1 |  |  |  | WCK-DQ |  | internal_channel_kb | 2.604 %
Memory | LPDDR5/x | Type-3 | 0.9mm | 10 | Mainstream | Premium Mid Loss (PML) | CAMM2 x128 Type-3 | CH-6 | BO1 |  |  |  | WCK-DQ |  | internal_channel_kb | 2.604 %
Memory | LPDDR5/x | Type-3 | 0.9mm | 10 | Mainstream | Premium Mid Loss (PML) | CAMM2 x128 Type-3 | CH-0 | BO1 |  |  |  | WCK-DQS |  | internal_channel_kb | 0.838 %
Memory | LPDDR5/x | Type-3 | 0.9mm | 10 | Mainstream | Premium Mid Loss (PML) | CAMM2 x128 Type-3 | CH-2 | BO1 |  |  |  | WCK-DQS |  | internal_channel_kb | 0.838 %
Memory | LPDDR5/x | Type-3 | 0.9mm | 10 | Mainstream | Premium Mid Loss (PML) | CAMM2 x128 Type-3 | CH-4 | BO1 |  |  |  | WCK-DQS |  | internal_channel_kb | 0.838 %
Memory | LPDDR5/x | Type-3 | 0.9mm | 10 | Mainstream | Premium Mid Loss (PML) | CAMM2 x128 Type-3 | CH-6 | BO1 |  |  |  | WCK-DQS |  | internal_channel_kb | 0.838 %
Memory | LPDDR5/x | Type-3 | 0.9mm | 10 | Mainstream | Premium Mid Loss (PML) | CAMM2 x128 Type-3 | CH-0 | BO1 |  |  |  | DQ-DBI |  | internal_channel_kb | -1.403 %
Memory | LPDDR5/x | Type-3 | 0.9mm | 10 | Mainstream | Premium Mid Loss (PML) | CAMM2 x128 Type-3 | CH-2 | BO1 |  |  |  | DQ-DBI |  | internal_channel_kb | -1.403 %
Memory | LPDDR5/x | Type-3 | 0.9mm | 10 | Mainstream | Premium Mid Loss (PML) | CAMM2 x128 Type-3 | CH-4 | BO1 |  |  |  | DQ-DBI |  | internal_channel_kb | -1.403 %
Memory | LPDDR5/x | Type-3 | 0.9mm | 10 | Mainstream | Premium Mid Loss (PML) | CAMM2 x128 Type-3 | CH-6 | BO1 |  |  |  | DQ-DBI |  | internal_channel_kb | -1.403 %
Memory | LPDDR5/x | Type-3 | 0.9mm | 10 | Mainstream | Premium Mid Loss (PML) | CAMM2 x128 Type-3 | CH-0 | BO1 |  |  |  | RDQS-DBI |  | internal_channel_kb | 2.605 %
Memory | LPDDR5/x | Type-3 | 0.9mm | 10 | Mainstream | Premium Mid Loss (PML) | CAMM2 x128 Type-3 | CH-2 | BO1 |  |  |  | RDQS-DBI |  | internal_channel_kb | 2.605 %
Memory | LPDDR5/x | Type-3 | 0.9mm | 10 | Mainstream | Premium Mid Loss (PML) | CAMM2 x128 Type-3 | CH-4 | BO1 |  |  |  | RDQS-DBI |  | internal_channel_kb | 2.605 %
Memory | LPDDR5/x | Type-3 | 0.9mm | 10 | Mainstream | Premium Mid Loss (PML) | CAMM2 x128 Type-3 | CH-6 | BO1 |  |  |  | RDQS-DBI |  | internal_channel_kb | 2.605 %
Memory | LPDDR5/x | Type-3 | 0.9mm | 10 | Mainstream | Premium Mid Loss (PML) | CAMM2 x128 Type-3 | CH-0 | BO1 |  |  |  | WCK-DBI |  | internal_channel_kb | 2.604 %
Memory | LPDDR5/x | Type-3 | 0.9mm | 10 | Mainstream | Premium Mid Loss (PML) | CAMM2 x128 Type-3 | CH-2 | BO1 |  |  |  | WCK-DBI |  | internal_channel_kb | 2.604 %
Memory | LPDDR5/x | Type-3 | 0.9mm | 10 | Mainstream | Premium Mid Loss (PML) | CAMM2 x128 Type-3 | CH-4 | BO1 |  |  |  | WCK-DBI |  | internal_channel_kb | 2.604 %
Memory | LPDDR5/x | Type-3 | 0.9mm | 10 | Mainstream | Premium Mid Loss (PML) | CAMM2 x128 Type-3 | CH-6 | BO1 |  |  |  | WCK-DBI |  | internal_channel_kb | 2.604 %
Memory | LPDDR5/x | Type-3 | 0.9mm | 10 | Mainstream | Premium Mid Loss (PML) | CAMM2 x128 Type-3 | CH-0 | BO1 |  |  |  | DQ-CA |  | internal_channel_spacing | 200 um
Memory | LPDDR5/x | Type-3 | 0.9mm | 10 | Mainstream | Premium Mid Loss (PML) | CAMM2 x128 Type-3 | CH-0 | BO1 |  |  |  | DQ-CS |  | internal_channel_spacing | 200 um
Memory | LPDDR5/x | Type-3 | 0.9mm | 10 | Mainstream | Premium Mid Loss (PML) | CAMM2 x128 Type-3 | CH-2 | BO1 |  |  |  | DQ-CA |  | internal_channel_spacing | 200 um
Memory | LPDDR5/x | Type-3 | 0.9mm | 10 | Mainstream | Premium Mid Loss (PML) | CAMM2 x128 Type-3 | CH-2 | BO1 |  |  |  | DQ-CS |  | internal_channel_spacing | 200 um
Memory | LPDDR5/x | Type-3 | 0.9mm | 10 | Mainstream | Premium Mid Loss (PML) | CAMM2 x128 Type-3 | CH-4 | BO1 |  |  |  | DQ-CA |  | internal_channel_spacing | 200 um
Memory | LPDDR5/x | Type-3 | 0.9mm | 10 | Mainstream | Premium Mid Loss (PML) | CAMM2 x128 Type-3 | CH-4 | BO1 |  |  |  | DQ-CS |  | internal_channel_spacing | 200 um
Memory | LPDDR5/x | Type-3 | 0.9mm | 10 | Mainstream | Premium Mid Loss (PML) | CAMM2 x128 Type-3 | CH-6 | BO1 |  |  |  | DQ-CA |  | internal_channel_spacing | 200 um
Memory | LPDDR5/x | Type-3 | 0.9mm | 10 | Mainstream | Premium Mid Loss (PML) | CAMM2 x128 Type-3 | CH-6 | BO1 |  |  |  | DQ-CS |  | internal_channel_spacing | 200 um
Memory | LPDDR5/x | Type-3 | 0.9mm | 10 | Mainstream | Premium Mid Loss (PML) | CAMM2 x128 Type-3 | CH-0 | BO1 |  |  |  | CA-CA |  | internal_channel_spacing | 88 um
Memory | LPDDR5/x | Type-3 | 0.9mm | 10 | Mainstream | Premium Mid Loss (PML) | CAMM2 x128 Type-3 | CH-0 | BO1 |  |  |  | CS-CA |  | internal_channel_spacing | 88 um
Memory | LPDDR5/x | Type-3 | 0.9mm | 10 | Mainstream | Premium Mid Loss (PML) | CAMM2 x128 Type-3 | CH-0 | BO1 |  |  |  | CS-CS |  | internal_channel_spacing | 88 um
Memory | LPDDR5/x | Type-3 | 0.9mm | 10 | Mainstream | Premium Mid Loss (PML) | CAMM2 x128 Type-3 | CH-2 | BO1 |  |  |  | CA-CA |  | internal_channel_spacing | 88 um
Memory | LPDDR5/x | Type-3 | 0.9mm | 10 | Mainstream | Premium Mid Loss (PML) | CAMM2 x128 Type-3 | CH-2 | BO1 |  |  |  | CS-CA |  | internal_channel_spacing | 88 um
Memory | LPDDR5/x | Type-3 | 0.9mm | 10 | Mainstream | Premium Mid Loss (PML) | CAMM2 x128 Type-3 | CH-2 | BO1 |  |  |  | CS-CS |  | internal_channel_spacing | 88 um
Memory | LPDDR5/x | Type-3 | 0.9mm | 10 | Mainstream | Premium Mid Loss (PML) | CAMM2 x128 Type-3 | CH-4 | BO1 |  |  |  | CA-CA |  | internal_channel_spacing | 88 um
Memory | LPDDR5/x | Type-3 | 0.9mm | 10 | Mainstream | Premium Mid Loss (PML) | CAMM2 x128 Type-3 | CH-4 | BO1 |  |  |  | CS-CA |  | internal_channel_spacing | 88 um
Memory | LPDDR5/x | Type-3 | 0.9mm | 10 | Mainstream | Premium Mid Loss (PML) | CAMM2 x128 Type-3 | CH-4 | BO1 |  |  |  | CS-CS |  | internal_channel_spacing | 88 um
Memory | LPDDR5/x | Type-3 | 0.9mm | 10 | Mainstream | Premium Mid Loss (PML) | CAMM2 x128 Type-3 | CH-6 | BO1 |  |  |  | CA-CA |  | internal_channel_spacing | 88 um
Memory | LPDDR5/x | Type-3 | 0.9mm | 10 | Mainstream | Premium Mid Loss (PML) | CAMM2 x128 Type-3 | CH-6 | BO1 |  |  |  | CS-CA |  | internal_channel_spacing | 88 um
Memory | LPDDR5/x | Type-3 | 0.9mm | 10 | Mainstream | Premium Mid Loss (PML) | CAMM2 x128 Type-3 | CH-6 | BO1 |  |  |  | CS-CS |  | internal_channel_spacing | 88 um
Memory | LPDDR5/x | Type-3 | 0.9mm | 10 | Mainstream | Premium Mid Loss (PML) | CAMM2 x128 Type-3 | CH-0 | BO1 |  |  |  | CLK-CA |  | internal_channel_spacing | 88 um
Memory | LPDDR5/x | Type-3 | 0.9mm | 10 | Mainstream | Premium Mid Loss (PML) | CAMM2 x128 Type-3 | CH-0 | BO1 |  |  |  | CLK-CS |  | internal_channel_spacing | 88 um
Memory | LPDDR5/x | Type-3 | 0.9mm | 10 | Mainstream | Premium Mid Loss (PML) | CAMM2 x128 Type-3 | CH-2 | BO1 |  |  |  | CLK-CA |  | internal_channel_spacing | 88 um
Memory | LPDDR5/x | Type-3 | 0.9mm | 10 | Mainstream | Premium Mid Loss (PML) | CAMM2 x128 Type-3 | CH-2 | BO1 |  |  |  | CLK-CS |  | internal_channel_spacing | 88 um
Memory | LPDDR5/x | Type-3 | 0.9mm | 10 | Mainstream | Premium Mid Loss (PML) | CAMM2 x128 Type-3 | CH-4 | BO1 |  |  |  | CLK-CA |  | internal_channel_spacing | 88 um
Memory | LPDDR5/x | Type-3 | 0.9mm | 10 | Mainstream | Premium Mid Loss (PML) | CAMM2 x128 Type-3 | CH-4 | BO1 |  |  |  | CLK-CS |  | internal_channel_spacing | 88 um
Memory | LPDDR5/x | Type-3 | 0.9mm | 10 | Mainstream | Premium Mid Loss (PML) | CAMM2 x128 Type-3 | CH-6 | BO1 |  |  |  | CLK-CA |  | internal_channel_spacing | 88 um
Memory | LPDDR5/x | Type-3 | 0.9mm | 10 | Mainstream | Premium Mid Loss (PML) | CAMM2 x128 Type-3 | CH-6 | BO1 |  |  |  | CLK-CS |  | internal_channel_spacing | 88 um
Memory | LPDDR5/x | Type-3 | 0.9mm | 10 | Mainstream | Premium Mid Loss (PML) | CAMM2 x128 Type-3 | CH-0 | BO1 |  |  |  | WCK-DQS |  | internal_channel_spacing | 88 um
Memory | LPDDR5/x | Type-3 | 0.9mm | 10 | Mainstream | Premium Mid Loss (PML) | CAMM2 x128 Type-3 | CH-2 | BO1 |  |  |  | WCK-DQS |  | internal_channel_spacing | 88 um
Memory | LPDDR5/x | Type-3 | 0.9mm | 10 | Mainstream | Premium Mid Loss (PML) | CAMM2 x128 Type-3 | CH-4 | BO1 |  |  |  | WCK-DQS |  | internal_channel_spacing | 88 um
Memory | LPDDR5/x | Type-3 | 0.9mm | 10 | Mainstream | Premium Mid Loss (PML) | CAMM2 x128 Type-3 | CH-6 | BO1 |  |  |  | WCK-DQS |  | internal_channel_spacing | 88 um
Memory | LPDDR5/x | Type-3 | 0.9mm | 10 | Mainstream | Premium Mid Loss (PML) | CAMM2 x128 Type-3 | CH-0 | BO1 |  |  |  | DQ-DQ |  | internal_channel_spacing | 88 um
Memory | LPDDR5/x | Type-3 | 0.9mm | 10 | Mainstream | Premium Mid Loss (PML) | CAMM2 x128 Type-3 | CH-2 | BO1 |  |  |  | DQ-DQ |  | internal_channel_spacing | 88 um
Memory | LPDDR5/x | Type-3 | 0.9mm | 10 | Mainstream | Premium Mid Loss (PML) | CAMM2 x128 Type-3 | CH-4 | BO1 |  |  |  | DQ-DQ |  | internal_channel_spacing | 88 um
Memory | LPDDR5/x | Type-3 | 0.9mm | 10 | Mainstream | Premium Mid Loss (PML) | CAMM2 x128 Type-3 | CH-6 | BO1 |  |  |  | DQ-DQ |  | internal_channel_spacing | 88 um
Memory | LPDDR5/x | Type-3 | 0.9mm | 10 | Mainstream | Premium Mid Loss (PML) | CAMM2 x128 Type-3 | CH-0 | BO1 |  |  |  | RDQS-DQ |  | internal_channel_spacing | 88 um
Memory | LPDDR5/x | Type-3 | 0.9mm | 10 | Mainstream | Premium Mid Loss (PML) | CAMM2 x128 Type-3 | CH-2 | BO1 |  |  |  | RDQS-DQ |  | internal_channel_spacing | 88 um
Memory | LPDDR5/x | Type-3 | 0.9mm | 10 | Mainstream | Premium Mid Loss (PML) | CAMM2 x128 Type-3 | CH-4 | BO1 |  |  |  | RDQS-DQ |  | internal_channel_spacing | 88 um
Memory | LPDDR5/x | Type-3 | 0.9mm | 10 | Mainstream | Premium Mid Loss (PML) | CAMM2 x128 Type-3 | CH-6 | BO1 |  |  |  | RDQS-DQ |  | internal_channel_spacing | 88 um
Memory | LPDDR5/x | Type-3 | 0.9mm | 10 | Mainstream | Premium Mid Loss (PML) | CAMM2 x128 Type-3 | CH-0 | BO1 |  |  |  | WCK-DQ |  | internal_channel_spacing | 88 um
Memory | LPDDR5/x | Type-3 | 0.9mm | 10 | Mainstream | Premium Mid Loss (PML) | CAMM2 x128 Type-3 | CH-2 | BO1 |  |  |  | WCK-DQ |  | internal_channel_spacing | 88 um
Memory | LPDDR5/x | Type-3 | 0.9mm | 10 | Mainstream | Premium Mid Loss (PML) | CAMM2 x128 Type-3 | CH-4 | BO1 |  |  |  | WCK-DQ |  | internal_channel_spacing | 88 um
Memory | LPDDR5/x | Type-3 | 0.9mm | 10 | Mainstream | Premium Mid Loss (PML) | CAMM2 x128 Type-3 | CH-6 | BO1 |  |  |  | WCK-DQ |  | internal_channel_spacing | 88 um
Memory | LPDDR5/x | Type-3 | 0.9mm | 10 | Mainstream | Premium Mid Loss (PML) | CAMM2 x128 Type-3 | CH-0 | BO1 |  |  |  | DQ-DBI |  | internal_channel_spacing | 88 um
Memory | LPDDR5/x | Type-3 | 0.9mm | 10 | Mainstream | Premium Mid Loss (PML) | CAMM2 x128 Type-3 | CH-2 | BO1 |  |  |  | DQ-DBI |  | internal_channel_spacing | 88 um
Memory | LPDDR5/x | Type-3 | 0.9mm | 10 | Mainstream | Premium Mid Loss (PML) | CAMM2 x128 Type-3 | CH-4 | BO1 |  |  |  | DQ-DBI |  | internal_channel_spacing | 88 um
Memory | LPDDR5/x | Type-3 | 0.9mm | 10 | Mainstream | Premium Mid Loss (PML) | CAMM2 x128 Type-3 | CH-6 | BO1 |  |  |  | DQ-DBI |  | internal_channel_spacing | 88 um
Memory | LPDDR5/x | Type-3 | 0.9mm | 10 | Mainstream | Premium Mid Loss (PML) | CAMM2 x128 Type-3 | CH-0 | BO1 |  |  |  | RDQS-DBI |  | internal_channel_spacing | 88 um
Memory | LPDDR5/x | Type-3 | 0.9mm | 10 | Mainstream | Premium Mid Loss (PML) | CAMM2 x128 Type-3 | CH-2 | BO1 |  |  |  | RDQS-DBI |  | internal_channel_spacing | 88 um
Memory | LPDDR5/x | Type-3 | 0.9mm | 10 | Mainstream | Premium Mid Loss (PML) | CAMM2 x128 Type-3 | CH-4 | BO1 |  |  |  | RDQS-DBI |  | internal_channel_spacing | 88 um
Memory | LPDDR5/x | Type-3 | 0.9mm | 10 | Mainstream | Premium Mid Loss (PML) | CAMM2 x128 Type-3 | CH-6 | BO1 |  |  |  | RDQS-DBI |  | internal_channel_spacing | 88 um
Memory | LPDDR5/x | Type-3 | 0.9mm | 10 | Mainstream | Premium Mid Loss (PML) | CAMM2 x128 Type-3 | CH-0 | BO1 |  |  |  | DBI-CA |  | internal_channel_spacing | 200 um
Memory | LPDDR5/x | Type-3 | 0.9mm | 10 | Mainstream | Premium Mid Loss (PML) | CAMM2 x128 Type-3 | CH-0 | BO1 |  |  |  | DBI-CS |  | internal_channel_spacing | 200 um
Memory | LPDDR5/x | Type-3 | 0.9mm | 10 | Mainstream | Premium Mid Loss (PML) | CAMM2 x128 Type-3 | CH-2 | BO1 |  |  |  | DBI-CA |  | internal_channel_spacing | 200 um
Memory | LPDDR5/x | Type-3 | 0.9mm | 10 | Mainstream | Premium Mid Loss (PML) | CAMM2 x128 Type-3 | CH-2 | BO1 |  |  |  | DBI-CS |  | internal_channel_spacing | 200 um
Memory | LPDDR5/x | Type-3 | 0.9mm | 10 | Mainstream | Premium Mid Loss (PML) | CAMM2 x128 Type-3 | CH-4 | BO1 |  |  |  | DBI-CA |  | internal_channel_spacing | 200 um
Memory | LPDDR5/x | Type-3 | 0.9mm | 10 | Mainstream | Premium Mid Loss (PML) | CAMM2 x128 Type-3 | CH-4 | BO1 |  |  |  | DBI-CS |  | internal_channel_spacing | 200 um
Memory | LPDDR5/x | Type-3 | 0.9mm | 10 | Mainstream | Premium Mid Loss (PML) | CAMM2 x128 Type-3 | CH-6 | BO1 |  |  |  | DBI-CA |  | internal_channel_spacing | 200 um
Memory | LPDDR5/x | Type-3 | 0.9mm | 10 | Mainstream | Premium Mid Loss (PML) | CAMM2 x128 Type-3 | CH-6 | BO1 |  |  |  | DBI-CS |  | internal_channel_spacing | 200 um
Memory | LPDDR5/x | Type-3 | 0.9mm | 10 | Mainstream | Premium Mid Loss (PML) | CAMM2 x128 Type-3 | CH-0 | BO1 |  |  |  | WCK-DBI |  | internal_channel_spacing | 88 um
Memory | LPDDR5/x | Type-3 | 0.9mm | 10 | Mainstream | Premium Mid Loss (PML) | CAMM2 x128 Type-3 | CH-2 | BO1 |  |  |  | WCK-DBI |  | internal_channel_spacing | 88 um
Memory | LPDDR5/x | Type-3 | 0.9mm | 10 | Mainstream | Premium Mid Loss (PML) | CAMM2 x128 Type-3 | CH-4 | BO1 |  |  |  | WCK-DBI |  | internal_channel_spacing | 88 um
Memory | LPDDR5/x | Type-3 | 0.9mm | 10 | Mainstream | Premium Mid Loss (PML) | CAMM2 x128 Type-3 | CH-6 | BO1 |  |  |  | WCK-DBI |  | internal_channel_spacing | 88 um
Memory | LPDDR5/x | Type-3 | 0.9mm | 10 | Mainstream | Premium Mid Loss (PML) | CAMM2 x128 Type-3 | CH-0 | BO2 |  |  |  | CA-CA |  | internal_channel_kb | 1.806 %
Memory | LPDDR5/x | Type-3 | 0.9mm | 10 | Mainstream | Premium Mid Loss (PML) | CAMM2 x128 Type-3 | CH-0 | BO2 |  |  |  | CS-CA |  | internal_channel_kb | 1.806 %
Memory | LPDDR5/x | Type-3 | 0.9mm | 10 | Mainstream | Premium Mid Loss (PML) | CAMM2 x128 Type-3 | CH-0 | BO2 |  |  |  | CS-CS |  | internal_channel_kb | 1.806 %
Memory | LPDDR5/x | Type-3 | 0.9mm | 10 | Mainstream | Premium Mid Loss (PML) | CAMM2 x128 Type-3 | CH-2 | BO2 |  |  |  | CA-CA |  | internal_channel_kb | 1.806 %
Memory | LPDDR5/x | Type-3 | 0.9mm | 10 | Mainstream | Premium Mid Loss (PML) | CAMM2 x128 Type-3 | CH-2 | BO2 |  |  |  | CS-CA |  | internal_channel_kb | 1.806 %
Memory | LPDDR5/x | Type-3 | 0.9mm | 10 | Mainstream | Premium Mid Loss (PML) | CAMM2 x128 Type-3 | CH-2 | BO2 |  |  |  | CS-CS |  | internal_channel_kb | 1.806 %
Memory | LPDDR5/x | Type-3 | 0.9mm | 10 | Mainstream | Premium Mid Loss (PML) | CAMM2 x128 Type-3 | CH-4 | BO2 |  |  |  | CA-CA |  | internal_channel_kb | 1.806 %
Memory | LPDDR5/x | Type-3 | 0.9mm | 10 | Mainstream | Premium Mid Loss (PML) | CAMM2 x128 Type-3 | CH-4 | BO2 |  |  |  | CS-CA |  | internal_channel_kb | 1.806 %
Memory | LPDDR5/x | Type-3 | 0.9mm | 10 | Mainstream | Premium Mid Loss (PML) | CAMM2 x128 Type-3 | CH-4 | BO2 |  |  |  | CS-CS |  | internal_channel_kb | 1.806 %
Memory | LPDDR5/x | Type-3 | 0.9mm | 10 | Mainstream | Premium Mid Loss (PML) | CAMM2 x128 Type-3 | CH-6 | BO2 |  |  |  | CA-CA |  | internal_channel_kb | 1.806 %
Memory | LPDDR5/x | Type-3 | 0.9mm | 10 | Mainstream | Premium Mid Loss (PML) | CAMM2 x128 Type-3 | CH-6 | BO2 |  |  |  | CS-CA |  | internal_channel_kb | 1.806 %
Memory | LPDDR5/x | Type-3 | 0.9mm | 10 | Mainstream | Premium Mid Loss (PML) | CAMM2 x128 Type-3 | CH-6 | BO2 |  |  |  | CS-CS |  | internal_channel_kb | 1.806 %
Memory | LPDDR5/x | Type-3 | 0.9mm | 10 | Mainstream | Premium Mid Loss (PML) | CAMM2 x128 Type-3 | CH-0 | BO2 |  |  |  | CLK-CA |  | internal_channel_kb | 0.36 %
Memory | LPDDR5/x | Type-3 | 0.9mm | 10 | Mainstream | Premium Mid Loss (PML) | CAMM2 x128 Type-3 | CH-0 | BO2 |  |  |  | CLK-CS |  | internal_channel_kb | 0.36 %
Memory | LPDDR5/x | Type-3 | 0.9mm | 10 | Mainstream | Premium Mid Loss (PML) | CAMM2 x128 Type-3 | CH-2 | BO2 |  |  |  | CLK-CA |  | internal_channel_kb | 0.36 %
Memory | LPDDR5/x | Type-3 | 0.9mm | 10 | Mainstream | Premium Mid Loss (PML) | CAMM2 x128 Type-3 | CH-2 | BO2 |  |  |  | CLK-CS |  | internal_channel_kb | 0.36 %
Memory | LPDDR5/x | Type-3 | 0.9mm | 10 | Mainstream | Premium Mid Loss (PML) | CAMM2 x128 Type-3 | CH-4 | BO2 |  |  |  | CLK-CA |  | internal_channel_kb | 0.36 %
Memory | LPDDR5/x | Type-3 | 0.9mm | 10 | Mainstream | Premium Mid Loss (PML) | CAMM2 x128 Type-3 | CH-4 | BO2 |  |  |  | CLK-CS |  | internal_channel_kb | 0.36 %
Memory | LPDDR5/x | Type-3 | 0.9mm | 10 | Mainstream | Premium Mid Loss (PML) | CAMM2 x128 Type-3 | CH-6 | BO2 |  |  |  | CLK-CA |  | internal_channel_kb | 0.36 %
Memory | LPDDR5/x | Type-3 | 0.9mm | 10 | Mainstream | Premium Mid Loss (PML) | CAMM2 x128 Type-3 | CH-6 | BO2 |  |  |  | CLK-CS |  | internal_channel_kb | 0.36 %
Memory | LPDDR5/x | Type-3 | 0.9mm | 10 | Mainstream | Premium Mid Loss (PML) | CAMM2 x128 Type-3 | CH-0 | BO2 |  |  |  | DQ-DQ |  | internal_channel_kb | 1.236 %
Memory | LPDDR5/x | Type-3 | 0.9mm | 10 | Mainstream | Premium Mid Loss (PML) | CAMM2 x128 Type-3 | CH-2 | BO2 |  |  |  | DQ-DQ |  | internal_channel_kb | 1.236 %
Memory | LPDDR5/x | Type-3 | 0.9mm | 10 | Mainstream | Premium Mid Loss (PML) | CAMM2 x128 Type-3 | CH-4 | BO2 |  |  |  | DQ-DQ |  | internal_channel_kb | 1.236 %
Memory | LPDDR5/x | Type-3 | 0.9mm | 10 | Mainstream | Premium Mid Loss (PML) | CAMM2 x128 Type-3 | CH-6 | BO2 |  |  |  | DQ-DQ |  | internal_channel_kb | 1.236 %
Memory | LPDDR5/x | Type-3 | 0.9mm | 10 | Mainstream | Premium Mid Loss (PML) | CAMM2 x128 Type-3 | CH-0 | BO2 |  |  |  | BYTE-BYTE |  | internal_channel_kb | 0.058 %
Memory | LPDDR5/x | Type-3 | 0.9mm | 10 | Mainstream | Premium Mid Loss (PML) | CAMM2 x128 Type-3 | CH-2 | BO2 |  |  |  | BYTE-BYTE |  | internal_channel_kb | 0.058 %
Memory | LPDDR5/x | Type-3 | 0.9mm | 10 | Mainstream | Premium Mid Loss (PML) | CAMM2 x128 Type-3 | CH-4 | BO2 |  |  |  | BYTE-BYTE |  | internal_channel_kb | 0.058 %
Memory | LPDDR5/x | Type-3 | 0.9mm | 10 | Mainstream | Premium Mid Loss (PML) | CAMM2 x128 Type-3 | CH-6 | BO2 |  |  |  | BYTE-BYTE |  | internal_channel_kb | 0.058 %
Memory | LPDDR5/x | Type-3 | 0.9mm | 10 | Mainstream | Premium Mid Loss (PML) | CAMM2 x128 Type-3 | CH-0 | BO2 |  |  |  | RDQS-DQ |  | internal_channel_kb | 0.377 %
Memory | LPDDR5/x | Type-3 | 0.9mm | 10 | Mainstream | Premium Mid Loss (PML) | CAMM2 x128 Type-3 | CH-2 | BO2 |  |  |  | RDQS-DQ |  | internal_channel_kb | 0.377 %
Memory | LPDDR5/x | Type-3 | 0.9mm | 10 | Mainstream | Premium Mid Loss (PML) | CAMM2 x128 Type-3 | CH-4 | BO2 |  |  |  | RDQS-DQ |  | internal_channel_kb | 0.377 %
Memory | LPDDR5/x | Type-3 | 0.9mm | 10 | Mainstream | Premium Mid Loss (PML) | CAMM2 x128 Type-3 | CH-6 | BO2 |  |  |  | RDQS-DQ |  | internal_channel_kb | 0.377 %
Memory | LPDDR5/x | Type-3 | 0.9mm | 10 | Mainstream | Premium Mid Loss (PML) | CAMM2 x128 Type-3 | CH-0 | BO2 |  |  |  | WCK-DQ |  | internal_channel_kb | 0.359 %
Memory | LPDDR5/x | Type-3 | 0.9mm | 10 | Mainstream | Premium Mid Loss (PML) | CAMM2 x128 Type-3 | CH-2 | BO2 |  |  |  | WCK-DQ |  | internal_channel_kb | 0.359 %
Memory | LPDDR5/x | Type-3 | 0.9mm | 10 | Mainstream | Premium Mid Loss (PML) | CAMM2 x128 Type-3 | CH-4 | BO2 |  |  |  | WCK-DQ |  | internal_channel_kb | 0.359 %
Memory | LPDDR5/x | Type-3 | 0.9mm | 10 | Mainstream | Premium Mid Loss (PML) | CAMM2 x128 Type-3 | CH-6 | BO2 |  |  |  | WCK-DQ |  | internal_channel_kb | 0.359 %
Memory | LPDDR5/x | Type-3 | 0.9mm | 10 | Mainstream | Premium Mid Loss (PML) | CAMM2 x128 Type-3 | CH-0 | BO2 |  |  |  | WCK-DQS |  | internal_channel_kb | 0.176 %
Memory | LPDDR5/x | Type-3 | 0.9mm | 10 | Mainstream | Premium Mid Loss (PML) | CAMM2 x128 Type-3 | CH-2 | BO2 |  |  |  | WCK-DQS |  | internal_channel_kb | 0.176 %
Memory | LPDDR5/x | Type-3 | 0.9mm | 10 | Mainstream | Premium Mid Loss (PML) | CAMM2 x128 Type-3 | CH-4 | BO2 |  |  |  | WCK-DQS |  | internal_channel_kb | 0.176 %
Memory | LPDDR5/x | Type-3 | 0.9mm | 10 | Mainstream | Premium Mid Loss (PML) | CAMM2 x128 Type-3 | CH-6 | BO2 |  |  |  | WCK-DQS |  | internal_channel_kb | 0.176 %
Memory | LPDDR5/x | Type-3 | 0.9mm | 10 | Mainstream | Premium Mid Loss (PML) | CAMM2 x128 Type-3 | CH-0 | BO2 |  |  |  | DQ-DBI |  | internal_channel_kb | 1.236 %
Memory | LPDDR5/x | Type-3 | 0.9mm | 10 | Mainstream | Premium Mid Loss (PML) | CAMM2 x128 Type-3 | CH-2 | BO2 |  |  |  | DQ-DBI |  | internal_channel_kb | 1.236 %
Memory | LPDDR5/x | Type-3 | 0.9mm | 10 | Mainstream | Premium Mid Loss (PML) | CAMM2 x128 Type-3 | CH-4 | BO2 |  |  |  | DQ-DBI |  | internal_channel_kb | 1.236 %
Memory | LPDDR5/x | Type-3 | 0.9mm | 10 | Mainstream | Premium Mid Loss (PML) | CAMM2 x128 Type-3 | CH-6 | BO2 |  |  |  | DQ-DBI |  | internal_channel_kb | 1.236 %
Memory | LPDDR5/x | Type-3 | 0.9mm | 10 | Mainstream | Premium Mid Loss (PML) | CAMM2 x128 Type-3 | CH-0 | BO2 |  |  |  | RDQS-DBI |  | internal_channel_kb | 0.377 %
Memory | LPDDR5/x | Type-3 | 0.9mm | 10 | Mainstream | Premium Mid Loss (PML) | CAMM2 x128 Type-3 | CH-2 | BO2 |  |  |  | RDQS-DBI |  | internal_channel_kb | 0.377 %
Memory | LPDDR5/x | Type-3 | 0.9mm | 10 | Mainstream | Premium Mid Loss (PML) | CAMM2 x128 Type-3 | CH-4 | BO2 |  |  |  | RDQS-DBI |  | internal_channel_kb | 0.377 %
Memory | LPDDR5/x | Type-3 | 0.9mm | 10 | Mainstream | Premium Mid Loss (PML) | CAMM2 x128 Type-3 | CH-6 | BO2 |  |  |  | RDQS-DBI |  | internal_channel_kb | 0.377 %
Memory | LPDDR5/x | Type-3 | 0.9mm | 10 | Mainstream | Premium Mid Loss (PML) | CAMM2 x128 Type-3 | CH-0 | BO2 |  |  |  | WCK-DBI |  | internal_channel_kb | 0.359 %
Memory | LPDDR5/x | Type-3 | 0.9mm | 10 | Mainstream | Premium Mid Loss (PML) | CAMM2 x128 Type-3 | CH-2 | BO2 |  |  |  | WCK-DBI |  | internal_channel_kb | 0.359 %
Memory | LPDDR5/x | Type-3 | 0.9mm | 10 | Mainstream | Premium Mid Loss (PML) | CAMM2 x128 Type-3 | CH-4 | BO2 |  |  |  | WCK-DBI |  | internal_channel_kb | 0.359 %
Memory | LPDDR5/x | Type-3 | 0.9mm | 10 | Mainstream | Premium Mid Loss (PML) | CAMM2 x128 Type-3 | CH-6 | BO2 |  |  |  | WCK-DBI |  | internal_channel_kb | 0.359 %
Memory | LPDDR5/x | Type-3 | 0.9mm | 10 | Mainstream | Premium Mid Loss (PML) | CAMM2 x128 Type-3 | CH-0 | BO2 |  |  |  | DQ-CA |  | internal_channel_spacing | 300 um
Memory | LPDDR5/x | Type-3 | 0.9mm | 10 | Mainstream | Premium Mid Loss (PML) | CAMM2 x128 Type-3 | CH-0 | BO2 |  |  |  | DQ-CS |  | internal_channel_spacing | 300 um
Memory | LPDDR5/x | Type-3 | 0.9mm | 10 | Mainstream | Premium Mid Loss (PML) | CAMM2 x128 Type-3 | CH-2 | BO2 |  |  |  | DQ-CA |  | internal_channel_spacing | 300 um
Memory | LPDDR5/x | Type-3 | 0.9mm | 10 | Mainstream | Premium Mid Loss (PML) | CAMM2 x128 Type-3 | CH-2 | BO2 |  |  |  | DQ-CS |  | internal_channel_spacing | 300 um
Memory | LPDDR5/x | Type-3 | 0.9mm | 10 | Mainstream | Premium Mid Loss (PML) | CAMM2 x128 Type-3 | CH-4 | BO2 |  |  |  | DQ-CA |  | internal_channel_spacing | 300 um
Memory | LPDDR5/x | Type-3 | 0.9mm | 10 | Mainstream | Premium Mid Loss (PML) | CAMM2 x128 Type-3 | CH-4 | BO2 |  |  |  | DQ-CS |  | internal_channel_spacing | 300 um
Memory | LPDDR5/x | Type-3 | 0.9mm | 10 | Mainstream | Premium Mid Loss (PML) | CAMM2 x128 Type-3 | CH-6 | BO2 |  |  |  | DQ-CA |  | internal_channel_spacing | 300 um
Memory | LPDDR5/x | Type-3 | 0.9mm | 10 | Mainstream | Premium Mid Loss (PML) | CAMM2 x128 Type-3 | CH-6 | BO2 |  |  |  | DQ-CS |  | internal_channel_spacing | 300 um
Memory | LPDDR5/x | Type-3 | 0.9mm | 10 | Mainstream | Premium Mid Loss (PML) | CAMM2 x128 Type-3 | CH-0 | BO2 |  |  |  | CA-CA |  | internal_channel_spacing | 120 um
Memory | LPDDR5/x | Type-3 | 0.9mm | 10 | Mainstream | Premium Mid Loss (PML) | CAMM2 x128 Type-3 | CH-0 | BO2 |  |  |  | CS-CA |  | internal_channel_spacing | 120 um
Memory | LPDDR5/x | Type-3 | 0.9mm | 10 | Mainstream | Premium Mid Loss (PML) | CAMM2 x128 Type-3 | CH-0 | BO2 |  |  |  | CS-CS |  | internal_channel_spacing | 120 um
Memory | LPDDR5/x | Type-3 | 0.9mm | 10 | Mainstream | Premium Mid Loss (PML) | CAMM2 x128 Type-3 | CH-2 | BO2 |  |  |  | CA-CA |  | internal_channel_spacing | 120 um
Memory | LPDDR5/x | Type-3 | 0.9mm | 10 | Mainstream | Premium Mid Loss (PML) | CAMM2 x128 Type-3 | CH-2 | BO2 |  |  |  | CS-CA |  | internal_channel_spacing | 120 um
Memory | LPDDR5/x | Type-3 | 0.9mm | 10 | Mainstream | Premium Mid Loss (PML) | CAMM2 x128 Type-3 | CH-2 | BO2 |  |  |  | CS-CS |  | internal_channel_spacing | 120 um
Memory | LPDDR5/x | Type-3 | 0.9mm | 10 | Mainstream | Premium Mid Loss (PML) | CAMM2 x128 Type-3 | CH-4 | BO2 |  |  |  | CA-CA |  | internal_channel_spacing | 120 um
Memory | LPDDR5/x | Type-3 | 0.9mm | 10 | Mainstream | Premium Mid Loss (PML) | CAMM2 x128 Type-3 | CH-4 | BO2 |  |  |  | CS-CA |  | internal_channel_spacing | 120 um
Memory | LPDDR5/x | Type-3 | 0.9mm | 10 | Mainstream | Premium Mid Loss (PML) | CAMM2 x128 Type-3 | CH-4 | BO2 |  |  |  | CS-CS |  | internal_channel_spacing | 120 um
Memory | LPDDR5/x | Type-3 | 0.9mm | 10 | Mainstream | Premium Mid Loss (PML) | CAMM2 x128 Type-3 | CH-6 | BO2 |  |  |  | CA-CA |  | internal_channel_spacing | 120 um
Memory | LPDDR5/x | Type-3 | 0.9mm | 10 | Mainstream | Premium Mid Loss (PML) | CAMM2 x128 Type-3 | CH-6 | BO2 |  |  |  | CS-CA |  | internal_channel_spacing | 120 um
Memory | LPDDR5/x | Type-3 | 0.9mm | 10 | Mainstream | Premium Mid Loss (PML) | CAMM2 x128 Type-3 | CH-6 | BO2 |  |  |  | CS-CS |  | internal_channel_spacing | 120 um
Memory | LPDDR5/x | Type-3 | 0.9mm | 10 | Mainstream | Premium Mid Loss (PML) | CAMM2 x128 Type-3 | CH-0 | BO2 |  |  |  | CLK-CA |  | internal_channel_spacing | 200 um
Memory | LPDDR5/x | Type-3 | 0.9mm | 10 | Mainstream | Premium Mid Loss (PML) | CAMM2 x128 Type-3 | CH-0 | BO2 |  |  |  | CLK-CS |  | internal_channel_spacing | 200 um
Memory | LPDDR5/x | Type-3 | 0.9mm | 10 | Mainstream | Premium Mid Loss (PML) | CAMM2 x128 Type-3 | CH-2 | BO2 |  |  |  | CLK-CA |  | internal_channel_spacing | 200 um
Memory | LPDDR5/x | Type-3 | 0.9mm | 10 | Mainstream | Premium Mid Loss (PML) | CAMM2 x128 Type-3 | CH-2 | BO2 |  |  |  | CLK-CS |  | internal_channel_spacing | 200 um
Memory | LPDDR5/x | Type-3 | 0.9mm | 10 | Mainstream | Premium Mid Loss (PML) | CAMM2 x128 Type-3 | CH-4 | BO2 |  |  |  | CLK-CA |  | internal_channel_spacing | 200 um
Memory | LPDDR5/x | Type-3 | 0.9mm | 10 | Mainstream | Premium Mid Loss (PML) | CAMM2 x128 Type-3 | CH-4 | BO2 |  |  |  | CLK-CS |  | internal_channel_spacing | 200 um
Memory | LPDDR5/x | Type-3 | 0.9mm | 10 | Mainstream | Premium Mid Loss (PML) | CAMM2 x128 Type-3 | CH-6 | BO2 |  |  |  | CLK-CA |  | internal_channel_spacing | 200 um
Memory | LPDDR5/x | Type-3 | 0.9mm | 10 | Mainstream | Premium Mid Loss (PML) | CAMM2 x128 Type-3 | CH-6 | BO2 |  |  |  | CLK-CS |  | internal_channel_spacing | 200 um
Memory | LPDDR5/x | Type-3 | 0.9mm | 10 | Mainstream | Premium Mid Loss (PML) | CAMM2 x128 Type-3 | CH-0 | BO2 |  |  |  | WCK-DQS |  | internal_channel_spacing | 200 um
Memory | LPDDR5/x | Type-3 | 0.9mm | 10 | Mainstream | Premium Mid Loss (PML) | CAMM2 x128 Type-3 | CH-2 | BO2 |  |  |  | WCK-DQS |  | internal_channel_spacing | 200 um
Memory | LPDDR5/x | Type-3 | 0.9mm | 10 | Mainstream | Premium Mid Loss (PML) | CAMM2 x128 Type-3 | CH-4 | BO2 |  |  |  | WCK-DQS |  | internal_channel_spacing | 200 um
Memory | LPDDR5/x | Type-3 | 0.9mm | 10 | Mainstream | Premium Mid Loss (PML) | CAMM2 x128 Type-3 | CH-6 | BO2 |  |  |  | WCK-DQS |  | internal_channel_spacing | 200 um
Memory | LPDDR5/x | Type-3 | 0.9mm | 10 | Mainstream | Premium Mid Loss (PML) | CAMM2 x128 Type-3 | CH-0 | BO2 |  |  |  | DQ-DQ |  | internal_channel_spacing | 140 um
Memory | LPDDR5/x | Type-3 | 0.9mm | 10 | Mainstream | Premium Mid Loss (PML) | CAMM2 x128 Type-3 | CH-2 | BO2 |  |  |  | DQ-DQ |  | internal_channel_spacing | 140 um
Memory | LPDDR5/x | Type-3 | 0.9mm | 10 | Mainstream | Premium Mid Loss (PML) | CAMM2 x128 Type-3 | CH-4 | BO2 |  |  |  | DQ-DQ |  | internal_channel_spacing | 140 um
Memory | LPDDR5/x | Type-3 | 0.9mm | 10 | Mainstream | Premium Mid Loss (PML) | CAMM2 x128 Type-3 | CH-6 | BO2 |  |  |  | DQ-DQ |  | internal_channel_spacing | 140 um
Memory | LPDDR5/x | Type-3 | 0.9mm | 10 | Mainstream | Premium Mid Loss (PML) | CAMM2 x128 Type-3 | CH-0 | BO2 |  |  |  | RDQS-DQ |  | internal_channel_spacing | 200 um
Memory | LPDDR5/x | Type-3 | 0.9mm | 10 | Mainstream | Premium Mid Loss (PML) | CAMM2 x128 Type-3 | CH-2 | BO2 |  |  |  | RDQS-DQ |  | internal_channel_spacing | 200 um
Memory | LPDDR5/x | Type-3 | 0.9mm | 10 | Mainstream | Premium Mid Loss (PML) | CAMM2 x128 Type-3 | CH-4 | BO2 |  |  |  | RDQS-DQ |  | internal_channel_spacing | 200 um
Memory | LPDDR5/x | Type-3 | 0.9mm | 10 | Mainstream | Premium Mid Loss (PML) | CAMM2 x128 Type-3 | CH-6 | BO2 |  |  |  | RDQS-DQ |  | internal_channel_spacing | 200 um
Memory | LPDDR5/x | Type-3 | 0.9mm | 10 | Mainstream | Premium Mid Loss (PML) | CAMM2 x128 Type-3 | CH-0 | BO2 |  |  |  | WCK-DQ |  | internal_channel_spacing | 200 um
Memory | LPDDR5/x | Type-3 | 0.9mm | 10 | Mainstream | Premium Mid Loss (PML) | CAMM2 x128 Type-3 | CH-2 | BO2 |  |  |  | WCK-DQ |  | internal_channel_spacing | 200 um
Memory | LPDDR5/x | Type-3 | 0.9mm | 10 | Mainstream | Premium Mid Loss (PML) | CAMM2 x128 Type-3 | CH-4 | BO2 |  |  |  | WCK-DQ |  | internal_channel_spacing | 200 um
Memory | LPDDR5/x | Type-3 | 0.9mm | 10 | Mainstream | Premium Mid Loss (PML) | CAMM2 x128 Type-3 | CH-6 | BO2 |  |  |  | WCK-DQ |  | internal_channel_spacing | 200 um
Memory | LPDDR5/x | Type-3 | 0.9mm | 10 | Mainstream | Premium Mid Loss (PML) | CAMM2 x128 Type-3 | CH-0 | BO2 |  |  |  | DQ-DBI |  | internal_channel_spacing | 140 um
Memory | LPDDR5/x | Type-3 | 0.9mm | 10 | Mainstream | Premium Mid Loss (PML) | CAMM2 x128 Type-3 | CH-2 | BO2 |  |  |  | DQ-DBI |  | internal_channel_spacing | 140 um
Memory | LPDDR5/x | Type-3 | 0.9mm | 10 | Mainstream | Premium Mid Loss (PML) | CAMM2 x128 Type-3 | CH-4 | BO2 |  |  |  | DQ-DBI |  | internal_channel_spacing | 140 um
Memory | LPDDR5/x | Type-3 | 0.9mm | 10 | Mainstream | Premium Mid Loss (PML) | CAMM2 x128 Type-3 | CH-6 | BO2 |  |  |  | DQ-DBI |  | internal_channel_spacing | 140 um
Memory | LPDDR5/x | Type-3 | 0.9mm | 10 | Mainstream | Premium Mid Loss (PML) | CAMM2 x128 Type-3 | CH-0 | BO2 |  |  |  | RDQS-DBI |  | internal_channel_spacing | 200 um
Memory | LPDDR5/x | Type-3 | 0.9mm | 10 | Mainstream | Premium Mid Loss (PML) | CAMM2 x128 Type-3 | CH-2 | BO2 |  |  |  | RDQS-DBI |  | internal_channel_spacing | 200 um
Memory | LPDDR5/x | Type-3 | 0.9mm | 10 | Mainstream | Premium Mid Loss (PML) | CAMM2 x128 Type-3 | CH-4 | BO2 |  |  |  | RDQS-DBI |  | internal_channel_spacing | 200 um
Memory | LPDDR5/x | Type-3 | 0.9mm | 10 | Mainstream | Premium Mid Loss (PML) | CAMM2 x128 Type-3 | CH-6 | BO2 |  |  |  | RDQS-DBI |  | internal_channel_spacing | 200 um
Memory | LPDDR5/x | Type-3 | 0.9mm | 10 | Mainstream | Premium Mid Loss (PML) | CAMM2 x128 Type-3 | CH-0 | BO2 |  |  |  | DBI-CA |  | internal_channel_spacing | 300 um
Memory | LPDDR5/x | Type-3 | 0.9mm | 10 | Mainstream | Premium Mid Loss (PML) | CAMM2 x128 Type-3 | CH-0 | BO2 |  |  |  | DBI-CS |  | internal_channel_spacing | 300 um
Memory | LPDDR5/x | Type-3 | 0.9mm | 10 | Mainstream | Premium Mid Loss (PML) | CAMM2 x128 Type-3 | CH-2 | BO2 |  |  |  | DBI-CA |  | internal_channel_spacing | 300 um
Memory | LPDDR5/x | Type-3 | 0.9mm | 10 | Mainstream | Premium Mid Loss (PML) | CAMM2 x128 Type-3 | CH-2 | BO2 |  |  |  | DBI-CS |  | internal_channel_spacing | 300 um
Memory | LPDDR5/x | Type-3 | 0.9mm | 10 | Mainstream | Premium Mid Loss (PML) | CAMM2 x128 Type-3 | CH-4 | BO2 |  |  |  | DBI-CA |  | internal_channel_spacing | 300 um
Memory | LPDDR5/x | Type-3 | 0.9mm | 10 | Mainstream | Premium Mid Loss (PML) | CAMM2 x128 Type-3 | CH-4 | BO2 |  |  |  | DBI-CS |  | internal_channel_spacing | 300 um
Memory | LPDDR5/x | Type-3 | 0.9mm | 10 | Mainstream | Premium Mid Loss (PML) | CAMM2 x128 Type-3 | CH-6 | BO2 |  |  |  | DBI-CA |  | internal_channel_spacing | 300 um
Memory | LPDDR5/x | Type-3 | 0.9mm | 10 | Mainstream | Premium Mid Loss (PML) | CAMM2 x128 Type-3 | CH-6 | BO2 |  |  |  | DBI-CS |  | internal_channel_spacing | 300 um
Memory | LPDDR5/x | Type-3 | 0.9mm | 10 | Mainstream | Premium Mid Loss (PML) | CAMM2 x128 Type-3 | CH-0 | BO2 |  |  |  | WCK-DBI |  | internal_channel_spacing | 200 um
Memory | LPDDR5/x | Type-3 | 0.9mm | 10 | Mainstream | Premium Mid Loss (PML) | CAMM2 x128 Type-3 | CH-2 | BO2 |  |  |  | WCK-DBI |  | internal_channel_spacing | 200 um
Memory | LPDDR5/x | Type-3 | 0.9mm | 10 | Mainstream | Premium Mid Loss (PML) | CAMM2 x128 Type-3 | CH-4 | BO2 |  |  |  | WCK-DBI |  | internal_channel_spacing | 200 um
Memory | LPDDR5/x | Type-3 | 0.9mm | 10 | Mainstream | Premium Mid Loss (PML) | CAMM2 x128 Type-3 | CH-6 | BO2 |  |  |  | WCK-DBI |  | internal_channel_spacing | 200 um
Memory | LPDDR5/x | Type-3 | 0.9mm | 10 | Mainstream | Premium Mid Loss (PML) | CAMM2 x128 Type-3 | CH-0 | M |  |  |  | CA-CA |  | internal_channel_kb | 0.551 %
Memory | LPDDR5/x | Type-3 | 0.9mm | 10 | Mainstream | Premium Mid Loss (PML) | CAMM2 x128 Type-3 | CH-0 | M |  |  |  | CS-CA |  | internal_channel_kb | 0.551 %
Memory | LPDDR5/x | Type-3 | 0.9mm | 10 | Mainstream | Premium Mid Loss (PML) | CAMM2 x128 Type-3 | CH-0 | M |  |  |  | CS-CS |  | internal_channel_kb | 0.551 %
Memory | LPDDR5/x | Type-3 | 0.9mm | 10 | Mainstream | Premium Mid Loss (PML) | CAMM2 x128 Type-3 | CH-2 | M |  |  |  | CA-CA |  | internal_channel_kb | 0.551 %
Memory | LPDDR5/x | Type-3 | 0.9mm | 10 | Mainstream | Premium Mid Loss (PML) | CAMM2 x128 Type-3 | CH-2 | M |  |  |  | CS-CA |  | internal_channel_kb | 0.551 %
Memory | LPDDR5/x | Type-3 | 0.9mm | 10 | Mainstream | Premium Mid Loss (PML) | CAMM2 x128 Type-3 | CH-2 | M |  |  |  | CS-CS |  | internal_channel_kb | 0.551 %
Memory | LPDDR5/x | Type-3 | 0.9mm | 10 | Mainstream | Premium Mid Loss (PML) | CAMM2 x128 Type-3 | CH-4 | M |  |  |  | CA-CA |  | internal_channel_kb | 0.551 %
Memory | LPDDR5/x | Type-3 | 0.9mm | 10 | Mainstream | Premium Mid Loss (PML) | CAMM2 x128 Type-3 | CH-4 | M |  |  |  | CS-CA |  | internal_channel_kb | 0.551 %
Memory | LPDDR5/x | Type-3 | 0.9mm | 10 | Mainstream | Premium Mid Loss (PML) | CAMM2 x128 Type-3 | CH-4 | M |  |  |  | CS-CS |  | internal_channel_kb | 0.551 %
Memory | LPDDR5/x | Type-3 | 0.9mm | 10 | Mainstream | Premium Mid Loss (PML) | CAMM2 x128 Type-3 | CH-6 | M |  |  |  | CA-CA |  | internal_channel_kb | 0.551 %
Memory | LPDDR5/x | Type-3 | 0.9mm | 10 | Mainstream | Premium Mid Loss (PML) | CAMM2 x128 Type-3 | CH-6 | M |  |  |  | CS-CA |  | internal_channel_kb | 0.551 %
Memory | LPDDR5/x | Type-3 | 0.9mm | 10 | Mainstream | Premium Mid Loss (PML) | CAMM2 x128 Type-3 | CH-6 | M |  |  |  | CS-CS |  | internal_channel_kb | 0.551 %
Memory | LPDDR5/x | Type-3 | 0.9mm | 10 | Mainstream | Premium Mid Loss (PML) | CAMM2 x128 Type-3 | CH-0 | M |  |  |  | CLK-CA |  | internal_channel_kb | 0.362 %
Memory | LPDDR5/x | Type-3 | 0.9mm | 10 | Mainstream | Premium Mid Loss (PML) | CAMM2 x128 Type-3 | CH-0 | M |  |  |  | CLK-CS |  | internal_channel_kb | 0.362 %
Memory | LPDDR5/x | Type-3 | 0.9mm | 10 | Mainstream | Premium Mid Loss (PML) | CAMM2 x128 Type-3 | CH-2 | M |  |  |  | CLK-CA |  | internal_channel_kb | 0.362 %
Memory | LPDDR5/x | Type-3 | 0.9mm | 10 | Mainstream | Premium Mid Loss (PML) | CAMM2 x128 Type-3 | CH-2 | M |  |  |  | CLK-CS |  | internal_channel_kb | 0.362 %
Memory | LPDDR5/x | Type-3 | 0.9mm | 10 | Mainstream | Premium Mid Loss (PML) | CAMM2 x128 Type-3 | CH-4 | M |  |  |  | CLK-CA |  | internal_channel_kb | 0.362 %
Memory | LPDDR5/x | Type-3 | 0.9mm | 10 | Mainstream | Premium Mid Loss (PML) | CAMM2 x128 Type-3 | CH-4 | M |  |  |  | CLK-CS |  | internal_channel_kb | 0.362 %
Memory | LPDDR5/x | Type-3 | 0.9mm | 10 | Mainstream | Premium Mid Loss (PML) | CAMM2 x128 Type-3 | CH-6 | M |  |  |  | CLK-CA |  | internal_channel_kb | 0.362 %
Memory | LPDDR5/x | Type-3 | 0.9mm | 10 | Mainstream | Premium Mid Loss (PML) | CAMM2 x128 Type-3 | CH-6 | M |  |  |  | CLK-CS |  | internal_channel_kb | 0.362 %
Memory | LPDDR5/x | Type-3 | 0.9mm | 10 | Mainstream | Premium Mid Loss (PML) | CAMM2 x128 Type-3 | CH-0 | M |  |  |  | DQ-DQ |  | internal_channel_kb | 0.376 %
Memory | LPDDR5/x | Type-3 | 0.9mm | 10 | Mainstream | Premium Mid Loss (PML) | CAMM2 x128 Type-3 | CH-2 | M |  |  |  | DQ-DQ |  | internal_channel_kb | 0.376 %
Memory | LPDDR5/x | Type-3 | 0.9mm | 10 | Mainstream | Premium Mid Loss (PML) | CAMM2 x128 Type-3 | CH-4 | M |  |  |  | DQ-DQ |  | internal_channel_kb | 0.376 %
Memory | LPDDR5/x | Type-3 | 0.9mm | 10 | Mainstream | Premium Mid Loss (PML) | CAMM2 x128 Type-3 | CH-6 | M |  |  |  | DQ-DQ |  | internal_channel_kb | 0.376 %
Memory | LPDDR5/x | Type-3 | 0.9mm | 10 | Mainstream | Premium Mid Loss (PML) | CAMM2 x128 Type-3 | CH-0 | M |  |  |  | BYTE-BYTE |  | internal_channel_kb | 0.013 %
Memory | LPDDR5/x | Type-3 | 0.9mm | 10 | Mainstream | Premium Mid Loss (PML) | CAMM2 x128 Type-3 | CH-2 | M |  |  |  | BYTE-BYTE |  | internal_channel_kb | 0.013 %
Memory | LPDDR5/x | Type-3 | 0.9mm | 10 | Mainstream | Premium Mid Loss (PML) | CAMM2 x128 Type-3 | CH-4 | M |  |  |  | BYTE-BYTE |  | internal_channel_kb | 0.013 %
Memory | LPDDR5/x | Type-3 | 0.9mm | 10 | Mainstream | Premium Mid Loss (PML) | CAMM2 x128 Type-3 | CH-6 | M |  |  |  | BYTE-BYTE |  | internal_channel_kb | 0.013 %
Memory | LPDDR5/x | Type-3 | 0.9mm | 10 | Mainstream | Premium Mid Loss (PML) | CAMM2 x128 Type-3 | CH-0 | M |  |  |  | RDQS-DQ |  | internal_channel_kb | 0.052 %
Memory | LPDDR5/x | Type-3 | 0.9mm | 10 | Mainstream | Premium Mid Loss (PML) | CAMM2 x128 Type-3 | CH-2 | M |  |  |  | RDQS-DQ |  | internal_channel_kb | 0.052 %
Memory | LPDDR5/x | Type-3 | 0.9mm | 10 | Mainstream | Premium Mid Loss (PML) | CAMM2 x128 Type-3 | CH-4 | M |  |  |  | RDQS-DQ |  | internal_channel_kb | 0.052 %
Memory | LPDDR5/x | Type-3 | 0.9mm | 10 | Mainstream | Premium Mid Loss (PML) | CAMM2 x128 Type-3 | CH-6 | M |  |  |  | RDQS-DQ |  | internal_channel_kb | 0.052 %
Memory | LPDDR5/x | Type-3 | 0.9mm | 10 | Mainstream | Premium Mid Loss (PML) | CAMM2 x128 Type-3 | CH-0 | M |  |  |  | WCK-DQ |  | internal_channel_kb | 0.049 %
Memory | LPDDR5/x | Type-3 | 0.9mm | 10 | Mainstream | Premium Mid Loss (PML) | CAMM2 x128 Type-3 | CH-2 | M |  |  |  | WCK-DQ |  | internal_channel_kb | 0.049 %
Memory | LPDDR5/x | Type-3 | 0.9mm | 10 | Mainstream | Premium Mid Loss (PML) | CAMM2 x128 Type-3 | CH-4 | M |  |  |  | WCK-DQ |  | internal_channel_kb | 0.049 %
Memory | LPDDR5/x | Type-3 | 0.9mm | 10 | Mainstream | Premium Mid Loss (PML) | CAMM2 x128 Type-3 | CH-6 | M |  |  |  | WCK-DQ |  | internal_channel_kb | 0.049 %
Memory | LPDDR5/x | Type-3 | 0.9mm | 10 | Mainstream | Premium Mid Loss (PML) | CAMM2 x128 Type-3 | CH-0 | M |  |  |  | WCK-DQS |  | internal_channel_kb | 0.024 %
Memory | LPDDR5/x | Type-3 | 0.9mm | 10 | Mainstream | Premium Mid Loss (PML) | CAMM2 x128 Type-3 | CH-2 | M |  |  |  | WCK-DQS |  | internal_channel_kb | 0.024 %
Memory | LPDDR5/x | Type-3 | 0.9mm | 10 | Mainstream | Premium Mid Loss (PML) | CAMM2 x128 Type-3 | CH-4 | M |  |  |  | WCK-DQS |  | internal_channel_kb | 0.024 %
Memory | LPDDR5/x | Type-3 | 0.9mm | 10 | Mainstream | Premium Mid Loss (PML) | CAMM2 x128 Type-3 | CH-6 | M |  |  |  | WCK-DQS |  | internal_channel_kb | 0.024 %
Memory | LPDDR5/x | Type-3 | 0.9mm | 10 | Mainstream | Premium Mid Loss (PML) | CAMM2 x128 Type-3 | CH-0 | M |  |  |  | DQ-DBI |  | internal_channel_kb | 0.376 %
Memory | LPDDR5/x | Type-3 | 0.9mm | 10 | Mainstream | Premium Mid Loss (PML) | CAMM2 x128 Type-3 | CH-2 | M |  |  |  | DQ-DBI |  | internal_channel_kb | 0.376 %
Memory | LPDDR5/x | Type-3 | 0.9mm | 10 | Mainstream | Premium Mid Loss (PML) | CAMM2 x128 Type-3 | CH-4 | M |  |  |  | DQ-DBI |  | internal_channel_kb | 0.376 %
Memory | LPDDR5/x | Type-3 | 0.9mm | 10 | Mainstream | Premium Mid Loss (PML) | CAMM2 x128 Type-3 | CH-6 | M |  |  |  | DQ-DBI |  | internal_channel_kb | 0.376 %
Memory | LPDDR5/x | Type-3 | 0.9mm | 10 | Mainstream | Premium Mid Loss (PML) | CAMM2 x128 Type-3 | CH-0 | M |  |  |  | RDQS-DBI |  | internal_channel_kb | 0.052 %
Memory | LPDDR5/x | Type-3 | 0.9mm | 10 | Mainstream | Premium Mid Loss (PML) | CAMM2 x128 Type-3 | CH-2 | M |  |  |  | RDQS-DBI |  | internal_channel_kb | 0.052 %
Memory | LPDDR5/x | Type-3 | 0.9mm | 10 | Mainstream | Premium Mid Loss (PML) | CAMM2 x128 Type-3 | CH-4 | M |  |  |  | RDQS-DBI |  | internal_channel_kb | 0.052 %
Memory | LPDDR5/x | Type-3 | 0.9mm | 10 | Mainstream | Premium Mid Loss (PML) | CAMM2 x128 Type-3 | CH-6 | M |  |  |  | RDQS-DBI |  | internal_channel_kb | 0.052 %
Memory | LPDDR5/x | Type-3 | 0.9mm | 10 | Mainstream | Premium Mid Loss (PML) | CAMM2 x128 Type-3 | CH-0 | M |  |  |  | WCK-DBI |  | internal_channel_kb | 0.049 %
Memory | LPDDR5/x | Type-3 | 0.9mm | 10 | Mainstream | Premium Mid Loss (PML) | CAMM2 x128 Type-3 | CH-2 | M |  |  |  | WCK-DBI |  | internal_channel_kb | 0.049 %
Memory | LPDDR5/x | Type-3 | 0.9mm | 10 | Mainstream | Premium Mid Loss (PML) | CAMM2 x128 Type-3 | CH-4 | M |  |  |  | WCK-DBI |  | internal_channel_kb | 0.049 %
Memory | LPDDR5/x | Type-3 | 0.9mm | 10 | Mainstream | Premium Mid Loss (PML) | CAMM2 x128 Type-3 | CH-6 | M |  |  |  | WCK-DBI |  | internal_channel_kb | 0.049 %
Memory | LPDDR5/x | Type-3 | 0.9mm | 10 | Mainstream | Premium Mid Loss (PML) | CAMM2 x128 Type-3 | CH-0 | M |  |  |  | DQ-CA |  | internal_channel_spacing | 500 um
Memory | LPDDR5/x | Type-3 | 0.9mm | 10 | Mainstream | Premium Mid Loss (PML) | CAMM2 x128 Type-3 | CH-0 | M |  |  |  | DQ-CS |  | internal_channel_spacing | 500 um
Memory | LPDDR5/x | Type-3 | 0.9mm | 10 | Mainstream | Premium Mid Loss (PML) | CAMM2 x128 Type-3 | CH-2 | M |  |  |  | DQ-CA |  | internal_channel_spacing | 500 um
Memory | LPDDR5/x | Type-3 | 0.9mm | 10 | Mainstream | Premium Mid Loss (PML) | CAMM2 x128 Type-3 | CH-2 | M |  |  |  | DQ-CS |  | internal_channel_spacing | 500 um
Memory | LPDDR5/x | Type-3 | 0.9mm | 10 | Mainstream | Premium Mid Loss (PML) | CAMM2 x128 Type-3 | CH-4 | M |  |  |  | DQ-CA |  | internal_channel_spacing | 500 um
Memory | LPDDR5/x | Type-3 | 0.9mm | 10 | Mainstream | Premium Mid Loss (PML) | CAMM2 x128 Type-3 | CH-4 | M |  |  |  | DQ-CS |  | internal_channel_spacing | 500 um
Memory | LPDDR5/x | Type-3 | 0.9mm | 10 | Mainstream | Premium Mid Loss (PML) | CAMM2 x128 Type-3 | CH-6 | M |  |  |  | DQ-CA |  | internal_channel_spacing | 500 um
Memory | LPDDR5/x | Type-3 | 0.9mm | 10 | Mainstream | Premium Mid Loss (PML) | CAMM2 x128 Type-3 | CH-6 | M |  |  |  | DQ-CS |  | internal_channel_spacing | 500 um
Memory | LPDDR5/x | Type-3 | 0.9mm | 10 | Mainstream | Premium Mid Loss (PML) | CAMM2 x128 Type-3 | CH-0 | M |  |  |  | CA-CA |  | internal_channel_spacing | 180 um
Memory | LPDDR5/x | Type-3 | 0.9mm | 10 | Mainstream | Premium Mid Loss (PML) | CAMM2 x128 Type-3 | CH-0 | M |  |  |  | CS-CA |  | internal_channel_spacing | 180 um
Memory | LPDDR5/x | Type-3 | 0.9mm | 10 | Mainstream | Premium Mid Loss (PML) | CAMM2 x128 Type-3 | CH-0 | M |  |  |  | CS-CS |  | internal_channel_spacing | 180 um
Memory | LPDDR5/x | Type-3 | 0.9mm | 10 | Mainstream | Premium Mid Loss (PML) | CAMM2 x128 Type-3 | CH-2 | M |  |  |  | CA-CA |  | internal_channel_spacing | 180 um
Memory | LPDDR5/x | Type-3 | 0.9mm | 10 | Mainstream | Premium Mid Loss (PML) | CAMM2 x128 Type-3 | CH-2 | M |  |  |  | CS-CA |  | internal_channel_spacing | 180 um
Memory | LPDDR5/x | Type-3 | 0.9mm | 10 | Mainstream | Premium Mid Loss (PML) | CAMM2 x128 Type-3 | CH-2 | M |  |  |  | CS-CS |  | internal_channel_spacing | 180 um
Memory | LPDDR5/x | Type-3 | 0.9mm | 10 | Mainstream | Premium Mid Loss (PML) | CAMM2 x128 Type-3 | CH-4 | M |  |  |  | CA-CA |  | internal_channel_spacing | 180 um
Memory | LPDDR5/x | Type-3 | 0.9mm | 10 | Mainstream | Premium Mid Loss (PML) | CAMM2 x128 Type-3 | CH-4 | M |  |  |  | CS-CA |  | internal_channel_spacing | 180 um
Memory | LPDDR5/x | Type-3 | 0.9mm | 10 | Mainstream | Premium Mid Loss (PML) | CAMM2 x128 Type-3 | CH-4 | M |  |  |  | CS-CS |  | internal_channel_spacing | 180 um
Memory | LPDDR5/x | Type-3 | 0.9mm | 10 | Mainstream | Premium Mid Loss (PML) | CAMM2 x128 Type-3 | CH-6 | M |  |  |  | CA-CA |  | internal_channel_spacing | 180 um
Memory | LPDDR5/x | Type-3 | 0.9mm | 10 | Mainstream | Premium Mid Loss (PML) | CAMM2 x128 Type-3 | CH-6 | M |  |  |  | CS-CA |  | internal_channel_spacing | 180 um
Memory | LPDDR5/x | Type-3 | 0.9mm | 10 | Mainstream | Premium Mid Loss (PML) | CAMM2 x128 Type-3 | CH-6 | M |  |  |  | CS-CS |  | internal_channel_spacing | 180 um
Memory | LPDDR5/x | Type-3 | 0.9mm | 10 | Mainstream | Premium Mid Loss (PML) | CAMM2 x128 Type-3 | CH-0 | M |  |  |  | CLK-CA |  | internal_channel_spacing | 200 um
Memory | LPDDR5/x | Type-3 | 0.9mm | 10 | Mainstream | Premium Mid Loss (PML) | CAMM2 x128 Type-3 | CH-0 | M |  |  |  | CLK-CS |  | internal_channel_spacing | 200 um
Memory | LPDDR5/x | Type-3 | 0.9mm | 10 | Mainstream | Premium Mid Loss (PML) | CAMM2 x128 Type-3 | CH-2 | M |  |  |  | CLK-CA |  | internal_channel_spacing | 200 um
Memory | LPDDR5/x | Type-3 | 0.9mm | 10 | Mainstream | Premium Mid Loss (PML) | CAMM2 x128 Type-3 | CH-2 | M |  |  |  | CLK-CS |  | internal_channel_spacing | 200 um
Memory | LPDDR5/x | Type-3 | 0.9mm | 10 | Mainstream | Premium Mid Loss (PML) | CAMM2 x128 Type-3 | CH-4 | M |  |  |  | CLK-CA |  | internal_channel_spacing | 200 um
Memory | LPDDR5/x | Type-3 | 0.9mm | 10 | Mainstream | Premium Mid Loss (PML) | CAMM2 x128 Type-3 | CH-4 | M |  |  |  | CLK-CS |  | internal_channel_spacing | 200 um
Memory | LPDDR5/x | Type-3 | 0.9mm | 10 | Mainstream | Premium Mid Loss (PML) | CAMM2 x128 Type-3 | CH-6 | M |  |  |  | CLK-CA |  | internal_channel_spacing | 200 um
Memory | LPDDR5/x | Type-3 | 0.9mm | 10 | Mainstream | Premium Mid Loss (PML) | CAMM2 x128 Type-3 | CH-6 | M |  |  |  | CLK-CS |  | internal_channel_spacing | 200 um
Memory | LPDDR5/x | Type-3 | 0.9mm | 10 | Mainstream | Premium Mid Loss (PML) | CAMM2 x128 Type-3 | CH-0 | M |  |  |  | WCK-DQS |  | internal_channel_spacing | 300 um
Memory | LPDDR5/x | Type-3 | 0.9mm | 10 | Mainstream | Premium Mid Loss (PML) | CAMM2 x128 Type-3 | CH-2 | M |  |  |  | WCK-DQS |  | internal_channel_spacing | 300 um
Memory | LPDDR5/x | Type-3 | 0.9mm | 10 | Mainstream | Premium Mid Loss (PML) | CAMM2 x128 Type-3 | CH-4 | M |  |  |  | WCK-DQS |  | internal_channel_spacing | 300 um
Memory | LPDDR5/x | Type-3 | 0.9mm | 10 | Mainstream | Premium Mid Loss (PML) | CAMM2 x128 Type-3 | CH-6 | M |  |  |  | WCK-DQS |  | internal_channel_spacing | 300 um
Memory | LPDDR5/x | Type-3 | 0.9mm | 10 | Mainstream | Premium Mid Loss (PML) | CAMM2 x128 Type-3 | CH-0 | M |  |  |  | DQ-DQ |  | internal_channel_spacing | 200 um
Memory | LPDDR5/x | Type-3 | 0.9mm | 10 | Mainstream | Premium Mid Loss (PML) | CAMM2 x128 Type-3 | CH-2 | M |  |  |  | DQ-DQ |  | internal_channel_spacing | 200 um
Memory | LPDDR5/x | Type-3 | 0.9mm | 10 | Mainstream | Premium Mid Loss (PML) | CAMM2 x128 Type-3 | CH-4 | M |  |  |  | DQ-DQ |  | internal_channel_spacing | 200 um
Memory | LPDDR5/x | Type-3 | 0.9mm | 10 | Mainstream | Premium Mid Loss (PML) | CAMM2 x128 Type-3 | CH-6 | M |  |  |  | DQ-DQ |  | internal_channel_spacing | 200 um
Memory | LPDDR5/x | Type-3 | 0.9mm | 10 | Mainstream | Premium Mid Loss (PML) | CAMM2 x128 Type-3 | CH-0 | M |  |  |  | RDQS-DQ |  | internal_channel_spacing | 300 um
Memory | LPDDR5/x | Type-3 | 0.9mm | 10 | Mainstream | Premium Mid Loss (PML) | CAMM2 x128 Type-3 | CH-2 | M |  |  |  | RDQS-DQ |  | internal_channel_spacing | 300 um
Memory | LPDDR5/x | Type-3 | 0.9mm | 10 | Mainstream | Premium Mid Loss (PML) | CAMM2 x128 Type-3 | CH-4 | M |  |  |  | RDQS-DQ |  | internal_channel_spacing | 300 um
Memory | LPDDR5/x | Type-3 | 0.9mm | 10 | Mainstream | Premium Mid Loss (PML) | CAMM2 x128 Type-3 | CH-6 | M |  |  |  | RDQS-DQ |  | internal_channel_spacing | 300 um
Memory | LPDDR5/x | Type-3 | 0.9mm | 10 | Mainstream | Premium Mid Loss (PML) | CAMM2 x128 Type-3 | CH-0 | M |  |  |  | WCK-DQ |  | internal_channel_spacing | 300 um
Memory | LPDDR5/x | Type-3 | 0.9mm | 10 | Mainstream | Premium Mid Loss (PML) | CAMM2 x128 Type-3 | CH-2 | M |  |  |  | WCK-DQ |  | internal_channel_spacing | 300 um
Memory | LPDDR5/x | Type-3 | 0.9mm | 10 | Mainstream | Premium Mid Loss (PML) | CAMM2 x128 Type-3 | CH-4 | M |  |  |  | WCK-DQ |  | internal_channel_spacing | 300 um
Memory | LPDDR5/x | Type-3 | 0.9mm | 10 | Mainstream | Premium Mid Loss (PML) | CAMM2 x128 Type-3 | CH-6 | M |  |  |  | WCK-DQ |  | internal_channel_spacing | 300 um
Memory | LPDDR5/x | Type-3 | 0.9mm | 10 | Mainstream | Premium Mid Loss (PML) | CAMM2 x128 Type-3 | CH-0 | M |  |  |  | DQ-DBI |  | internal_channel_spacing | 200 um
Memory | LPDDR5/x | Type-3 | 0.9mm | 10 | Mainstream | Premium Mid Loss (PML) | CAMM2 x128 Type-3 | CH-2 | M |  |  |  | DQ-DBI |  | internal_channel_spacing | 200 um
Memory | LPDDR5/x | Type-3 | 0.9mm | 10 | Mainstream | Premium Mid Loss (PML) | CAMM2 x128 Type-3 | CH-4 | M |  |  |  | DQ-DBI |  | internal_channel_spacing | 200 um
Memory | LPDDR5/x | Type-3 | 0.9mm | 10 | Mainstream | Premium Mid Loss (PML) | CAMM2 x128 Type-3 | CH-6 | M |  |  |  | DQ-DBI |  | internal_channel_spacing | 200 um
Memory | LPDDR5/x | Type-3 | 0.9mm | 10 | Mainstream | Premium Mid Loss (PML) | CAMM2 x128 Type-3 | CH-0 | M |  |  |  | RDQS-DBI |  | internal_channel_spacing | 300 um
Memory | LPDDR5/x | Type-3 | 0.9mm | 10 | Mainstream | Premium Mid Loss (PML) | CAMM2 x128 Type-3 | CH-2 | M |  |  |  | RDQS-DBI |  | internal_channel_spacing | 300 um
Memory | LPDDR5/x | Type-3 | 0.9mm | 10 | Mainstream | Premium Mid Loss (PML) | CAMM2 x128 Type-3 | CH-4 | M |  |  |  | RDQS-DBI |  | internal_channel_spacing | 300 um
Memory | LPDDR5/x | Type-3 | 0.9mm | 10 | Mainstream | Premium Mid Loss (PML) | CAMM2 x128 Type-3 | CH-6 | M |  |  |  | RDQS-DBI |  | internal_channel_spacing | 300 um
Memory | LPDDR5/x | Type-3 | 0.9mm | 10 | Mainstream | Premium Mid Loss (PML) | CAMM2 x128 Type-3 | CH-0 | M |  |  |  | DBI-CA |  | internal_channel_spacing | 500 um
Memory | LPDDR5/x | Type-3 | 0.9mm | 10 | Mainstream | Premium Mid Loss (PML) | CAMM2 x128 Type-3 | CH-0 | M |  |  |  | DBI-CS |  | internal_channel_spacing | 500 um
Memory | LPDDR5/x | Type-3 | 0.9mm | 10 | Mainstream | Premium Mid Loss (PML) | CAMM2 x128 Type-3 | CH-2 | M |  |  |  | DBI-CA |  | internal_channel_spacing | 500 um
Memory | LPDDR5/x | Type-3 | 0.9mm | 10 | Mainstream | Premium Mid Loss (PML) | CAMM2 x128 Type-3 | CH-2 | M |  |  |  | DBI-CS |  | internal_channel_spacing | 500 um
Memory | LPDDR5/x | Type-3 | 0.9mm | 10 | Mainstream | Premium Mid Loss (PML) | CAMM2 x128 Type-3 | CH-4 | M |  |  |  | DBI-CA |  | internal_channel_spacing | 500 um
Memory | LPDDR5/x | Type-3 | 0.9mm | 10 | Mainstream | Premium Mid Loss (PML) | CAMM2 x128 Type-3 | CH-4 | M |  |  |  | DBI-CS |  | internal_channel_spacing | 500 um
Memory | LPDDR5/x | Type-3 | 0.9mm | 10 | Mainstream | Premium Mid Loss (PML) | CAMM2 x128 Type-3 | CH-6 | M |  |  |  | DBI-CA |  | internal_channel_spacing | 500 um
Memory | LPDDR5/x | Type-3 | 0.9mm | 10 | Mainstream | Premium Mid Loss (PML) | CAMM2 x128 Type-3 | CH-6 | M |  |  |  | DBI-CS |  | internal_channel_spacing | 500 um
Memory | LPDDR5/x | Type-3 | 0.9mm | 10 | Mainstream | Premium Mid Loss (PML) | CAMM2 x128 Type-3 | CH-0 | M |  |  |  | WCK-DBI |  | internal_channel_spacing | 300 um
Memory | LPDDR5/x | Type-3 | 0.9mm | 10 | Mainstream | Premium Mid Loss (PML) | CAMM2 x128 Type-3 | CH-2 | M |  |  |  | WCK-DBI |  | internal_channel_spacing | 300 um
Memory | LPDDR5/x | Type-3 | 0.9mm | 10 | Mainstream | Premium Mid Loss (PML) | CAMM2 x128 Type-3 | CH-4 | M |  |  |  | WCK-DBI |  | internal_channel_spacing | 300 um
Memory | LPDDR5/x | Type-3 | 0.9mm | 10 | Mainstream | Premium Mid Loss (PML) | CAMM2 x128 Type-3 | CH-6 | M |  |  |  | WCK-DBI |  | internal_channel_spacing | 300 um
Memory | LPDDR5/x | Type-3 | 0.9mm | 10 | Mainstream | Premium Mid Loss (PML) | CAMM2 x128 Type-3 | CH-0 | BI1 |  |  |  | CA-CA |  | internal_channel_kb | 0.372 %
Memory | LPDDR5/x | Type-3 | 0.9mm | 10 | Mainstream | Premium Mid Loss (PML) | CAMM2 x128 Type-3 | CH-0 | BI1 |  |  |  | CS-CA |  | internal_channel_kb | 0.372 %
Memory | LPDDR5/x | Type-3 | 0.9mm | 10 | Mainstream | Premium Mid Loss (PML) | CAMM2 x128 Type-3 | CH-0 | BI1 |  |  |  | CS-CS |  | internal_channel_kb | 0.372 %
Memory | LPDDR5/x | Type-3 | 0.9mm | 10 | Mainstream | Premium Mid Loss (PML) | CAMM2 x128 Type-3 | CH-2 | BI1 |  |  |  | CA-CA |  | internal_channel_kb | 0.372 %
Memory | LPDDR5/x | Type-3 | 0.9mm | 10 | Mainstream | Premium Mid Loss (PML) | CAMM2 x128 Type-3 | CH-2 | BI1 |  |  |  | CS-CA |  | internal_channel_kb | 0.372 %
Memory | LPDDR5/x | Type-3 | 0.9mm | 10 | Mainstream | Premium Mid Loss (PML) | CAMM2 x128 Type-3 | CH-2 | BI1 |  |  |  | CS-CS |  | internal_channel_kb | 0.372 %
Memory | LPDDR5/x | Type-3 | 0.9mm | 10 | Mainstream | Premium Mid Loss (PML) | CAMM2 x128 Type-3 | CH-4 | BI1 |  |  |  | CA-CA |  | internal_channel_kb | 0.372 %
Memory | LPDDR5/x | Type-3 | 0.9mm | 10 | Mainstream | Premium Mid Loss (PML) | CAMM2 x128 Type-3 | CH-4 | BI1 |  |  |  | CS-CA |  | internal_channel_kb | 0.372 %
Memory | LPDDR5/x | Type-3 | 0.9mm | 10 | Mainstream | Premium Mid Loss (PML) | CAMM2 x128 Type-3 | CH-4 | BI1 |  |  |  | CS-CS |  | internal_channel_kb | 0.372 %
Memory | LPDDR5/x | Type-3 | 0.9mm | 10 | Mainstream | Premium Mid Loss (PML) | CAMM2 x128 Type-3 | CH-6 | BI1 |  |  |  | CA-CA |  | internal_channel_kb | 0.372 %
Memory | LPDDR5/x | Type-3 | 0.9mm | 10 | Mainstream | Premium Mid Loss (PML) | CAMM2 x128 Type-3 | CH-6 | BI1 |  |  |  | CS-CA |  | internal_channel_kb | 0.372 %
Memory | LPDDR5/x | Type-3 | 0.9mm | 10 | Mainstream | Premium Mid Loss (PML) | CAMM2 x128 Type-3 | CH-6 | BI1 |  |  |  | CS-CS |  | internal_channel_kb | 0.372 %
Memory | LPDDR5/x | Type-3 | 0.9mm | 10 | Mainstream | Premium Mid Loss (PML) | CAMM2 x128 Type-3 | CH-0 | BI1 |  |  |  | CLK-CA |  | internal_channel_kb | 0.363 %
Memory | LPDDR5/x | Type-3 | 0.9mm | 10 | Mainstream | Premium Mid Loss (PML) | CAMM2 x128 Type-3 | CH-0 | BI1 |  |  |  | CLK-CS |  | internal_channel_kb | 0.363 %
Memory | LPDDR5/x | Type-3 | 0.9mm | 10 | Mainstream | Premium Mid Loss (PML) | CAMM2 x128 Type-3 | CH-2 | BI1 |  |  |  | CLK-CA |  | internal_channel_kb | 0.363 %
Memory | LPDDR5/x | Type-3 | 0.9mm | 10 | Mainstream | Premium Mid Loss (PML) | CAMM2 x128 Type-3 | CH-2 | BI1 |  |  |  | CLK-CS |  | internal_channel_kb | 0.363 %
Memory | LPDDR5/x | Type-3 | 0.9mm | 10 | Mainstream | Premium Mid Loss (PML) | CAMM2 x128 Type-3 | CH-4 | BI1 |  |  |  | CLK-CA |  | internal_channel_kb | 0.363 %
Memory | LPDDR5/x | Type-3 | 0.9mm | 10 | Mainstream | Premium Mid Loss (PML) | CAMM2 x128 Type-3 | CH-4 | BI1 |  |  |  | CLK-CS |  | internal_channel_kb | 0.363 %
Memory | LPDDR5/x | Type-3 | 0.9mm | 10 | Mainstream | Premium Mid Loss (PML) | CAMM2 x128 Type-3 | CH-6 | BI1 |  |  |  | CLK-CA |  | internal_channel_kb | 0.363 %
Memory | LPDDR5/x | Type-3 | 0.9mm | 10 | Mainstream | Premium Mid Loss (PML) | CAMM2 x128 Type-3 | CH-6 | BI1 |  |  |  | CLK-CS |  | internal_channel_kb | 0.363 %
Memory | LPDDR5/x | Type-3 | 0.9mm | 10 | Mainstream | Premium Mid Loss (PML) | CAMM2 x128 Type-3 | CH-0 | BI1 |  |  |  | DQ-DQ |  | internal_channel_kb | 0.363 %
Memory | LPDDR5/x | Type-3 | 0.9mm | 10 | Mainstream | Premium Mid Loss (PML) | CAMM2 x128 Type-3 | CH-2 | BI1 |  |  |  | DQ-DQ |  | internal_channel_kb | 0.363 %
Memory | LPDDR5/x | Type-3 | 0.9mm | 10 | Mainstream | Premium Mid Loss (PML) | CAMM2 x128 Type-3 | CH-4 | BI1 |  |  |  | DQ-DQ |  | internal_channel_kb | 0.363 %
Memory | LPDDR5/x | Type-3 | 0.9mm | 10 | Mainstream | Premium Mid Loss (PML) | CAMM2 x128 Type-3 | CH-6 | BI1 |  |  |  | DQ-DQ |  | internal_channel_kb | 0.363 %
Memory | LPDDR5/x | Type-3 | 0.9mm | 10 | Mainstream | Premium Mid Loss (PML) | CAMM2 x128 Type-3 | CH-0 | BI1 |  |  |  | BYTE-BYTE |  | internal_channel_kb | 0.012 %
Memory | LPDDR5/x | Type-3 | 0.9mm | 10 | Mainstream | Premium Mid Loss (PML) | CAMM2 x128 Type-3 | CH-2 | BI1 |  |  |  | BYTE-BYTE |  | internal_channel_kb | 0.012 %
Memory | LPDDR5/x | Type-3 | 0.9mm | 10 | Mainstream | Premium Mid Loss (PML) | CAMM2 x128 Type-3 | CH-4 | BI1 |  |  |  | BYTE-BYTE |  | internal_channel_kb | 0.012 %
Memory | LPDDR5/x | Type-3 | 0.9mm | 10 | Mainstream | Premium Mid Loss (PML) | CAMM2 x128 Type-3 | CH-6 | BI1 |  |  |  | BYTE-BYTE |  | internal_channel_kb | 0.012 %
Memory | LPDDR5/x | Type-3 | 0.9mm | 10 | Mainstream | Premium Mid Loss (PML) | CAMM2 x128 Type-3 | CH-0 | BI1 |  |  |  | RDQS-DQ |  | internal_channel_kb | 0.052 %
Memory | LPDDR5/x | Type-3 | 0.9mm | 10 | Mainstream | Premium Mid Loss (PML) | CAMM2 x128 Type-3 | CH-2 | BI1 |  |  |  | RDQS-DQ |  | internal_channel_kb | 0.052 %
Memory | LPDDR5/x | Type-3 | 0.9mm | 10 | Mainstream | Premium Mid Loss (PML) | CAMM2 x128 Type-3 | CH-4 | BI1 |  |  |  | RDQS-DQ |  | internal_channel_kb | 0.052 %
Memory | LPDDR5/x | Type-3 | 0.9mm | 10 | Mainstream | Premium Mid Loss (PML) | CAMM2 x128 Type-3 | CH-6 | BI1 |  |  |  | RDQS-DQ |  | internal_channel_kb | 0.052 %
Memory | LPDDR5/x | Type-3 | 0.9mm | 10 | Mainstream | Premium Mid Loss (PML) | CAMM2 x128 Type-3 | CH-0 | BI1 |  |  |  | WCK-DQ |  | internal_channel_kb | 0.052 %
Memory | LPDDR5/x | Type-3 | 0.9mm | 10 | Mainstream | Premium Mid Loss (PML) | CAMM2 x128 Type-3 | CH-2 | BI1 |  |  |  | WCK-DQ |  | internal_channel_kb | 0.052 %
Memory | LPDDR5/x | Type-3 | 0.9mm | 10 | Mainstream | Premium Mid Loss (PML) | CAMM2 x128 Type-3 | CH-4 | BI1 |  |  |  | WCK-DQ |  | internal_channel_kb | 0.052 %
Memory | LPDDR5/x | Type-3 | 0.9mm | 10 | Mainstream | Premium Mid Loss (PML) | CAMM2 x128 Type-3 | CH-6 | BI1 |  |  |  | WCK-DQ |  | internal_channel_kb | 0.052 %
Memory | LPDDR5/x | Type-3 | 0.9mm | 10 | Mainstream | Premium Mid Loss (PML) | CAMM2 x128 Type-3 | CH-0 | BI1 |  |  |  | WCK-DQS |  | internal_channel_kb | 0.172 %
Memory | LPDDR5/x | Type-3 | 0.9mm | 10 | Mainstream | Premium Mid Loss (PML) | CAMM2 x128 Type-3 | CH-2 | BI1 |  |  |  | WCK-DQS |  | internal_channel_kb | 0.172 %
Memory | LPDDR5/x | Type-3 | 0.9mm | 10 | Mainstream | Premium Mid Loss (PML) | CAMM2 x128 Type-3 | CH-4 | BI1 |  |  |  | WCK-DQS |  | internal_channel_kb | 0.172 %
Memory | LPDDR5/x | Type-3 | 0.9mm | 10 | Mainstream | Premium Mid Loss (PML) | CAMM2 x128 Type-3 | CH-6 | BI1 |  |  |  | WCK-DQS |  | internal_channel_kb | 0.172 %
Memory | LPDDR5/x | Type-3 | 0.9mm | 10 | Mainstream | Premium Mid Loss (PML) | CAMM2 x128 Type-3 | CH-0 | BI1 |  |  |  | DQ-DBI |  | internal_channel_kb | 0.363 %
Memory | LPDDR5/x | Type-3 | 0.9mm | 10 | Mainstream | Premium Mid Loss (PML) | CAMM2 x128 Type-3 | CH-2 | BI1 |  |  |  | DQ-DBI |  | internal_channel_kb | 0.363 %
Memory | LPDDR5/x | Type-3 | 0.9mm | 10 | Mainstream | Premium Mid Loss (PML) | CAMM2 x128 Type-3 | CH-4 | BI1 |  |  |  | DQ-DBI |  | internal_channel_kb | 0.363 %
Memory | LPDDR5/x | Type-3 | 0.9mm | 10 | Mainstream | Premium Mid Loss (PML) | CAMM2 x128 Type-3 | CH-6 | BI1 |  |  |  | DQ-DBI |  | internal_channel_kb | 0.363 %
Memory | LPDDR5/x | Type-3 | 0.9mm | 10 | Mainstream | Premium Mid Loss (PML) | CAMM2 x128 Type-3 | CH-0 | BI1 |  |  |  | RDQS-DBI |  | internal_channel_kb | 0.052 %
Memory | LPDDR5/x | Type-3 | 0.9mm | 10 | Mainstream | Premium Mid Loss (PML) | CAMM2 x128 Type-3 | CH-2 | BI1 |  |  |  | RDQS-DBI |  | internal_channel_kb | 0.052 %
Memory | LPDDR5/x | Type-3 | 0.9mm | 10 | Mainstream | Premium Mid Loss (PML) | CAMM2 x128 Type-3 | CH-4 | BI1 |  |  |  | RDQS-DBI |  | internal_channel_kb | 0.052 %
Memory | LPDDR5/x | Type-3 | 0.9mm | 10 | Mainstream | Premium Mid Loss (PML) | CAMM2 x128 Type-3 | CH-6 | BI1 |  |  |  | RDQS-DBI |  | internal_channel_kb | 0.052 %
Memory | LPDDR5/x | Type-3 | 0.9mm | 10 | Mainstream | Premium Mid Loss (PML) | CAMM2 x128 Type-3 | CH-0 | BI1 |  |  |  | WCK-DBI |  | internal_channel_kb | 0.052 %
Memory | LPDDR5/x | Type-3 | 0.9mm | 10 | Mainstream | Premium Mid Loss (PML) | CAMM2 x128 Type-3 | CH-2 | BI1 |  |  |  | WCK-DBI |  | internal_channel_kb | 0.052 %
Memory | LPDDR5/x | Type-3 | 0.9mm | 10 | Mainstream | Premium Mid Loss (PML) | CAMM2 x128 Type-3 | CH-4 | BI1 |  |  |  | WCK-DBI |  | internal_channel_kb | 0.052 %
Memory | LPDDR5/x | Type-3 | 0.9mm | 10 | Mainstream | Premium Mid Loss (PML) | CAMM2 x128 Type-3 | CH-6 | BI1 |  |  |  | WCK-DBI |  | internal_channel_kb | 0.052 %
Memory | LPDDR5/x | Type-3 | 0.9mm | 10 | Mainstream | Premium Mid Loss (PML) | CAMM2 x128 Type-3 | CH-0 | BI1 |  |  |  | DQ-CA |  | internal_channel_spacing | 500 um
Memory | LPDDR5/x | Type-3 | 0.9mm | 10 | Mainstream | Premium Mid Loss (PML) | CAMM2 x128 Type-3 | CH-0 | BI1 |  |  |  | DQ-CS |  | internal_channel_spacing | 500 um
Memory | LPDDR5/x | Type-3 | 0.9mm | 10 | Mainstream | Premium Mid Loss (PML) | CAMM2 x128 Type-3 | CH-2 | BI1 |  |  |  | DQ-CA |  | internal_channel_spacing | 500 um
Memory | LPDDR5/x | Type-3 | 0.9mm | 10 | Mainstream | Premium Mid Loss (PML) | CAMM2 x128 Type-3 | CH-2 | BI1 |  |  |  | DQ-CS |  | internal_channel_spacing | 500 um
Memory | LPDDR5/x | Type-3 | 0.9mm | 10 | Mainstream | Premium Mid Loss (PML) | CAMM2 x128 Type-3 | CH-4 | BI1 |  |  |  | DQ-CA |  | internal_channel_spacing | 500 um
Memory | LPDDR5/x | Type-3 | 0.9mm | 10 | Mainstream | Premium Mid Loss (PML) | CAMM2 x128 Type-3 | CH-4 | BI1 |  |  |  | DQ-CS |  | internal_channel_spacing | 500 um
Memory | LPDDR5/x | Type-3 | 0.9mm | 10 | Mainstream | Premium Mid Loss (PML) | CAMM2 x128 Type-3 | CH-6 | BI1 |  |  |  | DQ-CA |  | internal_channel_spacing | 500 um
Memory | LPDDR5/x | Type-3 | 0.9mm | 10 | Mainstream | Premium Mid Loss (PML) | CAMM2 x128 Type-3 | CH-6 | BI1 |  |  |  | DQ-CS |  | internal_channel_spacing | 500 um
Memory | LPDDR5/x | Type-3 | 0.9mm | 10 | Mainstream | Premium Mid Loss (PML) | CAMM2 x128 Type-3 | CH-0 | BI1 |  |  |  | CA-CA |  | internal_channel_spacing | 200 um
Memory | LPDDR5/x | Type-3 | 0.9mm | 10 | Mainstream | Premium Mid Loss (PML) | CAMM2 x128 Type-3 | CH-0 | BI1 |  |  |  | CS-CA |  | internal_channel_spacing | 200 um
Memory | LPDDR5/x | Type-3 | 0.9mm | 10 | Mainstream | Premium Mid Loss (PML) | CAMM2 x128 Type-3 | CH-0 | BI1 |  |  |  | CS-CS |  | internal_channel_spacing | 200 um
Memory | LPDDR5/x | Type-3 | 0.9mm | 10 | Mainstream | Premium Mid Loss (PML) | CAMM2 x128 Type-3 | CH-2 | BI1 |  |  |  | CA-CA |  | internal_channel_spacing | 200 um
Memory | LPDDR5/x | Type-3 | 0.9mm | 10 | Mainstream | Premium Mid Loss (PML) | CAMM2 x128 Type-3 | CH-2 | BI1 |  |  |  | CS-CA |  | internal_channel_spacing | 200 um
Memory | LPDDR5/x | Type-3 | 0.9mm | 10 | Mainstream | Premium Mid Loss (PML) | CAMM2 x128 Type-3 | CH-2 | BI1 |  |  |  | CS-CS |  | internal_channel_spacing | 200 um
Memory | LPDDR5/x | Type-3 | 0.9mm | 10 | Mainstream | Premium Mid Loss (PML) | CAMM2 x128 Type-3 | CH-4 | BI1 |  |  |  | CA-CA |  | internal_channel_spacing | 200 um
Memory | LPDDR5/x | Type-3 | 0.9mm | 10 | Mainstream | Premium Mid Loss (PML) | CAMM2 x128 Type-3 | CH-4 | BI1 |  |  |  | CS-CA |  | internal_channel_spacing | 200 um
Memory | LPDDR5/x | Type-3 | 0.9mm | 10 | Mainstream | Premium Mid Loss (PML) | CAMM2 x128 Type-3 | CH-4 | BI1 |  |  |  | CS-CS |  | internal_channel_spacing | 200 um
Memory | LPDDR5/x | Type-3 | 0.9mm | 10 | Mainstream | Premium Mid Loss (PML) | CAMM2 x128 Type-3 | CH-6 | BI1 |  |  |  | CA-CA |  | internal_channel_spacing | 200 um
Memory | LPDDR5/x | Type-3 | 0.9mm | 10 | Mainstream | Premium Mid Loss (PML) | CAMM2 x128 Type-3 | CH-6 | BI1 |  |  |  | CS-CA |  | internal_channel_spacing | 200 um
Memory | LPDDR5/x | Type-3 | 0.9mm | 10 | Mainstream | Premium Mid Loss (PML) | CAMM2 x128 Type-3 | CH-6 | BI1 |  |  |  | CS-CS |  | internal_channel_spacing | 200 um
Memory | LPDDR5/x | Type-3 | 0.9mm | 10 | Mainstream | Premium Mid Loss (PML) | CAMM2 x128 Type-3 | CH-0 | BI1 |  |  |  | CLK-CA |  | internal_channel_spacing | 200 um
Memory | LPDDR5/x | Type-3 | 0.9mm | 10 | Mainstream | Premium Mid Loss (PML) | CAMM2 x128 Type-3 | CH-0 | BI1 |  |  |  | CLK-CS |  | internal_channel_spacing | 200 um
Memory | LPDDR5/x | Type-3 | 0.9mm | 10 | Mainstream | Premium Mid Loss (PML) | CAMM2 x128 Type-3 | CH-2 | BI1 |  |  |  | CLK-CA |  | internal_channel_spacing | 200 um
Memory | LPDDR5/x | Type-3 | 0.9mm | 10 | Mainstream | Premium Mid Loss (PML) | CAMM2 x128 Type-3 | CH-2 | BI1 |  |  |  | CLK-CS |  | internal_channel_spacing | 200 um
Memory | LPDDR5/x | Type-3 | 0.9mm | 10 | Mainstream | Premium Mid Loss (PML) | CAMM2 x128 Type-3 | CH-4 | BI1 |  |  |  | CLK-CA |  | internal_channel_spacing | 200 um
Memory | LPDDR5/x | Type-3 | 0.9mm | 10 | Mainstream | Premium Mid Loss (PML) | CAMM2 x128 Type-3 | CH-4 | BI1 |  |  |  | CLK-CS |  | internal_channel_spacing | 200 um
Memory | LPDDR5/x | Type-3 | 0.9mm | 10 | Mainstream | Premium Mid Loss (PML) | CAMM2 x128 Type-3 | CH-6 | BI1 |  |  |  | CLK-CA |  | internal_channel_spacing | 200 um
Memory | LPDDR5/x | Type-3 | 0.9mm | 10 | Mainstream | Premium Mid Loss (PML) | CAMM2 x128 Type-3 | CH-6 | BI1 |  |  |  | CLK-CS |  | internal_channel_spacing | 200 um
Memory | LPDDR5/x | Type-3 | 0.9mm | 10 | Mainstream | Premium Mid Loss (PML) | CAMM2 x128 Type-3 | CH-0 | BI1 |  |  |  | WCK-DQS |  | internal_channel_spacing | 200 um
Memory | LPDDR5/x | Type-3 | 0.9mm | 10 | Mainstream | Premium Mid Loss (PML) | CAMM2 x128 Type-3 | CH-2 | BI1 |  |  |  | WCK-DQS |  | internal_channel_spacing | 200 um
Memory | LPDDR5/x | Type-3 | 0.9mm | 10 | Mainstream | Premium Mid Loss (PML) | CAMM2 x128 Type-3 | CH-4 | BI1 |  |  |  | WCK-DQS |  | internal_channel_spacing | 200 um
Memory | LPDDR5/x | Type-3 | 0.9mm | 10 | Mainstream | Premium Mid Loss (PML) | CAMM2 x128 Type-3 | CH-6 | BI1 |  |  |  | WCK-DQS |  | internal_channel_spacing | 200 um
Memory | LPDDR5/x | Type-3 | 0.9mm | 10 | Mainstream | Premium Mid Loss (PML) | CAMM2 x128 Type-3 | CH-0 | BI1 |  |  |  | DQ-DQ |  | internal_channel_spacing | 200 um
Memory | LPDDR5/x | Type-3 | 0.9mm | 10 | Mainstream | Premium Mid Loss (PML) | CAMM2 x128 Type-3 | CH-2 | BI1 |  |  |  | DQ-DQ |  | internal_channel_spacing | 200 um
Memory | LPDDR5/x | Type-3 | 0.9mm | 10 | Mainstream | Premium Mid Loss (PML) | CAMM2 x128 Type-3 | CH-4 | BI1 |  |  |  | DQ-DQ |  | internal_channel_spacing | 200 um
Memory | LPDDR5/x | Type-3 | 0.9mm | 10 | Mainstream | Premium Mid Loss (PML) | CAMM2 x128 Type-3 | CH-6 | BI1 |  |  |  | DQ-DQ |  | internal_channel_spacing | 200 um
Memory | LPDDR5/x | Type-3 | 0.9mm | 10 | Mainstream | Premium Mid Loss (PML) | CAMM2 x128 Type-3 | CH-0 | BI1 |  |  |  | RDQS-DQ |  | internal_channel_spacing | 200 um
Memory | LPDDR5/x | Type-3 | 0.9mm | 10 | Mainstream | Premium Mid Loss (PML) | CAMM2 x128 Type-3 | CH-2 | BI1 |  |  |  | RDQS-DQ |  | internal_channel_spacing | 200 um
Memory | LPDDR5/x | Type-3 | 0.9mm | 10 | Mainstream | Premium Mid Loss (PML) | CAMM2 x128 Type-3 | CH-4 | BI1 |  |  |  | RDQS-DQ |  | internal_channel_spacing | 200 um
Memory | LPDDR5/x | Type-3 | 0.9mm | 10 | Mainstream | Premium Mid Loss (PML) | CAMM2 x128 Type-3 | CH-6 | BI1 |  |  |  | RDQS-DQ |  | internal_channel_spacing | 200 um
Memory | LPDDR5/x | Type-3 | 0.9mm | 10 | Mainstream | Premium Mid Loss (PML) | CAMM2 x128 Type-3 | CH-0 | BI1 |  |  |  | WCK-DQ |  | internal_channel_spacing | 200 um
Memory | LPDDR5/x | Type-3 | 0.9mm | 10 | Mainstream | Premium Mid Loss (PML) | CAMM2 x128 Type-3 | CH-2 | BI1 |  |  |  | WCK-DQ |  | internal_channel_spacing | 200 um
Memory | LPDDR5/x | Type-3 | 0.9mm | 10 | Mainstream | Premium Mid Loss (PML) | CAMM2 x128 Type-3 | CH-4 | BI1 |  |  |  | WCK-DQ |  | internal_channel_spacing | 200 um
Memory | LPDDR5/x | Type-3 | 0.9mm | 10 | Mainstream | Premium Mid Loss (PML) | CAMM2 x128 Type-3 | CH-6 | BI1 |  |  |  | WCK-DQ |  | internal_channel_spacing | 200 um
Memory | LPDDR5/x | Type-3 | 0.9mm | 10 | Mainstream | Premium Mid Loss (PML) | CAMM2 x128 Type-3 | CH-0 | BI1 |  |  |  | DQ-DBI |  | internal_channel_spacing | 200 um
Memory | LPDDR5/x | Type-3 | 0.9mm | 10 | Mainstream | Premium Mid Loss (PML) | CAMM2 x128 Type-3 | CH-2 | BI1 |  |  |  | DQ-DBI |  | internal_channel_spacing | 200 um
Memory | LPDDR5/x | Type-3 | 0.9mm | 10 | Mainstream | Premium Mid Loss (PML) | CAMM2 x128 Type-3 | CH-4 | BI1 |  |  |  | DQ-DBI |  | internal_channel_spacing | 200 um
Memory | LPDDR5/x | Type-3 | 0.9mm | 10 | Mainstream | Premium Mid Loss (PML) | CAMM2 x128 Type-3 | CH-6 | BI1 |  |  |  | DQ-DBI |  | internal_channel_spacing | 200 um
Memory | LPDDR5/x | Type-3 | 0.9mm | 10 | Mainstream | Premium Mid Loss (PML) | CAMM2 x128 Type-3 | CH-0 | BI1 |  |  |  | RDQS-DBI |  | internal_channel_spacing | 200 um
Memory | LPDDR5/x | Type-3 | 0.9mm | 10 | Mainstream | Premium Mid Loss (PML) | CAMM2 x128 Type-3 | CH-2 | BI1 |  |  |  | RDQS-DBI |  | internal_channel_spacing | 200 um
Memory | LPDDR5/x | Type-3 | 0.9mm | 10 | Mainstream | Premium Mid Loss (PML) | CAMM2 x128 Type-3 | CH-4 | BI1 |  |  |  | RDQS-DBI |  | internal_channel_spacing | 200 um
Memory | LPDDR5/x | Type-3 | 0.9mm | 10 | Mainstream | Premium Mid Loss (PML) | CAMM2 x128 Type-3 | CH-6 | BI1 |  |  |  | RDQS-DBI |  | internal_channel_spacing | 200 um
Memory | LPDDR5/x | Type-3 | 0.9mm | 10 | Mainstream | Premium Mid Loss (PML) | CAMM2 x128 Type-3 | CH-0 | BI1 |  |  |  | DBI-CA |  | internal_channel_spacing | 500 um
Memory | LPDDR5/x | Type-3 | 0.9mm | 10 | Mainstream | Premium Mid Loss (PML) | CAMM2 x128 Type-3 | CH-0 | BI1 |  |  |  | DBI-CS |  | internal_channel_spacing | 500 um
Memory | LPDDR5/x | Type-3 | 0.9mm | 10 | Mainstream | Premium Mid Loss (PML) | CAMM2 x128 Type-3 | CH-2 | BI1 |  |  |  | DBI-CA |  | internal_channel_spacing | 500 um
Memory | LPDDR5/x | Type-3 | 0.9mm | 10 | Mainstream | Premium Mid Loss (PML) | CAMM2 x128 Type-3 | CH-2 | BI1 |  |  |  | DBI-CS |  | internal_channel_spacing | 500 um
Memory | LPDDR5/x | Type-3 | 0.9mm | 10 | Mainstream | Premium Mid Loss (PML) | CAMM2 x128 Type-3 | CH-4 | BI1 |  |  |  | DBI-CA |  | internal_channel_spacing | 500 um
Memory | LPDDR5/x | Type-3 | 0.9mm | 10 | Mainstream | Premium Mid Loss (PML) | CAMM2 x128 Type-3 | CH-4 | BI1 |  |  |  | DBI-CS |  | internal_channel_spacing | 500 um
Memory | LPDDR5/x | Type-3 | 0.9mm | 10 | Mainstream | Premium Mid Loss (PML) | CAMM2 x128 Type-3 | CH-6 | BI1 |  |  |  | DBI-CA |  | internal_channel_spacing | 500 um
Memory | LPDDR5/x | Type-3 | 0.9mm | 10 | Mainstream | Premium Mid Loss (PML) | CAMM2 x128 Type-3 | CH-6 | BI1 |  |  |  | DBI-CS |  | internal_channel_spacing | 500 um
Memory | LPDDR5/x | Type-3 | 0.9mm | 10 | Mainstream | Premium Mid Loss (PML) | CAMM2 x128 Type-3 | CH-0 | BI1 |  |  |  | WCK-DBI |  | internal_channel_spacing | 200 um
Memory | LPDDR5/x | Type-3 | 0.9mm | 10 | Mainstream | Premium Mid Loss (PML) | CAMM2 x128 Type-3 | CH-2 | BI1 |  |  |  | WCK-DBI |  | internal_channel_spacing | 200 um
Memory | LPDDR5/x | Type-3 | 0.9mm | 10 | Mainstream | Premium Mid Loss (PML) | CAMM2 x128 Type-3 | CH-4 | BI1 |  |  |  | WCK-DBI |  | internal_channel_spacing | 200 um
Memory | LPDDR5/x | Type-3 | 0.9mm | 10 | Mainstream | Premium Mid Loss (PML) | CAMM2 x128 Type-3 | CH-6 | BI1 |  |  |  | WCK-DBI |  | internal_channel_spacing | 200 um
Memory | LPDDR5/x | Type-3 | 0.9mm | 10 | Mainstream | Premium Mid Loss (PML) | CAMM2 x128 Type-3 | CH-0 | BI2 |  |  |  | CA-CA |  | internal_channel_kb | -1.122 %
Memory | LPDDR5/x | Type-3 | 0.9mm | 10 | Mainstream | Premium Mid Loss (PML) | CAMM2 x128 Type-3 | CH-0 | BI2 |  |  |  | CS-CA |  | internal_channel_kb | -1.122 %
Memory | LPDDR5/x | Type-3 | 0.9mm | 10 | Mainstream | Premium Mid Loss (PML) | CAMM2 x128 Type-3 | CH-0 | BI2 |  |  |  | CS-CS |  | internal_channel_kb | -1.122 %
Memory | LPDDR5/x | Type-3 | 0.9mm | 10 | Mainstream | Premium Mid Loss (PML) | CAMM2 x128 Type-3 | CH-2 | BI2 |  |  |  | CA-CA |  | internal_channel_kb | -1.122 %
Memory | LPDDR5/x | Type-3 | 0.9mm | 10 | Mainstream | Premium Mid Loss (PML) | CAMM2 x128 Type-3 | CH-2 | BI2 |  |  |  | CS-CA |  | internal_channel_kb | -1.122 %
Memory | LPDDR5/x | Type-3 | 0.9mm | 10 | Mainstream | Premium Mid Loss (PML) | CAMM2 x128 Type-3 | CH-2 | BI2 |  |  |  | CS-CS |  | internal_channel_kb | -1.122 %
Memory | LPDDR5/x | Type-3 | 0.9mm | 10 | Mainstream | Premium Mid Loss (PML) | CAMM2 x128 Type-3 | CH-4 | BI2 |  |  |  | CA-CA |  | internal_channel_kb | -1.122 %
Memory | LPDDR5/x | Type-3 | 0.9mm | 10 | Mainstream | Premium Mid Loss (PML) | CAMM2 x128 Type-3 | CH-4 | BI2 |  |  |  | CS-CA |  | internal_channel_kb | -1.122 %
Memory | LPDDR5/x | Type-3 | 0.9mm | 10 | Mainstream | Premium Mid Loss (PML) | CAMM2 x128 Type-3 | CH-4 | BI2 |  |  |  | CS-CS |  | internal_channel_kb | -1.122 %
Memory | LPDDR5/x | Type-3 | 0.9mm | 10 | Mainstream | Premium Mid Loss (PML) | CAMM2 x128 Type-3 | CH-6 | BI2 |  |  |  | CA-CA |  | internal_channel_kb | -1.122 %
Memory | LPDDR5/x | Type-3 | 0.9mm | 10 | Mainstream | Premium Mid Loss (PML) | CAMM2 x128 Type-3 | CH-6 | BI2 |  |  |  | CS-CA |  | internal_channel_kb | -1.122 %
Memory | LPDDR5/x | Type-3 | 0.9mm | 10 | Mainstream | Premium Mid Loss (PML) | CAMM2 x128 Type-3 | CH-6 | BI2 |  |  |  | CS-CS |  | internal_channel_kb | -1.122 %
Memory | LPDDR5/x | Type-3 | 0.9mm | 10 | Mainstream | Premium Mid Loss (PML) | CAMM2 x128 Type-3 | CH-0 | BI2 |  |  |  | CLK-CA |  | internal_channel_kb | -0.924 %
Memory | LPDDR5/x | Type-3 | 0.9mm | 10 | Mainstream | Premium Mid Loss (PML) | CAMM2 x128 Type-3 | CH-0 | BI2 |  |  |  | CLK-CS |  | internal_channel_kb | -0.924 %
Memory | LPDDR5/x | Type-3 | 0.9mm | 10 | Mainstream | Premium Mid Loss (PML) | CAMM2 x128 Type-3 | CH-2 | BI2 |  |  |  | CLK-CA |  | internal_channel_kb | -0.924 %
Memory | LPDDR5/x | Type-3 | 0.9mm | 10 | Mainstream | Premium Mid Loss (PML) | CAMM2 x128 Type-3 | CH-2 | BI2 |  |  |  | CLK-CS |  | internal_channel_kb | -0.924 %
Memory | LPDDR5/x | Type-3 | 0.9mm | 10 | Mainstream | Premium Mid Loss (PML) | CAMM2 x128 Type-3 | CH-4 | BI2 |  |  |  | CLK-CA |  | internal_channel_kb | -0.924 %
Memory | LPDDR5/x | Type-3 | 0.9mm | 10 | Mainstream | Premium Mid Loss (PML) | CAMM2 x128 Type-3 | CH-4 | BI2 |  |  |  | CLK-CS |  | internal_channel_kb | -0.924 %
Memory | LPDDR5/x | Type-3 | 0.9mm | 10 | Mainstream | Premium Mid Loss (PML) | CAMM2 x128 Type-3 | CH-6 | BI2 |  |  |  | CLK-CA |  | internal_channel_kb | -0.924 %
Memory | LPDDR5/x | Type-3 | 0.9mm | 10 | Mainstream | Premium Mid Loss (PML) | CAMM2 x128 Type-3 | CH-6 | BI2 |  |  |  | CLK-CS |  | internal_channel_kb | -0.924 %
Memory | LPDDR5/x | Type-3 | 0.9mm | 10 | Mainstream | Premium Mid Loss (PML) | CAMM2 x128 Type-3 | CH-0 | BI2 |  |  |  | DQ-DQ |  | internal_channel_kb | -1.067 %
Memory | LPDDR5/x | Type-3 | 0.9mm | 10 | Mainstream | Premium Mid Loss (PML) | CAMM2 x128 Type-3 | CH-2 | BI2 |  |  |  | DQ-DQ |  | internal_channel_kb | -1.067 %
Memory | LPDDR5/x | Type-3 | 0.9mm | 10 | Mainstream | Premium Mid Loss (PML) | CAMM2 x128 Type-3 | CH-4 | BI2 |  |  |  | DQ-DQ |  | internal_channel_kb | -1.067 %
Memory | LPDDR5/x | Type-3 | 0.9mm | 10 | Mainstream | Premium Mid Loss (PML) | CAMM2 x128 Type-3 | CH-6 | BI2 |  |  |  | DQ-DQ |  | internal_channel_kb | -1.067 %
Memory | LPDDR5/x | Type-3 | 0.9mm | 10 | Mainstream | Premium Mid Loss (PML) | CAMM2 x128 Type-3 | CH-0 | BI2 |  |  |  | BYTE-BYTE |  | internal_channel_kb | -1.119 %
Memory | LPDDR5/x | Type-3 | 0.9mm | 10 | Mainstream | Premium Mid Loss (PML) | CAMM2 x128 Type-3 | CH-2 | BI2 |  |  |  | BYTE-BYTE |  | internal_channel_kb | -1.119 %
Memory | LPDDR5/x | Type-3 | 0.9mm | 10 | Mainstream | Premium Mid Loss (PML) | CAMM2 x128 Type-3 | CH-4 | BI2 |  |  |  | BYTE-BYTE |  | internal_channel_kb | -1.119 %
Memory | LPDDR5/x | Type-3 | 0.9mm | 10 | Mainstream | Premium Mid Loss (PML) | CAMM2 x128 Type-3 | CH-6 | BI2 |  |  |  | BYTE-BYTE |  | internal_channel_kb | -1.119 %
Memory | LPDDR5/x | Type-3 | 0.9mm | 10 | Mainstream | Premium Mid Loss (PML) | CAMM2 x128 Type-3 | CH-0 | BI2 |  |  |  | RDQS-DQ |  | internal_channel_kb | -0.933 %
Memory | LPDDR5/x | Type-3 | 0.9mm | 10 | Mainstream | Premium Mid Loss (PML) | CAMM2 x128 Type-3 | CH-2 | BI2 |  |  |  | RDQS-DQ |  | internal_channel_kb | -0.933 %
Memory | LPDDR5/x | Type-3 | 0.9mm | 10 | Mainstream | Premium Mid Loss (PML) | CAMM2 x128 Type-3 | CH-4 | BI2 |  |  |  | RDQS-DQ |  | internal_channel_kb | -0.933 %
Memory | LPDDR5/x | Type-3 | 0.9mm | 10 | Mainstream | Premium Mid Loss (PML) | CAMM2 x128 Type-3 | CH-6 | BI2 |  |  |  | RDQS-DQ |  | internal_channel_kb | -0.933 %
Memory | LPDDR5/x | Type-3 | 0.9mm | 10 | Mainstream | Premium Mid Loss (PML) | CAMM2 x128 Type-3 | CH-0 | BI2 |  |  |  | WCK-DQ |  | internal_channel_kb | -0.943 %
Memory | LPDDR5/x | Type-3 | 0.9mm | 10 | Mainstream | Premium Mid Loss (PML) | CAMM2 x128 Type-3 | CH-2 | BI2 |  |  |  | WCK-DQ |  | internal_channel_kb | -0.943 %
Memory | LPDDR5/x | Type-3 | 0.9mm | 10 | Mainstream | Premium Mid Loss (PML) | CAMM2 x128 Type-3 | CH-4 | BI2 |  |  |  | WCK-DQ |  | internal_channel_kb | -0.943 %
Memory | LPDDR5/x | Type-3 | 0.9mm | 10 | Mainstream | Premium Mid Loss (PML) | CAMM2 x128 Type-3 | CH-6 | BI2 |  |  |  | WCK-DQ |  | internal_channel_kb | -0.943 %
Memory | LPDDR5/x | Type-3 | 0.9mm | 10 | Mainstream | Premium Mid Loss (PML) | CAMM2 x128 Type-3 | CH-0 | BI2 |  |  |  | WCK-DQS |  | internal_channel_kb | -0.411 %
Memory | LPDDR5/x | Type-3 | 0.9mm | 10 | Mainstream | Premium Mid Loss (PML) | CAMM2 x128 Type-3 | CH-2 | BI2 |  |  |  | WCK-DQS |  | internal_channel_kb | -0.411 %
Memory | LPDDR5/x | Type-3 | 0.9mm | 10 | Mainstream | Premium Mid Loss (PML) | CAMM2 x128 Type-3 | CH-4 | BI2 |  |  |  | WCK-DQS |  | internal_channel_kb | -0.411 %
Memory | LPDDR5/x | Type-3 | 0.9mm | 10 | Mainstream | Premium Mid Loss (PML) | CAMM2 x128 Type-3 | CH-6 | BI2 |  |  |  | WCK-DQS |  | internal_channel_kb | -0.411 %
Memory | LPDDR5/x | Type-3 | 0.9mm | 10 | Mainstream | Premium Mid Loss (PML) | CAMM2 x128 Type-3 | CH-0 | BI2 |  |  |  | DQ-DBI |  | internal_channel_kb | -1.067 %
Memory | LPDDR5/x | Type-3 | 0.9mm | 10 | Mainstream | Premium Mid Loss (PML) | CAMM2 x128 Type-3 | CH-2 | BI2 |  |  |  | DQ-DBI |  | internal_channel_kb | -1.067 %
Memory | LPDDR5/x | Type-3 | 0.9mm | 10 | Mainstream | Premium Mid Loss (PML) | CAMM2 x128 Type-3 | CH-4 | BI2 |  |  |  | DQ-DBI |  | internal_channel_kb | -1.067 %
Memory | LPDDR5/x | Type-3 | 0.9mm | 10 | Mainstream | Premium Mid Loss (PML) | CAMM2 x128 Type-3 | CH-6 | BI2 |  |  |  | DQ-DBI |  | internal_channel_kb | -1.067 %
Memory | LPDDR5/x | Type-3 | 0.9mm | 10 | Mainstream | Premium Mid Loss (PML) | CAMM2 x128 Type-3 | CH-0 | BI2 |  |  |  | RDQS-DBI |  | internal_channel_kb | -0.933 %
Memory | LPDDR5/x | Type-3 | 0.9mm | 10 | Mainstream | Premium Mid Loss (PML) | CAMM2 x128 Type-3 | CH-2 | BI2 |  |  |  | RDQS-DBI |  | internal_channel_kb | -0.933 %
Memory | LPDDR5/x | Type-3 | 0.9mm | 10 | Mainstream | Premium Mid Loss (PML) | CAMM2 x128 Type-3 | CH-4 | BI2 |  |  |  | RDQS-DBI |  | internal_channel_kb | -0.933 %
Memory | LPDDR5/x | Type-3 | 0.9mm | 10 | Mainstream | Premium Mid Loss (PML) | CAMM2 x128 Type-3 | CH-6 | BI2 |  |  |  | RDQS-DBI |  | internal_channel_kb | -0.933 %
Memory | LPDDR5/x | Type-3 | 0.9mm | 10 | Mainstream | Premium Mid Loss (PML) | CAMM2 x128 Type-3 | CH-0 | BI2 |  |  |  | WCK-DBI |  | internal_channel_kb | -0.943 %
Memory | LPDDR5/x | Type-3 | 0.9mm | 10 | Mainstream | Premium Mid Loss (PML) | CAMM2 x128 Type-3 | CH-2 | BI2 |  |  |  | WCK-DBI |  | internal_channel_kb | -0.943 %
Memory | LPDDR5/x | Type-3 | 0.9mm | 10 | Mainstream | Premium Mid Loss (PML) | CAMM2 x128 Type-3 | CH-4 | BI2 |  |  |  | WCK-DBI |  | internal_channel_kb | -0.943 %
Memory | LPDDR5/x | Type-3 | 0.9mm | 10 | Mainstream | Premium Mid Loss (PML) | CAMM2 x128 Type-3 | CH-6 | BI2 |  |  |  | WCK-DBI |  | internal_channel_kb | -0.943 %
Memory | LPDDR5/x | Type-3 | 0.9mm | 10 | Mainstream | Premium Mid Loss (PML) | CAMM2 x128 Type-3 | CH-0 | BI2 |  |  |  | DQ-CA |  | internal_channel_spacing | 500 um
Memory | LPDDR5/x | Type-3 | 0.9mm | 10 | Mainstream | Premium Mid Loss (PML) | CAMM2 x128 Type-3 | CH-0 | BI2 |  |  |  | DQ-CS |  | internal_channel_spacing | 500 um
Memory | LPDDR5/x | Type-3 | 0.9mm | 10 | Mainstream | Premium Mid Loss (PML) | CAMM2 x128 Type-3 | CH-2 | BI2 |  |  |  | DQ-CA |  | internal_channel_spacing | 500 um
Memory | LPDDR5/x | Type-3 | 0.9mm | 10 | Mainstream | Premium Mid Loss (PML) | CAMM2 x128 Type-3 | CH-2 | BI2 |  |  |  | DQ-CS |  | internal_channel_spacing | 500 um
Memory | LPDDR5/x | Type-3 | 0.9mm | 10 | Mainstream | Premium Mid Loss (PML) | CAMM2 x128 Type-3 | CH-4 | BI2 |  |  |  | DQ-CA |  | internal_channel_spacing | 500 um
Memory | LPDDR5/x | Type-3 | 0.9mm | 10 | Mainstream | Premium Mid Loss (PML) | CAMM2 x128 Type-3 | CH-4 | BI2 |  |  |  | DQ-CS |  | internal_channel_spacing | 500 um
Memory | LPDDR5/x | Type-3 | 0.9mm | 10 | Mainstream | Premium Mid Loss (PML) | CAMM2 x128 Type-3 | CH-6 | BI2 |  |  |  | DQ-CA |  | internal_channel_spacing | 500 um
Memory | LPDDR5/x | Type-3 | 0.9mm | 10 | Mainstream | Premium Mid Loss (PML) | CAMM2 x128 Type-3 | CH-6 | BI2 |  |  |  | DQ-CS |  | internal_channel_spacing | 500 um
Memory | LPDDR5/x | Type-3 | 0.9mm | 10 | Mainstream | Premium Mid Loss (PML) | CAMM2 x128 Type-3 | CH-0 | BI2 |  |  |  | CA-CA |  | internal_channel_spacing | 500 um
Memory | LPDDR5/x | Type-3 | 0.9mm | 10 | Mainstream | Premium Mid Loss (PML) | CAMM2 x128 Type-3 | CH-0 | BI2 |  |  |  | CS-CA |  | internal_channel_spacing | 500 um
Memory | LPDDR5/x | Type-3 | 0.9mm | 10 | Mainstream | Premium Mid Loss (PML) | CAMM2 x128 Type-3 | CH-0 | BI2 |  |  |  | CS-CS |  | internal_channel_spacing | 500 um
Memory | LPDDR5/x | Type-3 | 0.9mm | 10 | Mainstream | Premium Mid Loss (PML) | CAMM2 x128 Type-3 | CH-2 | BI2 |  |  |  | CA-CA |  | internal_channel_spacing | 500 um
Memory | LPDDR5/x | Type-3 | 0.9mm | 10 | Mainstream | Premium Mid Loss (PML) | CAMM2 x128 Type-3 | CH-2 | BI2 |  |  |  | CS-CA |  | internal_channel_spacing | 500 um
Memory | LPDDR5/x | Type-3 | 0.9mm | 10 | Mainstream | Premium Mid Loss (PML) | CAMM2 x128 Type-3 | CH-2 | BI2 |  |  |  | CS-CS |  | internal_channel_spacing | 500 um
Memory | LPDDR5/x | Type-3 | 0.9mm | 10 | Mainstream | Premium Mid Loss (PML) | CAMM2 x128 Type-3 | CH-4 | BI2 |  |  |  | CA-CA |  | internal_channel_spacing | 500 um
Memory | LPDDR5/x | Type-3 | 0.9mm | 10 | Mainstream | Premium Mid Loss (PML) | CAMM2 x128 Type-3 | CH-4 | BI2 |  |  |  | CS-CA |  | internal_channel_spacing | 500 um
Memory | LPDDR5/x | Type-3 | 0.9mm | 10 | Mainstream | Premium Mid Loss (PML) | CAMM2 x128 Type-3 | CH-4 | BI2 |  |  |  | CS-CS |  | internal_channel_spacing | 500 um
Memory | LPDDR5/x | Type-3 | 0.9mm | 10 | Mainstream | Premium Mid Loss (PML) | CAMM2 x128 Type-3 | CH-6 | BI2 |  |  |  | CA-CA |  | internal_channel_spacing | 500 um
Memory | LPDDR5/x | Type-3 | 0.9mm | 10 | Mainstream | Premium Mid Loss (PML) | CAMM2 x128 Type-3 | CH-6 | BI2 |  |  |  | CS-CA |  | internal_channel_spacing | 500 um
Memory | LPDDR5/x | Type-3 | 0.9mm | 10 | Mainstream | Premium Mid Loss (PML) | CAMM2 x128 Type-3 | CH-6 | BI2 |  |  |  | CS-CS |  | internal_channel_spacing | 500 um
Memory | LPDDR5/x | Type-3 | 0.9mm | 10 | Mainstream | Premium Mid Loss (PML) | CAMM2 x128 Type-3 | CH-0 | BI2 |  |  |  | CLK-CA |  | internal_channel_spacing | 500 um
Memory | LPDDR5/x | Type-3 | 0.9mm | 10 | Mainstream | Premium Mid Loss (PML) | CAMM2 x128 Type-3 | CH-0 | BI2 |  |  |  | CLK-CS |  | internal_channel_spacing | 500 um
Memory | LPDDR5/x | Type-3 | 0.9mm | 10 | Mainstream | Premium Mid Loss (PML) | CAMM2 x128 Type-3 | CH-2 | BI2 |  |  |  | CLK-CA |  | internal_channel_spacing | 500 um
Memory | LPDDR5/x | Type-3 | 0.9mm | 10 | Mainstream | Premium Mid Loss (PML) | CAMM2 x128 Type-3 | CH-2 | BI2 |  |  |  | CLK-CS |  | internal_channel_spacing | 500 um
Memory | LPDDR5/x | Type-3 | 0.9mm | 10 | Mainstream | Premium Mid Loss (PML) | CAMM2 x128 Type-3 | CH-4 | BI2 |  |  |  | CLK-CA |  | internal_channel_spacing | 500 um
Memory | LPDDR5/x | Type-3 | 0.9mm | 10 | Mainstream | Premium Mid Loss (PML) | CAMM2 x128 Type-3 | CH-4 | BI2 |  |  |  | CLK-CS |  | internal_channel_spacing | 500 um
Memory | LPDDR5/x | Type-3 | 0.9mm | 10 | Mainstream | Premium Mid Loss (PML) | CAMM2 x128 Type-3 | CH-6 | BI2 |  |  |  | CLK-CA |  | internal_channel_spacing | 500 um
Memory | LPDDR5/x | Type-3 | 0.9mm | 10 | Mainstream | Premium Mid Loss (PML) | CAMM2 x128 Type-3 | CH-6 | BI2 |  |  |  | CLK-CS |  | internal_channel_spacing | 500 um
Memory | LPDDR5/x | Type-3 | 0.9mm | 10 | Mainstream | Premium Mid Loss (PML) | CAMM2 x128 Type-3 | CH-0 | BI2 |  |  |  | WCK-DQS |  | internal_channel_spacing | 500 um
Memory | LPDDR5/x | Type-3 | 0.9mm | 10 | Mainstream | Premium Mid Loss (PML) | CAMM2 x128 Type-3 | CH-2 | BI2 |  |  |  | WCK-DQS |  | internal_channel_spacing | 500 um
Memory | LPDDR5/x | Type-3 | 0.9mm | 10 | Mainstream | Premium Mid Loss (PML) | CAMM2 x128 Type-3 | CH-4 | BI2 |  |  |  | WCK-DQS |  | internal_channel_spacing | 500 um
Memory | LPDDR5/x | Type-3 | 0.9mm | 10 | Mainstream | Premium Mid Loss (PML) | CAMM2 x128 Type-3 | CH-6 | BI2 |  |  |  | WCK-DQS |  | internal_channel_spacing | 500 um
Memory | LPDDR5/x | Type-3 | 0.9mm | 10 | Mainstream | Premium Mid Loss (PML) | CAMM2 x128 Type-3 | CH-0 | BI2 |  |  |  | DQ-DQ |  | internal_channel_spacing | 500 um
Memory | LPDDR5/x | Type-3 | 0.9mm | 10 | Mainstream | Premium Mid Loss (PML) | CAMM2 x128 Type-3 | CH-2 | BI2 |  |  |  | DQ-DQ |  | internal_channel_spacing | 500 um
Memory | LPDDR5/x | Type-3 | 0.9mm | 10 | Mainstream | Premium Mid Loss (PML) | CAMM2 x128 Type-3 | CH-4 | BI2 |  |  |  | DQ-DQ |  | internal_channel_spacing | 500 um
Memory | LPDDR5/x | Type-3 | 0.9mm | 10 | Mainstream | Premium Mid Loss (PML) | CAMM2 x128 Type-3 | CH-6 | BI2 |  |  |  | DQ-DQ |  | internal_channel_spacing | 500 um
Memory | LPDDR5/x | Type-3 | 0.9mm | 10 | Mainstream | Premium Mid Loss (PML) | CAMM2 x128 Type-3 | CH-0 | BI2 |  |  |  | RDQS-DQ |  | internal_channel_spacing | 500 um
Memory | LPDDR5/x | Type-3 | 0.9mm | 10 | Mainstream | Premium Mid Loss (PML) | CAMM2 x128 Type-3 | CH-2 | BI2 |  |  |  | RDQS-DQ |  | internal_channel_spacing | 500 um
Memory | LPDDR5/x | Type-3 | 0.9mm | 10 | Mainstream | Premium Mid Loss (PML) | CAMM2 x128 Type-3 | CH-4 | BI2 |  |  |  | RDQS-DQ |  | internal_channel_spacing | 500 um
Memory | LPDDR5/x | Type-3 | 0.9mm | 10 | Mainstream | Premium Mid Loss (PML) | CAMM2 x128 Type-3 | CH-6 | BI2 |  |  |  | RDQS-DQ |  | internal_channel_spacing | 500 um
Memory | LPDDR5/x | Type-3 | 0.9mm | 10 | Mainstream | Premium Mid Loss (PML) | CAMM2 x128 Type-3 | CH-0 | BI2 |  |  |  | WCK-DQ |  | internal_channel_spacing | 500 um
Memory | LPDDR5/x | Type-3 | 0.9mm | 10 | Mainstream | Premium Mid Loss (PML) | CAMM2 x128 Type-3 | CH-2 | BI2 |  |  |  | WCK-DQ |  | internal_channel_spacing | 500 um
Memory | LPDDR5/x | Type-3 | 0.9mm | 10 | Mainstream | Premium Mid Loss (PML) | CAMM2 x128 Type-3 | CH-4 | BI2 |  |  |  | WCK-DQ |  | internal_channel_spacing | 500 um
Memory | LPDDR5/x | Type-3 | 0.9mm | 10 | Mainstream | Premium Mid Loss (PML) | CAMM2 x128 Type-3 | CH-6 | BI2 |  |  |  | WCK-DQ |  | internal_channel_spacing | 500 um
Memory | LPDDR5/x | Type-3 | 0.9mm | 10 | Mainstream | Premium Mid Loss (PML) | CAMM2 x128 Type-3 | CH-0 | BI2 |  |  |  | DQ-DBI |  | internal_channel_spacing | 500 um
Memory | LPDDR5/x | Type-3 | 0.9mm | 10 | Mainstream | Premium Mid Loss (PML) | CAMM2 x128 Type-3 | CH-2 | BI2 |  |  |  | DQ-DBI |  | internal_channel_spacing | 500 um
Memory | LPDDR5/x | Type-3 | 0.9mm | 10 | Mainstream | Premium Mid Loss (PML) | CAMM2 x128 Type-3 | CH-4 | BI2 |  |  |  | DQ-DBI |  | internal_channel_spacing | 500 um
Memory | LPDDR5/x | Type-3 | 0.9mm | 10 | Mainstream | Premium Mid Loss (PML) | CAMM2 x128 Type-3 | CH-6 | BI2 |  |  |  | DQ-DBI |  | internal_channel_spacing | 500 um
Memory | LPDDR5/x | Type-3 | 0.9mm | 10 | Mainstream | Premium Mid Loss (PML) | CAMM2 x128 Type-3 | CH-0 | BI2 |  |  |  | RDQS-DBI |  | internal_channel_spacing | 500 um
Memory | LPDDR5/x | Type-3 | 0.9mm | 10 | Mainstream | Premium Mid Loss (PML) | CAMM2 x128 Type-3 | CH-2 | BI2 |  |  |  | RDQS-DBI |  | internal_channel_spacing | 500 um
Memory | LPDDR5/x | Type-3 | 0.9mm | 10 | Mainstream | Premium Mid Loss (PML) | CAMM2 x128 Type-3 | CH-4 | BI2 |  |  |  | RDQS-DBI |  | internal_channel_spacing | 500 um
Memory | LPDDR5/x | Type-3 | 0.9mm | 10 | Mainstream | Premium Mid Loss (PML) | CAMM2 x128 Type-3 | CH-6 | BI2 |  |  |  | RDQS-DBI |  | internal_channel_spacing | 500 um
Memory | LPDDR5/x | Type-3 | 0.9mm | 10 | Mainstream | Premium Mid Loss (PML) | CAMM2 x128 Type-3 | CH-0 | BI2 |  |  |  | DBI-CA |  | internal_channel_spacing | 500 um
Memory | LPDDR5/x | Type-3 | 0.9mm | 10 | Mainstream | Premium Mid Loss (PML) | CAMM2 x128 Type-3 | CH-0 | BI2 |  |  |  | DBI-CS |  | internal_channel_spacing | 500 um
Memory | LPDDR5/x | Type-3 | 0.9mm | 10 | Mainstream | Premium Mid Loss (PML) | CAMM2 x128 Type-3 | CH-2 | BI2 |  |  |  | DBI-CA |  | internal_channel_spacing | 500 um
Memory | LPDDR5/x | Type-3 | 0.9mm | 10 | Mainstream | Premium Mid Loss (PML) | CAMM2 x128 Type-3 | CH-2 | BI2 |  |  |  | DBI-CS |  | internal_channel_spacing | 500 um
Memory | LPDDR5/x | Type-3 | 0.9mm | 10 | Mainstream | Premium Mid Loss (PML) | CAMM2 x128 Type-3 | CH-4 | BI2 |  |  |  | DBI-CA |  | internal_channel_spacing | 500 um
Memory | LPDDR5/x | Type-3 | 0.9mm | 10 | Mainstream | Premium Mid Loss (PML) | CAMM2 x128 Type-3 | CH-4 | BI2 |  |  |  | DBI-CS |  | internal_channel_spacing | 500 um
Memory | LPDDR5/x | Type-3 | 0.9mm | 10 | Mainstream | Premium Mid Loss (PML) | CAMM2 x128 Type-3 | CH-6 | BI2 |  |  |  | DBI-CA |  | internal_channel_spacing | 500 um
Memory | LPDDR5/x | Type-3 | 0.9mm | 10 | Mainstream | Premium Mid Loss (PML) | CAMM2 x128 Type-3 | CH-6 | BI2 |  |  |  | DBI-CS |  | internal_channel_spacing | 500 um
Memory | LPDDR5/x | Type-3 | 0.9mm | 10 | Mainstream | Premium Mid Loss (PML) | CAMM2 x128 Type-3 | CH-0 | BI2 |  |  |  | WCK-DBI |  | internal_channel_spacing | 500 um
Memory | LPDDR5/x | Type-3 | 0.9mm | 10 | Mainstream | Premium Mid Loss (PML) | CAMM2 x128 Type-3 | CH-2 | BI2 |  |  |  | WCK-DBI |  | internal_channel_spacing | 500 um
Memory | LPDDR5/x | Type-3 | 0.9mm | 10 | Mainstream | Premium Mid Loss (PML) | CAMM2 x128 Type-3 | CH-4 | BI2 |  |  |  | WCK-DBI |  | internal_channel_spacing | 500 um
Memory | LPDDR5/x | Type-3 | 0.9mm | 10 | Mainstream | Premium Mid Loss (PML) | CAMM2 x128 Type-3 | CH-6 | BI2 |  |  |  | WCK-DBI |  | internal_channel_spacing | 500 um
Memory | LPDDR5/x | Type-3 | 0.9mm | 10 | Mainstream | Premium Mid Loss (PML) | CAMM2 x128 Type-3 | CH-1 | BO1 |  |  |  | CA-CA |  | internal_channel_kb | -2.45 %
Memory | LPDDR5/x | Type-3 | 0.9mm | 10 | Mainstream | Premium Mid Loss (PML) | CAMM2 x128 Type-3 | CH-1 | BO1 |  |  |  | CS-CA |  | internal_channel_kb | -2.45 %
Memory | LPDDR5/x | Type-3 | 0.9mm | 10 | Mainstream | Premium Mid Loss (PML) | CAMM2 x128 Type-3 | CH-1 | BO1 |  |  |  | CS-CS |  | internal_channel_kb | -2.45 %
Memory | LPDDR5/x | Type-3 | 0.9mm | 10 | Mainstream | Premium Mid Loss (PML) | CAMM2 x128 Type-3 | CH-3 | BO1 |  |  |  | CA-CA |  | internal_channel_kb | -2.45 %
Memory | LPDDR5/x | Type-3 | 0.9mm | 10 | Mainstream | Premium Mid Loss (PML) | CAMM2 x128 Type-3 | CH-3 | BO1 |  |  |  | CS-CA |  | internal_channel_kb | -2.45 %
Memory | LPDDR5/x | Type-3 | 0.9mm | 10 | Mainstream | Premium Mid Loss (PML) | CAMM2 x128 Type-3 | CH-3 | BO1 |  |  |  | CS-CS |  | internal_channel_kb | -2.45 %
Memory | LPDDR5/x | Type-3 | 0.9mm | 10 | Mainstream | Premium Mid Loss (PML) | CAMM2 x128 Type-3 | CH-5 | BO1 |  |  |  | CA-CA |  | internal_channel_kb | -2.45 %
Memory | LPDDR5/x | Type-3 | 0.9mm | 10 | Mainstream | Premium Mid Loss (PML) | CAMM2 x128 Type-3 | CH-5 | BO1 |  |  |  | CS-CA |  | internal_channel_kb | -2.45 %
Memory | LPDDR5/x | Type-3 | 0.9mm | 10 | Mainstream | Premium Mid Loss (PML) | CAMM2 x128 Type-3 | CH-5 | BO1 |  |  |  | CS-CS |  | internal_channel_kb | -2.45 %
Memory | LPDDR5/x | Type-3 | 0.9mm | 10 | Mainstream | Premium Mid Loss (PML) | CAMM2 x128 Type-3 | CH-7 | BO1 |  |  |  | CA-CA |  | internal_channel_kb | -2.45 %
Memory | LPDDR5/x | Type-3 | 0.9mm | 10 | Mainstream | Premium Mid Loss (PML) | CAMM2 x128 Type-3 | CH-7 | BO1 |  |  |  | CS-CA |  | internal_channel_kb | -2.45 %
Memory | LPDDR5/x | Type-3 | 0.9mm | 10 | Mainstream | Premium Mid Loss (PML) | CAMM2 x128 Type-3 | CH-7 | BO1 |  |  |  | CS-CS |  | internal_channel_kb | -2.45 %
Memory | LPDDR5/x | Type-3 | 0.9mm | 10 | Mainstream | Premium Mid Loss (PML) | CAMM2 x128 Type-3 | CH-1 | BO1 |  |  |  | CLK-CA |  | internal_channel_kb | -1.476 %
Memory | LPDDR5/x | Type-3 | 0.9mm | 10 | Mainstream | Premium Mid Loss (PML) | CAMM2 x128 Type-3 | CH-1 | BO1 |  |  |  | CLK-CS |  | internal_channel_kb | -1.476 %
Memory | LPDDR5/x | Type-3 | 0.9mm | 10 | Mainstream | Premium Mid Loss (PML) | CAMM2 x128 Type-3 | CH-3 | BO1 |  |  |  | CLK-CA |  | internal_channel_kb | -1.476 %
Memory | LPDDR5/x | Type-3 | 0.9mm | 10 | Mainstream | Premium Mid Loss (PML) | CAMM2 x128 Type-3 | CH-3 | BO1 |  |  |  | CLK-CS |  | internal_channel_kb | -1.476 %
Memory | LPDDR5/x | Type-3 | 0.9mm | 10 | Mainstream | Premium Mid Loss (PML) | CAMM2 x128 Type-3 | CH-5 | BO1 |  |  |  | CLK-CA |  | internal_channel_kb | -1.476 %
Memory | LPDDR5/x | Type-3 | 0.9mm | 10 | Mainstream | Premium Mid Loss (PML) | CAMM2 x128 Type-3 | CH-5 | BO1 |  |  |  | CLK-CS |  | internal_channel_kb | -1.476 %
Memory | LPDDR5/x | Type-3 | 0.9mm | 10 | Mainstream | Premium Mid Loss (PML) | CAMM2 x128 Type-3 | CH-7 | BO1 |  |  |  | CLK-CA |  | internal_channel_kb | -1.476 %
Memory | LPDDR5/x | Type-3 | 0.9mm | 10 | Mainstream | Premium Mid Loss (PML) | CAMM2 x128 Type-3 | CH-7 | BO1 |  |  |  | CLK-CS |  | internal_channel_kb | -1.476 %
Memory | LPDDR5/x | Type-3 | 0.9mm | 10 | Mainstream | Premium Mid Loss (PML) | CAMM2 x128 Type-3 | CH-1 | BO1 |  |  |  | DQ-DQ |  | internal_channel_kb | -2.419 %
Memory | LPDDR5/x | Type-3 | 0.9mm | 10 | Mainstream | Premium Mid Loss (PML) | CAMM2 x128 Type-3 | CH-3 | BO1 |  |  |  | DQ-DQ |  | internal_channel_kb | -2.419 %
Memory | LPDDR5/x | Type-3 | 0.9mm | 10 | Mainstream | Premium Mid Loss (PML) | CAMM2 x128 Type-3 | CH-5 | BO1 |  |  |  | DQ-DQ |  | internal_channel_kb | -2.419 %
Memory | LPDDR5/x | Type-3 | 0.9mm | 10 | Mainstream | Premium Mid Loss (PML) | CAMM2 x128 Type-3 | CH-7 | BO1 |  |  |  | DQ-DQ |  | internal_channel_kb | -2.419 %
Memory | LPDDR5/x | Type-3 | 0.9mm | 10 | Mainstream | Premium Mid Loss (PML) | CAMM2 x128 Type-3 | CH-1 | BO1 |  |  |  | BYTE-BYTE |  | internal_channel_kb | -2.387 %
Memory | LPDDR5/x | Type-3 | 0.9mm | 10 | Mainstream | Premium Mid Loss (PML) | CAMM2 x128 Type-3 | CH-3 | BO1 |  |  |  | BYTE-BYTE |  | internal_channel_kb | -2.387 %
Memory | LPDDR5/x | Type-3 | 0.9mm | 10 | Mainstream | Premium Mid Loss (PML) | CAMM2 x128 Type-3 | CH-5 | BO1 |  |  |  | BYTE-BYTE |  | internal_channel_kb | -2.387 %
Memory | LPDDR5/x | Type-3 | 0.9mm | 10 | Mainstream | Premium Mid Loss (PML) | CAMM2 x128 Type-3 | CH-7 | BO1 |  |  |  | BYTE-BYTE |  | internal_channel_kb | -2.387 %
Memory | LPDDR5/x | Type-3 | 0.9mm | 10 | Mainstream | Premium Mid Loss (PML) | CAMM2 x128 Type-3 | CH-1 | BO1 |  |  |  | RDQS-DQ |  | internal_channel_kb | -1.575 %
Memory | LPDDR5/x | Type-3 | 0.9mm | 10 | Mainstream | Premium Mid Loss (PML) | CAMM2 x128 Type-3 | CH-3 | BO1 |  |  |  | RDQS-DQ |  | internal_channel_kb | -1.575 %
Memory | LPDDR5/x | Type-3 | 0.9mm | 10 | Mainstream | Premium Mid Loss (PML) | CAMM2 x128 Type-3 | CH-5 | BO1 |  |  |  | RDQS-DQ |  | internal_channel_kb | -1.575 %
Memory | LPDDR5/x | Type-3 | 0.9mm | 10 | Mainstream | Premium Mid Loss (PML) | CAMM2 x128 Type-3 | CH-7 | BO1 |  |  |  | RDQS-DQ |  | internal_channel_kb | -1.575 %
Memory | LPDDR5/x | Type-3 | 0.9mm | 10 | Mainstream | Premium Mid Loss (PML) | CAMM2 x128 Type-3 | CH-1 | BO1 |  |  |  | WCK-DQ |  | internal_channel_kb | -1.6 %
Memory | LPDDR5/x | Type-3 | 0.9mm | 10 | Mainstream | Premium Mid Loss (PML) | CAMM2 x128 Type-3 | CH-3 | BO1 |  |  |  | WCK-DQ |  | internal_channel_kb | -1.6 %
Memory | LPDDR5/x | Type-3 | 0.9mm | 10 | Mainstream | Premium Mid Loss (PML) | CAMM2 x128 Type-3 | CH-5 | BO1 |  |  |  | WCK-DQ |  | internal_channel_kb | -1.6 %
Memory | LPDDR5/x | Type-3 | 0.9mm | 10 | Mainstream | Premium Mid Loss (PML) | CAMM2 x128 Type-3 | CH-7 | BO1 |  |  |  | WCK-DQ |  | internal_channel_kb | -1.6 %
Memory | LPDDR5/x | Type-3 | 0.9mm | 10 | Mainstream | Premium Mid Loss (PML) | CAMM2 x128 Type-3 | CH-1 | BO1 |  |  |  | WCK-DQS |  | internal_channel_kb | -0.647 %
Memory | LPDDR5/x | Type-3 | 0.9mm | 10 | Mainstream | Premium Mid Loss (PML) | CAMM2 x128 Type-3 | CH-3 | BO1 |  |  |  | WCK-DQS |  | internal_channel_kb | -0.647 %
Memory | LPDDR5/x | Type-3 | 0.9mm | 10 | Mainstream | Premium Mid Loss (PML) | CAMM2 x128 Type-3 | CH-5 | BO1 |  |  |  | WCK-DQS |  | internal_channel_kb | -0.647 %
Memory | LPDDR5/x | Type-3 | 0.9mm | 10 | Mainstream | Premium Mid Loss (PML) | CAMM2 x128 Type-3 | CH-7 | BO1 |  |  |  | WCK-DQS |  | internal_channel_kb | -0.647 %
Memory | LPDDR5/x | Type-3 | 0.9mm | 10 | Mainstream | Premium Mid Loss (PML) | CAMM2 x128 Type-3 | CH-1 | BO1 |  |  |  | DQ-DBI |  | internal_channel_kb | -2.419 %
Memory | LPDDR5/x | Type-3 | 0.9mm | 10 | Mainstream | Premium Mid Loss (PML) | CAMM2 x128 Type-3 | CH-3 | BO1 |  |  |  | DQ-DBI |  | internal_channel_kb | -2.419 %
Memory | LPDDR5/x | Type-3 | 0.9mm | 10 | Mainstream | Premium Mid Loss (PML) | CAMM2 x128 Type-3 | CH-5 | BO1 |  |  |  | DQ-DBI |  | internal_channel_kb | -2.419 %
Memory | LPDDR5/x | Type-3 | 0.9mm | 10 | Mainstream | Premium Mid Loss (PML) | CAMM2 x128 Type-3 | CH-7 | BO1 |  |  |  | DQ-DBI |  | internal_channel_kb | -2.419 %
Memory | LPDDR5/x | Type-3 | 0.9mm | 10 | Mainstream | Premium Mid Loss (PML) | CAMM2 x128 Type-3 | CH-1 | BO1 |  |  |  | RDQS-DBI |  | internal_channel_kb | -1.575 %
Memory | LPDDR5/x | Type-3 | 0.9mm | 10 | Mainstream | Premium Mid Loss (PML) | CAMM2 x128 Type-3 | CH-3 | BO1 |  |  |  | RDQS-DBI |  | internal_channel_kb | -1.575 %
Memory | LPDDR5/x | Type-3 | 0.9mm | 10 | Mainstream | Premium Mid Loss (PML) | CAMM2 x128 Type-3 | CH-5 | BO1 |  |  |  | RDQS-DBI |  | internal_channel_kb | -1.575 %
Memory | LPDDR5/x | Type-3 | 0.9mm | 10 | Mainstream | Premium Mid Loss (PML) | CAMM2 x128 Type-3 | CH-7 | BO1 |  |  |  | RDQS-DBI |  | internal_channel_kb | -1.575 %
Memory | LPDDR5/x | Type-3 | 0.9mm | 10 | Mainstream | Premium Mid Loss (PML) | CAMM2 x128 Type-3 | CH-1 | BO1 |  |  |  | WCK-DBI |  | internal_channel_kb | -1.6 %
Memory | LPDDR5/x | Type-3 | 0.9mm | 10 | Mainstream | Premium Mid Loss (PML) | CAMM2 x128 Type-3 | CH-3 | BO1 |  |  |  | WCK-DBI |  | internal_channel_kb | -1.6 %
Memory | LPDDR5/x | Type-3 | 0.9mm | 10 | Mainstream | Premium Mid Loss (PML) | CAMM2 x128 Type-3 | CH-5 | BO1 |  |  |  | WCK-DBI |  | internal_channel_kb | -1.6 %
Memory | LPDDR5/x | Type-3 | 0.9mm | 10 | Mainstream | Premium Mid Loss (PML) | CAMM2 x128 Type-3 | CH-7 | BO1 |  |  |  | WCK-DBI |  | internal_channel_kb | -1.6 %
Memory | LPDDR5/x | Type-3 | 0.9mm | 10 | Mainstream | Premium Mid Loss (PML) | CAMM2 x128 Type-3 | CH-1 | BO1 |  |  |  | DQ-CA |  | internal_channel_spacing | 200 um
Memory | LPDDR5/x | Type-3 | 0.9mm | 10 | Mainstream | Premium Mid Loss (PML) | CAMM2 x128 Type-3 | CH-1 | BO1 |  |  |  | DQ-CS |  | internal_channel_spacing | 200 um
Memory | LPDDR5/x | Type-3 | 0.9mm | 10 | Mainstream | Premium Mid Loss (PML) | CAMM2 x128 Type-3 | CH-3 | BO1 |  |  |  | DQ-CA |  | internal_channel_spacing | 200 um
Memory | LPDDR5/x | Type-3 | 0.9mm | 10 | Mainstream | Premium Mid Loss (PML) | CAMM2 x128 Type-3 | CH-3 | BO1 |  |  |  | DQ-CS |  | internal_channel_spacing | 200 um
Memory | LPDDR5/x | Type-3 | 0.9mm | 10 | Mainstream | Premium Mid Loss (PML) | CAMM2 x128 Type-3 | CH-5 | BO1 |  |  |  | DQ-CA |  | internal_channel_spacing | 200 um
Memory | LPDDR5/x | Type-3 | 0.9mm | 10 | Mainstream | Premium Mid Loss (PML) | CAMM2 x128 Type-3 | CH-5 | BO1 |  |  |  | DQ-CS |  | internal_channel_spacing | 200 um
Memory | LPDDR5/x | Type-3 | 0.9mm | 10 | Mainstream | Premium Mid Loss (PML) | CAMM2 x128 Type-3 | CH-7 | BO1 |  |  |  | DQ-CA |  | internal_channel_spacing | 200 um
Memory | LPDDR5/x | Type-3 | 0.9mm | 10 | Mainstream | Premium Mid Loss (PML) | CAMM2 x128 Type-3 | CH-7 | BO1 |  |  |  | DQ-CS |  | internal_channel_spacing | 200 um
Memory | LPDDR5/x | Type-3 | 0.9mm | 10 | Mainstream | Premium Mid Loss (PML) | CAMM2 x128 Type-3 | CH-1 | BO1 |  |  |  | CA-CA |  | internal_channel_spacing | 150 um
Memory | LPDDR5/x | Type-3 | 0.9mm | 10 | Mainstream | Premium Mid Loss (PML) | CAMM2 x128 Type-3 | CH-1 | BO1 |  |  |  | CS-CA |  | internal_channel_spacing | 150 um
Memory | LPDDR5/x | Type-3 | 0.9mm | 10 | Mainstream | Premium Mid Loss (PML) | CAMM2 x128 Type-3 | CH-1 | BO1 |  |  |  | CS-CS |  | internal_channel_spacing | 150 um
Memory | LPDDR5/x | Type-3 | 0.9mm | 10 | Mainstream | Premium Mid Loss (PML) | CAMM2 x128 Type-3 | CH-3 | BO1 |  |  |  | CA-CA |  | internal_channel_spacing | 150 um
Memory | LPDDR5/x | Type-3 | 0.9mm | 10 | Mainstream | Premium Mid Loss (PML) | CAMM2 x128 Type-3 | CH-3 | BO1 |  |  |  | CS-CA |  | internal_channel_spacing | 150 um
Memory | LPDDR5/x | Type-3 | 0.9mm | 10 | Mainstream | Premium Mid Loss (PML) | CAMM2 x128 Type-3 | CH-3 | BO1 |  |  |  | CS-CS |  | internal_channel_spacing | 150 um
Memory | LPDDR5/x | Type-3 | 0.9mm | 10 | Mainstream | Premium Mid Loss (PML) | CAMM2 x128 Type-3 | CH-5 | BO1 |  |  |  | CA-CA |  | internal_channel_spacing | 150 um
Memory | LPDDR5/x | Type-3 | 0.9mm | 10 | Mainstream | Premium Mid Loss (PML) | CAMM2 x128 Type-3 | CH-5 | BO1 |  |  |  | CS-CA |  | internal_channel_spacing | 150 um
Memory | LPDDR5/x | Type-3 | 0.9mm | 10 | Mainstream | Premium Mid Loss (PML) | CAMM2 x128 Type-3 | CH-5 | BO1 |  |  |  | CS-CS |  | internal_channel_spacing | 150 um
Memory | LPDDR5/x | Type-3 | 0.9mm | 10 | Mainstream | Premium Mid Loss (PML) | CAMM2 x128 Type-3 | CH-7 | BO1 |  |  |  | CA-CA |  | internal_channel_spacing | 150 um
Memory | LPDDR5/x | Type-3 | 0.9mm | 10 | Mainstream | Premium Mid Loss (PML) | CAMM2 x128 Type-3 | CH-7 | BO1 |  |  |  | CS-CA |  | internal_channel_spacing | 150 um
Memory | LPDDR5/x | Type-3 | 0.9mm | 10 | Mainstream | Premium Mid Loss (PML) | CAMM2 x128 Type-3 | CH-7 | BO1 |  |  |  | CS-CS |  | internal_channel_spacing | 150 um
Memory | LPDDR5/x | Type-3 | 0.9mm | 10 | Mainstream | Premium Mid Loss (PML) | CAMM2 x128 Type-3 | CH-1 | BO1 |  |  |  | CLK-CA |  | internal_channel_spacing | 150 um
Memory | LPDDR5/x | Type-3 | 0.9mm | 10 | Mainstream | Premium Mid Loss (PML) | CAMM2 x128 Type-3 | CH-1 | BO1 |  |  |  | CLK-CS |  | internal_channel_spacing | 150 um
Memory | LPDDR5/x | Type-3 | 0.9mm | 10 | Mainstream | Premium Mid Loss (PML) | CAMM2 x128 Type-3 | CH-3 | BO1 |  |  |  | CLK-CA |  | internal_channel_spacing | 150 um
Memory | LPDDR5/x | Type-3 | 0.9mm | 10 | Mainstream | Premium Mid Loss (PML) | CAMM2 x128 Type-3 | CH-3 | BO1 |  |  |  | CLK-CS |  | internal_channel_spacing | 150 um
Memory | LPDDR5/x | Type-3 | 0.9mm | 10 | Mainstream | Premium Mid Loss (PML) | CAMM2 x128 Type-3 | CH-5 | BO1 |  |  |  | CLK-CA |  | internal_channel_spacing | 150 um
Memory | LPDDR5/x | Type-3 | 0.9mm | 10 | Mainstream | Premium Mid Loss (PML) | CAMM2 x128 Type-3 | CH-5 | BO1 |  |  |  | CLK-CS |  | internal_channel_spacing | 150 um
Memory | LPDDR5/x | Type-3 | 0.9mm | 10 | Mainstream | Premium Mid Loss (PML) | CAMM2 x128 Type-3 | CH-7 | BO1 |  |  |  | CLK-CA |  | internal_channel_spacing | 150 um
Memory | LPDDR5/x | Type-3 | 0.9mm | 10 | Mainstream | Premium Mid Loss (PML) | CAMM2 x128 Type-3 | CH-7 | BO1 |  |  |  | CLK-CS |  | internal_channel_spacing | 150 um
Memory | LPDDR5/x | Type-3 | 0.9mm | 10 | Mainstream | Premium Mid Loss (PML) | CAMM2 x128 Type-3 | CH-1 | BO1 |  |  |  | WCK-DQS |  | internal_channel_spacing | 200 um
Memory | LPDDR5/x | Type-3 | 0.9mm | 10 | Mainstream | Premium Mid Loss (PML) | CAMM2 x128 Type-3 | CH-3 | BO1 |  |  |  | WCK-DQS |  | internal_channel_spacing | 200 um
Memory | LPDDR5/x | Type-3 | 0.9mm | 10 | Mainstream | Premium Mid Loss (PML) | CAMM2 x128 Type-3 | CH-5 | BO1 |  |  |  | WCK-DQS |  | internal_channel_spacing | 200 um
Memory | LPDDR5/x | Type-3 | 0.9mm | 10 | Mainstream | Premium Mid Loss (PML) | CAMM2 x128 Type-3 | CH-7 | BO1 |  |  |  | WCK-DQS |  | internal_channel_spacing | 200 um
Memory | LPDDR5/x | Type-3 | 0.9mm | 10 | Mainstream | Premium Mid Loss (PML) | CAMM2 x128 Type-3 | CH-1 | BO1 |  |  |  | DQ-DQ |  | internal_channel_spacing | 200 um
Memory | LPDDR5/x | Type-3 | 0.9mm | 10 | Mainstream | Premium Mid Loss (PML) | CAMM2 x128 Type-3 | CH-3 | BO1 |  |  |  | DQ-DQ |  | internal_channel_spacing | 200 um
Memory | LPDDR5/x | Type-3 | 0.9mm | 10 | Mainstream | Premium Mid Loss (PML) | CAMM2 x128 Type-3 | CH-5 | BO1 |  |  |  | DQ-DQ |  | internal_channel_spacing | 200 um
Memory | LPDDR5/x | Type-3 | 0.9mm | 10 | Mainstream | Premium Mid Loss (PML) | CAMM2 x128 Type-3 | CH-7 | BO1 |  |  |  | DQ-DQ |  | internal_channel_spacing | 200 um
Memory | LPDDR5/x | Type-3 | 0.9mm | 10 | Mainstream | Premium Mid Loss (PML) | CAMM2 x128 Type-3 | CH-1 | BO1 |  |  |  | RDQS-DQ |  | internal_channel_spacing | 200 um
Memory | LPDDR5/x | Type-3 | 0.9mm | 10 | Mainstream | Premium Mid Loss (PML) | CAMM2 x128 Type-3 | CH-3 | BO1 |  |  |  | RDQS-DQ |  | internal_channel_spacing | 200 um
Memory | LPDDR5/x | Type-3 | 0.9mm | 10 | Mainstream | Premium Mid Loss (PML) | CAMM2 x128 Type-3 | CH-5 | BO1 |  |  |  | RDQS-DQ |  | internal_channel_spacing | 200 um
Memory | LPDDR5/x | Type-3 | 0.9mm | 10 | Mainstream | Premium Mid Loss (PML) | CAMM2 x128 Type-3 | CH-7 | BO1 |  |  |  | RDQS-DQ |  | internal_channel_spacing | 200 um
Memory | LPDDR5/x | Type-3 | 0.9mm | 10 | Mainstream | Premium Mid Loss (PML) | CAMM2 x128 Type-3 | CH-1 | BO1 |  |  |  | WCK-DQ |  | internal_channel_spacing | 200 um
Memory | LPDDR5/x | Type-3 | 0.9mm | 10 | Mainstream | Premium Mid Loss (PML) | CAMM2 x128 Type-3 | CH-3 | BO1 |  |  |  | WCK-DQ |  | internal_channel_spacing | 200 um
Memory | LPDDR5/x | Type-3 | 0.9mm | 10 | Mainstream | Premium Mid Loss (PML) | CAMM2 x128 Type-3 | CH-5 | BO1 |  |  |  | WCK-DQ |  | internal_channel_spacing | 200 um
Memory | LPDDR5/x | Type-3 | 0.9mm | 10 | Mainstream | Premium Mid Loss (PML) | CAMM2 x128 Type-3 | CH-7 | BO1 |  |  |  | WCK-DQ |  | internal_channel_spacing | 200 um
Memory | LPDDR5/x | Type-3 | 0.9mm | 10 | Mainstream | Premium Mid Loss (PML) | CAMM2 x128 Type-3 | CH-1 | BO1 |  |  |  | DQ-DBI |  | internal_channel_spacing | 200 um
Memory | LPDDR5/x | Type-3 | 0.9mm | 10 | Mainstream | Premium Mid Loss (PML) | CAMM2 x128 Type-3 | CH-3 | BO1 |  |  |  | DQ-DBI |  | internal_channel_spacing | 200 um
Memory | LPDDR5/x | Type-3 | 0.9mm | 10 | Mainstream | Premium Mid Loss (PML) | CAMM2 x128 Type-3 | CH-5 | BO1 |  |  |  | DQ-DBI |  | internal_channel_spacing | 200 um
Memory | LPDDR5/x | Type-3 | 0.9mm | 10 | Mainstream | Premium Mid Loss (PML) | CAMM2 x128 Type-3 | CH-7 | BO1 |  |  |  | DQ-DBI |  | internal_channel_spacing | 200 um
Memory | LPDDR5/x | Type-3 | 0.9mm | 10 | Mainstream | Premium Mid Loss (PML) | CAMM2 x128 Type-3 | CH-1 | BO1 |  |  |  | RDQS-DBI |  | internal_channel_spacing | 200 um
Memory | LPDDR5/x | Type-3 | 0.9mm | 10 | Mainstream | Premium Mid Loss (PML) | CAMM2 x128 Type-3 | CH-3 | BO1 |  |  |  | RDQS-DBI |  | internal_channel_spacing | 200 um
Memory | LPDDR5/x | Type-3 | 0.9mm | 10 | Mainstream | Premium Mid Loss (PML) | CAMM2 x128 Type-3 | CH-5 | BO1 |  |  |  | RDQS-DBI |  | internal_channel_spacing | 200 um
Memory | LPDDR5/x | Type-3 | 0.9mm | 10 | Mainstream | Premium Mid Loss (PML) | CAMM2 x128 Type-3 | CH-7 | BO1 |  |  |  | RDQS-DBI |  | internal_channel_spacing | 200 um
Memory | LPDDR5/x | Type-3 | 0.9mm | 10 | Mainstream | Premium Mid Loss (PML) | CAMM2 x128 Type-3 | CH-1 | BO1 |  |  |  | DBI-CA |  | internal_channel_spacing | 200 um
Memory | LPDDR5/x | Type-3 | 0.9mm | 10 | Mainstream | Premium Mid Loss (PML) | CAMM2 x128 Type-3 | CH-1 | BO1 |  |  |  | DBI-CS |  | internal_channel_spacing | 200 um
Memory | LPDDR5/x | Type-3 | 0.9mm | 10 | Mainstream | Premium Mid Loss (PML) | CAMM2 x128 Type-3 | CH-3 | BO1 |  |  |  | DBI-CA |  | internal_channel_spacing | 200 um
Memory | LPDDR5/x | Type-3 | 0.9mm | 10 | Mainstream | Premium Mid Loss (PML) | CAMM2 x128 Type-3 | CH-3 | BO1 |  |  |  | DBI-CS |  | internal_channel_spacing | 200 um
Memory | LPDDR5/x | Type-3 | 0.9mm | 10 | Mainstream | Premium Mid Loss (PML) | CAMM2 x128 Type-3 | CH-5 | BO1 |  |  |  | DBI-CA |  | internal_channel_spacing | 200 um
Memory | LPDDR5/x | Type-3 | 0.9mm | 10 | Mainstream | Premium Mid Loss (PML) | CAMM2 x128 Type-3 | CH-5 | BO1 |  |  |  | DBI-CS |  | internal_channel_spacing | 200 um
Memory | LPDDR5/x | Type-3 | 0.9mm | 10 | Mainstream | Premium Mid Loss (PML) | CAMM2 x128 Type-3 | CH-7 | BO1 |  |  |  | DBI-CA |  | internal_channel_spacing | 200 um
Memory | LPDDR5/x | Type-3 | 0.9mm | 10 | Mainstream | Premium Mid Loss (PML) | CAMM2 x128 Type-3 | CH-7 | BO1 |  |  |  | DBI-CS |  | internal_channel_spacing | 200 um
Memory | LPDDR5/x | Type-3 | 0.9mm | 10 | Mainstream | Premium Mid Loss (PML) | CAMM2 x128 Type-3 | CH-1 | BO1 |  |  |  | WCK-DBI |  | internal_channel_spacing | 200 um
Memory | LPDDR5/x | Type-3 | 0.9mm | 10 | Mainstream | Premium Mid Loss (PML) | CAMM2 x128 Type-3 | CH-3 | BO1 |  |  |  | WCK-DBI |  | internal_channel_spacing | 200 um
Memory | LPDDR5/x | Type-3 | 0.9mm | 10 | Mainstream | Premium Mid Loss (PML) | CAMM2 x128 Type-3 | CH-5 | BO1 |  |  |  | WCK-DBI |  | internal_channel_spacing | 200 um
Memory | LPDDR5/x | Type-3 | 0.9mm | 10 | Mainstream | Premium Mid Loss (PML) | CAMM2 x128 Type-3 | CH-7 | BO1 |  |  |  | WCK-DBI |  | internal_channel_spacing | 200 um
Memory | LPDDR5/x | Type-3 | 0.9mm | 10 | Mainstream | Premium Mid Loss (PML) | CAMM2 x128 Type-3 | CH-1 | BO2 |  |  |  | CA-CA |  | internal_channel_kb | 3.42 %
Memory | LPDDR5/x | Type-3 | 0.9mm | 10 | Mainstream | Premium Mid Loss (PML) | CAMM2 x128 Type-3 | CH-1 | BO2 |  |  |  | CS-CA |  | internal_channel_kb | 3.42 %
Memory | LPDDR5/x | Type-3 | 0.9mm | 10 | Mainstream | Premium Mid Loss (PML) | CAMM2 x128 Type-3 | CH-1 | BO2 |  |  |  | CS-CS |  | internal_channel_kb | 3.42 %
Memory | LPDDR5/x | Type-3 | 0.9mm | 10 | Mainstream | Premium Mid Loss (PML) | CAMM2 x128 Type-3 | CH-3 | BO2 |  |  |  | CA-CA |  | internal_channel_kb | 3.42 %
Memory | LPDDR5/x | Type-3 | 0.9mm | 10 | Mainstream | Premium Mid Loss (PML) | CAMM2 x128 Type-3 | CH-3 | BO2 |  |  |  | CS-CA |  | internal_channel_kb | 3.42 %
Memory | LPDDR5/x | Type-3 | 0.9mm | 10 | Mainstream | Premium Mid Loss (PML) | CAMM2 x128 Type-3 | CH-3 | BO2 |  |  |  | CS-CS |  | internal_channel_kb | 3.42 %
Memory | LPDDR5/x | Type-3 | 0.9mm | 10 | Mainstream | Premium Mid Loss (PML) | CAMM2 x128 Type-3 | CH-5 | BO2 |  |  |  | CA-CA |  | internal_channel_kb | 3.42 %
Memory | LPDDR5/x | Type-3 | 0.9mm | 10 | Mainstream | Premium Mid Loss (PML) | CAMM2 x128 Type-3 | CH-5 | BO2 |  |  |  | CS-CA |  | internal_channel_kb | 3.42 %
Memory | LPDDR5/x | Type-3 | 0.9mm | 10 | Mainstream | Premium Mid Loss (PML) | CAMM2 x128 Type-3 | CH-5 | BO2 |  |  |  | CS-CS |  | internal_channel_kb | 3.42 %
Memory | LPDDR5/x | Type-3 | 0.9mm | 10 | Mainstream | Premium Mid Loss (PML) | CAMM2 x128 Type-3 | CH-7 | BO2 |  |  |  | CA-CA |  | internal_channel_kb | 3.42 %
Memory | LPDDR5/x | Type-3 | 0.9mm | 10 | Mainstream | Premium Mid Loss (PML) | CAMM2 x128 Type-3 | CH-7 | BO2 |  |  |  | CS-CA |  | internal_channel_kb | 3.42 %
Memory | LPDDR5/x | Type-3 | 0.9mm | 10 | Mainstream | Premium Mid Loss (PML) | CAMM2 x128 Type-3 | CH-7 | BO2 |  |  |  | CS-CS |  | internal_channel_kb | 3.42 %
Memory | LPDDR5/x | Type-3 | 0.9mm | 10 | Mainstream | Premium Mid Loss (PML) | CAMM2 x128 Type-3 | CH-1 | BO2 |  |  |  | CLK-CA |  | internal_channel_kb | 3.25 %
Memory | LPDDR5/x | Type-3 | 0.9mm | 10 | Mainstream | Premium Mid Loss (PML) | CAMM2 x128 Type-3 | CH-1 | BO2 |  |  |  | CLK-CS |  | internal_channel_kb | 3.25 %
Memory | LPDDR5/x | Type-3 | 0.9mm | 10 | Mainstream | Premium Mid Loss (PML) | CAMM2 x128 Type-3 | CH-3 | BO2 |  |  |  | CLK-CA |  | internal_channel_kb | 3.25 %
Memory | LPDDR5/x | Type-3 | 0.9mm | 10 | Mainstream | Premium Mid Loss (PML) | CAMM2 x128 Type-3 | CH-3 | BO2 |  |  |  | CLK-CS |  | internal_channel_kb | 3.25 %
Memory | LPDDR5/x | Type-3 | 0.9mm | 10 | Mainstream | Premium Mid Loss (PML) | CAMM2 x128 Type-3 | CH-5 | BO2 |  |  |  | CLK-CA |  | internal_channel_kb | 3.25 %
Memory | LPDDR5/x | Type-3 | 0.9mm | 10 | Mainstream | Premium Mid Loss (PML) | CAMM2 x128 Type-3 | CH-5 | BO2 |  |  |  | CLK-CS |  | internal_channel_kb | 3.25 %
Memory | LPDDR5/x | Type-3 | 0.9mm | 10 | Mainstream | Premium Mid Loss (PML) | CAMM2 x128 Type-3 | CH-7 | BO2 |  |  |  | CLK-CA |  | internal_channel_kb | 3.25 %
Memory | LPDDR5/x | Type-3 | 0.9mm | 10 | Mainstream | Premium Mid Loss (PML) | CAMM2 x128 Type-3 | CH-7 | BO2 |  |  |  | CLK-CS |  | internal_channel_kb | 3.25 %
Memory | LPDDR5/x | Type-3 | 0.9mm | 10 | Mainstream | Premium Mid Loss (PML) | CAMM2 x128 Type-3 | CH-1 | BO2 |  |  |  | DQ-DQ |  | internal_channel_kb | 3.727 %
Memory | LPDDR5/x | Type-3 | 0.9mm | 10 | Mainstream | Premium Mid Loss (PML) | CAMM2 x128 Type-3 | CH-3 | BO2 |  |  |  | DQ-DQ |  | internal_channel_kb | 3.727 %
Memory | LPDDR5/x | Type-3 | 0.9mm | 10 | Mainstream | Premium Mid Loss (PML) | CAMM2 x128 Type-3 | CH-5 | BO2 |  |  |  | DQ-DQ |  | internal_channel_kb | 3.727 %
Memory | LPDDR5/x | Type-3 | 0.9mm | 10 | Mainstream | Premium Mid Loss (PML) | CAMM2 x128 Type-3 | CH-7 | BO2 |  |  |  | DQ-DQ |  | internal_channel_kb | 3.727 %
Memory | LPDDR5/x | Type-3 | 0.9mm | 10 | Mainstream | Premium Mid Loss (PML) | CAMM2 x128 Type-3 | CH-1 | BO2 |  |  |  | BYTE-BYTE |  | internal_channel_kb | 2.651 %
Memory | LPDDR5/x | Type-3 | 0.9mm | 10 | Mainstream | Premium Mid Loss (PML) | CAMM2 x128 Type-3 | CH-3 | BO2 |  |  |  | BYTE-BYTE |  | internal_channel_kb | 2.651 %
Memory | LPDDR5/x | Type-3 | 0.9mm | 10 | Mainstream | Premium Mid Loss (PML) | CAMM2 x128 Type-3 | CH-5 | BO2 |  |  |  | BYTE-BYTE |  | internal_channel_kb | 2.651 %
Memory | LPDDR5/x | Type-3 | 0.9mm | 10 | Mainstream | Premium Mid Loss (PML) | CAMM2 x128 Type-3 | CH-7 | BO2 |  |  |  | BYTE-BYTE |  | internal_channel_kb | 2.651 %
Memory | LPDDR5/x | Type-3 | 0.9mm | 10 | Mainstream | Premium Mid Loss (PML) | CAMM2 x128 Type-3 | CH-1 | BO2 |  |  |  | RDQS-DQ |  | internal_channel_kb | 3.569 %
Memory | LPDDR5/x | Type-3 | 0.9mm | 10 | Mainstream | Premium Mid Loss (PML) | CAMM2 x128 Type-3 | CH-3 | BO2 |  |  |  | RDQS-DQ |  | internal_channel_kb | 3.569 %
Memory | LPDDR5/x | Type-3 | 0.9mm | 10 | Mainstream | Premium Mid Loss (PML) | CAMM2 x128 Type-3 | CH-5 | BO2 |  |  |  | RDQS-DQ |  | internal_channel_kb | 3.569 %
Memory | LPDDR5/x | Type-3 | 0.9mm | 10 | Mainstream | Premium Mid Loss (PML) | CAMM2 x128 Type-3 | CH-7 | BO2 |  |  |  | RDQS-DQ |  | internal_channel_kb | 3.569 %
Memory | LPDDR5/x | Type-3 | 0.9mm | 10 | Mainstream | Premium Mid Loss (PML) | CAMM2 x128 Type-3 | CH-1 | BO2 |  |  |  | WCK-DQ |  | internal_channel_kb | 3.573 %
Memory | LPDDR5/x | Type-3 | 0.9mm | 10 | Mainstream | Premium Mid Loss (PML) | CAMM2 x128 Type-3 | CH-3 | BO2 |  |  |  | WCK-DQ |  | internal_channel_kb | 3.573 %
Memory | LPDDR5/x | Type-3 | 0.9mm | 10 | Mainstream | Premium Mid Loss (PML) | CAMM2 x128 Type-3 | CH-5 | BO2 |  |  |  | WCK-DQ |  | internal_channel_kb | 3.573 %
Memory | LPDDR5/x | Type-3 | 0.9mm | 10 | Mainstream | Premium Mid Loss (PML) | CAMM2 x128 Type-3 | CH-7 | BO2 |  |  |  | WCK-DQ |  | internal_channel_kb | 3.573 %
Memory | LPDDR5/x | Type-3 | 0.9mm | 10 | Mainstream | Premium Mid Loss (PML) | CAMM2 x128 Type-3 | CH-1 | BO2 |  |  |  | WCK-DQS |  | internal_channel_kb | 1.722 %
Memory | LPDDR5/x | Type-3 | 0.9mm | 10 | Mainstream | Premium Mid Loss (PML) | CAMM2 x128 Type-3 | CH-3 | BO2 |  |  |  | WCK-DQS |  | internal_channel_kb | 1.722 %
Memory | LPDDR5/x | Type-3 | 0.9mm | 10 | Mainstream | Premium Mid Loss (PML) | CAMM2 x128 Type-3 | CH-5 | BO2 |  |  |  | WCK-DQS |  | internal_channel_kb | 1.722 %
Memory | LPDDR5/x | Type-3 | 0.9mm | 10 | Mainstream | Premium Mid Loss (PML) | CAMM2 x128 Type-3 | CH-7 | BO2 |  |  |  | WCK-DQS |  | internal_channel_kb | 1.722 %
Memory | LPDDR5/x | Type-3 | 0.9mm | 10 | Mainstream | Premium Mid Loss (PML) | CAMM2 x128 Type-3 | CH-1 | BO2 |  |  |  | DQ-DBI |  | internal_channel_kb | 3.727 %
Memory | LPDDR5/x | Type-3 | 0.9mm | 10 | Mainstream | Premium Mid Loss (PML) | CAMM2 x128 Type-3 | CH-3 | BO2 |  |  |  | DQ-DBI |  | internal_channel_kb | 3.727 %
Memory | LPDDR5/x | Type-3 | 0.9mm | 10 | Mainstream | Premium Mid Loss (PML) | CAMM2 x128 Type-3 | CH-5 | BO2 |  |  |  | DQ-DBI |  | internal_channel_kb | 3.727 %
Memory | LPDDR5/x | Type-3 | 0.9mm | 10 | Mainstream | Premium Mid Loss (PML) | CAMM2 x128 Type-3 | CH-7 | BO2 |  |  |  | DQ-DBI |  | internal_channel_kb | 3.727 %
Memory | LPDDR5/x | Type-3 | 0.9mm | 10 | Mainstream | Premium Mid Loss (PML) | CAMM2 x128 Type-3 | CH-1 | BO2 |  |  |  | RDQS-DBI |  | internal_channel_kb | 3.569 %
Memory | LPDDR5/x | Type-3 | 0.9mm | 10 | Mainstream | Premium Mid Loss (PML) | CAMM2 x128 Type-3 | CH-3 | BO2 |  |  |  | RDQS-DBI |  | internal_channel_kb | 3.569 %
Memory | LPDDR5/x | Type-3 | 0.9mm | 10 | Mainstream | Premium Mid Loss (PML) | CAMM2 x128 Type-3 | CH-5 | BO2 |  |  |  | RDQS-DBI |  | internal_channel_kb | 3.569 %
Memory | LPDDR5/x | Type-3 | 0.9mm | 10 | Mainstream | Premium Mid Loss (PML) | CAMM2 x128 Type-3 | CH-7 | BO2 |  |  |  | RDQS-DBI |  | internal_channel_kb | 3.569 %
Memory | LPDDR5/x | Type-3 | 0.9mm | 10 | Mainstream | Premium Mid Loss (PML) | CAMM2 x128 Type-3 | CH-1 | BO2 |  |  |  | WCK-DBI |  | internal_channel_kb | 3.573 %
Memory | LPDDR5/x | Type-3 | 0.9mm | 10 | Mainstream | Premium Mid Loss (PML) | CAMM2 x128 Type-3 | CH-3 | BO2 |  |  |  | WCK-DBI |  | internal_channel_kb | 3.573 %
Memory | LPDDR5/x | Type-3 | 0.9mm | 10 | Mainstream | Premium Mid Loss (PML) | CAMM2 x128 Type-3 | CH-5 | BO2 |  |  |  | WCK-DBI |  | internal_channel_kb | 3.573 %
Memory | LPDDR5/x | Type-3 | 0.9mm | 10 | Mainstream | Premium Mid Loss (PML) | CAMM2 x128 Type-3 | CH-7 | BO2 |  |  |  | WCK-DBI |  | internal_channel_kb | 3.573 %
Memory | LPDDR5/x | Type-3 | 0.9mm | 10 | Mainstream | Premium Mid Loss (PML) | CAMM2 x128 Type-3 | CH-1 | BO2 |  |  |  | DQ-CA |  | internal_channel_spacing | 300 um
Memory | LPDDR5/x | Type-3 | 0.9mm | 10 | Mainstream | Premium Mid Loss (PML) | CAMM2 x128 Type-3 | CH-1 | BO2 |  |  |  | DQ-CS |  | internal_channel_spacing | 300 um
Memory | LPDDR5/x | Type-3 | 0.9mm | 10 | Mainstream | Premium Mid Loss (PML) | CAMM2 x128 Type-3 | CH-3 | BO2 |  |  |  | DQ-CA |  | internal_channel_spacing | 300 um
Memory | LPDDR5/x | Type-3 | 0.9mm | 10 | Mainstream | Premium Mid Loss (PML) | CAMM2 x128 Type-3 | CH-3 | BO2 |  |  |  | DQ-CS |  | internal_channel_spacing | 300 um
Memory | LPDDR5/x | Type-3 | 0.9mm | 10 | Mainstream | Premium Mid Loss (PML) | CAMM2 x128 Type-3 | CH-5 | BO2 |  |  |  | DQ-CA |  | internal_channel_spacing | 300 um
Memory | LPDDR5/x | Type-3 | 0.9mm | 10 | Mainstream | Premium Mid Loss (PML) | CAMM2 x128 Type-3 | CH-5 | BO2 |  |  |  | DQ-CS |  | internal_channel_spacing | 300 um
Memory | LPDDR5/x | Type-3 | 0.9mm | 10 | Mainstream | Premium Mid Loss (PML) | CAMM2 x128 Type-3 | CH-7 | BO2 |  |  |  | DQ-CA |  | internal_channel_spacing | 300 um
Memory | LPDDR5/x | Type-3 | 0.9mm | 10 | Mainstream | Premium Mid Loss (PML) | CAMM2 x128 Type-3 | CH-7 | BO2 |  |  |  | DQ-CS |  | internal_channel_spacing | 300 um
Memory | LPDDR5/x | Type-3 | 0.9mm | 10 | Mainstream | Premium Mid Loss (PML) | CAMM2 x128 Type-3 | CH-1 | BO2 |  |  |  | CA-CA |  | internal_channel_spacing | 88 um
Memory | LPDDR5/x | Type-3 | 0.9mm | 10 | Mainstream | Premium Mid Loss (PML) | CAMM2 x128 Type-3 | CH-1 | BO2 |  |  |  | CS-CA |  | internal_channel_spacing | 88 um
Memory | LPDDR5/x | Type-3 | 0.9mm | 10 | Mainstream | Premium Mid Loss (PML) | CAMM2 x128 Type-3 | CH-1 | BO2 |  |  |  | CS-CS |  | internal_channel_spacing | 88 um
Memory | LPDDR5/x | Type-3 | 0.9mm | 10 | Mainstream | Premium Mid Loss (PML) | CAMM2 x128 Type-3 | CH-3 | BO2 |  |  |  | CA-CA |  | internal_channel_spacing | 88 um
Memory | LPDDR5/x | Type-3 | 0.9mm | 10 | Mainstream | Premium Mid Loss (PML) | CAMM2 x128 Type-3 | CH-3 | BO2 |  |  |  | CS-CA |  | internal_channel_spacing | 88 um
Memory | LPDDR5/x | Type-3 | 0.9mm | 10 | Mainstream | Premium Mid Loss (PML) | CAMM2 x128 Type-3 | CH-3 | BO2 |  |  |  | CS-CS |  | internal_channel_spacing | 88 um
Memory | LPDDR5/x | Type-3 | 0.9mm | 10 | Mainstream | Premium Mid Loss (PML) | CAMM2 x128 Type-3 | CH-5 | BO2 |  |  |  | CA-CA |  | internal_channel_spacing | 88 um
Memory | LPDDR5/x | Type-3 | 0.9mm | 10 | Mainstream | Premium Mid Loss (PML) | CAMM2 x128 Type-3 | CH-5 | BO2 |  |  |  | CS-CA |  | internal_channel_spacing | 88 um
Memory | LPDDR5/x | Type-3 | 0.9mm | 10 | Mainstream | Premium Mid Loss (PML) | CAMM2 x128 Type-3 | CH-5 | BO2 |  |  |  | CS-CS |  | internal_channel_spacing | 88 um
Memory | LPDDR5/x | Type-3 | 0.9mm | 10 | Mainstream | Premium Mid Loss (PML) | CAMM2 x128 Type-3 | CH-7 | BO2 |  |  |  | CA-CA |  | internal_channel_spacing | 88 um
Memory | LPDDR5/x | Type-3 | 0.9mm | 10 | Mainstream | Premium Mid Loss (PML) | CAMM2 x128 Type-3 | CH-7 | BO2 |  |  |  | CS-CA |  | internal_channel_spacing | 88 um
Memory | LPDDR5/x | Type-3 | 0.9mm | 10 | Mainstream | Premium Mid Loss (PML) | CAMM2 x128 Type-3 | CH-7 | BO2 |  |  |  | CS-CS |  | internal_channel_spacing | 88 um
Memory | LPDDR5/x | Type-3 | 0.9mm | 10 | Mainstream | Premium Mid Loss (PML) | CAMM2 x128 Type-3 | CH-1 | BO2 |  |  |  | CLK-CA |  | internal_channel_spacing | 88 um
Memory | LPDDR5/x | Type-3 | 0.9mm | 10 | Mainstream | Premium Mid Loss (PML) | CAMM2 x128 Type-3 | CH-1 | BO2 |  |  |  | CLK-CS |  | internal_channel_spacing | 88 um
Memory | LPDDR5/x | Type-3 | 0.9mm | 10 | Mainstream | Premium Mid Loss (PML) | CAMM2 x128 Type-3 | CH-3 | BO2 |  |  |  | CLK-CA |  | internal_channel_spacing | 88 um
Memory | LPDDR5/x | Type-3 | 0.9mm | 10 | Mainstream | Premium Mid Loss (PML) | CAMM2 x128 Type-3 | CH-3 | BO2 |  |  |  | CLK-CS |  | internal_channel_spacing | 88 um
Memory | LPDDR5/x | Type-3 | 0.9mm | 10 | Mainstream | Premium Mid Loss (PML) | CAMM2 x128 Type-3 | CH-5 | BO2 |  |  |  | CLK-CA |  | internal_channel_spacing | 88 um
Memory | LPDDR5/x | Type-3 | 0.9mm | 10 | Mainstream | Premium Mid Loss (PML) | CAMM2 x128 Type-3 | CH-5 | BO2 |  |  |  | CLK-CS |  | internal_channel_spacing | 88 um
Memory | LPDDR5/x | Type-3 | 0.9mm | 10 | Mainstream | Premium Mid Loss (PML) | CAMM2 x128 Type-3 | CH-7 | BO2 |  |  |  | CLK-CA |  | internal_channel_spacing | 88 um
Memory | LPDDR5/x | Type-3 | 0.9mm | 10 | Mainstream | Premium Mid Loss (PML) | CAMM2 x128 Type-3 | CH-7 | BO2 |  |  |  | CLK-CS |  | internal_channel_spacing | 88 um
Memory | LPDDR5/x | Type-3 | 0.9mm | 10 | Mainstream | Premium Mid Loss (PML) | CAMM2 x128 Type-3 | CH-1 | BO2 |  |  |  | WCK-DQS |  | internal_channel_spacing | 88 um
Memory | LPDDR5/x | Type-3 | 0.9mm | 10 | Mainstream | Premium Mid Loss (PML) | CAMM2 x128 Type-3 | CH-3 | BO2 |  |  |  | WCK-DQS |  | internal_channel_spacing | 88 um
Memory | LPDDR5/x | Type-3 | 0.9mm | 10 | Mainstream | Premium Mid Loss (PML) | CAMM2 x128 Type-3 | CH-5 | BO2 |  |  |  | WCK-DQS |  | internal_channel_spacing | 88 um
Memory | LPDDR5/x | Type-3 | 0.9mm | 10 | Mainstream | Premium Mid Loss (PML) | CAMM2 x128 Type-3 | CH-7 | BO2 |  |  |  | WCK-DQS |  | internal_channel_spacing | 88 um
Memory | LPDDR5/x | Type-3 | 0.9mm | 10 | Mainstream | Premium Mid Loss (PML) | CAMM2 x128 Type-3 | CH-1 | BO2 |  |  |  | DQ-DQ |  | internal_channel_spacing | 88 um
Memory | LPDDR5/x | Type-3 | 0.9mm | 10 | Mainstream | Premium Mid Loss (PML) | CAMM2 x128 Type-3 | CH-3 | BO2 |  |  |  | DQ-DQ |  | internal_channel_spacing | 88 um
Memory | LPDDR5/x | Type-3 | 0.9mm | 10 | Mainstream | Premium Mid Loss (PML) | CAMM2 x128 Type-3 | CH-5 | BO2 |  |  |  | DQ-DQ |  | internal_channel_spacing | 88 um
Memory | LPDDR5/x | Type-3 | 0.9mm | 10 | Mainstream | Premium Mid Loss (PML) | CAMM2 x128 Type-3 | CH-7 | BO2 |  |  |  | DQ-DQ |  | internal_channel_spacing | 88 um
Memory | LPDDR5/x | Type-3 | 0.9mm | 10 | Mainstream | Premium Mid Loss (PML) | CAMM2 x128 Type-3 | CH-1 | BO2 |  |  |  | RDQS-DQ |  | internal_channel_spacing | 88 um
Memory | LPDDR5/x | Type-3 | 0.9mm | 10 | Mainstream | Premium Mid Loss (PML) | CAMM2 x128 Type-3 | CH-3 | BO2 |  |  |  | RDQS-DQ |  | internal_channel_spacing | 88 um
Memory | LPDDR5/x | Type-3 | 0.9mm | 10 | Mainstream | Premium Mid Loss (PML) | CAMM2 x128 Type-3 | CH-5 | BO2 |  |  |  | RDQS-DQ |  | internal_channel_spacing | 88 um
Memory | LPDDR5/x | Type-3 | 0.9mm | 10 | Mainstream | Premium Mid Loss (PML) | CAMM2 x128 Type-3 | CH-7 | BO2 |  |  |  | RDQS-DQ |  | internal_channel_spacing | 88 um
Memory | LPDDR5/x | Type-3 | 0.9mm | 10 | Mainstream | Premium Mid Loss (PML) | CAMM2 x128 Type-3 | CH-1 | BO2 |  |  |  | WCK-DQ |  | internal_channel_spacing | 88 um
Memory | LPDDR5/x | Type-3 | 0.9mm | 10 | Mainstream | Premium Mid Loss (PML) | CAMM2 x128 Type-3 | CH-3 | BO2 |  |  |  | WCK-DQ |  | internal_channel_spacing | 88 um
Memory | LPDDR5/x | Type-3 | 0.9mm | 10 | Mainstream | Premium Mid Loss (PML) | CAMM2 x128 Type-3 | CH-5 | BO2 |  |  |  | WCK-DQ |  | internal_channel_spacing | 88 um
Memory | LPDDR5/x | Type-3 | 0.9mm | 10 | Mainstream | Premium Mid Loss (PML) | CAMM2 x128 Type-3 | CH-7 | BO2 |  |  |  | WCK-DQ |  | internal_channel_spacing | 88 um
Memory | LPDDR5/x | Type-3 | 0.9mm | 10 | Mainstream | Premium Mid Loss (PML) | CAMM2 x128 Type-3 | CH-1 | BO2 |  |  |  | DQ-DBI |  | internal_channel_spacing | 88 um
Memory | LPDDR5/x | Type-3 | 0.9mm | 10 | Mainstream | Premium Mid Loss (PML) | CAMM2 x128 Type-3 | CH-3 | BO2 |  |  |  | DQ-DBI |  | internal_channel_spacing | 88 um
Memory | LPDDR5/x | Type-3 | 0.9mm | 10 | Mainstream | Premium Mid Loss (PML) | CAMM2 x128 Type-3 | CH-5 | BO2 |  |  |  | DQ-DBI |  | internal_channel_spacing | 88 um
Memory | LPDDR5/x | Type-3 | 0.9mm | 10 | Mainstream | Premium Mid Loss (PML) | CAMM2 x128 Type-3 | CH-7 | BO2 |  |  |  | DQ-DBI |  | internal_channel_spacing | 88 um
Memory | LPDDR5/x | Type-3 | 0.9mm | 10 | Mainstream | Premium Mid Loss (PML) | CAMM2 x128 Type-3 | CH-1 | BO2 |  |  |  | RDQS-DBI |  | internal_channel_spacing | 88 um
Memory | LPDDR5/x | Type-3 | 0.9mm | 10 | Mainstream | Premium Mid Loss (PML) | CAMM2 x128 Type-3 | CH-3 | BO2 |  |  |  | RDQS-DBI |  | internal_channel_spacing | 88 um
Memory | LPDDR5/x | Type-3 | 0.9mm | 10 | Mainstream | Premium Mid Loss (PML) | CAMM2 x128 Type-3 | CH-5 | BO2 |  |  |  | RDQS-DBI |  | internal_channel_spacing | 88 um
Memory | LPDDR5/x | Type-3 | 0.9mm | 10 | Mainstream | Premium Mid Loss (PML) | CAMM2 x128 Type-3 | CH-7 | BO2 |  |  |  | RDQS-DBI |  | internal_channel_spacing | 88 um
Memory | LPDDR5/x | Type-3 | 0.9mm | 10 | Mainstream | Premium Mid Loss (PML) | CAMM2 x128 Type-3 | CH-1 | BO2 |  |  |  | DBI-CA |  | internal_channel_spacing | 300 um
Memory | LPDDR5/x | Type-3 | 0.9mm | 10 | Mainstream | Premium Mid Loss (PML) | CAMM2 x128 Type-3 | CH-1 | BO2 |  |  |  | DBI-CS |  | internal_channel_spacing | 300 um
Memory | LPDDR5/x | Type-3 | 0.9mm | 10 | Mainstream | Premium Mid Loss (PML) | CAMM2 x128 Type-3 | CH-3 | BO2 |  |  |  | DBI-CA |  | internal_channel_spacing | 300 um
Memory | LPDDR5/x | Type-3 | 0.9mm | 10 | Mainstream | Premium Mid Loss (PML) | CAMM2 x128 Type-3 | CH-3 | BO2 |  |  |  | DBI-CS |  | internal_channel_spacing | 300 um
Memory | LPDDR5/x | Type-3 | 0.9mm | 10 | Mainstream | Premium Mid Loss (PML) | CAMM2 x128 Type-3 | CH-5 | BO2 |  |  |  | DBI-CA |  | internal_channel_spacing | 300 um
Memory | LPDDR5/x | Type-3 | 0.9mm | 10 | Mainstream | Premium Mid Loss (PML) | CAMM2 x128 Type-3 | CH-5 | BO2 |  |  |  | DBI-CS |  | internal_channel_spacing | 300 um
Memory | LPDDR5/x | Type-3 | 0.9mm | 10 | Mainstream | Premium Mid Loss (PML) | CAMM2 x128 Type-3 | CH-7 | BO2 |  |  |  | DBI-CA |  | internal_channel_spacing | 300 um
Memory | LPDDR5/x | Type-3 | 0.9mm | 10 | Mainstream | Premium Mid Loss (PML) | CAMM2 x128 Type-3 | CH-7 | BO2 |  |  |  | DBI-CS |  | internal_channel_spacing | 300 um
Memory | LPDDR5/x | Type-3 | 0.9mm | 10 | Mainstream | Premium Mid Loss (PML) | CAMM2 x128 Type-3 | CH-1 | BO2 |  |  |  | WCK-DBI |  | internal_channel_spacing | 88 um
Memory | LPDDR5/x | Type-3 | 0.9mm | 10 | Mainstream | Premium Mid Loss (PML) | CAMM2 x128 Type-3 | CH-3 | BO2 |  |  |  | WCK-DBI |  | internal_channel_spacing | 88 um
Memory | LPDDR5/x | Type-3 | 0.9mm | 10 | Mainstream | Premium Mid Loss (PML) | CAMM2 x128 Type-3 | CH-5 | BO2 |  |  |  | WCK-DBI |  | internal_channel_spacing | 88 um
Memory | LPDDR5/x | Type-3 | 0.9mm | 10 | Mainstream | Premium Mid Loss (PML) | CAMM2 x128 Type-3 | CH-7 | BO2 |  |  |  | WCK-DBI |  | internal_channel_spacing | 88 um
Memory | LPDDR5/x | Type-3 | 0.9mm | 10 | Mainstream | Premium Mid Loss (PML) | CAMM2 x128 Type-3 | CH-1 | BO3 |  |  |  | CA-CA |  | internal_channel_kb | 1.371 %
Memory | LPDDR5/x | Type-3 | 0.9mm | 10 | Mainstream | Premium Mid Loss (PML) | CAMM2 x128 Type-3 | CH-1 | BO3 |  |  |  | CS-CA |  | internal_channel_kb | 1.371 %
Memory | LPDDR5/x | Type-3 | 0.9mm | 10 | Mainstream | Premium Mid Loss (PML) | CAMM2 x128 Type-3 | CH-1 | BO3 |  |  |  | CS-CS |  | internal_channel_kb | 1.371 %
Memory | LPDDR5/x | Type-3 | 0.9mm | 10 | Mainstream | Premium Mid Loss (PML) | CAMM2 x128 Type-3 | CH-3 | BO3 |  |  |  | CA-CA |  | internal_channel_kb | 1.371 %
Memory | LPDDR5/x | Type-3 | 0.9mm | 10 | Mainstream | Premium Mid Loss (PML) | CAMM2 x128 Type-3 | CH-3 | BO3 |  |  |  | CS-CA |  | internal_channel_kb | 1.371 %
Memory | LPDDR5/x | Type-3 | 0.9mm | 10 | Mainstream | Premium Mid Loss (PML) | CAMM2 x128 Type-3 | CH-3 | BO3 |  |  |  | CS-CS |  | internal_channel_kb | 1.371 %
Memory | LPDDR5/x | Type-3 | 0.9mm | 10 | Mainstream | Premium Mid Loss (PML) | CAMM2 x128 Type-3 | CH-5 | BO3 |  |  |  | CA-CA |  | internal_channel_kb | 1.371 %
Memory | LPDDR5/x | Type-3 | 0.9mm | 10 | Mainstream | Premium Mid Loss (PML) | CAMM2 x128 Type-3 | CH-5 | BO3 |  |  |  | CS-CA |  | internal_channel_kb | 1.371 %
Memory | LPDDR5/x | Type-3 | 0.9mm | 10 | Mainstream | Premium Mid Loss (PML) | CAMM2 x128 Type-3 | CH-5 | BO3 |  |  |  | CS-CS |  | internal_channel_kb | 1.371 %
Memory | LPDDR5/x | Type-3 | 0.9mm | 10 | Mainstream | Premium Mid Loss (PML) | CAMM2 x128 Type-3 | CH-7 | BO3 |  |  |  | CA-CA |  | internal_channel_kb | 1.371 %
Memory | LPDDR5/x | Type-3 | 0.9mm | 10 | Mainstream | Premium Mid Loss (PML) | CAMM2 x128 Type-3 | CH-7 | BO3 |  |  |  | CS-CA |  | internal_channel_kb | 1.371 %
Memory | LPDDR5/x | Type-3 | 0.9mm | 10 | Mainstream | Premium Mid Loss (PML) | CAMM2 x128 Type-3 | CH-7 | BO3 |  |  |  | CS-CS |  | internal_channel_kb | 1.371 %
Memory | LPDDR5/x | Type-3 | 0.9mm | 10 | Mainstream | Premium Mid Loss (PML) | CAMM2 x128 Type-3 | CH-1 | BO3 |  |  |  | CLK-CA |  | internal_channel_kb | 0.323 %
Memory | LPDDR5/x | Type-3 | 0.9mm | 10 | Mainstream | Premium Mid Loss (PML) | CAMM2 x128 Type-3 | CH-1 | BO3 |  |  |  | CLK-CS |  | internal_channel_kb | 0.323 %
Memory | LPDDR5/x | Type-3 | 0.9mm | 10 | Mainstream | Premium Mid Loss (PML) | CAMM2 x128 Type-3 | CH-3 | BO3 |  |  |  | CLK-CA |  | internal_channel_kb | 0.323 %
Memory | LPDDR5/x | Type-3 | 0.9mm | 10 | Mainstream | Premium Mid Loss (PML) | CAMM2 x128 Type-3 | CH-3 | BO3 |  |  |  | CLK-CS |  | internal_channel_kb | 0.323 %
Memory | LPDDR5/x | Type-3 | 0.9mm | 10 | Mainstream | Premium Mid Loss (PML) | CAMM2 x128 Type-3 | CH-5 | BO3 |  |  |  | CLK-CA |  | internal_channel_kb | 0.323 %
Memory | LPDDR5/x | Type-3 | 0.9mm | 10 | Mainstream | Premium Mid Loss (PML) | CAMM2 x128 Type-3 | CH-5 | BO3 |  |  |  | CLK-CS |  | internal_channel_kb | 0.323 %
Memory | LPDDR5/x | Type-3 | 0.9mm | 10 | Mainstream | Premium Mid Loss (PML) | CAMM2 x128 Type-3 | CH-7 | BO3 |  |  |  | CLK-CA |  | internal_channel_kb | 0.323 %
Memory | LPDDR5/x | Type-3 | 0.9mm | 10 | Mainstream | Premium Mid Loss (PML) | CAMM2 x128 Type-3 | CH-7 | BO3 |  |  |  | CLK-CS |  | internal_channel_kb | 0.323 %
Memory | LPDDR5/x | Type-3 | 0.9mm | 10 | Mainstream | Premium Mid Loss (PML) | CAMM2 x128 Type-3 | CH-1 | BO3 |  |  |  | DQ-DQ |  | internal_channel_kb | 0.567 %
Memory | LPDDR5/x | Type-3 | 0.9mm | 10 | Mainstream | Premium Mid Loss (PML) | CAMM2 x128 Type-3 | CH-3 | BO3 |  |  |  | DQ-DQ |  | internal_channel_kb | 0.567 %
Memory | LPDDR5/x | Type-3 | 0.9mm | 10 | Mainstream | Premium Mid Loss (PML) | CAMM2 x128 Type-3 | CH-5 | BO3 |  |  |  | DQ-DQ |  | internal_channel_kb | 0.567 %
Memory | LPDDR5/x | Type-3 | 0.9mm | 10 | Mainstream | Premium Mid Loss (PML) | CAMM2 x128 Type-3 | CH-7 | BO3 |  |  |  | DQ-DQ |  | internal_channel_kb | 0.567 %
Memory | LPDDR5/x | Type-3 | 0.9mm | 10 | Mainstream | Premium Mid Loss (PML) | CAMM2 x128 Type-3 | CH-1 | BO3 |  |  |  | BYTE-BYTE |  | internal_channel_kb | 0.058 %
Memory | LPDDR5/x | Type-3 | 0.9mm | 10 | Mainstream | Premium Mid Loss (PML) | CAMM2 x128 Type-3 | CH-3 | BO3 |  |  |  | BYTE-BYTE |  | internal_channel_kb | 0.058 %
Memory | LPDDR5/x | Type-3 | 0.9mm | 10 | Mainstream | Premium Mid Loss (PML) | CAMM2 x128 Type-3 | CH-5 | BO3 |  |  |  | BYTE-BYTE |  | internal_channel_kb | 0.058 %
Memory | LPDDR5/x | Type-3 | 0.9mm | 10 | Mainstream | Premium Mid Loss (PML) | CAMM2 x128 Type-3 | CH-7 | BO3 |  |  |  | BYTE-BYTE |  | internal_channel_kb | 0.058 %
Memory | LPDDR5/x | Type-3 | 0.9mm | 10 | Mainstream | Premium Mid Loss (PML) | CAMM2 x128 Type-3 | CH-1 | BO3 |  |  |  | RDQS-DQ |  | internal_channel_kb | 0.378 %
Memory | LPDDR5/x | Type-3 | 0.9mm | 10 | Mainstream | Premium Mid Loss (PML) | CAMM2 x128 Type-3 | CH-3 | BO3 |  |  |  | RDQS-DQ |  | internal_channel_kb | 0.378 %
Memory | LPDDR5/x | Type-3 | 0.9mm | 10 | Mainstream | Premium Mid Loss (PML) | CAMM2 x128 Type-3 | CH-5 | BO3 |  |  |  | RDQS-DQ |  | internal_channel_kb | 0.378 %
Memory | LPDDR5/x | Type-3 | 0.9mm | 10 | Mainstream | Premium Mid Loss (PML) | CAMM2 x128 Type-3 | CH-7 | BO3 |  |  |  | RDQS-DQ |  | internal_channel_kb | 0.378 %
Memory | LPDDR5/x | Type-3 | 0.9mm | 10 | Mainstream | Premium Mid Loss (PML) | CAMM2 x128 Type-3 | CH-1 | BO3 |  |  |  | WCK-DQ |  | internal_channel_kb | 0.361 %
Memory | LPDDR5/x | Type-3 | 0.9mm | 10 | Mainstream | Premium Mid Loss (PML) | CAMM2 x128 Type-3 | CH-3 | BO3 |  |  |  | WCK-DQ |  | internal_channel_kb | 0.361 %
Memory | LPDDR5/x | Type-3 | 0.9mm | 10 | Mainstream | Premium Mid Loss (PML) | CAMM2 x128 Type-3 | CH-5 | BO3 |  |  |  | WCK-DQ |  | internal_channel_kb | 0.361 %
Memory | LPDDR5/x | Type-3 | 0.9mm | 10 | Mainstream | Premium Mid Loss (PML) | CAMM2 x128 Type-3 | CH-7 | BO3 |  |  |  | WCK-DQ |  | internal_channel_kb | 0.361 %
Memory | LPDDR5/x | Type-3 | 0.9mm | 10 | Mainstream | Premium Mid Loss (PML) | CAMM2 x128 Type-3 | CH-1 | BO3 |  |  |  | WCK-DQS |  | internal_channel_kb | 0.176 %
Memory | LPDDR5/x | Type-3 | 0.9mm | 10 | Mainstream | Premium Mid Loss (PML) | CAMM2 x128 Type-3 | CH-3 | BO3 |  |  |  | WCK-DQS |  | internal_channel_kb | 0.176 %
Memory | LPDDR5/x | Type-3 | 0.9mm | 10 | Mainstream | Premium Mid Loss (PML) | CAMM2 x128 Type-3 | CH-5 | BO3 |  |  |  | WCK-DQS |  | internal_channel_kb | 0.176 %
Memory | LPDDR5/x | Type-3 | 0.9mm | 10 | Mainstream | Premium Mid Loss (PML) | CAMM2 x128 Type-3 | CH-7 | BO3 |  |  |  | WCK-DQS |  | internal_channel_kb | 0.176 %
Memory | LPDDR5/x | Type-3 | 0.9mm | 10 | Mainstream | Premium Mid Loss (PML) | CAMM2 x128 Type-3 | CH-1 | BO3 |  |  |  | DQ-DBI |  | internal_channel_kb | 0.567 %
Memory | LPDDR5/x | Type-3 | 0.9mm | 10 | Mainstream | Premium Mid Loss (PML) | CAMM2 x128 Type-3 | CH-3 | BO3 |  |  |  | DQ-DBI |  | internal_channel_kb | 0.567 %
Memory | LPDDR5/x | Type-3 | 0.9mm | 10 | Mainstream | Premium Mid Loss (PML) | CAMM2 x128 Type-3 | CH-5 | BO3 |  |  |  | DQ-DBI |  | internal_channel_kb | 0.567 %
Memory | LPDDR5/x | Type-3 | 0.9mm | 10 | Mainstream | Premium Mid Loss (PML) | CAMM2 x128 Type-3 | CH-7 | BO3 |  |  |  | DQ-DBI |  | internal_channel_kb | 0.567 %
Memory | LPDDR5/x | Type-3 | 0.9mm | 10 | Mainstream | Premium Mid Loss (PML) | CAMM2 x128 Type-3 | CH-1 | BO3 |  |  |  | RDQS-DBI |  | internal_channel_kb | 0.378 %
Memory | LPDDR5/x | Type-3 | 0.9mm | 10 | Mainstream | Premium Mid Loss (PML) | CAMM2 x128 Type-3 | CH-3 | BO3 |  |  |  | RDQS-DBI |  | internal_channel_kb | 0.378 %
Memory | LPDDR5/x | Type-3 | 0.9mm | 10 | Mainstream | Premium Mid Loss (PML) | CAMM2 x128 Type-3 | CH-5 | BO3 |  |  |  | RDQS-DBI |  | internal_channel_kb | 0.378 %
Memory | LPDDR5/x | Type-3 | 0.9mm | 10 | Mainstream | Premium Mid Loss (PML) | CAMM2 x128 Type-3 | CH-7 | BO3 |  |  |  | RDQS-DBI |  | internal_channel_kb | 0.378 %
Memory | LPDDR5/x | Type-3 | 0.9mm | 10 | Mainstream | Premium Mid Loss (PML) | CAMM2 x128 Type-3 | CH-1 | BO3 |  |  |  | WCK-DBI |  | internal_channel_kb | 0.361 %
Memory | LPDDR5/x | Type-3 | 0.9mm | 10 | Mainstream | Premium Mid Loss (PML) | CAMM2 x128 Type-3 | CH-3 | BO3 |  |  |  | WCK-DBI |  | internal_channel_kb | 0.361 %
Memory | LPDDR5/x | Type-3 | 0.9mm | 10 | Mainstream | Premium Mid Loss (PML) | CAMM2 x128 Type-3 | CH-5 | BO3 |  |  |  | WCK-DBI |  | internal_channel_kb | 0.361 %
Memory | LPDDR5/x | Type-3 | 0.9mm | 10 | Mainstream | Premium Mid Loss (PML) | CAMM2 x128 Type-3 | CH-7 | BO3 |  |  |  | WCK-DBI |  | internal_channel_kb | 0.361 %
Memory | LPDDR5/x | Type-3 | 0.9mm | 10 | Mainstream | Premium Mid Loss (PML) | CAMM2 x128 Type-3 | CH-1 | BO3 |  |  |  | DQ-CA |  | internal_channel_spacing | 300 um
Memory | LPDDR5/x | Type-3 | 0.9mm | 10 | Mainstream | Premium Mid Loss (PML) | CAMM2 x128 Type-3 | CH-1 | BO3 |  |  |  | DQ-CS |  | internal_channel_spacing | 300 um
Memory | LPDDR5/x | Type-3 | 0.9mm | 10 | Mainstream | Premium Mid Loss (PML) | CAMM2 x128 Type-3 | CH-3 | BO3 |  |  |  | DQ-CA |  | internal_channel_spacing | 300 um
Memory | LPDDR5/x | Type-3 | 0.9mm | 10 | Mainstream | Premium Mid Loss (PML) | CAMM2 x128 Type-3 | CH-3 | BO3 |  |  |  | DQ-CS |  | internal_channel_spacing | 300 um
Memory | LPDDR5/x | Type-3 | 0.9mm | 10 | Mainstream | Premium Mid Loss (PML) | CAMM2 x128 Type-3 | CH-5 | BO3 |  |  |  | DQ-CA |  | internal_channel_spacing | 300 um
Memory | LPDDR5/x | Type-3 | 0.9mm | 10 | Mainstream | Premium Mid Loss (PML) | CAMM2 x128 Type-3 | CH-5 | BO3 |  |  |  | DQ-CS |  | internal_channel_spacing | 300 um
Memory | LPDDR5/x | Type-3 | 0.9mm | 10 | Mainstream | Premium Mid Loss (PML) | CAMM2 x128 Type-3 | CH-7 | BO3 |  |  |  | DQ-CA |  | internal_channel_spacing | 300 um
Memory | LPDDR5/x | Type-3 | 0.9mm | 10 | Mainstream | Premium Mid Loss (PML) | CAMM2 x128 Type-3 | CH-7 | BO3 |  |  |  | DQ-CS |  | internal_channel_spacing | 300 um
Memory | LPDDR5/x | Type-3 | 0.9mm | 10 | Mainstream | Premium Mid Loss (PML) | CAMM2 x128 Type-3 | CH-1 | BO3 |  |  |  | CA-CA |  | internal_channel_spacing | 130 um
Memory | LPDDR5/x | Type-3 | 0.9mm | 10 | Mainstream | Premium Mid Loss (PML) | CAMM2 x128 Type-3 | CH-1 | BO3 |  |  |  | CS-CA |  | internal_channel_spacing | 130 um
Memory | LPDDR5/x | Type-3 | 0.9mm | 10 | Mainstream | Premium Mid Loss (PML) | CAMM2 x128 Type-3 | CH-1 | BO3 |  |  |  | CS-CS |  | internal_channel_spacing | 130 um
Memory | LPDDR5/x | Type-3 | 0.9mm | 10 | Mainstream | Premium Mid Loss (PML) | CAMM2 x128 Type-3 | CH-3 | BO3 |  |  |  | CA-CA |  | internal_channel_spacing | 130 um
Memory | LPDDR5/x | Type-3 | 0.9mm | 10 | Mainstream | Premium Mid Loss (PML) | CAMM2 x128 Type-3 | CH-3 | BO3 |  |  |  | CS-CA |  | internal_channel_spacing | 130 um
Memory | LPDDR5/x | Type-3 | 0.9mm | 10 | Mainstream | Premium Mid Loss (PML) | CAMM2 x128 Type-3 | CH-3 | BO3 |  |  |  | CS-CS |  | internal_channel_spacing | 130 um
Memory | LPDDR5/x | Type-3 | 0.9mm | 10 | Mainstream | Premium Mid Loss (PML) | CAMM2 x128 Type-3 | CH-5 | BO3 |  |  |  | CA-CA |  | internal_channel_spacing | 130 um
Memory | LPDDR5/x | Type-3 | 0.9mm | 10 | Mainstream | Premium Mid Loss (PML) | CAMM2 x128 Type-3 | CH-5 | BO3 |  |  |  | CS-CA |  | internal_channel_spacing | 130 um
Memory | LPDDR5/x | Type-3 | 0.9mm | 10 | Mainstream | Premium Mid Loss (PML) | CAMM2 x128 Type-3 | CH-5 | BO3 |  |  |  | CS-CS |  | internal_channel_spacing | 130 um
Memory | LPDDR5/x | Type-3 | 0.9mm | 10 | Mainstream | Premium Mid Loss (PML) | CAMM2 x128 Type-3 | CH-7 | BO3 |  |  |  | CA-CA |  | internal_channel_spacing | 130 um
Memory | LPDDR5/x | Type-3 | 0.9mm | 10 | Mainstream | Premium Mid Loss (PML) | CAMM2 x128 Type-3 | CH-7 | BO3 |  |  |  | CS-CA |  | internal_channel_spacing | 130 um
Memory | LPDDR5/x | Type-3 | 0.9mm | 10 | Mainstream | Premium Mid Loss (PML) | CAMM2 x128 Type-3 | CH-7 | BO3 |  |  |  | CS-CS |  | internal_channel_spacing | 130 um
Memory | LPDDR5/x | Type-3 | 0.9mm | 10 | Mainstream | Premium Mid Loss (PML) | CAMM2 x128 Type-3 | CH-1 | BO3 |  |  |  | CLK-CA |  | internal_channel_spacing | 200 um
Memory | LPDDR5/x | Type-3 | 0.9mm | 10 | Mainstream | Premium Mid Loss (PML) | CAMM2 x128 Type-3 | CH-1 | BO3 |  |  |  | CLK-CS |  | internal_channel_spacing | 200 um
Memory | LPDDR5/x | Type-3 | 0.9mm | 10 | Mainstream | Premium Mid Loss (PML) | CAMM2 x128 Type-3 | CH-3 | BO3 |  |  |  | CLK-CA |  | internal_channel_spacing | 200 um
Memory | LPDDR5/x | Type-3 | 0.9mm | 10 | Mainstream | Premium Mid Loss (PML) | CAMM2 x128 Type-3 | CH-3 | BO3 |  |  |  | CLK-CS |  | internal_channel_spacing | 200 um
Memory | LPDDR5/x | Type-3 | 0.9mm | 10 | Mainstream | Premium Mid Loss (PML) | CAMM2 x128 Type-3 | CH-5 | BO3 |  |  |  | CLK-CA |  | internal_channel_spacing | 200 um
Memory | LPDDR5/x | Type-3 | 0.9mm | 10 | Mainstream | Premium Mid Loss (PML) | CAMM2 x128 Type-3 | CH-5 | BO3 |  |  |  | CLK-CS |  | internal_channel_spacing | 200 um
Memory | LPDDR5/x | Type-3 | 0.9mm | 10 | Mainstream | Premium Mid Loss (PML) | CAMM2 x128 Type-3 | CH-7 | BO3 |  |  |  | CLK-CA |  | internal_channel_spacing | 200 um
Memory | LPDDR5/x | Type-3 | 0.9mm | 10 | Mainstream | Premium Mid Loss (PML) | CAMM2 x128 Type-3 | CH-7 | BO3 |  |  |  | CLK-CS |  | internal_channel_spacing | 200 um
Memory | LPDDR5/x | Type-3 | 0.9mm | 10 | Mainstream | Premium Mid Loss (PML) | CAMM2 x128 Type-3 | CH-1 | BO3 |  |  |  | WCK-DQS |  | internal_channel_spacing | 200 um
Memory | LPDDR5/x | Type-3 | 0.9mm | 10 | Mainstream | Premium Mid Loss (PML) | CAMM2 x128 Type-3 | CH-3 | BO3 |  |  |  | WCK-DQS |  | internal_channel_spacing | 200 um
Memory | LPDDR5/x | Type-3 | 0.9mm | 10 | Mainstream | Premium Mid Loss (PML) | CAMM2 x128 Type-3 | CH-5 | BO3 |  |  |  | WCK-DQS |  | internal_channel_spacing | 200 um
Memory | LPDDR5/x | Type-3 | 0.9mm | 10 | Mainstream | Premium Mid Loss (PML) | CAMM2 x128 Type-3 | CH-7 | BO3 |  |  |  | WCK-DQS |  | internal_channel_spacing | 200 um
Memory | LPDDR5/x | Type-3 | 0.9mm | 10 | Mainstream | Premium Mid Loss (PML) | CAMM2 x128 Type-3 | CH-1 | BO3 |  |  |  | DQ-DQ |  | internal_channel_spacing | 180 um
Memory | LPDDR5/x | Type-3 | 0.9mm | 10 | Mainstream | Premium Mid Loss (PML) | CAMM2 x128 Type-3 | CH-3 | BO3 |  |  |  | DQ-DQ |  | internal_channel_spacing | 180 um
Memory | LPDDR5/x | Type-3 | 0.9mm | 10 | Mainstream | Premium Mid Loss (PML) | CAMM2 x128 Type-3 | CH-5 | BO3 |  |  |  | DQ-DQ |  | internal_channel_spacing | 180 um
Memory | LPDDR5/x | Type-3 | 0.9mm | 10 | Mainstream | Premium Mid Loss (PML) | CAMM2 x128 Type-3 | CH-7 | BO3 |  |  |  | DQ-DQ |  | internal_channel_spacing | 180 um
Memory | LPDDR5/x | Type-3 | 0.9mm | 10 | Mainstream | Premium Mid Loss (PML) | CAMM2 x128 Type-3 | CH-1 | BO3 |  |  |  | RDQS-DQ |  | internal_channel_spacing | 200 um
Memory | LPDDR5/x | Type-3 | 0.9mm | 10 | Mainstream | Premium Mid Loss (PML) | CAMM2 x128 Type-3 | CH-3 | BO3 |  |  |  | RDQS-DQ |  | internal_channel_spacing | 200 um
Memory | LPDDR5/x | Type-3 | 0.9mm | 10 | Mainstream | Premium Mid Loss (PML) | CAMM2 x128 Type-3 | CH-5 | BO3 |  |  |  | RDQS-DQ |  | internal_channel_spacing | 200 um
Memory | LPDDR5/x | Type-3 | 0.9mm | 10 | Mainstream | Premium Mid Loss (PML) | CAMM2 x128 Type-3 | CH-7 | BO3 |  |  |  | RDQS-DQ |  | internal_channel_spacing | 200 um
Memory | LPDDR5/x | Type-3 | 0.9mm | 10 | Mainstream | Premium Mid Loss (PML) | CAMM2 x128 Type-3 | CH-1 | BO3 |  |  |  | WCK-DQ |  | internal_channel_spacing | 200 um
Memory | LPDDR5/x | Type-3 | 0.9mm | 10 | Mainstream | Premium Mid Loss (PML) | CAMM2 x128 Type-3 | CH-3 | BO3 |  |  |  | WCK-DQ |  | internal_channel_spacing | 200 um
Memory | LPDDR5/x | Type-3 | 0.9mm | 10 | Mainstream | Premium Mid Loss (PML) | CAMM2 x128 Type-3 | CH-5 | BO3 |  |  |  | WCK-DQ |  | internal_channel_spacing | 200 um
Memory | LPDDR5/x | Type-3 | 0.9mm | 10 | Mainstream | Premium Mid Loss (PML) | CAMM2 x128 Type-3 | CH-7 | BO3 |  |  |  | WCK-DQ |  | internal_channel_spacing | 200 um
Memory | LPDDR5/x | Type-3 | 0.9mm | 10 | Mainstream | Premium Mid Loss (PML) | CAMM2 x128 Type-3 | CH-1 | BO3 |  |  |  | DQ-DBI |  | internal_channel_spacing | 180 um
Memory | LPDDR5/x | Type-3 | 0.9mm | 10 | Mainstream | Premium Mid Loss (PML) | CAMM2 x128 Type-3 | CH-3 | BO3 |  |  |  | DQ-DBI |  | internal_channel_spacing | 180 um
Memory | LPDDR5/x | Type-3 | 0.9mm | 10 | Mainstream | Premium Mid Loss (PML) | CAMM2 x128 Type-3 | CH-5 | BO3 |  |  |  | DQ-DBI |  | internal_channel_spacing | 180 um
Memory | LPDDR5/x | Type-3 | 0.9mm | 10 | Mainstream | Premium Mid Loss (PML) | CAMM2 x128 Type-3 | CH-7 | BO3 |  |  |  | DQ-DBI |  | internal_channel_spacing | 180 um
Memory | LPDDR5/x | Type-3 | 0.9mm | 10 | Mainstream | Premium Mid Loss (PML) | CAMM2 x128 Type-3 | CH-1 | BO3 |  |  |  | RDQS-DBI |  | internal_channel_spacing | 200 um
Memory | LPDDR5/x | Type-3 | 0.9mm | 10 | Mainstream | Premium Mid Loss (PML) | CAMM2 x128 Type-3 | CH-3 | BO3 |  |  |  | RDQS-DBI |  | internal_channel_spacing | 200 um
Memory | LPDDR5/x | Type-3 | 0.9mm | 10 | Mainstream | Premium Mid Loss (PML) | CAMM2 x128 Type-3 | CH-5 | BO3 |  |  |  | RDQS-DBI |  | internal_channel_spacing | 200 um
Memory | LPDDR5/x | Type-3 | 0.9mm | 10 | Mainstream | Premium Mid Loss (PML) | CAMM2 x128 Type-3 | CH-7 | BO3 |  |  |  | RDQS-DBI |  | internal_channel_spacing | 200 um
Memory | LPDDR5/x | Type-3 | 0.9mm | 10 | Mainstream | Premium Mid Loss (PML) | CAMM2 x128 Type-3 | CH-1 | BO3 |  |  |  | DBI-CA |  | internal_channel_spacing | 300 um
Memory | LPDDR5/x | Type-3 | 0.9mm | 10 | Mainstream | Premium Mid Loss (PML) | CAMM2 x128 Type-3 | CH-1 | BO3 |  |  |  | DBI-CS |  | internal_channel_spacing | 300 um
Memory | LPDDR5/x | Type-3 | 0.9mm | 10 | Mainstream | Premium Mid Loss (PML) | CAMM2 x128 Type-3 | CH-3 | BO3 |  |  |  | DBI-CA |  | internal_channel_spacing | 300 um
Memory | LPDDR5/x | Type-3 | 0.9mm | 10 | Mainstream | Premium Mid Loss (PML) | CAMM2 x128 Type-3 | CH-3 | BO3 |  |  |  | DBI-CS |  | internal_channel_spacing | 300 um
Memory | LPDDR5/x | Type-3 | 0.9mm | 10 | Mainstream | Premium Mid Loss (PML) | CAMM2 x128 Type-3 | CH-5 | BO3 |  |  |  | DBI-CA |  | internal_channel_spacing | 300 um
Memory | LPDDR5/x | Type-3 | 0.9mm | 10 | Mainstream | Premium Mid Loss (PML) | CAMM2 x128 Type-3 | CH-5 | BO3 |  |  |  | DBI-CS |  | internal_channel_spacing | 300 um
Memory | LPDDR5/x | Type-3 | 0.9mm | 10 | Mainstream | Premium Mid Loss (PML) | CAMM2 x128 Type-3 | CH-7 | BO3 |  |  |  | DBI-CA |  | internal_channel_spacing | 300 um
Memory | LPDDR5/x | Type-3 | 0.9mm | 10 | Mainstream | Premium Mid Loss (PML) | CAMM2 x128 Type-3 | CH-7 | BO3 |  |  |  | DBI-CS |  | internal_channel_spacing | 300 um
Memory | LPDDR5/x | Type-3 | 0.9mm | 10 | Mainstream | Premium Mid Loss (PML) | CAMM2 x128 Type-3 | CH-1 | BO3 |  |  |  | WCK-DBI |  | internal_channel_spacing | 200 um
Memory | LPDDR5/x | Type-3 | 0.9mm | 10 | Mainstream | Premium Mid Loss (PML) | CAMM2 x128 Type-3 | CH-3 | BO3 |  |  |  | WCK-DBI |  | internal_channel_spacing | 200 um
Memory | LPDDR5/x | Type-3 | 0.9mm | 10 | Mainstream | Premium Mid Loss (PML) | CAMM2 x128 Type-3 | CH-5 | BO3 |  |  |  | WCK-DBI |  | internal_channel_spacing | 200 um
Memory | LPDDR5/x | Type-3 | 0.9mm | 10 | Mainstream | Premium Mid Loss (PML) | CAMM2 x128 Type-3 | CH-7 | BO3 |  |  |  | WCK-DBI |  | internal_channel_spacing | 200 um
Memory | LPDDR5/x | Type-3 | 0.9mm | 10 | Mainstream | Premium Mid Loss (PML) | CAMM2 x128 Type-3 | CH-1 | M |  |  |  | CA-CA |  | internal_channel_kb | 0.502 %
Memory | LPDDR5/x | Type-3 | 0.9mm | 10 | Mainstream | Premium Mid Loss (PML) | CAMM2 x128 Type-3 | CH-1 | M |  |  |  | CS-CA |  | internal_channel_kb | 0.502 %
Memory | LPDDR5/x | Type-3 | 0.9mm | 10 | Mainstream | Premium Mid Loss (PML) | CAMM2 x128 Type-3 | CH-1 | M |  |  |  | CS-CS |  | internal_channel_kb | 0.502 %
Memory | LPDDR5/x | Type-3 | 0.9mm | 10 | Mainstream | Premium Mid Loss (PML) | CAMM2 x128 Type-3 | CH-3 | M |  |  |  | CA-CA |  | internal_channel_kb | 0.502 %
Memory | LPDDR5/x | Type-3 | 0.9mm | 10 | Mainstream | Premium Mid Loss (PML) | CAMM2 x128 Type-3 | CH-3 | M |  |  |  | CS-CA |  | internal_channel_kb | 0.502 %
Memory | LPDDR5/x | Type-3 | 0.9mm | 10 | Mainstream | Premium Mid Loss (PML) | CAMM2 x128 Type-3 | CH-3 | M |  |  |  | CS-CS |  | internal_channel_kb | 0.502 %
Memory | LPDDR5/x | Type-3 | 0.9mm | 10 | Mainstream | Premium Mid Loss (PML) | CAMM2 x128 Type-3 | CH-5 | M |  |  |  | CA-CA |  | internal_channel_kb | 0.502 %
Memory | LPDDR5/x | Type-3 | 0.9mm | 10 | Mainstream | Premium Mid Loss (PML) | CAMM2 x128 Type-3 | CH-5 | M |  |  |  | CS-CA |  | internal_channel_kb | 0.502 %
Memory | LPDDR5/x | Type-3 | 0.9mm | 10 | Mainstream | Premium Mid Loss (PML) | CAMM2 x128 Type-3 | CH-5 | M |  |  |  | CS-CS |  | internal_channel_kb | 0.502 %
Memory | LPDDR5/x | Type-3 | 0.9mm | 10 | Mainstream | Premium Mid Loss (PML) | CAMM2 x128 Type-3 | CH-7 | M |  |  |  | CA-CA |  | internal_channel_kb | 0.502 %
Memory | LPDDR5/x | Type-3 | 0.9mm | 10 | Mainstream | Premium Mid Loss (PML) | CAMM2 x128 Type-3 | CH-7 | M |  |  |  | CS-CA |  | internal_channel_kb | 0.502 %
Memory | LPDDR5/x | Type-3 | 0.9mm | 10 | Mainstream | Premium Mid Loss (PML) | CAMM2 x128 Type-3 | CH-7 | M |  |  |  | CS-CS |  | internal_channel_kb | 0.502 %
Memory | LPDDR5/x | Type-3 | 0.9mm | 10 | Mainstream | Premium Mid Loss (PML) | CAMM2 x128 Type-3 | CH-1 | M |  |  |  | CLK-CA |  | internal_channel_kb | 0.04 %
Memory | LPDDR5/x | Type-3 | 0.9mm | 10 | Mainstream | Premium Mid Loss (PML) | CAMM2 x128 Type-3 | CH-1 | M |  |  |  | CLK-CS |  | internal_channel_kb | 0.04 %
Memory | LPDDR5/x | Type-3 | 0.9mm | 10 | Mainstream | Premium Mid Loss (PML) | CAMM2 x128 Type-3 | CH-3 | M |  |  |  | CLK-CA |  | internal_channel_kb | 0.04 %
Memory | LPDDR5/x | Type-3 | 0.9mm | 10 | Mainstream | Premium Mid Loss (PML) | CAMM2 x128 Type-3 | CH-3 | M |  |  |  | CLK-CS |  | internal_channel_kb | 0.04 %
Memory | LPDDR5/x | Type-3 | 0.9mm | 10 | Mainstream | Premium Mid Loss (PML) | CAMM2 x128 Type-3 | CH-5 | M |  |  |  | CLK-CA |  | internal_channel_kb | 0.04 %
Memory | LPDDR5/x | Type-3 | 0.9mm | 10 | Mainstream | Premium Mid Loss (PML) | CAMM2 x128 Type-3 | CH-5 | M |  |  |  | CLK-CS |  | internal_channel_kb | 0.04 %
Memory | LPDDR5/x | Type-3 | 0.9mm | 10 | Mainstream | Premium Mid Loss (PML) | CAMM2 x128 Type-3 | CH-7 | M |  |  |  | CLK-CA |  | internal_channel_kb | 0.04 %
Memory | LPDDR5/x | Type-3 | 0.9mm | 10 | Mainstream | Premium Mid Loss (PML) | CAMM2 x128 Type-3 | CH-7 | M |  |  |  | CLK-CS |  | internal_channel_kb | 0.04 %
Memory | LPDDR5/x | Type-3 | 0.9mm | 10 | Mainstream | Premium Mid Loss (PML) | CAMM2 x128 Type-3 | CH-1 | M |  |  |  | DQ-DQ |  | internal_channel_kb | 0.37 %
Memory | LPDDR5/x | Type-3 | 0.9mm | 10 | Mainstream | Premium Mid Loss (PML) | CAMM2 x128 Type-3 | CH-3 | M |  |  |  | DQ-DQ |  | internal_channel_kb | 0.37 %
Memory | LPDDR5/x | Type-3 | 0.9mm | 10 | Mainstream | Premium Mid Loss (PML) | CAMM2 x128 Type-3 | CH-5 | M |  |  |  | DQ-DQ |  | internal_channel_kb | 0.37 %
Memory | LPDDR5/x | Type-3 | 0.9mm | 10 | Mainstream | Premium Mid Loss (PML) | CAMM2 x128 Type-3 | CH-7 | M |  |  |  | DQ-DQ |  | internal_channel_kb | 0.37 %
Memory | LPDDR5/x | Type-3 | 0.9mm | 10 | Mainstream | Premium Mid Loss (PML) | CAMM2 x128 Type-3 | CH-1 | M |  |  |  | BYTE-BYTE |  | internal_channel_kb | 0.013 %
Memory | LPDDR5/x | Type-3 | 0.9mm | 10 | Mainstream | Premium Mid Loss (PML) | CAMM2 x128 Type-3 | CH-3 | M |  |  |  | BYTE-BYTE |  | internal_channel_kb | 0.013 %
Memory | LPDDR5/x | Type-3 | 0.9mm | 10 | Mainstream | Premium Mid Loss (PML) | CAMM2 x128 Type-3 | CH-5 | M |  |  |  | BYTE-BYTE |  | internal_channel_kb | 0.013 %
Memory | LPDDR5/x | Type-3 | 0.9mm | 10 | Mainstream | Premium Mid Loss (PML) | CAMM2 x128 Type-3 | CH-7 | M |  |  |  | BYTE-BYTE |  | internal_channel_kb | 0.013 %
Memory | LPDDR5/x | Type-3 | 0.9mm | 10 | Mainstream | Premium Mid Loss (PML) | CAMM2 x128 Type-3 | CH-1 | M |  |  |  | RDQS-DQ |  | internal_channel_kb | 0.52 %
Memory | LPDDR5/x | Type-3 | 0.9mm | 10 | Mainstream | Premium Mid Loss (PML) | CAMM2 x128 Type-3 | CH-3 | M |  |  |  | RDQS-DQ |  | internal_channel_kb | 0.52 %
Memory | LPDDR5/x | Type-3 | 0.9mm | 10 | Mainstream | Premium Mid Loss (PML) | CAMM2 x128 Type-3 | CH-5 | M |  |  |  | RDQS-DQ |  | internal_channel_kb | 0.52 %
Memory | LPDDR5/x | Type-3 | 0.9mm | 10 | Mainstream | Premium Mid Loss (PML) | CAMM2 x128 Type-3 | CH-7 | M |  |  |  | RDQS-DQ |  | internal_channel_kb | 0.52 %
Memory | LPDDR5/x | Type-3 | 0.9mm | 10 | Mainstream | Premium Mid Loss (PML) | CAMM2 x128 Type-3 | CH-1 | M |  |  |  | WCK-DQ |  | internal_channel_kb | 0.049 %
Memory | LPDDR5/x | Type-3 | 0.9mm | 10 | Mainstream | Premium Mid Loss (PML) | CAMM2 x128 Type-3 | CH-3 | M |  |  |  | WCK-DQ |  | internal_channel_kb | 0.049 %
Memory | LPDDR5/x | Type-3 | 0.9mm | 10 | Mainstream | Premium Mid Loss (PML) | CAMM2 x128 Type-3 | CH-5 | M |  |  |  | WCK-DQ |  | internal_channel_kb | 0.049 %
Memory | LPDDR5/x | Type-3 | 0.9mm | 10 | Mainstream | Premium Mid Loss (PML) | CAMM2 x128 Type-3 | CH-7 | M |  |  |  | WCK-DQ |  | internal_channel_kb | 0.049 %
Memory | LPDDR5/x | Type-3 | 0.9mm | 10 | Mainstream | Premium Mid Loss (PML) | CAMM2 x128 Type-3 | CH-1 | M |  |  |  | WCK-DQS |  | internal_channel_kb | 0.024 %
Memory | LPDDR5/x | Type-3 | 0.9mm | 10 | Mainstream | Premium Mid Loss (PML) | CAMM2 x128 Type-3 | CH-3 | M |  |  |  | WCK-DQS |  | internal_channel_kb | 0.024 %
Memory | LPDDR5/x | Type-3 | 0.9mm | 10 | Mainstream | Premium Mid Loss (PML) | CAMM2 x128 Type-3 | CH-5 | M |  |  |  | WCK-DQS |  | internal_channel_kb | 0.024 %
Memory | LPDDR5/x | Type-3 | 0.9mm | 10 | Mainstream | Premium Mid Loss (PML) | CAMM2 x128 Type-3 | CH-7 | M |  |  |  | WCK-DQS |  | internal_channel_kb | 0.024 %
Memory | LPDDR5/x | Type-3 | 0.9mm | 10 | Mainstream | Premium Mid Loss (PML) | CAMM2 x128 Type-3 | CH-1 | M |  |  |  | DQ-DBI |  | internal_channel_kb | 0.37 %
Memory | LPDDR5/x | Type-3 | 0.9mm | 10 | Mainstream | Premium Mid Loss (PML) | CAMM2 x128 Type-3 | CH-3 | M |  |  |  | DQ-DBI |  | internal_channel_kb | 0.37 %
Memory | LPDDR5/x | Type-3 | 0.9mm | 10 | Mainstream | Premium Mid Loss (PML) | CAMM2 x128 Type-3 | CH-5 | M |  |  |  | DQ-DBI |  | internal_channel_kb | 0.37 %
Memory | LPDDR5/x | Type-3 | 0.9mm | 10 | Mainstream | Premium Mid Loss (PML) | CAMM2 x128 Type-3 | CH-7 | M |  |  |  | DQ-DBI |  | internal_channel_kb | 0.37 %
Memory | LPDDR5/x | Type-3 | 0.9mm | 10 | Mainstream | Premium Mid Loss (PML) | CAMM2 x128 Type-3 | CH-1 | M |  |  |  | RDQS-DBI |  | internal_channel_kb | 0.52 %
Memory | LPDDR5/x | Type-3 | 0.9mm | 10 | Mainstream | Premium Mid Loss (PML) | CAMM2 x128 Type-3 | CH-3 | M |  |  |  | RDQS-DBI |  | internal_channel_kb | 0.52 %
Memory | LPDDR5/x | Type-3 | 0.9mm | 10 | Mainstream | Premium Mid Loss (PML) | CAMM2 x128 Type-3 | CH-5 | M |  |  |  | RDQS-DBI |  | internal_channel_kb | 0.52 %
Memory | LPDDR5/x | Type-3 | 0.9mm | 10 | Mainstream | Premium Mid Loss (PML) | CAMM2 x128 Type-3 | CH-7 | M |  |  |  | RDQS-DBI |  | internal_channel_kb | 0.52 %
Memory | LPDDR5/x | Type-3 | 0.9mm | 10 | Mainstream | Premium Mid Loss (PML) | CAMM2 x128 Type-3 | CH-1 | M |  |  |  | WCK-DBI |  | internal_channel_kb | 0.049 %
Memory | LPDDR5/x | Type-3 | 0.9mm | 10 | Mainstream | Premium Mid Loss (PML) | CAMM2 x128 Type-3 | CH-3 | M |  |  |  | WCK-DBI |  | internal_channel_kb | 0.049 %
Memory | LPDDR5/x | Type-3 | 0.9mm | 10 | Mainstream | Premium Mid Loss (PML) | CAMM2 x128 Type-3 | CH-5 | M |  |  |  | WCK-DBI |  | internal_channel_kb | 0.049 %
Memory | LPDDR5/x | Type-3 | 0.9mm | 10 | Mainstream | Premium Mid Loss (PML) | CAMM2 x128 Type-3 | CH-7 | M |  |  |  | WCK-DBI |  | internal_channel_kb | 0.049 %
Memory | LPDDR5/x | Type-3 | 0.9mm | 10 | Mainstream | Premium Mid Loss (PML) | CAMM2 x128 Type-3 | CH-1 | M |  |  |  | DQ-CA |  | internal_channel_spacing | 500 um
Memory | LPDDR5/x | Type-3 | 0.9mm | 10 | Mainstream | Premium Mid Loss (PML) | CAMM2 x128 Type-3 | CH-1 | M |  |  |  | DQ-CS |  | internal_channel_spacing | 500 um
Memory | LPDDR5/x | Type-3 | 0.9mm | 10 | Mainstream | Premium Mid Loss (PML) | CAMM2 x128 Type-3 | CH-3 | M |  |  |  | DQ-CA |  | internal_channel_spacing | 500 um
Memory | LPDDR5/x | Type-3 | 0.9mm | 10 | Mainstream | Premium Mid Loss (PML) | CAMM2 x128 Type-3 | CH-3 | M |  |  |  | DQ-CS |  | internal_channel_spacing | 500 um
Memory | LPDDR5/x | Type-3 | 0.9mm | 10 | Mainstream | Premium Mid Loss (PML) | CAMM2 x128 Type-3 | CH-5 | M |  |  |  | DQ-CA |  | internal_channel_spacing | 500 um
Memory | LPDDR5/x | Type-3 | 0.9mm | 10 | Mainstream | Premium Mid Loss (PML) | CAMM2 x128 Type-3 | CH-5 | M |  |  |  | DQ-CS |  | internal_channel_spacing | 500 um
Memory | LPDDR5/x | Type-3 | 0.9mm | 10 | Mainstream | Premium Mid Loss (PML) | CAMM2 x128 Type-3 | CH-7 | M |  |  |  | DQ-CA |  | internal_channel_spacing | 500 um
Memory | LPDDR5/x | Type-3 | 0.9mm | 10 | Mainstream | Premium Mid Loss (PML) | CAMM2 x128 Type-3 | CH-7 | M |  |  |  | DQ-CS |  | internal_channel_spacing | 500 um
Memory | LPDDR5/x | Type-3 | 0.9mm | 10 | Mainstream | Premium Mid Loss (PML) | CAMM2 x128 Type-3 | CH-1 | M |  |  |  | CA-CA |  | internal_channel_spacing | 180 um
Memory | LPDDR5/x | Type-3 | 0.9mm | 10 | Mainstream | Premium Mid Loss (PML) | CAMM2 x128 Type-3 | CH-1 | M |  |  |  | CS-CA |  | internal_channel_spacing | 180 um
Memory | LPDDR5/x | Type-3 | 0.9mm | 10 | Mainstream | Premium Mid Loss (PML) | CAMM2 x128 Type-3 | CH-1 | M |  |  |  | CS-CS |  | internal_channel_spacing | 180 um
Memory | LPDDR5/x | Type-3 | 0.9mm | 10 | Mainstream | Premium Mid Loss (PML) | CAMM2 x128 Type-3 | CH-3 | M |  |  |  | CA-CA |  | internal_channel_spacing | 180 um
Memory | LPDDR5/x | Type-3 | 0.9mm | 10 | Mainstream | Premium Mid Loss (PML) | CAMM2 x128 Type-3 | CH-3 | M |  |  |  | CS-CA |  | internal_channel_spacing | 180 um
Memory | LPDDR5/x | Type-3 | 0.9mm | 10 | Mainstream | Premium Mid Loss (PML) | CAMM2 x128 Type-3 | CH-3 | M |  |  |  | CS-CS |  | internal_channel_spacing | 180 um
Memory | LPDDR5/x | Type-3 | 0.9mm | 10 | Mainstream | Premium Mid Loss (PML) | CAMM2 x128 Type-3 | CH-5 | M |  |  |  | CA-CA |  | internal_channel_spacing | 180 um
Memory | LPDDR5/x | Type-3 | 0.9mm | 10 | Mainstream | Premium Mid Loss (PML) | CAMM2 x128 Type-3 | CH-5 | M |  |  |  | CS-CA |  | internal_channel_spacing | 180 um
Memory | LPDDR5/x | Type-3 | 0.9mm | 10 | Mainstream | Premium Mid Loss (PML) | CAMM2 x128 Type-3 | CH-5 | M |  |  |  | CS-CS |  | internal_channel_spacing | 180 um
Memory | LPDDR5/x | Type-3 | 0.9mm | 10 | Mainstream | Premium Mid Loss (PML) | CAMM2 x128 Type-3 | CH-7 | M |  |  |  | CA-CA |  | internal_channel_spacing | 180 um
Memory | LPDDR5/x | Type-3 | 0.9mm | 10 | Mainstream | Premium Mid Loss (PML) | CAMM2 x128 Type-3 | CH-7 | M |  |  |  | CS-CA |  | internal_channel_spacing | 180 um
Memory | LPDDR5/x | Type-3 | 0.9mm | 10 | Mainstream | Premium Mid Loss (PML) | CAMM2 x128 Type-3 | CH-7 | M |  |  |  | CS-CS |  | internal_channel_spacing | 180 um
Memory | LPDDR5/x | Type-3 | 0.9mm | 10 | Mainstream | Premium Mid Loss (PML) | CAMM2 x128 Type-3 | CH-1 | M |  |  |  | CLK-CA |  | internal_channel_spacing | 300 um
Memory | LPDDR5/x | Type-3 | 0.9mm | 10 | Mainstream | Premium Mid Loss (PML) | CAMM2 x128 Type-3 | CH-1 | M |  |  |  | CLK-CS |  | internal_channel_spacing | 300 um
Memory | LPDDR5/x | Type-3 | 0.9mm | 10 | Mainstream | Premium Mid Loss (PML) | CAMM2 x128 Type-3 | CH-3 | M |  |  |  | CLK-CA |  | internal_channel_spacing | 300 um
Memory | LPDDR5/x | Type-3 | 0.9mm | 10 | Mainstream | Premium Mid Loss (PML) | CAMM2 x128 Type-3 | CH-3 | M |  |  |  | CLK-CS |  | internal_channel_spacing | 300 um
Memory | LPDDR5/x | Type-3 | 0.9mm | 10 | Mainstream | Premium Mid Loss (PML) | CAMM2 x128 Type-3 | CH-5 | M |  |  |  | CLK-CA |  | internal_channel_spacing | 300 um
Memory | LPDDR5/x | Type-3 | 0.9mm | 10 | Mainstream | Premium Mid Loss (PML) | CAMM2 x128 Type-3 | CH-5 | M |  |  |  | CLK-CS |  | internal_channel_spacing | 300 um
Memory | LPDDR5/x | Type-3 | 0.9mm | 10 | Mainstream | Premium Mid Loss (PML) | CAMM2 x128 Type-3 | CH-7 | M |  |  |  | CLK-CA |  | internal_channel_spacing | 300 um
Memory | LPDDR5/x | Type-3 | 0.9mm | 10 | Mainstream | Premium Mid Loss (PML) | CAMM2 x128 Type-3 | CH-7 | M |  |  |  | CLK-CS |  | internal_channel_spacing | 300 um
Memory | LPDDR5/x | Type-3 | 0.9mm | 10 | Mainstream | Premium Mid Loss (PML) | CAMM2 x128 Type-3 | CH-1 | M |  |  |  | WCK-DQS |  | internal_channel_spacing | 300 um
Memory | LPDDR5/x | Type-3 | 0.9mm | 10 | Mainstream | Premium Mid Loss (PML) | CAMM2 x128 Type-3 | CH-3 | M |  |  |  | WCK-DQS |  | internal_channel_spacing | 300 um
Memory | LPDDR5/x | Type-3 | 0.9mm | 10 | Mainstream | Premium Mid Loss (PML) | CAMM2 x128 Type-3 | CH-5 | M |  |  |  | WCK-DQS |  | internal_channel_spacing | 300 um
Memory | LPDDR5/x | Type-3 | 0.9mm | 10 | Mainstream | Premium Mid Loss (PML) | CAMM2 x128 Type-3 | CH-7 | M |  |  |  | WCK-DQS |  | internal_channel_spacing | 300 um
Memory | LPDDR5/x | Type-3 | 0.9mm | 10 | Mainstream | Premium Mid Loss (PML) | CAMM2 x128 Type-3 | CH-1 | M |  |  |  | DQ-DQ |  | internal_channel_spacing | 200 um
Memory | LPDDR5/x | Type-3 | 0.9mm | 10 | Mainstream | Premium Mid Loss (PML) | CAMM2 x128 Type-3 | CH-3 | M |  |  |  | DQ-DQ |  | internal_channel_spacing | 200 um
Memory | LPDDR5/x | Type-3 | 0.9mm | 10 | Mainstream | Premium Mid Loss (PML) | CAMM2 x128 Type-3 | CH-5 | M |  |  |  | DQ-DQ |  | internal_channel_spacing | 200 um
Memory | LPDDR5/x | Type-3 | 0.9mm | 10 | Mainstream | Premium Mid Loss (PML) | CAMM2 x128 Type-3 | CH-7 | M |  |  |  | DQ-DQ |  | internal_channel_spacing | 200 um
Memory | LPDDR5/x | Type-3 | 0.9mm | 10 | Mainstream | Premium Mid Loss (PML) | CAMM2 x128 Type-3 | CH-1 | M |  |  |  | RDQS-DQ |  | internal_channel_spacing | 300 um
Memory | LPDDR5/x | Type-3 | 0.9mm | 10 | Mainstream | Premium Mid Loss (PML) | CAMM2 x128 Type-3 | CH-3 | M |  |  |  | RDQS-DQ |  | internal_channel_spacing | 300 um
Memory | LPDDR5/x | Type-3 | 0.9mm | 10 | Mainstream | Premium Mid Loss (PML) | CAMM2 x128 Type-3 | CH-5 | M |  |  |  | RDQS-DQ |  | internal_channel_spacing | 300 um
Memory | LPDDR5/x | Type-3 | 0.9mm | 10 | Mainstream | Premium Mid Loss (PML) | CAMM2 x128 Type-3 | CH-7 | M |  |  |  | RDQS-DQ |  | internal_channel_spacing | 300 um
Memory | LPDDR5/x | Type-3 | 0.9mm | 10 | Mainstream | Premium Mid Loss (PML) | CAMM2 x128 Type-3 | CH-1 | M |  |  |  | WCK-DQ |  | internal_channel_spacing | 300 um
Memory | LPDDR5/x | Type-3 | 0.9mm | 10 | Mainstream | Premium Mid Loss (PML) | CAMM2 x128 Type-3 | CH-3 | M |  |  |  | WCK-DQ |  | internal_channel_spacing | 300 um
Memory | LPDDR5/x | Type-3 | 0.9mm | 10 | Mainstream | Premium Mid Loss (PML) | CAMM2 x128 Type-3 | CH-5 | M |  |  |  | WCK-DQ |  | internal_channel_spacing | 300 um
Memory | LPDDR5/x | Type-3 | 0.9mm | 10 | Mainstream | Premium Mid Loss (PML) | CAMM2 x128 Type-3 | CH-7 | M |  |  |  | WCK-DQ |  | internal_channel_spacing | 300 um
Memory | LPDDR5/x | Type-3 | 0.9mm | 10 | Mainstream | Premium Mid Loss (PML) | CAMM2 x128 Type-3 | CH-1 | M |  |  |  | DQ-DBI |  | internal_channel_spacing | 200 um
Memory | LPDDR5/x | Type-3 | 0.9mm | 10 | Mainstream | Premium Mid Loss (PML) | CAMM2 x128 Type-3 | CH-3 | M |  |  |  | DQ-DBI |  | internal_channel_spacing | 200 um
Memory | LPDDR5/x | Type-3 | 0.9mm | 10 | Mainstream | Premium Mid Loss (PML) | CAMM2 x128 Type-3 | CH-5 | M |  |  |  | DQ-DBI |  | internal_channel_spacing | 200 um
Memory | LPDDR5/x | Type-3 | 0.9mm | 10 | Mainstream | Premium Mid Loss (PML) | CAMM2 x128 Type-3 | CH-7 | M |  |  |  | DQ-DBI |  | internal_channel_spacing | 200 um
Memory | LPDDR5/x | Type-3 | 0.9mm | 10 | Mainstream | Premium Mid Loss (PML) | CAMM2 x128 Type-3 | CH-1 | M |  |  |  | RDQS-DBI |  | internal_channel_spacing | 300 um
Memory | LPDDR5/x | Type-3 | 0.9mm | 10 | Mainstream | Premium Mid Loss (PML) | CAMM2 x128 Type-3 | CH-3 | M |  |  |  | RDQS-DBI |  | internal_channel_spacing | 300 um
Memory | LPDDR5/x | Type-3 | 0.9mm | 10 | Mainstream | Premium Mid Loss (PML) | CAMM2 x128 Type-3 | CH-5 | M |  |  |  | RDQS-DBI |  | internal_channel_spacing | 300 um
Memory | LPDDR5/x | Type-3 | 0.9mm | 10 | Mainstream | Premium Mid Loss (PML) | CAMM2 x128 Type-3 | CH-7 | M |  |  |  | RDQS-DBI |  | internal_channel_spacing | 300 um
Memory | LPDDR5/x | Type-3 | 0.9mm | 10 | Mainstream | Premium Mid Loss (PML) | CAMM2 x128 Type-3 | CH-1 | M |  |  |  | DBI-CA |  | internal_channel_spacing | 500 um
Memory | LPDDR5/x | Type-3 | 0.9mm | 10 | Mainstream | Premium Mid Loss (PML) | CAMM2 x128 Type-3 | CH-1 | M |  |  |  | DBI-CS |  | internal_channel_spacing | 500 um
Memory | LPDDR5/x | Type-3 | 0.9mm | 10 | Mainstream | Premium Mid Loss (PML) | CAMM2 x128 Type-3 | CH-3 | M |  |  |  | DBI-CA |  | internal_channel_spacing | 500 um
Memory | LPDDR5/x | Type-3 | 0.9mm | 10 | Mainstream | Premium Mid Loss (PML) | CAMM2 x128 Type-3 | CH-3 | M |  |  |  | DBI-CS |  | internal_channel_spacing | 500 um
Memory | LPDDR5/x | Type-3 | 0.9mm | 10 | Mainstream | Premium Mid Loss (PML) | CAMM2 x128 Type-3 | CH-5 | M |  |  |  | DBI-CA |  | internal_channel_spacing | 500 um
Memory | LPDDR5/x | Type-3 | 0.9mm | 10 | Mainstream | Premium Mid Loss (PML) | CAMM2 x128 Type-3 | CH-5 | M |  |  |  | DBI-CS |  | internal_channel_spacing | 500 um
Memory | LPDDR5/x | Type-3 | 0.9mm | 10 | Mainstream | Premium Mid Loss (PML) | CAMM2 x128 Type-3 | CH-7 | M |  |  |  | DBI-CA |  | internal_channel_spacing | 500 um
Memory | LPDDR5/x | Type-3 | 0.9mm | 10 | Mainstream | Premium Mid Loss (PML) | CAMM2 x128 Type-3 | CH-7 | M |  |  |  | DBI-CS |  | internal_channel_spacing | 500 um
Memory | LPDDR5/x | Type-3 | 0.9mm | 10 | Mainstream | Premium Mid Loss (PML) | CAMM2 x128 Type-3 | CH-1 | M |  |  |  | WCK-DBI |  | internal_channel_spacing | 300 um
Memory | LPDDR5/x | Type-3 | 0.9mm | 10 | Mainstream | Premium Mid Loss (PML) | CAMM2 x128 Type-3 | CH-3 | M |  |  |  | WCK-DBI |  | internal_channel_spacing | 300 um
Memory | LPDDR5/x | Type-3 | 0.9mm | 10 | Mainstream | Premium Mid Loss (PML) | CAMM2 x128 Type-3 | CH-5 | M |  |  |  | WCK-DBI |  | internal_channel_spacing | 300 um
Memory | LPDDR5/x | Type-3 | 0.9mm | 10 | Mainstream | Premium Mid Loss (PML) | CAMM2 x128 Type-3 | CH-7 | M |  |  |  | WCK-DBI |  | internal_channel_spacing | 300 um
Memory | LPDDR5/x | Type-3 | 0.9mm | 10 | Mainstream | Premium Mid Loss (PML) | CAMM2 x128 Type-3 | CH-1 | BI1 |  |  |  | CA-CA |  | internal_channel_kb | 1.371 %
Memory | LPDDR5/x | Type-3 | 0.9mm | 10 | Mainstream | Premium Mid Loss (PML) | CAMM2 x128 Type-3 | CH-1 | BI1 |  |  |  | CS-CA |  | internal_channel_kb | 1.371 %
Memory | LPDDR5/x | Type-3 | 0.9mm | 10 | Mainstream | Premium Mid Loss (PML) | CAMM2 x128 Type-3 | CH-1 | BI1 |  |  |  | CS-CS |  | internal_channel_kb | 1.371 %
Memory | LPDDR5/x | Type-3 | 0.9mm | 10 | Mainstream | Premium Mid Loss (PML) | CAMM2 x128 Type-3 | CH-3 | BI1 |  |  |  | CA-CA |  | internal_channel_kb | 1.371 %
Memory | LPDDR5/x | Type-3 | 0.9mm | 10 | Mainstream | Premium Mid Loss (PML) | CAMM2 x128 Type-3 | CH-3 | BI1 |  |  |  | CS-CA |  | internal_channel_kb | 1.371 %
Memory | LPDDR5/x | Type-3 | 0.9mm | 10 | Mainstream | Premium Mid Loss (PML) | CAMM2 x128 Type-3 | CH-3 | BI1 |  |  |  | CS-CS |  | internal_channel_kb | 1.371 %
Memory | LPDDR5/x | Type-3 | 0.9mm | 10 | Mainstream | Premium Mid Loss (PML) | CAMM2 x128 Type-3 | CH-5 | BI1 |  |  |  | CA-CA |  | internal_channel_kb | 1.371 %
Memory | LPDDR5/x | Type-3 | 0.9mm | 10 | Mainstream | Premium Mid Loss (PML) | CAMM2 x128 Type-3 | CH-5 | BI1 |  |  |  | CS-CA |  | internal_channel_kb | 1.371 %
Memory | LPDDR5/x | Type-3 | 0.9mm | 10 | Mainstream | Premium Mid Loss (PML) | CAMM2 x128 Type-3 | CH-5 | BI1 |  |  |  | CS-CS |  | internal_channel_kb | 1.371 %
Memory | LPDDR5/x | Type-3 | 0.9mm | 10 | Mainstream | Premium Mid Loss (PML) | CAMM2 x128 Type-3 | CH-7 | BI1 |  |  |  | CA-CA |  | internal_channel_kb | 1.371 %
Memory | LPDDR5/x | Type-3 | 0.9mm | 10 | Mainstream | Premium Mid Loss (PML) | CAMM2 x128 Type-3 | CH-7 | BI1 |  |  |  | CS-CA |  | internal_channel_kb | 1.371 %
Memory | LPDDR5/x | Type-3 | 0.9mm | 10 | Mainstream | Premium Mid Loss (PML) | CAMM2 x128 Type-3 | CH-7 | BI1 |  |  |  | CS-CS |  | internal_channel_kb | 1.371 %
Memory | LPDDR5/x | Type-3 | 0.9mm | 10 | Mainstream | Premium Mid Loss (PML) | CAMM2 x128 Type-3 | CH-1 | BI1 |  |  |  | CLK-CA |  | internal_channel_kb | 0.323 %
Memory | LPDDR5/x | Type-3 | 0.9mm | 10 | Mainstream | Premium Mid Loss (PML) | CAMM2 x128 Type-3 | CH-1 | BI1 |  |  |  | CLK-CS |  | internal_channel_kb | 0.323 %
Memory | LPDDR5/x | Type-3 | 0.9mm | 10 | Mainstream | Premium Mid Loss (PML) | CAMM2 x128 Type-3 | CH-3 | BI1 |  |  |  | CLK-CA |  | internal_channel_kb | 0.323 %
Memory | LPDDR5/x | Type-3 | 0.9mm | 10 | Mainstream | Premium Mid Loss (PML) | CAMM2 x128 Type-3 | CH-3 | BI1 |  |  |  | CLK-CS |  | internal_channel_kb | 0.323 %
Memory | LPDDR5/x | Type-3 | 0.9mm | 10 | Mainstream | Premium Mid Loss (PML) | CAMM2 x128 Type-3 | CH-5 | BI1 |  |  |  | CLK-CA |  | internal_channel_kb | 0.323 %
Memory | LPDDR5/x | Type-3 | 0.9mm | 10 | Mainstream | Premium Mid Loss (PML) | CAMM2 x128 Type-3 | CH-5 | BI1 |  |  |  | CLK-CS |  | internal_channel_kb | 0.323 %
Memory | LPDDR5/x | Type-3 | 0.9mm | 10 | Mainstream | Premium Mid Loss (PML) | CAMM2 x128 Type-3 | CH-7 | BI1 |  |  |  | CLK-CA |  | internal_channel_kb | 0.323 %
Memory | LPDDR5/x | Type-3 | 0.9mm | 10 | Mainstream | Premium Mid Loss (PML) | CAMM2 x128 Type-3 | CH-7 | BI1 |  |  |  | CLK-CS |  | internal_channel_kb | 0.323 %
Memory | LPDDR5/x | Type-3 | 0.9mm | 10 | Mainstream | Premium Mid Loss (PML) | CAMM2 x128 Type-3 | CH-1 | BI1 |  |  |  | DQ-DQ |  | internal_channel_kb | 0.363 %
Memory | LPDDR5/x | Type-3 | 0.9mm | 10 | Mainstream | Premium Mid Loss (PML) | CAMM2 x128 Type-3 | CH-3 | BI1 |  |  |  | DQ-DQ |  | internal_channel_kb | 0.363 %
Memory | LPDDR5/x | Type-3 | 0.9mm | 10 | Mainstream | Premium Mid Loss (PML) | CAMM2 x128 Type-3 | CH-5 | BI1 |  |  |  | DQ-DQ |  | internal_channel_kb | 0.363 %
Memory | LPDDR5/x | Type-3 | 0.9mm | 10 | Mainstream | Premium Mid Loss (PML) | CAMM2 x128 Type-3 | CH-7 | BI1 |  |  |  | DQ-DQ |  | internal_channel_kb | 0.363 %
Memory | LPDDR5/x | Type-3 | 0.9mm | 10 | Mainstream | Premium Mid Loss (PML) | CAMM2 x128 Type-3 | CH-1 | BI1 |  |  |  | BYTE-BYTE |  | internal_channel_kb | 0.012 %
Memory | LPDDR5/x | Type-3 | 0.9mm | 10 | Mainstream | Premium Mid Loss (PML) | CAMM2 x128 Type-3 | CH-3 | BI1 |  |  |  | BYTE-BYTE |  | internal_channel_kb | 0.012 %
Memory | LPDDR5/x | Type-3 | 0.9mm | 10 | Mainstream | Premium Mid Loss (PML) | CAMM2 x128 Type-3 | CH-5 | BI1 |  |  |  | BYTE-BYTE |  | internal_channel_kb | 0.012 %
Memory | LPDDR5/x | Type-3 | 0.9mm | 10 | Mainstream | Premium Mid Loss (PML) | CAMM2 x128 Type-3 | CH-7 | BI1 |  |  |  | BYTE-BYTE |  | internal_channel_kb | 0.012 %
Memory | LPDDR5/x | Type-3 | 0.9mm | 10 | Mainstream | Premium Mid Loss (PML) | CAMM2 x128 Type-3 | CH-1 | BI1 |  |  |  | RDQS-DQ |  | internal_channel_kb | 0.52 %
Memory | LPDDR5/x | Type-3 | 0.9mm | 10 | Mainstream | Premium Mid Loss (PML) | CAMM2 x128 Type-3 | CH-3 | BI1 |  |  |  | RDQS-DQ |  | internal_channel_kb | 0.52 %
Memory | LPDDR5/x | Type-3 | 0.9mm | 10 | Mainstream | Premium Mid Loss (PML) | CAMM2 x128 Type-3 | CH-5 | BI1 |  |  |  | RDQS-DQ |  | internal_channel_kb | 0.52 %
Memory | LPDDR5/x | Type-3 | 0.9mm | 10 | Mainstream | Premium Mid Loss (PML) | CAMM2 x128 Type-3 | CH-7 | BI1 |  |  |  | RDQS-DQ |  | internal_channel_kb | 0.52 %
Memory | LPDDR5/x | Type-3 | 0.9mm | 10 | Mainstream | Premium Mid Loss (PML) | CAMM2 x128 Type-3 | CH-1 | BI1 |  |  |  | WCK-DQ |  | internal_channel_kb | 0.052 %
Memory | LPDDR5/x | Type-3 | 0.9mm | 10 | Mainstream | Premium Mid Loss (PML) | CAMM2 x128 Type-3 | CH-3 | BI1 |  |  |  | WCK-DQ |  | internal_channel_kb | 0.052 %
Memory | LPDDR5/x | Type-3 | 0.9mm | 10 | Mainstream | Premium Mid Loss (PML) | CAMM2 x128 Type-3 | CH-5 | BI1 |  |  |  | WCK-DQ |  | internal_channel_kb | 0.052 %
Memory | LPDDR5/x | Type-3 | 0.9mm | 10 | Mainstream | Premium Mid Loss (PML) | CAMM2 x128 Type-3 | CH-7 | BI1 |  |  |  | WCK-DQ |  | internal_channel_kb | 0.052 %
Memory | LPDDR5/x | Type-3 | 0.9mm | 10 | Mainstream | Premium Mid Loss (PML) | CAMM2 x128 Type-3 | CH-1 | BI1 |  |  |  | WCK-DQS |  | internal_channel_kb | 0.172 %
Memory | LPDDR5/x | Type-3 | 0.9mm | 10 | Mainstream | Premium Mid Loss (PML) | CAMM2 x128 Type-3 | CH-3 | BI1 |  |  |  | WCK-DQS |  | internal_channel_kb | 0.172 %
Memory | LPDDR5/x | Type-3 | 0.9mm | 10 | Mainstream | Premium Mid Loss (PML) | CAMM2 x128 Type-3 | CH-5 | BI1 |  |  |  | WCK-DQS |  | internal_channel_kb | 0.172 %
Memory | LPDDR5/x | Type-3 | 0.9mm | 10 | Mainstream | Premium Mid Loss (PML) | CAMM2 x128 Type-3 | CH-7 | BI1 |  |  |  | WCK-DQS |  | internal_channel_kb | 0.172 %
Memory | LPDDR5/x | Type-3 | 0.9mm | 10 | Mainstream | Premium Mid Loss (PML) | CAMM2 x128 Type-3 | CH-1 | BI1 |  |  |  | DQ-DBI |  | internal_channel_kb | 0.363 %
Memory | LPDDR5/x | Type-3 | 0.9mm | 10 | Mainstream | Premium Mid Loss (PML) | CAMM2 x128 Type-3 | CH-3 | BI1 |  |  |  | DQ-DBI |  | internal_channel_kb | 0.363 %
Memory | LPDDR5/x | Type-3 | 0.9mm | 10 | Mainstream | Premium Mid Loss (PML) | CAMM2 x128 Type-3 | CH-5 | BI1 |  |  |  | DQ-DBI |  | internal_channel_kb | 0.363 %
Memory | LPDDR5/x | Type-3 | 0.9mm | 10 | Mainstream | Premium Mid Loss (PML) | CAMM2 x128 Type-3 | CH-7 | BI1 |  |  |  | DQ-DBI |  | internal_channel_kb | 0.363 %
Memory | LPDDR5/x | Type-3 | 0.9mm | 10 | Mainstream | Premium Mid Loss (PML) | CAMM2 x128 Type-3 | CH-1 | BI1 |  |  |  | RDQS-DBI |  | internal_channel_kb | 0.52 %
Memory | LPDDR5/x | Type-3 | 0.9mm | 10 | Mainstream | Premium Mid Loss (PML) | CAMM2 x128 Type-3 | CH-3 | BI1 |  |  |  | RDQS-DBI |  | internal_channel_kb | 0.52 %
Memory | LPDDR5/x | Type-3 | 0.9mm | 10 | Mainstream | Premium Mid Loss (PML) | CAMM2 x128 Type-3 | CH-5 | BI1 |  |  |  | RDQS-DBI |  | internal_channel_kb | 0.52 %
Memory | LPDDR5/x | Type-3 | 0.9mm | 10 | Mainstream | Premium Mid Loss (PML) | CAMM2 x128 Type-3 | CH-7 | BI1 |  |  |  | RDQS-DBI |  | internal_channel_kb | 0.52 %
Memory | LPDDR5/x | Type-3 | 0.9mm | 10 | Mainstream | Premium Mid Loss (PML) | CAMM2 x128 Type-3 | CH-1 | BI1 |  |  |  | WCK-DBI |  | internal_channel_kb | 0.052 %
Memory | LPDDR5/x | Type-3 | 0.9mm | 10 | Mainstream | Premium Mid Loss (PML) | CAMM2 x128 Type-3 | CH-3 | BI1 |  |  |  | WCK-DBI |  | internal_channel_kb | 0.052 %
Memory | LPDDR5/x | Type-3 | 0.9mm | 10 | Mainstream | Premium Mid Loss (PML) | CAMM2 x128 Type-3 | CH-5 | BI1 |  |  |  | WCK-DBI |  | internal_channel_kb | 0.052 %
Memory | LPDDR5/x | Type-3 | 0.9mm | 10 | Mainstream | Premium Mid Loss (PML) | CAMM2 x128 Type-3 | CH-7 | BI1 |  |  |  | WCK-DBI |  | internal_channel_kb | 0.052 %
Memory | LPDDR5/x | Type-3 | 0.9mm | 10 | Mainstream | Premium Mid Loss (PML) | CAMM2 x128 Type-3 | CH-1 | BI1 |  |  |  | DQ-CA |  | internal_channel_spacing | 500 um
Memory | LPDDR5/x | Type-3 | 0.9mm | 10 | Mainstream | Premium Mid Loss (PML) | CAMM2 x128 Type-3 | CH-1 | BI1 |  |  |  | DQ-CS |  | internal_channel_spacing | 500 um
Memory | LPDDR5/x | Type-3 | 0.9mm | 10 | Mainstream | Premium Mid Loss (PML) | CAMM2 x128 Type-3 | CH-3 | BI1 |  |  |  | DQ-CA |  | internal_channel_spacing | 500 um
Memory | LPDDR5/x | Type-3 | 0.9mm | 10 | Mainstream | Premium Mid Loss (PML) | CAMM2 x128 Type-3 | CH-3 | BI1 |  |  |  | DQ-CS |  | internal_channel_spacing | 500 um
Memory | LPDDR5/x | Type-3 | 0.9mm | 10 | Mainstream | Premium Mid Loss (PML) | CAMM2 x128 Type-3 | CH-5 | BI1 |  |  |  | DQ-CA |  | internal_channel_spacing | 500 um
Memory | LPDDR5/x | Type-3 | 0.9mm | 10 | Mainstream | Premium Mid Loss (PML) | CAMM2 x128 Type-3 | CH-5 | BI1 |  |  |  | DQ-CS |  | internal_channel_spacing | 500 um
Memory | LPDDR5/x | Type-3 | 0.9mm | 10 | Mainstream | Premium Mid Loss (PML) | CAMM2 x128 Type-3 | CH-7 | BI1 |  |  |  | DQ-CA |  | internal_channel_spacing | 500 um
Memory | LPDDR5/x | Type-3 | 0.9mm | 10 | Mainstream | Premium Mid Loss (PML) | CAMM2 x128 Type-3 | CH-7 | BI1 |  |  |  | DQ-CS |  | internal_channel_spacing | 500 um
Memory | LPDDR5/x | Type-3 | 0.9mm | 10 | Mainstream | Premium Mid Loss (PML) | CAMM2 x128 Type-3 | CH-1 | BI1 |  |  |  | CA-CA |  | internal_channel_spacing | 130 um
Memory | LPDDR5/x | Type-3 | 0.9mm | 10 | Mainstream | Premium Mid Loss (PML) | CAMM2 x128 Type-3 | CH-1 | BI1 |  |  |  | CS-CA |  | internal_channel_spacing | 130 um
Memory | LPDDR5/x | Type-3 | 0.9mm | 10 | Mainstream | Premium Mid Loss (PML) | CAMM2 x128 Type-3 | CH-1 | BI1 |  |  |  | CS-CS |  | internal_channel_spacing | 130 um
Memory | LPDDR5/x | Type-3 | 0.9mm | 10 | Mainstream | Premium Mid Loss (PML) | CAMM2 x128 Type-3 | CH-3 | BI1 |  |  |  | CA-CA |  | internal_channel_spacing | 130 um
Memory | LPDDR5/x | Type-3 | 0.9mm | 10 | Mainstream | Premium Mid Loss (PML) | CAMM2 x128 Type-3 | CH-3 | BI1 |  |  |  | CS-CA |  | internal_channel_spacing | 130 um
Memory | LPDDR5/x | Type-3 | 0.9mm | 10 | Mainstream | Premium Mid Loss (PML) | CAMM2 x128 Type-3 | CH-3 | BI1 |  |  |  | CS-CS |  | internal_channel_spacing | 130 um
Memory | LPDDR5/x | Type-3 | 0.9mm | 10 | Mainstream | Premium Mid Loss (PML) | CAMM2 x128 Type-3 | CH-5 | BI1 |  |  |  | CA-CA |  | internal_channel_spacing | 130 um
Memory | LPDDR5/x | Type-3 | 0.9mm | 10 | Mainstream | Premium Mid Loss (PML) | CAMM2 x128 Type-3 | CH-5 | BI1 |  |  |  | CS-CA |  | internal_channel_spacing | 130 um
Memory | LPDDR5/x | Type-3 | 0.9mm | 10 | Mainstream | Premium Mid Loss (PML) | CAMM2 x128 Type-3 | CH-5 | BI1 |  |  |  | CS-CS |  | internal_channel_spacing | 130 um
Memory | LPDDR5/x | Type-3 | 0.9mm | 10 | Mainstream | Premium Mid Loss (PML) | CAMM2 x128 Type-3 | CH-7 | BI1 |  |  |  | CA-CA |  | internal_channel_spacing | 130 um
Memory | LPDDR5/x | Type-3 | 0.9mm | 10 | Mainstream | Premium Mid Loss (PML) | CAMM2 x128 Type-3 | CH-7 | BI1 |  |  |  | CS-CA |  | internal_channel_spacing | 130 um
Memory | LPDDR5/x | Type-3 | 0.9mm | 10 | Mainstream | Premium Mid Loss (PML) | CAMM2 x128 Type-3 | CH-7 | BI1 |  |  |  | CS-CS |  | internal_channel_spacing | 130 um
Memory | LPDDR5/x | Type-3 | 0.9mm | 10 | Mainstream | Premium Mid Loss (PML) | CAMM2 x128 Type-3 | CH-1 | BI1 |  |  |  | CLK-CA |  | internal_channel_spacing | 200 um
Memory | LPDDR5/x | Type-3 | 0.9mm | 10 | Mainstream | Premium Mid Loss (PML) | CAMM2 x128 Type-3 | CH-1 | BI1 |  |  |  | CLK-CS |  | internal_channel_spacing | 200 um
Memory | LPDDR5/x | Type-3 | 0.9mm | 10 | Mainstream | Premium Mid Loss (PML) | CAMM2 x128 Type-3 | CH-3 | BI1 |  |  |  | CLK-CA |  | internal_channel_spacing | 200 um
Memory | LPDDR5/x | Type-3 | 0.9mm | 10 | Mainstream | Premium Mid Loss (PML) | CAMM2 x128 Type-3 | CH-3 | BI1 |  |  |  | CLK-CS |  | internal_channel_spacing | 200 um
Memory | LPDDR5/x | Type-3 | 0.9mm | 10 | Mainstream | Premium Mid Loss (PML) | CAMM2 x128 Type-3 | CH-5 | BI1 |  |  |  | CLK-CA |  | internal_channel_spacing | 200 um
Memory | LPDDR5/x | Type-3 | 0.9mm | 10 | Mainstream | Premium Mid Loss (PML) | CAMM2 x128 Type-3 | CH-5 | BI1 |  |  |  | CLK-CS |  | internal_channel_spacing | 200 um
Memory | LPDDR5/x | Type-3 | 0.9mm | 10 | Mainstream | Premium Mid Loss (PML) | CAMM2 x128 Type-3 | CH-7 | BI1 |  |  |  | CLK-CA |  | internal_channel_spacing | 200 um
Memory | LPDDR5/x | Type-3 | 0.9mm | 10 | Mainstream | Premium Mid Loss (PML) | CAMM2 x128 Type-3 | CH-7 | BI1 |  |  |  | CLK-CS |  | internal_channel_spacing | 200 um
Memory | LPDDR5/x | Type-3 | 0.9mm | 10 | Mainstream | Premium Mid Loss (PML) | CAMM2 x128 Type-3 | CH-1 | BI1 |  |  |  | WCK-DQS |  | internal_channel_spacing | 200 um
Memory | LPDDR5/x | Type-3 | 0.9mm | 10 | Mainstream | Premium Mid Loss (PML) | CAMM2 x128 Type-3 | CH-3 | BI1 |  |  |  | WCK-DQS |  | internal_channel_spacing | 200 um
Memory | LPDDR5/x | Type-3 | 0.9mm | 10 | Mainstream | Premium Mid Loss (PML) | CAMM2 x128 Type-3 | CH-5 | BI1 |  |  |  | WCK-DQS |  | internal_channel_spacing | 200 um
Memory | LPDDR5/x | Type-3 | 0.9mm | 10 | Mainstream | Premium Mid Loss (PML) | CAMM2 x128 Type-3 | CH-7 | BI1 |  |  |  | WCK-DQS |  | internal_channel_spacing | 200 um
Memory | LPDDR5/x | Type-3 | 0.9mm | 10 | Mainstream | Premium Mid Loss (PML) | CAMM2 x128 Type-3 | CH-1 | BI1 |  |  |  | DQ-DQ |  | internal_channel_spacing | 200 um
Memory | LPDDR5/x | Type-3 | 0.9mm | 10 | Mainstream | Premium Mid Loss (PML) | CAMM2 x128 Type-3 | CH-3 | BI1 |  |  |  | DQ-DQ |  | internal_channel_spacing | 200 um
Memory | LPDDR5/x | Type-3 | 0.9mm | 10 | Mainstream | Premium Mid Loss (PML) | CAMM2 x128 Type-3 | CH-5 | BI1 |  |  |  | DQ-DQ |  | internal_channel_spacing | 200 um
Memory | LPDDR5/x | Type-3 | 0.9mm | 10 | Mainstream | Premium Mid Loss (PML) | CAMM2 x128 Type-3 | CH-7 | BI1 |  |  |  | DQ-DQ |  | internal_channel_spacing | 200 um
Memory | LPDDR5/x | Type-3 | 0.9mm | 10 | Mainstream | Premium Mid Loss (PML) | CAMM2 x128 Type-3 | CH-1 | BI1 |  |  |  | RDQS-DQ |  | internal_channel_spacing | 200 um
Memory | LPDDR5/x | Type-3 | 0.9mm | 10 | Mainstream | Premium Mid Loss (PML) | CAMM2 x128 Type-3 | CH-3 | BI1 |  |  |  | RDQS-DQ |  | internal_channel_spacing | 200 um
Memory | LPDDR5/x | Type-3 | 0.9mm | 10 | Mainstream | Premium Mid Loss (PML) | CAMM2 x128 Type-3 | CH-5 | BI1 |  |  |  | RDQS-DQ |  | internal_channel_spacing | 200 um
Memory | LPDDR5/x | Type-3 | 0.9mm | 10 | Mainstream | Premium Mid Loss (PML) | CAMM2 x128 Type-3 | CH-7 | BI1 |  |  |  | RDQS-DQ |  | internal_channel_spacing | 200 um
Memory | LPDDR5/x | Type-3 | 0.9mm | 10 | Mainstream | Premium Mid Loss (PML) | CAMM2 x128 Type-3 | CH-1 | BI1 |  |  |  | WCK-DQ |  | internal_channel_spacing | 200 um
Memory | LPDDR5/x | Type-3 | 0.9mm | 10 | Mainstream | Premium Mid Loss (PML) | CAMM2 x128 Type-3 | CH-3 | BI1 |  |  |  | WCK-DQ |  | internal_channel_spacing | 200 um
Memory | LPDDR5/x | Type-3 | 0.9mm | 10 | Mainstream | Premium Mid Loss (PML) | CAMM2 x128 Type-3 | CH-5 | BI1 |  |  |  | WCK-DQ |  | internal_channel_spacing | 200 um
Memory | LPDDR5/x | Type-3 | 0.9mm | 10 | Mainstream | Premium Mid Loss (PML) | CAMM2 x128 Type-3 | CH-7 | BI1 |  |  |  | WCK-DQ |  | internal_channel_spacing | 200 um
Memory | LPDDR5/x | Type-3 | 0.9mm | 10 | Mainstream | Premium Mid Loss (PML) | CAMM2 x128 Type-3 | CH-1 | BI1 |  |  |  | DQ-DBI |  | internal_channel_spacing | 200 um
Memory | LPDDR5/x | Type-3 | 0.9mm | 10 | Mainstream | Premium Mid Loss (PML) | CAMM2 x128 Type-3 | CH-3 | BI1 |  |  |  | DQ-DBI |  | internal_channel_spacing | 200 um
Memory | LPDDR5/x | Type-3 | 0.9mm | 10 | Mainstream | Premium Mid Loss (PML) | CAMM2 x128 Type-3 | CH-5 | BI1 |  |  |  | DQ-DBI |  | internal_channel_spacing | 200 um
Memory | LPDDR5/x | Type-3 | 0.9mm | 10 | Mainstream | Premium Mid Loss (PML) | CAMM2 x128 Type-3 | CH-7 | BI1 |  |  |  | DQ-DBI |  | internal_channel_spacing | 200 um
Memory | LPDDR5/x | Type-3 | 0.9mm | 10 | Mainstream | Premium Mid Loss (PML) | CAMM2 x128 Type-3 | CH-1 | BI1 |  |  |  | RDQS-DBI |  | internal_channel_spacing | 200 um
Memory | LPDDR5/x | Type-3 | 0.9mm | 10 | Mainstream | Premium Mid Loss (PML) | CAMM2 x128 Type-3 | CH-3 | BI1 |  |  |  | RDQS-DBI |  | internal_channel_spacing | 200 um
Memory | LPDDR5/x | Type-3 | 0.9mm | 10 | Mainstream | Premium Mid Loss (PML) | CAMM2 x128 Type-3 | CH-5 | BI1 |  |  |  | RDQS-DBI |  | internal_channel_spacing | 200 um
Memory | LPDDR5/x | Type-3 | 0.9mm | 10 | Mainstream | Premium Mid Loss (PML) | CAMM2 x128 Type-3 | CH-7 | BI1 |  |  |  | RDQS-DBI |  | internal_channel_spacing | 200 um
Memory | LPDDR5/x | Type-3 | 0.9mm | 10 | Mainstream | Premium Mid Loss (PML) | CAMM2 x128 Type-3 | CH-1 | BI1 |  |  |  | DBI-CA |  | internal_channel_spacing | 500 um
Memory | LPDDR5/x | Type-3 | 0.9mm | 10 | Mainstream | Premium Mid Loss (PML) | CAMM2 x128 Type-3 | CH-1 | BI1 |  |  |  | DBI-CS |  | internal_channel_spacing | 500 um
Memory | LPDDR5/x | Type-3 | 0.9mm | 10 | Mainstream | Premium Mid Loss (PML) | CAMM2 x128 Type-3 | CH-3 | BI1 |  |  |  | DBI-CA |  | internal_channel_spacing | 500 um
Memory | LPDDR5/x | Type-3 | 0.9mm | 10 | Mainstream | Premium Mid Loss (PML) | CAMM2 x128 Type-3 | CH-3 | BI1 |  |  |  | DBI-CS |  | internal_channel_spacing | 500 um
Memory | LPDDR5/x | Type-3 | 0.9mm | 10 | Mainstream | Premium Mid Loss (PML) | CAMM2 x128 Type-3 | CH-5 | BI1 |  |  |  | DBI-CA |  | internal_channel_spacing | 500 um
Memory | LPDDR5/x | Type-3 | 0.9mm | 10 | Mainstream | Premium Mid Loss (PML) | CAMM2 x128 Type-3 | CH-5 | BI1 |  |  |  | DBI-CS |  | internal_channel_spacing | 500 um
Memory | LPDDR5/x | Type-3 | 0.9mm | 10 | Mainstream | Premium Mid Loss (PML) | CAMM2 x128 Type-3 | CH-7 | BI1 |  |  |  | DBI-CA |  | internal_channel_spacing | 500 um
Memory | LPDDR5/x | Type-3 | 0.9mm | 10 | Mainstream | Premium Mid Loss (PML) | CAMM2 x128 Type-3 | CH-7 | BI1 |  |  |  | DBI-CS |  | internal_channel_spacing | 500 um
Memory | LPDDR5/x | Type-3 | 0.9mm | 10 | Mainstream | Premium Mid Loss (PML) | CAMM2 x128 Type-3 | CH-1 | BI1 |  |  |  | WCK-DBI |  | internal_channel_spacing | 200 um
Memory | LPDDR5/x | Type-3 | 0.9mm | 10 | Mainstream | Premium Mid Loss (PML) | CAMM2 x128 Type-3 | CH-3 | BI1 |  |  |  | WCK-DBI |  | internal_channel_spacing | 200 um
Memory | LPDDR5/x | Type-3 | 0.9mm | 10 | Mainstream | Premium Mid Loss (PML) | CAMM2 x128 Type-3 | CH-5 | BI1 |  |  |  | WCK-DBI |  | internal_channel_spacing | 200 um
Memory | LPDDR5/x | Type-3 | 0.9mm | 10 | Mainstream | Premium Mid Loss (PML) | CAMM2 x128 Type-3 | CH-7 | BI1 |  |  |  | WCK-DBI |  | internal_channel_spacing | 200 um
Memory | LPDDR5/x | Type-3 | 0.9mm | 10 | Mainstream | Premium Mid Loss (PML) | CAMM2 x128 Type-3 | CH-1 | BI2 |  |  |  | CA-CA |  | internal_channel_kb | -1.122 %
Memory | LPDDR5/x | Type-3 | 0.9mm | 10 | Mainstream | Premium Mid Loss (PML) | CAMM2 x128 Type-3 | CH-1 | BI2 |  |  |  | CS-CA |  | internal_channel_kb | -1.122 %
Memory | LPDDR5/x | Type-3 | 0.9mm | 10 | Mainstream | Premium Mid Loss (PML) | CAMM2 x128 Type-3 | CH-1 | BI2 |  |  |  | CS-CS |  | internal_channel_kb | -1.122 %
Memory | LPDDR5/x | Type-3 | 0.9mm | 10 | Mainstream | Premium Mid Loss (PML) | CAMM2 x128 Type-3 | CH-3 | BI2 |  |  |  | CA-CA |  | internal_channel_kb | -1.122 %
Memory | LPDDR5/x | Type-3 | 0.9mm | 10 | Mainstream | Premium Mid Loss (PML) | CAMM2 x128 Type-3 | CH-3 | BI2 |  |  |  | CS-CA |  | internal_channel_kb | -1.122 %
Memory | LPDDR5/x | Type-3 | 0.9mm | 10 | Mainstream | Premium Mid Loss (PML) | CAMM2 x128 Type-3 | CH-3 | BI2 |  |  |  | CS-CS |  | internal_channel_kb | -1.122 %
Memory | LPDDR5/x | Type-3 | 0.9mm | 10 | Mainstream | Premium Mid Loss (PML) | CAMM2 x128 Type-3 | CH-5 | BI2 |  |  |  | CA-CA |  | internal_channel_kb | -1.122 %
Memory | LPDDR5/x | Type-3 | 0.9mm | 10 | Mainstream | Premium Mid Loss (PML) | CAMM2 x128 Type-3 | CH-5 | BI2 |  |  |  | CS-CA |  | internal_channel_kb | -1.122 %
Memory | LPDDR5/x | Type-3 | 0.9mm | 10 | Mainstream | Premium Mid Loss (PML) | CAMM2 x128 Type-3 | CH-5 | BI2 |  |  |  | CS-CS |  | internal_channel_kb | -1.122 %
Memory | LPDDR5/x | Type-3 | 0.9mm | 10 | Mainstream | Premium Mid Loss (PML) | CAMM2 x128 Type-3 | CH-7 | BI2 |  |  |  | CA-CA |  | internal_channel_kb | -1.122 %
Memory | LPDDR5/x | Type-3 | 0.9mm | 10 | Mainstream | Premium Mid Loss (PML) | CAMM2 x128 Type-3 | CH-7 | BI2 |  |  |  | CS-CA |  | internal_channel_kb | -1.122 %
Memory | LPDDR5/x | Type-3 | 0.9mm | 10 | Mainstream | Premium Mid Loss (PML) | CAMM2 x128 Type-3 | CH-7 | BI2 |  |  |  | CS-CS |  | internal_channel_kb | -1.122 %
Memory | LPDDR5/x | Type-3 | 0.9mm | 10 | Mainstream | Premium Mid Loss (PML) | CAMM2 x128 Type-3 | CH-1 | BI2 |  |  |  | CLK-CA |  | internal_channel_kb | -0.924 %
Memory | LPDDR5/x | Type-3 | 0.9mm | 10 | Mainstream | Premium Mid Loss (PML) | CAMM2 x128 Type-3 | CH-1 | BI2 |  |  |  | CLK-CS |  | internal_channel_kb | -0.924 %
Memory | LPDDR5/x | Type-3 | 0.9mm | 10 | Mainstream | Premium Mid Loss (PML) | CAMM2 x128 Type-3 | CH-3 | BI2 |  |  |  | CLK-CA |  | internal_channel_kb | -0.924 %
Memory | LPDDR5/x | Type-3 | 0.9mm | 10 | Mainstream | Premium Mid Loss (PML) | CAMM2 x128 Type-3 | CH-3 | BI2 |  |  |  | CLK-CS |  | internal_channel_kb | -0.924 %
Memory | LPDDR5/x | Type-3 | 0.9mm | 10 | Mainstream | Premium Mid Loss (PML) | CAMM2 x128 Type-3 | CH-5 | BI2 |  |  |  | CLK-CA |  | internal_channel_kb | -0.924 %
Memory | LPDDR5/x | Type-3 | 0.9mm | 10 | Mainstream | Premium Mid Loss (PML) | CAMM2 x128 Type-3 | CH-5 | BI2 |  |  |  | CLK-CS |  | internal_channel_kb | -0.924 %
Memory | LPDDR5/x | Type-3 | 0.9mm | 10 | Mainstream | Premium Mid Loss (PML) | CAMM2 x128 Type-3 | CH-7 | BI2 |  |  |  | CLK-CA |  | internal_channel_kb | -0.924 %
Memory | LPDDR5/x | Type-3 | 0.9mm | 10 | Mainstream | Premium Mid Loss (PML) | CAMM2 x128 Type-3 | CH-7 | BI2 |  |  |  | CLK-CS |  | internal_channel_kb | -0.924 %
Memory | LPDDR5/x | Type-3 | 0.9mm | 10 | Mainstream | Premium Mid Loss (PML) | CAMM2 x128 Type-3 | CH-1 | BI2 |  |  |  | DQ-DQ |  | internal_channel_kb | -1.067 %
Memory | LPDDR5/x | Type-3 | 0.9mm | 10 | Mainstream | Premium Mid Loss (PML) | CAMM2 x128 Type-3 | CH-3 | BI2 |  |  |  | DQ-DQ |  | internal_channel_kb | -1.067 %
Memory | LPDDR5/x | Type-3 | 0.9mm | 10 | Mainstream | Premium Mid Loss (PML) | CAMM2 x128 Type-3 | CH-5 | BI2 |  |  |  | DQ-DQ |  | internal_channel_kb | -1.067 %
Memory | LPDDR5/x | Type-3 | 0.9mm | 10 | Mainstream | Premium Mid Loss (PML) | CAMM2 x128 Type-3 | CH-7 | BI2 |  |  |  | DQ-DQ |  | internal_channel_kb | -1.067 %
Memory | LPDDR5/x | Type-3 | 0.9mm | 10 | Mainstream | Premium Mid Loss (PML) | CAMM2 x128 Type-3 | CH-1 | BI2 |  |  |  | BYTE-BYTE |  | internal_channel_kb | -1.119 %
Memory | LPDDR5/x | Type-3 | 0.9mm | 10 | Mainstream | Premium Mid Loss (PML) | CAMM2 x128 Type-3 | CH-3 | BI2 |  |  |  | BYTE-BYTE |  | internal_channel_kb | -1.119 %
Memory | LPDDR5/x | Type-3 | 0.9mm | 10 | Mainstream | Premium Mid Loss (PML) | CAMM2 x128 Type-3 | CH-5 | BI2 |  |  |  | BYTE-BYTE |  | internal_channel_kb | -1.119 %
Memory | LPDDR5/x | Type-3 | 0.9mm | 10 | Mainstream | Premium Mid Loss (PML) | CAMM2 x128 Type-3 | CH-7 | BI2 |  |  |  | BYTE-BYTE |  | internal_channel_kb | -1.119 %
Memory | LPDDR5/x | Type-3 | 0.9mm | 10 | Mainstream | Premium Mid Loss (PML) | CAMM2 x128 Type-3 | CH-1 | BI2 |  |  |  | RDQS-DQ |  | internal_channel_kb | -0.933 %
Memory | LPDDR5/x | Type-3 | 0.9mm | 10 | Mainstream | Premium Mid Loss (PML) | CAMM2 x128 Type-3 | CH-3 | BI2 |  |  |  | RDQS-DQ |  | internal_channel_kb | -0.933 %
Memory | LPDDR5/x | Type-3 | 0.9mm | 10 | Mainstream | Premium Mid Loss (PML) | CAMM2 x128 Type-3 | CH-5 | BI2 |  |  |  | RDQS-DQ |  | internal_channel_kb | -0.933 %
Memory | LPDDR5/x | Type-3 | 0.9mm | 10 | Mainstream | Premium Mid Loss (PML) | CAMM2 x128 Type-3 | CH-7 | BI2 |  |  |  | RDQS-DQ |  | internal_channel_kb | -0.933 %
Memory | LPDDR5/x | Type-3 | 0.9mm | 10 | Mainstream | Premium Mid Loss (PML) | CAMM2 x128 Type-3 | CH-1 | BI2 |  |  |  | WCK-DQ |  | internal_channel_kb | -0.943 %
Memory | LPDDR5/x | Type-3 | 0.9mm | 10 | Mainstream | Premium Mid Loss (PML) | CAMM2 x128 Type-3 | CH-3 | BI2 |  |  |  | WCK-DQ |  | internal_channel_kb | -0.943 %
Memory | LPDDR5/x | Type-3 | 0.9mm | 10 | Mainstream | Premium Mid Loss (PML) | CAMM2 x128 Type-3 | CH-5 | BI2 |  |  |  | WCK-DQ |  | internal_channel_kb | -0.943 %
Memory | LPDDR5/x | Type-3 | 0.9mm | 10 | Mainstream | Premium Mid Loss (PML) | CAMM2 x128 Type-3 | CH-7 | BI2 |  |  |  | WCK-DQ |  | internal_channel_kb | -0.943 %
Memory | LPDDR5/x | Type-3 | 0.9mm | 10 | Mainstream | Premium Mid Loss (PML) | CAMM2 x128 Type-3 | CH-1 | BI2 |  |  |  | WCK-DQS |  | internal_channel_kb | -0.411 %
Memory | LPDDR5/x | Type-3 | 0.9mm | 10 | Mainstream | Premium Mid Loss (PML) | CAMM2 x128 Type-3 | CH-3 | BI2 |  |  |  | WCK-DQS |  | internal_channel_kb | -0.411 %
Memory | LPDDR5/x | Type-3 | 0.9mm | 10 | Mainstream | Premium Mid Loss (PML) | CAMM2 x128 Type-3 | CH-5 | BI2 |  |  |  | WCK-DQS |  | internal_channel_kb | -0.411 %
Memory | LPDDR5/x | Type-3 | 0.9mm | 10 | Mainstream | Premium Mid Loss (PML) | CAMM2 x128 Type-3 | CH-7 | BI2 |  |  |  | WCK-DQS |  | internal_channel_kb | -0.411 %
Memory | LPDDR5/x | Type-3 | 0.9mm | 10 | Mainstream | Premium Mid Loss (PML) | CAMM2 x128 Type-3 | CH-1 | BI2 |  |  |  | DQ-DBI |  | internal_channel_kb | -1.067 %
Memory | LPDDR5/x | Type-3 | 0.9mm | 10 | Mainstream | Premium Mid Loss (PML) | CAMM2 x128 Type-3 | CH-3 | BI2 |  |  |  | DQ-DBI |  | internal_channel_kb | -1.067 %
Memory | LPDDR5/x | Type-3 | 0.9mm | 10 | Mainstream | Premium Mid Loss (PML) | CAMM2 x128 Type-3 | CH-5 | BI2 |  |  |  | DQ-DBI |  | internal_channel_kb | -1.067 %
Memory | LPDDR5/x | Type-3 | 0.9mm | 10 | Mainstream | Premium Mid Loss (PML) | CAMM2 x128 Type-3 | CH-7 | BI2 |  |  |  | DQ-DBI |  | internal_channel_kb | -1.067 %
Memory | LPDDR5/x | Type-3 | 0.9mm | 10 | Mainstream | Premium Mid Loss (PML) | CAMM2 x128 Type-3 | CH-1 | BI2 |  |  |  | RDQS-DBI |  | internal_channel_kb | -0.933 %
Memory | LPDDR5/x | Type-3 | 0.9mm | 10 | Mainstream | Premium Mid Loss (PML) | CAMM2 x128 Type-3 | CH-3 | BI2 |  |  |  | RDQS-DBI |  | internal_channel_kb | -0.933 %
Memory | LPDDR5/x | Type-3 | 0.9mm | 10 | Mainstream | Premium Mid Loss (PML) | CAMM2 x128 Type-3 | CH-5 | BI2 |  |  |  | RDQS-DBI |  | internal_channel_kb | -0.933 %
Memory | LPDDR5/x | Type-3 | 0.9mm | 10 | Mainstream | Premium Mid Loss (PML) | CAMM2 x128 Type-3 | CH-7 | BI2 |  |  |  | RDQS-DBI |  | internal_channel_kb | -0.933 %
Memory | LPDDR5/x | Type-3 | 0.9mm | 10 | Mainstream | Premium Mid Loss (PML) | CAMM2 x128 Type-3 | CH-1 | BI2 |  |  |  | WCK-DBI |  | internal_channel_kb | -0.943 %
Memory | LPDDR5/x | Type-3 | 0.9mm | 10 | Mainstream | Premium Mid Loss (PML) | CAMM2 x128 Type-3 | CH-3 | BI2 |  |  |  | WCK-DBI |  | internal_channel_kb | -0.943 %
Memory | LPDDR5/x | Type-3 | 0.9mm | 10 | Mainstream | Premium Mid Loss (PML) | CAMM2 x128 Type-3 | CH-5 | BI2 |  |  |  | WCK-DBI |  | internal_channel_kb | -0.943 %
Memory | LPDDR5/x | Type-3 | 0.9mm | 10 | Mainstream | Premium Mid Loss (PML) | CAMM2 x128 Type-3 | CH-7 | BI2 |  |  |  | WCK-DBI |  | internal_channel_kb | -0.943 %
Memory | LPDDR5/x | Type-3 | 0.9mm | 10 | Mainstream | Premium Mid Loss (PML) | CAMM2 x128 Type-3 | CH-1 | BI2 |  |  |  | DQ-CA |  | internal_channel_spacing | 500 um
Memory | LPDDR5/x | Type-3 | 0.9mm | 10 | Mainstream | Premium Mid Loss (PML) | CAMM2 x128 Type-3 | CH-1 | BI2 |  |  |  | DQ-CS |  | internal_channel_spacing | 500 um
Memory | LPDDR5/x | Type-3 | 0.9mm | 10 | Mainstream | Premium Mid Loss (PML) | CAMM2 x128 Type-3 | CH-3 | BI2 |  |  |  | DQ-CA |  | internal_channel_spacing | 500 um
Memory | LPDDR5/x | Type-3 | 0.9mm | 10 | Mainstream | Premium Mid Loss (PML) | CAMM2 x128 Type-3 | CH-3 | BI2 |  |  |  | DQ-CS |  | internal_channel_spacing | 500 um
Memory | LPDDR5/x | Type-3 | 0.9mm | 10 | Mainstream | Premium Mid Loss (PML) | CAMM2 x128 Type-3 | CH-5 | BI2 |  |  |  | DQ-CA |  | internal_channel_spacing | 500 um
Memory | LPDDR5/x | Type-3 | 0.9mm | 10 | Mainstream | Premium Mid Loss (PML) | CAMM2 x128 Type-3 | CH-5 | BI2 |  |  |  | DQ-CS |  | internal_channel_spacing | 500 um
Memory | LPDDR5/x | Type-3 | 0.9mm | 10 | Mainstream | Premium Mid Loss (PML) | CAMM2 x128 Type-3 | CH-7 | BI2 |  |  |  | DQ-CA |  | internal_channel_spacing | 500 um
Memory | LPDDR5/x | Type-3 | 0.9mm | 10 | Mainstream | Premium Mid Loss (PML) | CAMM2 x128 Type-3 | CH-7 | BI2 |  |  |  | DQ-CS |  | internal_channel_spacing | 500 um
Memory | LPDDR5/x | Type-3 | 0.9mm | 10 | Mainstream | Premium Mid Loss (PML) | CAMM2 x128 Type-3 | CH-1 | BI2 |  |  |  | CA-CA |  | internal_channel_spacing | 500 um
Memory | LPDDR5/x | Type-3 | 0.9mm | 10 | Mainstream | Premium Mid Loss (PML) | CAMM2 x128 Type-3 | CH-1 | BI2 |  |  |  | CS-CA |  | internal_channel_spacing | 500 um
Memory | LPDDR5/x | Type-3 | 0.9mm | 10 | Mainstream | Premium Mid Loss (PML) | CAMM2 x128 Type-3 | CH-1 | BI2 |  |  |  | CS-CS |  | internal_channel_spacing | 500 um
Memory | LPDDR5/x | Type-3 | 0.9mm | 10 | Mainstream | Premium Mid Loss (PML) | CAMM2 x128 Type-3 | CH-3 | BI2 |  |  |  | CA-CA |  | internal_channel_spacing | 500 um
Memory | LPDDR5/x | Type-3 | 0.9mm | 10 | Mainstream | Premium Mid Loss (PML) | CAMM2 x128 Type-3 | CH-3 | BI2 |  |  |  | CS-CA |  | internal_channel_spacing | 500 um
Memory | LPDDR5/x | Type-3 | 0.9mm | 10 | Mainstream | Premium Mid Loss (PML) | CAMM2 x128 Type-3 | CH-3 | BI2 |  |  |  | CS-CS |  | internal_channel_spacing | 500 um
Memory | LPDDR5/x | Type-3 | 0.9mm | 10 | Mainstream | Premium Mid Loss (PML) | CAMM2 x128 Type-3 | CH-5 | BI2 |  |  |  | CA-CA |  | internal_channel_spacing | 500 um
Memory | LPDDR5/x | Type-3 | 0.9mm | 10 | Mainstream | Premium Mid Loss (PML) | CAMM2 x128 Type-3 | CH-5 | BI2 |  |  |  | CS-CA |  | internal_channel_spacing | 500 um
Memory | LPDDR5/x | Type-3 | 0.9mm | 10 | Mainstream | Premium Mid Loss (PML) | CAMM2 x128 Type-3 | CH-5 | BI2 |  |  |  | CS-CS |  | internal_channel_spacing | 500 um
Memory | LPDDR5/x | Type-3 | 0.9mm | 10 | Mainstream | Premium Mid Loss (PML) | CAMM2 x128 Type-3 | CH-7 | BI2 |  |  |  | CA-CA |  | internal_channel_spacing | 500 um
Memory | LPDDR5/x | Type-3 | 0.9mm | 10 | Mainstream | Premium Mid Loss (PML) | CAMM2 x128 Type-3 | CH-7 | BI2 |  |  |  | CS-CA |  | internal_channel_spacing | 500 um
Memory | LPDDR5/x | Type-3 | 0.9mm | 10 | Mainstream | Premium Mid Loss (PML) | CAMM2 x128 Type-3 | CH-7 | BI2 |  |  |  | CS-CS |  | internal_channel_spacing | 500 um
Memory | LPDDR5/x | Type-3 | 0.9mm | 10 | Mainstream | Premium Mid Loss (PML) | CAMM2 x128 Type-3 | CH-1 | BI2 |  |  |  | CLK-CA |  | internal_channel_spacing | 500 um
Memory | LPDDR5/x | Type-3 | 0.9mm | 10 | Mainstream | Premium Mid Loss (PML) | CAMM2 x128 Type-3 | CH-1 | BI2 |  |  |  | CLK-CS |  | internal_channel_spacing | 500 um
Memory | LPDDR5/x | Type-3 | 0.9mm | 10 | Mainstream | Premium Mid Loss (PML) | CAMM2 x128 Type-3 | CH-3 | BI2 |  |  |  | CLK-CA |  | internal_channel_spacing | 500 um
Memory | LPDDR5/x | Type-3 | 0.9mm | 10 | Mainstream | Premium Mid Loss (PML) | CAMM2 x128 Type-3 | CH-3 | BI2 |  |  |  | CLK-CS |  | internal_channel_spacing | 500 um
Memory | LPDDR5/x | Type-3 | 0.9mm | 10 | Mainstream | Premium Mid Loss (PML) | CAMM2 x128 Type-3 | CH-5 | BI2 |  |  |  | CLK-CA |  | internal_channel_spacing | 500 um
Memory | LPDDR5/x | Type-3 | 0.9mm | 10 | Mainstream | Premium Mid Loss (PML) | CAMM2 x128 Type-3 | CH-5 | BI2 |  |  |  | CLK-CS |  | internal_channel_spacing | 500 um
Memory | LPDDR5/x | Type-3 | 0.9mm | 10 | Mainstream | Premium Mid Loss (PML) | CAMM2 x128 Type-3 | CH-7 | BI2 |  |  |  | CLK-CA |  | internal_channel_spacing | 500 um
Memory | LPDDR5/x | Type-3 | 0.9mm | 10 | Mainstream | Premium Mid Loss (PML) | CAMM2 x128 Type-3 | CH-7 | BI2 |  |  |  | CLK-CS |  | internal_channel_spacing | 500 um
Memory | LPDDR5/x | Type-3 | 0.9mm | 10 | Mainstream | Premium Mid Loss (PML) | CAMM2 x128 Type-3 | CH-1 | BI2 |  |  |  | WCK-DQS |  | internal_channel_spacing | 500 um
Memory | LPDDR5/x | Type-3 | 0.9mm | 10 | Mainstream | Premium Mid Loss (PML) | CAMM2 x128 Type-3 | CH-3 | BI2 |  |  |  | WCK-DQS |  | internal_channel_spacing | 500 um
Memory | LPDDR5/x | Type-3 | 0.9mm | 10 | Mainstream | Premium Mid Loss (PML) | CAMM2 x128 Type-3 | CH-5 | BI2 |  |  |  | WCK-DQS |  | internal_channel_spacing | 500 um
Memory | LPDDR5/x | Type-3 | 0.9mm | 10 | Mainstream | Premium Mid Loss (PML) | CAMM2 x128 Type-3 | CH-7 | BI2 |  |  |  | WCK-DQS |  | internal_channel_spacing | 500 um
Memory | LPDDR5/x | Type-3 | 0.9mm | 10 | Mainstream | Premium Mid Loss (PML) | CAMM2 x128 Type-3 | CH-1 | BI2 |  |  |  | DQ-DQ |  | internal_channel_spacing | 500 um
Memory | LPDDR5/x | Type-3 | 0.9mm | 10 | Mainstream | Premium Mid Loss (PML) | CAMM2 x128 Type-3 | CH-3 | BI2 |  |  |  | DQ-DQ |  | internal_channel_spacing | 500 um
Memory | LPDDR5/x | Type-3 | 0.9mm | 10 | Mainstream | Premium Mid Loss (PML) | CAMM2 x128 Type-3 | CH-5 | BI2 |  |  |  | DQ-DQ |  | internal_channel_spacing | 500 um
Memory | LPDDR5/x | Type-3 | 0.9mm | 10 | Mainstream | Premium Mid Loss (PML) | CAMM2 x128 Type-3 | CH-7 | BI2 |  |  |  | DQ-DQ |  | internal_channel_spacing | 500 um
Memory | LPDDR5/x | Type-3 | 0.9mm | 10 | Mainstream | Premium Mid Loss (PML) | CAMM2 x128 Type-3 | CH-1 | BI2 |  |  |  | RDQS-DQ |  | internal_channel_spacing | 500 um
Memory | LPDDR5/x | Type-3 | 0.9mm | 10 | Mainstream | Premium Mid Loss (PML) | CAMM2 x128 Type-3 | CH-3 | BI2 |  |  |  | RDQS-DQ |  | internal_channel_spacing | 500 um
Memory | LPDDR5/x | Type-3 | 0.9mm | 10 | Mainstream | Premium Mid Loss (PML) | CAMM2 x128 Type-3 | CH-5 | BI2 |  |  |  | RDQS-DQ |  | internal_channel_spacing | 500 um
Memory | LPDDR5/x | Type-3 | 0.9mm | 10 | Mainstream | Premium Mid Loss (PML) | CAMM2 x128 Type-3 | CH-7 | BI2 |  |  |  | RDQS-DQ |  | internal_channel_spacing | 500 um
Memory | LPDDR5/x | Type-3 | 0.9mm | 10 | Mainstream | Premium Mid Loss (PML) | CAMM2 x128 Type-3 | CH-1 | BI2 |  |  |  | WCK-DQ |  | internal_channel_spacing | 500 um
Memory | LPDDR5/x | Type-3 | 0.9mm | 10 | Mainstream | Premium Mid Loss (PML) | CAMM2 x128 Type-3 | CH-3 | BI2 |  |  |  | WCK-DQ |  | internal_channel_spacing | 500 um
Memory | LPDDR5/x | Type-3 | 0.9mm | 10 | Mainstream | Premium Mid Loss (PML) | CAMM2 x128 Type-3 | CH-5 | BI2 |  |  |  | WCK-DQ |  | internal_channel_spacing | 500 um
Memory | LPDDR5/x | Type-3 | 0.9mm | 10 | Mainstream | Premium Mid Loss (PML) | CAMM2 x128 Type-3 | CH-7 | BI2 |  |  |  | WCK-DQ |  | internal_channel_spacing | 500 um
Memory | LPDDR5/x | Type-3 | 0.9mm | 10 | Mainstream | Premium Mid Loss (PML) | CAMM2 x128 Type-3 | CH-1 | BI2 |  |  |  | DQ-DBI |  | internal_channel_spacing | 500 um
Memory | LPDDR5/x | Type-3 | 0.9mm | 10 | Mainstream | Premium Mid Loss (PML) | CAMM2 x128 Type-3 | CH-3 | BI2 |  |  |  | DQ-DBI |  | internal_channel_spacing | 500 um
Memory | LPDDR5/x | Type-3 | 0.9mm | 10 | Mainstream | Premium Mid Loss (PML) | CAMM2 x128 Type-3 | CH-5 | BI2 |  |  |  | DQ-DBI |  | internal_channel_spacing | 500 um
Memory | LPDDR5/x | Type-3 | 0.9mm | 10 | Mainstream | Premium Mid Loss (PML) | CAMM2 x128 Type-3 | CH-7 | BI2 |  |  |  | DQ-DBI |  | internal_channel_spacing | 500 um
Memory | LPDDR5/x | Type-3 | 0.9mm | 10 | Mainstream | Premium Mid Loss (PML) | CAMM2 x128 Type-3 | CH-1 | BI2 |  |  |  | RDQS-DBI |  | internal_channel_spacing | 500 um
Memory | LPDDR5/x | Type-3 | 0.9mm | 10 | Mainstream | Premium Mid Loss (PML) | CAMM2 x128 Type-3 | CH-3 | BI2 |  |  |  | RDQS-DBI |  | internal_channel_spacing | 500 um
Memory | LPDDR5/x | Type-3 | 0.9mm | 10 | Mainstream | Premium Mid Loss (PML) | CAMM2 x128 Type-3 | CH-5 | BI2 |  |  |  | RDQS-DBI |  | internal_channel_spacing | 500 um
Memory | LPDDR5/x | Type-3 | 0.9mm | 10 | Mainstream | Premium Mid Loss (PML) | CAMM2 x128 Type-3 | CH-7 | BI2 |  |  |  | RDQS-DBI |  | internal_channel_spacing | 500 um
Memory | LPDDR5/x | Type-3 | 0.9mm | 10 | Mainstream | Premium Mid Loss (PML) | CAMM2 x128 Type-3 | CH-1 | BI2 |  |  |  | DBI-CA |  | internal_channel_spacing | 500 um
Memory | LPDDR5/x | Type-3 | 0.9mm | 10 | Mainstream | Premium Mid Loss (PML) | CAMM2 x128 Type-3 | CH-1 | BI2 |  |  |  | DBI-CS |  | internal_channel_spacing | 500 um
Memory | LPDDR5/x | Type-3 | 0.9mm | 10 | Mainstream | Premium Mid Loss (PML) | CAMM2 x128 Type-3 | CH-3 | BI2 |  |  |  | DBI-CA |  | internal_channel_spacing | 500 um
Memory | LPDDR5/x | Type-3 | 0.9mm | 10 | Mainstream | Premium Mid Loss (PML) | CAMM2 x128 Type-3 | CH-3 | BI2 |  |  |  | DBI-CS |  | internal_channel_spacing | 500 um
Memory | LPDDR5/x | Type-3 | 0.9mm | 10 | Mainstream | Premium Mid Loss (PML) | CAMM2 x128 Type-3 | CH-5 | BI2 |  |  |  | DBI-CA |  | internal_channel_spacing | 500 um
Memory | LPDDR5/x | Type-3 | 0.9mm | 10 | Mainstream | Premium Mid Loss (PML) | CAMM2 x128 Type-3 | CH-5 | BI2 |  |  |  | DBI-CS |  | internal_channel_spacing | 500 um
Memory | LPDDR5/x | Type-3 | 0.9mm | 10 | Mainstream | Premium Mid Loss (PML) | CAMM2 x128 Type-3 | CH-7 | BI2 |  |  |  | DBI-CA |  | internal_channel_spacing | 500 um
Memory | LPDDR5/x | Type-3 | 0.9mm | 10 | Mainstream | Premium Mid Loss (PML) | CAMM2 x128 Type-3 | CH-7 | BI2 |  |  |  | DBI-CS |  | internal_channel_spacing | 500 um
Memory | LPDDR5/x | Type-3 | 0.9mm | 10 | Mainstream | Premium Mid Loss (PML) | CAMM2 x128 Type-3 | CH-1 | BI2 |  |  |  | WCK-DBI |  | internal_channel_spacing | 500 um
Memory | LPDDR5/x | Type-3 | 0.9mm | 10 | Mainstream | Premium Mid Loss (PML) | CAMM2 x128 Type-3 | CH-3 | BI2 |  |  |  | WCK-DBI |  | internal_channel_spacing | 500 um
Memory | LPDDR5/x | Type-3 | 0.9mm | 10 | Mainstream | Premium Mid Loss (PML) | CAMM2 x128 Type-3 | CH-5 | BI2 |  |  |  | WCK-DBI |  | internal_channel_spacing | 500 um
Memory | LPDDR5/x | Type-3 | 0.9mm | 10 | Mainstream | Premium Mid Loss (PML) | CAMM2 x128 Type-3 | CH-7 | BI2 |  |  |  | WCK-DBI |  | internal_channel_spacing | 500 um
Memory | LPDDR5/x | Type-4 2-x-2+ | 0.8mm | 10 | Mainstream | Premium Mid Loss (PML) | MD x32 Type-4 | CH-0 | BO |  |  |  | CA-CA |  | internal_channel_kb | 2.7 %
Memory | LPDDR5/x | Type-4 2-x-2+ | 0.8mm | 10 | Mainstream | Premium Mid Loss (PML) | MD x32 Type-4 | CH-0 | BO |  |  |  | CS-CA |  | internal_channel_kb | 2.7 %
Memory | LPDDR5/x | Type-4 2-x-2+ | 0.8mm | 10 | Mainstream | Premium Mid Loss (PML) | MD x32 Type-4 | CH-0 | BO |  |  |  | CS-CS |  | internal_channel_kb | 2.7 %
Memory | LPDDR5/x | Type-4 2-x-2+ | 0.8mm | 10 | Mainstream | Premium Mid Loss (PML) | MD x32 Type-4 | CH-2 | BO |  |  |  | CA-CA |  | internal_channel_kb | 2.7 %
Memory | LPDDR5/x | Type-4 2-x-2+ | 0.8mm | 10 | Mainstream | Premium Mid Loss (PML) | MD x32 Type-4 | CH-2 | BO |  |  |  | CS-CA |  | internal_channel_kb | 2.7 %
Memory | LPDDR5/x | Type-4 2-x-2+ | 0.8mm | 10 | Mainstream | Premium Mid Loss (PML) | MD x32 Type-4 | CH-2 | BO |  |  |  | CS-CS |  | internal_channel_kb | 2.7 %
Memory | LPDDR5/x | Type-4 2-x-2+ | 0.8mm | 10 | Mainstream | Premium Mid Loss (PML) | MD x32 Type-4 | CH-4 | BO |  |  |  | CA-CA |  | internal_channel_kb | 2.7 %
Memory | LPDDR5/x | Type-4 2-x-2+ | 0.8mm | 10 | Mainstream | Premium Mid Loss (PML) | MD x32 Type-4 | CH-4 | BO |  |  |  | CS-CA |  | internal_channel_kb | 2.7 %
Memory | LPDDR5/x | Type-4 2-x-2+ | 0.8mm | 10 | Mainstream | Premium Mid Loss (PML) | MD x32 Type-4 | CH-4 | BO |  |  |  | CS-CS |  | internal_channel_kb | 2.7 %
Memory | LPDDR5/x | Type-4 2-x-2+ | 0.8mm | 10 | Mainstream | Premium Mid Loss (PML) | MD x32 Type-4 | CH-6 | BO |  |  |  | CA-CA |  | internal_channel_kb | 2.7 %
Memory | LPDDR5/x | Type-4 2-x-2+ | 0.8mm | 10 | Mainstream | Premium Mid Loss (PML) | MD x32 Type-4 | CH-6 | BO |  |  |  | CS-CA |  | internal_channel_kb | 2.7 %
Memory | LPDDR5/x | Type-4 2-x-2+ | 0.8mm | 10 | Mainstream | Premium Mid Loss (PML) | MD x32 Type-4 | CH-6 | BO |  |  |  | CS-CS |  | internal_channel_kb | 2.7 %
Memory | LPDDR5/x | Type-4 2-x-2+ | 0.8mm | 10 | Mainstream | Premium Mid Loss (PML) | MD x32 Type-4 | CH-0 | BO |  |  |  | CLK-CA |  | internal_channel_kb | 1.6 %
Memory | LPDDR5/x | Type-4 2-x-2+ | 0.8mm | 10 | Mainstream | Premium Mid Loss (PML) | MD x32 Type-4 | CH-0 | BO |  |  |  | CLK-CS |  | internal_channel_kb | 1.6 %
Memory | LPDDR5/x | Type-4 2-x-2+ | 0.8mm | 10 | Mainstream | Premium Mid Loss (PML) | MD x32 Type-4 | CH-2 | BO |  |  |  | CLK-CA |  | internal_channel_kb | 1.6 %
Memory | LPDDR5/x | Type-4 2-x-2+ | 0.8mm | 10 | Mainstream | Premium Mid Loss (PML) | MD x32 Type-4 | CH-2 | BO |  |  |  | CLK-CS |  | internal_channel_kb | 1.6 %
Memory | LPDDR5/x | Type-4 2-x-2+ | 0.8mm | 10 | Mainstream | Premium Mid Loss (PML) | MD x32 Type-4 | CH-4 | BO |  |  |  | CLK-CA |  | internal_channel_kb | 1.6 %
Memory | LPDDR5/x | Type-4 2-x-2+ | 0.8mm | 10 | Mainstream | Premium Mid Loss (PML) | MD x32 Type-4 | CH-4 | BO |  |  |  | CLK-CS |  | internal_channel_kb | 1.6 %
Memory | LPDDR5/x | Type-4 2-x-2+ | 0.8mm | 10 | Mainstream | Premium Mid Loss (PML) | MD x32 Type-4 | CH-6 | BO |  |  |  | CLK-CA |  | internal_channel_kb | 1.6 %
Memory | LPDDR5/x | Type-4 2-x-2+ | 0.8mm | 10 | Mainstream | Premium Mid Loss (PML) | MD x32 Type-4 | CH-6 | BO |  |  |  | CLK-CS |  | internal_channel_kb | 1.6 %
Memory | LPDDR5/x | Type-4 2-x-2+ | 0.8mm | 10 | Mainstream | Premium Mid Loss (PML) | MD x32 Type-4 | CH-0 | BO |  |  |  | DQ-DQ |  | internal_channel_kb | 2.4 %
Memory | LPDDR5/x | Type-4 2-x-2+ | 0.8mm | 10 | Mainstream | Premium Mid Loss (PML) | MD x32 Type-4 | CH-2 | BO |  |  |  | DQ-DQ |  | internal_channel_kb | 2.4 %
Memory | LPDDR5/x | Type-4 2-x-2+ | 0.8mm | 10 | Mainstream | Premium Mid Loss (PML) | MD x32 Type-4 | CH-4 | BO |  |  |  | DQ-DQ |  | internal_channel_kb | 2.4 %
Memory | LPDDR5/x | Type-4 2-x-2+ | 0.8mm | 10 | Mainstream | Premium Mid Loss (PML) | MD x32 Type-4 | CH-6 | BO |  |  |  | DQ-DQ |  | internal_channel_kb | 2.4 %
Memory | LPDDR5/x | Type-4 2-x-2+ | 0.8mm | 10 | Mainstream | Premium Mid Loss (PML) | MD x32 Type-4 | CH-0 | BO |  |  |  | BYTE-BYTE |  | internal_channel_kb | 2.4 %
Memory | LPDDR5/x | Type-4 2-x-2+ | 0.8mm | 10 | Mainstream | Premium Mid Loss (PML) | MD x32 Type-4 | CH-2 | BO |  |  |  | BYTE-BYTE |  | internal_channel_kb | 2.4 %
Memory | LPDDR5/x | Type-4 2-x-2+ | 0.8mm | 10 | Mainstream | Premium Mid Loss (PML) | MD x32 Type-4 | CH-4 | BO |  |  |  | BYTE-BYTE |  | internal_channel_kb | 2.4 %
Memory | LPDDR5/x | Type-4 2-x-2+ | 0.8mm | 10 | Mainstream | Premium Mid Loss (PML) | MD x32 Type-4 | CH-6 | BO |  |  |  | BYTE-BYTE |  | internal_channel_kb | 2.4 %
Memory | LPDDR5/x | Type-4 2-x-2+ | 0.8mm | 10 | Mainstream | Premium Mid Loss (PML) | MD x32 Type-4 | CH-0 | BO |  |  |  | RDQS-DQ |  | internal_channel_kb | 1.75 %
Memory | LPDDR5/x | Type-4 2-x-2+ | 0.8mm | 10 | Mainstream | Premium Mid Loss (PML) | MD x32 Type-4 | CH-2 | BO |  |  |  | RDQS-DQ |  | internal_channel_kb | 1.75 %
Memory | LPDDR5/x | Type-4 2-x-2+ | 0.8mm | 10 | Mainstream | Premium Mid Loss (PML) | MD x32 Type-4 | CH-4 | BO |  |  |  | RDQS-DQ |  | internal_channel_kb | 1.75 %
Memory | LPDDR5/x | Type-4 2-x-2+ | 0.8mm | 10 | Mainstream | Premium Mid Loss (PML) | MD x32 Type-4 | CH-6 | BO |  |  |  | RDQS-DQ |  | internal_channel_kb | 1.75 %
Memory | LPDDR5/x | Type-4 2-x-2+ | 0.8mm | 10 | Mainstream | Premium Mid Loss (PML) | MD x32 Type-4 | CH-0 | BO |  |  |  | WCK-DQ |  | internal_channel_kb | 2.11 %
Memory | LPDDR5/x | Type-4 2-x-2+ | 0.8mm | 10 | Mainstream | Premium Mid Loss (PML) | MD x32 Type-4 | CH-2 | BO |  |  |  | WCK-DQ |  | internal_channel_kb | 2.11 %
Memory | LPDDR5/x | Type-4 2-x-2+ | 0.8mm | 10 | Mainstream | Premium Mid Loss (PML) | MD x32 Type-4 | CH-4 | BO |  |  |  | WCK-DQ |  | internal_channel_kb | 2.11 %
Memory | LPDDR5/x | Type-4 2-x-2+ | 0.8mm | 10 | Mainstream | Premium Mid Loss (PML) | MD x32 Type-4 | CH-6 | BO |  |  |  | WCK-DQ |  | internal_channel_kb | 2.11 %
Memory | LPDDR5/x | Type-4 2-x-2+ | 0.8mm | 10 | Mainstream | Premium Mid Loss (PML) | MD x32 Type-4 | CH-0 | BO |  |  |  | WCK-DQS |  | internal_channel_kb | 0.501 %
Memory | LPDDR5/x | Type-4 2-x-2+ | 0.8mm | 10 | Mainstream | Premium Mid Loss (PML) | MD x32 Type-4 | CH-2 | BO |  |  |  | WCK-DQS |  | internal_channel_kb | 0.501 %
Memory | LPDDR5/x | Type-4 2-x-2+ | 0.8mm | 10 | Mainstream | Premium Mid Loss (PML) | MD x32 Type-4 | CH-4 | BO |  |  |  | WCK-DQS |  | internal_channel_kb | 0.501 %
Memory | LPDDR5/x | Type-4 2-x-2+ | 0.8mm | 10 | Mainstream | Premium Mid Loss (PML) | MD x32 Type-4 | CH-6 | BO |  |  |  | WCK-DQS |  | internal_channel_kb | 0.501 %
Memory | LPDDR5/x | Type-4 2-x-2+ | 0.8mm | 10 | Mainstream | Premium Mid Loss (PML) | MD x32 Type-4 | CH-0 | BO |  |  |  | DQ-CA |  | internal_channel_spacing | 88 um
Memory | LPDDR5/x | Type-4 2-x-2+ | 0.8mm | 10 | Mainstream | Premium Mid Loss (PML) | MD x32 Type-4 | CH-0 | BO |  |  |  | DQ-CS |  | internal_channel_spacing | 88 um
Memory | LPDDR5/x | Type-4 2-x-2+ | 0.8mm | 10 | Mainstream | Premium Mid Loss (PML) | MD x32 Type-4 | CH-2 | BO |  |  |  | DQ-CA |  | internal_channel_spacing | 88 um
Memory | LPDDR5/x | Type-4 2-x-2+ | 0.8mm | 10 | Mainstream | Premium Mid Loss (PML) | MD x32 Type-4 | CH-2 | BO |  |  |  | DQ-CS |  | internal_channel_spacing | 88 um
Memory | LPDDR5/x | Type-4 2-x-2+ | 0.8mm | 10 | Mainstream | Premium Mid Loss (PML) | MD x32 Type-4 | CH-4 | BO |  |  |  | DQ-CA |  | internal_channel_spacing | 88 um
Memory | LPDDR5/x | Type-4 2-x-2+ | 0.8mm | 10 | Mainstream | Premium Mid Loss (PML) | MD x32 Type-4 | CH-4 | BO |  |  |  | DQ-CS |  | internal_channel_spacing | 88 um
Memory | LPDDR5/x | Type-4 2-x-2+ | 0.8mm | 10 | Mainstream | Premium Mid Loss (PML) | MD x32 Type-4 | CH-6 | BO |  |  |  | DQ-CA |  | internal_channel_spacing | 88 um
Memory | LPDDR5/x | Type-4 2-x-2+ | 0.8mm | 10 | Mainstream | Premium Mid Loss (PML) | MD x32 Type-4 | CH-6 | BO |  |  |  | DQ-CS |  | internal_channel_spacing | 88 um
Memory | LPDDR5/x | Type-4 2-x-2+ | 0.8mm | 10 | Mainstream | Premium Mid Loss (PML) | MD x32 Type-4 | CH-0 | BO |  |  |  | CA-CA |  | internal_channel_spacing | 88 um
Memory | LPDDR5/x | Type-4 2-x-2+ | 0.8mm | 10 | Mainstream | Premium Mid Loss (PML) | MD x32 Type-4 | CH-0 | BO |  |  |  | CS-CA |  | internal_channel_spacing | 88 um
Memory | LPDDR5/x | Type-4 2-x-2+ | 0.8mm | 10 | Mainstream | Premium Mid Loss (PML) | MD x32 Type-4 | CH-0 | BO |  |  |  | CS-CS |  | internal_channel_spacing | 88 um
Memory | LPDDR5/x | Type-4 2-x-2+ | 0.8mm | 10 | Mainstream | Premium Mid Loss (PML) | MD x32 Type-4 | CH-2 | BO |  |  |  | CA-CA |  | internal_channel_spacing | 88 um
Memory | LPDDR5/x | Type-4 2-x-2+ | 0.8mm | 10 | Mainstream | Premium Mid Loss (PML) | MD x32 Type-4 | CH-2 | BO |  |  |  | CS-CA |  | internal_channel_spacing | 88 um
Memory | LPDDR5/x | Type-4 2-x-2+ | 0.8mm | 10 | Mainstream | Premium Mid Loss (PML) | MD x32 Type-4 | CH-2 | BO |  |  |  | CS-CS |  | internal_channel_spacing | 88 um
Memory | LPDDR5/x | Type-4 2-x-2+ | 0.8mm | 10 | Mainstream | Premium Mid Loss (PML) | MD x32 Type-4 | CH-4 | BO |  |  |  | CA-CA |  | internal_channel_spacing | 88 um
Memory | LPDDR5/x | Type-4 2-x-2+ | 0.8mm | 10 | Mainstream | Premium Mid Loss (PML) | MD x32 Type-4 | CH-4 | BO |  |  |  | CS-CA |  | internal_channel_spacing | 88 um
Memory | LPDDR5/x | Type-4 2-x-2+ | 0.8mm | 10 | Mainstream | Premium Mid Loss (PML) | MD x32 Type-4 | CH-4 | BO |  |  |  | CS-CS |  | internal_channel_spacing | 88 um
Memory | LPDDR5/x | Type-4 2-x-2+ | 0.8mm | 10 | Mainstream | Premium Mid Loss (PML) | MD x32 Type-4 | CH-6 | BO |  |  |  | CA-CA |  | internal_channel_spacing | 88 um
Memory | LPDDR5/x | Type-4 2-x-2+ | 0.8mm | 10 | Mainstream | Premium Mid Loss (PML) | MD x32 Type-4 | CH-6 | BO |  |  |  | CS-CA |  | internal_channel_spacing | 88 um
Memory | LPDDR5/x | Type-4 2-x-2+ | 0.8mm | 10 | Mainstream | Premium Mid Loss (PML) | MD x32 Type-4 | CH-6 | BO |  |  |  | CS-CS |  | internal_channel_spacing | 88 um
Memory | LPDDR5/x | Type-4 2-x-2+ | 0.8mm | 10 | Mainstream | Premium Mid Loss (PML) | MD x32 Type-4 | CH-0 | BO |  |  |  | CLK-CA |  | internal_channel_spacing | 110 um
Memory | LPDDR5/x | Type-4 2-x-2+ | 0.8mm | 10 | Mainstream | Premium Mid Loss (PML) | MD x32 Type-4 | CH-0 | BO |  |  |  | CLK-CS |  | internal_channel_spacing | 110 um
Memory | LPDDR5/x | Type-4 2-x-2+ | 0.8mm | 10 | Mainstream | Premium Mid Loss (PML) | MD x32 Type-4 | CH-2 | BO |  |  |  | CLK-CA |  | internal_channel_spacing | 110 um
Memory | LPDDR5/x | Type-4 2-x-2+ | 0.8mm | 10 | Mainstream | Premium Mid Loss (PML) | MD x32 Type-4 | CH-2 | BO |  |  |  | CLK-CS |  | internal_channel_spacing | 110 um
Memory | LPDDR5/x | Type-4 2-x-2+ | 0.8mm | 10 | Mainstream | Premium Mid Loss (PML) | MD x32 Type-4 | CH-4 | BO |  |  |  | CLK-CA |  | internal_channel_spacing | 110 um
Memory | LPDDR5/x | Type-4 2-x-2+ | 0.8mm | 10 | Mainstream | Premium Mid Loss (PML) | MD x32 Type-4 | CH-4 | BO |  |  |  | CLK-CS |  | internal_channel_spacing | 110 um
Memory | LPDDR5/x | Type-4 2-x-2+ | 0.8mm | 10 | Mainstream | Premium Mid Loss (PML) | MD x32 Type-4 | CH-6 | BO |  |  |  | CLK-CA |  | internal_channel_spacing | 110 um
Memory | LPDDR5/x | Type-4 2-x-2+ | 0.8mm | 10 | Mainstream | Premium Mid Loss (PML) | MD x32 Type-4 | CH-6 | BO |  |  |  | CLK-CS |  | internal_channel_spacing | 110 um
Memory | LPDDR5/x | Type-4 2-x-2+ | 0.8mm | 10 | Mainstream | Premium Mid Loss (PML) | MD x32 Type-4 | CH-0 | BO |  |  |  | WCK-DQS |  | internal_channel_spacing | 120 um
Memory | LPDDR5/x | Type-4 2-x-2+ | 0.8mm | 10 | Mainstream | Premium Mid Loss (PML) | MD x32 Type-4 | CH-2 | BO |  |  |  | WCK-DQS |  | internal_channel_spacing | 120 um
Memory | LPDDR5/x | Type-4 2-x-2+ | 0.8mm | 10 | Mainstream | Premium Mid Loss (PML) | MD x32 Type-4 | CH-4 | BO |  |  |  | WCK-DQS |  | internal_channel_spacing | 120 um
Memory | LPDDR5/x | Type-4 2-x-2+ | 0.8mm | 10 | Mainstream | Premium Mid Loss (PML) | MD x32 Type-4 | CH-6 | BO |  |  |  | WCK-DQS |  | internal_channel_spacing | 120 um
Memory | LPDDR5/x | Type-4 2-x-2+ | 0.8mm | 10 | Mainstream | Premium Mid Loss (PML) | MD x32 Type-4 | CH-0 | BO |  |  |  | DQ-DQ |  | internal_channel_spacing | 88 um
Memory | LPDDR5/x | Type-4 2-x-2+ | 0.8mm | 10 | Mainstream | Premium Mid Loss (PML) | MD x32 Type-4 | CH-2 | BO |  |  |  | DQ-DQ |  | internal_channel_spacing | 88 um
Memory | LPDDR5/x | Type-4 2-x-2+ | 0.8mm | 10 | Mainstream | Premium Mid Loss (PML) | MD x32 Type-4 | CH-4 | BO |  |  |  | DQ-DQ |  | internal_channel_spacing | 88 um
Memory | LPDDR5/x | Type-4 2-x-2+ | 0.8mm | 10 | Mainstream | Premium Mid Loss (PML) | MD x32 Type-4 | CH-6 | BO |  |  |  | DQ-DQ |  | internal_channel_spacing | 88 um
Memory | LPDDR5/x | Type-4 2-x-2+ | 0.8mm | 10 | Mainstream | Premium Mid Loss (PML) | MD x32 Type-4 | CH-0 | BO |  |  |  | RDQS-DQ |  | internal_channel_spacing | 100 um
Memory | LPDDR5/x | Type-4 2-x-2+ | 0.8mm | 10 | Mainstream | Premium Mid Loss (PML) | MD x32 Type-4 | CH-2 | BO |  |  |  | RDQS-DQ |  | internal_channel_spacing | 100 um
Memory | LPDDR5/x | Type-4 2-x-2+ | 0.8mm | 10 | Mainstream | Premium Mid Loss (PML) | MD x32 Type-4 | CH-4 | BO |  |  |  | RDQS-DQ |  | internal_channel_spacing | 100 um
Memory | LPDDR5/x | Type-4 2-x-2+ | 0.8mm | 10 | Mainstream | Premium Mid Loss (PML) | MD x32 Type-4 | CH-6 | BO |  |  |  | RDQS-DQ |  | internal_channel_spacing | 100 um
Memory | LPDDR5/x | Type-4 2-x-2+ | 0.8mm | 10 | Mainstream | Premium Mid Loss (PML) | MD x32 Type-4 | CH-0 | BO |  |  |  | WCK-DQ |  | internal_channel_spacing | 88 um
Memory | LPDDR5/x | Type-4 2-x-2+ | 0.8mm | 10 | Mainstream | Premium Mid Loss (PML) | MD x32 Type-4 | CH-2 | BO |  |  |  | WCK-DQ |  | internal_channel_spacing | 88 um
Memory | LPDDR5/x | Type-4 2-x-2+ | 0.8mm | 10 | Mainstream | Premium Mid Loss (PML) | MD x32 Type-4 | CH-4 | BO |  |  |  | WCK-DQ |  | internal_channel_spacing | 88 um
Memory | LPDDR5/x | Type-4 2-x-2+ | 0.8mm | 10 | Mainstream | Premium Mid Loss (PML) | MD x32 Type-4 | CH-6 | BO |  |  |  | WCK-DQ |  | internal_channel_spacing | 88 um
Memory | LPDDR5/x | Type-4 2-x-2+ | 0.8mm | 10 | Mainstream | Premium Mid Loss (PML) | MD x32 Type-4 | CH-0 | M |  |  |  | CA-CA |  | internal_channel_kb | 0.35 %
Memory | LPDDR5/x | Type-4 2-x-2+ | 0.8mm | 10 | Mainstream | Premium Mid Loss (PML) | MD x32 Type-4 | CH-0 | M |  |  |  | CS-CA |  | internal_channel_kb | 0.35 %
Memory | LPDDR5/x | Type-4 2-x-2+ | 0.8mm | 10 | Mainstream | Premium Mid Loss (PML) | MD x32 Type-4 | CH-0 | M |  |  |  | CS-CS |  | internal_channel_kb | 0.35 %
Memory | LPDDR5/x | Type-4 2-x-2+ | 0.8mm | 10 | Mainstream | Premium Mid Loss (PML) | MD x32 Type-4 | CH-2 | M |  |  |  | CA-CA |  | internal_channel_kb | 0.35 %
Memory | LPDDR5/x | Type-4 2-x-2+ | 0.8mm | 10 | Mainstream | Premium Mid Loss (PML) | MD x32 Type-4 | CH-2 | M |  |  |  | CS-CA |  | internal_channel_kb | 0.35 %
Memory | LPDDR5/x | Type-4 2-x-2+ | 0.8mm | 10 | Mainstream | Premium Mid Loss (PML) | MD x32 Type-4 | CH-2 | M |  |  |  | CS-CS |  | internal_channel_kb | 0.35 %
Memory | LPDDR5/x | Type-4 2-x-2+ | 0.8mm | 10 | Mainstream | Premium Mid Loss (PML) | MD x32 Type-4 | CH-4 | M |  |  |  | CA-CA |  | internal_channel_kb | 0.35 %
Memory | LPDDR5/x | Type-4 2-x-2+ | 0.8mm | 10 | Mainstream | Premium Mid Loss (PML) | MD x32 Type-4 | CH-4 | M |  |  |  | CS-CA |  | internal_channel_kb | 0.35 %
Memory | LPDDR5/x | Type-4 2-x-2+ | 0.8mm | 10 | Mainstream | Premium Mid Loss (PML) | MD x32 Type-4 | CH-4 | M |  |  |  | CS-CS |  | internal_channel_kb | 0.35 %
Memory | LPDDR5/x | Type-4 2-x-2+ | 0.8mm | 10 | Mainstream | Premium Mid Loss (PML) | MD x32 Type-4 | CH-6 | M |  |  |  | CA-CA |  | internal_channel_kb | 0.35 %
Memory | LPDDR5/x | Type-4 2-x-2+ | 0.8mm | 10 | Mainstream | Premium Mid Loss (PML) | MD x32 Type-4 | CH-6 | M |  |  |  | CS-CA |  | internal_channel_kb | 0.35 %
Memory | LPDDR5/x | Type-4 2-x-2+ | 0.8mm | 10 | Mainstream | Premium Mid Loss (PML) | MD x32 Type-4 | CH-6 | M |  |  |  | CS-CS |  | internal_channel_kb | 0.35 %
Memory | LPDDR5/x | Type-4 2-x-2+ | 0.8mm | 10 | Mainstream | Premium Mid Loss (PML) | MD x32 Type-4 | CH-0 | M |  |  |  | CLK-CA |  | internal_channel_kb | 0.022 %
Memory | LPDDR5/x | Type-4 2-x-2+ | 0.8mm | 10 | Mainstream | Premium Mid Loss (PML) | MD x32 Type-4 | CH-0 | M |  |  |  | CLK-CS |  | internal_channel_kb | 0.022 %
Memory | LPDDR5/x | Type-4 2-x-2+ | 0.8mm | 10 | Mainstream | Premium Mid Loss (PML) | MD x32 Type-4 | CH-2 | M |  |  |  | CLK-CA |  | internal_channel_kb | 0.022 %
Memory | LPDDR5/x | Type-4 2-x-2+ | 0.8mm | 10 | Mainstream | Premium Mid Loss (PML) | MD x32 Type-4 | CH-2 | M |  |  |  | CLK-CS |  | internal_channel_kb | 0.022 %
Memory | LPDDR5/x | Type-4 2-x-2+ | 0.8mm | 10 | Mainstream | Premium Mid Loss (PML) | MD x32 Type-4 | CH-4 | M |  |  |  | CLK-CA |  | internal_channel_kb | 0.022 %
Memory | LPDDR5/x | Type-4 2-x-2+ | 0.8mm | 10 | Mainstream | Premium Mid Loss (PML) | MD x32 Type-4 | CH-4 | M |  |  |  | CLK-CS |  | internal_channel_kb | 0.022 %
Memory | LPDDR5/x | Type-4 2-x-2+ | 0.8mm | 10 | Mainstream | Premium Mid Loss (PML) | MD x32 Type-4 | CH-6 | M |  |  |  | CLK-CA |  | internal_channel_kb | 0.022 %
Memory | LPDDR5/x | Type-4 2-x-2+ | 0.8mm | 10 | Mainstream | Premium Mid Loss (PML) | MD x32 Type-4 | CH-6 | M |  |  |  | CLK-CS |  | internal_channel_kb | 0.022 %
Memory | LPDDR5/x | Type-4 2-x-2+ | 0.8mm | 10 | Mainstream | Premium Mid Loss (PML) | MD x32 Type-4 | CH-0 | M |  |  |  | DQ-DQ |  | internal_channel_kb | 0.27 %
Memory | LPDDR5/x | Type-4 2-x-2+ | 0.8mm | 10 | Mainstream | Premium Mid Loss (PML) | MD x32 Type-4 | CH-2 | M |  |  |  | DQ-DQ |  | internal_channel_kb | 0.27 %
Memory | LPDDR5/x | Type-4 2-x-2+ | 0.8mm | 10 | Mainstream | Premium Mid Loss (PML) | MD x32 Type-4 | CH-4 | M |  |  |  | DQ-DQ |  | internal_channel_kb | 0.27 %
Memory | LPDDR5/x | Type-4 2-x-2+ | 0.8mm | 10 | Mainstream | Premium Mid Loss (PML) | MD x32 Type-4 | CH-6 | M |  |  |  | DQ-DQ |  | internal_channel_kb | 0.27 %
Memory | LPDDR5/x | Type-4 2-x-2+ | 0.8mm | 10 | Mainstream | Premium Mid Loss (PML) | MD x32 Type-4 | CH-0 | M |  |  |  | BYTE-BYTE |  | internal_channel_kb | 0.17 %
Memory | LPDDR5/x | Type-4 2-x-2+ | 0.8mm | 10 | Mainstream | Premium Mid Loss (PML) | MD x32 Type-4 | CH-2 | M |  |  |  | BYTE-BYTE |  | internal_channel_kb | 0.17 %
Memory | LPDDR5/x | Type-4 2-x-2+ | 0.8mm | 10 | Mainstream | Premium Mid Loss (PML) | MD x32 Type-4 | CH-4 | M |  |  |  | BYTE-BYTE |  | internal_channel_kb | 0.17 %
Memory | LPDDR5/x | Type-4 2-x-2+ | 0.8mm | 10 | Mainstream | Premium Mid Loss (PML) | MD x32 Type-4 | CH-6 | M |  |  |  | BYTE-BYTE |  | internal_channel_kb | 0.17 %
Memory | LPDDR5/x | Type-4 2-x-2+ | 0.8mm | 10 | Mainstream | Premium Mid Loss (PML) | MD x32 Type-4 | CH-0 | M |  |  |  | RDQS-DQ |  | internal_channel_kb | 0.17 %
Memory | LPDDR5/x | Type-4 2-x-2+ | 0.8mm | 10 | Mainstream | Premium Mid Loss (PML) | MD x32 Type-4 | CH-2 | M |  |  |  | RDQS-DQ |  | internal_channel_kb | 0.17 %
Memory | LPDDR5/x | Type-4 2-x-2+ | 0.8mm | 10 | Mainstream | Premium Mid Loss (PML) | MD x32 Type-4 | CH-4 | M |  |  |  | RDQS-DQ |  | internal_channel_kb | 0.17 %
Memory | LPDDR5/x | Type-4 2-x-2+ | 0.8mm | 10 | Mainstream | Premium Mid Loss (PML) | MD x32 Type-4 | CH-6 | M |  |  |  | RDQS-DQ |  | internal_channel_kb | 0.17 %
Memory | LPDDR5/x | Type-4 2-x-2+ | 0.8mm | 10 | Mainstream | Premium Mid Loss (PML) | MD x32 Type-4 | CH-0 | M |  |  |  | WCK-DQ |  | internal_channel_kb | 0.02 %
Memory | LPDDR5/x | Type-4 2-x-2+ | 0.8mm | 10 | Mainstream | Premium Mid Loss (PML) | MD x32 Type-4 | CH-2 | M |  |  |  | WCK-DQ |  | internal_channel_kb | 0.02 %
Memory | LPDDR5/x | Type-4 2-x-2+ | 0.8mm | 10 | Mainstream | Premium Mid Loss (PML) | MD x32 Type-4 | CH-4 | M |  |  |  | WCK-DQ |  | internal_channel_kb | 0.02 %
Memory | LPDDR5/x | Type-4 2-x-2+ | 0.8mm | 10 | Mainstream | Premium Mid Loss (PML) | MD x32 Type-4 | CH-6 | M |  |  |  | WCK-DQ |  | internal_channel_kb | 0.02 %
Memory | LPDDR5/x | Type-4 2-x-2+ | 0.8mm | 10 | Mainstream | Premium Mid Loss (PML) | MD x32 Type-4 | CH-0 | M |  |  |  | WCK-DQS |  | internal_channel_kb | 0.008 %
Memory | LPDDR5/x | Type-4 2-x-2+ | 0.8mm | 10 | Mainstream | Premium Mid Loss (PML) | MD x32 Type-4 | CH-2 | M |  |  |  | WCK-DQS |  | internal_channel_kb | 0.008 %
Memory | LPDDR5/x | Type-4 2-x-2+ | 0.8mm | 10 | Mainstream | Premium Mid Loss (PML) | MD x32 Type-4 | CH-4 | M |  |  |  | WCK-DQS |  | internal_channel_kb | 0.008 %
Memory | LPDDR5/x | Type-4 2-x-2+ | 0.8mm | 10 | Mainstream | Premium Mid Loss (PML) | MD x32 Type-4 | CH-6 | M |  |  |  | WCK-DQS |  | internal_channel_kb | 0.008 %
Memory | LPDDR5/x | Type-4 2-x-2+ | 0.8mm | 10 | Mainstream | Premium Mid Loss (PML) | MD x32 Type-4 | CH-0 | M |  |  |  | DQ-CA |  | internal_channel_spacing | 500 um
Memory | LPDDR5/x | Type-4 2-x-2+ | 0.8mm | 10 | Mainstream | Premium Mid Loss (PML) | MD x32 Type-4 | CH-0 | M |  |  |  | DQ-CS |  | internal_channel_spacing | 500 um
Memory | LPDDR5/x | Type-4 2-x-2+ | 0.8mm | 10 | Mainstream | Premium Mid Loss (PML) | MD x32 Type-4 | CH-2 | M |  |  |  | DQ-CA |  | internal_channel_spacing | 500 um
Memory | LPDDR5/x | Type-4 2-x-2+ | 0.8mm | 10 | Mainstream | Premium Mid Loss (PML) | MD x32 Type-4 | CH-2 | M |  |  |  | DQ-CS |  | internal_channel_spacing | 500 um
Memory | LPDDR5/x | Type-4 2-x-2+ | 0.8mm | 10 | Mainstream | Premium Mid Loss (PML) | MD x32 Type-4 | CH-4 | M |  |  |  | DQ-CA |  | internal_channel_spacing | 500 um
Memory | LPDDR5/x | Type-4 2-x-2+ | 0.8mm | 10 | Mainstream | Premium Mid Loss (PML) | MD x32 Type-4 | CH-4 | M |  |  |  | DQ-CS |  | internal_channel_spacing | 500 um
Memory | LPDDR5/x | Type-4 2-x-2+ | 0.8mm | 10 | Mainstream | Premium Mid Loss (PML) | MD x32 Type-4 | CH-6 | M |  |  |  | DQ-CA |  | internal_channel_spacing | 500 um
Memory | LPDDR5/x | Type-4 2-x-2+ | 0.8mm | 10 | Mainstream | Premium Mid Loss (PML) | MD x32 Type-4 | CH-6 | M |  |  |  | DQ-CS |  | internal_channel_spacing | 500 um
Memory | LPDDR5/x | Type-4 2-x-2+ | 0.8mm | 10 | Mainstream | Premium Mid Loss (PML) | MD x32 Type-4 | CH-0 | M |  |  |  | CA-CA |  | internal_channel_spacing | 180 um
Memory | LPDDR5/x | Type-4 2-x-2+ | 0.8mm | 10 | Mainstream | Premium Mid Loss (PML) | MD x32 Type-4 | CH-0 | M |  |  |  | CS-CA |  | internal_channel_spacing | 180 um
Memory | LPDDR5/x | Type-4 2-x-2+ | 0.8mm | 10 | Mainstream | Premium Mid Loss (PML) | MD x32 Type-4 | CH-0 | M |  |  |  | CS-CS |  | internal_channel_spacing | 180 um
Memory | LPDDR5/x | Type-4 2-x-2+ | 0.8mm | 10 | Mainstream | Premium Mid Loss (PML) | MD x32 Type-4 | CH-2 | M |  |  |  | CA-CA |  | internal_channel_spacing | 180 um
Memory | LPDDR5/x | Type-4 2-x-2+ | 0.8mm | 10 | Mainstream | Premium Mid Loss (PML) | MD x32 Type-4 | CH-2 | M |  |  |  | CS-CA |  | internal_channel_spacing | 180 um
Memory | LPDDR5/x | Type-4 2-x-2+ | 0.8mm | 10 | Mainstream | Premium Mid Loss (PML) | MD x32 Type-4 | CH-2 | M |  |  |  | CS-CS |  | internal_channel_spacing | 180 um
Memory | LPDDR5/x | Type-4 2-x-2+ | 0.8mm | 10 | Mainstream | Premium Mid Loss (PML) | MD x32 Type-4 | CH-4 | M |  |  |  | CA-CA |  | internal_channel_spacing | 180 um
Memory | LPDDR5/x | Type-4 2-x-2+ | 0.8mm | 10 | Mainstream | Premium Mid Loss (PML) | MD x32 Type-4 | CH-4 | M |  |  |  | CS-CA |  | internal_channel_spacing | 180 um
Memory | LPDDR5/x | Type-4 2-x-2+ | 0.8mm | 10 | Mainstream | Premium Mid Loss (PML) | MD x32 Type-4 | CH-4 | M |  |  |  | CS-CS |  | internal_channel_spacing | 180 um
Memory | LPDDR5/x | Type-4 2-x-2+ | 0.8mm | 10 | Mainstream | Premium Mid Loss (PML) | MD x32 Type-4 | CH-6 | M |  |  |  | CA-CA |  | internal_channel_spacing | 180 um
Memory | LPDDR5/x | Type-4 2-x-2+ | 0.8mm | 10 | Mainstream | Premium Mid Loss (PML) | MD x32 Type-4 | CH-6 | M |  |  |  | CS-CA |  | internal_channel_spacing | 180 um
Memory | LPDDR5/x | Type-4 2-x-2+ | 0.8mm | 10 | Mainstream | Premium Mid Loss (PML) | MD x32 Type-4 | CH-6 | M |  |  |  | CS-CS |  | internal_channel_spacing | 180 um
Memory | LPDDR5/x | Type-4 2-x-2+ | 0.8mm | 10 | Mainstream | Premium Mid Loss (PML) | MD x32 Type-4 | CH-0 | M |  |  |  | CLK-CA |  | internal_channel_spacing | 300 um
Memory | LPDDR5/x | Type-4 2-x-2+ | 0.8mm | 10 | Mainstream | Premium Mid Loss (PML) | MD x32 Type-4 | CH-0 | M |  |  |  | CLK-CS |  | internal_channel_spacing | 300 um
Memory | LPDDR5/x | Type-4 2-x-2+ | 0.8mm | 10 | Mainstream | Premium Mid Loss (PML) | MD x32 Type-4 | CH-2 | M |  |  |  | CLK-CA |  | internal_channel_spacing | 300 um
Memory | LPDDR5/x | Type-4 2-x-2+ | 0.8mm | 10 | Mainstream | Premium Mid Loss (PML) | MD x32 Type-4 | CH-2 | M |  |  |  | CLK-CS |  | internal_channel_spacing | 300 um
Memory | LPDDR5/x | Type-4 2-x-2+ | 0.8mm | 10 | Mainstream | Premium Mid Loss (PML) | MD x32 Type-4 | CH-4 | M |  |  |  | CLK-CA |  | internal_channel_spacing | 300 um
Memory | LPDDR5/x | Type-4 2-x-2+ | 0.8mm | 10 | Mainstream | Premium Mid Loss (PML) | MD x32 Type-4 | CH-4 | M |  |  |  | CLK-CS |  | internal_channel_spacing | 300 um
Memory | LPDDR5/x | Type-4 2-x-2+ | 0.8mm | 10 | Mainstream | Premium Mid Loss (PML) | MD x32 Type-4 | CH-6 | M |  |  |  | CLK-CA |  | internal_channel_spacing | 300 um
Memory | LPDDR5/x | Type-4 2-x-2+ | 0.8mm | 10 | Mainstream | Premium Mid Loss (PML) | MD x32 Type-4 | CH-6 | M |  |  |  | CLK-CS |  | internal_channel_spacing | 300 um
Memory | LPDDR5/x | Type-4 2-x-2+ | 0.8mm | 10 | Mainstream | Premium Mid Loss (PML) | MD x32 Type-4 | CH-0 | M |  |  |  | WCK-DQS |  | internal_channel_spacing | 300 um
Memory | LPDDR5/x | Type-4 2-x-2+ | 0.8mm | 10 | Mainstream | Premium Mid Loss (PML) | MD x32 Type-4 | CH-2 | M |  |  |  | WCK-DQS |  | internal_channel_spacing | 300 um
Memory | LPDDR5/x | Type-4 2-x-2+ | 0.8mm | 10 | Mainstream | Premium Mid Loss (PML) | MD x32 Type-4 | CH-4 | M |  |  |  | WCK-DQS |  | internal_channel_spacing | 300 um
Memory | LPDDR5/x | Type-4 2-x-2+ | 0.8mm | 10 | Mainstream | Premium Mid Loss (PML) | MD x32 Type-4 | CH-6 | M |  |  |  | WCK-DQS |  | internal_channel_spacing | 300 um
Memory | LPDDR5/x | Type-4 2-x-2+ | 0.8mm | 10 | Mainstream | Premium Mid Loss (PML) | MD x32 Type-4 | CH-0 | M |  |  |  | DQ-DQ |  | internal_channel_spacing | 180 um
Memory | LPDDR5/x | Type-4 2-x-2+ | 0.8mm | 10 | Mainstream | Premium Mid Loss (PML) | MD x32 Type-4 | CH-2 | M |  |  |  | DQ-DQ |  | internal_channel_spacing | 180 um
Memory | LPDDR5/x | Type-4 2-x-2+ | 0.8mm | 10 | Mainstream | Premium Mid Loss (PML) | MD x32 Type-4 | CH-4 | M |  |  |  | DQ-DQ |  | internal_channel_spacing | 180 um
Memory | LPDDR5/x | Type-4 2-x-2+ | 0.8mm | 10 | Mainstream | Premium Mid Loss (PML) | MD x32 Type-4 | CH-6 | M |  |  |  | DQ-DQ |  | internal_channel_spacing | 180 um
Memory | LPDDR5/x | Type-4 2-x-2+ | 0.8mm | 10 | Mainstream | Premium Mid Loss (PML) | MD x32 Type-4 | CH-0 | M |  |  |  | RDQS-DQ |  | internal_channel_spacing | 200 um
Memory | LPDDR5/x | Type-4 2-x-2+ | 0.8mm | 10 | Mainstream | Premium Mid Loss (PML) | MD x32 Type-4 | CH-2 | M |  |  |  | RDQS-DQ |  | internal_channel_spacing | 200 um
Memory | LPDDR5/x | Type-4 2-x-2+ | 0.8mm | 10 | Mainstream | Premium Mid Loss (PML) | MD x32 Type-4 | CH-4 | M |  |  |  | RDQS-DQ |  | internal_channel_spacing | 200 um
Memory | LPDDR5/x | Type-4 2-x-2+ | 0.8mm | 10 | Mainstream | Premium Mid Loss (PML) | MD x32 Type-4 | CH-6 | M |  |  |  | RDQS-DQ |  | internal_channel_spacing | 200 um
Memory | LPDDR5/x | Type-4 2-x-2+ | 0.8mm | 10 | Mainstream | Premium Mid Loss (PML) | MD x32 Type-4 | CH-0 | M |  |  |  | WCK-DQ |  | internal_channel_spacing | 300 um
Memory | LPDDR5/x | Type-4 2-x-2+ | 0.8mm | 10 | Mainstream | Premium Mid Loss (PML) | MD x32 Type-4 | CH-2 | M |  |  |  | WCK-DQ |  | internal_channel_spacing | 300 um
Memory | LPDDR5/x | Type-4 2-x-2+ | 0.8mm | 10 | Mainstream | Premium Mid Loss (PML) | MD x32 Type-4 | CH-4 | M |  |  |  | WCK-DQ |  | internal_channel_spacing | 300 um
Memory | LPDDR5/x | Type-4 2-x-2+ | 0.8mm | 10 | Mainstream | Premium Mid Loss (PML) | MD x32 Type-4 | CH-6 | M |  |  |  | WCK-DQ |  | internal_channel_spacing | 300 um
Memory | LPDDR5/x | Type-4 2-x-2+ | 0.8mm | 10 | Mainstream | Premium Mid Loss (PML) | MD x32 Type-4 | CH-0 | BI |  |  |  | CA-CA |  | internal_channel_kb | 0.34 %
Memory | LPDDR5/x | Type-4 2-x-2+ | 0.8mm | 10 | Mainstream | Premium Mid Loss (PML) | MD x32 Type-4 | CH-0 | BI |  |  |  | CS-CA |  | internal_channel_kb | 0.34 %
Memory | LPDDR5/x | Type-4 2-x-2+ | 0.8mm | 10 | Mainstream | Premium Mid Loss (PML) | MD x32 Type-4 | CH-0 | BI |  |  |  | CS-CS |  | internal_channel_kb | 0.34 %
Memory | LPDDR5/x | Type-4 2-x-2+ | 0.8mm | 10 | Mainstream | Premium Mid Loss (PML) | MD x32 Type-4 | CH-2 | BI |  |  |  | CA-CA |  | internal_channel_kb | 0.34 %
Memory | LPDDR5/x | Type-4 2-x-2+ | 0.8mm | 10 | Mainstream | Premium Mid Loss (PML) | MD x32 Type-4 | CH-2 | BI |  |  |  | CS-CA |  | internal_channel_kb | 0.34 %
Memory | LPDDR5/x | Type-4 2-x-2+ | 0.8mm | 10 | Mainstream | Premium Mid Loss (PML) | MD x32 Type-4 | CH-2 | BI |  |  |  | CS-CS |  | internal_channel_kb | 0.34 %
Memory | LPDDR5/x | Type-4 2-x-2+ | 0.8mm | 10 | Mainstream | Premium Mid Loss (PML) | MD x32 Type-4 | CH-4 | BI |  |  |  | CA-CA |  | internal_channel_kb | 0.34 %
Memory | LPDDR5/x | Type-4 2-x-2+ | 0.8mm | 10 | Mainstream | Premium Mid Loss (PML) | MD x32 Type-4 | CH-4 | BI |  |  |  | CS-CA |  | internal_channel_kb | 0.34 %
Memory | LPDDR5/x | Type-4 2-x-2+ | 0.8mm | 10 | Mainstream | Premium Mid Loss (PML) | MD x32 Type-4 | CH-4 | BI |  |  |  | CS-CS |  | internal_channel_kb | 0.34 %
Memory | LPDDR5/x | Type-4 2-x-2+ | 0.8mm | 10 | Mainstream | Premium Mid Loss (PML) | MD x32 Type-4 | CH-6 | BI |  |  |  | CA-CA |  | internal_channel_kb | 0.34 %
Memory | LPDDR5/x | Type-4 2-x-2+ | 0.8mm | 10 | Mainstream | Premium Mid Loss (PML) | MD x32 Type-4 | CH-6 | BI |  |  |  | CS-CA |  | internal_channel_kb | 0.34 %
Memory | LPDDR5/x | Type-4 2-x-2+ | 0.8mm | 10 | Mainstream | Premium Mid Loss (PML) | MD x32 Type-4 | CH-6 | BI |  |  |  | CS-CS |  | internal_channel_kb | 0.34 %
Memory | LPDDR5/x | Type-4 2-x-2+ | 0.8mm | 10 | Mainstream | Premium Mid Loss (PML) | MD x32 Type-4 | CH-0 | BI |  |  |  | CLK-CA |  | internal_channel_kb | 0.65 %
Memory | LPDDR5/x | Type-4 2-x-2+ | 0.8mm | 10 | Mainstream | Premium Mid Loss (PML) | MD x32 Type-4 | CH-0 | BI |  |  |  | CLK-CS |  | internal_channel_kb | 0.65 %
Memory | LPDDR5/x | Type-4 2-x-2+ | 0.8mm | 10 | Mainstream | Premium Mid Loss (PML) | MD x32 Type-4 | CH-2 | BI |  |  |  | CLK-CA |  | internal_channel_kb | 0.65 %
Memory | LPDDR5/x | Type-4 2-x-2+ | 0.8mm | 10 | Mainstream | Premium Mid Loss (PML) | MD x32 Type-4 | CH-2 | BI |  |  |  | CLK-CS |  | internal_channel_kb | 0.65 %
Memory | LPDDR5/x | Type-4 2-x-2+ | 0.8mm | 10 | Mainstream | Premium Mid Loss (PML) | MD x32 Type-4 | CH-4 | BI |  |  |  | CLK-CA |  | internal_channel_kb | 0.65 %
Memory | LPDDR5/x | Type-4 2-x-2+ | 0.8mm | 10 | Mainstream | Premium Mid Loss (PML) | MD x32 Type-4 | CH-4 | BI |  |  |  | CLK-CS |  | internal_channel_kb | 0.65 %
Memory | LPDDR5/x | Type-4 2-x-2+ | 0.8mm | 10 | Mainstream | Premium Mid Loss (PML) | MD x32 Type-4 | CH-6 | BI |  |  |  | CLK-CA |  | internal_channel_kb | 0.65 %
Memory | LPDDR5/x | Type-4 2-x-2+ | 0.8mm | 10 | Mainstream | Premium Mid Loss (PML) | MD x32 Type-4 | CH-6 | BI |  |  |  | CLK-CS |  | internal_channel_kb | 0.65 %
Memory | LPDDR5/x | Type-4 2-x-2+ | 0.8mm | 10 | Mainstream | Premium Mid Loss (PML) | MD x32 Type-4 | CH-0 | BI |  |  |  | DQ-DQ |  | internal_channel_kb | 0.27 %
Memory | LPDDR5/x | Type-4 2-x-2+ | 0.8mm | 10 | Mainstream | Premium Mid Loss (PML) | MD x32 Type-4 | CH-2 | BI |  |  |  | DQ-DQ |  | internal_channel_kb | 0.27 %
Memory | LPDDR5/x | Type-4 2-x-2+ | 0.8mm | 10 | Mainstream | Premium Mid Loss (PML) | MD x32 Type-4 | CH-4 | BI |  |  |  | DQ-DQ |  | internal_channel_kb | 0.27 %
Memory | LPDDR5/x | Type-4 2-x-2+ | 0.8mm | 10 | Mainstream | Premium Mid Loss (PML) | MD x32 Type-4 | CH-6 | BI |  |  |  | DQ-DQ |  | internal_channel_kb | 0.27 %
Memory | LPDDR5/x | Type-4 2-x-2+ | 0.8mm | 10 | Mainstream | Premium Mid Loss (PML) | MD x32 Type-4 | CH-0 | BI |  |  |  | BYTE-BYTE |  | internal_channel_kb | 0.17 %
Memory | LPDDR5/x | Type-4 2-x-2+ | 0.8mm | 10 | Mainstream | Premium Mid Loss (PML) | MD x32 Type-4 | CH-2 | BI |  |  |  | BYTE-BYTE |  | internal_channel_kb | 0.17 %
Memory | LPDDR5/x | Type-4 2-x-2+ | 0.8mm | 10 | Mainstream | Premium Mid Loss (PML) | MD x32 Type-4 | CH-4 | BI |  |  |  | BYTE-BYTE |  | internal_channel_kb | 0.17 %
Memory | LPDDR5/x | Type-4 2-x-2+ | 0.8mm | 10 | Mainstream | Premium Mid Loss (PML) | MD x32 Type-4 | CH-6 | BI |  |  |  | BYTE-BYTE |  | internal_channel_kb | 0.17 %
Memory | LPDDR5/x | Type-4 2-x-2+ | 0.8mm | 10 | Mainstream | Premium Mid Loss (PML) | MD x32 Type-4 | CH-0 | BI |  |  |  | RDQS-DQ |  | internal_channel_kb | 0.17 %
Memory | LPDDR5/x | Type-4 2-x-2+ | 0.8mm | 10 | Mainstream | Premium Mid Loss (PML) | MD x32 Type-4 | CH-2 | BI |  |  |  | RDQS-DQ |  | internal_channel_kb | 0.17 %
Memory | LPDDR5/x | Type-4 2-x-2+ | 0.8mm | 10 | Mainstream | Premium Mid Loss (PML) | MD x32 Type-4 | CH-4 | BI |  |  |  | RDQS-DQ |  | internal_channel_kb | 0.17 %
Memory | LPDDR5/x | Type-4 2-x-2+ | 0.8mm | 10 | Mainstream | Premium Mid Loss (PML) | MD x32 Type-4 | CH-6 | BI |  |  |  | RDQS-DQ |  | internal_channel_kb | 0.17 %
Memory | LPDDR5/x | Type-4 2-x-2+ | 0.8mm | 10 | Mainstream | Premium Mid Loss (PML) | MD x32 Type-4 | CH-0 | BI |  |  |  | WCK-DQ |  | internal_channel_kb | 0.02 %
Memory | LPDDR5/x | Type-4 2-x-2+ | 0.8mm | 10 | Mainstream | Premium Mid Loss (PML) | MD x32 Type-4 | CH-2 | BI |  |  |  | WCK-DQ |  | internal_channel_kb | 0.02 %
Memory | LPDDR5/x | Type-4 2-x-2+ | 0.8mm | 10 | Mainstream | Premium Mid Loss (PML) | MD x32 Type-4 | CH-4 | BI |  |  |  | WCK-DQ |  | internal_channel_kb | 0.02 %
Memory | LPDDR5/x | Type-4 2-x-2+ | 0.8mm | 10 | Mainstream | Premium Mid Loss (PML) | MD x32 Type-4 | CH-6 | BI |  |  |  | WCK-DQ |  | internal_channel_kb | 0.02 %
Memory | LPDDR5/x | Type-4 2-x-2+ | 0.8mm | 10 | Mainstream | Premium Mid Loss (PML) | MD x32 Type-4 | CH-0 | BI |  |  |  | WCK-DQS |  | internal_channel_kb | 0.008 %
Memory | LPDDR5/x | Type-4 2-x-2+ | 0.8mm | 10 | Mainstream | Premium Mid Loss (PML) | MD x32 Type-4 | CH-2 | BI |  |  |  | WCK-DQS |  | internal_channel_kb | 0.008 %
Memory | LPDDR5/x | Type-4 2-x-2+ | 0.8mm | 10 | Mainstream | Premium Mid Loss (PML) | MD x32 Type-4 | CH-4 | BI |  |  |  | WCK-DQS |  | internal_channel_kb | 0.008 %
Memory | LPDDR5/x | Type-4 2-x-2+ | 0.8mm | 10 | Mainstream | Premium Mid Loss (PML) | MD x32 Type-4 | CH-6 | BI |  |  |  | WCK-DQS |  | internal_channel_kb | 0.008 %
Memory | LPDDR5/x | Type-4 2-x-2+ | 0.8mm | 10 | Mainstream | Premium Mid Loss (PML) | MD x32 Type-4 | CH-0 | BI |  |  |  | DQ-CA |  | internal_channel_spacing | 88 um
Memory | LPDDR5/x | Type-4 2-x-2+ | 0.8mm | 10 | Mainstream | Premium Mid Loss (PML) | MD x32 Type-4 | CH-0 | BI |  |  |  | DQ-CS |  | internal_channel_spacing | 88 um
Memory | LPDDR5/x | Type-4 2-x-2+ | 0.8mm | 10 | Mainstream | Premium Mid Loss (PML) | MD x32 Type-4 | CH-2 | BI |  |  |  | DQ-CA |  | internal_channel_spacing | 88 um
Memory | LPDDR5/x | Type-4 2-x-2+ | 0.8mm | 10 | Mainstream | Premium Mid Loss (PML) | MD x32 Type-4 | CH-2 | BI |  |  |  | DQ-CS |  | internal_channel_spacing | 88 um
Memory | LPDDR5/x | Type-4 2-x-2+ | 0.8mm | 10 | Mainstream | Premium Mid Loss (PML) | MD x32 Type-4 | CH-4 | BI |  |  |  | DQ-CA |  | internal_channel_spacing | 88 um
Memory | LPDDR5/x | Type-4 2-x-2+ | 0.8mm | 10 | Mainstream | Premium Mid Loss (PML) | MD x32 Type-4 | CH-4 | BI |  |  |  | DQ-CS |  | internal_channel_spacing | 88 um
Memory | LPDDR5/x | Type-4 2-x-2+ | 0.8mm | 10 | Mainstream | Premium Mid Loss (PML) | MD x32 Type-4 | CH-6 | BI |  |  |  | DQ-CA |  | internal_channel_spacing | 88 um
Memory | LPDDR5/x | Type-4 2-x-2+ | 0.8mm | 10 | Mainstream | Premium Mid Loss (PML) | MD x32 Type-4 | CH-6 | BI |  |  |  | DQ-CS |  | internal_channel_spacing | 88 um
Memory | LPDDR5/x | Type-4 2-x-2+ | 0.8mm | 10 | Mainstream | Premium Mid Loss (PML) | MD x32 Type-4 | CH-0 | BI |  |  |  | CA-CA |  | internal_channel_spacing | 180 um
Memory | LPDDR5/x | Type-4 2-x-2+ | 0.8mm | 10 | Mainstream | Premium Mid Loss (PML) | MD x32 Type-4 | CH-0 | BI |  |  |  | CS-CA |  | internal_channel_spacing | 180 um
Memory | LPDDR5/x | Type-4 2-x-2+ | 0.8mm | 10 | Mainstream | Premium Mid Loss (PML) | MD x32 Type-4 | CH-0 | BI |  |  |  | CS-CS |  | internal_channel_spacing | 180 um
Memory | LPDDR5/x | Type-4 2-x-2+ | 0.8mm | 10 | Mainstream | Premium Mid Loss (PML) | MD x32 Type-4 | CH-2 | BI |  |  |  | CA-CA |  | internal_channel_spacing | 180 um
Memory | LPDDR5/x | Type-4 2-x-2+ | 0.8mm | 10 | Mainstream | Premium Mid Loss (PML) | MD x32 Type-4 | CH-2 | BI |  |  |  | CS-CA |  | internal_channel_spacing | 180 um
Memory | LPDDR5/x | Type-4 2-x-2+ | 0.8mm | 10 | Mainstream | Premium Mid Loss (PML) | MD x32 Type-4 | CH-2 | BI |  |  |  | CS-CS |  | internal_channel_spacing | 180 um
Memory | LPDDR5/x | Type-4 2-x-2+ | 0.8mm | 10 | Mainstream | Premium Mid Loss (PML) | MD x32 Type-4 | CH-4 | BI |  |  |  | CA-CA |  | internal_channel_spacing | 180 um
Memory | LPDDR5/x | Type-4 2-x-2+ | 0.8mm | 10 | Mainstream | Premium Mid Loss (PML) | MD x32 Type-4 | CH-4 | BI |  |  |  | CS-CA |  | internal_channel_spacing | 180 um
Memory | LPDDR5/x | Type-4 2-x-2+ | 0.8mm | 10 | Mainstream | Premium Mid Loss (PML) | MD x32 Type-4 | CH-4 | BI |  |  |  | CS-CS |  | internal_channel_spacing | 180 um
Memory | LPDDR5/x | Type-4 2-x-2+ | 0.8mm | 10 | Mainstream | Premium Mid Loss (PML) | MD x32 Type-4 | CH-6 | BI |  |  |  | CA-CA |  | internal_channel_spacing | 180 um
Memory | LPDDR5/x | Type-4 2-x-2+ | 0.8mm | 10 | Mainstream | Premium Mid Loss (PML) | MD x32 Type-4 | CH-6 | BI |  |  |  | CS-CA |  | internal_channel_spacing | 180 um
Memory | LPDDR5/x | Type-4 2-x-2+ | 0.8mm | 10 | Mainstream | Premium Mid Loss (PML) | MD x32 Type-4 | CH-6 | BI |  |  |  | CS-CS |  | internal_channel_spacing | 180 um
Memory | LPDDR5/x | Type-4 2-x-2+ | 0.8mm | 10 | Mainstream | Premium Mid Loss (PML) | MD x32 Type-4 | CH-0 | BI |  |  |  | CLK-CA |  | internal_channel_spacing | 150 um
Memory | LPDDR5/x | Type-4 2-x-2+ | 0.8mm | 10 | Mainstream | Premium Mid Loss (PML) | MD x32 Type-4 | CH-0 | BI |  |  |  | CLK-CS |  | internal_channel_spacing | 150 um
Memory | LPDDR5/x | Type-4 2-x-2+ | 0.8mm | 10 | Mainstream | Premium Mid Loss (PML) | MD x32 Type-4 | CH-2 | BI |  |  |  | CLK-CA |  | internal_channel_spacing | 150 um
Memory | LPDDR5/x | Type-4 2-x-2+ | 0.8mm | 10 | Mainstream | Premium Mid Loss (PML) | MD x32 Type-4 | CH-2 | BI |  |  |  | CLK-CS |  | internal_channel_spacing | 150 um
Memory | LPDDR5/x | Type-4 2-x-2+ | 0.8mm | 10 | Mainstream | Premium Mid Loss (PML) | MD x32 Type-4 | CH-4 | BI |  |  |  | CLK-CA |  | internal_channel_spacing | 150 um
Memory | LPDDR5/x | Type-4 2-x-2+ | 0.8mm | 10 | Mainstream | Premium Mid Loss (PML) | MD x32 Type-4 | CH-4 | BI |  |  |  | CLK-CS |  | internal_channel_spacing | 150 um
Memory | LPDDR5/x | Type-4 2-x-2+ | 0.8mm | 10 | Mainstream | Premium Mid Loss (PML) | MD x32 Type-4 | CH-6 | BI |  |  |  | CLK-CA |  | internal_channel_spacing | 150 um
Memory | LPDDR5/x | Type-4 2-x-2+ | 0.8mm | 10 | Mainstream | Premium Mid Loss (PML) | MD x32 Type-4 | CH-6 | BI |  |  |  | CLK-CS |  | internal_channel_spacing | 150 um
Memory | LPDDR5/x | Type-4 2-x-2+ | 0.8mm | 10 | Mainstream | Premium Mid Loss (PML) | MD x32 Type-4 | CH-0 | BI |  |  |  | WCK-DQS |  | internal_channel_spacing | 300 um
Memory | LPDDR5/x | Type-4 2-x-2+ | 0.8mm | 10 | Mainstream | Premium Mid Loss (PML) | MD x32 Type-4 | CH-2 | BI |  |  |  | WCK-DQS |  | internal_channel_spacing | 300 um
Memory | LPDDR5/x | Type-4 2-x-2+ | 0.8mm | 10 | Mainstream | Premium Mid Loss (PML) | MD x32 Type-4 | CH-4 | BI |  |  |  | WCK-DQS |  | internal_channel_spacing | 300 um
Memory | LPDDR5/x | Type-4 2-x-2+ | 0.8mm | 10 | Mainstream | Premium Mid Loss (PML) | MD x32 Type-4 | CH-6 | BI |  |  |  | WCK-DQS |  | internal_channel_spacing | 300 um
Memory | LPDDR5/x | Type-4 2-x-2+ | 0.8mm | 10 | Mainstream | Premium Mid Loss (PML) | MD x32 Type-4 | CH-0 | BI |  |  |  | DQ-DQ |  | internal_channel_spacing | 180 um
Memory | LPDDR5/x | Type-4 2-x-2+ | 0.8mm | 10 | Mainstream | Premium Mid Loss (PML) | MD x32 Type-4 | CH-2 | BI |  |  |  | DQ-DQ |  | internal_channel_spacing | 180 um
Memory | LPDDR5/x | Type-4 2-x-2+ | 0.8mm | 10 | Mainstream | Premium Mid Loss (PML) | MD x32 Type-4 | CH-4 | BI |  |  |  | DQ-DQ |  | internal_channel_spacing | 180 um
Memory | LPDDR5/x | Type-4 2-x-2+ | 0.8mm | 10 | Mainstream | Premium Mid Loss (PML) | MD x32 Type-4 | CH-6 | BI |  |  |  | DQ-DQ |  | internal_channel_spacing | 180 um
Memory | LPDDR5/x | Type-4 2-x-2+ | 0.8mm | 10 | Mainstream | Premium Mid Loss (PML) | MD x32 Type-4 | CH-0 | BI |  |  |  | RDQS-DQ |  | internal_channel_spacing | 200 um
Memory | LPDDR5/x | Type-4 2-x-2+ | 0.8mm | 10 | Mainstream | Premium Mid Loss (PML) | MD x32 Type-4 | CH-2 | BI |  |  |  | RDQS-DQ |  | internal_channel_spacing | 200 um
Memory | LPDDR5/x | Type-4 2-x-2+ | 0.8mm | 10 | Mainstream | Premium Mid Loss (PML) | MD x32 Type-4 | CH-4 | BI |  |  |  | RDQS-DQ |  | internal_channel_spacing | 200 um
Memory | LPDDR5/x | Type-4 2-x-2+ | 0.8mm | 10 | Mainstream | Premium Mid Loss (PML) | MD x32 Type-4 | CH-6 | BI |  |  |  | RDQS-DQ |  | internal_channel_spacing | 200 um
Memory | LPDDR5/x | Type-4 2-x-2+ | 0.8mm | 10 | Mainstream | Premium Mid Loss (PML) | MD x32 Type-4 | CH-0 | BI |  |  |  | WCK-DQ |  | internal_channel_spacing | 300 um
Memory | LPDDR5/x | Type-4 2-x-2+ | 0.8mm | 10 | Mainstream | Premium Mid Loss (PML) | MD x32 Type-4 | CH-2 | BI |  |  |  | WCK-DQ |  | internal_channel_spacing | 300 um
Memory | LPDDR5/x | Type-4 2-x-2+ | 0.8mm | 10 | Mainstream | Premium Mid Loss (PML) | MD x32 Type-4 | CH-4 | BI |  |  |  | WCK-DQ |  | internal_channel_spacing | 300 um
Memory | LPDDR5/x | Type-4 2-x-2+ | 0.8mm | 10 | Mainstream | Premium Mid Loss (PML) | MD x32 Type-4 | CH-6 | BI |  |  |  | WCK-DQ |  | internal_channel_spacing | 300 um
Memory | LPDDR5/x | Type-4 2-x-2+ | 0.8mm | 10 | Mainstream | Premium Mid Loss (PML) | MD x32 Type-4 | CH-1 | BO |  |  |  | CA-CA |  | internal_channel_kb | 4 %
Memory | LPDDR5/x | Type-4 2-x-2+ | 0.8mm | 10 | Mainstream | Premium Mid Loss (PML) | MD x32 Type-4 | CH-1 | BO |  |  |  | CS-CA |  | internal_channel_kb | 4 %
Memory | LPDDR5/x | Type-4 2-x-2+ | 0.8mm | 10 | Mainstream | Premium Mid Loss (PML) | MD x32 Type-4 | CH-1 | BO |  |  |  | CS-CS |  | internal_channel_kb | 4 %
Memory | LPDDR5/x | Type-4 2-x-2+ | 0.8mm | 10 | Mainstream | Premium Mid Loss (PML) | MD x32 Type-4 | CH-3 | BO |  |  |  | CA-CA |  | internal_channel_kb | 4 %
Memory | LPDDR5/x | Type-4 2-x-2+ | 0.8mm | 10 | Mainstream | Premium Mid Loss (PML) | MD x32 Type-4 | CH-3 | BO |  |  |  | CS-CA |  | internal_channel_kb | 4 %
Memory | LPDDR5/x | Type-4 2-x-2+ | 0.8mm | 10 | Mainstream | Premium Mid Loss (PML) | MD x32 Type-4 | CH-3 | BO |  |  |  | CS-CS |  | internal_channel_kb | 4 %
Memory | LPDDR5/x | Type-4 2-x-2+ | 0.8mm | 10 | Mainstream | Premium Mid Loss (PML) | MD x32 Type-4 | CH-5 | BO |  |  |  | CA-CA |  | internal_channel_kb | 4 %
Memory | LPDDR5/x | Type-4 2-x-2+ | 0.8mm | 10 | Mainstream | Premium Mid Loss (PML) | MD x32 Type-4 | CH-5 | BO |  |  |  | CS-CA |  | internal_channel_kb | 4 %
Memory | LPDDR5/x | Type-4 2-x-2+ | 0.8mm | 10 | Mainstream | Premium Mid Loss (PML) | MD x32 Type-4 | CH-5 | BO |  |  |  | CS-CS |  | internal_channel_kb | 4 %
Memory | LPDDR5/x | Type-4 2-x-2+ | 0.8mm | 10 | Mainstream | Premium Mid Loss (PML) | MD x32 Type-4 | CH-7 | BO |  |  |  | CA-CA |  | internal_channel_kb | 4 %
Memory | LPDDR5/x | Type-4 2-x-2+ | 0.8mm | 10 | Mainstream | Premium Mid Loss (PML) | MD x32 Type-4 | CH-7 | BO |  |  |  | CS-CA |  | internal_channel_kb | 4 %
Memory | LPDDR5/x | Type-4 2-x-2+ | 0.8mm | 10 | Mainstream | Premium Mid Loss (PML) | MD x32 Type-4 | CH-7 | BO |  |  |  | CS-CS |  | internal_channel_kb | 4 %
Memory | LPDDR5/x | Type-4 2-x-2+ | 0.8mm | 10 | Mainstream | Premium Mid Loss (PML) | MD x32 Type-4 | CH-1 | BO |  |  |  | CLK-CA |  | internal_channel_kb | 3.8 %
Memory | LPDDR5/x | Type-4 2-x-2+ | 0.8mm | 10 | Mainstream | Premium Mid Loss (PML) | MD x32 Type-4 | CH-1 | BO |  |  |  | CLK-CS |  | internal_channel_kb | 3.8 %
Memory | LPDDR5/x | Type-4 2-x-2+ | 0.8mm | 10 | Mainstream | Premium Mid Loss (PML) | MD x32 Type-4 | CH-3 | BO |  |  |  | CLK-CA |  | internal_channel_kb | 3.8 %
Memory | LPDDR5/x | Type-4 2-x-2+ | 0.8mm | 10 | Mainstream | Premium Mid Loss (PML) | MD x32 Type-4 | CH-3 | BO |  |  |  | CLK-CS |  | internal_channel_kb | 3.8 %
Memory | LPDDR5/x | Type-4 2-x-2+ | 0.8mm | 10 | Mainstream | Premium Mid Loss (PML) | MD x32 Type-4 | CH-5 | BO |  |  |  | CLK-CA |  | internal_channel_kb | 3.8 %
Memory | LPDDR5/x | Type-4 2-x-2+ | 0.8mm | 10 | Mainstream | Premium Mid Loss (PML) | MD x32 Type-4 | CH-5 | BO |  |  |  | CLK-CS |  | internal_channel_kb | 3.8 %
Memory | LPDDR5/x | Type-4 2-x-2+ | 0.8mm | 10 | Mainstream | Premium Mid Loss (PML) | MD x32 Type-4 | CH-7 | BO |  |  |  | CLK-CA |  | internal_channel_kb | 3.8 %
Memory | LPDDR5/x | Type-4 2-x-2+ | 0.8mm | 10 | Mainstream | Premium Mid Loss (PML) | MD x32 Type-4 | CH-7 | BO |  |  |  | CLK-CS |  | internal_channel_kb | 3.8 %
Memory | LPDDR5/x | Type-4 2-x-2+ | 0.8mm | 10 | Mainstream | Premium Mid Loss (PML) | MD x32 Type-4 | CH-1 | BO |  |  |  | DQ-DQ |  | internal_channel_kb | 2.17 %
Memory | LPDDR5/x | Type-4 2-x-2+ | 0.8mm | 10 | Mainstream | Premium Mid Loss (PML) | MD x32 Type-4 | CH-3 | BO |  |  |  | DQ-DQ |  | internal_channel_kb | 2.17 %
Memory | LPDDR5/x | Type-4 2-x-2+ | 0.8mm | 10 | Mainstream | Premium Mid Loss (PML) | MD x32 Type-4 | CH-5 | BO |  |  |  | DQ-DQ |  | internal_channel_kb | 2.17 %
Memory | LPDDR5/x | Type-4 2-x-2+ | 0.8mm | 10 | Mainstream | Premium Mid Loss (PML) | MD x32 Type-4 | CH-7 | BO |  |  |  | DQ-DQ |  | internal_channel_kb | 2.17 %
Memory | LPDDR5/x | Type-4 2-x-2+ | 0.8mm | 10 | Mainstream | Premium Mid Loss (PML) | MD x32 Type-4 | CH-1 | BO |  |  |  | BYTE-BYTE |  | internal_channel_kb | 2.07 %
Memory | LPDDR5/x | Type-4 2-x-2+ | 0.8mm | 10 | Mainstream | Premium Mid Loss (PML) | MD x32 Type-4 | CH-3 | BO |  |  |  | BYTE-BYTE |  | internal_channel_kb | 2.07 %
Memory | LPDDR5/x | Type-4 2-x-2+ | 0.8mm | 10 | Mainstream | Premium Mid Loss (PML) | MD x32 Type-4 | CH-5 | BO |  |  |  | BYTE-BYTE |  | internal_channel_kb | 2.07 %
Memory | LPDDR5/x | Type-4 2-x-2+ | 0.8mm | 10 | Mainstream | Premium Mid Loss (PML) | MD x32 Type-4 | CH-7 | BO |  |  |  | BYTE-BYTE |  | internal_channel_kb | 2.07 %
Memory | LPDDR5/x | Type-4 2-x-2+ | 0.8mm | 10 | Mainstream | Premium Mid Loss (PML) | MD x32 Type-4 | CH-1 | BO |  |  |  | RDQS-DQ |  | internal_channel_kb | 1.6 %
Memory | LPDDR5/x | Type-4 2-x-2+ | 0.8mm | 10 | Mainstream | Premium Mid Loss (PML) | MD x32 Type-4 | CH-3 | BO |  |  |  | RDQS-DQ |  | internal_channel_kb | 1.6 %
Memory | LPDDR5/x | Type-4 2-x-2+ | 0.8mm | 10 | Mainstream | Premium Mid Loss (PML) | MD x32 Type-4 | CH-5 | BO |  |  |  | RDQS-DQ |  | internal_channel_kb | 1.6 %
Memory | LPDDR5/x | Type-4 2-x-2+ | 0.8mm | 10 | Mainstream | Premium Mid Loss (PML) | MD x32 Type-4 | CH-7 | BO |  |  |  | RDQS-DQ |  | internal_channel_kb | 1.6 %
Memory | LPDDR5/x | Type-4 2-x-2+ | 0.8mm | 10 | Mainstream | Premium Mid Loss (PML) | MD x32 Type-4 | CH-1 | BO |  |  |  | WCK-DQ |  | internal_channel_kb | 2 %
Memory | LPDDR5/x | Type-4 2-x-2+ | 0.8mm | 10 | Mainstream | Premium Mid Loss (PML) | MD x32 Type-4 | CH-3 | BO |  |  |  | WCK-DQ |  | internal_channel_kb | 2 %
Memory | LPDDR5/x | Type-4 2-x-2+ | 0.8mm | 10 | Mainstream | Premium Mid Loss (PML) | MD x32 Type-4 | CH-5 | BO |  |  |  | WCK-DQ |  | internal_channel_kb | 2 %
Memory | LPDDR5/x | Type-4 2-x-2+ | 0.8mm | 10 | Mainstream | Premium Mid Loss (PML) | MD x32 Type-4 | CH-7 | BO |  |  |  | WCK-DQ |  | internal_channel_kb | 2 %
Memory | LPDDR5/x | Type-4 2-x-2+ | 0.8mm | 10 | Mainstream | Premium Mid Loss (PML) | MD x32 Type-4 | CH-1 | BO |  |  |  | WCK-DQS |  | internal_channel_kb | 1.05 %
Memory | LPDDR5/x | Type-4 2-x-2+ | 0.8mm | 10 | Mainstream | Premium Mid Loss (PML) | MD x32 Type-4 | CH-3 | BO |  |  |  | WCK-DQS |  | internal_channel_kb | 1.05 %
Memory | LPDDR5/x | Type-4 2-x-2+ | 0.8mm | 10 | Mainstream | Premium Mid Loss (PML) | MD x32 Type-4 | CH-5 | BO |  |  |  | WCK-DQS |  | internal_channel_kb | 1.05 %
Memory | LPDDR5/x | Type-4 2-x-2+ | 0.8mm | 10 | Mainstream | Premium Mid Loss (PML) | MD x32 Type-4 | CH-7 | BO |  |  |  | WCK-DQS |  | internal_channel_kb | 1.05 %
Memory | LPDDR5/x | Type-4 2-x-2+ | 0.8mm | 10 | Mainstream | Premium Mid Loss (PML) | MD x32 Type-4 | CH-1 | BO |  |  |  | DQ-CA |  | internal_channel_spacing | 88 um
Memory | LPDDR5/x | Type-4 2-x-2+ | 0.8mm | 10 | Mainstream | Premium Mid Loss (PML) | MD x32 Type-4 | CH-1 | BO |  |  |  | DQ-CS |  | internal_channel_spacing | 88 um
Memory | LPDDR5/x | Type-4 2-x-2+ | 0.8mm | 10 | Mainstream | Premium Mid Loss (PML) | MD x32 Type-4 | CH-3 | BO |  |  |  | DQ-CA |  | internal_channel_spacing | 88 um
Memory | LPDDR5/x | Type-4 2-x-2+ | 0.8mm | 10 | Mainstream | Premium Mid Loss (PML) | MD x32 Type-4 | CH-3 | BO |  |  |  | DQ-CS |  | internal_channel_spacing | 88 um
Memory | LPDDR5/x | Type-4 2-x-2+ | 0.8mm | 10 | Mainstream | Premium Mid Loss (PML) | MD x32 Type-4 | CH-5 | BO |  |  |  | DQ-CA |  | internal_channel_spacing | 88 um
Memory | LPDDR5/x | Type-4 2-x-2+ | 0.8mm | 10 | Mainstream | Premium Mid Loss (PML) | MD x32 Type-4 | CH-5 | BO |  |  |  | DQ-CS |  | internal_channel_spacing | 88 um
Memory | LPDDR5/x | Type-4 2-x-2+ | 0.8mm | 10 | Mainstream | Premium Mid Loss (PML) | MD x32 Type-4 | CH-7 | BO |  |  |  | DQ-CA |  | internal_channel_spacing | 88 um
Memory | LPDDR5/x | Type-4 2-x-2+ | 0.8mm | 10 | Mainstream | Premium Mid Loss (PML) | MD x32 Type-4 | CH-7 | BO |  |  |  | DQ-CS |  | internal_channel_spacing | 88 um
Memory | LPDDR5/x | Type-4 2-x-2+ | 0.8mm | 10 | Mainstream | Premium Mid Loss (PML) | MD x32 Type-4 | CH-1 | BO |  |  |  | CA-CA |  | internal_channel_spacing | 88 um
Memory | LPDDR5/x | Type-4 2-x-2+ | 0.8mm | 10 | Mainstream | Premium Mid Loss (PML) | MD x32 Type-4 | CH-1 | BO |  |  |  | CS-CA |  | internal_channel_spacing | 88 um
Memory | LPDDR5/x | Type-4 2-x-2+ | 0.8mm | 10 | Mainstream | Premium Mid Loss (PML) | MD x32 Type-4 | CH-1 | BO |  |  |  | CS-CS |  | internal_channel_spacing | 88 um
Memory | LPDDR5/x | Type-4 2-x-2+ | 0.8mm | 10 | Mainstream | Premium Mid Loss (PML) | MD x32 Type-4 | CH-3 | BO |  |  |  | CA-CA |  | internal_channel_spacing | 88 um
Memory | LPDDR5/x | Type-4 2-x-2+ | 0.8mm | 10 | Mainstream | Premium Mid Loss (PML) | MD x32 Type-4 | CH-3 | BO |  |  |  | CS-CA |  | internal_channel_spacing | 88 um
Memory | LPDDR5/x | Type-4 2-x-2+ | 0.8mm | 10 | Mainstream | Premium Mid Loss (PML) | MD x32 Type-4 | CH-3 | BO |  |  |  | CS-CS |  | internal_channel_spacing | 88 um
Memory | LPDDR5/x | Type-4 2-x-2+ | 0.8mm | 10 | Mainstream | Premium Mid Loss (PML) | MD x32 Type-4 | CH-5 | BO |  |  |  | CA-CA |  | internal_channel_spacing | 88 um
Memory | LPDDR5/x | Type-4 2-x-2+ | 0.8mm | 10 | Mainstream | Premium Mid Loss (PML) | MD x32 Type-4 | CH-5 | BO |  |  |  | CS-CA |  | internal_channel_spacing | 88 um
Memory | LPDDR5/x | Type-4 2-x-2+ | 0.8mm | 10 | Mainstream | Premium Mid Loss (PML) | MD x32 Type-4 | CH-5 | BO |  |  |  | CS-CS |  | internal_channel_spacing | 88 um
Memory | LPDDR5/x | Type-4 2-x-2+ | 0.8mm | 10 | Mainstream | Premium Mid Loss (PML) | MD x32 Type-4 | CH-7 | BO |  |  |  | CA-CA |  | internal_channel_spacing | 88 um
Memory | LPDDR5/x | Type-4 2-x-2+ | 0.8mm | 10 | Mainstream | Premium Mid Loss (PML) | MD x32 Type-4 | CH-7 | BO |  |  |  | CS-CA |  | internal_channel_spacing | 88 um
Memory | LPDDR5/x | Type-4 2-x-2+ | 0.8mm | 10 | Mainstream | Premium Mid Loss (PML) | MD x32 Type-4 | CH-7 | BO |  |  |  | CS-CS |  | internal_channel_spacing | 88 um
Memory | LPDDR5/x | Type-4 2-x-2+ | 0.8mm | 10 | Mainstream | Premium Mid Loss (PML) | MD x32 Type-4 | CH-1 | BO |  |  |  | CLK-CA |  | internal_channel_spacing | 88 um
Memory | LPDDR5/x | Type-4 2-x-2+ | 0.8mm | 10 | Mainstream | Premium Mid Loss (PML) | MD x32 Type-4 | CH-1 | BO |  |  |  | CLK-CS |  | internal_channel_spacing | 88 um
Memory | LPDDR5/x | Type-4 2-x-2+ | 0.8mm | 10 | Mainstream | Premium Mid Loss (PML) | MD x32 Type-4 | CH-3 | BO |  |  |  | CLK-CA |  | internal_channel_spacing | 88 um
Memory | LPDDR5/x | Type-4 2-x-2+ | 0.8mm | 10 | Mainstream | Premium Mid Loss (PML) | MD x32 Type-4 | CH-3 | BO |  |  |  | CLK-CS |  | internal_channel_spacing | 88 um
Memory | LPDDR5/x | Type-4 2-x-2+ | 0.8mm | 10 | Mainstream | Premium Mid Loss (PML) | MD x32 Type-4 | CH-5 | BO |  |  |  | CLK-CA |  | internal_channel_spacing | 88 um
Memory | LPDDR5/x | Type-4 2-x-2+ | 0.8mm | 10 | Mainstream | Premium Mid Loss (PML) | MD x32 Type-4 | CH-5 | BO |  |  |  | CLK-CS |  | internal_channel_spacing | 88 um
Memory | LPDDR5/x | Type-4 2-x-2+ | 0.8mm | 10 | Mainstream | Premium Mid Loss (PML) | MD x32 Type-4 | CH-7 | BO |  |  |  | CLK-CA |  | internal_channel_spacing | 88 um
Memory | LPDDR5/x | Type-4 2-x-2+ | 0.8mm | 10 | Mainstream | Premium Mid Loss (PML) | MD x32 Type-4 | CH-7 | BO |  |  |  | CLK-CS |  | internal_channel_spacing | 88 um
Memory | LPDDR5/x | Type-4 2-x-2+ | 0.8mm | 10 | Mainstream | Premium Mid Loss (PML) | MD x32 Type-4 | CH-1 | BO |  |  |  | WCK-DQS |  | internal_channel_spacing | 88 um
Memory | LPDDR5/x | Type-4 2-x-2+ | 0.8mm | 10 | Mainstream | Premium Mid Loss (PML) | MD x32 Type-4 | CH-3 | BO |  |  |  | WCK-DQS |  | internal_channel_spacing | 88 um
Memory | LPDDR5/x | Type-4 2-x-2+ | 0.8mm | 10 | Mainstream | Premium Mid Loss (PML) | MD x32 Type-4 | CH-5 | BO |  |  |  | WCK-DQS |  | internal_channel_spacing | 88 um
Memory | LPDDR5/x | Type-4 2-x-2+ | 0.8mm | 10 | Mainstream | Premium Mid Loss (PML) | MD x32 Type-4 | CH-7 | BO |  |  |  | WCK-DQS |  | internal_channel_spacing | 88 um
Memory | LPDDR5/x | Type-4 2-x-2+ | 0.8mm | 10 | Mainstream | Premium Mid Loss (PML) | MD x32 Type-4 | CH-1 | BO |  |  |  | DQ-DQ |  | internal_channel_spacing | 88 um
Memory | LPDDR5/x | Type-4 2-x-2+ | 0.8mm | 10 | Mainstream | Premium Mid Loss (PML) | MD x32 Type-4 | CH-3 | BO |  |  |  | DQ-DQ |  | internal_channel_spacing | 88 um
Memory | LPDDR5/x | Type-4 2-x-2+ | 0.8mm | 10 | Mainstream | Premium Mid Loss (PML) | MD x32 Type-4 | CH-5 | BO |  |  |  | DQ-DQ |  | internal_channel_spacing | 88 um
Memory | LPDDR5/x | Type-4 2-x-2+ | 0.8mm | 10 | Mainstream | Premium Mid Loss (PML) | MD x32 Type-4 | CH-7 | BO |  |  |  | DQ-DQ |  | internal_channel_spacing | 88 um
Memory | LPDDR5/x | Type-4 2-x-2+ | 0.8mm | 10 | Mainstream | Premium Mid Loss (PML) | MD x32 Type-4 | CH-1 | BO |  |  |  | RDQS-DQ |  | internal_channel_spacing | 100 um
Memory | LPDDR5/x | Type-4 2-x-2+ | 0.8mm | 10 | Mainstream | Premium Mid Loss (PML) | MD x32 Type-4 | CH-3 | BO |  |  |  | RDQS-DQ |  | internal_channel_spacing | 100 um
Memory | LPDDR5/x | Type-4 2-x-2+ | 0.8mm | 10 | Mainstream | Premium Mid Loss (PML) | MD x32 Type-4 | CH-5 | BO |  |  |  | RDQS-DQ |  | internal_channel_spacing | 100 um
Memory | LPDDR5/x | Type-4 2-x-2+ | 0.8mm | 10 | Mainstream | Premium Mid Loss (PML) | MD x32 Type-4 | CH-7 | BO |  |  |  | RDQS-DQ |  | internal_channel_spacing | 100 um
Memory | LPDDR5/x | Type-4 2-x-2+ | 0.8mm | 10 | Mainstream | Premium Mid Loss (PML) | MD x32 Type-4 | CH-1 | BO |  |  |  | WCK-DQ |  | internal_channel_spacing | 88 um
Memory | LPDDR5/x | Type-4 2-x-2+ | 0.8mm | 10 | Mainstream | Premium Mid Loss (PML) | MD x32 Type-4 | CH-3 | BO |  |  |  | WCK-DQ |  | internal_channel_spacing | 88 um
Memory | LPDDR5/x | Type-4 2-x-2+ | 0.8mm | 10 | Mainstream | Premium Mid Loss (PML) | MD x32 Type-4 | CH-5 | BO |  |  |  | WCK-DQ |  | internal_channel_spacing | 88 um
Memory | LPDDR5/x | Type-4 2-x-2+ | 0.8mm | 10 | Mainstream | Premium Mid Loss (PML) | MD x32 Type-4 | CH-7 | BO |  |  |  | WCK-DQ |  | internal_channel_spacing | 88 um
Memory | LPDDR5/x | Type-4 2-x-2+ | 0.8mm | 10 | Mainstream | Premium Mid Loss (PML) | MD x32 Type-4 | CH-1 | M |  |  |  | CA-CA |  | internal_channel_kb | 0.73 %
Memory | LPDDR5/x | Type-4 2-x-2+ | 0.8mm | 10 | Mainstream | Premium Mid Loss (PML) | MD x32 Type-4 | CH-1 | M |  |  |  | CS-CA |  | internal_channel_kb | 0.73 %
Memory | LPDDR5/x | Type-4 2-x-2+ | 0.8mm | 10 | Mainstream | Premium Mid Loss (PML) | MD x32 Type-4 | CH-1 | M |  |  |  | CS-CS |  | internal_channel_kb | 0.73 %
Memory | LPDDR5/x | Type-4 2-x-2+ | 0.8mm | 10 | Mainstream | Premium Mid Loss (PML) | MD x32 Type-4 | CH-3 | M |  |  |  | CA-CA |  | internal_channel_kb | 0.73 %
Memory | LPDDR5/x | Type-4 2-x-2+ | 0.8mm | 10 | Mainstream | Premium Mid Loss (PML) | MD x32 Type-4 | CH-3 | M |  |  |  | CS-CA |  | internal_channel_kb | 0.73 %
Memory | LPDDR5/x | Type-4 2-x-2+ | 0.8mm | 10 | Mainstream | Premium Mid Loss (PML) | MD x32 Type-4 | CH-3 | M |  |  |  | CS-CS |  | internal_channel_kb | 0.73 %
Memory | LPDDR5/x | Type-4 2-x-2+ | 0.8mm | 10 | Mainstream | Premium Mid Loss (PML) | MD x32 Type-4 | CH-5 | M |  |  |  | CA-CA |  | internal_channel_kb | 0.73 %
Memory | LPDDR5/x | Type-4 2-x-2+ | 0.8mm | 10 | Mainstream | Premium Mid Loss (PML) | MD x32 Type-4 | CH-5 | M |  |  |  | CS-CA |  | internal_channel_kb | 0.73 %
Memory | LPDDR5/x | Type-4 2-x-2+ | 0.8mm | 10 | Mainstream | Premium Mid Loss (PML) | MD x32 Type-4 | CH-5 | M |  |  |  | CS-CS |  | internal_channel_kb | 0.73 %
Memory | LPDDR5/x | Type-4 2-x-2+ | 0.8mm | 10 | Mainstream | Premium Mid Loss (PML) | MD x32 Type-4 | CH-7 | M |  |  |  | CA-CA |  | internal_channel_kb | 0.73 %
Memory | LPDDR5/x | Type-4 2-x-2+ | 0.8mm | 10 | Mainstream | Premium Mid Loss (PML) | MD x32 Type-4 | CH-7 | M |  |  |  | CS-CA |  | internal_channel_kb | 0.73 %
Memory | LPDDR5/x | Type-4 2-x-2+ | 0.8mm | 10 | Mainstream | Premium Mid Loss (PML) | MD x32 Type-4 | CH-7 | M |  |  |  | CS-CS |  | internal_channel_kb | 0.73 %
Memory | LPDDR5/x | Type-4 2-x-2+ | 0.8mm | 10 | Mainstream | Premium Mid Loss (PML) | MD x32 Type-4 | CH-1 | M |  |  |  | CLK-CA |  | internal_channel_kb | 0.08 %
Memory | LPDDR5/x | Type-4 2-x-2+ | 0.8mm | 10 | Mainstream | Premium Mid Loss (PML) | MD x32 Type-4 | CH-1 | M |  |  |  | CLK-CS |  | internal_channel_kb | 0.08 %
Memory | LPDDR5/x | Type-4 2-x-2+ | 0.8mm | 10 | Mainstream | Premium Mid Loss (PML) | MD x32 Type-4 | CH-3 | M |  |  |  | CLK-CA |  | internal_channel_kb | 0.08 %
Memory | LPDDR5/x | Type-4 2-x-2+ | 0.8mm | 10 | Mainstream | Premium Mid Loss (PML) | MD x32 Type-4 | CH-3 | M |  |  |  | CLK-CS |  | internal_channel_kb | 0.08 %
Memory | LPDDR5/x | Type-4 2-x-2+ | 0.8mm | 10 | Mainstream | Premium Mid Loss (PML) | MD x32 Type-4 | CH-5 | M |  |  |  | CLK-CA |  | internal_channel_kb | 0.08 %
Memory | LPDDR5/x | Type-4 2-x-2+ | 0.8mm | 10 | Mainstream | Premium Mid Loss (PML) | MD x32 Type-4 | CH-5 | M |  |  |  | CLK-CS |  | internal_channel_kb | 0.08 %
Memory | LPDDR5/x | Type-4 2-x-2+ | 0.8mm | 10 | Mainstream | Premium Mid Loss (PML) | MD x32 Type-4 | CH-7 | M |  |  |  | CLK-CA |  | internal_channel_kb | 0.08 %
Memory | LPDDR5/x | Type-4 2-x-2+ | 0.8mm | 10 | Mainstream | Premium Mid Loss (PML) | MD x32 Type-4 | CH-7 | M |  |  |  | CLK-CS |  | internal_channel_kb | 0.08 %
Memory | LPDDR5/x | Type-4 2-x-2+ | 0.8mm | 10 | Mainstream | Premium Mid Loss (PML) | MD x32 Type-4 | CH-1 | M |  |  |  | DQ-DQ |  | internal_channel_kb | 0.26 %
Memory | LPDDR5/x | Type-4 2-x-2+ | 0.8mm | 10 | Mainstream | Premium Mid Loss (PML) | MD x32 Type-4 | CH-3 | M |  |  |  | DQ-DQ |  | internal_channel_kb | 0.26 %
Memory | LPDDR5/x | Type-4 2-x-2+ | 0.8mm | 10 | Mainstream | Premium Mid Loss (PML) | MD x32 Type-4 | CH-5 | M |  |  |  | DQ-DQ |  | internal_channel_kb | 0.26 %
Memory | LPDDR5/x | Type-4 2-x-2+ | 0.8mm | 10 | Mainstream | Premium Mid Loss (PML) | MD x32 Type-4 | CH-7 | M |  |  |  | DQ-DQ |  | internal_channel_kb | 0.26 %
Memory | LPDDR5/x | Type-4 2-x-2+ | 0.8mm | 10 | Mainstream | Premium Mid Loss (PML) | MD x32 Type-4 | CH-1 | M |  |  |  | BYTE-BYTE |  | internal_channel_kb | 0.16 %
Memory | LPDDR5/x | Type-4 2-x-2+ | 0.8mm | 10 | Mainstream | Premium Mid Loss (PML) | MD x32 Type-4 | CH-3 | M |  |  |  | BYTE-BYTE |  | internal_channel_kb | 0.16 %
Memory | LPDDR5/x | Type-4 2-x-2+ | 0.8mm | 10 | Mainstream | Premium Mid Loss (PML) | MD x32 Type-4 | CH-5 | M |  |  |  | BYTE-BYTE |  | internal_channel_kb | 0.16 %
Memory | LPDDR5/x | Type-4 2-x-2+ | 0.8mm | 10 | Mainstream | Premium Mid Loss (PML) | MD x32 Type-4 | CH-7 | M |  |  |  | BYTE-BYTE |  | internal_channel_kb | 0.16 %
Memory | LPDDR5/x | Type-4 2-x-2+ | 0.8mm | 10 | Mainstream | Premium Mid Loss (PML) | MD x32 Type-4 | CH-1 | M |  |  |  | RDQS-DQ |  | internal_channel_kb | 0.16 %
Memory | LPDDR5/x | Type-4 2-x-2+ | 0.8mm | 10 | Mainstream | Premium Mid Loss (PML) | MD x32 Type-4 | CH-3 | M |  |  |  | RDQS-DQ |  | internal_channel_kb | 0.16 %
Memory | LPDDR5/x | Type-4 2-x-2+ | 0.8mm | 10 | Mainstream | Premium Mid Loss (PML) | MD x32 Type-4 | CH-5 | M |  |  |  | RDQS-DQ |  | internal_channel_kb | 0.16 %
Memory | LPDDR5/x | Type-4 2-x-2+ | 0.8mm | 10 | Mainstream | Premium Mid Loss (PML) | MD x32 Type-4 | CH-7 | M |  |  |  | RDQS-DQ |  | internal_channel_kb | 0.16 %
Memory | LPDDR5/x | Type-4 2-x-2+ | 0.8mm | 10 | Mainstream | Premium Mid Loss (PML) | MD x32 Type-4 | CH-1 | M |  |  |  | WCK-DQ |  | internal_channel_kb | 0.14 %
Memory | LPDDR5/x | Type-4 2-x-2+ | 0.8mm | 10 | Mainstream | Premium Mid Loss (PML) | MD x32 Type-4 | CH-3 | M |  |  |  | WCK-DQ |  | internal_channel_kb | 0.14 %
Memory | LPDDR5/x | Type-4 2-x-2+ | 0.8mm | 10 | Mainstream | Premium Mid Loss (PML) | MD x32 Type-4 | CH-5 | M |  |  |  | WCK-DQ |  | internal_channel_kb | 0.14 %
Memory | LPDDR5/x | Type-4 2-x-2+ | 0.8mm | 10 | Mainstream | Premium Mid Loss (PML) | MD x32 Type-4 | CH-7 | M |  |  |  | WCK-DQ |  | internal_channel_kb | 0.14 %
Memory | LPDDR5/x | Type-4 2-x-2+ | 0.8mm | 10 | Mainstream | Premium Mid Loss (PML) | MD x32 Type-4 | CH-1 | M |  |  |  | WCK-DQS |  | internal_channel_kb | 0.01 %
Memory | LPDDR5/x | Type-4 2-x-2+ | 0.8mm | 10 | Mainstream | Premium Mid Loss (PML) | MD x32 Type-4 | CH-3 | M |  |  |  | WCK-DQS |  | internal_channel_kb | 0.01 %
Memory | LPDDR5/x | Type-4 2-x-2+ | 0.8mm | 10 | Mainstream | Premium Mid Loss (PML) | MD x32 Type-4 | CH-5 | M |  |  |  | WCK-DQS |  | internal_channel_kb | 0.01 %
Memory | LPDDR5/x | Type-4 2-x-2+ | 0.8mm | 10 | Mainstream | Premium Mid Loss (PML) | MD x32 Type-4 | CH-7 | M |  |  |  | WCK-DQS |  | internal_channel_kb | 0.01 %
Memory | LPDDR5/x | Type-4 2-x-2+ | 0.8mm | 10 | Mainstream | Premium Mid Loss (PML) | MD x32 Type-4 | CH-1 | M |  |  |  | DQ-CA |  | internal_channel_spacing | 500 um
Memory | LPDDR5/x | Type-4 2-x-2+ | 0.8mm | 10 | Mainstream | Premium Mid Loss (PML) | MD x32 Type-4 | CH-1 | M |  |  |  | DQ-CS |  | internal_channel_spacing | 500 um
Memory | LPDDR5/x | Type-4 2-x-2+ | 0.8mm | 10 | Mainstream | Premium Mid Loss (PML) | MD x32 Type-4 | CH-3 | M |  |  |  | DQ-CA |  | internal_channel_spacing | 500 um
Memory | LPDDR5/x | Type-4 2-x-2+ | 0.8mm | 10 | Mainstream | Premium Mid Loss (PML) | MD x32 Type-4 | CH-3 | M |  |  |  | DQ-CS |  | internal_channel_spacing | 500 um
Memory | LPDDR5/x | Type-4 2-x-2+ | 0.8mm | 10 | Mainstream | Premium Mid Loss (PML) | MD x32 Type-4 | CH-5 | M |  |  |  | DQ-CA |  | internal_channel_spacing | 500 um
Memory | LPDDR5/x | Type-4 2-x-2+ | 0.8mm | 10 | Mainstream | Premium Mid Loss (PML) | MD x32 Type-4 | CH-5 | M |  |  |  | DQ-CS |  | internal_channel_spacing | 500 um
Memory | LPDDR5/x | Type-4 2-x-2+ | 0.8mm | 10 | Mainstream | Premium Mid Loss (PML) | MD x32 Type-4 | CH-7 | M |  |  |  | DQ-CA |  | internal_channel_spacing | 500 um
Memory | LPDDR5/x | Type-4 2-x-2+ | 0.8mm | 10 | Mainstream | Premium Mid Loss (PML) | MD x32 Type-4 | CH-7 | M |  |  |  | DQ-CS |  | internal_channel_spacing | 500 um
Memory | LPDDR5/x | Type-4 2-x-2+ | 0.8mm | 10 | Mainstream | Premium Mid Loss (PML) | MD x32 Type-4 | CH-1 | M |  |  |  | CA-CA |  | internal_channel_spacing | 180 um
Memory | LPDDR5/x | Type-4 2-x-2+ | 0.8mm | 10 | Mainstream | Premium Mid Loss (PML) | MD x32 Type-4 | CH-1 | M |  |  |  | CS-CA |  | internal_channel_spacing | 180 um
Memory | LPDDR5/x | Type-4 2-x-2+ | 0.8mm | 10 | Mainstream | Premium Mid Loss (PML) | MD x32 Type-4 | CH-1 | M |  |  |  | CS-CS |  | internal_channel_spacing | 180 um
Memory | LPDDR5/x | Type-4 2-x-2+ | 0.8mm | 10 | Mainstream | Premium Mid Loss (PML) | MD x32 Type-4 | CH-3 | M |  |  |  | CA-CA |  | internal_channel_spacing | 180 um
Memory | LPDDR5/x | Type-4 2-x-2+ | 0.8mm | 10 | Mainstream | Premium Mid Loss (PML) | MD x32 Type-4 | CH-3 | M |  |  |  | CS-CA |  | internal_channel_spacing | 180 um
Memory | LPDDR5/x | Type-4 2-x-2+ | 0.8mm | 10 | Mainstream | Premium Mid Loss (PML) | MD x32 Type-4 | CH-3 | M |  |  |  | CS-CS |  | internal_channel_spacing | 180 um
Memory | LPDDR5/x | Type-4 2-x-2+ | 0.8mm | 10 | Mainstream | Premium Mid Loss (PML) | MD x32 Type-4 | CH-5 | M |  |  |  | CA-CA |  | internal_channel_spacing | 180 um
Memory | LPDDR5/x | Type-4 2-x-2+ | 0.8mm | 10 | Mainstream | Premium Mid Loss (PML) | MD x32 Type-4 | CH-5 | M |  |  |  | CS-CA |  | internal_channel_spacing | 180 um
Memory | LPDDR5/x | Type-4 2-x-2+ | 0.8mm | 10 | Mainstream | Premium Mid Loss (PML) | MD x32 Type-4 | CH-5 | M |  |  |  | CS-CS |  | internal_channel_spacing | 180 um
Memory | LPDDR5/x | Type-4 2-x-2+ | 0.8mm | 10 | Mainstream | Premium Mid Loss (PML) | MD x32 Type-4 | CH-7 | M |  |  |  | CA-CA |  | internal_channel_spacing | 180 um
Memory | LPDDR5/x | Type-4 2-x-2+ | 0.8mm | 10 | Mainstream | Premium Mid Loss (PML) | MD x32 Type-4 | CH-7 | M |  |  |  | CS-CA |  | internal_channel_spacing | 180 um
Memory | LPDDR5/x | Type-4 2-x-2+ | 0.8mm | 10 | Mainstream | Premium Mid Loss (PML) | MD x32 Type-4 | CH-7 | M |  |  |  | CS-CS |  | internal_channel_spacing | 180 um
Memory | LPDDR5/x | Type-4 2-x-2+ | 0.8mm | 10 | Mainstream | Premium Mid Loss (PML) | MD x32 Type-4 | CH-1 | M |  |  |  | CLK-CA |  | internal_channel_spacing | 300 um
Memory | LPDDR5/x | Type-4 2-x-2+ | 0.8mm | 10 | Mainstream | Premium Mid Loss (PML) | MD x32 Type-4 | CH-1 | M |  |  |  | CLK-CS |  | internal_channel_spacing | 300 um
Memory | LPDDR5/x | Type-4 2-x-2+ | 0.8mm | 10 | Mainstream | Premium Mid Loss (PML) | MD x32 Type-4 | CH-3 | M |  |  |  | CLK-CA |  | internal_channel_spacing | 300 um
Memory | LPDDR5/x | Type-4 2-x-2+ | 0.8mm | 10 | Mainstream | Premium Mid Loss (PML) | MD x32 Type-4 | CH-3 | M |  |  |  | CLK-CS |  | internal_channel_spacing | 300 um
Memory | LPDDR5/x | Type-4 2-x-2+ | 0.8mm | 10 | Mainstream | Premium Mid Loss (PML) | MD x32 Type-4 | CH-5 | M |  |  |  | CLK-CA |  | internal_channel_spacing | 300 um
Memory | LPDDR5/x | Type-4 2-x-2+ | 0.8mm | 10 | Mainstream | Premium Mid Loss (PML) | MD x32 Type-4 | CH-5 | M |  |  |  | CLK-CS |  | internal_channel_spacing | 300 um
Memory | LPDDR5/x | Type-4 2-x-2+ | 0.8mm | 10 | Mainstream | Premium Mid Loss (PML) | MD x32 Type-4 | CH-7 | M |  |  |  | CLK-CA |  | internal_channel_spacing | 300 um
Memory | LPDDR5/x | Type-4 2-x-2+ | 0.8mm | 10 | Mainstream | Premium Mid Loss (PML) | MD x32 Type-4 | CH-7 | M |  |  |  | CLK-CS |  | internal_channel_spacing | 300 um
Memory | LPDDR5/x | Type-4 2-x-2+ | 0.8mm | 10 | Mainstream | Premium Mid Loss (PML) | MD x32 Type-4 | CH-1 | M |  |  |  | WCK-DQS |  | internal_channel_spacing | 300 um
Memory | LPDDR5/x | Type-4 2-x-2+ | 0.8mm | 10 | Mainstream | Premium Mid Loss (PML) | MD x32 Type-4 | CH-3 | M |  |  |  | WCK-DQS |  | internal_channel_spacing | 300 um
Memory | LPDDR5/x | Type-4 2-x-2+ | 0.8mm | 10 | Mainstream | Premium Mid Loss (PML) | MD x32 Type-4 | CH-5 | M |  |  |  | WCK-DQS |  | internal_channel_spacing | 300 um
Memory | LPDDR5/x | Type-4 2-x-2+ | 0.8mm | 10 | Mainstream | Premium Mid Loss (PML) | MD x32 Type-4 | CH-7 | M |  |  |  | WCK-DQS |  | internal_channel_spacing | 300 um
Memory | LPDDR5/x | Type-4 2-x-2+ | 0.8mm | 10 | Mainstream | Premium Mid Loss (PML) | MD x32 Type-4 | CH-1 | M |  |  |  | DQ-DQ |  | internal_channel_spacing | 180 um
Memory | LPDDR5/x | Type-4 2-x-2+ | 0.8mm | 10 | Mainstream | Premium Mid Loss (PML) | MD x32 Type-4 | CH-3 | M |  |  |  | DQ-DQ |  | internal_channel_spacing | 180 um
Memory | LPDDR5/x | Type-4 2-x-2+ | 0.8mm | 10 | Mainstream | Premium Mid Loss (PML) | MD x32 Type-4 | CH-5 | M |  |  |  | DQ-DQ |  | internal_channel_spacing | 180 um
Memory | LPDDR5/x | Type-4 2-x-2+ | 0.8mm | 10 | Mainstream | Premium Mid Loss (PML) | MD x32 Type-4 | CH-7 | M |  |  |  | DQ-DQ |  | internal_channel_spacing | 180 um
Memory | LPDDR5/x | Type-4 2-x-2+ | 0.8mm | 10 | Mainstream | Premium Mid Loss (PML) | MD x32 Type-4 | CH-1 | M |  |  |  | RDQS-DQ |  | internal_channel_spacing | 200 um
Memory | LPDDR5/x | Type-4 2-x-2+ | 0.8mm | 10 | Mainstream | Premium Mid Loss (PML) | MD x32 Type-4 | CH-3 | M |  |  |  | RDQS-DQ |  | internal_channel_spacing | 200 um
Memory | LPDDR5/x | Type-4 2-x-2+ | 0.8mm | 10 | Mainstream | Premium Mid Loss (PML) | MD x32 Type-4 | CH-5 | M |  |  |  | RDQS-DQ |  | internal_channel_spacing | 200 um
Memory | LPDDR5/x | Type-4 2-x-2+ | 0.8mm | 10 | Mainstream | Premium Mid Loss (PML) | MD x32 Type-4 | CH-7 | M |  |  |  | RDQS-DQ |  | internal_channel_spacing | 200 um
Memory | LPDDR5/x | Type-4 2-x-2+ | 0.8mm | 10 | Mainstream | Premium Mid Loss (PML) | MD x32 Type-4 | CH-1 | M |  |  |  | WCK-DQ |  | internal_channel_spacing | 300 um
Memory | LPDDR5/x | Type-4 2-x-2+ | 0.8mm | 10 | Mainstream | Premium Mid Loss (PML) | MD x32 Type-4 | CH-3 | M |  |  |  | WCK-DQ |  | internal_channel_spacing | 300 um
Memory | LPDDR5/x | Type-4 2-x-2+ | 0.8mm | 10 | Mainstream | Premium Mid Loss (PML) | MD x32 Type-4 | CH-5 | M |  |  |  | WCK-DQ |  | internal_channel_spacing | 300 um
Memory | LPDDR5/x | Type-4 2-x-2+ | 0.8mm | 10 | Mainstream | Premium Mid Loss (PML) | MD x32 Type-4 | CH-7 | M |  |  |  | WCK-DQ |  | internal_channel_spacing | 300 um
Memory | LPDDR5/x | Type-4 2-x-2+ | 0.8mm | 10 | Mainstream | Premium Mid Loss (PML) | MD x32 Type-4 | CH-1 | BI |  |  |  | CA-CA |  | internal_channel_kb | 0.73 %
Memory | LPDDR5/x | Type-4 2-x-2+ | 0.8mm | 10 | Mainstream | Premium Mid Loss (PML) | MD x32 Type-4 | CH-1 | BI |  |  |  | CS-CA |  | internal_channel_kb | 0.73 %
Memory | LPDDR5/x | Type-4 2-x-2+ | 0.8mm | 10 | Mainstream | Premium Mid Loss (PML) | MD x32 Type-4 | CH-1 | BI |  |  |  | CS-CS |  | internal_channel_kb | 0.73 %
Memory | LPDDR5/x | Type-4 2-x-2+ | 0.8mm | 10 | Mainstream | Premium Mid Loss (PML) | MD x32 Type-4 | CH-3 | BI |  |  |  | CA-CA |  | internal_channel_kb | 0.73 %
Memory | LPDDR5/x | Type-4 2-x-2+ | 0.8mm | 10 | Mainstream | Premium Mid Loss (PML) | MD x32 Type-4 | CH-3 | BI |  |  |  | CS-CA |  | internal_channel_kb | 0.73 %
Memory | LPDDR5/x | Type-4 2-x-2+ | 0.8mm | 10 | Mainstream | Premium Mid Loss (PML) | MD x32 Type-4 | CH-3 | BI |  |  |  | CS-CS |  | internal_channel_kb | 0.73 %
Memory | LPDDR5/x | Type-4 2-x-2+ | 0.8mm | 10 | Mainstream | Premium Mid Loss (PML) | MD x32 Type-4 | CH-5 | BI |  |  |  | CA-CA |  | internal_channel_kb | 0.73 %
Memory | LPDDR5/x | Type-4 2-x-2+ | 0.8mm | 10 | Mainstream | Premium Mid Loss (PML) | MD x32 Type-4 | CH-5 | BI |  |  |  | CS-CA |  | internal_channel_kb | 0.73 %
Memory | LPDDR5/x | Type-4 2-x-2+ | 0.8mm | 10 | Mainstream | Premium Mid Loss (PML) | MD x32 Type-4 | CH-5 | BI |  |  |  | CS-CS |  | internal_channel_kb | 0.73 %
Memory | LPDDR5/x | Type-4 2-x-2+ | 0.8mm | 10 | Mainstream | Premium Mid Loss (PML) | MD x32 Type-4 | CH-7 | BI |  |  |  | CA-CA |  | internal_channel_kb | 0.73 %
Memory | LPDDR5/x | Type-4 2-x-2+ | 0.8mm | 10 | Mainstream | Premium Mid Loss (PML) | MD x32 Type-4 | CH-7 | BI |  |  |  | CS-CA |  | internal_channel_kb | 0.73 %
Memory | LPDDR5/x | Type-4 2-x-2+ | 0.8mm | 10 | Mainstream | Premium Mid Loss (PML) | MD x32 Type-4 | CH-7 | BI |  |  |  | CS-CS |  | internal_channel_kb | 0.73 %
Memory | LPDDR5/x | Type-4 2-x-2+ | 0.8mm | 10 | Mainstream | Premium Mid Loss (PML) | MD x32 Type-4 | CH-1 | BI |  |  |  | CLK-CA |  | internal_channel_kb | 1.2 %
Memory | LPDDR5/x | Type-4 2-x-2+ | 0.8mm | 10 | Mainstream | Premium Mid Loss (PML) | MD x32 Type-4 | CH-1 | BI |  |  |  | CLK-CS |  | internal_channel_kb | 1.2 %
Memory | LPDDR5/x | Type-4 2-x-2+ | 0.8mm | 10 | Mainstream | Premium Mid Loss (PML) | MD x32 Type-4 | CH-3 | BI |  |  |  | CLK-CA |  | internal_channel_kb | 1.2 %
Memory | LPDDR5/x | Type-4 2-x-2+ | 0.8mm | 10 | Mainstream | Premium Mid Loss (PML) | MD x32 Type-4 | CH-3 | BI |  |  |  | CLK-CS |  | internal_channel_kb | 1.2 %
Memory | LPDDR5/x | Type-4 2-x-2+ | 0.8mm | 10 | Mainstream | Premium Mid Loss (PML) | MD x32 Type-4 | CH-5 | BI |  |  |  | CLK-CA |  | internal_channel_kb | 1.2 %
Memory | LPDDR5/x | Type-4 2-x-2+ | 0.8mm | 10 | Mainstream | Premium Mid Loss (PML) | MD x32 Type-4 | CH-5 | BI |  |  |  | CLK-CS |  | internal_channel_kb | 1.2 %
Memory | LPDDR5/x | Type-4 2-x-2+ | 0.8mm | 10 | Mainstream | Premium Mid Loss (PML) | MD x32 Type-4 | CH-7 | BI |  |  |  | CLK-CA |  | internal_channel_kb | 1.2 %
Memory | LPDDR5/x | Type-4 2-x-2+ | 0.8mm | 10 | Mainstream | Premium Mid Loss (PML) | MD x32 Type-4 | CH-7 | BI |  |  |  | CLK-CS |  | internal_channel_kb | 1.2 %
Memory | LPDDR5/x | Type-4 2-x-2+ | 0.8mm | 10 | Mainstream | Premium Mid Loss (PML) | MD x32 Type-4 | CH-1 | BI |  |  |  | DQ-DQ |  | internal_channel_kb | 0.26 %
Memory | LPDDR5/x | Type-4 2-x-2+ | 0.8mm | 10 | Mainstream | Premium Mid Loss (PML) | MD x32 Type-4 | CH-3 | BI |  |  |  | DQ-DQ |  | internal_channel_kb | 0.26 %
Memory | LPDDR5/x | Type-4 2-x-2+ | 0.8mm | 10 | Mainstream | Premium Mid Loss (PML) | MD x32 Type-4 | CH-5 | BI |  |  |  | DQ-DQ |  | internal_channel_kb | 0.26 %
Memory | LPDDR5/x | Type-4 2-x-2+ | 0.8mm | 10 | Mainstream | Premium Mid Loss (PML) | MD x32 Type-4 | CH-7 | BI |  |  |  | DQ-DQ |  | internal_channel_kb | 0.26 %
Memory | LPDDR5/x | Type-4 2-x-2+ | 0.8mm | 10 | Mainstream | Premium Mid Loss (PML) | MD x32 Type-4 | CH-1 | BI |  |  |  | BYTE-BYTE |  | internal_channel_kb | 0.16 %
Memory | LPDDR5/x | Type-4 2-x-2+ | 0.8mm | 10 | Mainstream | Premium Mid Loss (PML) | MD x32 Type-4 | CH-3 | BI |  |  |  | BYTE-BYTE |  | internal_channel_kb | 0.16 %
Memory | LPDDR5/x | Type-4 2-x-2+ | 0.8mm | 10 | Mainstream | Premium Mid Loss (PML) | MD x32 Type-4 | CH-5 | BI |  |  |  | BYTE-BYTE |  | internal_channel_kb | 0.16 %
Memory | LPDDR5/x | Type-4 2-x-2+ | 0.8mm | 10 | Mainstream | Premium Mid Loss (PML) | MD x32 Type-4 | CH-7 | BI |  |  |  | BYTE-BYTE |  | internal_channel_kb | 0.16 %
Memory | LPDDR5/x | Type-4 2-x-2+ | 0.8mm | 10 | Mainstream | Premium Mid Loss (PML) | MD x32 Type-4 | CH-1 | BI |  |  |  | RDQS-DQ |  | internal_channel_kb | 0.16 %
Memory | LPDDR5/x | Type-4 2-x-2+ | 0.8mm | 10 | Mainstream | Premium Mid Loss (PML) | MD x32 Type-4 | CH-3 | BI |  |  |  | RDQS-DQ |  | internal_channel_kb | 0.16 %
Memory | LPDDR5/x | Type-4 2-x-2+ | 0.8mm | 10 | Mainstream | Premium Mid Loss (PML) | MD x32 Type-4 | CH-5 | BI |  |  |  | RDQS-DQ |  | internal_channel_kb | 0.16 %
Memory | LPDDR5/x | Type-4 2-x-2+ | 0.8mm | 10 | Mainstream | Premium Mid Loss (PML) | MD x32 Type-4 | CH-7 | BI |  |  |  | RDQS-DQ |  | internal_channel_kb | 0.16 %
Memory | LPDDR5/x | Type-4 2-x-2+ | 0.8mm | 10 | Mainstream | Premium Mid Loss (PML) | MD x32 Type-4 | CH-1 | BI |  |  |  | WCK-DQ |  | internal_channel_kb | 0.14 %
Memory | LPDDR5/x | Type-4 2-x-2+ | 0.8mm | 10 | Mainstream | Premium Mid Loss (PML) | MD x32 Type-4 | CH-3 | BI |  |  |  | WCK-DQ |  | internal_channel_kb | 0.14 %
Memory | LPDDR5/x | Type-4 2-x-2+ | 0.8mm | 10 | Mainstream | Premium Mid Loss (PML) | MD x32 Type-4 | CH-5 | BI |  |  |  | WCK-DQ |  | internal_channel_kb | 0.14 %
Memory | LPDDR5/x | Type-4 2-x-2+ | 0.8mm | 10 | Mainstream | Premium Mid Loss (PML) | MD x32 Type-4 | CH-7 | BI |  |  |  | WCK-DQ |  | internal_channel_kb | 0.14 %
Memory | LPDDR5/x | Type-4 2-x-2+ | 0.8mm | 10 | Mainstream | Premium Mid Loss (PML) | MD x32 Type-4 | CH-1 | BI |  |  |  | WCK-DQS |  | internal_channel_kb | 0.01 %
Memory | LPDDR5/x | Type-4 2-x-2+ | 0.8mm | 10 | Mainstream | Premium Mid Loss (PML) | MD x32 Type-4 | CH-3 | BI |  |  |  | WCK-DQS |  | internal_channel_kb | 0.01 %
Memory | LPDDR5/x | Type-4 2-x-2+ | 0.8mm | 10 | Mainstream | Premium Mid Loss (PML) | MD x32 Type-4 | CH-5 | BI |  |  |  | WCK-DQS |  | internal_channel_kb | 0.01 %
Memory | LPDDR5/x | Type-4 2-x-2+ | 0.8mm | 10 | Mainstream | Premium Mid Loss (PML) | MD x32 Type-4 | CH-7 | BI |  |  |  | WCK-DQS |  | internal_channel_kb | 0.01 %
Memory | LPDDR5/x | Type-4 2-x-2+ | 0.8mm | 10 | Mainstream | Premium Mid Loss (PML) | MD x32 Type-4 | CH-1 | BI |  |  |  | DQ-CA |  | internal_channel_spacing | 88 um
Memory | LPDDR5/x | Type-4 2-x-2+ | 0.8mm | 10 | Mainstream | Premium Mid Loss (PML) | MD x32 Type-4 | CH-1 | BI |  |  |  | DQ-CS |  | internal_channel_spacing | 88 um
Memory | LPDDR5/x | Type-4 2-x-2+ | 0.8mm | 10 | Mainstream | Premium Mid Loss (PML) | MD x32 Type-4 | CH-3 | BI |  |  |  | DQ-CA |  | internal_channel_spacing | 88 um
Memory | LPDDR5/x | Type-4 2-x-2+ | 0.8mm | 10 | Mainstream | Premium Mid Loss (PML) | MD x32 Type-4 | CH-3 | BI |  |  |  | DQ-CS |  | internal_channel_spacing | 88 um
Memory | LPDDR5/x | Type-4 2-x-2+ | 0.8mm | 10 | Mainstream | Premium Mid Loss (PML) | MD x32 Type-4 | CH-5 | BI |  |  |  | DQ-CA |  | internal_channel_spacing | 88 um
Memory | LPDDR5/x | Type-4 2-x-2+ | 0.8mm | 10 | Mainstream | Premium Mid Loss (PML) | MD x32 Type-4 | CH-5 | BI |  |  |  | DQ-CS |  | internal_channel_spacing | 88 um
Memory | LPDDR5/x | Type-4 2-x-2+ | 0.8mm | 10 | Mainstream | Premium Mid Loss (PML) | MD x32 Type-4 | CH-7 | BI |  |  |  | DQ-CA |  | internal_channel_spacing | 88 um
Memory | LPDDR5/x | Type-4 2-x-2+ | 0.8mm | 10 | Mainstream | Premium Mid Loss (PML) | MD x32 Type-4 | CH-7 | BI |  |  |  | DQ-CS |  | internal_channel_spacing | 88 um
Memory | LPDDR5/x | Type-4 2-x-2+ | 0.8mm | 10 | Mainstream | Premium Mid Loss (PML) | MD x32 Type-4 | CH-1 | BI |  |  |  | CA-CA |  | internal_channel_spacing | 180 um
Memory | LPDDR5/x | Type-4 2-x-2+ | 0.8mm | 10 | Mainstream | Premium Mid Loss (PML) | MD x32 Type-4 | CH-1 | BI |  |  |  | CS-CA |  | internal_channel_spacing | 180 um
Memory | LPDDR5/x | Type-4 2-x-2+ | 0.8mm | 10 | Mainstream | Premium Mid Loss (PML) | MD x32 Type-4 | CH-1 | BI |  |  |  | CS-CS |  | internal_channel_spacing | 180 um
Memory | LPDDR5/x | Type-4 2-x-2+ | 0.8mm | 10 | Mainstream | Premium Mid Loss (PML) | MD x32 Type-4 | CH-3 | BI |  |  |  | CA-CA |  | internal_channel_spacing | 180 um
Memory | LPDDR5/x | Type-4 2-x-2+ | 0.8mm | 10 | Mainstream | Premium Mid Loss (PML) | MD x32 Type-4 | CH-3 | BI |  |  |  | CS-CA |  | internal_channel_spacing | 180 um
Memory | LPDDR5/x | Type-4 2-x-2+ | 0.8mm | 10 | Mainstream | Premium Mid Loss (PML) | MD x32 Type-4 | CH-3 | BI |  |  |  | CS-CS |  | internal_channel_spacing | 180 um
Memory | LPDDR5/x | Type-4 2-x-2+ | 0.8mm | 10 | Mainstream | Premium Mid Loss (PML) | MD x32 Type-4 | CH-5 | BI |  |  |  | CA-CA |  | internal_channel_spacing | 180 um
Memory | LPDDR5/x | Type-4 2-x-2+ | 0.8mm | 10 | Mainstream | Premium Mid Loss (PML) | MD x32 Type-4 | CH-5 | BI |  |  |  | CS-CA |  | internal_channel_spacing | 180 um
Memory | LPDDR5/x | Type-4 2-x-2+ | 0.8mm | 10 | Mainstream | Premium Mid Loss (PML) | MD x32 Type-4 | CH-5 | BI |  |  |  | CS-CS |  | internal_channel_spacing | 180 um
Memory | LPDDR5/x | Type-4 2-x-2+ | 0.8mm | 10 | Mainstream | Premium Mid Loss (PML) | MD x32 Type-4 | CH-7 | BI |  |  |  | CA-CA |  | internal_channel_spacing | 180 um
Memory | LPDDR5/x | Type-4 2-x-2+ | 0.8mm | 10 | Mainstream | Premium Mid Loss (PML) | MD x32 Type-4 | CH-7 | BI |  |  |  | CS-CA |  | internal_channel_spacing | 180 um
Memory | LPDDR5/x | Type-4 2-x-2+ | 0.8mm | 10 | Mainstream | Premium Mid Loss (PML) | MD x32 Type-4 | CH-7 | BI |  |  |  | CS-CS |  | internal_channel_spacing | 180 um
Memory | LPDDR5/x | Type-4 2-x-2+ | 0.8mm | 10 | Mainstream | Premium Mid Loss (PML) | MD x32 Type-4 | CH-1 | BI |  |  |  | CLK-CA |  | internal_channel_spacing | 150 um
Memory | LPDDR5/x | Type-4 2-x-2+ | 0.8mm | 10 | Mainstream | Premium Mid Loss (PML) | MD x32 Type-4 | CH-1 | BI |  |  |  | CLK-CS |  | internal_channel_spacing | 150 um
Memory | LPDDR5/x | Type-4 2-x-2+ | 0.8mm | 10 | Mainstream | Premium Mid Loss (PML) | MD x32 Type-4 | CH-3 | BI |  |  |  | CLK-CA |  | internal_channel_spacing | 150 um
Memory | LPDDR5/x | Type-4 2-x-2+ | 0.8mm | 10 | Mainstream | Premium Mid Loss (PML) | MD x32 Type-4 | CH-3 | BI |  |  |  | CLK-CS |  | internal_channel_spacing | 150 um
Memory | LPDDR5/x | Type-4 2-x-2+ | 0.8mm | 10 | Mainstream | Premium Mid Loss (PML) | MD x32 Type-4 | CH-5 | BI |  |  |  | CLK-CA |  | internal_channel_spacing | 150 um
Memory | LPDDR5/x | Type-4 2-x-2+ | 0.8mm | 10 | Mainstream | Premium Mid Loss (PML) | MD x32 Type-4 | CH-5 | BI |  |  |  | CLK-CS |  | internal_channel_spacing | 150 um
Memory | LPDDR5/x | Type-4 2-x-2+ | 0.8mm | 10 | Mainstream | Premium Mid Loss (PML) | MD x32 Type-4 | CH-7 | BI |  |  |  | CLK-CA |  | internal_channel_spacing | 150 um
Memory | LPDDR5/x | Type-4 2-x-2+ | 0.8mm | 10 | Mainstream | Premium Mid Loss (PML) | MD x32 Type-4 | CH-7 | BI |  |  |  | CLK-CS |  | internal_channel_spacing | 150 um
Memory | LPDDR5/x | Type-4 2-x-2+ | 0.8mm | 10 | Mainstream | Premium Mid Loss (PML) | MD x32 Type-4 | CH-1 | BI |  |  |  | WCK-DQS |  | internal_channel_spacing | 300 um
Memory | LPDDR5/x | Type-4 2-x-2+ | 0.8mm | 10 | Mainstream | Premium Mid Loss (PML) | MD x32 Type-4 | CH-3 | BI |  |  |  | WCK-DQS |  | internal_channel_spacing | 300 um
Memory | LPDDR5/x | Type-4 2-x-2+ | 0.8mm | 10 | Mainstream | Premium Mid Loss (PML) | MD x32 Type-4 | CH-5 | BI |  |  |  | WCK-DQS |  | internal_channel_spacing | 300 um
Memory | LPDDR5/x | Type-4 2-x-2+ | 0.8mm | 10 | Mainstream | Premium Mid Loss (PML) | MD x32 Type-4 | CH-7 | BI |  |  |  | WCK-DQS |  | internal_channel_spacing | 300 um
Memory | LPDDR5/x | Type-4 2-x-2+ | 0.8mm | 10 | Mainstream | Premium Mid Loss (PML) | MD x32 Type-4 | CH-1 | BI |  |  |  | DQ-DQ |  | internal_channel_spacing | 180 um
Memory | LPDDR5/x | Type-4 2-x-2+ | 0.8mm | 10 | Mainstream | Premium Mid Loss (PML) | MD x32 Type-4 | CH-3 | BI |  |  |  | DQ-DQ |  | internal_channel_spacing | 180 um
Memory | LPDDR5/x | Type-4 2-x-2+ | 0.8mm | 10 | Mainstream | Premium Mid Loss (PML) | MD x32 Type-4 | CH-5 | BI |  |  |  | DQ-DQ |  | internal_channel_spacing | 180 um
Memory | LPDDR5/x | Type-4 2-x-2+ | 0.8mm | 10 | Mainstream | Premium Mid Loss (PML) | MD x32 Type-4 | CH-7 | BI |  |  |  | DQ-DQ |  | internal_channel_spacing | 180 um
Memory | LPDDR5/x | Type-4 2-x-2+ | 0.8mm | 10 | Mainstream | Premium Mid Loss (PML) | MD x32 Type-4 | CH-1 | BI |  |  |  | RDQS-DQ |  | internal_channel_spacing | 200 um
Memory | LPDDR5/x | Type-4 2-x-2+ | 0.8mm | 10 | Mainstream | Premium Mid Loss (PML) | MD x32 Type-4 | CH-3 | BI |  |  |  | RDQS-DQ |  | internal_channel_spacing | 200 um
Memory | LPDDR5/x | Type-4 2-x-2+ | 0.8mm | 10 | Mainstream | Premium Mid Loss (PML) | MD x32 Type-4 | CH-5 | BI |  |  |  | RDQS-DQ |  | internal_channel_spacing | 200 um
Memory | LPDDR5/x | Type-4 2-x-2+ | 0.8mm | 10 | Mainstream | Premium Mid Loss (PML) | MD x32 Type-4 | CH-7 | BI |  |  |  | RDQS-DQ |  | internal_channel_spacing | 200 um
Memory | LPDDR5/x | Type-4 2-x-2+ | 0.8mm | 10 | Mainstream | Premium Mid Loss (PML) | MD x32 Type-4 | CH-1 | BI |  |  |  | WCK-DQ |  | internal_channel_spacing | 300 um
Memory | LPDDR5/x | Type-4 2-x-2+ | 0.8mm | 10 | Mainstream | Premium Mid Loss (PML) | MD x32 Type-4 | CH-3 | BI |  |  |  | WCK-DQ |  | internal_channel_spacing | 300 um
Memory | LPDDR5/x | Type-4 2-x-2+ | 0.8mm | 10 | Mainstream | Premium Mid Loss (PML) | MD x32 Type-4 | CH-5 | BI |  |  |  | WCK-DQ |  | internal_channel_spacing | 300 um
Memory | LPDDR5/x | Type-4 2-x-2+ | 0.8mm | 10 | Mainstream | Premium Mid Loss (PML) | MD x32 Type-4 | CH-7 | BI |  |  |  | WCK-DQ |  | internal_channel_spacing | 300 um
HSIO | [14 empty] | max_angle_change | 1 um
HSIO | [9 empty] | MS |  |  |  |  | serpentine_space_height | 1
HSIO | [9 empty] | SL |  |  |  |  | serpentine_space_height | 1
HSIO | [9 empty] | DSL |  |  |  |  | serpentine_space_height | 1
HSIO | [9 empty] | DSL |  |  |  |  | minimum_void_area | 1
HSIO | [9 empty] | MS |  |  |  |  | planes_spacing | 1
HSIO | [9 empty] | SL |  |  |  |  | planes_spacing | 1
HSIO | [9 empty] | DSL |  |  |  |  | planes_spacing | 1
HSIO | [14 empty] | component_placement_angle | 1
HSIO | [14 empty] | differential_vias_spacing_ratio | 1
HSIO | [14 empty] | return_via_pair_symmetry | 1 mm
HSIO | [9 empty] | SL |  |  |  |  | broad_side_spacing | 1 um
Memory | [14 empty] | max_angle_change | 1 um
Memory | [9 empty] | MS |  |  |  |  | serpentine_space_height | 1
Memory | [9 empty] | SL |  |  |  |  | serpentine_space_height | 1
Memory | [9 empty] | DSL |  |  |  |  | serpentine_space_height | 1
Memory | [9 empty] | DSL |  |  |  |  | minimum_void_area | 1
Memory | [9 empty] | MS |  |  |  |  | planes_spacing | 1
Memory | [9 empty] | SL |  |  |  |  | planes_spacing | 1
Memory | [9 empty] | DSL |  |  |  |  | planes_spacing | 1
Memory | [14 empty] | component_placement_angle | 1
Memory | [14 empty] | differential_vias_spacing_ratio | 1
Memory | [14 empty] | return_via_pair_symmetry | 1 mm
Memory | [9 empty] | SL |  |  |  |  | broad_side_spacing | 1 um
Memory | DDR5 | [5 empty] | SODIMM 1DPC | [5 empty] | CA |  | layer_transitions | 2
Memory | DDR5 | [5 empty] | SODIMM 1DPC | [5 empty] | CLK |  | layer_transitions | 2
Memory | DDR5 | [5 empty] | SODIMM 1DPC | [5 empty] | CS |  | layer_transitions | 2
Memory | DDR5 | [5 empty] | SODIMM 1DPC | [5 empty] | DQ |  | layer_transitions | 2
Memory | DDR5 | [5 empty] | SODIMM 1DPC | [5 empty] | DQS |  | layer_transitions | 2
Memory | DDR5 | [5 empty] | SODIMM 1DPC | [5 empty] | RCOMP |  | layer_transitions | 1
Memory | DDR5 | [5 empty] | SODIMM 2DPC Tee ClamShell (B2B) | [5 empty] | CA |  | layer_transitions | 2
Memory | DDR5 | [5 empty] | SODIMM 2DPC Tee ClamShell (B2B) | [5 empty] | CLK |  | layer_transitions | 2
Memory | DDR5 | [5 empty] | SODIMM 2DPC Tee ClamShell (B2B) | [5 empty] | CS |  | layer_transitions | 2
Memory | DDR5 | [5 empty] | SODIMM 2DPC Tee ClamShell (B2B) | [5 empty] | DQ |  | layer_transitions | 2
Memory | DDR5 | [5 empty] | SODIMM 2DPC Tee ClamShell (B2B) | [5 empty] | DQS |  | layer_transitions | 2
Memory | DDR5 | [5 empty] | SODIMM 2DPC Tee ClamShell (B2B) | [5 empty] | RCOMP |  | layer_transitions | 1
Memory | LPDDR5/x | [5 empty] | CAMM2 x128 Type-3 | [5 empty] | CA |  | layer_transitions | 2
Memory | LPDDR5/x | [5 empty] | CAMM2 x128 Type-3 | [5 empty] | CLK |  | layer_transitions | 2
Memory | LPDDR5/x | [5 empty] | CAMM2 x128 Type-3 | [5 empty] | CS |  | layer_transitions | 2
Memory | LPDDR5/x | [5 empty] | CAMM2 x128 Type-3 | [5 empty] | DQ |  | layer_transitions | 2
Memory | LPDDR5/x | [5 empty] | CAMM2 x128 Type-3 | [5 empty] | RDQS |  | layer_transitions | 2
Memory | LPDDR5/x | [5 empty] | CAMM2 x128 Type-3 | [5 empty] | WCK |  | layer_transitions | 2
Memory | LPDDR5/x | [5 empty] | CAMM2 x128 Type-3 | [5 empty] | RCOMP |  | layer_transitions | 1
Memory | LPDDR5/x | [5 empty] | MD x32 Type-4 | [5 empty] | DQ |  | layer_transitions | 2
Memory | LPDDR5/x | [5 empty] | MD x32 Type-4 | [5 empty] | RDQS |  | layer_transitions | 2
Memory | LPDDR5/x | [5 empty] | MD x32 Type-4 | [5 empty] | WCK |  | layer_transitions | 2
Memory | LPDDR5/x | [5 empty] | MD x32 Type-4 | [5 empty] | CA |  | layer_transitions | 4
Memory | LPDDR5/x | [5 empty] | MD x32 Type-4 | [5 empty] | CLK |  | layer_transitions | 4
Memory | LPDDR5/x | [5 empty] | MD x32 Type-4 | [5 empty] | CS |  | layer_transitions | 4
Memory | LPDDR5/x | [5 empty] | MD x32 Type-4 | [5 empty] | RCOMP |  | layer_transitions | 2
HSIO | CNVIO3 | [5 empty] | CNVIO3 M.2 Topology | [5 empty] | Rx |  | layer_transitions | 2
HSIO | CNVIO3 | [5 empty] | CNVIO3 M.2 Topology | [5 empty] | Tx |  | layer_transitions | 2
HSIO | CNVIO3 | [5 empty] | CNVIO3 Module Down Topology | [5 empty] | Rx |  | layer_transitions | 2
HSIO | CNVIO3 | [5 empty] | CNVIO3 Module Down Topology | [5 empty] | Tx |  | layer_transitions | 2
HSIO | CSI DPHY | [5 empty] | CSI DPHY Main Link Up To 1.0 Gbps Topology | [5 empty] | Rx |  | layer_transitions | 2
HSIO | CSI DPHY | [5 empty] | CSI DPHY Main Link Up To 1.5 Gbps Topology | [5 empty] | Rx |  | layer_transitions | 2
HSIO | CSI DPHY | [5 empty] | CSI DPHY Main Link Up To 2.0 Gbps Topology | [5 empty] | Rx |  | layer_transitions | 2
HSIO | CSI DPHY | [5 empty] | CSI DPHY Main Link Up To 2.5 Gbps Topology | [5 empty] | Rx |  | layer_transitions | 2
HSIO | CSI CPHY | [5 empty] | CSI CPHY Main Link Up To 1.0 Gsps Topology | [5 empty] | Rx |  | layer_transitions | 2
HSIO | CSI CPHY | [5 empty] | CSI CPHY Main Link Up To 2.0 Gsps Topology | [5 empty] | Rx |  | layer_transitions | 2
HSIO | CSI CPHY | [5 empty] | CSI CPHY Main Link Up To 2.5 Gsps Topology | [5 empty] | Rx |  | layer_transitions | 2
HSIO | CPU PCIe Gen4 | [5 empty] | PCIe Gen4 Device Down Topology | [5 empty] | Rx |  | layer_transitions | 4
HSIO | CPU PCIe Gen4 | [5 empty] | PCIe Gen4 Device Down Topology | [5 empty] | Tx |  | layer_transitions | 4
HSIO | CPU PCIe Gen4 | [5 empty] | PCIe Gen4 M.2 Topology | [5 empty] | Rx |  | layer_transitions | 3
HSIO | CPU PCIe Gen4 | [5 empty] | PCIe Gen4 M.2 Topology | [5 empty] | Tx |  | layer_transitions | 3
HSIO | CPU PCIe Gen5 | [5 empty] | PCIe Gen5 Device Down Topology | [5 empty] | Rx |  | layer_transitions | 4
HSIO | CPU PCIe Gen5 | [5 empty] | PCIe Gen5 Device Down Topology | [5 empty] | Tx |  | layer_transitions | 4
HSIO | CPU PCIe Gen5 | [5 empty] | PCIe Gen5 M.2 Topology | [5 empty] | Rx |  | layer_transitions | 2
HSIO | CPU PCIe Gen5 | [5 empty] | PCIe Gen5 M.2 Topology | [5 empty] | Tx |  | layer_transitions | 2
HSIO | CPU PCIe Gen5 | [5 empty] | PCIe Gen5 M.2 Topology (Operating at Gen4 Data Rate) | [5 empty] | Rx |  | layer_transitions | 2
HSIO | CPU PCIe Gen5 | [5 empty] | PCIe Gen5 M.2 Topology (Operating at Gen4 Data Rate) | [5 empty] | Tx |  | layer_transitions | 2
HSIO | PCH PCIe Gen1-4 | [5 empty] | PCIe Gen1 Device Down Topology | [5 empty] | Rx |  | layer_transitions | 6
HSIO | PCH PCIe Gen1-4 | [5 empty] | PCIe Gen1 Device Down Topology | [5 empty] | Tx |  | layer_transitions | 6
HSIO | PCH PCIe Gen1-4 | [5 empty] | PCIe Gen1 Internal Cable Topology | [5 empty] | Tx |  | layer_transitions | 2
HSIO | PCH PCIe Gen1-4 | [5 empty] | PCIe Gen1 Internal Cable Topology | [5 empty] | Rx |  | layer_transitions | 1
HSIO | PCH PCIe Gen1-4 | [5 empty] | PCIe Gen1 M.2 Topology | [5 empty] | Rx |  | layer_transitions | 4
HSIO | PCH PCIe Gen1-4 | [5 empty] | PCIe Gen1 M.2 Topology | [5 empty] | Tx |  | layer_transitions | 4
HSIO | PCH PCIe Gen1-4 | [5 empty] | PCIe Gen2 Device Down Topology | [5 empty] | Rx |  | layer_transitions | 4
HSIO | PCH PCIe Gen1-4 | [5 empty] | PCIe Gen2 Device Down Topology | [5 empty] | Tx |  | layer_transitions | 4
HSIO | PCH PCIe Gen1-4 | [5 empty] | PCIe Gen2 Internal Cable Topology | [5 empty] | Tx |  | layer_transitions | 2
HSIO | PCH PCIe Gen1-4 | [5 empty] | PCIe Gen2 Internal Cable Topology | [5 empty] | Rx |  | layer_transitions | 1
HSIO | PCH PCIe Gen1-4 | [5 empty] | PCIe Gen2 M.2 Topology | [5 empty] | Rx |  | layer_transitions | 4
HSIO | PCH PCIe Gen1-4 | [5 empty] | PCIe Gen2 M.2 Topology | [5 empty] | Tx |  | layer_transitions | 4
HSIO | PCH PCIe Gen1-4 | [5 empty] | PCIe Gen3 Device Down Topology | [5 empty] | Rx |  | layer_transitions | 3
HSIO | PCH PCIe Gen1-4 | [5 empty] | PCIe Gen3 Device Down Topology | [5 empty] | Tx |  | layer_transitions | 3
HSIO | PCH PCIe Gen1-4 | [5 empty] | PCIe Gen3 M.2 Topology | [5 empty] | Tx |  | layer_transitions | 3
HSIO | PCH PCIe Gen1-4 | [5 empty] | PCIe Gen3 M.2 Topology | [5 empty] | Rx |  | layer_transitions | 2
HSIO | PCH PCIe Gen1-4 | [5 empty] | PCIe Gen3 Internal Cable Topology | [5 empty] | Tx |  | layer_transitions | 2
HSIO | PCH PCIe Gen1-4 | [5 empty] | PCIe Gen3 Internal Cable Topology | [5 empty] | Rx |  | layer_transitions | 1
HSIO | PCH PCIe Gen1-4 | [5 empty] | PCIe Gen4 Device Down Topology | [5 empty] | Rx |  | layer_transitions | 4
HSIO | PCH PCIe Gen1-4 | [5 empty] | PCIe Gen4 Device Down Topology | [5 empty] | Tx |  | layer_transitions | 4
HSIO | PCH PCIe Gen1-4 | [5 empty] | PCIe Gen4 M.2 Topology | [5 empty] | Rx |  | layer_transitions | 3
HSIO | PCH PCIe Gen1-4 | [5 empty] | PCIe Gen4 M.2 Topology | [5 empty] | Tx |  | layer_transitions | 3
HSIO | PCH PCIe Gen5 | [5 empty] | PCIe Gen5 Device Down Topology | [5 empty] | Rx |  | layer_transitions | 4
HSIO | PCH PCIe Gen5 | [5 empty] | PCIe Gen5 Device Down Topology | [5 empty] | Tx |  | layer_transitions | 4
HSIO | PCH PCIe Gen5 | [5 empty] | PCIe Gen5 M.2 Topology | [5 empty] | Rx |  | layer_transitions | 2
HSIO | PCH PCIe Gen5 | [5 empty] | PCIe Gen5 M.2 Topology | [5 empty] | Tx |  | layer_transitions | 2
HSIO | DMI Gen5 | [5 empty] | DMI Gen5 Main Link Topology | [5 empty] | Rx |  | layer_transitions | 2
HSIO | DMI Gen5 | [5 empty] | DMI Gen5 Main Link Topology | [5 empty] | Tx |  | layer_transitions | 2
HSIO | TCP DP | [5 empty] | TCP DP UHBR20 Retimer MUX With Barlow Ridge Topology | [5 empty] | Tx |  | layer_transitions | 2
HSIO | HDMI | [5 empty] | HDMI Limiting Redriver 12G Topology | [5 empty] | Tx |  | layer_transitions | 2
HSIO | HDMI | [5 empty] | HDMI Retimer 12G Topology | [5 empty] | Tx |  | layer_transitions | 2
HSIO | eDP | [5 empty] | eDP HBR2 Main Link Topology | [5 empty] | Tx |  | layer_transitions | 3
HSIO | eDP | [5 empty] | eDP HBR3 Main Link CTLE Topology | [5 empty] | Tx |  | layer_transitions | 3
HSIO | eDP | [5 empty] | eDP HBR3 Main Link CTLE+DFE Topology | [5 empty] | Tx |  | layer_transitions | 3
HSIO | eDP | [5 empty] | eDP HBR3 Main Link MUX CTLE Topology | [5 empty] | Tx |  | layer_transitions | 3
HSIO | eDP | [5 empty] | eDP HBR3 Main Link MUX CTLE+DFE Topology | [5 empty] | Tx |  | layer_transitions | 3
HSIO | eDP | [5 empty] | eDP Auxiliary Main Link Topology | [5 empty] | Tx |  | layer_transitions | 4
HSIO | eDP | [5 empty] | eDP Auxiliary Main Link Topology | [5 empty] | Rx |  | layer_transitions | 4
HSIO | TCP TBT5 | [5 empty] | TCP TBT5 Retimer Topology | [5 empty] | Rx |  | layer_transitions | 4
HSIO | TCP TBT5 | [5 empty] | TCP TBT5 Retimer Topology | [5 empty] | Tx |  | layer_transitions | 4
HSIO | TCP TBT5 | [5 empty] | TCP TBT5 Retimer with Internal Cable Topology | [5 empty] | Rx |  | layer_transitions | 4
HSIO | TCP TBT5 | [5 empty] | TCP TBT5 Retimer with Internal Cable Topology | [5 empty] | Tx |  | layer_transitions | 4
HSIO | TCP TBT5 | [5 empty] | TCP TBT5 Cascaded Retimer Topology | [5 empty] | Rx |  | layer_transitions | 4
HSIO | TCP TBT5 | [5 empty] | TCP TBT5 Cascaded Retimer Topology | [5 empty] | Tx |  | layer_transitions | 4
HSIO | TCP USB3.2 | [5 empty] | TCP USB3.2 Gen1x1 Type-A Main Link Topology | [5 empty] | Rx |  | layer_transitions | 3
HSIO | TCP USB3.2 | [5 empty] | TCP USB3.2 Gen1x1 Type-A Main Link Topology | [5 empty] | Tx |  | layer_transitions | 3
HSIO | TCP USB3.2 | [5 empty] | TCP USB3.2 Gen2x1 Type-A Main Link Topology | [5 empty] | Rx |  | layer_transitions | 4
HSIO | TCP USB3.2 | [5 empty] | TCP USB3.2 Gen2x1 Type-A Main Link Topology | [5 empty] | Tx |  | layer_transitions | 4
HSIO | eUSB2 | [5 empty] | eUSB2 Native Device Down Topology | [5 empty] | Rx |  | layer_transitions | 3
HSIO | eUSB2 | [5 empty] | eUSB2 Native Device Down Topology | [5 empty] | Tx |  | layer_transitions | 3
HSIO | eUSB2 | [5 empty] | eUSB2 Native Camera Topology | [5 empty] | Rx |  | layer_transitions | 3
HSIO | eUSB2 | [5 empty] | eUSB2 Native Camera Topology | [5 empty] | Tx |  | layer_transitions | 3
HSIO | eUSB2 | [5 empty] | eUSB2 Repeater Pre-Channel Topology | [5 empty] | Rx |  | layer_transitions | 3
HSIO | eUSB2 | [5 empty] | eUSB2 Repeater Pre-Channel Topology | [5 empty] | Tx |  | layer_transitions | 3
HSIO | eUSB2 | [5 empty] | eUSB2 Repeater Post-Channel M.2 Topology | [5 empty] | Rx |  | layer_transitions | 3
HSIO | eUSB2 | [5 empty] | eUSB2 Repeater Post-Channel M.2 Topology | [5 empty] | Tx |  | layer_transitions | 3
HSIO | eUSB2 | [5 empty] | eUSB2 Repeater Post-Channel Type-A Topology | [5 empty] | Rx |  | layer_transitions | 3
HSIO | eUSB2 | [5 empty] | eUSB2 Repeater Post-Channel Type-A Topology | [5 empty] | Tx |  | layer_transitions | 3
HSIO | eUSB2 | [5 empty] | eUSB2 Repeater Post-Channel Type-A with Power Switch / BC1.2 Charger Module / MUX Topology | [5 empty] | Rx |  | layer_transitions | 3
HSIO | eUSB2 | [5 empty] | eUSB2 Repeater Post-Channel Type-A with Power Switch / BC1.2 Charger Module / MUX Topology | [5 empty] | Tx |  | layer_transitions | 3
HSIO | eUSB2 | [5 empty] | eUSB2 Repeater Post-Channel Type-A Flex or Internal Cable Topology | [5 empty] | Rx |  | layer_transitions | 4
HSIO | eUSB2 | [5 empty] | eUSB2 Repeater Post-Channel Type-A Flex or Internal Cable Topology | [5 empty] | Tx |  | layer_transitions | 4
HSIO | eUSB2 | [5 empty] | eUSB2 Repeater Post-Channel Type-C Flex or Internal Cable Topology | [5 empty] | Rx |  | layer_transitions | 4
HSIO | eUSB2 | [5 empty] | eUSB2 Repeater Post-Channel Type-C Flex or Internal Cable Topology | [5 empty] | Tx |  | layer_transitions | 4
HSIO | eUSB2 | [5 empty] | eUSB2 Repeater Post-Channel Type-A Flex or Internal Cable without Daughter Card Topology | [5 empty] | Rx |  | layer_transitions | 3
HSIO | eUSB2 | [5 empty] | eUSB2 Repeater Post-Channel Type-A Flex or Internal Cable without Daughter Card Topology | [5 empty] | Tx |  | layer_transitions | 3
HSIO | eUSB2 | [5 empty] | eUSB2 Repeater Post-Channel Type-C Port Topology | [5 empty] | Rx |  | layer_transitions | 4
HSIO | eUSB2 | [5 empty] | eUSB2 Repeater Post-Channel Type-C Port Topology | [5 empty] | Tx |  | layer_transitions | 4
HSIO | eUSB2 | [5 empty] | eUSB2 Repeater Post-Channel Type-C Port with Power Switch BC1.2/ Charger Module/ MUX Topology | [5 empty] | Rx |  | layer_transitions | 4
HSIO | eUSB2 | [5 empty] | eUSB2 Repeater Post-Channel Type-C Port with Power Switch BC1.2/ Charger Module/ MUX Topology | [5 empty] | Tx |  | layer_transitions | 4
HSIO | USB2.0 | [5 empty] | USB2.0 Back Panel or External Topology | [5 empty] | Rx |  | layer_transitions | 3
HSIO | USB2.0 | [5 empty] | USB2.0 Back Panel or External Topology | [5 empty] | Tx |  | layer_transitions | 3
HSIO | USB2.0 | [5 empty] | USB2.0 Device Down Topology | [5 empty] | Rx |  | layer_transitions | 3
HSIO | USB2.0 | [5 empty] | USB2.0 Device Down Topology | [5 empty] | Tx |  | layer_transitions | 3
HSIO | USB2.0 | [5 empty] | USB2.0 External / Back Panel with Power Switch / BC1.2 Charger Module / MUX Topology | [5 empty] | Rx |  | layer_transitions | 3
HSIO | USB2.0 | [5 empty] | USB2.0 External / Back Panel with Power Switch / BC1.2 Charger Module / MUX Topology | [5 empty] | Tx |  | layer_transitions | 3
HSIO | USB2.0 | [5 empty] | USB2.0 Flex or Internal Cable Topology | [5 empty] | Rx |  | layer_transitions | 3
HSIO | USB2.0 | [5 empty] | USB2.0 Flex or Internal Cable Topology | [5 empty] | Tx |  | layer_transitions | 3
HSIO | USB2.0 | [5 empty] | USB2.0 Flex or Internal Cable without Daughter Card Topology | [5 empty] | Rx |  | layer_transitions | 3
HSIO | USB2.0 | [5 empty] | USB2.0 Flex or Internal Cable without Daughter Card Topology | [5 empty] | Tx |  | layer_transitions | 3
HSIO | USB2.0 | [5 empty] | USB2.0 M.2 Topology | [5 empty] | Rx |  | layer_transitions | 3
HSIO | USB2.0 | [5 empty] | USB2.0 M.2 Topology | [5 empty] | Tx |  | layer_transitions | 3
HSIO | USB2.0 | [5 empty] | USB2.0 Type-C Topology | [5 empty] | Rx |  | layer_transitions | 4
HSIO | USB2.0 | [5 empty] | USB2.0 Type-C Topology | [5 empty] | Tx |  | layer_transitions | 4
HSIO | USB2.0 | [5 empty] | USB2.0 Type-C Flex or Internal Cable Topology | [5 empty] | Rx |  | layer_transitions | 4
HSIO | USB2.0 | [5 empty] | USB2.0 Type-C Flex or Internal Cable Topology | [5 empty] | Tx |  | layer_transitions | 4
HSIO | USB2.0 | [5 empty] | USB2.0 Type-C Port with BC1.2 Charger Module / MUX / Power Switch Topology | [5 empty] | Rx |  | layer_transitions | 4
HSIO | USB2.0 | [5 empty] | USB2.0 Type-C Port with BC1.2 Charger Module / MUX / Power Switch Topology | [5 empty] | Tx |  | layer_transitions | 4
HSIO | CPU USB3.2 Gen1 | [5 empty] | USB3.2 Gen1x1 Type-A External Topology | [5 empty] | Rx |  | layer_transitions | 3
HSIO | CPU USB3.2 Gen1 | [5 empty] | USB3.2 Gen1x1 Type-A External Topology | [5 empty] | Tx |  | layer_transitions | 3
HSIO | CPU USB3.2 Gen1 | [5 empty] | USB3.2 Gen1x1 Type-A Internal Cable Topology | [5 empty] | Rx |  | layer_transitions | 3
HSIO | CPU USB3.2 Gen1 | [5 empty] | USB3.2 Gen1x1 Type-A Internal Cable Topology | [5 empty] | Tx |  | layer_transitions | 3
HSIO | CPU USB3.2 Gen1 | [5 empty] | USB3.2 Gen1x1 Type-A M.2 Topology | [5 empty] | Rx |  | layer_transitions | 3
HSIO | CPU USB3.2 Gen1 | [5 empty] | USB3.2 Gen1x1 Type-A M.2 Topology | [5 empty] | Tx |  | layer_transitions | 3
HSIO | CPU USB3.2 Gen2 | [5 empty] | USB3.2 Gen2x1 Type-A External Topology | [5 empty] | Rx |  | layer_transitions | 3
HSIO | CPU USB3.2 Gen2 | [5 empty] | USB3.2 Gen2x1 Type-A External Topology | [5 empty] | Tx |  | layer_transitions | 3
HSIO | CPU USB3.2 Gen2 | [5 empty] | USB3.2 Gen2x1 Type-A Internal Cable Topology | [5 empty] | Rx |  | layer_transitions | 3
HSIO | CPU USB3.2 Gen2 | [5 empty] | USB3.2 Gen2x1 Type-A Internal Cable Topology | [5 empty] | Tx |  | layer_transitions | 3
HSIO | PCH USB3.2 Gen1 | [5 empty] | USB3.2 Gen1x1 Type-A External Topology | [5 empty] | Rx |  | layer_transitions | 3
HSIO | PCH USB3.2 Gen1 | [5 empty] | USB3.2 Gen1x1 Type-A External Topology | [5 empty] | Tx |  | layer_transitions | 3
HSIO | PCH USB3.2 Gen1 | [5 empty] | USB3.2 Gen1x1 Type-A Internal Cable Topology | [5 empty] | Rx |  | layer_transitions | 3
HSIO | PCH USB3.2 Gen1 | [5 empty] | USB3.2 Gen1x1 Type-A Internal Cable Topology | [5 empty] | Tx |  | layer_transitions | 3
HSIO | PCH USB3.2 Gen1 | [5 empty] | USB3.2 Gen1x1 Type-A Internal Cable with Daughter Card Topology | [5 empty] | Rx |  | layer_transitions | 3
HSIO | PCH USB3.2 Gen1 | [5 empty] | USB3.2 Gen1x1 Type-A Internal Cable with Daughter Card Topology | [5 empty] | Tx |  | layer_transitions | 3
HSIO | PCH USB3.2 Gen1 | [5 empty] | USB3.2 Gen1x1 Type-A M.2 Topology | [5 empty] | Rx |  | layer_transitions | 3
HSIO | PCH USB3.2 Gen1 | [5 empty] | USB3.2 Gen1x1 Type-A M.2 Topology | [5 empty] | Tx |  | layer_transitions | 3
HSIO | PCH USB3.2 Gen2 | [5 empty] | USB3.2 Gen2x1 Type-A External Topology | [5 empty] | Rx |  | layer_transitions | 3
HSIO | PCH USB3.2 Gen2 | [5 empty] | USB3.2 Gen2x1 Type-A External Topology | [5 empty] | Tx |  | layer_transitions | 3
HSIO | PCH USB3.2 Gen2 | [5 empty] | USB3.2 Gen2x1 Type-A Internal Cable Topology | [5 empty] | Rx |  | layer_transitions | 3
HSIO | PCH USB3.2 Gen2 | [5 empty] | USB3.2 Gen2x1 Type-A Internal Cable Topology | [5 empty] | Tx |  | layer_transitions | 3
HSIO | PCH USB3.2 Gen2 | [5 empty] | USB3.2 Gen2x1 Type-A Internal Cable with Daughter Card Topology | [5 empty] | Rx |  | layer_transitions | 3
HSIO | PCH USB3.2 Gen2 | [5 empty] | USB3.2 Gen2x1 Type-A Internal Cable with Daughter Card Topology | [5 empty] | Tx |  | layer_transitions | 3
HSIO | Differential Clock (Gen3 and below support) | [5 empty] | CLK PCIe Gen1-3 Add-in Card Clock Topology | [5 empty] | Tx |  | layer_transitions | 4
HSIO | Differential Clock (Gen3 and below support) | [5 empty] | CLK PCIe Gen1-3 Device Down Clock Topology | [5 empty] | Tx |  | layer_transitions | 4
HSIO | Differential Clock (Gen4 support) | [5 empty] | CLK PCIe Gen4 Add-in Card Clock Topology | [5 empty] | Tx |  | layer_transitions | 4
HSIO | Differential Clock (Gen4 support) | [5 empty] | CLK PCIe Gen4 Device Down Clock Topology | [5 empty] | Tx |  | layer_transitions | 4
HSIO | Differential Clock (Gen5 support) | [5 empty] | CLK PCIe Gen5 Add-in Card Clock Topology | [5 empty] | Tx |  | layer_transitions | 4
HSIO | Differential Clock (Gen5 support) | [5 empty] | CLK PCIe Gen5 Device Down Clock Topology | [5 empty] | Tx |  | layer_transitions | 4
HSIO | Differential Clock (PCH-CPU Support) | [5 empty] | CPU DMI CLK to PCH Topology | [5 empty] | Tx |  | layer_transitions | 2
HSIO | Differential Clock (PCH-CPU Support) | [5 empty] | CPU XTAL CLK to PCH Topology | [5 empty] | Tx |  | layer_transitions | 2
Memory | DDR5 | [5 empty] | SODIMM 1DPC | [5 empty] | CLK_P-DQS |  | length_matching | -38;63.5 mm
Memory | DDR5 | [5 empty] | SODIMM 1DPC | [5 empty] | DQ-DQS |  | length_matching | -0.5;0.5 mm
Memory | DDR5 | [5 empty] | SODIMM 1DPC | [5 empty] | DQS-DQS |  | length_matching_pair | 0.125 mm
Memory | DDR5 | [5 empty] | SODIMM 1DPC | [5 empty] | CLK_P-CLK_N |  | length_matching_pair | 0.125 mm
Memory | DDR5 | [5 empty] | SODIMM 1DPC | [5 empty] | CLK_P-CLK_P |  | length_matching | 0.25 mm
Memory | DDR5 | [5 empty] | SODIMM 1DPC | [5 empty] | CS-CS |  | length_matching | 1.25 mm
Memory | DDR5 | [5 empty] | SODIMM 1DPC | [5 empty] | CLK_P-CA |  | length_matching | -6;6 mm
Memory | DDR5 | [5 empty] | SODIMM 1DPC | [5 empty] | CA-CA |  | length_matching | 1.25 mm
Memory | DDR5 | [5 empty] | SODIMM 1DPC | [5 empty] | CLK-CLK |  | length_matching | 10 mm
Memory | DDR5 | [5 empty] | SODIMM 2DPC Tee ClamShell (B2B) | [5 empty] | CLK-DQS |  | length_matching | -38;63.5 mm
Memory | DDR5 | [5 empty] | SODIMM 2DPC Tee ClamShell (B2B) | [5 empty] | DQ-DQS |  | length_matching | -0.5;0.5 mm
Memory | DDR5 | [5 empty] | SODIMM 2DPC Tee ClamShell (B2B) | [5 empty] | DQS_P-DQS_N |  | length_matching_pair | 0.125 mm
Memory | DDR5 | [5 empty] | SODIMM 2DPC Tee ClamShell (B2B) | [5 empty] | CLK_P-CLK_N |  | length_matching_pair | 0.125 mm
Memory | DDR5 | [5 empty] | SODIMM 2DPC Tee ClamShell (B2B) | [5 empty] | CLK-CLK |  | length_matching | 0.25 mm
Memory | DDR5 | [5 empty] | SODIMM 2DPC Tee ClamShell (B2B) | [5 empty] | CS-CS |  | length_matching | 1.25 mm
Memory | DDR5 | [5 empty] | SODIMM 2DPC Tee ClamShell (B2B) | [5 empty] | CLK-CA |  | length_matching | -6;6 mm
Memory | DDR5 | [5 empty] | SODIMM 2DPC Tee ClamShell (B2B) | [5 empty] | CA-CA |  | length_matching | 1.25 mm
Memory | DDR5 | [5 empty] | SODIMM 2DPC Tee ClamShell (B2B) | [5 empty] | CLK-CLK |  | length_matching | 10 mm
Memory | LPDDR5/x | [5 empty] | CAMM2 x128 Type-3 | [5 empty] | DQ-WCK |  | length_matching | -12;14 mm
Memory | LPDDR5/x | [5 empty] | CAMM2 x128 Type-3 | [5 empty] | DQ-RDQS |  | length_matching | -3;3 mm
Memory | LPDDR5/x | [5 empty] | CAMM2 x128 Type-3 | [5 empty] | WCK-CLK |  | length_matching | -5;10 mm
Memory | LPDDR5/x | [5 empty] | CAMM2 x128 Type-3 | [5 empty] | DQ-DQ |  | length_matching | 4 mm
Memory | LPDDR5/x | [5 empty] | CAMM2 x128 Type-3 | [5 empty] | CLK-CA |  | length_matching | -5;5 mm
Memory | LPDDR5/x | [5 empty] | CAMM2 x128 Type-3 | [5 empty] | CA-CA |  | length_matching | 7.5 mm
Memory | LPDDR5/x | [5 empty] | CAMM2 x128 Type-3 | [5 empty] | CLK-CS |  | length_matching | -12.5;12.5 mm
Memory | LPDDR5/x | [5 empty] | CAMM2 x128 Type-3 | [5 empty] | CS-CS |  | length_matching | 10 mm
Memory | LPDDR5/x | [5 empty] | CAMM2 x128 Type-3 | [5 empty] | RDQS_P-RDQS_N |  | length_matching_pair | 0.1 mm
Memory | LPDDR5/x | [5 empty] | CAMM2 x128 Type-3 | [5 empty] | WCK_P-WCK_N |  | length_matching_pair | 0.1 mm
Memory | LPDDR5/x | [5 empty] | CAMM2 x128 Type-3 | [5 empty] | CLK_P-CLK_N |  | length_matching_pair | 0.1 mm
Memory | LPDDR5/x | [5 empty] | CAMM2 x128 Type-3 | [5 empty] | CLK-CLK |  | length_matching | 25 mm
Memory | LPDDR5/x | [5 empty] | MD x32 Type-4 | [5 empty] | DQ-WCK |  | length_matching | -12;14 mm
Memory | LPDDR5/x | [5 empty] | MD x32 Type-4 | [5 empty] | DQ-RDQS |  | length_matching | -3;3 mm
Memory | LPDDR5/x | [5 empty] | MD x32 Type-4 | [5 empty] | WCK-CLK |  | length_matching | -5;10 mm
Memory | LPDDR5/x | [5 empty] | MD x32 Type-4 | [5 empty] | DQ-DQ |  | length_matching | 4 mm
Memory | LPDDR5/x | [5 empty] | MD x32 Type-4 | [5 empty] | CLK-CA |  | length_matching | -5;5 mm
Memory | LPDDR5/x | [5 empty] | MD x32 Type-4 | [5 empty] | CA-CA |  | length_matching | 7.5 mm
Memory | LPDDR5/x | [5 empty] | MD x32 Type-4 | [5 empty] | CLK-CS |  | length_matching | -12.5;12.5 mm
Memory | LPDDR5/x | [5 empty] | MD x32 Type-4 | [5 empty] | CS-CS |  | length_matching | 10 mm
Memory | LPDDR5/x | [5 empty] | MD x32 Type-4 | [5 empty] | RDQS_P-RDQS_N |  | length_matching_pair | 0.1 mm
Memory | LPDDR5/x | [5 empty] | MD x32 Type-4 | [5 empty] | WCK_P-WCK_N |  | length_matching_pair | 0.1 mm
Memory | LPDDR5/x | [5 empty] | MD x32 Type-4 | [5 empty] | CLK_P-CLK_N |  | length_matching_pair | 0.1 mm
Memory | LPDDR5/x | [5 empty] | MD x32 Type-4 | [5 empty] | CLK-CLK |  | length_matching | 25 mm
HSIO | CNVIO3 | [11 empty] | Pair (P-N) |  | length_matching_pair | 0.127 mm
HSIO | CNVIO3 | [11 empty] | DATA-CLK |  | length_matching | 0 mm
HSIO | CSI DPHY | [11 empty] | Pair (P-N) |  | length_matching_pair | 0.125 mm
HSIO | CSI DPHY | [11 empty] | DATA-CLK |  | length_matching | 1 mm
HSIO | CPU PCIe Gen4 | [11 empty] | Pair (P-N) |  | length_matching_pair | 0.125 mm
HSIO | CPU PCIe Gen4 | [11 empty] | TX-TX |  | length_matching | 25 mm
HSIO | CPU PCIe Gen4 | [11 empty] | RX-RX |  | length_matching | 25 mm
HSIO | CPU PCIe Gen5 | [11 empty] | Pair (P-N) |  | length_matching_pair | 0.125 mm
HSIO | CPU PCIe Gen5 | [11 empty] | TX-TX |  | length_matching | 25 mm
HSIO | CPU PCIe Gen5 | [11 empty] | RX-RX |  | length_matching | 25 mm
HSIO | PCH PCIe Gen1-4 | [11 empty] | Pair (P-N) |  | length_matching_pair | 0.125 mm
HSIO | PCH PCIe Gen1-4 | [11 empty] | TX-TX |  | length_matching | 25 mm
HSIO | PCH PCIe Gen1-4 | [11 empty] | RX-RX |  | length_matching | 25 mm
HSIO | PCH PCIe Gen5 | [11 empty] | Pair (P-N) |  | length_matching_pair | 0.125 mm
HSIO | PCH PCIe Gen5 | [11 empty] | TX-TX |  | length_matching | 25 mm
HSIO | PCH PCIe Gen5 | [11 empty] | RX-RX |  | length_matching | 25 mm
HSIO | DMI Gen5 | [11 empty] | Pair (P-N) |  | length_matching_pair | 0.125 mm
HSIO | DMI Gen5 | [11 empty] | TX-TX |  | length_matching | 25 mm
HSIO | DMI Gen5 | [11 empty] | RX-RX |  | length_matching | 25 mm
HSIO | TCP DP | [11 empty] | Pair (P-N) |  | length_matching_pair | 0.125 mm
HSIO | TCP DP | [11 empty] | TX-TX |  | length_matching | 25 mm
HSIO | HDMI | [11 empty] | Pair (P-N) |  | length_matching_pair | 0.125 mm
HSIO | HDMI | [11 empty] | TX-TX |  | length_matching | 13 mm
HSIO | eDP | [11 empty] | Pair (P-N) |  | length_matching_pair | 0.125 mm
HSIO | eDP | [11 empty] | TX-TX |  | length_matching | 25 mm
HSIO | TCP TBT5 | [11 empty] | Pair (P-N) |  | length_matching_pair | 0.125 mm
HSIO | TCP TBT5 | [11 empty] | TX-TX |  | length_matching | 25 mm
HSIO | TCP TBT5 | [11 empty] | RX-RX |  | length_matching | 25 mm
HSIO | TCP TBT5 | [11 empty] | TX-RX |  | length_matching | 25 mm
HSIO | TCP USB3.2 | [11 empty] | Pair (P-N) |  | length_matching_pair | 0.125 mm
HSIO | TCP USB3.2 | [11 empty] | TX-RX |  | length_matching | 25 mm
HSIO | eUSB2 | [11 empty] | Pair (P-N) |  | length_matching_pair | 0.381 mm
HSIO | USB2.0 | [11 empty] | Pair (P-N) |  | length_matching_pair | 0.381 mm
HSIO | CPU USB3.2 Gen1 | [11 empty] | Pair (P-N) |  | length_matching_pair | 0.127 mm
HSIO | CPU USB3.2 Gen2 | [11 empty] | Pair (P-N) |  | length_matching_pair | 0.127 mm
HSIO | PCH USB3.2 Gen1 | [11 empty] | Pair (P-N) |  | length_matching_pair | 0.127 mm
HSIO | PCH USB3.2 Gen2 | [11 empty] | Pair (P-N) |  | length_matching_pair | 0.127 mm
HSIO | Differential Clock (Gen3 and below support) | [11 empty] | Pair (P-N) |  | length_matching_pair | 0.127 mm
HSIO | Differential Clock (Gen4 support) | [11 empty] | Pair (P-N) |  | length_matching_pair | 0.127 mm
HSIO | Differential Clock (Gen5 support) | [11 empty] | Pair (P-N) |  | length_matching_pair | 0.127 mm
HSIO | Differential Clock (PCH-CPU Support) | [11 empty] | Pair (P-N) |  | length_matching_pair | 0.254 mm
Memory | DDR5 |  |  |  | Mainstream | Premium Mid Loss (PML) | SODIMM 1DPC | MISC |  |  |  |  | ALERT |  | total_max_length | 115 mm
Memory | DDR5 |  |  |  | Mainstream | Premium Mid Loss (PML) | SODIMM 1DPC | MISC | BO1 | MS |  |  | ALERT |  | segment_max_length | 7 mm
Memory | DDR5 |  |  |  | Mainstream | Premium Mid Loss (PML) | SODIMM 1DPC | MISC | BO2 | MS |  |  | ALERT |  | segment_max_length | 8 mm
Memory | DDR5 |  |  |  | Mainstream | Premium Mid Loss (PML) | SODIMM 1DPC | MISC | BI | MS |  |  | ALERT |  | segment_max_length | 3 mm
Memory | DDR5 |  |  |  | Mainstream | Premium Mid Loss (PML) | SODIMM 1DPC | CH-0 |  |  |  | Outer | CA |  | total_max_length | 115 mm
Memory | DDR5 |  |  |  | Mainstream | Premium Mid Loss (PML) | SODIMM 1DPC | CH-0 |  |  |  | Outer | CS |  | total_max_length | 115 mm
Memory | DDR5 |  |  |  | Mainstream | Premium Mid Loss (PML) | SODIMM 1DPC | CH-2 |  |  |  | Outer | CA |  | total_max_length | 115 mm
Memory | DDR5 |  |  |  | Mainstream | Premium Mid Loss (PML) | SODIMM 1DPC | CH-2 |  |  |  | Outer | CS |  | total_max_length | 115 mm
Memory | DDR5 |  |  |  | Mainstream | Premium Mid Loss (PML) | SODIMM 1DPC | CH-0 | BO1 | MS |  | Outer | CA |  | segment_max_length | 6.2 mm
Memory | DDR5 |  |  |  | Mainstream | Premium Mid Loss (PML) | SODIMM 1DPC | CH-0 | BO1 | MS |  | Outer | CS |  | segment_max_length | 6.2 mm
Memory | DDR5 |  |  |  | Mainstream | Premium Mid Loss (PML) | SODIMM 1DPC | CH-2 | BO1 | MS |  | Outer | CA |  | segment_max_length | 6.2 mm
Memory | DDR5 |  |  |  | Mainstream | Premium Mid Loss (PML) | SODIMM 1DPC | CH-2 | BO1 | MS |  | Outer | CS |  | segment_max_length | 6.2 mm
Memory | DDR5 |  |  |  | Mainstream | Premium Mid Loss (PML) | SODIMM 1DPC | CH-0 | BO2 | SL |  | Outer | CA |  | segment_max_length | 10 mm
Memory | DDR5 |  |  |  | Mainstream | Premium Mid Loss (PML) | SODIMM 1DPC | CH-0 | BO2 | SL |  | Outer | CS |  | segment_max_length | 10 mm
Memory | DDR5 |  |  |  | Mainstream | Premium Mid Loss (PML) | SODIMM 1DPC | CH-2 | BO2 | SL |  | Outer | CA |  | segment_max_length | 10 mm
Memory | DDR5 |  |  |  | Mainstream | Premium Mid Loss (PML) | SODIMM 1DPC | CH-2 | BO2 | SL |  | Outer | CS |  | segment_max_length | 10 mm
Memory | DDR5 |  |  |  | Mainstream | Premium Mid Loss (PML) | SODIMM 1DPC | CH-0 | BI | MS |  | Outer | CA |  | segment_max_length | 3 mm
Memory | DDR5 |  |  |  | Mainstream | Premium Mid Loss (PML) | SODIMM 1DPC | CH-0 | BI | MS |  | Outer | CS |  | segment_max_length | 3 mm
Memory | DDR5 |  |  |  | Mainstream | Premium Mid Loss (PML) | SODIMM 1DPC | CH-2 | BI | MS |  | Outer | CA |  | segment_max_length | 3 mm
Memory | DDR5 |  |  |  | Mainstream | Premium Mid Loss (PML) | SODIMM 1DPC | CH-2 | BI | MS |  | Outer | CS |  | segment_max_length | 3 mm
Memory | DDR5 |  |  |  | Mainstream | Premium Mid Loss (PML) | SODIMM 1DPC | CH-1 |  |  |  | Inner | CA |  | total_max_length | 115 mm
Memory | DDR5 |  |  |  | Mainstream | Premium Mid Loss (PML) | SODIMM 1DPC | CH-1 |  |  |  | Inner | CS |  | total_max_length | 115 mm
Memory | DDR5 |  |  |  | Mainstream | Premium Mid Loss (PML) | SODIMM 1DPC | CH-3 |  |  |  | Inner | CA |  | total_max_length | 115 mm
Memory | DDR5 |  |  |  | Mainstream | Premium Mid Loss (PML) | SODIMM 1DPC | CH-3 |  |  |  | Inner | CS |  | total_max_length | 115 mm
Memory | DDR5 |  |  |  | Mainstream | Premium Mid Loss (PML) | SODIMM 1DPC | CH-1 | BO1 | MS |  | Inner | CA |  | segment_max_length | 0.5 mm
Memory | DDR5 |  |  |  | Mainstream | Premium Mid Loss (PML) | SODIMM 1DPC | CH-1 | BO1 | MS |  | Inner | CS |  | segment_max_length | 0.5 mm
Memory | DDR5 |  |  |  | Mainstream | Premium Mid Loss (PML) | SODIMM 1DPC | CH-3 | BO1 | MS |  | Inner | CA |  | segment_max_length | 0.5 mm
Memory | DDR5 |  |  |  | Mainstream | Premium Mid Loss (PML) | SODIMM 1DPC | CH-3 | BO1 | MS |  | Inner | CS |  | segment_max_length | 0.5 mm
Memory | DDR5 |  |  |  | Mainstream | Premium Mid Loss (PML) | SODIMM 1DPC | CH-1 | BO2 | SL |  | Inner | CA |  | segment_max_length | 20 mm
Memory | DDR5 |  |  |  | Mainstream | Premium Mid Loss (PML) | SODIMM 1DPC | CH-1 | BO2 | SL |  | Inner | CS |  | segment_max_length | 20 mm
Memory | DDR5 |  |  |  | Mainstream | Premium Mid Loss (PML) | SODIMM 1DPC | CH-3 | BO2 | SL |  | Inner | CA |  | segment_max_length | 20 mm
Memory | DDR5 |  |  |  | Mainstream | Premium Mid Loss (PML) | SODIMM 1DPC | CH-3 | BO2 | SL |  | Inner | CS |  | segment_max_length | 20 mm
Memory | DDR5 |  |  |  | Mainstream | Premium Mid Loss (PML) | SODIMM 1DPC | CH-1 | BI | MS |  | Inner | CA |  | segment_max_length | 3 mm
Memory | DDR5 |  |  |  | Mainstream | Premium Mid Loss (PML) | SODIMM 1DPC | CH-1 | BI | MS |  | Inner | CS |  | segment_max_length | 3 mm
Memory | DDR5 |  |  |  | Mainstream | Premium Mid Loss (PML) | SODIMM 1DPC | CH-3 | BI | MS |  | Inner | CA |  | segment_max_length | 3 mm
Memory | DDR5 |  |  |  | Mainstream | Premium Mid Loss (PML) | SODIMM 1DPC | CH-3 | BI | MS |  | Inner | CS |  | segment_max_length | 3 mm
Memory | DDR5 |  |  |  | Mainstream | Premium Mid Loss (PML) | SODIMM 1DPC | CH-0 |  |  |  | Outer | CLK |  | total_max_length | 115 mm
Memory | DDR5 |  |  |  | Mainstream | Premium Mid Loss (PML) | SODIMM 1DPC | CH-2 |  |  |  | Outer | CLK |  | total_max_length | 115 mm
Memory | DDR5 |  |  |  | Mainstream | Premium Mid Loss (PML) | SODIMM 1DPC | CH-0 | BO1 | MS |  | Outer | CLK |  | segment_max_length | 6.2 mm
Memory | DDR5 |  |  |  | Mainstream | Premium Mid Loss (PML) | SODIMM 1DPC | CH-2 | BO1 | MS |  | Outer | CLK |  | segment_max_length | 6.2 mm
Memory | DDR5 |  |  |  | Mainstream | Premium Mid Loss (PML) | SODIMM 1DPC | CH-0 | BO2 | SL |  | Outer | CLK |  | segment_max_length | 5 mm
Memory | DDR5 |  |  |  | Mainstream | Premium Mid Loss (PML) | SODIMM 1DPC | CH-2 | BO2 | SL |  | Outer | CLK |  | segment_max_length | 5 mm
Memory | DDR5 |  |  |  | Mainstream | Premium Mid Loss (PML) | SODIMM 1DPC | CH-0 | BI | MS |  | Outer | CLK |  | segment_max_length | 3 mm
Memory | DDR5 |  |  |  | Mainstream | Premium Mid Loss (PML) | SODIMM 1DPC | CH-2 | BI | MS |  | Outer | CLK |  | segment_max_length | 3 mm
Memory | DDR5 |  |  |  | Mainstream | Premium Mid Loss (PML) | SODIMM 1DPC | CH-1 |  |  |  | Inner | CLK |  | total_max_length | 115 mm
Memory | DDR5 |  |  |  | Mainstream | Premium Mid Loss (PML) | SODIMM 1DPC | CH-3 |  |  |  | Inner | CLK |  | total_max_length | 115 mm
Memory | DDR5 |  |  |  | Mainstream | Premium Mid Loss (PML) | SODIMM 1DPC | CH-1 | BO1 | MS |  | Inner | CLK |  | segment_max_length | 0.5 mm
Memory | DDR5 |  |  |  | Mainstream | Premium Mid Loss (PML) | SODIMM 1DPC | CH-3 | BO1 | MS |  | Inner | CLK |  | segment_max_length | 0.5 mm
Memory | DDR5 |  |  |  | Mainstream | Premium Mid Loss (PML) | SODIMM 1DPC | CH-1 | BO2 | SL |  | Inner | CLK |  | segment_max_length | 16 mm
Memory | DDR5 |  |  |  | Mainstream | Premium Mid Loss (PML) | SODIMM 1DPC | CH-3 | BO2 | SL |  | Inner | CLK |  | segment_max_length | 16 mm
Memory | DDR5 |  |  |  | Mainstream | Premium Mid Loss (PML) | SODIMM 1DPC | CH-1 | BI | MS |  | Inner | CLK |  | segment_max_length | 3 mm
Memory | DDR5 |  |  |  | Mainstream | Premium Mid Loss (PML) | SODIMM 1DPC | CH-3 | BI | MS |  | Inner | CLK |  | segment_max_length | 3 mm
Memory | DDR5 |  |  |  | Mainstream | Premium Mid Loss (PML) | SODIMM 1DPC | CH-0 |  |  |  | Outer | DQ |  | total_max_length | 115 mm
Memory | DDR5 |  |  |  | Mainstream | Premium Mid Loss (PML) | SODIMM 1DPC | CH-2 |  |  |  | Outer | DQ |  | total_max_length | 115 mm
Memory | DDR5 |  |  |  | Mainstream | Premium Mid Loss (PML) | SODIMM 1DPC | CH-0 | BO1 | MS |  | Outer | DQ |  | segment_max_length | 5.5 mm
Memory | DDR5 |  |  |  | Mainstream | Premium Mid Loss (PML) | SODIMM 1DPC | CH-2 | BO1 | MS |  | Outer | DQ |  | segment_max_length | 5.5 mm
Memory | DDR5 |  |  |  | Mainstream | Premium Mid Loss (PML) | SODIMM 1DPC | CH-0 | BO2 | SL |  | Outer | DQ |  | segment_max_length | 11 mm
Memory | DDR5 |  |  |  | Mainstream | Premium Mid Loss (PML) | SODIMM 1DPC | CH-2 | BO2 | SL |  | Outer | DQ |  | segment_max_length | 11 mm
Memory | DDR5 |  |  |  | Mainstream | Premium Mid Loss (PML) | SODIMM 1DPC | CH-0 | BI | MS |  | Outer | DQ |  | segment_max_length | 1.5 mm
Memory | DDR5 |  |  |  | Mainstream | Premium Mid Loss (PML) | SODIMM 1DPC | CH-2 | BI | MS |  | Outer | DQ |  | segment_max_length | 1.5 mm
Memory | DDR5 |  |  |  | Mainstream | Premium Mid Loss (PML) | SODIMM 1DPC | CH-1 |  |  |  | Inner | DQ |  | total_max_length | 115 mm
Memory | DDR5 |  |  |  | Mainstream | Premium Mid Loss (PML) | SODIMM 1DPC | CH-3 |  |  |  | Inner | DQ |  | total_max_length | 115 mm
Memory | DDR5 |  |  |  | Mainstream | Premium Mid Loss (PML) | SODIMM 1DPC | CH-1 | BO1 | MS |  | Inner | DQ |  | segment_max_length | 0.6 mm
Memory | DDR5 |  |  |  | Mainstream | Premium Mid Loss (PML) | SODIMM 1DPC | CH-3 | BO1 | MS |  | Inner | DQ |  | segment_max_length | 0.6 mm
Memory | DDR5 |  |  |  | Mainstream | Premium Mid Loss (PML) | SODIMM 1DPC | CH-1 | BO2 | SL |  | Inner | DQ |  | segment_max_length | 14 mm
Memory | DDR5 |  |  |  | Mainstream | Premium Mid Loss (PML) | SODIMM 1DPC | CH-3 | BO2 | SL |  | Inner | DQ |  | segment_max_length | 14 mm
Memory | DDR5 |  |  |  | Mainstream | Premium Mid Loss (PML) | SODIMM 1DPC | CH-1 | BI | MS |  | Inner | DQ |  | segment_max_length | 1.5 mm
Memory | DDR5 |  |  |  | Mainstream | Premium Mid Loss (PML) | SODIMM 1DPC | CH-3 | BI | MS |  | Inner | DQ |  | segment_max_length | 1.5 mm
Memory | DDR5 |  |  |  | Mainstream | Premium Mid Loss (PML) | SODIMM 1DPC | CH-0 |  |  |  | Outer | DQS |  | total_max_length | 115 mm
Memory | DDR5 |  |  |  | Mainstream | Premium Mid Loss (PML) | SODIMM 1DPC | CH-2 |  |  |  | Outer | DQS |  | total_max_length | 115 mm
Memory | DDR5 |  |  |  | Mainstream | Premium Mid Loss (PML) | SODIMM 1DPC | CH-0 | BO1 | MS |  | Outer | DQS |  | segment_max_length | 7.8 mm
Memory | DDR5 |  |  |  | Mainstream | Premium Mid Loss (PML) | SODIMM 1DPC | CH-2 | BO1 | MS |  | Outer | DQS |  | segment_max_length | 7.8 mm
Memory | DDR5 |  |  |  | Mainstream | Premium Mid Loss (PML) | SODIMM 1DPC | CH-0 | BO2 | SL |  | Outer | DQS |  | segment_max_length | 4.8 mm
Memory | DDR5 |  |  |  | Mainstream | Premium Mid Loss (PML) | SODIMM 1DPC | CH-2 | BO2 | SL |  | Outer | DQS |  | segment_max_length | 4.8 mm
Memory | DDR5 |  |  |  | Mainstream | Premium Mid Loss (PML) | SODIMM 1DPC | CH-0 | BI | MS |  | Outer | DQS |  | segment_max_length | 1.2 mm
Memory | DDR5 |  |  |  | Mainstream | Premium Mid Loss (PML) | SODIMM 1DPC | CH-2 | BI | MS |  | Outer | DQS |  | segment_max_length | 1.2 mm
Memory | DDR5 |  |  |  | Mainstream | Premium Mid Loss (PML) | SODIMM 1DPC | CH-1 |  |  |  | Inner | DQS |  | total_max_length | 115 mm
Memory | DDR5 |  |  |  | Mainstream | Premium Mid Loss (PML) | SODIMM 1DPC | CH-3 |  |  |  | Inner | DQS |  | total_max_length | 115 mm
Memory | DDR5 |  |  |  | Mainstream | Premium Mid Loss (PML) | SODIMM 1DPC | CH-1 | BO1 | MS |  | Inner | DQS |  | segment_max_length | 0.6 mm
Memory | DDR5 |  |  |  | Mainstream | Premium Mid Loss (PML) | SODIMM 1DPC | CH-3 | BO1 | MS |  | Inner | DQS |  | segment_max_length | 0.6 mm
Memory | DDR5 |  |  |  | Mainstream | Premium Mid Loss (PML) | SODIMM 1DPC | CH-1 | BO2 | SL |  | Inner | DQS |  | segment_max_length | 14 mm
Memory | DDR5 |  |  |  | Mainstream | Premium Mid Loss (PML) | SODIMM 1DPC | CH-3 | BO2 | SL |  | Inner | DQS |  | segment_max_length | 14 mm
Memory | DDR5 |  |  |  | Mainstream | Premium Mid Loss (PML) | SODIMM 1DPC | CH-1 | BI | MS |  | Inner | DQS |  | segment_max_length | 1.2 mm
Memory | DDR5 |  |  |  | Mainstream | Premium Mid Loss (PML) | SODIMM 1DPC | CH-3 | BI | MS |  | Inner | DQS |  | segment_max_length | 1.2 mm
Memory | DDR5 |  |  |  | Mainstream | Premium Mid Loss (PML) | SODIMM 1DPC | MISC |  |  |  |  | RESET |  | total_max_length | 200 mm
Memory | DDR5 |  |  |  | Mainstream | Premium Mid Loss (PML) | SODIMM 1DPC | MISC | BO1 | MS |  |  | RESET |  | segment_max_length | 13 mm
Memory | DDR5 |  |  |  | Mainstream | Premium Mid Loss (PML) | SODIMM 1DPC | MISC | BO2 | SL |  |  | RESET |  | segment_max_length | 25 mm
Memory | DDR5 |  |  |  | Mainstream | Premium Mid Loss (PML) | SODIMM 1DPC | MISC | BI | MS |  |  | RESET |  | segment_max_length | 10 mm
Memory | DDR5 |  |  |  | Mainstream | Premium Mid Loss (PML) | SODIMM 2DPC Tee ClamShell (B2B) | MISC |  |  |  |  | ALERT |  | total_max_length | 115 mm
Memory | DDR5 |  |  |  | Mainstream | Premium Mid Loss (PML) | SODIMM 2DPC Tee ClamShell (B2B) | MISC | M_A | MS |  |  | ALERT |  | segment_max_length | 8 mm
Memory | DDR5 |  |  |  | Mainstream | Premium Mid Loss (PML) | SODIMM 2DPC Tee ClamShell (B2B) | MISC | M_B | SL |  |  | ALERT |  | segment_max_length | 8 mm
Memory | DDR5 |  |  |  | Mainstream | Premium Mid Loss (PML) | SODIMM 2DPC Tee ClamShell (B2B) | MISC | M_E1 | MS |  |  | ALERT |  | segment_max_length | 6 mm
Memory | DDR5 |  |  |  | Mainstream | Premium Mid Loss (PML) | SODIMM 2DPC Tee ClamShell (B2B) | MISC | M_E2 | MS |  |  | ALERT |  | segment_max_length | 6 mm
Memory | DDR5 |  |  |  | Mainstream | Premium Mid Loss (PML) | SODIMM 2DPC Tee ClamShell (B2B) | CH-0 |  |  |  | Outer | CA |  | total_max_length | 115 mm
Memory | DDR5 |  |  |  | Mainstream | Premium Mid Loss (PML) | SODIMM 2DPC Tee ClamShell (B2B) | CH-2 |  |  |  | Outer | CA |  | total_max_length | 115 mm
Memory | DDR5 |  |  |  | Mainstream | Premium Mid Loss (PML) | SODIMM 2DPC Tee ClamShell (B2B) | CH-0 | M_A | MS |  | Outer | CA |  | segment_max_length | 6.2 mm
Memory | DDR5 |  |  |  | Mainstream | Premium Mid Loss (PML) | SODIMM 2DPC Tee ClamShell (B2B) | CH-2 | M_A | MS |  | Outer | CA |  | segment_max_length | 6.2 mm
Memory | DDR5 |  |  |  | Mainstream | Premium Mid Loss (PML) | SODIMM 2DPC Tee ClamShell (B2B) | CH-0 | M_B | SL |  | Outer | CA |  | segment_max_length | 10 mm
Memory | DDR5 |  |  |  | Mainstream | Premium Mid Loss (PML) | SODIMM 2DPC Tee ClamShell (B2B) | CH-2 | M_B | SL |  | Outer | CA |  | segment_max_length | 10 mm
Memory | DDR5 |  |  |  | Mainstream | Premium Mid Loss (PML) | SODIMM 2DPC Tee ClamShell (B2B) | CH-0 | M_E1 | MS |  | Outer | CA |  | segment_max_length | 7 mm
Memory | DDR5 |  |  |  | Mainstream | Premium Mid Loss (PML) | SODIMM 2DPC Tee ClamShell (B2B) | CH-2 | M_E1 | MS |  | Outer | CA |  | segment_max_length | 7 mm
Memory | DDR5 |  |  |  | Mainstream | Premium Mid Loss (PML) | SODIMM 2DPC Tee ClamShell (B2B) | CH-0 | M_E2 | MS |  | Outer | CA |  | segment_max_length | 7 mm
Memory | DDR5 |  |  |  | Mainstream | Premium Mid Loss (PML) | SODIMM 2DPC Tee ClamShell (B2B) | CH-2 | M_E2 | MS |  | Outer | CA |  | segment_max_length | 7 mm
Memory | DDR5 |  |  |  | Mainstream | Premium Mid Loss (PML) | SODIMM 2DPC Tee ClamShell (B2B) | CH-1 |  |  |  | Inner | CA |  | total_max_length | 115 mm
Memory | DDR5 |  |  |  | Mainstream | Premium Mid Loss (PML) | SODIMM 2DPC Tee ClamShell (B2B) | CH-3 |  |  |  | Inner | CA |  | total_max_length | 115 mm
Memory | DDR5 |  |  |  | Mainstream | Premium Mid Loss (PML) | SODIMM 2DPC Tee ClamShell (B2B) | CH-1 | M_A | MS |  | Inner | CA |  | segment_max_length | 0.5 mm
Memory | DDR5 |  |  |  | Mainstream | Premium Mid Loss (PML) | SODIMM 2DPC Tee ClamShell (B2B) | CH-3 | M_A | MS |  | Inner | CA |  | segment_max_length | 0.5 mm
Memory | DDR5 |  |  |  | Mainstream | Premium Mid Loss (PML) | SODIMM 2DPC Tee ClamShell (B2B) | CH-1 | M_B | SL |  | Inner | CA |  | segment_max_length | 20 mm
Memory | DDR5 |  |  |  | Mainstream | Premium Mid Loss (PML) | SODIMM 2DPC Tee ClamShell (B2B) | CH-3 | M_B | SL |  | Inner | CA |  | segment_max_length | 20 mm
Memory | DDR5 |  |  |  | Mainstream | Premium Mid Loss (PML) | SODIMM 2DPC Tee ClamShell (B2B) | CH-1 | M_E1 | MS |  | Inner | CA |  | segment_max_length | 7 mm
Memory | DDR5 |  |  |  | Mainstream | Premium Mid Loss (PML) | SODIMM 2DPC Tee ClamShell (B2B) | CH-3 | M_E1 | MS |  | Inner | CA |  | segment_max_length | 7 mm
Memory | DDR5 |  |  |  | Mainstream | Premium Mid Loss (PML) | SODIMM 2DPC Tee ClamShell (B2B) | CH-1 | M_E2 | MS |  | Inner | CA |  | segment_max_length | 7 mm
Memory | DDR5 |  |  |  | Mainstream | Premium Mid Loss (PML) | SODIMM 2DPC Tee ClamShell (B2B) | CH-3 | M_E2 | MS |  | Inner | CA |  | segment_max_length | 7 mm
Memory | DDR5 |  |  |  | Mainstream | Premium Mid Loss (PML) | SODIMM 2DPC Tee ClamShell (B2B) | CH-0 |  |  |  | Outer | CLK |  | total_max_length | 115 mm
Memory | DDR5 |  |  |  | Mainstream | Premium Mid Loss (PML) | SODIMM 2DPC Tee ClamShell (B2B) | CH-2 |  |  |  | Outer | CLK |  | total_max_length | 115 mm
Memory | DDR5 |  |  |  | Mainstream | Premium Mid Loss (PML) | SODIMM 2DPC Tee ClamShell (B2B) | CH-0 | M_A | MS |  | Outer | CLK |  | segment_max_length | 6.5 mm
Memory | DDR5 |  |  |  | Mainstream | Premium Mid Loss (PML) | SODIMM 2DPC Tee ClamShell (B2B) | CH-2 | M_A | MS |  | Outer | CLK |  | segment_max_length | 6.5 mm
Memory | DDR5 |  |  |  | Mainstream | Premium Mid Loss (PML) | SODIMM 2DPC Tee ClamShell (B2B) | CH-0 | M_B | SL |  | Outer | CLK |  | segment_max_length | 5 mm
Memory | DDR5 |  |  |  | Mainstream | Premium Mid Loss (PML) | SODIMM 2DPC Tee ClamShell (B2B) | CH-2 | M_B | SL |  | Outer | CLK |  | segment_max_length | 5 mm
Memory | DDR5 |  |  |  | Mainstream | Premium Mid Loss (PML) | SODIMM 2DPC Tee ClamShell (B2B) | CH-0 | M_E | MS |  | Outer | CLK |  | segment_max_length | 6.5 mm
Memory | DDR5 |  |  |  | Mainstream | Premium Mid Loss (PML) | SODIMM 2DPC Tee ClamShell (B2B) | CH-2 | M_E | MS |  | Outer | CLK |  | segment_max_length | 6.5 mm
Memory | DDR5 |  |  |  | Mainstream | Premium Mid Loss (PML) | SODIMM 2DPC Tee ClamShell (B2B) | CH-1 |  |  |  | Inner | CLK |  | total_max_length | 115 mm
Memory | DDR5 |  |  |  | Mainstream | Premium Mid Loss (PML) | SODIMM 2DPC Tee ClamShell (B2B) | CH-3 |  |  |  | Inner | CLK |  | total_max_length | 115 mm
Memory | DDR5 |  |  |  | Mainstream | Premium Mid Loss (PML) | SODIMM 2DPC Tee ClamShell (B2B) | CH-1 | M_A | MS |  | Inner | CLK |  | segment_max_length | 0.5 mm
Memory | DDR5 |  |  |  | Mainstream | Premium Mid Loss (PML) | SODIMM 2DPC Tee ClamShell (B2B) | CH-3 | M_A | MS |  | Inner | CLK |  | segment_max_length | 0.5 mm
Memory | DDR5 |  |  |  | Mainstream | Premium Mid Loss (PML) | SODIMM 2DPC Tee ClamShell (B2B) | CH-1 | M_B | SL |  | Inner | CLK |  | segment_max_length | 8 mm
Memory | DDR5 |  |  |  | Mainstream | Premium Mid Loss (PML) | SODIMM 2DPC Tee ClamShell (B2B) | CH-3 | M_B | SL |  | Inner | CLK |  | segment_max_length | 8 mm
Memory | DDR5 |  |  |  | Mainstream | Premium Mid Loss (PML) | SODIMM 2DPC Tee ClamShell (B2B) | CH-1 | M_E | MS |  | Inner | CLK |  | segment_max_length | 5.5 mm
Memory | DDR5 |  |  |  | Mainstream | Premium Mid Loss (PML) | SODIMM 2DPC Tee ClamShell (B2B) | CH-3 | M_E | MS |  | Inner | CLK |  | segment_max_length | 5.5 mm
Memory | DDR5 |  |  |  | Mainstream | Premium Mid Loss (PML) | SODIMM 2DPC Tee ClamShell (B2B) | CH-0 |  |  |  | Outer | CS |  | total_max_length | 115 mm
Memory | DDR5 |  |  |  | Mainstream | Premium Mid Loss (PML) | SODIMM 2DPC Tee ClamShell (B2B) | CH-2 |  |  |  | Outer | CS |  | total_max_length | 115 mm
Memory | DDR5 |  |  |  | Mainstream | Premium Mid Loss (PML) | SODIMM 2DPC Tee ClamShell (B2B) | CH-0 | M_A | MS |  | Outer | CS |  | segment_max_length | 6.2 mm
Memory | DDR5 |  |  |  | Mainstream | Premium Mid Loss (PML) | SODIMM 2DPC Tee ClamShell (B2B) | CH-2 | M_A | MS |  | Outer | CS |  | segment_max_length | 6.2 mm
Memory | DDR5 |  |  |  | Mainstream | Premium Mid Loss (PML) | SODIMM 2DPC Tee ClamShell (B2B) | CH-0 | M_B | SL |  | Outer | CS |  | segment_max_length | 7.2 mm
Memory | DDR5 |  |  |  | Mainstream | Premium Mid Loss (PML) | SODIMM 2DPC Tee ClamShell (B2B) | CH-2 | M_B | SL |  | Outer | CS |  | segment_max_length | 7.2 mm
Memory | DDR5 |  |  |  | Mainstream | Premium Mid Loss (PML) | SODIMM 2DPC Tee ClamShell (B2B) | CH-0 | M_E | MS |  | Outer | CS |  | segment_max_length | 7 mm
Memory | DDR5 |  |  |  | Mainstream | Premium Mid Loss (PML) | SODIMM 2DPC Tee ClamShell (B2B) | CH-2 | M_E | MS |  | Outer | CS |  | segment_max_length | 7 mm
Memory | DDR5 |  |  |  | Mainstream | Premium Mid Loss (PML) | SODIMM 2DPC Tee ClamShell (B2B) | CH-1 |  |  |  | Inner | CS |  | total_max_length | 115 mm
Memory | DDR5 |  |  |  | Mainstream | Premium Mid Loss (PML) | SODIMM 2DPC Tee ClamShell (B2B) | CH-3 |  |  |  | Inner | CS |  | total_max_length | 115 mm
Memory | DDR5 |  |  |  | Mainstream | Premium Mid Loss (PML) | SODIMM 2DPC Tee ClamShell (B2B) | CH-1 | M_A | MS |  | Inner | CS |  | segment_max_length | 0.5 mm
Memory | DDR5 |  |  |  | Mainstream | Premium Mid Loss (PML) | SODIMM 2DPC Tee ClamShell (B2B) | CH-3 | M_A | MS |  | Inner | CS |  | segment_max_length | 0.5 mm
Memory | DDR5 |  |  |  | Mainstream | Premium Mid Loss (PML) | SODIMM 2DPC Tee ClamShell (B2B) | CH-1 | M_B | SL |  | Inner | CS |  | segment_max_length | 20 mm
Memory | DDR5 |  |  |  | Mainstream | Premium Mid Loss (PML) | SODIMM 2DPC Tee ClamShell (B2B) | CH-3 | M_B | SL |  | Inner | CS |  | segment_max_length | 20 mm
Memory | DDR5 |  |  |  | Mainstream | Premium Mid Loss (PML) | SODIMM 2DPC Tee ClamShell (B2B) | CH-1 | M_E | MS |  | Inner | CS |  | segment_max_length | 5 mm
Memory | DDR5 |  |  |  | Mainstream | Premium Mid Loss (PML) | SODIMM 2DPC Tee ClamShell (B2B) | CH-3 | M_E | MS |  | Inner | CS |  | segment_max_length | 5 mm
Memory | DDR5 |  |  |  | Mainstream | Premium Mid Loss (PML) | SODIMM 2DPC Tee ClamShell (B2B) | CH-0 |  |  |  | Outer | DQ |  | total_max_length | 115 mm
Memory | DDR5 |  |  |  | Mainstream | Premium Mid Loss (PML) | SODIMM 2DPC Tee ClamShell (B2B) | CH-2 |  |  |  | Outer | DQ |  | total_max_length | 115 mm
Memory | DDR5 |  |  |  | Mainstream | Premium Mid Loss (PML) | SODIMM 2DPC Tee ClamShell (B2B) | CH-0 | M_A | MS |  | Outer | DQ |  | segment_max_length | 5.5 mm
Memory | DDR5 |  |  |  | Mainstream | Premium Mid Loss (PML) | SODIMM 2DPC Tee ClamShell (B2B) | CH-2 | M_A | MS |  | Outer | DQ |  | segment_max_length | 5.5 mm
Memory | DDR5 |  |  |  | Mainstream | Premium Mid Loss (PML) | SODIMM 2DPC Tee ClamShell (B2B) | CH-0 | M_B | SL |  | Outer | DQ |  | segment_max_length | 11 mm
Memory | DDR5 |  |  |  | Mainstream | Premium Mid Loss (PML) | SODIMM 2DPC Tee ClamShell (B2B) | CH-2 | M_B | SL |  | Outer | DQ |  | segment_max_length | 11 mm
Memory | DDR5 |  |  |  | Mainstream | Premium Mid Loss (PML) | SODIMM 2DPC Tee ClamShell (B2B) | CH-0 | M_E1 | MS |  | Outer | DQ |  | segment_max_length | 2.5 mm
Memory | DDR5 |  |  |  | Mainstream | Premium Mid Loss (PML) | SODIMM 2DPC Tee ClamShell (B2B) | CH-2 | M_E1 | MS |  | Outer | DQ |  | segment_max_length | 2.5 mm
Memory | DDR5 |  |  |  | Mainstream | Premium Mid Loss (PML) | SODIMM 2DPC Tee ClamShell (B2B) | CH-0 | M_E2 | MS |  | Outer | DQ |  | segment_max_length | 2.5 mm
Memory | DDR5 |  |  |  | Mainstream | Premium Mid Loss (PML) | SODIMM 2DPC Tee ClamShell (B2B) | CH-2 | M_E2 | MS |  | Outer | DQ |  | segment_max_length | 2.5 mm
Memory | DDR5 |  |  |  | Mainstream | Premium Mid Loss (PML) | SODIMM 2DPC Tee ClamShell (B2B) | CH-1 |  |  |  | Inner | DQ |  | total_max_length | 115 mm
Memory | DDR5 |  |  |  | Mainstream | Premium Mid Loss (PML) | SODIMM 2DPC Tee ClamShell (B2B) | CH-3 |  |  |  | Inner | DQ |  | total_max_length | 115 mm
Memory | DDR5 |  |  |  | Mainstream | Premium Mid Loss (PML) | SODIMM 2DPC Tee ClamShell (B2B) | CH-1 | M_A | MS |  | Inner | DQ |  | segment_max_length | 0.6 mm
Memory | DDR5 |  |  |  | Mainstream | Premium Mid Loss (PML) | SODIMM 2DPC Tee ClamShell (B2B) | CH-3 | M_A | MS |  | Inner | DQ |  | segment_max_length | 0.6 mm
Memory | DDR5 |  |  |  | Mainstream | Premium Mid Loss (PML) | SODIMM 2DPC Tee ClamShell (B2B) | CH-1 | M_B | SL |  | Inner | DQ |  | segment_max_length | 14 mm
Memory | DDR5 |  |  |  | Mainstream | Premium Mid Loss (PML) | SODIMM 2DPC Tee ClamShell (B2B) | CH-3 | M_B | SL |  | Inner | DQ |  | segment_max_length | 14 mm
Memory | DDR5 |  |  |  | Mainstream | Premium Mid Loss (PML) | SODIMM 2DPC Tee ClamShell (B2B) | CH-1 | M_E1 | MS |  | Inner | DQ |  | segment_max_length | 2.5 mm
Memory | DDR5 |  |  |  | Mainstream | Premium Mid Loss (PML) | SODIMM 2DPC Tee ClamShell (B2B) | CH-3 | M_E1 | MS |  | Inner | DQ |  | segment_max_length | 2.5 mm
Memory | DDR5 |  |  |  | Mainstream | Premium Mid Loss (PML) | SODIMM 2DPC Tee ClamShell (B2B) | CH-1 | M_E2 | MS |  | Inner | DQ |  | segment_max_length | 2.5 mm
Memory | DDR5 |  |  |  | Mainstream | Premium Mid Loss (PML) | SODIMM 2DPC Tee ClamShell (B2B) | CH-3 | M_E2 | MS |  | Inner | DQ |  | segment_max_length | 2.5 mm
Memory | DDR5 |  |  |  | Mainstream | Premium Mid Loss (PML) | SODIMM 2DPC Tee ClamShell (B2B) | CH-0 |  |  |  | Outer | DQS |  | total_max_length | 115 mm
Memory | DDR5 |  |  |  | Mainstream | Premium Mid Loss (PML) | SODIMM 2DPC Tee ClamShell (B2B) | CH-2 |  |  |  | Outer | DQS |  | total_max_length | 115 mm
Memory | DDR5 |  |  |  | Mainstream | Premium Mid Loss (PML) | SODIMM 2DPC Tee ClamShell (B2B) | CH-0 | M_A | MS |  | Outer | DQS |  | segment_max_length | 7.8 mm
Memory | DDR5 |  |  |  | Mainstream | Premium Mid Loss (PML) | SODIMM 2DPC Tee ClamShell (B2B) | CH-2 | M_A | MS |  | Outer | DQS |  | segment_max_length | 7.8 mm
Memory | DDR5 |  |  |  | Mainstream | Premium Mid Loss (PML) | SODIMM 2DPC Tee ClamShell (B2B) | CH-0 | M_B | SL |  | Outer | DQS |  | segment_max_length | 4 mm
Memory | DDR5 |  |  |  | Mainstream | Premium Mid Loss (PML) | SODIMM 2DPC Tee ClamShell (B2B) | CH-2 | M_B | SL |  | Outer | DQS |  | segment_max_length | 4 mm
Memory | DDR5 |  |  |  | Mainstream | Premium Mid Loss (PML) | SODIMM 2DPC Tee ClamShell (B2B) | CH-0 | M_E1 | MS |  | Outer | DQS |  | segment_max_length | 5.5 mm
Memory | DDR5 |  |  |  | Mainstream | Premium Mid Loss (PML) | SODIMM 2DPC Tee ClamShell (B2B) | CH-2 | M_E1 | MS |  | Outer | DQS |  | segment_max_length | 5.5 mm
Memory | DDR5 |  |  |  | Mainstream | Premium Mid Loss (PML) | SODIMM 2DPC Tee ClamShell (B2B) | CH-0 | M_E2 | MS |  | Outer | DQS |  | segment_max_length | 5.5 mm
Memory | DDR5 |  |  |  | Mainstream | Premium Mid Loss (PML) | SODIMM 2DPC Tee ClamShell (B2B) | CH-2 | M_E2 | MS |  | Outer | DQS |  | segment_max_length | 5.5 mm
Memory | DDR5 |  |  |  | Mainstream | Premium Mid Loss (PML) | SODIMM 2DPC Tee ClamShell (B2B) | CH-1 |  |  |  | Inner | DQS |  | total_max_length | 115 mm
Memory | DDR5 |  |  |  | Mainstream | Premium Mid Loss (PML) | SODIMM 2DPC Tee ClamShell (B2B) | CH-3 |  |  |  | Inner | DQS |  | total_max_length | 115 mm
Memory | DDR5 |  |  |  | Mainstream | Premium Mid Loss (PML) | SODIMM 2DPC Tee ClamShell (B2B) | CH-1 | M_A | MS |  | Inner | DQS |  | segment_max_length | 0.6 mm
Memory | DDR5 |  |  |  | Mainstream | Premium Mid Loss (PML) | SODIMM 2DPC Tee ClamShell (B2B) | CH-3 | M_A | MS |  | Inner | DQS |  | segment_max_length | 0.6 mm
Memory | DDR5 |  |  |  | Mainstream | Premium Mid Loss (PML) | SODIMM 2DPC Tee ClamShell (B2B) | CH-1 | M_B | SL |  | Inner | DQS |  | segment_max_length | 14 mm
Memory | DDR5 |  |  |  | Mainstream | Premium Mid Loss (PML) | SODIMM 2DPC Tee ClamShell (B2B) | CH-3 | M_B | SL |  | Inner | DQS |  | segment_max_length | 14 mm
Memory | DDR5 |  |  |  | Mainstream | Premium Mid Loss (PML) | SODIMM 2DPC Tee ClamShell (B2B) | CH-1 | M_E1 | MS |  | Inner | DQS |  | segment_max_length | 5.5 mm
Memory | DDR5 |  |  |  | Mainstream | Premium Mid Loss (PML) | SODIMM 2DPC Tee ClamShell (B2B) | CH-3 | M_E1 | MS |  | Inner | DQS |  | segment_max_length | 5.5 mm
Memory | DDR5 |  |  |  | Mainstream | Premium Mid Loss (PML) | SODIMM 2DPC Tee ClamShell (B2B) | CH-1 | M_E2 | MS |  | Inner | DQS |  | segment_max_length | 5.5 mm
Memory | DDR5 |  |  |  | Mainstream | Premium Mid Loss (PML) | SODIMM 2DPC Tee ClamShell (B2B) | CH-3 | M_E2 | MS |  | Inner | DQS |  | segment_max_length | 5.5 mm
Memory | DDR5 |  |  |  | Mainstream | Premium Mid Loss (PML) | SODIMM 2DPC Tee ClamShell (B2B) | MISC |  |  |  |  | RESET |  | total_max_length | 200 mm
Memory | DDR5 |  |  |  | Mainstream | Premium Mid Loss (PML) | SODIMM 2DPC Tee ClamShell (B2B) | MISC | M_A | MS |  |  | RESET |  | segment_max_length | 13 mm
Memory | DDR5 |  |  |  | Mainstream | Premium Mid Loss (PML) | SODIMM 2DPC Tee ClamShell (B2B) | MISC | M_B | SL |  |  | RESET |  | segment_max_length | 25 mm
Memory | DDR5 |  |  |  | Mainstream | Premium Mid Loss (PML) | SODIMM 2DPC Tee ClamShell (B2B) | MISC | M_F | MS |  |  | RESET |  | segment_max_length | 10 mm
Memory | LPDDR5/x |  |  |  | Mainstream | Premium Mid Loss (PML) | CAMM2 x128 Type-3 | CH-0 |  |  |  | Outer | CA |  | total_max_length | 70 mm
Memory | LPDDR5/x |  |  |  | Mainstream | Premium Mid Loss (PML) | CAMM2 x128 Type-3 | CH-0 |  |  |  | Outer | CS |  | total_max_length | 70 mm
Memory | LPDDR5/x |  |  |  | Mainstream | Premium Mid Loss (PML) | CAMM2 x128 Type-3 | CH-2 |  |  |  | Outer | CA |  | total_max_length | 70 mm
Memory | LPDDR5/x |  |  |  | Mainstream | Premium Mid Loss (PML) | CAMM2 x128 Type-3 | CH-2 |  |  |  | Outer | CS |  | total_max_length | 70 mm
Memory | LPDDR5/x |  |  |  | Mainstream | Premium Mid Loss (PML) | CAMM2 x128 Type-3 | CH-4 |  |  |  | Outer | CA |  | total_max_length | 70 mm
Memory | LPDDR5/x |  |  |  | Mainstream | Premium Mid Loss (PML) | CAMM2 x128 Type-3 | CH-4 |  |  |  | Outer | CS |  | total_max_length | 70 mm
Memory | LPDDR5/x |  |  |  | Mainstream | Premium Mid Loss (PML) | CAMM2 x128 Type-3 | CH-6 |  |  |  | Outer | CA |  | total_max_length | 70 mm
Memory | LPDDR5/x |  |  |  | Mainstream | Premium Mid Loss (PML) | CAMM2 x128 Type-3 | CH-6 |  |  |  | Outer | CS |  | total_max_length | 70 mm
Memory | LPDDR5/x |  |  |  | Mainstream | Premium Mid Loss (PML) | CAMM2 x128 Type-3 | CH-0 | BO1 | MS |  | Outer | CA |  | segment_max_length | 8 mm
Memory | LPDDR5/x |  |  |  | Mainstream | Premium Mid Loss (PML) | CAMM2 x128 Type-3 | CH-0 | BO1 | MS |  | Outer | CS |  | segment_max_length | 8 mm
Memory | LPDDR5/x |  |  |  | Mainstream | Premium Mid Loss (PML) | CAMM2 x128 Type-3 | CH-2 | BO1 | MS |  | Outer | CA |  | segment_max_length | 8 mm
Memory | LPDDR5/x |  |  |  | Mainstream | Premium Mid Loss (PML) | CAMM2 x128 Type-3 | CH-2 | BO1 | MS |  | Outer | CS |  | segment_max_length | 8 mm
Memory | LPDDR5/x |  |  |  | Mainstream | Premium Mid Loss (PML) | CAMM2 x128 Type-3 | CH-4 | BO1 | MS |  | Outer | CA |  | segment_max_length | 8 mm
Memory | LPDDR5/x |  |  |  | Mainstream | Premium Mid Loss (PML) | CAMM2 x128 Type-3 | CH-4 | BO1 | MS |  | Outer | CS |  | segment_max_length | 8 mm
Memory | LPDDR5/x |  |  |  | Mainstream | Premium Mid Loss (PML) | CAMM2 x128 Type-3 | CH-6 | BO1 | MS |  | Outer | CA |  | segment_max_length | 8 mm
Memory | LPDDR5/x |  |  |  | Mainstream | Premium Mid Loss (PML) | CAMM2 x128 Type-3 | CH-6 | BO1 | MS |  | Outer | CS |  | segment_max_length | 8 mm
Memory | LPDDR5/x |  |  |  | Mainstream | Premium Mid Loss (PML) | CAMM2 x128 Type-3 | CH-0 | BI1 | SL |  | Outer | CA |  | segment_max_length | 2 mm
Memory | LPDDR5/x |  |  |  | Mainstream | Premium Mid Loss (PML) | CAMM2 x128 Type-3 | CH-0 | BI1 | SL |  | Outer | CS |  | segment_max_length | 2 mm
Memory | LPDDR5/x |  |  |  | Mainstream | Premium Mid Loss (PML) | CAMM2 x128 Type-3 | CH-2 | BI1 | SL |  | Outer | CA |  | segment_max_length | 2 mm
Memory | LPDDR5/x |  |  |  | Mainstream | Premium Mid Loss (PML) | CAMM2 x128 Type-3 | CH-2 | BI1 | SL |  | Outer | CS |  | segment_max_length | 2 mm
Memory | LPDDR5/x |  |  |  | Mainstream | Premium Mid Loss (PML) | CAMM2 x128 Type-3 | CH-4 | BI1 | SL |  | Outer | CA |  | segment_max_length | 2 mm
Memory | LPDDR5/x |  |  |  | Mainstream | Premium Mid Loss (PML) | CAMM2 x128 Type-3 | CH-4 | BI1 | SL |  | Outer | CS |  | segment_max_length | 2 mm
Memory | LPDDR5/x |  |  |  | Mainstream | Premium Mid Loss (PML) | CAMM2 x128 Type-3 | CH-6 | BI1 | SL |  | Outer | CA |  | segment_max_length | 2 mm
Memory | LPDDR5/x |  |  |  | Mainstream | Premium Mid Loss (PML) | CAMM2 x128 Type-3 | CH-6 | BI1 | SL |  | Outer | CS |  | segment_max_length | 2 mm
Memory | LPDDR5/x |  |  |  | Mainstream | Premium Mid Loss (PML) | CAMM2 x128 Type-3 | CH-0 | BI2 | MS |  | Outer | CA |  | segment_max_length | 0.6 mm
Memory | LPDDR5/x |  |  |  | Mainstream | Premium Mid Loss (PML) | CAMM2 x128 Type-3 | CH-0 | BI2 | MS |  | Outer | CS |  | segment_max_length | 0.6 mm
Memory | LPDDR5/x |  |  |  | Mainstream | Premium Mid Loss (PML) | CAMM2 x128 Type-3 | CH-2 | BI2 | MS |  | Outer | CA |  | segment_max_length | 0.6 mm
Memory | LPDDR5/x |  |  |  | Mainstream | Premium Mid Loss (PML) | CAMM2 x128 Type-3 | CH-2 | BI2 | MS |  | Outer | CS |  | segment_max_length | 0.6 mm
Memory | LPDDR5/x |  |  |  | Mainstream | Premium Mid Loss (PML) | CAMM2 x128 Type-3 | CH-4 | BI2 | MS |  | Outer | CA |  | segment_max_length | 0.6 mm
Memory | LPDDR5/x |  |  |  | Mainstream | Premium Mid Loss (PML) | CAMM2 x128 Type-3 | CH-4 | BI2 | MS |  | Outer | CS |  | segment_max_length | 0.6 mm
Memory | LPDDR5/x |  |  |  | Mainstream | Premium Mid Loss (PML) | CAMM2 x128 Type-3 | CH-6 | BI2 | MS |  | Outer | CA |  | segment_max_length | 0.6 mm
Memory | LPDDR5/x |  |  |  | Mainstream | Premium Mid Loss (PML) | CAMM2 x128 Type-3 | CH-6 | BI2 | MS |  | Outer | CS |  | segment_max_length | 0.6 mm
Memory | LPDDR5/x |  |  |  | Mainstream | Premium Mid Loss (PML) | CAMM2 x128 Type-3 | CH-1 |  |  |  | Inner | CA |  | total_max_length | 70 mm
Memory | LPDDR5/x |  |  |  | Mainstream | Premium Mid Loss (PML) | CAMM2 x128 Type-3 | CH-1 |  |  |  | Inner | CS |  | total_max_length | 70 mm
Memory | LPDDR5/x |  |  |  | Mainstream | Premium Mid Loss (PML) | CAMM2 x128 Type-3 | CH-3 |  |  |  | Inner | CA |  | total_max_length | 70 mm
Memory | LPDDR5/x |  |  |  | Mainstream | Premium Mid Loss (PML) | CAMM2 x128 Type-3 | CH-3 |  |  |  | Inner | CS |  | total_max_length | 70 mm
Memory | LPDDR5/x |  |  |  | Mainstream | Premium Mid Loss (PML) | CAMM2 x128 Type-3 | CH-5 |  |  |  | Inner | CA |  | total_max_length | 70 mm
Memory | LPDDR5/x |  |  |  | Mainstream | Premium Mid Loss (PML) | CAMM2 x128 Type-3 | CH-5 |  |  |  | Inner | CS |  | total_max_length | 70 mm
Memory | LPDDR5/x |  |  |  | Mainstream | Premium Mid Loss (PML) | CAMM2 x128 Type-3 | CH-7 |  |  |  | Inner | CA |  | total_max_length | 70 mm
Memory | LPDDR5/x |  |  |  | Mainstream | Premium Mid Loss (PML) | CAMM2 x128 Type-3 | CH-7 |  |  |  | Inner | CS |  | total_max_length | 70 mm
Memory | LPDDR5/x |  |  |  | Mainstream | Premium Mid Loss (PML) | CAMM2 x128 Type-3 | CH-1 | BO1 | MS |  | Inner | CA |  | segment_max_length | 0.5 mm
Memory | LPDDR5/x |  |  |  | Mainstream | Premium Mid Loss (PML) | CAMM2 x128 Type-3 | CH-1 | BO1 | MS |  | Inner | CS |  | segment_max_length | 0.5 mm
Memory | LPDDR5/x |  |  |  | Mainstream | Premium Mid Loss (PML) | CAMM2 x128 Type-3 | CH-3 | BO1 | MS |  | Inner | CA |  | segment_max_length | 0.5 mm
Memory | LPDDR5/x |  |  |  | Mainstream | Premium Mid Loss (PML) | CAMM2 x128 Type-3 | CH-3 | BO1 | MS |  | Inner | CS |  | segment_max_length | 0.5 mm
Memory | LPDDR5/x |  |  |  | Mainstream | Premium Mid Loss (PML) | CAMM2 x128 Type-3 | CH-5 | BO1 | MS |  | Inner | CA |  | segment_max_length | 0.5 mm
Memory | LPDDR5/x |  |  |  | Mainstream | Premium Mid Loss (PML) | CAMM2 x128 Type-3 | CH-5 | BO1 | MS |  | Inner | CS |  | segment_max_length | 0.5 mm
Memory | LPDDR5/x |  |  |  | Mainstream | Premium Mid Loss (PML) | CAMM2 x128 Type-3 | CH-7 | BO1 | MS |  | Inner | CA |  | segment_max_length | 0.5 mm
Memory | LPDDR5/x |  |  |  | Mainstream | Premium Mid Loss (PML) | CAMM2 x128 Type-3 | CH-7 | BO1 | MS |  | Inner | CS |  | segment_max_length | 0.5 mm
Memory | LPDDR5/x |  |  |  | Mainstream | Premium Mid Loss (PML) | CAMM2 x128 Type-3 | CH-1 | BI1 | SL |  | Inner | CA |  | segment_max_length | 2 mm
Memory | LPDDR5/x |  |  |  | Mainstream | Premium Mid Loss (PML) | CAMM2 x128 Type-3 | CH-1 | BI1 | SL |  | Inner | CS |  | segment_max_length | 2 mm
Memory | LPDDR5/x |  |  |  | Mainstream | Premium Mid Loss (PML) | CAMM2 x128 Type-3 | CH-3 | BI1 | SL |  | Inner | CA |  | segment_max_length | 2 mm
Memory | LPDDR5/x |  |  |  | Mainstream | Premium Mid Loss (PML) | CAMM2 x128 Type-3 | CH-3 | BI1 | SL |  | Inner | CS |  | segment_max_length | 2 mm
Memory | LPDDR5/x |  |  |  | Mainstream | Premium Mid Loss (PML) | CAMM2 x128 Type-3 | CH-5 | BI1 | SL |  | Inner | CA |  | segment_max_length | 2 mm
Memory | LPDDR5/x |  |  |  | Mainstream | Premium Mid Loss (PML) | CAMM2 x128 Type-3 | CH-5 | BI1 | SL |  | Inner | CS |  | segment_max_length | 2 mm
Memory | LPDDR5/x |  |  |  | Mainstream | Premium Mid Loss (PML) | CAMM2 x128 Type-3 | CH-7 | BI1 | SL |  | Inner | CA |  | segment_max_length | 2 mm
Memory | LPDDR5/x |  |  |  | Mainstream | Premium Mid Loss (PML) | CAMM2 x128 Type-3 | CH-7 | BI1 | SL |  | Inner | CS |  | segment_max_length | 2 mm
Memory | LPDDR5/x |  |  |  | Mainstream | Premium Mid Loss (PML) | CAMM2 x128 Type-3 | CH-1 | BI2 | MS |  | Inner | CA |  | segment_max_length | 0.6 mm
Memory | LPDDR5/x |  |  |  | Mainstream | Premium Mid Loss (PML) | CAMM2 x128 Type-3 | CH-1 | BI2 | MS |  | Inner | CS |  | segment_max_length | 0.6 mm
Memory | LPDDR5/x |  |  |  | Mainstream | Premium Mid Loss (PML) | CAMM2 x128 Type-3 | CH-3 | BI2 | MS |  | Inner | CA |  | segment_max_length | 0.6 mm
Memory | LPDDR5/x |  |  |  | Mainstream | Premium Mid Loss (PML) | CAMM2 x128 Type-3 | CH-3 | BI2 | MS |  | Inner | CS |  | segment_max_length | 0.6 mm
Memory | LPDDR5/x |  |  |  | Mainstream | Premium Mid Loss (PML) | CAMM2 x128 Type-3 | CH-5 | BI2 | MS |  | Inner | CA |  | segment_max_length | 0.6 mm
Memory | LPDDR5/x |  |  |  | Mainstream | Premium Mid Loss (PML) | CAMM2 x128 Type-3 | CH-5 | BI2 | MS |  | Inner | CS |  | segment_max_length | 0.6 mm
Memory | LPDDR5/x |  |  |  | Mainstream | Premium Mid Loss (PML) | CAMM2 x128 Type-3 | CH-7 | BI2 | MS |  | Inner | CA |  | segment_max_length | 0.6 mm
Memory | LPDDR5/x |  |  |  | Mainstream | Premium Mid Loss (PML) | CAMM2 x128 Type-3 | CH-7 | BI2 | MS |  | Inner | CS |  | segment_max_length | 0.6 mm
Memory | LPDDR5/x |  |  |  | Mainstream | Premium Mid Loss (PML) | CAMM2 x128 Type-3 | CH-0 |  |  |  | Outer | CLK |  | total_max_length | 70 mm
Memory | LPDDR5/x |  |  |  | Mainstream | Premium Mid Loss (PML) | CAMM2 x128 Type-3 | CH-2 |  |  |  | Outer | CLK |  | total_max_length | 70 mm
Memory | LPDDR5/x |  |  |  | Mainstream | Premium Mid Loss (PML) | CAMM2 x128 Type-3 | CH-4 |  |  |  | Outer | CLK |  | total_max_length | 70 mm
Memory | LPDDR5/x |  |  |  | Mainstream | Premium Mid Loss (PML) | CAMM2 x128 Type-3 | CH-6 |  |  |  | Outer | CLK |  | total_max_length | 70 mm
Memory | LPDDR5/x |  |  |  | Mainstream | Premium Mid Loss (PML) | CAMM2 x128 Type-3 | CH-0 | BO1 | MS |  | Outer | CLK |  | segment_max_length | 8 mm
Memory | LPDDR5/x |  |  |  | Mainstream | Premium Mid Loss (PML) | CAMM2 x128 Type-3 | CH-2 | BO1 | MS |  | Outer | CLK |  | segment_max_length | 8 mm
Memory | LPDDR5/x |  |  |  | Mainstream | Premium Mid Loss (PML) | CAMM2 x128 Type-3 | CH-4 | BO1 | MS |  | Outer | CLK |  | segment_max_length | 8 mm
Memory | LPDDR5/x |  |  |  | Mainstream | Premium Mid Loss (PML) | CAMM2 x128 Type-3 | CH-6 | BO1 | MS |  | Outer | CLK |  | segment_max_length | 8 mm
Memory | LPDDR5/x |  |  |  | Mainstream | Premium Mid Loss (PML) | CAMM2 x128 Type-3 | CH-0 | BI1 | SL |  | Outer | CLK |  | segment_max_length | 2 mm
Memory | LPDDR5/x |  |  |  | Mainstream | Premium Mid Loss (PML) | CAMM2 x128 Type-3 | CH-2 | BI1 | SL |  | Outer | CLK |  | segment_max_length | 2 mm
Memory | LPDDR5/x |  |  |  | Mainstream | Premium Mid Loss (PML) | CAMM2 x128 Type-3 | CH-4 | BI1 | SL |  | Outer | CLK |  | segment_max_length | 2 mm
Memory | LPDDR5/x |  |  |  | Mainstream | Premium Mid Loss (PML) | CAMM2 x128 Type-3 | CH-6 | BI1 | SL |  | Outer | CLK |  | segment_max_length | 2 mm
Memory | LPDDR5/x |  |  |  | Mainstream | Premium Mid Loss (PML) | CAMM2 x128 Type-3 | CH-0 | BI2 | MS |  | Outer | CLK |  | segment_max_length | 0.6 mm
Memory | LPDDR5/x |  |  |  | Mainstream | Premium Mid Loss (PML) | CAMM2 x128 Type-3 | CH-2 | BI2 | MS |  | Outer | CLK |  | segment_max_length | 0.6 mm
Memory | LPDDR5/x |  |  |  | Mainstream | Premium Mid Loss (PML) | CAMM2 x128 Type-3 | CH-4 | BI2 | MS |  | Outer | CLK |  | segment_max_length | 0.6 mm
Memory | LPDDR5/x |  |  |  | Mainstream | Premium Mid Loss (PML) | CAMM2 x128 Type-3 | CH-6 | BI2 | MS |  | Outer | CLK |  | segment_max_length | 0.6 mm
Memory | LPDDR5/x |  |  |  | Mainstream | Premium Mid Loss (PML) | CAMM2 x128 Type-3 | CH-1 |  |  |  | Inner | CLK |  | total_max_length | 70 mm
Memory | LPDDR5/x |  |  |  | Mainstream | Premium Mid Loss (PML) | CAMM2 x128 Type-3 | CH-3 |  |  |  | Inner | CLK |  | total_max_length | 70 mm
Memory | LPDDR5/x |  |  |  | Mainstream | Premium Mid Loss (PML) | CAMM2 x128 Type-3 | CH-5 |  |  |  | Inner | CLK |  | total_max_length | 70 mm
Memory | LPDDR5/x |  |  |  | Mainstream | Premium Mid Loss (PML) | CAMM2 x128 Type-3 | CH-7 |  |  |  | Inner | CLK |  | total_max_length | 70 mm
Memory | LPDDR5/x |  |  |  | Mainstream | Premium Mid Loss (PML) | CAMM2 x128 Type-3 | CH-1 | BO1 | MS |  | Inner | CLK |  | segment_max_length | 0.5 mm
Memory | LPDDR5/x |  |  |  | Mainstream | Premium Mid Loss (PML) | CAMM2 x128 Type-3 | CH-3 | BO1 | MS |  | Inner | CLK |  | segment_max_length | 0.5 mm
Memory | LPDDR5/x |  |  |  | Mainstream | Premium Mid Loss (PML) | CAMM2 x128 Type-3 | CH-5 | BO1 | MS |  | Inner | CLK |  | segment_max_length | 0.5 mm
Memory | LPDDR5/x |  |  |  | Mainstream | Premium Mid Loss (PML) | CAMM2 x128 Type-3 | CH-7 | BO1 | MS |  | Inner | CLK |  | segment_max_length | 0.5 mm
Memory | LPDDR5/x |  |  |  | Mainstream | Premium Mid Loss (PML) | CAMM2 x128 Type-3 | CH-1 | BI1 | SL |  | Inner | CLK |  | segment_max_length | 2 mm
Memory | LPDDR5/x |  |  |  | Mainstream | Premium Mid Loss (PML) | CAMM2 x128 Type-3 | CH-3 | BI1 | SL |  | Inner | CLK |  | segment_max_length | 2 mm
Memory | LPDDR5/x |  |  |  | Mainstream | Premium Mid Loss (PML) | CAMM2 x128 Type-3 | CH-5 | BI1 | SL |  | Inner | CLK |  | segment_max_length | 2 mm
Memory | LPDDR5/x |  |  |  | Mainstream | Premium Mid Loss (PML) | CAMM2 x128 Type-3 | CH-7 | BI1 | SL |  | Inner | CLK |  | segment_max_length | 2 mm
Memory | LPDDR5/x |  |  |  | Mainstream | Premium Mid Loss (PML) | CAMM2 x128 Type-3 | CH-1 | BI2 | MS |  | Inner | CLK |  | segment_max_length | 0.6 mm
Memory | LPDDR5/x |  |  |  | Mainstream | Premium Mid Loss (PML) | CAMM2 x128 Type-3 | CH-3 | BI2 | MS |  | Inner | CLK |  | segment_max_length | 0.6 mm
Memory | LPDDR5/x |  |  |  | Mainstream | Premium Mid Loss (PML) | CAMM2 x128 Type-3 | CH-5 | BI2 | MS |  | Inner | CLK |  | segment_max_length | 0.6 mm
Memory | LPDDR5/x |  |  |  | Mainstream | Premium Mid Loss (PML) | CAMM2 x128 Type-3 | CH-7 | BI2 | MS |  | Inner | CLK |  | segment_max_length | 0.6 mm
Memory | LPDDR5/x |  |  |  | Mainstream | Premium Mid Loss (PML) | CAMM2 x128 Type-3 | CH-0 |  |  |  | Outer | DBI |  | total_max_length | 70 mm
Memory | LPDDR5/x |  |  |  | Mainstream | Premium Mid Loss (PML) | CAMM2 x128 Type-3 | CH-0 |  |  |  | Outer | DQ |  | total_max_length | 70 mm
Memory | LPDDR5/x |  |  |  | Mainstream | Premium Mid Loss (PML) | CAMM2 x128 Type-3 | CH-2 |  |  |  | Outer | DBI |  | total_max_length | 70 mm
Memory | LPDDR5/x |  |  |  | Mainstream | Premium Mid Loss (PML) | CAMM2 x128 Type-3 | CH-2 |  |  |  | Outer | DQ |  | total_max_length | 70 mm
Memory | LPDDR5/x |  |  |  | Mainstream | Premium Mid Loss (PML) | CAMM2 x128 Type-3 | CH-4 |  |  |  | Outer | DBI |  | total_max_length | 70 mm
Memory | LPDDR5/x |  |  |  | Mainstream | Premium Mid Loss (PML) | CAMM2 x128 Type-3 | CH-4 |  |  |  | Outer | DQ |  | total_max_length | 70 mm
Memory | LPDDR5/x |  |  |  | Mainstream | Premium Mid Loss (PML) | CAMM2 x128 Type-3 | CH-6 |  |  |  | Outer | DBI |  | total_max_length | 70 mm
Memory | LPDDR5/x |  |  |  | Mainstream | Premium Mid Loss (PML) | CAMM2 x128 Type-3 | CH-6 |  |  |  | Outer | DQ |  | total_max_length | 70 mm
Memory | LPDDR5/x |  |  |  | Mainstream | Premium Mid Loss (PML) | CAMM2 x128 Type-3 | CH-0 | BO1 | MS |  | Outer | DBI |  | segment_max_length | 3.5 mm
Memory | LPDDR5/x |  |  |  | Mainstream | Premium Mid Loss (PML) | CAMM2 x128 Type-3 | CH-0 | BO1 | MS |  | Outer | DQ |  | segment_max_length | 3.5 mm
Memory | LPDDR5/x |  |  |  | Mainstream | Premium Mid Loss (PML) | CAMM2 x128 Type-3 | CH-2 | BO1 | MS |  | Outer | DBI |  | segment_max_length | 3.5 mm
Memory | LPDDR5/x |  |  |  | Mainstream | Premium Mid Loss (PML) | CAMM2 x128 Type-3 | CH-2 | BO1 | MS |  | Outer | DQ |  | segment_max_length | 3.5 mm
Memory | LPDDR5/x |  |  |  | Mainstream | Premium Mid Loss (PML) | CAMM2 x128 Type-3 | CH-4 | BO1 | MS |  | Outer | DBI |  | segment_max_length | 3.5 mm
Memory | LPDDR5/x |  |  |  | Mainstream | Premium Mid Loss (PML) | CAMM2 x128 Type-3 | CH-4 | BO1 | MS |  | Outer | DQ |  | segment_max_length | 3.5 mm
Memory | LPDDR5/x |  |  |  | Mainstream | Premium Mid Loss (PML) | CAMM2 x128 Type-3 | CH-6 | BO1 | MS |  | Outer | DBI |  | segment_max_length | 3.5 mm
Memory | LPDDR5/x |  |  |  | Mainstream | Premium Mid Loss (PML) | CAMM2 x128 Type-3 | CH-6 | BO1 | MS |  | Outer | DQ |  | segment_max_length | 3.5 mm
Memory | LPDDR5/x |  |  |  | Mainstream | Premium Mid Loss (PML) | CAMM2 x128 Type-3 | CH-0 | BI1 | SL |  | Outer | DBI |  | segment_max_length | 2 mm
Memory | LPDDR5/x |  |  |  | Mainstream | Premium Mid Loss (PML) | CAMM2 x128 Type-3 | CH-0 | BI1 | SL |  | Outer | DQ |  | segment_max_length | 2 mm
Memory | LPDDR5/x |  |  |  | Mainstream | Premium Mid Loss (PML) | CAMM2 x128 Type-3 | CH-2 | BI1 | SL |  | Outer | DBI |  | segment_max_length | 2 mm
Memory | LPDDR5/x |  |  |  | Mainstream | Premium Mid Loss (PML) | CAMM2 x128 Type-3 | CH-2 | BI1 | SL |  | Outer | DQ |  | segment_max_length | 2 mm
Memory | LPDDR5/x |  |  |  | Mainstream | Premium Mid Loss (PML) | CAMM2 x128 Type-3 | CH-4 | BI1 | SL |  | Outer | DBI |  | segment_max_length | 2 mm
Memory | LPDDR5/x |  |  |  | Mainstream | Premium Mid Loss (PML) | CAMM2 x128 Type-3 | CH-4 | BI1 | SL |  | Outer | DQ |  | segment_max_length | 2 mm
Memory | LPDDR5/x |  |  |  | Mainstream | Premium Mid Loss (PML) | CAMM2 x128 Type-3 | CH-6 | BI1 | SL |  | Outer | DBI |  | segment_max_length | 2 mm
Memory | LPDDR5/x |  |  |  | Mainstream | Premium Mid Loss (PML) | CAMM2 x128 Type-3 | CH-6 | BI1 | SL |  | Outer | DQ |  | segment_max_length | 2 mm
Memory | LPDDR5/x |  |  |  | Mainstream | Premium Mid Loss (PML) | CAMM2 x128 Type-3 | CH-0 | BI2 | MS |  | Outer | DBI |  | segment_max_length | 0.6 mm
Memory | LPDDR5/x |  |  |  | Mainstream | Premium Mid Loss (PML) | CAMM2 x128 Type-3 | CH-0 | BI2 | MS |  | Outer | DQ |  | segment_max_length | 0.6 mm
Memory | LPDDR5/x |  |  |  | Mainstream | Premium Mid Loss (PML) | CAMM2 x128 Type-3 | CH-2 | BI2 | MS |  | Outer | DBI |  | segment_max_length | 0.6 mm
Memory | LPDDR5/x |  |  |  | Mainstream | Premium Mid Loss (PML) | CAMM2 x128 Type-3 | CH-2 | BI2 | MS |  | Outer | DQ |  | segment_max_length | 0.6 mm
Memory | LPDDR5/x |  |  |  | Mainstream | Premium Mid Loss (PML) | CAMM2 x128 Type-3 | CH-4 | BI2 | MS |  | Outer | DBI |  | segment_max_length | 0.6 mm
Memory | LPDDR5/x |  |  |  | Mainstream | Premium Mid Loss (PML) | CAMM2 x128 Type-3 | CH-4 | BI2 | MS |  | Outer | DQ |  | segment_max_length | 0.6 mm
Memory | LPDDR5/x |  |  |  | Mainstream | Premium Mid Loss (PML) | CAMM2 x128 Type-3 | CH-6 | BI2 | MS |  | Outer | DBI |  | segment_max_length | 0.6 mm
Memory | LPDDR5/x |  |  |  | Mainstream | Premium Mid Loss (PML) | CAMM2 x128 Type-3 | CH-6 | BI2 | MS |  | Outer | DQ |  | segment_max_length | 0.6 mm
Memory | LPDDR5/x |  |  |  | Mainstream | Premium Mid Loss (PML) | CAMM2 x128 Type-3 | CH-1 |  |  |  | Inner | DBI |  | total_max_length | 70 mm
Memory | LPDDR5/x |  |  |  | Mainstream | Premium Mid Loss (PML) | CAMM2 x128 Type-3 | CH-1 |  |  |  | Inner | DQ |  | total_max_length | 70 mm
Memory | LPDDR5/x |  |  |  | Mainstream | Premium Mid Loss (PML) | CAMM2 x128 Type-3 | CH-3 |  |  |  | Inner | DBI |  | total_max_length | 70 mm
Memory | LPDDR5/x |  |  |  | Mainstream | Premium Mid Loss (PML) | CAMM2 x128 Type-3 | CH-3 |  |  |  | Inner | DQ |  | total_max_length | 70 mm
Memory | LPDDR5/x |  |  |  | Mainstream | Premium Mid Loss (PML) | CAMM2 x128 Type-3 | CH-5 |  |  |  | Inner | DBI |  | total_max_length | 70 mm
Memory | LPDDR5/x |  |  |  | Mainstream | Premium Mid Loss (PML) | CAMM2 x128 Type-3 | CH-5 |  |  |  | Inner | DQ |  | total_max_length | 70 mm
Memory | LPDDR5/x |  |  |  | Mainstream | Premium Mid Loss (PML) | CAMM2 x128 Type-3 | CH-7 |  |  |  | Inner | DBI |  | total_max_length | 70 mm
Memory | LPDDR5/x |  |  |  | Mainstream | Premium Mid Loss (PML) | CAMM2 x128 Type-3 | CH-7 |  |  |  | Inner | DQ |  | total_max_length | 70 mm
Memory | LPDDR5/x |  |  |  | Mainstream | Premium Mid Loss (PML) | CAMM2 x128 Type-3 | CH-1 | BO1 | MS |  | Inner | DBI |  | segment_max_length | 0.5 mm
Memory | LPDDR5/x |  |  |  | Mainstream | Premium Mid Loss (PML) | CAMM2 x128 Type-3 | CH-1 | BO1 | MS |  | Inner | DQ |  | segment_max_length | 0.5 mm
Memory | LPDDR5/x |  |  |  | Mainstream | Premium Mid Loss (PML) | CAMM2 x128 Type-3 | CH-3 | BO1 | MS |  | Inner | DBI |  | segment_max_length | 0.5 mm
Memory | LPDDR5/x |  |  |  | Mainstream | Premium Mid Loss (PML) | CAMM2 x128 Type-3 | CH-3 | BO1 | MS |  | Inner | DQ |  | segment_max_length | 0.5 mm
Memory | LPDDR5/x |  |  |  | Mainstream | Premium Mid Loss (PML) | CAMM2 x128 Type-3 | CH-5 | BO1 | MS |  | Inner | DBI |  | segment_max_length | 0.5 mm
Memory | LPDDR5/x |  |  |  | Mainstream | Premium Mid Loss (PML) | CAMM2 x128 Type-3 | CH-5 | BO1 | MS |  | Inner | DQ |  | segment_max_length | 0.5 mm
Memory | LPDDR5/x |  |  |  | Mainstream | Premium Mid Loss (PML) | CAMM2 x128 Type-3 | CH-7 | BO1 | MS |  | Inner | DBI |  | segment_max_length | 0.5 mm
Memory | LPDDR5/x |  |  |  | Mainstream | Premium Mid Loss (PML) | CAMM2 x128 Type-3 | CH-7 | BO1 | MS |  | Inner | DQ |  | segment_max_length | 0.5 mm
Memory | LPDDR5/x |  |  |  | Mainstream | Premium Mid Loss (PML) | CAMM2 x128 Type-3 | CH-1 | BI1 | SL |  | Inner | DBI |  | segment_max_length | 2 mm
Memory | LPDDR5/x |  |  |  | Mainstream | Premium Mid Loss (PML) | CAMM2 x128 Type-3 | CH-1 | BI1 | SL |  | Inner | DQ |  | segment_max_length | 2 mm
Memory | LPDDR5/x |  |  |  | Mainstream | Premium Mid Loss (PML) | CAMM2 x128 Type-3 | CH-3 | BI1 | SL |  | Inner | DBI |  | segment_max_length | 2 mm
Memory | LPDDR5/x |  |  |  | Mainstream | Premium Mid Loss (PML) | CAMM2 x128 Type-3 | CH-3 | BI1 | SL |  | Inner | DQ |  | segment_max_length | 2 mm
Memory | LPDDR5/x |  |  |  | Mainstream | Premium Mid Loss (PML) | CAMM2 x128 Type-3 | CH-5 | BI1 | SL |  | Inner | DBI |  | segment_max_length | 2 mm
Memory | LPDDR5/x |  |  |  | Mainstream | Premium Mid Loss (PML) | CAMM2 x128 Type-3 | CH-5 | BI1 | SL |  | Inner | DQ |  | segment_max_length | 2 mm
Memory | LPDDR5/x |  |  |  | Mainstream | Premium Mid Loss (PML) | CAMM2 x128 Type-3 | CH-7 | BI1 | SL |  | Inner | DBI |  | segment_max_length | 2 mm
Memory | LPDDR5/x |  |  |  | Mainstream | Premium Mid Loss (PML) | CAMM2 x128 Type-3 | CH-7 | BI1 | SL |  | Inner | DQ |  | segment_max_length | 2 mm
Memory | LPDDR5/x |  |  |  | Mainstream | Premium Mid Loss (PML) | CAMM2 x128 Type-3 | CH-1 | BI2 | MS |  | Inner | DBI |  | segment_max_length | 0.6 mm
Memory | LPDDR5/x |  |  |  | Mainstream | Premium Mid Loss (PML) | CAMM2 x128 Type-3 | CH-1 | BI2 | MS |  | Inner | DQ |  | segment_max_length | 0.6 mm
Memory | LPDDR5/x |  |  |  | Mainstream | Premium Mid Loss (PML) | CAMM2 x128 Type-3 | CH-3 | BI2 | MS |  | Inner | DBI |  | segment_max_length | 0.6 mm
Memory | LPDDR5/x |  |  |  | Mainstream | Premium Mid Loss (PML) | CAMM2 x128 Type-3 | CH-3 | BI2 | MS |  | Inner | DQ |  | segment_max_length | 0.6 mm
Memory | LPDDR5/x |  |  |  | Mainstream | Premium Mid Loss (PML) | CAMM2 x128 Type-3 | CH-5 | BI2 | MS |  | Inner | DBI |  | segment_max_length | 0.6 mm
Memory | LPDDR5/x |  |  |  | Mainstream | Premium Mid Loss (PML) | CAMM2 x128 Type-3 | CH-5 | BI2 | MS |  | Inner | DQ |  | segment_max_length | 0.6 mm
Memory | LPDDR5/x |  |  |  | Mainstream | Premium Mid Loss (PML) | CAMM2 x128 Type-3 | CH-7 | BI2 | MS |  | Inner | DBI |  | segment_max_length | 0.6 mm
Memory | LPDDR5/x |  |  |  | Mainstream | Premium Mid Loss (PML) | CAMM2 x128 Type-3 | CH-7 | BI2 | MS |  | Inner | DQ |  | segment_max_length | 0.6 mm
Memory | LPDDR5/x |  |  |  | Mainstream | Premium Mid Loss (PML) | CAMM2 x128 Type-3 | CH-0 |  |  |  | Outer | RDQS |  | total_max_length | 70 mm
Memory | LPDDR5/x |  |  |  | Mainstream | Premium Mid Loss (PML) | CAMM2 x128 Type-3 | CH-2 |  |  |  | Outer | RDQS |  | total_max_length | 70 mm
Memory | LPDDR5/x |  |  |  | Mainstream | Premium Mid Loss (PML) | CAMM2 x128 Type-3 | CH-4 |  |  |  | Outer | RDQS |  | total_max_length | 70 mm
Memory | LPDDR5/x |  |  |  | Mainstream | Premium Mid Loss (PML) | CAMM2 x128 Type-3 | CH-6 |  |  |  | Outer | RDQS |  | total_max_length | 70 mm
Memory | LPDDR5/x |  |  |  | Mainstream | Premium Mid Loss (PML) | CAMM2 x128 Type-3 | CH-0 | BO1 | MS |  | Outer | RDQS |  | segment_max_length | 7.8 mm
Memory | LPDDR5/x |  |  |  | Mainstream | Premium Mid Loss (PML) | CAMM2 x128 Type-3 | CH-2 | BO1 | MS |  | Outer | RDQS |  | segment_max_length | 7.8 mm
Memory | LPDDR5/x |  |  |  | Mainstream | Premium Mid Loss (PML) | CAMM2 x128 Type-3 | CH-4 | BO1 | MS |  | Outer | RDQS |  | segment_max_length | 7.8 mm
Memory | LPDDR5/x |  |  |  | Mainstream | Premium Mid Loss (PML) | CAMM2 x128 Type-3 | CH-6 | BO1 | MS |  | Outer | RDQS |  | segment_max_length | 7.8 mm
Memory | LPDDR5/x |  |  |  | Mainstream | Premium Mid Loss (PML) | CAMM2 x128 Type-3 | CH-0 | BI1 | SL |  | Outer | RDQS |  | segment_max_length | 2 mm
Memory | LPDDR5/x |  |  |  | Mainstream | Premium Mid Loss (PML) | CAMM2 x128 Type-3 | CH-2 | BI1 | SL |  | Outer | RDQS |  | segment_max_length | 2 mm
Memory | LPDDR5/x |  |  |  | Mainstream | Premium Mid Loss (PML) | CAMM2 x128 Type-3 | CH-4 | BI1 | SL |  | Outer | RDQS |  | segment_max_length | 2 mm
Memory | LPDDR5/x |  |  |  | Mainstream | Premium Mid Loss (PML) | CAMM2 x128 Type-3 | CH-6 | BI1 | SL |  | Outer | RDQS |  | segment_max_length | 2 mm
Memory | LPDDR5/x |  |  |  | Mainstream | Premium Mid Loss (PML) | CAMM2 x128 Type-3 | CH-0 | BI2 | MS |  | Outer | RDQS |  | segment_max_length | 0.6 mm
Memory | LPDDR5/x |  |  |  | Mainstream | Premium Mid Loss (PML) | CAMM2 x128 Type-3 | CH-2 | BI2 | MS |  | Outer | RDQS |  | segment_max_length | 0.6 mm
Memory | LPDDR5/x |  |  |  | Mainstream | Premium Mid Loss (PML) | CAMM2 x128 Type-3 | CH-4 | BI2 | MS |  | Outer | RDQS |  | segment_max_length | 0.6 mm
Memory | LPDDR5/x |  |  |  | Mainstream | Premium Mid Loss (PML) | CAMM2 x128 Type-3 | CH-6 | BI2 | MS |  | Outer | RDQS |  | segment_max_length | 0.6 mm
Memory | LPDDR5/x |  |  |  | Mainstream | Premium Mid Loss (PML) | CAMM2 x128 Type-3 | CH-1 |  |  |  | Inner | RDQS |  | total_max_length | 70 mm
Memory | LPDDR5/x |  |  |  | Mainstream | Premium Mid Loss (PML) | CAMM2 x128 Type-3 | CH-3 |  |  |  | Inner | RDQS |  | total_max_length | 70 mm
Memory | LPDDR5/x |  |  |  | Mainstream | Premium Mid Loss (PML) | CAMM2 x128 Type-3 | CH-5 |  |  |  | Inner | RDQS |  | total_max_length | 70 mm
Memory | LPDDR5/x |  |  |  | Mainstream | Premium Mid Loss (PML) | CAMM2 x128 Type-3 | CH-7 |  |  |  | Inner | RDQS |  | total_max_length | 70 mm
Memory | LPDDR5/x |  |  |  | Mainstream | Premium Mid Loss (PML) | CAMM2 x128 Type-3 | CH-1 | BO1 | MS |  | Inner | RDQS |  | segment_max_length | 0.5 mm
Memory | LPDDR5/x |  |  |  | Mainstream | Premium Mid Loss (PML) | CAMM2 x128 Type-3 | CH-3 | BO1 | MS |  | Inner | RDQS |  | segment_max_length | 0.5 mm
Memory | LPDDR5/x |  |  |  | Mainstream | Premium Mid Loss (PML) | CAMM2 x128 Type-3 | CH-5 | BO1 | MS |  | Inner | RDQS |  | segment_max_length | 0.5 mm
Memory | LPDDR5/x |  |  |  | Mainstream | Premium Mid Loss (PML) | CAMM2 x128 Type-3 | CH-7 | BO1 | MS |  | Inner | RDQS |  | segment_max_length | 0.5 mm
Memory | LPDDR5/x |  |  |  | Mainstream | Premium Mid Loss (PML) | CAMM2 x128 Type-3 | CH-1 | BO2 | SL |  | Inner | RDQS |  | segment_max_length | 6.5 mm
Memory | LPDDR5/x |  |  |  | Mainstream | Premium Mid Loss (PML) | CAMM2 x128 Type-3 | CH-3 | BO2 | SL |  | Inner | RDQS |  | segment_max_length | 6.5 mm
Memory | LPDDR5/x |  |  |  | Mainstream | Premium Mid Loss (PML) | CAMM2 x128 Type-3 | CH-5 | BO2 | SL |  | Inner | RDQS |  | segment_max_length | 6.5 mm
Memory | LPDDR5/x |  |  |  | Mainstream | Premium Mid Loss (PML) | CAMM2 x128 Type-3 | CH-7 | BO2 | SL |  | Inner | RDQS |  | segment_max_length | 6.5 mm
Memory | LPDDR5/x |  |  |  | Mainstream | Premium Mid Loss (PML) | CAMM2 x128 Type-3 | CH-1 | BI1 | SL |  | Inner | RDQS |  | segment_max_length | 2 mm
Memory | LPDDR5/x |  |  |  | Mainstream | Premium Mid Loss (PML) | CAMM2 x128 Type-3 | CH-3 | BI1 | SL |  | Inner | RDQS |  | segment_max_length | 2 mm
Memory | LPDDR5/x |  |  |  | Mainstream | Premium Mid Loss (PML) | CAMM2 x128 Type-3 | CH-5 | BI1 | SL |  | Inner | RDQS |  | segment_max_length | 2 mm
Memory | LPDDR5/x |  |  |  | Mainstream | Premium Mid Loss (PML) | CAMM2 x128 Type-3 | CH-7 | BI1 | SL |  | Inner | RDQS |  | segment_max_length | 2 mm
Memory | LPDDR5/x |  |  |  | Mainstream | Premium Mid Loss (PML) | CAMM2 x128 Type-3 | CH-1 | BI2 | MS |  | Inner | RDQS |  | segment_max_length | 0.6 mm
Memory | LPDDR5/x |  |  |  | Mainstream | Premium Mid Loss (PML) | CAMM2 x128 Type-3 | CH-3 | BI2 | MS |  | Inner | RDQS |  | segment_max_length | 0.6 mm
Memory | LPDDR5/x |  |  |  | Mainstream | Premium Mid Loss (PML) | CAMM2 x128 Type-3 | CH-5 | BI2 | MS |  | Inner | RDQS |  | segment_max_length | 0.6 mm
Memory | LPDDR5/x |  |  |  | Mainstream | Premium Mid Loss (PML) | CAMM2 x128 Type-3 | CH-7 | BI2 | MS |  | Inner | RDQS |  | segment_max_length | 0.6 mm
Memory | LPDDR5/x |  |  |  | Mainstream | Premium Mid Loss (PML) | CAMM2 x128 Type-3 | MISC |  |  |  |  | RESET |  | total_max_length | 200 mm
Memory | LPDDR5/x |  |  |  | Mainstream | Premium Mid Loss (PML) | CAMM2 x128 Type-3 | MISC | BO1 | MS |  |  | RESET |  | segment_max_length | 13 mm
Memory | LPDDR5/x |  |  |  | Mainstream | Premium Mid Loss (PML) | CAMM2 x128 Type-3 | MISC | BI | MS |  |  | RESET |  | segment_max_length | 10 mm
Memory | LPDDR5/x |  |  |  | Mainstream | Premium Mid Loss (PML) | CAMM2 x128 Type-3 | CH-0 |  |  |  | Outer | WCK |  | total_max_length | 70 mm
Memory | LPDDR5/x |  |  |  | Mainstream | Premium Mid Loss (PML) | CAMM2 x128 Type-3 | CH-2 |  |  |  | Outer | WCK |  | total_max_length | 70 mm
Memory | LPDDR5/x |  |  |  | Mainstream | Premium Mid Loss (PML) | CAMM2 x128 Type-3 | CH-4 |  |  |  | Outer | WCK |  | total_max_length | 70 mm
Memory | LPDDR5/x |  |  |  | Mainstream | Premium Mid Loss (PML) | CAMM2 x128 Type-3 | CH-6 |  |  |  | Outer | WCK |  | total_max_length | 70 mm
Memory | LPDDR5/x |  |  |  | Mainstream | Premium Mid Loss (PML) | CAMM2 x128 Type-3 | CH-0 | BO1 | MS |  | Outer | WCK |  | segment_max_length | 7.7 mm
Memory | LPDDR5/x |  |  |  | Mainstream | Premium Mid Loss (PML) | CAMM2 x128 Type-3 | CH-2 | BO1 | MS |  | Outer | WCK |  | segment_max_length | 7.7 mm
Memory | LPDDR5/x |  |  |  | Mainstream | Premium Mid Loss (PML) | CAMM2 x128 Type-3 | CH-4 | BO1 | MS |  | Outer | WCK |  | segment_max_length | 7.7 mm
Memory | LPDDR5/x |  |  |  | Mainstream | Premium Mid Loss (PML) | CAMM2 x128 Type-3 | CH-6 | BO1 | MS |  | Outer | WCK |  | segment_max_length | 7.7 mm
Memory | LPDDR5/x |  |  |  | Mainstream | Premium Mid Loss (PML) | CAMM2 x128 Type-3 | CH-0 | BI1 | SL |  | Outer | WCK |  | segment_max_length | 2 mm
Memory | LPDDR5/x |  |  |  | Mainstream | Premium Mid Loss (PML) | CAMM2 x128 Type-3 | CH-2 | BI1 | SL |  | Outer | WCK |  | segment_max_length | 2 mm
Memory | LPDDR5/x |  |  |  | Mainstream | Premium Mid Loss (PML) | CAMM2 x128 Type-3 | CH-4 | BI1 | SL |  | Outer | WCK |  | segment_max_length | 2 mm
Memory | LPDDR5/x |  |  |  | Mainstream | Premium Mid Loss (PML) | CAMM2 x128 Type-3 | CH-6 | BI1 | SL |  | Outer | WCK |  | segment_max_length | 2 mm
Memory | LPDDR5/x |  |  |  | Mainstream | Premium Mid Loss (PML) | CAMM2 x128 Type-3 | CH-0 | BI2 | MS |  | Outer | WCK |  | segment_max_length | 0.6 mm
Memory | LPDDR5/x |  |  |  | Mainstream | Premium Mid Loss (PML) | CAMM2 x128 Type-3 | CH-2 | BI2 | MS |  | Outer | WCK |  | segment_max_length | 0.6 mm
Memory | LPDDR5/x |  |  |  | Mainstream | Premium Mid Loss (PML) | CAMM2 x128 Type-3 | CH-4 | BI2 | MS |  | Outer | WCK |  | segment_max_length | 0.6 mm
Memory | LPDDR5/x |  |  |  | Mainstream | Premium Mid Loss (PML) | CAMM2 x128 Type-3 | CH-6 | BI2 | MS |  | Outer | WCK |  | segment_max_length | 0.6 mm
Memory | LPDDR5/x |  |  |  | Mainstream | Premium Mid Loss (PML) | CAMM2 x128 Type-3 | CH-1 |  |  |  | Inner | WCK |  | total_max_length | 70 mm
Memory | LPDDR5/x |  |  |  | Mainstream | Premium Mid Loss (PML) | CAMM2 x128 Type-3 | CH-3 |  |  |  | Inner | WCK |  | total_max_length | 70 mm
Memory | LPDDR5/x |  |  |  | Mainstream | Premium Mid Loss (PML) | CAMM2 x128 Type-3 | CH-5 |  |  |  | Inner | WCK |  | total_max_length | 70 mm
Memory | LPDDR5/x |  |  |  | Mainstream | Premium Mid Loss (PML) | CAMM2 x128 Type-3 | CH-7 |  |  |  | Inner | WCK |  | total_max_length | 70 mm
Memory | LPDDR5/x |  |  |  | Mainstream | Premium Mid Loss (PML) | CAMM2 x128 Type-3 | CH-1 | BO1 | MS |  | Inner | WCK |  | segment_max_length | 0.5 mm
Memory | LPDDR5/x |  |  |  | Mainstream | Premium Mid Loss (PML) | CAMM2 x128 Type-3 | CH-3 | BO1 | MS |  | Inner | WCK |  | segment_max_length | 0.5 mm
Memory | LPDDR5/x |  |  |  | Mainstream | Premium Mid Loss (PML) | CAMM2 x128 Type-3 | CH-5 | BO1 | MS |  | Inner | WCK |  | segment_max_length | 0.5 mm
Memory | LPDDR5/x |  |  |  | Mainstream | Premium Mid Loss (PML) | CAMM2 x128 Type-3 | CH-7 | BO1 | MS |  | Inner | WCK |  | segment_max_length | 0.5 mm
Memory | LPDDR5/x |  |  |  | Mainstream | Premium Mid Loss (PML) | CAMM2 x128 Type-3 | CH-1 | BI1 | SL |  | Inner | WCK |  | segment_max_length | 2 mm
Memory | LPDDR5/x |  |  |  | Mainstream | Premium Mid Loss (PML) | CAMM2 x128 Type-3 | CH-3 | BI1 | SL |  | Inner | WCK |  | segment_max_length | 2 mm
Memory | LPDDR5/x |  |  |  | Mainstream | Premium Mid Loss (PML) | CAMM2 x128 Type-3 | CH-5 | BI1 | SL |  | Inner | WCK |  | segment_max_length | 2 mm
Memory | LPDDR5/x |  |  |  | Mainstream | Premium Mid Loss (PML) | CAMM2 x128 Type-3 | CH-7 | BI1 | SL |  | Inner | WCK |  | segment_max_length | 2 mm
Memory | LPDDR5/x |  |  |  | Mainstream | Premium Mid Loss (PML) | CAMM2 x128 Type-3 | CH-1 | BI2 | MS |  | Inner | WCK |  | segment_max_length | 0.6 mm
Memory | LPDDR5/x |  |  |  | Mainstream | Premium Mid Loss (PML) | CAMM2 x128 Type-3 | CH-3 | BI2 | MS |  | Inner | WCK |  | segment_max_length | 0.6 mm
Memory | LPDDR5/x |  |  |  | Mainstream | Premium Mid Loss (PML) | CAMM2 x128 Type-3 | CH-5 | BI2 | MS |  | Inner | WCK |  | segment_max_length | 0.6 mm
Memory | LPDDR5/x |  |  |  | Mainstream | Premium Mid Loss (PML) | CAMM2 x128 Type-3 | CH-7 | BI2 | MS |  | Inner | WCK |  | segment_max_length | 0.6 mm
Memory | LPDDR5/x |  |  |  | Mainstream | Premium Mid Loss (PML) | MD x32 Type-4 | CH-0 |  |  |  | Outer | CA |  | total_max_length | 55 mm
Memory | LPDDR5/x |  |  |  | Mainstream | Premium Mid Loss (PML) | MD x32 Type-4 | CH-0 |  |  |  | Outer | CS |  | total_max_length | 55 mm
Memory | LPDDR5/x |  |  |  | Mainstream | Premium Mid Loss (PML) | MD x32 Type-4 | CH-2 |  |  |  | Outer | CA |  | total_max_length | 55 mm
Memory | LPDDR5/x |  |  |  | Mainstream | Premium Mid Loss (PML) | MD x32 Type-4 | CH-2 |  |  |  | Outer | CS |  | total_max_length | 55 mm
Memory | LPDDR5/x |  |  |  | Mainstream | Premium Mid Loss (PML) | MD x32 Type-4 | CH-4 |  |  |  | Outer | CA |  | total_max_length | 55 mm
Memory | LPDDR5/x |  |  |  | Mainstream | Premium Mid Loss (PML) | MD x32 Type-4 | CH-4 |  |  |  | Outer | CS |  | total_max_length | 55 mm
Memory | LPDDR5/x |  |  |  | Mainstream | Premium Mid Loss (PML) | MD x32 Type-4 | CH-6 |  |  |  | Outer | CA |  | total_max_length | 55 mm
Memory | LPDDR5/x |  |  |  | Mainstream | Premium Mid Loss (PML) | MD x32 Type-4 | CH-6 |  |  |  | Outer | CS |  | total_max_length | 55 mm
Memory | LPDDR5/x |  |  |  | Mainstream | Premium Mid Loss (PML) | MD x32 Type-4 | CH-0 | BO | SL |  | Outer | CA |  | segment_max_length | 4 mm
Memory | LPDDR5/x |  |  |  | Mainstream | Premium Mid Loss (PML) | MD x32 Type-4 | CH-0 | BO | SL |  | Outer | CS |  | segment_max_length | 4 mm
Memory | LPDDR5/x |  |  |  | Mainstream | Premium Mid Loss (PML) | MD x32 Type-4 | CH-2 | BO | SL |  | Outer | CA |  | segment_max_length | 4 mm
Memory | LPDDR5/x |  |  |  | Mainstream | Premium Mid Loss (PML) | MD x32 Type-4 | CH-2 | BO | SL |  | Outer | CS |  | segment_max_length | 4 mm
Memory | LPDDR5/x |  |  |  | Mainstream | Premium Mid Loss (PML) | MD x32 Type-4 | CH-4 | BO | SL |  | Outer | CA |  | segment_max_length | 4 mm
Memory | LPDDR5/x |  |  |  | Mainstream | Premium Mid Loss (PML) | MD x32 Type-4 | CH-4 | BO | SL |  | Outer | CS |  | segment_max_length | 4 mm
Memory | LPDDR5/x |  |  |  | Mainstream | Premium Mid Loss (PML) | MD x32 Type-4 | CH-6 | BO | SL |  | Outer | CA |  | segment_max_length | 4 mm
Memory | LPDDR5/x |  |  |  | Mainstream | Premium Mid Loss (PML) | MD x32 Type-4 | CH-6 | BO | SL |  | Outer | CS |  | segment_max_length | 4 mm
Memory | LPDDR5/x |  |  |  | Mainstream | Premium Mid Loss (PML) | MD x32 Type-4 | CH-0 | BI | SL |  | Outer | CA |  | segment_max_length | 4 mm
Memory | LPDDR5/x |  |  |  | Mainstream | Premium Mid Loss (PML) | MD x32 Type-4 | CH-0 | BI | SL |  | Outer | CS |  | segment_max_length | 4 mm
Memory | LPDDR5/x |  |  |  | Mainstream | Premium Mid Loss (PML) | MD x32 Type-4 | CH-2 | BI | SL |  | Outer | CA |  | segment_max_length | 4 mm
Memory | LPDDR5/x |  |  |  | Mainstream | Premium Mid Loss (PML) | MD x32 Type-4 | CH-2 | BI | SL |  | Outer | CS |  | segment_max_length | 4 mm
Memory | LPDDR5/x |  |  |  | Mainstream | Premium Mid Loss (PML) | MD x32 Type-4 | CH-4 | BI | SL |  | Outer | CA |  | segment_max_length | 4 mm
Memory | LPDDR5/x |  |  |  | Mainstream | Premium Mid Loss (PML) | MD x32 Type-4 | CH-4 | BI | SL |  | Outer | CS |  | segment_max_length | 4 mm
Memory | LPDDR5/x |  |  |  | Mainstream | Premium Mid Loss (PML) | MD x32 Type-4 | CH-6 | BI | SL |  | Outer | CA |  | segment_max_length | 4 mm
Memory | LPDDR5/x |  |  |  | Mainstream | Premium Mid Loss (PML) | MD x32 Type-4 | CH-6 | BI | SL |  | Outer | CS |  | segment_max_length | 4 mm
Memory | LPDDR5/x |  |  |  | Mainstream | Premium Mid Loss (PML) | MD x32 Type-4 | CH-1 |  |  |  | Inner | CA |  | total_max_length | 55 mm
Memory | LPDDR5/x |  |  |  | Mainstream | Premium Mid Loss (PML) | MD x32 Type-4 | CH-1 |  |  |  | Inner | CS |  | total_max_length | 55 mm
Memory | LPDDR5/x |  |  |  | Mainstream | Premium Mid Loss (PML) | MD x32 Type-4 | CH-3 |  |  |  | Inner | CA |  | total_max_length | 55 mm
Memory | LPDDR5/x |  |  |  | Mainstream | Premium Mid Loss (PML) | MD x32 Type-4 | CH-3 |  |  |  | Inner | CS |  | total_max_length | 55 mm
Memory | LPDDR5/x |  |  |  | Mainstream | Premium Mid Loss (PML) | MD x32 Type-4 | CH-5 |  |  |  | Inner | CA |  | total_max_length | 55 mm
Memory | LPDDR5/x |  |  |  | Mainstream | Premium Mid Loss (PML) | MD x32 Type-4 | CH-5 |  |  |  | Inner | CS |  | total_max_length | 55 mm
Memory | LPDDR5/x |  |  |  | Mainstream | Premium Mid Loss (PML) | MD x32 Type-4 | CH-7 |  |  |  | Inner | CA |  | total_max_length | 55 mm
Memory | LPDDR5/x |  |  |  | Mainstream | Premium Mid Loss (PML) | MD x32 Type-4 | CH-7 |  |  |  | Inner | CS |  | total_max_length | 55 mm
Memory | LPDDR5/x |  |  |  | Mainstream | Premium Mid Loss (PML) | MD x32 Type-4 | CH-1 | BO | SL |  | Inner | CA |  | segment_max_length | 4 mm
Memory | LPDDR5/x |  |  |  | Mainstream | Premium Mid Loss (PML) | MD x32 Type-4 | CH-1 | BO | SL |  | Inner | CS |  | segment_max_length | 4 mm
Memory | LPDDR5/x |  |  |  | Mainstream | Premium Mid Loss (PML) | MD x32 Type-4 | CH-3 | BO | SL |  | Inner | CA |  | segment_max_length | 4 mm
Memory | LPDDR5/x |  |  |  | Mainstream | Premium Mid Loss (PML) | MD x32 Type-4 | CH-3 | BO | SL |  | Inner | CS |  | segment_max_length | 4 mm
Memory | LPDDR5/x |  |  |  | Mainstream | Premium Mid Loss (PML) | MD x32 Type-4 | CH-5 | BO | SL |  | Inner | CA |  | segment_max_length | 4 mm
Memory | LPDDR5/x |  |  |  | Mainstream | Premium Mid Loss (PML) | MD x32 Type-4 | CH-5 | BO | SL |  | Inner | CS |  | segment_max_length | 4 mm
Memory | LPDDR5/x |  |  |  | Mainstream | Premium Mid Loss (PML) | MD x32 Type-4 | CH-7 | BO | SL |  | Inner | CA |  | segment_max_length | 4 mm
Memory | LPDDR5/x |  |  |  | Mainstream | Premium Mid Loss (PML) | MD x32 Type-4 | CH-7 | BO | SL |  | Inner | CS |  | segment_max_length | 4 mm
Memory | LPDDR5/x |  |  |  | Mainstream | Premium Mid Loss (PML) | MD x32 Type-4 | CH-1 | BI | SL |  | Inner | CA |  | segment_max_length | 4 mm
Memory | LPDDR5/x |  |  |  | Mainstream | Premium Mid Loss (PML) | MD x32 Type-4 | CH-1 | BI | SL |  | Inner | CS |  | segment_max_length | 4 mm
Memory | LPDDR5/x |  |  |  | Mainstream | Premium Mid Loss (PML) | MD x32 Type-4 | CH-3 | BI | SL |  | Inner | CA |  | segment_max_length | 4 mm
Memory | LPDDR5/x |  |  |  | Mainstream | Premium Mid Loss (PML) | MD x32 Type-4 | CH-3 | BI | SL |  | Inner | CS |  | segment_max_length | 4 mm
Memory | LPDDR5/x |  |  |  | Mainstream | Premium Mid Loss (PML) | MD x32 Type-4 | CH-5 | BI | SL |  | Inner | CA |  | segment_max_length | 4 mm
Memory | LPDDR5/x |  |  |  | Mainstream | Premium Mid Loss (PML) | MD x32 Type-4 | CH-5 | BI | SL |  | Inner | CS |  | segment_max_length | 4 mm
Memory | LPDDR5/x |  |  |  | Mainstream | Premium Mid Loss (PML) | MD x32 Type-4 | CH-7 | BI | SL |  | Inner | CA |  | segment_max_length | 4 mm
Memory | LPDDR5/x |  |  |  | Mainstream | Premium Mid Loss (PML) | MD x32 Type-4 | CH-7 | BI | SL |  | Inner | CS |  | segment_max_length | 4 mm
Memory | LPDDR5/x |  |  |  | Mainstream | Premium Mid Loss (PML) | MD x32 Type-4 | CH-0 |  |  |  | Outer | CLK |  | total_max_length | 55 mm
Memory | LPDDR5/x |  |  |  | Mainstream | Premium Mid Loss (PML) | MD x32 Type-4 | CH-2 |  |  |  | Outer | CLK |  | total_max_length | 55 mm
Memory | LPDDR5/x |  |  |  | Mainstream | Premium Mid Loss (PML) | MD x32 Type-4 | CH-4 |  |  |  | Outer | CLK |  | total_max_length | 55 mm
Memory | LPDDR5/x |  |  |  | Mainstream | Premium Mid Loss (PML) | MD x32 Type-4 | CH-6 |  |  |  | Outer | CLK |  | total_max_length | 55 mm
Memory | LPDDR5/x |  |  |  | Mainstream | Premium Mid Loss (PML) | MD x32 Type-4 | CH-0 | BO | SL |  | Outer | CLK |  | segment_max_length | 4 mm
Memory | LPDDR5/x |  |  |  | Mainstream | Premium Mid Loss (PML) | MD x32 Type-4 | CH-2 | BO | SL |  | Outer | CLK |  | segment_max_length | 4 mm
Memory | LPDDR5/x |  |  |  | Mainstream | Premium Mid Loss (PML) | MD x32 Type-4 | CH-4 | BO | SL |  | Outer | CLK |  | segment_max_length | 4 mm
Memory | LPDDR5/x |  |  |  | Mainstream | Premium Mid Loss (PML) | MD x32 Type-4 | CH-6 | BO | SL |  | Outer | CLK |  | segment_max_length | 4 mm
Memory | LPDDR5/x |  |  |  | Mainstream | Premium Mid Loss (PML) | MD x32 Type-4 | CH-0 | BI | SL |  | Outer | CLK |  | segment_max_length | 4 mm
Memory | LPDDR5/x |  |  |  | Mainstream | Premium Mid Loss (PML) | MD x32 Type-4 | CH-2 | BI | SL |  | Outer | CLK |  | segment_max_length | 4 mm
Memory | LPDDR5/x |  |  |  | Mainstream | Premium Mid Loss (PML) | MD x32 Type-4 | CH-4 | BI | SL |  | Outer | CLK |  | segment_max_length | 4 mm
Memory | LPDDR5/x |  |  |  | Mainstream | Premium Mid Loss (PML) | MD x32 Type-4 | CH-6 | BI | SL |  | Outer | CLK |  | segment_max_length | 4 mm
Memory | LPDDR5/x |  |  |  | Mainstream | Premium Mid Loss (PML) | MD x32 Type-4 | CH-1 |  |  |  | Inner | CLK |  | total_max_length | 55 mm
Memory | LPDDR5/x |  |  |  | Mainstream | Premium Mid Loss (PML) | MD x32 Type-4 | CH-3 |  |  |  | Inner | CLK |  | total_max_length | 55 mm
Memory | LPDDR5/x |  |  |  | Mainstream | Premium Mid Loss (PML) | MD x32 Type-4 | CH-5 |  |  |  | Inner | CLK |  | total_max_length | 55 mm
Memory | LPDDR5/x |  |  |  | Mainstream | Premium Mid Loss (PML) | MD x32 Type-4 | CH-7 |  |  |  | Inner | CLK |  | total_max_length | 55 mm
Memory | LPDDR5/x |  |  |  | Mainstream | Premium Mid Loss (PML) | MD x32 Type-4 | CH-1 | BO | SL |  | Inner | CLK |  | segment_max_length | 4 mm
Memory | LPDDR5/x |  |  |  | Mainstream | Premium Mid Loss (PML) | MD x32 Type-4 | CH-3 | BO | SL |  | Inner | CLK |  | segment_max_length | 4 mm
Memory | LPDDR5/x |  |  |  | Mainstream | Premium Mid Loss (PML) | MD x32 Type-4 | CH-5 | BO | SL |  | Inner | CLK |  | segment_max_length | 4 mm
Memory | LPDDR5/x |  |  |  | Mainstream | Premium Mid Loss (PML) | MD x32 Type-4 | CH-7 | BO | SL |  | Inner | CLK |  | segment_max_length | 4 mm
Memory | LPDDR5/x |  |  |  | Mainstream | Premium Mid Loss (PML) | MD x32 Type-4 | CH-1 | BI | SL |  | Inner | CLK |  | segment_max_length | 4 mm
Memory | LPDDR5/x |  |  |  | Mainstream | Premium Mid Loss (PML) | MD x32 Type-4 | CH-3 | BI | SL |  | Inner | CLK |  | segment_max_length | 4 mm
Memory | LPDDR5/x |  |  |  | Mainstream | Premium Mid Loss (PML) | MD x32 Type-4 | CH-5 | BI | SL |  | Inner | CLK |  | segment_max_length | 4 mm
Memory | LPDDR5/x |  |  |  | Mainstream | Premium Mid Loss (PML) | MD x32 Type-4 | CH-7 | BI | SL |  | Inner | CLK |  | segment_max_length | 4 mm
Memory | LPDDR5/x |  |  |  | Mainstream | Premium Mid Loss (PML) | MD x32 Type-4 | CH-0 |  |  |  | Outer | DQ |  | total_max_length | 55 mm
Memory | LPDDR5/x |  |  |  | Mainstream | Premium Mid Loss (PML) | MD x32 Type-4 | CH-2 |  |  |  | Outer | DQ |  | total_max_length | 55 mm
Memory | LPDDR5/x |  |  |  | Mainstream | Premium Mid Loss (PML) | MD x32 Type-4 | CH-4 |  |  |  | Outer | DQ |  | total_max_length | 55 mm
Memory | LPDDR5/x |  |  |  | Mainstream | Premium Mid Loss (PML) | MD x32 Type-4 | CH-6 |  |  |  | Outer | DQ |  | total_max_length | 55 mm
Memory | LPDDR5/x |  |  |  | Mainstream | Premium Mid Loss (PML) | MD x32 Type-4 | CH-0 | BO | SL |  | Outer | DQ |  | segment_max_length | 4 mm
Memory | LPDDR5/x |  |  |  | Mainstream | Premium Mid Loss (PML) | MD x32 Type-4 | CH-2 | BO | SL |  | Outer | DQ |  | segment_max_length | 4 mm
Memory | LPDDR5/x |  |  |  | Mainstream | Premium Mid Loss (PML) | MD x32 Type-4 | CH-4 | BO | SL |  | Outer | DQ |  | segment_max_length | 4 mm
Memory | LPDDR5/x |  |  |  | Mainstream | Premium Mid Loss (PML) | MD x32 Type-4 | CH-6 | BO | SL |  | Outer | DQ |  | segment_max_length | 4 mm
Memory | LPDDR5/x |  |  |  | Mainstream | Premium Mid Loss (PML) | MD x32 Type-4 | CH-0 | BI | SL |  | Outer | DQ |  | segment_max_length | 4 mm
Memory | LPDDR5/x |  |  |  | Mainstream | Premium Mid Loss (PML) | MD x32 Type-4 | CH-2 | BI | SL |  | Outer | DQ |  | segment_max_length | 4 mm
Memory | LPDDR5/x |  |  |  | Mainstream | Premium Mid Loss (PML) | MD x32 Type-4 | CH-4 | BI | SL |  | Outer | DQ |  | segment_max_length | 4 mm
Memory | LPDDR5/x |  |  |  | Mainstream | Premium Mid Loss (PML) | MD x32 Type-4 | CH-6 | BI | SL |  | Outer | DQ |  | segment_max_length | 4 mm
Memory | LPDDR5/x |  |  |  | Mainstream | Premium Mid Loss (PML) | MD x32 Type-4 | CH-1 |  |  |  | Inner | DQ |  | total_max_length | 55 mm
Memory | LPDDR5/x |  |  |  | Mainstream | Premium Mid Loss (PML) | MD x32 Type-4 | CH-3 |  |  |  | Inner | DQ |  | total_max_length | 55 mm
Memory | LPDDR5/x |  |  |  | Mainstream | Premium Mid Loss (PML) | MD x32 Type-4 | CH-5 |  |  |  | Inner | DQ |  | total_max_length | 55 mm
Memory | LPDDR5/x |  |  |  | Mainstream | Premium Mid Loss (PML) | MD x32 Type-4 | CH-7 |  |  |  | Inner | DQ |  | total_max_length | 55 mm
Memory | LPDDR5/x |  |  |  | Mainstream | Premium Mid Loss (PML) | MD x32 Type-4 | CH-1 | BO | SL |  | Inner | DQ |  | segment_max_length | 4 mm
Memory | LPDDR5/x |  |  |  | Mainstream | Premium Mid Loss (PML) | MD x32 Type-4 | CH-3 | BO | SL |  | Inner | DQ |  | segment_max_length | 4 mm
Memory | LPDDR5/x |  |  |  | Mainstream | Premium Mid Loss (PML) | MD x32 Type-4 | CH-5 | BO | SL |  | Inner | DQ |  | segment_max_length | 4 mm
Memory | LPDDR5/x |  |  |  | Mainstream | Premium Mid Loss (PML) | MD x32 Type-4 | CH-7 | BO | SL |  | Inner | DQ |  | segment_max_length | 4 mm
Memory | LPDDR5/x |  |  |  | Mainstream | Premium Mid Loss (PML) | MD x32 Type-4 | CH-1 | BI | SL |  | Inner | DQ |  | segment_max_length | 4 mm
Memory | LPDDR5/x |  |  |  | Mainstream | Premium Mid Loss (PML) | MD x32 Type-4 | CH-3 | BI | SL |  | Inner | DQ |  | segment_max_length | 4 mm
Memory | LPDDR5/x |  |  |  | Mainstream | Premium Mid Loss (PML) | MD x32 Type-4 | CH-5 | BI | SL |  | Inner | DQ |  | segment_max_length | 4 mm
Memory | LPDDR5/x |  |  |  | Mainstream | Premium Mid Loss (PML) | MD x32 Type-4 | CH-7 | BI | SL |  | Inner | DQ |  | segment_max_length | 4 mm
Memory | LPDDR5/x |  |  |  | Mainstream | Premium Mid Loss (PML) | MD x32 Type-4 | CH-0 |  |  |  | Outer | RDQS |  | total_max_length | 55 mm
Memory | LPDDR5/x |  |  |  | Mainstream | Premium Mid Loss (PML) | MD x32 Type-4 | CH-2 |  |  |  | Outer | RDQS |  | total_max_length | 55 mm
Memory | LPDDR5/x |  |  |  | Mainstream | Premium Mid Loss (PML) | MD x32 Type-4 | CH-4 |  |  |  | Outer | RDQS |  | total_max_length | 55 mm
Memory | LPDDR5/x |  |  |  | Mainstream | Premium Mid Loss (PML) | MD x32 Type-4 | CH-6 |  |  |  | Outer | RDQS |  | total_max_length | 55 mm
Memory | LPDDR5/x |  |  |  | Mainstream | Premium Mid Loss (PML) | MD x32 Type-4 | CH-0 | BO | SL |  | Outer | RDQS |  | segment_max_length | 4 mm
Memory | LPDDR5/x |  |  |  | Mainstream | Premium Mid Loss (PML) | MD x32 Type-4 | CH-2 | BO | SL |  | Outer | RDQS |  | segment_max_length | 4 mm
Memory | LPDDR5/x |  |  |  | Mainstream | Premium Mid Loss (PML) | MD x32 Type-4 | CH-4 | BO | SL |  | Outer | RDQS |  | segment_max_length | 4 mm
Memory | LPDDR5/x |  |  |  | Mainstream | Premium Mid Loss (PML) | MD x32 Type-4 | CH-6 | BO | SL |  | Outer | RDQS |  | segment_max_length | 4 mm
Memory | LPDDR5/x |  |  |  | Mainstream | Premium Mid Loss (PML) | MD x32 Type-4 | CH-0 | BI | SL |  | Outer | RDQS |  | segment_max_length | 4 mm
Memory | LPDDR5/x |  |  |  | Mainstream | Premium Mid Loss (PML) | MD x32 Type-4 | CH-2 | BI | SL |  | Outer | RDQS |  | segment_max_length | 4 mm
Memory | LPDDR5/x |  |  |  | Mainstream | Premium Mid Loss (PML) | MD x32 Type-4 | CH-4 | BI | SL |  | Outer | RDQS |  | segment_max_length | 4 mm
Memory | LPDDR5/x |  |  |  | Mainstream | Premium Mid Loss (PML) | MD x32 Type-4 | CH-6 | BI | SL |  | Outer | RDQS |  | segment_max_length | 4 mm
Memory | LPDDR5/x |  |  |  | Mainstream | Premium Mid Loss (PML) | MD x32 Type-4 | CH-1 |  |  |  | Inner | RDQS |  | total_max_length | 55 mm
Memory | LPDDR5/x |  |  |  | Mainstream | Premium Mid Loss (PML) | MD x32 Type-4 | CH-3 |  |  |  | Inner | RDQS |  | total_max_length | 55 mm
Memory | LPDDR5/x |  |  |  | Mainstream | Premium Mid Loss (PML) | MD x32 Type-4 | CH-5 |  |  |  | Inner | RDQS |  | total_max_length | 55 mm
Memory | LPDDR5/x |  |  |  | Mainstream | Premium Mid Loss (PML) | MD x32 Type-4 | CH-7 |  |  |  | Inner | RDQS |  | total_max_length | 55 mm
Memory | LPDDR5/x |  |  |  | Mainstream | Premium Mid Loss (PML) | MD x32 Type-4 | CH-1 | BO | SL |  | Inner | RDQS |  | segment_max_length | 4 mm
Memory | LPDDR5/x |  |  |  | Mainstream | Premium Mid Loss (PML) | MD x32 Type-4 | CH-3 | BO | SL |  | Inner | RDQS |  | segment_max_length | 4 mm
Memory | LPDDR5/x |  |  |  | Mainstream | Premium Mid Loss (PML) | MD x32 Type-4 | CH-5 | BO | SL |  | Inner | RDQS |  | segment_max_length | 4 mm
Memory | LPDDR5/x |  |  |  | Mainstream | Premium Mid Loss (PML) | MD x32 Type-4 | CH-7 | BO | SL |  | Inner | RDQS |  | segment_max_length | 4 mm
Memory | LPDDR5/x |  |  |  | Mainstream | Premium Mid Loss (PML) | MD x32 Type-4 | CH-1 | BI | SL |  | Inner | RDQS |  | segment_max_length | 4 mm
Memory | LPDDR5/x |  |  |  | Mainstream | Premium Mid Loss (PML) | MD x32 Type-4 | CH-3 | BI | SL |  | Inner | RDQS |  | segment_max_length | 4 mm
Memory | LPDDR5/x |  |  |  | Mainstream | Premium Mid Loss (PML) | MD x32 Type-4 | CH-5 | BI | SL |  | Inner | RDQS |  | segment_max_length | 4 mm
Memory | LPDDR5/x |  |  |  | Mainstream | Premium Mid Loss (PML) | MD x32 Type-4 | CH-7 | BI | SL |  | Inner | RDQS |  | segment_max_length | 4 mm
Memory | LPDDR5/x |  |  |  | Mainstream | Premium Mid Loss (PML) | MD x32 Type-4 | MISC |  |  |  |  | RESET |  | total_max_length | 200 mm
Memory | LPDDR5/x |  |  |  | Mainstream | Premium Mid Loss (PML) | MD x32 Type-4 | MISC | BO1 | MS |  |  | RESET |  | segment_max_length | 13 mm
Memory | LPDDR5/x |  |  |  | Mainstream | Premium Mid Loss (PML) | MD x32 Type-4 | MISC | BI | SL |  |  | RESET |  | segment_max_length | 10 mm
Memory | LPDDR5/x |  |  |  | Mainstream | Premium Mid Loss (PML) | MD x32 Type-4 | CH-0 |  |  |  | Outer | WCK |  | total_max_length | 55 mm
Memory | LPDDR5/x |  |  |  | Mainstream | Premium Mid Loss (PML) | MD x32 Type-4 | CH-2 |  |  |  | Outer | WCK |  | total_max_length | 55 mm
Memory | LPDDR5/x |  |  |  | Mainstream | Premium Mid Loss (PML) | MD x32 Type-4 | CH-4 |  |  |  | Outer | WCK |  | total_max_length | 55 mm
Memory | LPDDR5/x |  |  |  | Mainstream | Premium Mid Loss (PML) | MD x32 Type-4 | CH-6 |  |  |  | Outer | WCK |  | total_max_length | 55 mm
Memory | LPDDR5/x |  |  |  | Mainstream | Premium Mid Loss (PML) | MD x32 Type-4 | CH-0 | BO | SL |  | Outer | WCK |  | segment_max_length | 4 mm
Memory | LPDDR5/x |  |  |  | Mainstream | Premium Mid Loss (PML) | MD x32 Type-4 | CH-2 | BO | SL |  | Outer | WCK |  | segment_max_length | 4 mm
Memory | LPDDR5/x |  |  |  | Mainstream | Premium Mid Loss (PML) | MD x32 Type-4 | CH-4 | BO | SL |  | Outer | WCK |  | segment_max_length | 4 mm
Memory | LPDDR5/x |  |  |  | Mainstream | Premium Mid Loss (PML) | MD x32 Type-4 | CH-6 | BO | SL |  | Outer | WCK |  | segment_max_length | 4 mm
Memory | LPDDR5/x |  |  |  | Mainstream | Premium Mid Loss (PML) | MD x32 Type-4 | CH-0 | BI | SL |  | Outer | WCK |  | segment_max_length | 4 mm
Memory | LPDDR5/x |  |  |  | Mainstream | Premium Mid Loss (PML) | MD x32 Type-4 | CH-2 | BI | SL |  | Outer | WCK |  | segment_max_length | 4 mm
Memory | LPDDR5/x |  |  |  | Mainstream | Premium Mid Loss (PML) | MD x32 Type-4 | CH-4 | BI | SL |  | Outer | WCK |  | segment_max_length | 4 mm
Memory | LPDDR5/x |  |  |  | Mainstream | Premium Mid Loss (PML) | MD x32 Type-4 | CH-6 | BI | SL |  | Outer | WCK |  | segment_max_length | 4 mm
Memory | LPDDR5/x |  |  |  | Mainstream | Premium Mid Loss (PML) | MD x32 Type-4 | CH-1 |  |  |  | Inner | WCK |  | total_max_length | 55 mm
Memory | LPDDR5/x |  |  |  | Mainstream | Premium Mid Loss (PML) | MD x32 Type-4 | CH-3 |  |  |  | Inner | WCK |  | total_max_length | 55 mm
Memory | LPDDR5/x |  |  |  | Mainstream | Premium Mid Loss (PML) | MD x32 Type-4 | CH-5 |  |  |  | Inner | WCK |  | total_max_length | 55 mm
Memory | LPDDR5/x |  |  |  | Mainstream | Premium Mid Loss (PML) | MD x32 Type-4 | CH-7 |  |  |  | Inner | WCK |  | total_max_length | 55 mm
Memory | LPDDR5/x |  |  |  | Mainstream | Premium Mid Loss (PML) | MD x32 Type-4 | CH-1 | BO | SL |  | Inner | WCK |  | segment_max_length | 4 mm
Memory | LPDDR5/x |  |  |  | Mainstream | Premium Mid Loss (PML) | MD x32 Type-4 | CH-3 | BO | SL |  | Inner | WCK |  | segment_max_length | 4 mm
Memory | LPDDR5/x |  |  |  | Mainstream | Premium Mid Loss (PML) | MD x32 Type-4 | CH-5 | BO | SL |  | Inner | WCK |  | segment_max_length | 4 mm
Memory | LPDDR5/x |  |  |  | Mainstream | Premium Mid Loss (PML) | MD x32 Type-4 | CH-7 | BO | SL |  | Inner | WCK |  | segment_max_length | 4 mm
Memory | LPDDR5/x |  |  |  | Mainstream | Premium Mid Loss (PML) | MD x32 Type-4 | CH-1 | BI | SL |  | Inner | WCK |  | segment_max_length | 4 mm
Memory | LPDDR5/x |  |  |  | Mainstream | Premium Mid Loss (PML) | MD x32 Type-4 | CH-3 | BI | SL |  | Inner | WCK |  | segment_max_length | 4 mm
Memory | LPDDR5/x |  |  |  | Mainstream | Premium Mid Loss (PML) | MD x32 Type-4 | CH-5 | BI | SL |  | Inner | WCK |  | segment_max_length | 4 mm
Memory | LPDDR5/x |  |  |  | Mainstream | Premium Mid Loss (PML) | MD x32 Type-4 | CH-7 | BI | SL |  | Inner | WCK |  | segment_max_length | 4 mm
Single Ended | CLINK | [5 empty] | CLINK 1-Load (Add-In Card) Topology | [7 empty] | total_max_length | 292.1 mm
Single Ended | CLINK | [5 empty] | CLINK 1-Load (Add-In Card) Topology |  | BO | MS |  |  |  |  | segment_max_length | 12.7 mm
Single Ended | CLINK | [5 empty] | CLINK 1-Load (Add-In Card) Topology |  | BO | DSL |  |  |  |  | segment_max_length | 12.7 mm
Single Ended | CLINK | [5 empty] | CLINK 1-Load (Add-In Card) Topology |  | BO | SL |  |  |  |  | segment_max_length | 12.7 mm
Single Ended | CLINK | [5 empty] | CLINK 1-Load (Add-In Card) Topology |  | M1 | MS |  |  |  |  | segment_max_length | 241.3 mm
Single Ended | CLINK | [5 empty] | CLINK 1-Load (Add-In Card) Topology |  | M1 | DSL |  |  |  |  | segment_max_length | 241.3 mm
Single Ended | CLINK | [5 empty] | CLINK 1-Load (Add-In Card) Topology |  | M1 | SL |  |  |  |  | segment_max_length | 241.3 mm
Single Ended | CLINK | [5 empty] | CLINK 1-Load (Add-In Card) Topology |  | M2 | MS |  |  |  |  | segment_max_length | 38.1 mm
Single Ended | CLINK | [5 empty] | CLINK 1-Load (Add-In Card) Topology |  | M2 | DSL |  |  |  |  | segment_max_length | 38.1 mm
Single Ended | CLINK | [5 empty] | CLINK 1-Load (Add-In Card) Topology |  | M2 | SL |  |  |  |  | segment_max_length | 38.1 mm
Single Ended | CNVi BRI and RGI | [5 empty] | CNVi BRI and RGI 1-Load Topology | [7 empty] | total_max_length | 254 mm
Single Ended | CNVi BRI and RGI | [5 empty] | CNVi BRI and RGI 1-Load Topology |  | BO | MS |  |  |  |  | segment_max_length | 12.7 mm
Single Ended | CNVi BRI and RGI | [5 empty] | CNVi BRI and RGI 1-Load Topology |  | BO | DSL |  |  |  |  | segment_max_length | 12.7 mm
Single Ended | CNVi BRI and RGI | [5 empty] | CNVi BRI and RGI 1-Load Topology |  | BO | SL |  |  |  |  | segment_max_length | 12.7 mm
Single Ended | CNVi BRI and RGI | [5 empty] | CNVi BRI and RGI 1-Load Topology |  | M1 | MS |  |  |  |  | segment_max_length | 12.7 mm
Single Ended | CNVi BRI and RGI | [5 empty] | CNVi BRI and RGI 1-Load Topology |  | M1 | DSL |  |  |  |  | segment_max_length | 12.7 mm
Single Ended | CNVi BRI and RGI | [5 empty] | CNVi BRI and RGI 1-Load Topology |  | M1 | SL |  |  |  |  | segment_max_length | 12.7 mm
Single Ended | CNVi BRI and RGI | [5 empty] | CNVi BRI and RGI 1-Load Topology |  | M2 | MS |  |  |  |  | segment_max_length | 228.6 mm
Single Ended | CNVi BRI and RGI | [5 empty] | CNVi BRI and RGI 1-Load Topology |  | M2 | DSL |  |  |  |  | segment_max_length | 228.6 mm
Single Ended | CNVi BRI and RGI | [5 empty] | CNVi BRI and RGI 1-Load Topology |  | M2 | SL |  |  |  |  | segment_max_length | 228.6 mm
Single Ended | CNVi BRI and RGI | [5 empty] | CNVi BRI and RGI 1-Load Topology |  | M3 | MS |  |  |  |  | segment_max_length | 12.7 mm
Single Ended | CNVi BRI and RGI | [5 empty] | CNVi BRI and RGI 1-Load Topology |  | M3 | DSL |  |  |  |  | segment_max_length | 12.7 mm
Single Ended | CNVi BRI and RGI | [5 empty] | CNVi BRI and RGI 1-Load Topology |  | M3 | SL |  |  |  |  | segment_max_length | 12.7 mm
Single Ended | CNVi BRI and RGI | [5 empty] | CNVi BRI and RGI 1-Load Topology |  | M4 | MS |  |  |  |  | segment_max_length | 228.6 mm
Single Ended | CNVi BRI and RGI | [5 empty] | CNVi BRI and RGI 1-Load Topology |  | M4 | DSL |  |  |  |  | segment_max_length | 228.6 mm
Single Ended | CNVi BRI and RGI | [5 empty] | CNVi BRI and RGI 1-Load Topology |  | M4 | SL |  |  |  |  | segment_max_length | 228.6 mm
Single Ended | CNVi BRI and RGI | [5 empty] | CNVi BRI and RGI 1-Load Topology |  | M5 | MS |  |  |  |  | segment_max_length | 12.7 mm
Single Ended | CNVi BRI and RGI | [5 empty] | CNVi BRI and RGI 1-Load Topology |  | M5 | DSL |  |  |  |  | segment_max_length | 12.7 mm
Single Ended | CNVi BRI and RGI | [5 empty] | CNVi BRI and RGI 1-Load Topology |  | M5 | SL |  |  |  |  | segment_max_length | 12.7 mm
Single Ended | CNVi BRI and RGI | [5 empty] | CNVi BRI and RGI 1-Load Topology | [7 empty] | total_max_length | 177.8 mm
Single Ended | CNVi BRI and RGI | [5 empty] | CNVi BRI and RGI 1-Load Topology |  | M3 | MS |  |  |  |  | segment_max_length | 12.7 mm
Single Ended | CNVi BRI and RGI | [5 empty] | CNVi BRI and RGI 1-Load Topology |  | M3 | DSL |  |  |  |  | segment_max_length | 12.7 mm
Single Ended | CNVi BRI and RGI | [5 empty] | CNVi BRI and RGI 1-Load Topology |  | M3 | SL |  |  |  |  | segment_max_length | 12.7 mm
Single Ended | CNVi BRI and RGI | [5 empty] | CNVi BRI and RGI 1-Load Topology |  | M4 | MS |  |  |  |  | segment_max_length | 152.4 mm
Single Ended | CNVi BRI and RGI | [5 empty] | CNVi BRI and RGI 1-Load Topology |  | M4 | DSL |  |  |  |  | segment_max_length | 152.4 mm
Single Ended | CNVi BRI and RGI | [5 empty] | CNVi BRI and RGI 1-Load Topology |  | M4 | SL |  |  |  |  | segment_max_length | 152.4 mm
Single Ended | CNVi BRI and RGI | [5 empty] | CNVi BRI and RGI 1-Load Topology |  | M5 | MS |  |  |  |  | segment_max_length | 12.7 mm
Single Ended | CNVi BRI and RGI | [5 empty] | CNVi BRI and RGI 1-Load Topology |  | M5 | DSL |  |  |  |  | segment_max_length | 12.7 mm
Single Ended | CNVi BRI and RGI | [5 empty] | CNVi BRI and RGI 1-Load Topology |  | M5 | SL |  |  |  |  | segment_max_length | 12.7 mm
Single Ended | DMIC | [5 empty] | DMIC 2-Load Branch Topology | [7 empty] | total_max_length | 901.7 mm
Single Ended | DMIC | [5 empty] | DMIC 2-Load Branch Topology |  | BO | MS |  |  |  |  | segment_max_length | 12.7 mm
Single Ended | DMIC | [5 empty] | DMIC 2-Load Branch Topology |  | BO | DSL |  |  |  |  | segment_max_length | 12.7 mm
Single Ended | DMIC | [5 empty] | DMIC 2-Load Branch Topology |  | BO | SL |  |  |  |  | segment_max_length | 12.7 mm
Single Ended | DMIC | [5 empty] | DMIC 2-Load Branch Topology |  | M1 | MS |  |  |  |  | segment_max_length | 254 mm
Single Ended | DMIC | [5 empty] | DMIC 2-Load Branch Topology |  | M1 | DSL |  |  |  |  | segment_max_length | 254 mm
Single Ended | DMIC | [5 empty] | DMIC 2-Load Branch Topology |  | M1 | SL |  |  |  |  | segment_max_length | 254 mm
Single Ended | DMIC | [5 empty] | DMIC 2-Load Branch Topology |  | M2 | MS |  |  |  |  | segment_max_length | 127 mm
Single Ended | DMIC | [5 empty] | DMIC 2-Load Branch Topology |  | M2 | DSL |  |  |  |  | segment_max_length | 127 mm
Single Ended | DMIC | [5 empty] | DMIC 2-Load Branch Topology |  | M2 | SL |  |  |  |  | segment_max_length | 127 mm
Single Ended | DMIC | [5 empty] | DMIC 2-Load Branch Topology |  | M_cable | Cable |  |  |  |  | segment_max_length | 508 mm
Single Ended | DMIC | [5 empty] | DMIC 2-Load Daisy Topology | [7 empty] | total_max_length | 901.7 mm
Single Ended | DMIC | [5 empty] | DMIC 2-Load Daisy Topology |  | BO | MS |  |  |  |  | segment_max_length | 12.7 mm
Single Ended | DMIC | [5 empty] | DMIC 2-Load Daisy Topology |  | BO | DSL |  |  |  |  | segment_max_length | 12.7 mm
Single Ended | DMIC | [5 empty] | DMIC 2-Load Daisy Topology |  | BO | SL |  |  |  |  | segment_max_length | 12.7 mm
Single Ended | DMIC | [5 empty] | DMIC 2-Load Daisy Topology |  | M1 | MS |  |  |  |  | segment_max_length | 254 mm
Single Ended | DMIC | [5 empty] | DMIC 2-Load Daisy Topology |  | M1 | DSL |  |  |  |  | segment_max_length | 254 mm
Single Ended | DMIC | [5 empty] | DMIC 2-Load Daisy Topology |  | M1 | SL |  |  |  |  | segment_max_length | 254 mm
Single Ended | DMIC | [5 empty] | DMIC 2-Load Daisy Topology |  | M2 | MS |  |  |  |  | segment_max_length | 10 mm
Single Ended | DMIC | [5 empty] | DMIC 2-Load Daisy Topology |  | M2 | DSL |  |  |  |  | segment_max_length | 10 mm
Single Ended | DMIC | [5 empty] | DMIC 2-Load Daisy Topology |  | M2 | SL |  |  |  |  | segment_max_length | 10 mm
Single Ended | DMIC | [5 empty] | DMIC 2-Load Daisy Topology |  | M_cable_1 | Cable |  |  |  |  | segment_max_length | 524 mm
Single Ended | DMIC | [5 empty] | DMIC 2-Load Daisy Topology |  | M_cable_2 | Cable |  |  |  |  | segment_max_length | 101 mm
Single Ended | eSPI | [5 empty] | eSPI 1-Load (Device Down) Topology | [7 empty] | total_max_length | 215.9 mm
Single Ended | eSPI | [5 empty] | eSPI 1-Load (Device Down) Topology | [7 empty] | min_total_length | 63.5 mm
Single Ended | eSPI | [5 empty] | eSPI 1-Load (Device Down) Topology |  | BO | MS |  |  |  |  | segment_max_length | 12.7 mm
Single Ended | eSPI | [5 empty] | eSPI 1-Load (Device Down) Topology |  | BO | DSL |  |  |  |  | segment_max_length | 12.7 mm
Single Ended | eSPI | [5 empty] | eSPI 1-Load (Device Down) Topology |  | BO | SL |  |  |  |  | segment_max_length | 12.7 mm
Single Ended | eSPI | [5 empty] | eSPI 1-Load (Device Down) Topology |  | M1 | MS |  |  |  |  | segment_max_length | 101.6 mm
Single Ended | eSPI | [5 empty] | eSPI 1-Load (Device Down) Topology |  | M1 | DSL |  |  |  |  | segment_max_length | 101.6 mm
Single Ended | eSPI | [5 empty] | eSPI 1-Load (Device Down) Topology |  | M1 | SL |  |  |  |  | segment_max_length | 101.6 mm
Single Ended | eSPI | [5 empty] | eSPI 1-Load (Device Down) Topology |  | M2 | MS |  |  |  |  | segment_max_length | 101.6 mm
Single Ended | eSPI | [5 empty] | eSPI 1-Load (Device Down) Topology |  | M2 | DSL |  |  |  |  | segment_max_length | 101.6 mm
Single Ended | eSPI | [5 empty] | eSPI 1-Load (Device Down) Topology |  | M2 | SL |  |  |  |  | segment_max_length | 101.6 mm
Single Ended | eSPI | [5 empty] | eSPI 2-Load Branch (Device Down) Topology | [7 empty] | total_max_length | 215.9 mm
Single Ended | eSPI | [5 empty] | eSPI 2-Load Branch (Device Down) Topology | [7 empty] | min_total_length | 88.9 mm
Single Ended | eSPI | [5 empty] | eSPI 2-Load Branch (Device Down) Topology |  | BO | MS |  |  |  |  | segment_max_length | 12.7 mm
Single Ended | eSPI | [5 empty] | eSPI 2-Load Branch (Device Down) Topology |  | BO | DSL |  |  |  |  | segment_max_length | 12.7 mm
Single Ended | eSPI | [5 empty] | eSPI 2-Load Branch (Device Down) Topology |  | BO | SL |  |  |  |  | segment_max_length | 12.7 mm
Single Ended | eSPI | [5 empty] | eSPI 2-Load Branch (Device Down) Topology |  | M1 | MS |  |  |  |  | segment_max_length | 127 mm
Single Ended | eSPI | [5 empty] | eSPI 2-Load Branch (Device Down) Topology |  | M1 | DSL |  |  |  |  | segment_max_length | 127 mm
Single Ended | eSPI | [5 empty] | eSPI 2-Load Branch (Device Down) Topology |  | M1 | SL |  |  |  |  | segment_max_length | 127 mm
Single Ended | eSPI | [5 empty] | eSPI 2-Load Branch (Device Down) Topology |  | M2 | MS |  |  |  |  | segment_max_length | 12.7 mm
Single Ended | eSPI | [5 empty] | eSPI 2-Load Branch (Device Down) Topology |  | M2 | DSL |  |  |  |  | segment_max_length | 12.7 mm
Single Ended | eSPI | [5 empty] | eSPI 2-Load Branch (Device Down) Topology |  | M2 | SL |  |  |  |  | segment_max_length | 12.7 mm
Single Ended | eSPI | [5 empty] | eSPI 2-Load Branch (Device Down) Topology |  | M3 | MS |  |  |  |  | segment_max_length | 12.7 mm
Single Ended | eSPI | [5 empty] | eSPI 2-Load Branch (Device Down) Topology |  | M3 | DSL |  |  |  |  | segment_max_length | 12.7 mm
Single Ended | eSPI | [5 empty] | eSPI 2-Load Branch (Device Down) Topology |  | M3 | SL |  |  |  |  | segment_max_length | 12.7 mm
Single Ended | eSPI | [5 empty] | eSPI 2-Load Branch (Device Down) Topology |  | M4 | MS |  |  |  |  | segment_max_length | 50.8 mm
Single Ended | eSPI | [5 empty] | eSPI 2-Load Branch (Device Down) Topology |  | M4 | DSL |  |  |  |  | segment_max_length | 50.8 mm
Single Ended | eSPI | [5 empty] | eSPI 2-Load Branch (Device Down) Topology |  | M4 | SL |  |  |  |  | segment_max_length | 50.8 mm
Single Ended | eSPI | [5 empty] | eSPI 2-Load Daisy Chain (Device Down) Topology | [7 empty] | total_max_length | 431.8 mm
Single Ended | eSPI | [5 empty] | eSPI 2-Load Daisy Chain (Device Down) Topology | [7 empty] | min_total_length | 88.9 mm
Single Ended | eSPI | [5 empty] | eSPI 2-Load Daisy Chain (Device Down) Topology |  | BO | MS |  |  |  |  | segment_max_length | 12.7 mm
Single Ended | eSPI | [5 empty] | eSPI 2-Load Daisy Chain (Device Down) Topology |  | BO | DSL |  |  |  |  | segment_max_length | 12.7 mm
Single Ended | eSPI | [5 empty] | eSPI 2-Load Daisy Chain (Device Down) Topology |  | BO | SL |  |  |  |  | segment_max_length | 12.7 mm
Single Ended | eSPI | [5 empty] | eSPI 2-Load Daisy Chain (Device Down) Topology |  | M1 | MS |  |  |  |  | segment_max_length | 76.2 mm
Single Ended | eSPI | [5 empty] | eSPI 2-Load Daisy Chain (Device Down) Topology |  | M1 | DSL |  |  |  |  | segment_max_length | 76.2 mm
Single Ended | eSPI | [5 empty] | eSPI 2-Load Daisy Chain (Device Down) Topology |  | M1 | SL |  |  |  |  | segment_max_length | 76.2 mm
Single Ended | eSPI | [5 empty] | eSPI 2-Load Daisy Chain (Device Down) Topology |  | M2 | MS |  |  |  |  | segment_max_length | 12.7 mm
Single Ended | eSPI | [5 empty] | eSPI 2-Load Daisy Chain (Device Down) Topology |  | M2 | DSL |  |  |  |  | segment_max_length | 12.7 mm
Single Ended | eSPI | [5 empty] | eSPI 2-Load Daisy Chain (Device Down) Topology |  | M2 | SL |  |  |  |  | segment_max_length | 12.7 mm
Single Ended | eSPI | [5 empty] | eSPI 2-Load Daisy Chain (Device Down) Topology |  | M3 | MS |  |  |  |  | segment_max_length | 12.7 mm
Single Ended | eSPI | [5 empty] | eSPI 2-Load Daisy Chain (Device Down) Topology |  | M3 | DSL |  |  |  |  | segment_max_length | 12.7 mm
Single Ended | eSPI | [5 empty] | eSPI 2-Load Daisy Chain (Device Down) Topology |  | M3 | SL |  |  |  |  | segment_max_length | 12.7 mm
Single Ended | eSPI | [5 empty] | eSPI 2-Load Daisy Chain (Device Down) Topology |  | M4 | MS |  |  |  |  | segment_max_length | 50.8 mm
Single Ended | eSPI | [5 empty] | eSPI 2-Load Daisy Chain (Device Down) Topology |  | M4 | DSL |  |  |  |  | segment_max_length | 50.8 mm
Single Ended | eSPI | [5 empty] | eSPI 2-Load Daisy Chain (Device Down) Topology |  | M4 | SL |  |  |  |  | segment_max_length | 50.8 mm
Single Ended | eSPI | [5 empty] | eSPI 2-Load Daisy Chain (Device Down) Topology |  | M5 | MS |  |  |  |  | segment_max_length | 12.7 mm
Single Ended | eSPI | [5 empty] | eSPI 2-Load Daisy Chain (Device Down) Topology |  | M5 | DSL |  |  |  |  | segment_max_length | 12.7 mm
Single Ended | eSPI | [5 empty] | eSPI 2-Load Daisy Chain (Device Down) Topology |  | M5 | SL |  |  |  |  | segment_max_length | 12.7 mm
Single Ended | eSPI | [5 empty] | eSPI 2-Load Daisy Chain (Device Down) Topology |  | M6 | MS |  |  |  |  | segment_max_length | 317.5 mm
Single Ended | eSPI | [5 empty] | eSPI 2-Load Daisy Chain (Device Down) Topology |  | M6 | DSL |  |  |  |  | segment_max_length | 317.5 mm
Single Ended | eSPI | [5 empty] | eSPI 2-Load Daisy Chain (Device Down) Topology |  | M6 | SL |  |  |  |  | segment_max_length | 317.5 mm
Single Ended | GSPI | [5 empty] | GSPI 1-Load (Add-In Card) Topology | [7 empty] | total_max_length | 139.7 mm
Single Ended | GSPI | [5 empty] | GSPI 1-Load (Add-In Card) Topology | [7 empty] | min_total_length | 50.8 mm
Single Ended | GSPI | [5 empty] | GSPI 1-Load (Add-In Card) Topology |  | BO | MS |  |  |  |  | segment_max_length | 12.7 mm
Single Ended | GSPI | [5 empty] | GSPI 1-Load (Add-In Card) Topology |  | BO | DSL |  |  |  |  | segment_max_length | 12.7 mm
Single Ended | GSPI | [5 empty] | GSPI 1-Load (Add-In Card) Topology |  | BO | SL |  |  |  |  | segment_max_length | 12.7 mm
Single Ended | GSPI | [5 empty] | GSPI 1-Load (Add-In Card) Topology |  | M1 | MS |  |  |  |  | segment_max_length | 12.7 mm
Single Ended | GSPI | [5 empty] | GSPI 1-Load (Add-In Card) Topology |  | M1 | DSL |  |  |  |  | segment_max_length | 12.7 mm
Single Ended | GSPI | [5 empty] | GSPI 1-Load (Add-In Card) Topology |  | M1 | SL |  |  |  |  | segment_max_length | 12.7 mm
Single Ended | GSPI | [5 empty] | GSPI 1-Load (Add-In Card) Topology |  | M2 | MS |  |  |  |  | segment_max_length | 114.3 mm
Single Ended | GSPI | [5 empty] | GSPI 1-Load (Add-In Card) Topology |  | M2 | DSL |  |  |  |  | segment_max_length | 114.3 mm
Single Ended | GSPI | [5 empty] | GSPI 1-Load (Add-In Card) Topology |  | M2 | SL |  |  |  |  | segment_max_length | 114.3 mm
Single Ended | GSPI | [5 empty] | GSPI 1-Load (for Touch Panel) Topology | [7 empty] | total_max_length | 711.2 mm
Single Ended | GSPI | [5 empty] | GSPI 1-Load (for Touch Panel) Topology | [7 empty] | min_total_length | 78.74 mm
Single Ended | GSPI | [5 empty] | GSPI 1-Load (for Touch Panel) Topology |  | BO | MS |  |  |  |  | segment_max_length | 12.7 mm
Single Ended | GSPI | [5 empty] | GSPI 1-Load (for Touch Panel) Topology |  | BO | DSL |  |  |  |  | segment_max_length | 12.7 mm
Single Ended | GSPI | [5 empty] | GSPI 1-Load (for Touch Panel) Topology |  | BO | SL |  |  |  |  | segment_max_length | 12.7 mm
Single Ended | GSPI | [5 empty] | GSPI 1-Load (for Touch Panel) Topology |  | M1 | MS |  |  |  |  | segment_max_length | 228.6 mm
Single Ended | GSPI | [5 empty] | GSPI 1-Load (for Touch Panel) Topology |  | M1 | DSL |  |  |  |  | segment_max_length | 228.6 mm
Single Ended | GSPI | [5 empty] | GSPI 1-Load (for Touch Panel) Topology |  | M1 | SL |  |  |  |  | segment_max_length | 228.6 mm
Single Ended | GSPI | [5 empty] | GSPI 1-Load (for Touch Panel) Topology |  | M2 | MS |  |  |  |  | segment_max_length | 12.7 mm
Single Ended | GSPI | [5 empty] | GSPI 1-Load (for Touch Panel) Topology |  | M2 | DSL |  |  |  |  | segment_max_length | 12.7 mm
Single Ended | GSPI | [5 empty] | GSPI 1-Load (for Touch Panel) Topology |  | M2 | SL |  |  |  |  | segment_max_length | 12.7 mm
Single Ended | GSPI | [5 empty] | GSPI 1-Load (for Touch Panel) Topology |  | M_cable | Cable |  |  |  |  | segment_max_length | 457.2 mm
Single Ended | ISH-SPI | [5 empty] | ISH-SPI 1-Load (Add-In Card) Topology | [7 empty] | total_max_length | 254 mm
Single Ended | ISH-SPI | [5 empty] | ISH-SPI 1-Load (Add-In Card) Topology | [7 empty] | min_total_length | 76.2 mm
Single Ended | ISH-SPI | [5 empty] | ISH-SPI 1-Load (Add-In Card) Topology |  | BO | MS |  |  |  |  | segment_max_length | 12.7 mm
Single Ended | ISH-SPI | [5 empty] | ISH-SPI 1-Load (Add-In Card) Topology |  | BO | DSL |  |  |  |  | segment_max_length | 12.7 mm
Single Ended | ISH-SPI | [5 empty] | ISH-SPI 1-Load (Add-In Card) Topology |  | BO | SL |  |  |  |  | segment_max_length | 12.7 mm
Single Ended | ISH-SPI | [5 empty] | ISH-SPI 1-Load (Add-In Card) Topology |  | M1 | MS |  |  |  |  | segment_max_length | 12.7 mm
Single Ended | ISH-SPI | [5 empty] | ISH-SPI 1-Load (Add-In Card) Topology |  | M1 | DSL |  |  |  |  | segment_max_length | 12.7 mm
Single Ended | ISH-SPI | [5 empty] | ISH-SPI 1-Load (Add-In Card) Topology |  | M1 | SL |  |  |  |  | segment_max_length | 12.7 mm
Single Ended | ISH-SPI | [5 empty] | ISH-SPI 1-Load (Add-In Card) Topology |  | M2 | MS |  |  |  |  | segment_max_length | 215.9 mm
Single Ended | ISH-SPI | [5 empty] | ISH-SPI 1-Load (Add-In Card) Topology |  | M2 | DSL |  |  |  |  | segment_max_length | 215.9 mm
Single Ended | ISH-SPI | [5 empty] | ISH-SPI 1-Load (Add-In Card) Topology |  | M2 | SL |  |  |  |  | segment_max_length | 215.9 mm
Single Ended | ISH-SPI | [5 empty] | ISH-SPI 1-Load (Add-In Card) Topology |  | M3 | MS |  |  |  |  | segment_max_length | 12.7 mm
Single Ended | ISH-SPI | [5 empty] | ISH-SPI 1-Load (Add-In Card) Topology |  | M3 | DSL |  |  |  |  | segment_max_length | 12.7 mm
Single Ended | ISH-SPI | [5 empty] | ISH-SPI 1-Load (Add-In Card) Topology |  | M3 | SL |  |  |  |  | segment_max_length | 12.7 mm
Single Ended | HDA | [5 empty] | HDA 1-Load (Device Down) Topology | [7 empty] | total_max_length | 367.7 mm
Single Ended | HDA | [5 empty] | HDA 1-Load (Device Down) Topology |  | BO | MS |  |  |  |  | segment_max_length | 12.7 mm
Single Ended | HDA | [5 empty] | HDA 1-Load (Device Down) Topology |  | BO | DSL |  |  |  |  | segment_max_length | 12.7 mm
Single Ended | HDA | [5 empty] | HDA 1-Load (Device Down) Topology |  | BO | SL |  |  |  |  | segment_max_length | 12.7 mm
Single Ended | HDA | [5 empty] | HDA 1-Load (Device Down) Topology |  | M1 | MS |  |  |  |  | segment_max_length | 25.4 mm
Single Ended | HDA | [5 empty] | HDA 1-Load (Device Down) Topology |  | M1 | DSL |  |  |  |  | segment_max_length | 25.4 mm
Single Ended | HDA | [5 empty] | HDA 1-Load (Device Down) Topology |  | M1 | SL |  |  |  |  | segment_max_length | 25.4 mm
Single Ended | HDA | [5 empty] | HDA 1-Load (Device Down) Topology |  | M2 | MS |  |  |  |  | segment_max_length | 329.6 mm
Single Ended | HDA | [5 empty] | HDA 1-Load (Device Down) Topology |  | M2 | DSL |  |  |  |  | segment_max_length | 329.6 mm
Single Ended | HDA | [5 empty] | HDA 1-Load (Device Down) Topology |  | M2 | SL |  |  |  |  | segment_max_length | 329.6 mm
Single Ended | HDA | [5 empty] | HDA 1-Load (Device Down) Topology |  | M3 | MS |  |  |  |  | segment_max_length | 342.3 mm
Single Ended | HDA | [5 empty] | HDA 1-Load (Device Down) Topology |  | M3 | DSL |  |  |  |  | segment_max_length | 342.3 mm
Single Ended | HDA | [5 empty] | HDA 1-Load (Device Down) Topology |  | M3 | SL |  |  |  |  | segment_max_length | 342.3 mm
Single Ended | HDA | [5 empty] | HDA 1-Load (Device Down) Topology |  | M4 | MS |  |  |  |  | segment_max_length | 12.7 mm
Single Ended | HDA | [5 empty] | HDA 1-Load (Device Down) Topology |  | M4 | DSL |  |  |  |  | segment_max_length | 12.7 mm
Single Ended | HDA | [5 empty] | HDA 1-Load (Device Down) Topology |  | M4 | SL |  |  |  |  | segment_max_length | 12.7 mm
Single Ended | CPU and PCH GPIO | [5 empty] | CPU and PCH GPIO CMOS Buffer Type Topology | [7 empty] | total_max_length | 203 mm
Single Ended | CPU and PCH GPIO | [5 empty] | CPU and PCH GPIO CMOS Buffer Type Topology |  | BO | MS |  |  |  |  | segment_max_length | 12.7 mm
Single Ended | CPU and PCH GPIO | [5 empty] | CPU and PCH GPIO CMOS Buffer Type Topology |  | BO | SL |  |  |  |  | segment_max_length | 12.7 mm
Single Ended | CPU and PCH GPIO | [5 empty] | CPU and PCH GPIO CMOS Buffer Type Topology |  | M1 | MS |  |  |  |  | segment_max_length | 177.6 mm
Single Ended | CPU and PCH GPIO | [5 empty] | CPU and PCH GPIO CMOS Buffer Type Topology |  | M1 | SL |  |  |  |  | segment_max_length | 177.6 mm
Single Ended | CPU and PCH GPIO | [5 empty] | CPU and PCH GPIO CMOS Buffer Type Topology |  | BI | MS |  |  |  |  | segment_max_length | 12.7 mm
Single Ended | CPU and PCH GPIO | [5 empty] | CPU and PCH GPIO CMOS Buffer Type Topology |  | BI | SL |  |  |  |  | segment_max_length | 12.7 mm
Single Ended | RTC | [5 empty] | RTC (Real Time Clock) Topology | [7 empty] | total_max_length | 20.3 mm
Single Ended | RTC | [5 empty] | RTC (Real Time Clock) Topology |  | BO | MS |  |  |  |  | segment_max_length | 12.7 mm
Single Ended | RTC | [5 empty] | RTC (Real Time Clock) Topology |  | BO | SL |  |  |  |  | segment_max_length | 12.7 mm
Single Ended | SoundWire | [5 empty] | SoundWire Large System: 1-Load (Add-In Card) Topology | [7 empty] | total_max_length | 812.7 mm
Single Ended | SoundWire | [5 empty] | SoundWire Large System: 1-Load (Add-In Card) Topology | [7 empty] | min_total_length | 98.1 mm
Single Ended | SoundWire | [5 empty] | SoundWire Large System: 1-Load (Add-In Card) Topology |  | BO | MS |  |  |  |  | segment_max_length | 12.7 mm
Single Ended | SoundWire | [5 empty] | SoundWire Large System: 1-Load (Add-In Card) Topology |  | BO | DSL |  |  |  |  | segment_max_length | 12.7 mm
Single Ended | SoundWire | [5 empty] | SoundWire Large System: 1-Load (Add-In Card) Topology |  | BO | SL |  |  |  |  | segment_max_length | 12.7 mm
Single Ended | SoundWire | [5 empty] | SoundWire Large System: 1-Load (Add-In Card) Topology |  | M1+M2 | MS |  |  |  |  | segment_max_length | 300 mm
Single Ended | SoundWire | [5 empty] | SoundWire Large System: 1-Load (Add-In Card) Topology |  | M1+M2 | DSL |  |  |  |  | segment_max_length | 300 mm
Single Ended | SoundWire | [5 empty] | SoundWire Large System: 1-Load (Add-In Card) Topology |  | M1+M2 | SL |  |  |  |  | segment_max_length | 300 mm
Single Ended | SoundWire | [5 empty] | SoundWire Large System: 1-Load (Add-In Card) Topology |  | M3 | MS |  |  |  |  | segment_max_length | 150 mm
Single Ended | SoundWire | [5 empty] | SoundWire Large System: 1-Load (Add-In Card) Topology |  | M3 | DSL |  |  |  |  | segment_max_length | 150 mm
Single Ended | SoundWire | [5 empty] | SoundWire Large System: 1-Load (Add-In Card) Topology |  | M3 | SL |  |  |  |  | segment_max_length | 150 mm
Single Ended | SoundWire | [5 empty] | SoundWire Large System: 1-Load (Add-In Card) Topology |  | M_Cable | Cable |  |  |  |  | segment_max_length | 350 mm
Single Ended | SoundWire | [5 empty] | SoundWire Large System: 2-Load Star Topology | [7 empty] | total_max_length | 747.7 mm
Single Ended | SoundWire | [5 empty] | SoundWire Large System: 2-Load Star Topology | [7 empty] | min_total_length | 165.1 mm
Single Ended | SoundWire | [5 empty] | SoundWire Large System: 2-Load Star Topology |  | BO | MS |  |  |  |  | segment_max_length | 12.7 mm
Single Ended | SoundWire | [5 empty] | SoundWire Large System: 2-Load Star Topology |  | BO | DSL |  |  |  |  | segment_max_length | 12.7 mm
Single Ended | SoundWire | [5 empty] | SoundWire Large System: 2-Load Star Topology |  | BO | SL |  |  |  |  | segment_max_length | 12.7 mm
Single Ended | SoundWire | [5 empty] | SoundWire Large System: 2-Load Star Topology |  | M1 | MS |  |  |  |  | segment_max_length | 170 mm
Single Ended | SoundWire | [5 empty] | SoundWire Large System: 2-Load Star Topology |  | M1 | DSL |  |  |  |  | segment_max_length | 170 mm
Single Ended | SoundWire | [5 empty] | SoundWire Large System: 2-Load Star Topology |  | M1 | SL |  |  |  |  | segment_max_length | 170 mm
Single Ended | SoundWire | [5 empty] | SoundWire Large System: 2-Load Star Topology |  | M2 | MS |  |  |  |  | segment_max_length | 5 mm
Single Ended | SoundWire | [5 empty] | SoundWire Large System: 2-Load Star Topology |  | M3 | MS |  |  |  |  | segment_max_length | 10 mm
Single Ended | SoundWire | [5 empty] | SoundWire Large System: 2-Load Star Topology |  | M4 | MS |  |  |  |  | segment_max_length | 550 mm
Single Ended | SoundWire | [5 empty] | SoundWire Large System: 2-Load Star Topology |  | M4 | DSL |  |  |  |  | segment_max_length | 550 mm
Single Ended | SoundWire | [5 empty] | SoundWire Large System: 2-Load Star Topology |  | M4 | SL |  |  |  |  | segment_max_length | 550 mm
Single Ended | SoundWire | [5 empty] | SoundWire Large System: 2-Load Star Topology |  | M_Cable | Cable |  |  |  |  | segment_max_length | 550 mm
Single Ended | SoundWire | [5 empty] | SoundWire Large System: 4-Load Star (Device Down) Topology | [7 empty] | total_max_length | 532.7 mm
Single Ended | SoundWire | [5 empty] | SoundWire Large System: 4-Load Star (Device Down) Topology | [7 empty] | min_total_length | 127 mm
Single Ended | SoundWire | [5 empty] | SoundWire Large System: 4-Load Star (Device Down) Topology |  | BO | DSL |  |  |  |  | segment_max_length | 12.7 mm
Single Ended | SoundWire | [5 empty] | SoundWire Large System: 4-Load Star (Device Down) Topology |  | BO | MS |  |  |  |  | segment_max_length | 12.7 mm
Single Ended | SoundWire | [5 empty] | SoundWire Large System: 4-Load Star (Device Down) Topology |  | BO | SL |  |  |  |  | segment_max_length | 12.7 mm
Single Ended | SoundWire | [5 empty] | SoundWire Large System: 4-Load Star (Device Down) Topology |  | M1 | DSL |  |  |  |  | segment_max_length | 80 mm
Single Ended | SoundWire | [5 empty] | SoundWire Large System: 4-Load Star (Device Down) Topology |  | M1 | MS |  |  |  |  | segment_max_length | 80 mm
Single Ended | SoundWire | [5 empty] | SoundWire Large System: 4-Load Star (Device Down) Topology |  | M1 | SL |  |  |  |  | segment_max_length | 80 mm
Single Ended | SoundWire | [5 empty] | SoundWire Large System: 4-Load Star (Device Down) Topology |  | M2 | DSL |  |  |  |  | segment_max_length | 10 mm
Single Ended | SoundWire | [5 empty] | SoundWire Large System: 4-Load Star (Device Down) Topology |  | M2 | MS |  |  |  |  | segment_max_length | 10 mm
Single Ended | SoundWire | [5 empty] | SoundWire Large System: 4-Load Star (Device Down) Topology |  | M2 | SL |  |  |  |  | segment_max_length | 10 mm
Single Ended | SoundWire | [5 empty] | SoundWire Large System: 4-Load Star (Device Down) Topology |  | M3 | DSL |  |  |  |  | segment_max_length | 400 mm
Single Ended | SoundWire | [5 empty] | SoundWire Large System: 4-Load Star (Device Down) Topology |  | M3 | MS |  |  |  |  | segment_max_length | 400 mm
Single Ended | SoundWire | [5 empty] | SoundWire Large System: 4-Load Star (Device Down) Topology |  | M3 | SL |  |  |  |  | segment_max_length | 400 mm
Single Ended | SoundWire | [5 empty] | SoundWire Large System: 4-Load Star (Device Down) Topology |  | M4 | DSL |  |  |  |  | segment_max_length | 20 mm
Single Ended | SoundWire | [5 empty] | SoundWire Large System: 4-Load Star (Device Down) Topology |  | M4 | MS |  |  |  |  | segment_max_length | 20 mm
Single Ended | SoundWire | [5 empty] | SoundWire Large System: 4-Load Star (Device Down) Topology |  | M4 | SL |  |  |  |  | segment_max_length | 20 mm
Single Ended | SoundWire | [5 empty] | SoundWire Large System: 4-Load Star (Device Down) Topology |  | M5 | DSL |  |  |  |  | segment_max_length | 10 mm
Single Ended | SoundWire | [5 empty] | SoundWire Large System: 4-Load Star (Device Down) Topology |  | M5 | MS |  |  |  |  | segment_max_length | 10 mm
Single Ended | SoundWire | [5 empty] | SoundWire Large System: 4-Load Star (Device Down) Topology |  | M5 | SL |  |  |  |  | segment_max_length | 10 mm
Single Ended | SoundWire | [5 empty] | SoundWire Large System: 2-Load Dumbbell Topology | [7 empty] | total_max_length | 850 mm
Single Ended | SoundWire | [5 empty] | SoundWire Large System: 2-Load Dumbbell Topology | [7 empty] | min_total_length | 152.4 mm
Single Ended | SoundWire | [5 empty] | SoundWire Large System: 2-Load Dumbbell Topology |  | BO | DSL |  |  |  |  | segment_max_length | 12.7 mm
Single Ended | SoundWire | [5 empty] | SoundWire Large System: 2-Load Dumbbell Topology |  | BO | MS |  |  |  |  | segment_max_length | 12.7 mm
Single Ended | SoundWire | [5 empty] | SoundWire Large System: 2-Load Dumbbell Topology |  | BO | SL |  |  |  |  | segment_max_length | 12.7 mm
Single Ended | SoundWire | [5 empty] | SoundWire Large System: 2-Load Dumbbell Topology |  | M1 | DSL |  |  |  |  | segment_max_length | 187.3 mm
Single Ended | SoundWire | [5 empty] | SoundWire Large System: 2-Load Dumbbell Topology |  | M1 | MS |  |  |  |  | segment_max_length | 187.3 mm
Single Ended | SoundWire | [5 empty] | SoundWire Large System: 2-Load Dumbbell Topology |  | M1 | SL |  |  |  |  | segment_max_length | 187.3 mm
Single Ended | SoundWire | [5 empty] | SoundWire Large System: 2-Load Dumbbell Topology |  | M2_1 | DSL |  |  |  |  | segment_max_length | 10 mm
Single Ended | SoundWire | [5 empty] | SoundWire Large System: 2-Load Dumbbell Topology |  | M2_1 | MS |  |  |  |  | segment_max_length | 10 mm
Single Ended | SoundWire | [5 empty] | SoundWire Large System: 2-Load Dumbbell Topology |  | M2_1 | SL |  |  |  |  | segment_max_length | 10 mm
Single Ended | SoundWire | [5 empty] | SoundWire Large System: 2-Load Dumbbell Topology |  | M2_2 | DSL |  |  |  |  | segment_max_length | 10 mm
Single Ended | SoundWire | [5 empty] | SoundWire Large System: 2-Load Dumbbell Topology |  | M2_2 | MS |  |  |  |  | segment_max_length | 10 mm
Single Ended | SoundWire | [5 empty] | SoundWire Large System: 2-Load Dumbbell Topology |  | M2_2 | SL |  |  |  |  | segment_max_length | 10 mm
Single Ended | SoundWire | [5 empty] | SoundWire Large System: 2-Load Dumbbell Topology |  | M3 | DSL |  |  |  |  | segment_max_length | 200 mm
Single Ended | SoundWire | [5 empty] | SoundWire Large System: 2-Load Dumbbell Topology |  | M3 | MS |  |  |  |  | segment_max_length | 200 mm
Single Ended | SoundWire | [5 empty] | SoundWire Large System: 2-Load Dumbbell Topology |  | M3 | SL |  |  |  |  | segment_max_length | 200 mm
Single Ended | SoundWire | [5 empty] | SoundWire Large System: 2-Load Dumbbell Topology |  | M4 | DSL |  |  |  |  | segment_max_length | 40 mm
Single Ended | SoundWire | [5 empty] | SoundWire Large System: 2-Load Dumbbell Topology |  | M4 | MS |  |  |  |  | segment_max_length | 40 mm
Single Ended | SoundWire | [5 empty] | SoundWire Large System: 2-Load Dumbbell Topology |  | M4 | SL |  |  |  |  | segment_max_length | 40 mm
Single Ended | SoundWire | [5 empty] | SoundWire Large System: 2-Load Dumbbell Topology |  | M5 | DSL |  |  |  |  | segment_max_length | 100 mm
Single Ended | SoundWire | [5 empty] | SoundWire Large System: 2-Load Dumbbell Topology |  | M5 | MS |  |  |  |  | segment_max_length | 100 mm
Single Ended | SoundWire | [5 empty] | SoundWire Large System: 2-Load Dumbbell Topology |  | M5 | SL |  |  |  |  | segment_max_length | 100 mm
Single Ended | SoundWire | [5 empty] | SoundWire Large System: 2-Load Dumbbell Topology |  | M6 | DSL |  |  |  |  | segment_max_length | 300 mm
Single Ended | SoundWire | [5 empty] | SoundWire Large System: 2-Load Dumbbell Topology |  | M6 | MS |  |  |  |  | segment_max_length | 300 mm
Single Ended | SoundWire | [5 empty] | SoundWire Large System: 2-Load Dumbbell Topology |  | M6 | SL |  |  |  |  | segment_max_length | 300 mm
Single Ended | SoundWire | [5 empty] | SoundWire Large System: 2-Load Dumbbell Topology |  | M7 | DSL |  |  |  |  | segment_max_length | 100 mm
Single Ended | SoundWire | [5 empty] | SoundWire Large System: 2-Load Dumbbell Topology |  | M7 | MS |  |  |  |  | segment_max_length | 100 mm
Single Ended | SoundWire | [5 empty] | SoundWire Large System: 2-Load Dumbbell Topology |  | M7 | SL |  |  |  |  | segment_max_length | 100 mm
Single Ended | SoundWire | [5 empty] | SoundWire Large System: 2-Load Dumbbell Topology |  | M_Cable1 | Cable |  |  |  |  | segment_max_length | 500 mm
Single Ended | SoundWire | [5 empty] | SoundWire Large System: 3 to 4-Load Dumbbell Topology | [7 empty] | total_max_length | 420 mm
Single Ended | SoundWire | [5 empty] | SoundWire Large System: 3 to 4-Load Dumbbell Topology | [7 empty] | min_total_length | 127 mm
Single Ended | SoundWire | [5 empty] | SoundWire Large System: 3 to 4-Load Dumbbell Topology |  | BO | MS |  |  |  |  | segment_max_length | 12.7 mm
Single Ended | SoundWire | [5 empty] | SoundWire Large System: 3 to 4-Load Dumbbell Topology |  | BO | DSL |  |  |  |  | segment_max_length | 12.7 mm
Single Ended | SoundWire | [5 empty] | SoundWire Large System: 3 to 4-Load Dumbbell Topology |  | BO | SL |  |  |  |  | segment_max_length | 12.7 mm
Single Ended | SoundWire | [5 empty] | SoundWire Large System: 3 to 4-Load Dumbbell Topology |  | M1 | MS |  |  |  |  | segment_max_length | 137.3 mm
Single Ended | SoundWire | [5 empty] | SoundWire Large System: 3 to 4-Load Dumbbell Topology |  | M1 | DSL |  |  |  |  | segment_max_length | 137.3 mm
Single Ended | SoundWire | [5 empty] | SoundWire Large System: 3 to 4-Load Dumbbell Topology |  | M1 | SL |  |  |  |  | segment_max_length | 137.3 mm
Single Ended | SoundWire | [5 empty] | SoundWire Large System: 3 to 4-Load Dumbbell Topology |  | M2_1 | MS |  |  |  |  | segment_max_length | 10 mm
Single Ended | SoundWire | [5 empty] | SoundWire Large System: 3 to 4-Load Dumbbell Topology |  | M2_1 | DSL |  |  |  |  | segment_max_length | 10 mm
Single Ended | SoundWire | [5 empty] | SoundWire Large System: 3 to 4-Load Dumbbell Topology |  | M2_1 | SL |  |  |  |  | segment_max_length | 10 mm
Single Ended | SoundWire | [5 empty] | SoundWire Large System: 3 to 4-Load Dumbbell Topology |  | M2_2 | MS |  |  |  |  | segment_max_length | 10 mm
Single Ended | SoundWire | [5 empty] | SoundWire Large System: 3 to 4-Load Dumbbell Topology |  | M2_2 | DSL |  |  |  |  | segment_max_length | 10 mm
Single Ended | SoundWire | [5 empty] | SoundWire Large System: 3 to 4-Load Dumbbell Topology |  | M2_2 | SL |  |  |  |  | segment_max_length | 10 mm
Single Ended | SoundWire | [5 empty] | SoundWire Large System: 3 to 4-Load Dumbbell Topology |  | M3 | MS |  |  |  |  | segment_max_length | 150 mm
Single Ended | SoundWire | [5 empty] | SoundWire Large System: 3 to 4-Load Dumbbell Topology |  | M3 | DSL |  |  |  |  | segment_max_length | 150 mm
Single Ended | SoundWire | [5 empty] | SoundWire Large System: 3 to 4-Load Dumbbell Topology |  | M3 | SL |  |  |  |  | segment_max_length | 150 mm
Single Ended | SoundWire | [5 empty] | SoundWire Large System: 3 to 4-Load Dumbbell Topology |  | M5 | MS |  |  |  |  | segment_max_length | 200 mm
Single Ended | SoundWire | [5 empty] | SoundWire Large System: 3 to 4-Load Dumbbell Topology |  | M5 | DSL |  |  |  |  | segment_max_length | 200 mm
Single Ended | SoundWire | [5 empty] | SoundWire Large System: 3 to 4-Load Dumbbell Topology |  | M5 | SL |  |  |  |  | segment_max_length | 200 mm
Single Ended | SoundWire | [5 empty] | SoundWire Large System: 3 to 4-Load Dumbbell Topology |  | M6 | MS |  |  |  |  | segment_max_length | 50 mm
Single Ended | SoundWire | [5 empty] | SoundWire Large System: 3 to 4-Load Dumbbell Topology |  | M6 | DSL |  |  |  |  | segment_max_length | 50 mm
Single Ended | SoundWire | [5 empty] | SoundWire Large System: 3 to 4-Load Dumbbell Topology |  | M6 | SL |  |  |  |  | segment_max_length | 50 mm
Single Ended | SoundWire | [5 empty] | SoundWire Large System: 3 to 4-Load Dumbbell Topology |  | M7 | MS |  |  |  |  | segment_max_length | 30 mm
Single Ended | SoundWire | [5 empty] | SoundWire Large System: 3 to 4-Load Dumbbell Topology |  | M7 | DSL |  |  |  |  | segment_max_length | 30 mm
Single Ended | SoundWire | [5 empty] | SoundWire Large System: 3 to 4-Load Dumbbell Topology |  | M7 | SL |  |  |  |  | segment_max_length | 30 mm
Single Ended | SoundWire | [5 empty] | SoundWire Large System: 3 to 4-Load Dumbbell Topology |  | M8_1 | MS |  |  |  |  | segment_max_length | 30 mm
Single Ended | SoundWire | [5 empty] | SoundWire Large System: 3 to 4-Load Dumbbell Topology |  | M8_1 | DSL |  |  |  |  | segment_max_length | 30 mm
Single Ended | SoundWire | [5 empty] | SoundWire Large System: 3 to 4-Load Dumbbell Topology |  | M8_1 | SL |  |  |  |  | segment_max_length | 30 mm
Single Ended | SoundWire | [5 empty] | SoundWire Large System: 3 to 4-Load Dumbbell Topology |  | M8_2 | MS |  |  |  |  | segment_max_length | 30 mm
Single Ended | SoundWire | [5 empty] | SoundWire Large System: 3 to 4-Load Dumbbell Topology |  | M8_2 | DSL |  |  |  |  | segment_max_length | 30 mm
Single Ended | SoundWire | [5 empty] | SoundWire Large System: 3 to 4-Load Dumbbell Topology |  | M8_2 | SL |  |  |  |  | segment_max_length | 30 mm
Single Ended | SoundWire | [5 empty] | SoundWire Large System: 3 to 4-Load Dumbbell Topology |  | M9 | MS |  |  |  |  | segment_max_length | 100 mm
Single Ended | SoundWire | [5 empty] | SoundWire Large System: 3 to 4-Load Dumbbell Topology |  | M9 | DSL |  |  |  |  | segment_max_length | 100 mm
Single Ended | SoundWire | [5 empty] | SoundWire Large System: 3 to 4-Load Dumbbell Topology |  | M9 | SL |  |  |  |  | segment_max_length | 100 mm
Single Ended | SoundWire | [5 empty] | SoundWire Large System: 3 to 4-Load Dumbbell Topology |  | M10 | MS |  |  |  |  | segment_max_length | 250 mm
Single Ended | SoundWire | [5 empty] | SoundWire Large System: 3 to 4-Load Dumbbell Topology |  | M10 | DSL |  |  |  |  | segment_max_length | 250 mm
Single Ended | SoundWire | [5 empty] | SoundWire Large System: 3 to 4-Load Dumbbell Topology |  | M10 | SL |  |  |  |  | segment_max_length | 250 mm
Single Ended | SoundWire | [5 empty] | SoundWire Large System: 3 to 4-Load Dumbbell Topology |  | M4+M_Cable1 | MS |  |  |  |  | segment_max_length | 200 mm
Single Ended | SoundWire | [5 empty] | SoundWire Large System: 3 to 4-Load Dumbbell Topology |  | M4+M_Cable1 | DSL |  |  |  |  | segment_max_length | 200 mm
Single Ended | SoundWire | [5 empty] | SoundWire Large System: 3 to 4-Load Dumbbell Topology |  | M4+M_Cable1 | SL |  |  |  |  | segment_max_length | 200 mm
Single Ended | SoundWire | [5 empty] | SoundWire Large System: 3 to 4-Load Dumbbell Topology |  | M4+M_Cable1 | Cable |  |  |  |  | segment_max_length | 200 mm
Single Ended | SoundWire | [5 empty] | SoundWire Large System: 3 to 4-Load Dumbbell Topology |  | M_Cable2 | Cable |  |  |  |  | segment_max_length | 50 mm
Single Ended | SoundWire | [5 empty] | SoundWire Large System: 3 to 4-Load Dumbbell Topology |  | M_Cable3 | Cable |  |  |  |  | segment_max_length | 30 mm
Single Ended | SoundWire | [5 empty] | SoundWire Large System: 3 to 4-Load Dumbbell Topology |  | M_Cable4_1 | Cable |  |  |  |  | segment_max_length | 30 mm
Single Ended | SoundWire | [5 empty] | SoundWire Large System: 3 to 4-Load Dumbbell Topology |  | M_Cable4_2 | Cable |  |  |  |  | segment_max_length | 30 mm
Single Ended | SoundWire | [5 empty] | SoundWire Large System: 1 to 4-Load Daisy Chain Topology | [7 empty] | total_max_length | 592.7 mm
Single Ended | SoundWire | [5 empty] | SoundWire Large System: 1 to 4-Load Daisy Chain Topology | [7 empty] | min_total_length | 127 mm
Single Ended | SoundWire | [5 empty] | SoundWire Large System: 1 to 4-Load Daisy Chain Topology |  | BO | DSL |  |  |  |  | segment_max_length | 12.7 mm
Single Ended | SoundWire | [5 empty] | SoundWire Large System: 1 to 4-Load Daisy Chain Topology |  | BO | MS |  |  |  |  | segment_max_length | 12.7 mm
Single Ended | SoundWire | [5 empty] | SoundWire Large System: 1 to 4-Load Daisy Chain Topology |  | BO | SL |  |  |  |  | segment_max_length | 12.7 mm
Single Ended | SoundWire | [5 empty] | SoundWire Large System: 1 to 4-Load Daisy Chain Topology |  | M1 | DSL |  |  |  |  | segment_max_length | 170 mm
Single Ended | SoundWire | [5 empty] | SoundWire Large System: 1 to 4-Load Daisy Chain Topology |  | M1 | MS |  |  |  |  | segment_max_length | 170 mm
Single Ended | SoundWire | [5 empty] | SoundWire Large System: 1 to 4-Load Daisy Chain Topology |  | M1 | SL |  |  |  |  | segment_max_length | 170 mm
Single Ended | SoundWire | [5 empty] | SoundWire Large System: 1 to 4-Load Daisy Chain Topology |  | M2 | MS |  |  |  |  | segment_max_length | 10 mm
Single Ended | SoundWire | [5 empty] | SoundWire Large System: 1 to 4-Load Daisy Chain Topology |  | M_Cable_1+M_Cable_2+M_Cable_3+M_Cable_4 | Cable |  |  |  |  | segment_max_length | 400 mm
Single Ended | SoundWire | [5 empty] | SoundWire Large System: 3-Load Cable Stick (Add-In Card) Topology | [7 empty] | total_max_length | 952.7 mm
Single Ended | SoundWire | [5 empty] | SoundWire Large System: 3-Load Cable Stick (Add-In Card) Topology | [7 empty] | min_total_length | 127 mm
Single Ended | SoundWire | [5 empty] | SoundWire Large System: 3-Load Cable Stick (Add-In Card) Topology |  | BO | DSL |  |  |  |  | segment_max_length | 12.7 mm
Single Ended | SoundWire | [5 empty] | SoundWire Large System: 3-Load Cable Stick (Add-In Card) Topology |  | BO | MS |  |  |  |  | segment_max_length | 12.7 mm
Single Ended | SoundWire | [5 empty] | SoundWire Large System: 3-Load Cable Stick (Add-In Card) Topology |  | BO | SL |  |  |  |  | segment_max_length | 12.7 mm
Single Ended | SoundWire | [5 empty] | SoundWire Large System: 3-Load Cable Stick (Add-In Card) Topology |  | M1 | DSL |  |  |  |  | segment_max_length | 170 mm
Single Ended | SoundWire | [5 empty] | SoundWire Large System: 3-Load Cable Stick (Add-In Card) Topology |  | M1 | MS |  |  |  |  | segment_max_length | 170 mm
Single Ended | SoundWire | [5 empty] | SoundWire Large System: 3-Load Cable Stick (Add-In Card) Topology |  | M1 | SL |  |  |  |  | segment_max_length | 170 mm
Single Ended | SoundWire | [5 empty] | SoundWire Large System: 3-Load Cable Stick (Add-In Card) Topology |  | M2 | DSL |  |  |  |  | segment_max_length | 10 mm
Single Ended | SoundWire | [5 empty] | SoundWire Large System: 3-Load Cable Stick (Add-In Card) Topology |  | M2 | MS |  |  |  |  | segment_max_length | 10 mm
Single Ended | SoundWire | [5 empty] | SoundWire Large System: 3-Load Cable Stick (Add-In Card) Topology |  | M2 | SL |  |  |  |  | segment_max_length | 10 mm
Single Ended | SoundWire | [5 empty] | SoundWire Large System: 3-Load Cable Stick (Add-In Card) Topology |  | M3 | DSL |  |  |  |  | segment_max_length | 200 mm
Single Ended | SoundWire | [5 empty] | SoundWire Large System: 3-Load Cable Stick (Add-In Card) Topology |  | M3 | MS |  |  |  |  | segment_max_length | 200 mm
Single Ended | SoundWire | [5 empty] | SoundWire Large System: 3-Load Cable Stick (Add-In Card) Topology |  | M3 | SL |  |  |  |  | segment_max_length | 200 mm
Single Ended | SoundWire | [5 empty] | SoundWire Large System: 3-Load Cable Stick (Add-In Card) Topology |  | M4 | DSL |  |  |  |  | segment_max_length | 50 mm
Single Ended | SoundWire | [5 empty] | SoundWire Large System: 3-Load Cable Stick (Add-In Card) Topology |  | M4 | MS |  |  |  |  | segment_max_length | 50 mm
Single Ended | SoundWire | [5 empty] | SoundWire Large System: 3-Load Cable Stick (Add-In Card) Topology |  | M4 | SL |  |  |  |  | segment_max_length | 50 mm
Single Ended | SoundWire | [5 empty] | SoundWire Large System: 3-Load Cable Stick (Add-In Card) Topology |  | M5 | DSL |  |  |  |  | segment_max_length | 30 mm
Single Ended | SoundWire | [5 empty] | SoundWire Large System: 3-Load Cable Stick (Add-In Card) Topology |  | M5 | MS |  |  |  |  | segment_max_length | 30 mm
Single Ended | SoundWire | [5 empty] | SoundWire Large System: 3-Load Cable Stick (Add-In Card) Topology |  | M5 | SL |  |  |  |  | segment_max_length | 30 mm
Single Ended | SoundWire | [5 empty] | SoundWire Large System: 3-Load Cable Stick (Add-In Card) Topology |  | M6 | DSL |  |  |  |  | segment_max_length | 30 mm
Single Ended | SoundWire | [5 empty] | SoundWire Large System: 3-Load Cable Stick (Add-In Card) Topology |  | M6 | MS |  |  |  |  | segment_max_length | 30 mm
Single Ended | SoundWire | [5 empty] | SoundWire Large System: 3-Load Cable Stick (Add-In Card) Topology |  | M6 | SL |  |  |  |  | segment_max_length | 30 mm
Single Ended | SoundWire | [5 empty] | SoundWire Large System: 3-Load Cable Stick (Add-In Card) Topology |  | M7 | DSL |  |  |  |  | segment_max_length | 30 mm
Single Ended | SoundWire | [5 empty] | SoundWire Large System: 3-Load Cable Stick (Add-In Card) Topology |  | M7 | MS |  |  |  |  | segment_max_length | 30 mm
Single Ended | SoundWire | [5 empty] | SoundWire Large System: 3-Load Cable Stick (Add-In Card) Topology |  | M7 | SL |  |  |  |  | segment_max_length | 30 mm
Single Ended | SoundWire | [5 empty] | SoundWire Large System: 3-Load Cable Stick (Add-In Card) Topology |  | M_Cable_1 | Cable |  |  |  |  | segment_max_length | 500 mm
Single Ended | SoundWire | [5 empty] | SoundWire Small System: 1 to 4-Load Daisy Chain (Device Down) Topology | [7 empty] | total_max_length | 292.7 mm
Single Ended | SoundWire | [5 empty] | SoundWire Small System: 1 to 4-Load Daisy Chain (Device Down) Topology | [7 empty] | min_total_length | 62.7 mm
Single Ended | SoundWire | [5 empty] | SoundWire Small System: 1 to 4-Load Daisy Chain (Device Down) Topology |  | BO | DSL |  |  |  |  | segment_max_length | 12.7 mm
Single Ended | SoundWire | [5 empty] | SoundWire Small System: 1 to 4-Load Daisy Chain (Device Down) Topology |  | BO | MS |  |  |  |  | segment_max_length | 12.7 mm
Single Ended | SoundWire | [5 empty] | SoundWire Small System: 1 to 4-Load Daisy Chain (Device Down) Topology |  | BO | SL |  |  |  |  | segment_max_length | 12.7 mm
Single Ended | SoundWire | [5 empty] | SoundWire Small System: 1 to 4-Load Daisy Chain (Device Down) Topology |  | M1 | DSL |  |  |  |  | segment_max_length | 40 mm
Single Ended | SoundWire | [5 empty] | SoundWire Small System: 1 to 4-Load Daisy Chain (Device Down) Topology |  | M1 | MS |  |  |  |  | segment_max_length | 40 mm
Single Ended | SoundWire | [5 empty] | SoundWire Small System: 1 to 4-Load Daisy Chain (Device Down) Topology |  | M1 | SL |  |  |  |  | segment_max_length | 40 mm
Single Ended | SoundWire | [5 empty] | SoundWire Small System: 1 to 4-Load Daisy Chain (Device Down) Topology |  | M2 | DSL |  |  |  |  | segment_max_length | 60 mm
Single Ended | SoundWire | [5 empty] | SoundWire Small System: 1 to 4-Load Daisy Chain (Device Down) Topology |  | M2 | MS |  |  |  |  | segment_max_length | 60 mm
Single Ended | SoundWire | [5 empty] | SoundWire Small System: 1 to 4-Load Daisy Chain (Device Down) Topology |  | M2 | SL |  |  |  |  | segment_max_length | 60 mm
Single Ended | SoundWire | [5 empty] | SoundWire Small System: 1 to 4-Load Daisy Chain (Device Down) Topology |  | M3 | DSL |  |  |  |  | segment_max_length | 130 mm
Single Ended | SoundWire | [5 empty] | SoundWire Small System: 1 to 4-Load Daisy Chain (Device Down) Topology |  | M3 | MS |  |  |  |  | segment_max_length | 130 mm
Single Ended | SoundWire | [5 empty] | SoundWire Small System: 1 to 4-Load Daisy Chain (Device Down) Topology |  | M3 | SL |  |  |  |  | segment_max_length | 130 mm
Single Ended | SoundWire | [5 empty] | SoundWire Small System: 1 to 4-Load Daisy Chain (Device Down) Topology |  | M4 | DSL |  |  |  |  | segment_max_length | 40 mm
Single Ended | SoundWire | [5 empty] | SoundWire Small System: 1 to 4-Load Daisy Chain (Device Down) Topology |  | M4 | MS |  |  |  |  | segment_max_length | 40 mm
Single Ended | SoundWire | [5 empty] | SoundWire Small System: 1 to 4-Load Daisy Chain (Device Down) Topology |  | M4 | SL |  |  |  |  | segment_max_length | 40 mm
Single Ended | SoundWire | [5 empty] | SoundWire Small System: 1 to 4-Load Daisy Chain (Device Down) Topology |  | BI | DSL |  |  |  |  | segment_max_length | 10 mm
Single Ended | SoundWire | [5 empty] | SoundWire Small System: 1 to 4-Load Daisy Chain (Device Down) Topology |  | BI | MS |  |  |  |  | segment_max_length | 10 mm
Single Ended | SoundWire | [5 empty] | SoundWire Small System: 1 to 4-Load Daisy Chain (Device Down) Topology |  | BI | SL |  |  |  |  | segment_max_length | 10 mm
Single Ended | SPI0 Flash | [5 empty] | SPI0 Flash 50MHz 1 to 4-Load Branch (Device Down) MAF Topology | [7 empty] | total_max_length | 177.8 mm
Single Ended | SPI0 Flash | [5 empty] | SPI0 Flash 50MHz 1 to 4-Load Branch (Device Down) MAF Topology |  | BO | MS |  |  |  |  | segment_max_length | 12.7 mm
Single Ended | SPI0 Flash | [5 empty] | SPI0 Flash 50MHz 1 to 4-Load Branch (Device Down) MAF Topology |  | BO | DSL |  |  |  |  | segment_max_length | 12.7 mm
Single Ended | SPI0 Flash | [5 empty] | SPI0 Flash 50MHz 1 to 4-Load Branch (Device Down) MAF Topology |  | BO | SL |  |  |  |  | segment_max_length | 12.7 mm
Single Ended | SPI0 Flash | [5 empty] | SPI0 Flash 50MHz 1 to 4-Load Branch (Device Down) MAF Topology |  | M1 | MS |  |  |  |  | segment_max_length | 124.46 mm
Single Ended | SPI0 Flash | [5 empty] | SPI0 Flash 50MHz 1 to 4-Load Branch (Device Down) MAF Topology |  | M1 | DSL |  |  |  |  | segment_max_length | 124.46 mm
Single Ended | SPI0 Flash | [5 empty] | SPI0 Flash 50MHz 1 to 4-Load Branch (Device Down) MAF Topology |  | M1 | SL |  |  |  |  | segment_max_length | 124.46 mm
Single Ended | SPI0 Flash | [5 empty] | SPI0 Flash 50MHz 1 to 4-Load Branch (Device Down) MAF Topology |  | M2 | MS |  |  |  |  | segment_max_length | 5.08 mm
Single Ended | SPI0 Flash | [5 empty] | SPI0 Flash 50MHz 1 to 4-Load Branch (Device Down) MAF Topology |  | M2 | DSL |  |  |  |  | segment_max_length | 5.08 mm
Single Ended | SPI0 Flash | [5 empty] | SPI0 Flash 50MHz 1 to 4-Load Branch (Device Down) MAF Topology |  | M2 | SL |  |  |  |  | segment_max_length | 5.08 mm
Single Ended | SPI0 Flash | [5 empty] | SPI0 Flash 50MHz 1 to 4-Load Branch (Device Down) MAF Topology |  | M3 | MS |  |  |  |  | segment_max_length | 35.56 mm
Single Ended | SPI0 Flash | [5 empty] | SPI0 Flash 50MHz 1 to 4-Load Branch (Device Down) MAF Topology |  | M3 | DSL |  |  |  |  | segment_max_length | 35.56 mm
Single Ended | SPI0 Flash | [5 empty] | SPI0 Flash 50MHz 1 to 4-Load Branch (Device Down) MAF Topology |  | M3 | SL |  |  |  |  | segment_max_length | 35.56 mm
Single Ended | SPI0 Flash | [5 empty] | SPI0 Flash 50MHz 1 to 4-Load Branch (Device Down) MAF Topology |  | M4 | MS |  |  |  |  | segment_max_length | 50.8 mm
Single Ended | SPI0 Flash | [5 empty] | SPI0 Flash 50MHz 1 to 4-Load Branch (Device Down) MAF Topology |  | M4 | DSL |  |  |  |  | segment_max_length | 50.8 mm
Single Ended | SPI0 Flash | [5 empty] | SPI0 Flash 50MHz 1 to 4-Load Branch (Device Down) MAF Topology |  | M4 | SL |  |  |  |  | segment_max_length | 50.8 mm
Single Ended | SPI0 Flash | [5 empty] | SPI0 Flash 50MHz 1 to 4-Load Branch (Device Down) MAF Topology |  | M5 | MS |  |  |  |  | segment_max_length | 38.1 mm
Single Ended | SPI0 Flash | [5 empty] | SPI0 Flash 50MHz 1 to 4-Load Branch (Device Down) MAF Topology |  | M5 | DSL |  |  |  |  | segment_max_length | 38.1 mm
Single Ended | SPI0 Flash | [5 empty] | SPI0 Flash 50MHz 1 to 4-Load Branch (Device Down) MAF Topology |  | M5 | SL |  |  |  |  | segment_max_length | 38.1 mm
Single Ended | SPI0 Flash | [5 empty] | SPI0 Flash 50MHz 2 to 5-Load Branch (Device Down) with G3 Flash Sharing Topology | [7 empty] | total_max_length | 177.8 mm
Single Ended | SPI0 Flash | [5 empty] | SPI0 Flash 50MHz 2 to 5-Load Branch (Device Down) with G3 Flash Sharing Topology |  | BO | MS |  |  |  |  | segment_max_length | 12.7 mm
Single Ended | SPI0 Flash | [5 empty] | SPI0 Flash 50MHz 2 to 5-Load Branch (Device Down) with G3 Flash Sharing Topology |  | BO | DSL |  |  |  |  | segment_max_length | 12.7 mm
Single Ended | SPI0 Flash | [5 empty] | SPI0 Flash 50MHz 2 to 5-Load Branch (Device Down) with G3 Flash Sharing Topology |  | BO | SL |  |  |  |  | segment_max_length | 12.7 mm
Single Ended | SPI0 Flash | [5 empty] | SPI0 Flash 50MHz 2 to 5-Load Branch (Device Down) with G3 Flash Sharing Topology |  | M1 | MS |  |  |  |  | segment_max_length | 119.38 mm
Single Ended | SPI0 Flash | [5 empty] | SPI0 Flash 50MHz 2 to 5-Load Branch (Device Down) with G3 Flash Sharing Topology |  | M1 | DSL |  |  |  |  | segment_max_length | 119.38 mm
Single Ended | SPI0 Flash | [5 empty] | SPI0 Flash 50MHz 2 to 5-Load Branch (Device Down) with G3 Flash Sharing Topology |  | M1 | SL |  |  |  |  | segment_max_length | 119.38 mm
Single Ended | SPI0 Flash | [5 empty] | SPI0 Flash 50MHz 2 to 5-Load Branch (Device Down) with G3 Flash Sharing Topology |  | M2 | MS |  |  |  |  | segment_max_length | 5.08 mm
Single Ended | SPI0 Flash | [5 empty] | SPI0 Flash 50MHz 2 to 5-Load Branch (Device Down) with G3 Flash Sharing Topology |  | M2 | DSL |  |  |  |  | segment_max_length | 5.08 mm
Single Ended | SPI0 Flash | [5 empty] | SPI0 Flash 50MHz 2 to 5-Load Branch (Device Down) with G3 Flash Sharing Topology |  | M2 | SL |  |  |  |  | segment_max_length | 5.08 mm
Single Ended | SPI0 Flash | [5 empty] | SPI0 Flash 50MHz 2 to 5-Load Branch (Device Down) with G3 Flash Sharing Topology |  | M3 | MS |  |  |  |  | segment_max_length | 5.08 mm
Single Ended | SPI0 Flash | [5 empty] | SPI0 Flash 50MHz 2 to 5-Load Branch (Device Down) with G3 Flash Sharing Topology |  | M3 | DSL |  |  |  |  | segment_max_length | 5.08 mm
Single Ended | SPI0 Flash | [5 empty] | SPI0 Flash 50MHz 2 to 5-Load Branch (Device Down) with G3 Flash Sharing Topology |  | M3 | SL |  |  |  |  | segment_max_length | 5.08 mm
Single Ended | SPI0 Flash | [5 empty] | SPI0 Flash 50MHz 2 to 5-Load Branch (Device Down) with G3 Flash Sharing Topology |  | M4 | MS |  |  |  |  | segment_max_length | 35.56 mm
Single Ended | SPI0 Flash | [5 empty] | SPI0 Flash 50MHz 2 to 5-Load Branch (Device Down) with G3 Flash Sharing Topology |  | M4 | DSL |  |  |  |  | segment_max_length | 35.56 mm
Single Ended | SPI0 Flash | [5 empty] | SPI0 Flash 50MHz 2 to 5-Load Branch (Device Down) with G3 Flash Sharing Topology |  | M4 | SL |  |  |  |  | segment_max_length | 35.56 mm
Single Ended | SPI0 Flash | [5 empty] | SPI0 Flash 50MHz 2 to 5-Load Branch (Device Down) with G3 Flash Sharing Topology |  | M5 | MS |  |  |  |  | segment_max_length | 50.8 mm
Single Ended | SPI0 Flash | [5 empty] | SPI0 Flash 50MHz 2 to 5-Load Branch (Device Down) with G3 Flash Sharing Topology |  | M5 | DSL |  |  |  |  | segment_max_length | 50.8 mm
Single Ended | SPI0 Flash | [5 empty] | SPI0 Flash 50MHz 2 to 5-Load Branch (Device Down) with G3 Flash Sharing Topology |  | M5 | SL |  |  |  |  | segment_max_length | 50.8 mm
Single Ended | SPI0 Flash | [5 empty] | SPI0 Flash 50MHz 2 to 5-Load Branch (Device Down) with G3 Flash Sharing Topology |  | M6 | MS |  |  |  |  | segment_max_length | 38.1 mm
Single Ended | SPI0 Flash | [5 empty] | SPI0 Flash 50MHz 2 to 5-Load Branch (Device Down) with G3 Flash Sharing Topology |  | M6 | DSL |  |  |  |  | segment_max_length | 38.1 mm
Single Ended | SPI0 Flash | [5 empty] | SPI0 Flash 50MHz 2 to 5-Load Branch (Device Down) with G3 Flash Sharing Topology |  | M6 | SL |  |  |  |  | segment_max_length | 38.1 mm
Single Ended | SPI0 Flash | [5 empty] | SPI0 Flash 50MHz 2 to 5-Load Branch (Device Down) with G3 Flash Sharing Topology |  | M7 | MS |  |  |  |  | segment_max_length | 127 mm
Single Ended | SPI0 Flash | [5 empty] | SPI0 Flash 50MHz 2 to 5-Load Branch (Device Down) with G3 Flash Sharing Topology |  | M7 | DSL |  |  |  |  | segment_max_length | 127 mm
Single Ended | SPI0 Flash | [5 empty] | SPI0 Flash 50MHz 2 to 5-Load Branch (Device Down) with G3 Flash Sharing Topology |  | M7 | SL |  |  |  |  | segment_max_length | 127 mm
Single Ended | SPI0 Flash | [5 empty] | SPI0 Flash 50MHz 2 to 3-Load Branch (Device Down) with G3 Wired-OR Topology | [7 empty] | total_max_length | 177.8 mm
Single Ended | SPI0 Flash | [5 empty] | SPI0 Flash 50MHz 2 to 3-Load Branch (Device Down) with G3 Wired-OR Topology | [7 empty] | min_total_length | 58.42 mm
Single Ended | SPI0 Flash | [5 empty] | SPI0 Flash 50MHz 2 to 3-Load Branch (Device Down) with G3 Wired-OR Topology |  | BO | MS |  |  |  |  | segment_max_length | 12.7 mm
Single Ended | SPI0 Flash | [5 empty] | SPI0 Flash 50MHz 2 to 3-Load Branch (Device Down) with G3 Wired-OR Topology |  | BO | DSL |  |  |  |  | segment_max_length | 12.7 mm
Single Ended | SPI0 Flash | [5 empty] | SPI0 Flash 50MHz 2 to 3-Load Branch (Device Down) with G3 Wired-OR Topology |  | BO | SL |  |  |  |  | segment_max_length | 12.7 mm
Single Ended | SPI0 Flash | [5 empty] | SPI0 Flash 50MHz 2 to 3-Load Branch (Device Down) with G3 Wired-OR Topology |  | M1 | MS |  |  |  |  | segment_max_length | 73.66 mm
Single Ended | SPI0 Flash | [5 empty] | SPI0 Flash 50MHz 2 to 3-Load Branch (Device Down) with G3 Wired-OR Topology |  | M1 | DSL |  |  |  |  | segment_max_length | 73.66 mm
Single Ended | SPI0 Flash | [5 empty] | SPI0 Flash 50MHz 2 to 3-Load Branch (Device Down) with G3 Wired-OR Topology |  | M1 | SL |  |  |  |  | segment_max_length | 73.66 mm
Single Ended | SPI0 Flash | [5 empty] | SPI0 Flash 50MHz 2 to 3-Load Branch (Device Down) with G3 Wired-OR Topology |  | M2 | MS |  |  |  |  | segment_max_length | 15.24 mm
Single Ended | SPI0 Flash | [5 empty] | SPI0 Flash 50MHz 2 to 3-Load Branch (Device Down) with G3 Wired-OR Topology |  | M2 | DSL |  |  |  |  | segment_max_length | 15.24 mm
Single Ended | SPI0 Flash | [5 empty] | SPI0 Flash 50MHz 2 to 3-Load Branch (Device Down) with G3 Wired-OR Topology |  | M2 | SL |  |  |  |  | segment_max_length | 15.24 mm
Single Ended | SPI0 Flash | [5 empty] | SPI0 Flash 50MHz 2 to 3-Load Branch (Device Down) with G3 Wired-OR Topology |  | M3 | MS |  |  |  |  | segment_max_length | 12.7 mm
Single Ended | SPI0 Flash | [5 empty] | SPI0 Flash 50MHz 2 to 3-Load Branch (Device Down) with G3 Wired-OR Topology |  | M3 | DSL |  |  |  |  | segment_max_length | 12.7 mm
Single Ended | SPI0 Flash | [5 empty] | SPI0 Flash 50MHz 2 to 3-Load Branch (Device Down) with G3 Wired-OR Topology |  | M3 | SL |  |  |  |  | segment_max_length | 12.7 mm
Single Ended | SPI0 Flash | [5 empty] | SPI0 Flash 50MHz 2 to 3-Load Branch (Device Down) with G3 Wired-OR Topology |  | M4 | MS |  |  |  |  | segment_max_length | 50.8 mm
Single Ended | SPI0 Flash | [5 empty] | SPI0 Flash 50MHz 2 to 3-Load Branch (Device Down) with G3 Wired-OR Topology |  | M4 | DSL |  |  |  |  | segment_max_length | 50.8 mm
Single Ended | SPI0 Flash | [5 empty] | SPI0 Flash 50MHz 2 to 3-Load Branch (Device Down) with G3 Wired-OR Topology |  | M4 | SL |  |  |  |  | segment_max_length | 50.8 mm
Single Ended | SPI0 Flash | [5 empty] | SPI0 Flash 50MHz 2 to 3-Load Branch (Device Down) with G3 Wired-OR Topology |  | M5 | MS |  |  |  |  | segment_max_length | 12.7 mm
Single Ended | SPI0 Flash | [5 empty] | SPI0 Flash 50MHz 2 to 3-Load Branch (Device Down) with G3 Wired-OR Topology |  | M5 | DSL |  |  |  |  | segment_max_length | 12.7 mm
Single Ended | SPI0 Flash | [5 empty] | SPI0 Flash 50MHz 2 to 3-Load Branch (Device Down) with G3 Wired-OR Topology |  | M5 | SL |  |  |  |  | segment_max_length | 12.7 mm
Single Ended | SPI0 Flash | [5 empty] | SPI0 Flash 50MHz 2 to 3-Load Branch (Device Down) with G3 Wired-OR Topology |  | M6 | MS |  |  |  |  | segment_max_length | 76.2 mm
Single Ended | SPI0 Flash | [5 empty] | SPI0 Flash 50MHz 2 to 3-Load Branch (Device Down) with G3 Wired-OR Topology |  | M6 | DSL |  |  |  |  | segment_max_length | 76.2 mm
Single Ended | SPI0 Flash | [5 empty] | SPI0 Flash 50MHz 2 to 3-Load Branch (Device Down) with G3 Wired-OR Topology |  | M6 | SL |  |  |  |  | segment_max_length | 76.2 mm
Single Ended | SPI0 Flash | [5 empty] | SPI0 Flash 50MHz 2 to 3-Load Branch (Device Down) with G3 Wired-OR Topology |  | M7 | MS |  |  |  |  | segment_max_length | 12.7 mm
Single Ended | SPI0 Flash | [5 empty] | SPI0 Flash 50MHz 2 to 3-Load Branch (Device Down) with G3 Wired-OR Topology |  | M7 | DSL |  |  |  |  | segment_max_length | 12.7 mm
Single Ended | SPI0 Flash | [5 empty] | SPI0 Flash 50MHz 2 to 3-Load Branch (Device Down) with G3 Wired-OR Topology |  | M7 | SL |  |  |  |  | segment_max_length | 12.7 mm
Single Ended | SPI0 Flash | [5 empty] | SPI0 Flash 50MHz 2 to 3-Load Branch (Device Down) with G3 Wired-OR Topology |  | M8 | MS |  |  |  |  | segment_max_length | 114.3 mm
Single Ended | SPI0 Flash | [5 empty] | SPI0 Flash 50MHz 2 to 3-Load Branch (Device Down) with G3 Wired-OR Topology |  | M8 | DSL |  |  |  |  | segment_max_length | 114.3 mm
Single Ended | SPI0 Flash | [5 empty] | SPI0 Flash 50MHz 2 to 3-Load Branch (Device Down) with G3 Wired-OR Topology |  | M8 | SL |  |  |  |  | segment_max_length | 114.3 mm
Single Ended | SPI0 Flash | [5 empty] | SPI0 Flash 50MHz 4-Load Branch (Device Down) with G3 Wired-OR Topology | [7 empty] | total_max_length | 152.4 mm
Single Ended | SPI0 Flash | [5 empty] | SPI0 Flash 50MHz 4-Load Branch (Device Down) with G3 Wired-OR Topology | [7 empty] | min_total_length | 45.72 mm
Single Ended | SPI0 Flash | [5 empty] | SPI0 Flash 50MHz 4-Load Branch (Device Down) with G3 Wired-OR Topology |  | BO | MS |  |  |  |  | segment_max_length | 12.7 mm
Single Ended | SPI0 Flash | [5 empty] | SPI0 Flash 50MHz 4-Load Branch (Device Down) with G3 Wired-OR Topology |  | BO | DSL |  |  |  |  | segment_max_length | 12.7 mm
Single Ended | SPI0 Flash | [5 empty] | SPI0 Flash 50MHz 4-Load Branch (Device Down) with G3 Wired-OR Topology |  | BO | SL |  |  |  |  | segment_max_length | 12.7 mm
Single Ended | SPI0 Flash | [5 empty] | SPI0 Flash 50MHz 4-Load Branch (Device Down) with G3 Wired-OR Topology |  | M1 | MS |  |  |  |  | segment_max_length | 66.04 mm
Single Ended | SPI0 Flash | [5 empty] | SPI0 Flash 50MHz 4-Load Branch (Device Down) with G3 Wired-OR Topology |  | M1 | DSL |  |  |  |  | segment_max_length | 66.04 mm
Single Ended | SPI0 Flash | [5 empty] | SPI0 Flash 50MHz 4-Load Branch (Device Down) with G3 Wired-OR Topology |  | M1 | SL |  |  |  |  | segment_max_length | 66.04 mm
Single Ended | SPI0 Flash | [5 empty] | SPI0 Flash 50MHz 4-Load Branch (Device Down) with G3 Wired-OR Topology |  | M2 | MS |  |  |  |  | segment_max_length | 10.16 mm
Single Ended | SPI0 Flash | [5 empty] | SPI0 Flash 50MHz 4-Load Branch (Device Down) with G3 Wired-OR Topology |  | M2 | DSL |  |  |  |  | segment_max_length | 10.16 mm
Single Ended | SPI0 Flash | [5 empty] | SPI0 Flash 50MHz 4-Load Branch (Device Down) with G3 Wired-OR Topology |  | M2 | SL |  |  |  |  | segment_max_length | 10.16 mm
Single Ended | SPI0 Flash | [5 empty] | SPI0 Flash 50MHz 4-Load Branch (Device Down) with G3 Wired-OR Topology |  | M3 | MS |  |  |  |  | segment_max_length | 12.7 mm
Single Ended | SPI0 Flash | [5 empty] | SPI0 Flash 50MHz 4-Load Branch (Device Down) with G3 Wired-OR Topology |  | M3 | DSL |  |  |  |  | segment_max_length | 12.7 mm
Single Ended | SPI0 Flash | [5 empty] | SPI0 Flash 50MHz 4-Load Branch (Device Down) with G3 Wired-OR Topology |  | M3 | SL |  |  |  |  | segment_max_length | 12.7 mm
Single Ended | SPI0 Flash | [5 empty] | SPI0 Flash 50MHz 4-Load Branch (Device Down) with G3 Wired-OR Topology |  | M4 | MS |  |  |  |  | segment_max_length | 50.8 mm
Single Ended | SPI0 Flash | [5 empty] | SPI0 Flash 50MHz 4-Load Branch (Device Down) with G3 Wired-OR Topology |  | M4 | DSL |  |  |  |  | segment_max_length | 50.8 mm
Single Ended | SPI0 Flash | [5 empty] | SPI0 Flash 50MHz 4-Load Branch (Device Down) with G3 Wired-OR Topology |  | M4 | SL |  |  |  |  | segment_max_length | 50.8 mm
Single Ended | SPI0 Flash | [5 empty] | SPI0 Flash 50MHz 4-Load Branch (Device Down) with G3 Wired-OR Topology |  | M5 | MS |  |  |  |  | segment_max_length | 12.7 mm
Single Ended | SPI0 Flash | [5 empty] | SPI0 Flash 50MHz 4-Load Branch (Device Down) with G3 Wired-OR Topology |  | M5 | DSL |  |  |  |  | segment_max_length | 12.7 mm
Single Ended | SPI0 Flash | [5 empty] | SPI0 Flash 50MHz 4-Load Branch (Device Down) with G3 Wired-OR Topology |  | M5 | SL |  |  |  |  | segment_max_length | 12.7 mm
Single Ended | SPI0 Flash | [5 empty] | SPI0 Flash 50MHz 4-Load Branch (Device Down) with G3 Wired-OR Topology |  | M6 | MS |  |  |  |  | segment_max_length | 50.8 mm
Single Ended | SPI0 Flash | [5 empty] | SPI0 Flash 50MHz 4-Load Branch (Device Down) with G3 Wired-OR Topology |  | M6 | DSL |  |  |  |  | segment_max_length | 50.8 mm
Single Ended | SPI0 Flash | [5 empty] | SPI0 Flash 50MHz 4-Load Branch (Device Down) with G3 Wired-OR Topology |  | M6 | SL |  |  |  |  | segment_max_length | 50.8 mm
Single Ended | SPI0 Flash | [5 empty] | SPI0 Flash 50MHz 4-Load Branch (Device Down) with G3 Wired-OR Topology |  | M7 | MS |  |  |  |  | segment_max_length | 12.7 mm
Single Ended | SPI0 Flash | [5 empty] | SPI0 Flash 50MHz 4-Load Branch (Device Down) with G3 Wired-OR Topology |  | M7 | DSL |  |  |  |  | segment_max_length | 12.7 mm
Single Ended | SPI0 Flash | [5 empty] | SPI0 Flash 50MHz 4-Load Branch (Device Down) with G3 Wired-OR Topology |  | M7 | SL |  |  |  |  | segment_max_length | 12.7 mm
Single Ended | SPI0 Flash | [5 empty] | SPI0 Flash 50MHz 4-Load Branch (Device Down) with G3 Wired-OR Topology |  | M8 | MS |  |  |  |  | segment_max_length | 101.6 mm
Single Ended | SPI0 Flash | [5 empty] | SPI0 Flash 50MHz 4-Load Branch (Device Down) with G3 Wired-OR Topology |  | M8 | DSL |  |  |  |  | segment_max_length | 101.6 mm
Single Ended | SPI0 Flash | [5 empty] | SPI0 Flash 50MHz 4-Load Branch (Device Down) with G3 Wired-OR Topology |  | M8 | SL |  |  |  |  | segment_max_length | 101.6 mm
Single Ended | SPI0 Flash | [5 empty] | SPI0 Flash 76.8MHz and 100MHz 1 to 3-Load Branch (Device Down) MAF Topology | [7 empty] | total_max_length | 101.6 mm
Single Ended | SPI0 Flash | [5 empty] | SPI0 Flash 76.8MHz and 100MHz 1 to 3-Load Branch (Device Down) MAF Topology |  | BO | MS |  |  |  |  | segment_max_length | 12.7 mm
Single Ended | SPI0 Flash | [5 empty] | SPI0 Flash 76.8MHz and 100MHz 1 to 3-Load Branch (Device Down) MAF Topology |  | M1 | MS |  |  |  |  | segment_max_length | 40.64 mm
Single Ended | SPI0 Flash | [5 empty] | SPI0 Flash 76.8MHz and 100MHz 1 to 3-Load Branch (Device Down) MAF Topology |  | M2 | MS |  |  |  |  | segment_max_length | 10.16 mm
Single Ended | SPI0 Flash | [5 empty] | SPI0 Flash 76.8MHz and 100MHz 1 to 3-Load Branch (Device Down) MAF Topology |  | M3 | MS |  |  |  |  | segment_max_length | 25.4 mm
Single Ended | SPI0 Flash | [5 empty] | SPI0 Flash 76.8MHz and 100MHz 1 to 3-Load Branch (Device Down) MAF Topology |  | M4 | MS |  |  |  |  | segment_max_length | 12.7 mm
Single Ended | SPI0 Flash | [5 empty] | SPI0 Flash 76.8MHz and 100MHz 1 to 3-Load Branch (Device Down) MAF Topology |  | M5 | MS |  |  |  |  | segment_max_length | 2.54 mm
Single Ended | SPI0 Flash | [5 empty] | SPI0 Flash 76.8MHz and 100MHz 1 to 3-Load Branch (Device Down) MAF Topology |  | M6 | MS |  |  |  |  | segment_max_length | 76.2 mm
Single Ended | SPI0 Flash | [5 empty] | SPI0 Flash 76.8MHz and 100MHz 1 to 3-Load Branch (Device Down) MAF Topology |  | M7 | MS |  |  |  |  | segment_max_length | 25.4 mm
Single Ended | SPI0 Flash | [5 empty] | SPI0 Flash 76.8MHz and 100MHz 1 to 3-Load Branch (Device Down) MAF Topology | [7 empty] | total_max_length | 127 mm
Single Ended | SPI0 Flash | [5 empty] | SPI0 Flash 76.8MHz and 100MHz 1 to 3-Load Branch (Device Down) MAF Topology |  | BO | MS |  |  |  |  | segment_max_length | 12.7 mm
Single Ended | SPI0 Flash | [5 empty] | SPI0 Flash 76.8MHz and 100MHz 1 to 3-Load Branch (Device Down) MAF Topology |  | BO | DSL |  |  |  |  | segment_max_length | 12.7 mm
Single Ended | SPI0 Flash | [5 empty] | SPI0 Flash 76.8MHz and 100MHz 1 to 3-Load Branch (Device Down) MAF Topology |  | BO | SL |  |  |  |  | segment_max_length | 12.7 mm
Single Ended | SPI0 Flash | [5 empty] | SPI0 Flash 76.8MHz and 100MHz 1 to 3-Load Branch (Device Down) MAF Topology |  | M1 | MS |  |  |  |  | segment_max_length | 40.64 mm
Single Ended | SPI0 Flash | [5 empty] | SPI0 Flash 76.8MHz and 100MHz 1 to 3-Load Branch (Device Down) MAF Topology |  | M1 | DSL |  |  |  |  | segment_max_length | 40.64 mm
Single Ended | SPI0 Flash | [5 empty] | SPI0 Flash 76.8MHz and 100MHz 1 to 3-Load Branch (Device Down) MAF Topology |  | M1 | SL |  |  |  |  | segment_max_length | 40.64 mm
Single Ended | SPI0 Flash | [5 empty] | SPI0 Flash 76.8MHz and 100MHz 1 to 3-Load Branch (Device Down) MAF Topology |  | M2 | MS |  |  |  |  | segment_max_length | 25.4 mm
Single Ended | SPI0 Flash | [5 empty] | SPI0 Flash 76.8MHz and 100MHz 1 to 3-Load Branch (Device Down) MAF Topology |  | M2 | DSL |  |  |  |  | segment_max_length | 25.4 mm
Single Ended | SPI0 Flash | [5 empty] | SPI0 Flash 76.8MHz and 100MHz 1 to 3-Load Branch (Device Down) MAF Topology |  | M2 | SL |  |  |  |  | segment_max_length | 25.4 mm
Single Ended | SPI0 Flash | [5 empty] | SPI0 Flash 76.8MHz and 100MHz 1 to 3-Load Branch (Device Down) MAF Topology |  | M3 | MS |  |  |  |  | segment_max_length | 35.56 mm
Single Ended | SPI0 Flash | [5 empty] | SPI0 Flash 76.8MHz and 100MHz 1 to 3-Load Branch (Device Down) MAF Topology |  | M3 | DSL |  |  |  |  | segment_max_length | 35.56 mm
Single Ended | SPI0 Flash | [5 empty] | SPI0 Flash 76.8MHz and 100MHz 1 to 3-Load Branch (Device Down) MAF Topology |  | M3 | SL |  |  |  |  | segment_max_length | 35.56 mm
Single Ended | SPI0 Flash | [5 empty] | SPI0 Flash 76.8MHz and 100MHz 1 to 3-Load Branch (Device Down) MAF Topology |  | M4 | MS |  |  |  |  | segment_max_length | 12.7 mm
Single Ended | SPI0 Flash | [5 empty] | SPI0 Flash 76.8MHz and 100MHz 1 to 3-Load Branch (Device Down) MAF Topology |  | M4 | DSL |  |  |  |  | segment_max_length | 12.7 mm
Single Ended | SPI0 Flash | [5 empty] | SPI0 Flash 76.8MHz and 100MHz 1 to 3-Load Branch (Device Down) MAF Topology |  | M4 | SL |  |  |  |  | segment_max_length | 12.7 mm
Single Ended | SPI0 Flash | [5 empty] | SPI0 Flash 76.8MHz and 100MHz 1 to 3-Load Branch (Device Down) MAF Topology |  | M5 | MS |  |  |  |  | segment_max_length | 2.54 mm
Single Ended | SPI0 Flash | [5 empty] | SPI0 Flash 76.8MHz and 100MHz 1 to 3-Load Branch (Device Down) MAF Topology |  | M5 | DSL |  |  |  |  | segment_max_length | 2.54 mm
Single Ended | SPI0 Flash | [5 empty] | SPI0 Flash 76.8MHz and 100MHz 1 to 3-Load Branch (Device Down) MAF Topology |  | M5 | SL |  |  |  |  | segment_max_length | 2.54 mm
Single Ended | SPI0 Flash | [5 empty] | SPI0 Flash 76.8MHz and 100MHz 1 to 3-Load Branch (Device Down) MAF Topology |  | M6 | MS |  |  |  |  | segment_max_length | 76.2 mm
Single Ended | SPI0 Flash | [5 empty] | SPI0 Flash 76.8MHz and 100MHz 1 to 3-Load Branch (Device Down) MAF Topology |  | M6 | DSL |  |  |  |  | segment_max_length | 76.2 mm
Single Ended | SPI0 Flash | [5 empty] | SPI0 Flash 76.8MHz and 100MHz 1 to 3-Load Branch (Device Down) MAF Topology |  | M6 | SL |  |  |  |  | segment_max_length | 76.2 mm
Single Ended | SPI0 Flash | [5 empty] | SPI0 Flash 76.8MHz and 100MHz 1 to 3-Load Branch (Device Down) MAF Topology |  | M7 | MS |  |  |  |  | segment_max_length | 25.4 mm
Single Ended | SPI0 Flash | [5 empty] | SPI0 Flash 76.8MHz and 100MHz 1 to 3-Load Branch (Device Down) MAF Topology |  | M7 | DSL |  |  |  |  | segment_max_length | 25.4 mm
Single Ended | SPI0 Flash | [5 empty] | SPI0 Flash 76.8MHz and 100MHz 1 to 3-Load Branch (Device Down) MAF Topology |  | M7 | SL |  |  |  |  | segment_max_length | 25.4 mm
Single Ended | SPI0 Flash | [5 empty] | SPI0 Flash 76.8MHz and 100MHz 2 to 4-Load Branch (Device Down) with G3 Flash Sharing Topology | [7 empty] | total_max_length | 86.36 mm
Single Ended | SPI0 Flash | [5 empty] | SPI0 Flash 76.8MHz and 100MHz 2 to 4-Load Branch (Device Down) with G3 Flash Sharing Topology |  | BO | MS |  |  |  |  | segment_max_length | 12.7 mm
Single Ended | SPI0 Flash | [5 empty] | SPI0 Flash 76.8MHz and 100MHz 2 to 4-Load Branch (Device Down) with G3 Flash Sharing Topology |  | BO | DSL |  |  |  |  | segment_max_length | 12.7 mm
Single Ended | SPI0 Flash | [5 empty] | SPI0 Flash 76.8MHz and 100MHz 2 to 4-Load Branch (Device Down) with G3 Flash Sharing Topology |  | BO | SL |  |  |  |  | segment_max_length | 12.7 mm
Single Ended | SPI0 Flash | [5 empty] | SPI0 Flash 76.8MHz and 100MHz 2 to 4-Load Branch (Device Down) with G3 Flash Sharing Topology |  | M1 | MS |  |  |  |  | segment_max_length | 30.48 mm
Single Ended | SPI0 Flash | [5 empty] | SPI0 Flash 76.8MHz and 100MHz 2 to 4-Load Branch (Device Down) with G3 Flash Sharing Topology |  | M1 | DSL |  |  |  |  | segment_max_length | 30.48 mm
Single Ended | SPI0 Flash | [5 empty] | SPI0 Flash 76.8MHz and 100MHz 2 to 4-Load Branch (Device Down) with G3 Flash Sharing Topology |  | M1 | SL |  |  |  |  | segment_max_length | 30.48 mm
Single Ended | SPI0 Flash | [5 empty] | SPI0 Flash 76.8MHz and 100MHz 2 to 4-Load Branch (Device Down) with G3 Flash Sharing Topology |  | M2 | MS |  |  |  |  | segment_max_length | 5.08 mm
Single Ended | SPI0 Flash | [5 empty] | SPI0 Flash 76.8MHz and 100MHz 2 to 4-Load Branch (Device Down) with G3 Flash Sharing Topology |  | M2 | DSL |  |  |  |  | segment_max_length | 5.08 mm
Single Ended | SPI0 Flash | [5 empty] | SPI0 Flash 76.8MHz and 100MHz 2 to 4-Load Branch (Device Down) with G3 Flash Sharing Topology |  | M2 | SL |  |  |  |  | segment_max_length | 5.08 mm
Single Ended | SPI0 Flash | [5 empty] | SPI0 Flash 76.8MHz and 100MHz 2 to 4-Load Branch (Device Down) with G3 Flash Sharing Topology |  | M3 | MS |  |  |  |  | segment_max_length | 25.4 mm
Single Ended | SPI0 Flash | [5 empty] | SPI0 Flash 76.8MHz and 100MHz 2 to 4-Load Branch (Device Down) with G3 Flash Sharing Topology |  | M3 | DSL |  |  |  |  | segment_max_length | 25.4 mm
Single Ended | SPI0 Flash | [5 empty] | SPI0 Flash 76.8MHz and 100MHz 2 to 4-Load Branch (Device Down) with G3 Flash Sharing Topology |  | M3 | SL |  |  |  |  | segment_max_length | 25.4 mm
Single Ended | SPI0 Flash | [5 empty] | SPI0 Flash 76.8MHz and 100MHz 2 to 4-Load Branch (Device Down) with G3 Flash Sharing Topology |  | M4 | MS |  |  |  |  | segment_max_length | 12.7 mm
Single Ended | SPI0 Flash | [5 empty] | SPI0 Flash 76.8MHz and 100MHz 2 to 4-Load Branch (Device Down) with G3 Flash Sharing Topology |  | M4 | DSL |  |  |  |  | segment_max_length | 12.7 mm
Single Ended | SPI0 Flash | [5 empty] | SPI0 Flash 76.8MHz and 100MHz 2 to 4-Load Branch (Device Down) with G3 Flash Sharing Topology |  | M4 | SL |  |  |  |  | segment_max_length | 12.7 mm
Single Ended | SPI0 Flash | [5 empty] | SPI0 Flash 76.8MHz and 100MHz 2 to 4-Load Branch (Device Down) with G3 Flash Sharing Topology |  | M5 | MS |  |  |  |  | segment_max_length | 2.54 mm
Single Ended | SPI0 Flash | [5 empty] | SPI0 Flash 76.8MHz and 100MHz 2 to 4-Load Branch (Device Down) with G3 Flash Sharing Topology |  | M5 | DSL |  |  |  |  | segment_max_length | 2.54 mm
Single Ended | SPI0 Flash | [5 empty] | SPI0 Flash 76.8MHz and 100MHz 2 to 4-Load Branch (Device Down) with G3 Flash Sharing Topology |  | M5 | SL |  |  |  |  | segment_max_length | 2.54 mm
Single Ended | SPI0 Flash | [5 empty] | SPI0 Flash 76.8MHz and 100MHz 2 to 4-Load Branch (Device Down) with G3 Flash Sharing Topology |  | M6 | MS |  |  |  |  | segment_max_length | 127 mm
Single Ended | SPI0 Flash | [5 empty] | SPI0 Flash 76.8MHz and 100MHz 2 to 4-Load Branch (Device Down) with G3 Flash Sharing Topology |  | M6 | DSL |  |  |  |  | segment_max_length | 127 mm
Single Ended | SPI0 Flash | [5 empty] | SPI0 Flash 76.8MHz and 100MHz 2 to 4-Load Branch (Device Down) with G3 Flash Sharing Topology |  | M6 | SL |  |  |  |  | segment_max_length | 127 mm
Single Ended | SPI0 Flash | [5 empty] | SPI0 Flash 76.8MHz and 100MHz 2 to 4-Load Branch (Device Down) with G3 Flash Sharing Topology |  | M7 | MS |  |  |  |  | segment_max_length | 2.54 mm
Single Ended | SPI0 Flash | [5 empty] | SPI0 Flash 76.8MHz and 100MHz 2 to 4-Load Branch (Device Down) with G3 Flash Sharing Topology |  | M7 | DSL |  |  |  |  | segment_max_length | 2.54 mm
Single Ended | SPI0 Flash | [5 empty] | SPI0 Flash 76.8MHz and 100MHz 2 to 4-Load Branch (Device Down) with G3 Flash Sharing Topology |  | M7 | SL |  |  |  |  | segment_max_length | 2.54 mm
Single Ended | SPI0 Flash | [5 empty] | SPI0 Flash 76.8MHz and 100MHz 2 to 4-Load Branch (Device Down) with G3 Flash Sharing Topology |  | M8 | MS |  |  |  |  | segment_max_length | 76.2 mm
Single Ended | SPI0 Flash | [5 empty] | SPI0 Flash 76.8MHz and 100MHz 2 to 4-Load Branch (Device Down) with G3 Flash Sharing Topology |  | M8 | DSL |  |  |  |  | segment_max_length | 76.2 mm
Single Ended | SPI0 Flash | [5 empty] | SPI0 Flash 76.8MHz and 100MHz 2 to 4-Load Branch (Device Down) with G3 Flash Sharing Topology |  | M8 | SL |  |  |  |  | segment_max_length | 76.2 mm
Single Ended | SPI0 Flash | [5 empty] | SPI0 Flash 76.8MHz and 100MHz 2 to 4-Load Branch (Device Down) with G3 Flash Sharing Topology |  | M9 | MS |  |  |  |  | segment_max_length | 25.4 mm
Single Ended | SPI0 Flash | [5 empty] | SPI0 Flash 76.8MHz and 100MHz 2 to 4-Load Branch (Device Down) with G3 Flash Sharing Topology |  | M9 | DSL |  |  |  |  | segment_max_length | 25.4 mm
Single Ended | SPI0 Flash | [5 empty] | SPI0 Flash 76.8MHz and 100MHz 2 to 4-Load Branch (Device Down) with G3 Flash Sharing Topology |  | M9 | SL |  |  |  |  | segment_max_length | 25.4 mm
Single Ended | SPI0 Flash | [5 empty] | SPI0 Flash 76.8MHz and 100MHz 2 to 4-Load Branch (Device Down) with G3 Flash Sharing Topology | [7 empty] | total_max_length | 101.6 mm
Single Ended | SPI0 Flash | [5 empty] | SPI0 Flash 76.8MHz and 100MHz 2 to 4-Load Branch (Device Down) with G3 Flash Sharing Topology |  | BO | MS |  |  |  |  | segment_max_length | 12.7 mm
Single Ended | SPI0 Flash | [5 empty] | SPI0 Flash 76.8MHz and 100MHz 2 to 4-Load Branch (Device Down) with G3 Flash Sharing Topology |  | BO | DSL |  |  |  |  | segment_max_length | 12.7 mm
Single Ended | SPI0 Flash | [5 empty] | SPI0 Flash 76.8MHz and 100MHz 2 to 4-Load Branch (Device Down) with G3 Flash Sharing Topology |  | BO | SL |  |  |  |  | segment_max_length | 12.7 mm
Single Ended | SPI0 Flash | [5 empty] | SPI0 Flash 76.8MHz and 100MHz 2 to 4-Load Branch (Device Down) with G3 Flash Sharing Topology |  | M1 | MS |  |  |  |  | segment_max_length | 55.88 mm
Single Ended | SPI0 Flash | [5 empty] | SPI0 Flash 76.8MHz and 100MHz 2 to 4-Load Branch (Device Down) with G3 Flash Sharing Topology |  | M1 | DSL |  |  |  |  | segment_max_length | 55.88 mm
Single Ended | SPI0 Flash | [5 empty] | SPI0 Flash 76.8MHz and 100MHz 2 to 4-Load Branch (Device Down) with G3 Flash Sharing Topology |  | M1 | SL |  |  |  |  | segment_max_length | 55.88 mm
Single Ended | SPI0 Flash | [5 empty] | SPI0 Flash 76.8MHz and 100MHz 2 to 4-Load Branch (Device Down) with G3 Flash Sharing Topology |  | M2 | MS |  |  |  |  | segment_max_length | 5.08 mm
Single Ended | SPI0 Flash | [5 empty] | SPI0 Flash 76.8MHz and 100MHz 2 to 4-Load Branch (Device Down) with G3 Flash Sharing Topology |  | M2 | DSL |  |  |  |  | segment_max_length | 5.08 mm
Single Ended | SPI0 Flash | [5 empty] | SPI0 Flash 76.8MHz and 100MHz 2 to 4-Load Branch (Device Down) with G3 Flash Sharing Topology |  | M2 | SL |  |  |  |  | segment_max_length | 5.08 mm
Single Ended | SPI0 Flash | [5 empty] | SPI0 Flash 76.8MHz and 100MHz 2 to 4-Load Branch (Device Down) with G3 Flash Sharing Topology |  | M3 | MS |  |  |  |  | segment_max_length | 12.7 mm
Single Ended | SPI0 Flash | [5 empty] | SPI0 Flash 76.8MHz and 100MHz 2 to 4-Load Branch (Device Down) with G3 Flash Sharing Topology |  | M3 | DSL |  |  |  |  | segment_max_length | 12.7 mm
Single Ended | SPI0 Flash | [5 empty] | SPI0 Flash 76.8MHz and 100MHz 2 to 4-Load Branch (Device Down) with G3 Flash Sharing Topology |  | M3 | SL |  |  |  |  | segment_max_length | 12.7 mm
Single Ended | SPI0 Flash | [5 empty] | SPI0 Flash 76.8MHz and 100MHz 2 to 4-Load Branch (Device Down) with G3 Flash Sharing Topology |  | M4 | MS |  |  |  |  | segment_max_length | 15.24 mm
Single Ended | SPI0 Flash | [5 empty] | SPI0 Flash 76.8MHz and 100MHz 2 to 4-Load Branch (Device Down) with G3 Flash Sharing Topology |  | M4 | DSL |  |  |  |  | segment_max_length | 15.24 mm
Single Ended | SPI0 Flash | [5 empty] | SPI0 Flash 76.8MHz and 100MHz 2 to 4-Load Branch (Device Down) with G3 Flash Sharing Topology |  | M4 | SL |  |  |  |  | segment_max_length | 15.24 mm
Single Ended | SPI0 Flash | [5 empty] | SPI0 Flash 76.8MHz and 100MHz 2 to 4-Load Branch (Device Down) with G3 Flash Sharing Topology |  | M5 | MS |  |  |  |  | segment_max_length | 2.54 mm
Single Ended | SPI0 Flash | [5 empty] | SPI0 Flash 76.8MHz and 100MHz 2 to 4-Load Branch (Device Down) with G3 Flash Sharing Topology |  | M5 | DSL |  |  |  |  | segment_max_length | 2.54 mm
Single Ended | SPI0 Flash | [5 empty] | SPI0 Flash 76.8MHz and 100MHz 2 to 4-Load Branch (Device Down) with G3 Flash Sharing Topology |  | M5 | SL |  |  |  |  | segment_max_length | 2.54 mm
Single Ended | SPI0 Flash | [5 empty] | SPI0 Flash 76.8MHz and 100MHz 2 to 4-Load Branch (Device Down) with G3 Flash Sharing Topology |  | M6 | MS |  |  |  |  | segment_max_length | 127 mm
Single Ended | SPI0 Flash | [5 empty] | SPI0 Flash 76.8MHz and 100MHz 2 to 4-Load Branch (Device Down) with G3 Flash Sharing Topology |  | M6 | DSL |  |  |  |  | segment_max_length | 127 mm
Single Ended | SPI0 Flash | [5 empty] | SPI0 Flash 76.8MHz and 100MHz 2 to 4-Load Branch (Device Down) with G3 Flash Sharing Topology |  | M6 | SL |  |  |  |  | segment_max_length | 127 mm
Single Ended | SPI0 Flash | [5 empty] | SPI0 Flash 76.8MHz and 100MHz 2 to 4-Load Branch (Device Down) with G3 Flash Sharing Topology |  | M7 | MS |  |  |  |  | segment_max_length | 2.54 mm
Single Ended | SPI0 Flash | [5 empty] | SPI0 Flash 76.8MHz and 100MHz 2 to 4-Load Branch (Device Down) with G3 Flash Sharing Topology |  | M7 | DSL |  |  |  |  | segment_max_length | 2.54 mm
Single Ended | SPI0 Flash | [5 empty] | SPI0 Flash 76.8MHz and 100MHz 2 to 4-Load Branch (Device Down) with G3 Flash Sharing Topology |  | M7 | SL |  |  |  |  | segment_max_length | 2.54 mm
Single Ended | SPI0 Flash | [5 empty] | SPI0 Flash 76.8MHz and 100MHz 2 to 4-Load Branch (Device Down) with G3 Flash Sharing Topology |  | M8 | MS |  |  |  |  | segment_max_length | 76.2 mm
Single Ended | SPI0 Flash | [5 empty] | SPI0 Flash 76.8MHz and 100MHz 2 to 4-Load Branch (Device Down) with G3 Flash Sharing Topology |  | M8 | DSL |  |  |  |  | segment_max_length | 76.2 mm
Single Ended | SPI0 Flash | [5 empty] | SPI0 Flash 76.8MHz and 100MHz 2 to 4-Load Branch (Device Down) with G3 Flash Sharing Topology |  | M8 | SL |  |  |  |  | segment_max_length | 76.2 mm
Single Ended | SPI0 Flash | [5 empty] | SPI0 Flash 76.8MHz and 100MHz 2 to 4-Load Branch (Device Down) with G3 Flash Sharing Topology |  | M9 | MS |  |  |  |  | segment_max_length | 25.4 mm
Single Ended | SPI0 Flash | [5 empty] | SPI0 Flash 76.8MHz and 100MHz 2 to 4-Load Branch (Device Down) with G3 Flash Sharing Topology |  | M9 | DSL |  |  |  |  | segment_max_length | 25.4 mm
Single Ended | SPI0 Flash | [5 empty] | SPI0 Flash 76.8MHz and 100MHz 2 to 4-Load Branch (Device Down) with G3 Flash Sharing Topology |  | M9 | SL |  |  |  |  | segment_max_length | 25.4 mm
Single Ended | SPI0 Flash | [5 empty] | SPI0 Flash 50MHz 2-Load Branch (PCH.IOE to Flash and TPM) MAF Topology | [7 empty] | total_max_length | 177.8 mm
Single Ended | SPI0 Flash | [5 empty] | SPI0 Flash 50MHz 2-Load Branch (PCH.IOE to Flash and TPM) MAF Topology | [7 empty] | min_total_length | 38.1 mm
Single Ended | SPI0 Flash | [5 empty] | SPI0 Flash 50MHz 2-Load Branch (PCH.IOE to Flash and TPM) MAF Topology |  | BO | MS |  |  |  |  | segment_max_length | 12.7 mm
Single Ended | SPI0 Flash | [5 empty] | SPI0 Flash 50MHz 2-Load Branch (PCH.IOE to Flash and TPM) MAF Topology |  | BO | DSL |  |  |  |  | segment_max_length | 12.7 mm
Single Ended | SPI0 Flash | [5 empty] | SPI0 Flash 50MHz 2-Load Branch (PCH.IOE to Flash and TPM) MAF Topology |  | BO | SL |  |  |  |  | segment_max_length | 12.7 mm
Single Ended | SPI0 Flash | [5 empty] | SPI0 Flash 50MHz 2-Load Branch (PCH.IOE to Flash and TPM) MAF Topology |  | M1 | MS |  |  |  |  | segment_max_length | 124.46 mm
Single Ended | SPI0 Flash | [5 empty] | SPI0 Flash 50MHz 2-Load Branch (PCH.IOE to Flash and TPM) MAF Topology |  | M1 | DSL |  |  |  |  | segment_max_length | 124.46 mm
Single Ended | SPI0 Flash | [5 empty] | SPI0 Flash 50MHz 2-Load Branch (PCH.IOE to Flash and TPM) MAF Topology |  | M1 | SL |  |  |  |  | segment_max_length | 124.46 mm
Single Ended | SPI0 Flash | [5 empty] | SPI0 Flash 50MHz 2-Load Branch (PCH.IOE to Flash and TPM) MAF Topology |  | M2 | MS |  |  |  |  | segment_max_length | 2.54 mm
Single Ended | SPI0 Flash | [5 empty] | SPI0 Flash 50MHz 2-Load Branch (PCH.IOE to Flash and TPM) MAF Topology |  | M2 | DSL |  |  |  |  | segment_max_length | 2.54 mm
Single Ended | SPI0 Flash | [5 empty] | SPI0 Flash 50MHz 2-Load Branch (PCH.IOE to Flash and TPM) MAF Topology |  | M2 | SL |  |  |  |  | segment_max_length | 2.54 mm
Single Ended | SPI0 Flash | [5 empty] | SPI0 Flash 50MHz 2-Load Branch (PCH.IOE to Flash and TPM) MAF Topology |  | M3 | MS |  |  |  |  | segment_max_length | 38.1 mm
Single Ended | SPI0 Flash | [5 empty] | SPI0 Flash 50MHz 2-Load Branch (PCH.IOE to Flash and TPM) MAF Topology |  | M3 | DSL |  |  |  |  | segment_max_length | 38.1 mm
Single Ended | SPI0 Flash | [5 empty] | SPI0 Flash 50MHz 2-Load Branch (PCH.IOE to Flash and TPM) MAF Topology |  | M3 | SL |  |  |  |  | segment_max_length | 38.1 mm
Single Ended | SPI0 Flash | [5 empty] | SPI0 Flash 50MHz 2-Load Branch (PCH.IOE to Flash and TPM) MAF Topology |  | M4 | MS |  |  |  |  | segment_max_length | 50.8 mm
Single Ended | SPI0 Flash | [5 empty] | SPI0 Flash 50MHz 2-Load Branch (PCH.IOE to Flash and TPM) MAF Topology |  | M4 | DSL |  |  |  |  | segment_max_length | 50.8 mm
Single Ended | SPI0 Flash | [5 empty] | SPI0 Flash 50MHz 2-Load Branch (PCH.IOE to Flash and TPM) MAF Topology |  | M4 | SL |  |  |  |  | segment_max_length | 50.8 mm
Single Ended | SPI0 Flash | [5 empty] | SPI0 Flash 66MHz and 100MHz 2-Load Branch (PCH.IOE to Flash and TPM) MAF Topology | [7 empty] | total_max_length | 101.6 mm
Single Ended | SPI0 Flash | [5 empty] | SPI0 Flash 66MHz and 100MHz 2-Load Branch (PCH.IOE to Flash and TPM) MAF Topology | [7 empty] | min_total_length | 50.8 mm
Single Ended | SPI0 Flash | [5 empty] | SPI0 Flash 66MHz and 100MHz 2-Load Branch (PCH.IOE to Flash and TPM) MAF Topology |  | BO | MS |  |  |  |  | segment_max_length | 12.7 mm
Single Ended | SPI0 Flash | [5 empty] | SPI0 Flash 66MHz and 100MHz 2-Load Branch (PCH.IOE to Flash and TPM) MAF Topology |  | BO | DSL |  |  |  |  | segment_max_length | 12.7 mm
Single Ended | SPI0 Flash | [5 empty] | SPI0 Flash 66MHz and 100MHz 2-Load Branch (PCH.IOE to Flash and TPM) MAF Topology |  | BO | SL |  |  |  |  | segment_max_length | 12.7 mm
Single Ended | SPI0 Flash | [5 empty] | SPI0 Flash 66MHz and 100MHz 2-Load Branch (PCH.IOE to Flash and TPM) MAF Topology |  | M1 | MS |  |  |  |  | segment_max_length | 50.8 mm
Single Ended | SPI0 Flash | [5 empty] | SPI0 Flash 66MHz and 100MHz 2-Load Branch (PCH.IOE to Flash and TPM) MAF Topology |  | M1 | DSL |  |  |  |  | segment_max_length | 50.8 mm
Single Ended | SPI0 Flash | [5 empty] | SPI0 Flash 66MHz and 100MHz 2-Load Branch (PCH.IOE to Flash and TPM) MAF Topology |  | M1 | SL |  |  |  |  | segment_max_length | 50.8 mm
Single Ended | SPI0 Flash | [5 empty] | SPI0 Flash 66MHz and 100MHz 2-Load Branch (PCH.IOE to Flash and TPM) MAF Topology |  | M2 | MS |  |  |  |  | segment_max_length | 25.4 mm
Single Ended | SPI0 Flash | [5 empty] | SPI0 Flash 66MHz and 100MHz 2-Load Branch (PCH.IOE to Flash and TPM) MAF Topology |  | M2 | DSL |  |  |  |  | segment_max_length | 25.4 mm
Single Ended | SPI0 Flash | [5 empty] | SPI0 Flash 66MHz and 100MHz 2-Load Branch (PCH.IOE to Flash and TPM) MAF Topology |  | M2 | SL |  |  |  |  | segment_max_length | 25.4 mm
Single Ended | SPI0 Flash | [5 empty] | SPI0 Flash 66MHz and 100MHz 2-Load Branch (PCH.IOE to Flash and TPM) MAF Topology |  | M3 | MS |  |  |  |  | segment_max_length | 12.7 mm
Single Ended | SPI0 Flash | [5 empty] | SPI0 Flash 66MHz and 100MHz 2-Load Branch (PCH.IOE to Flash and TPM) MAF Topology |  | M3 | DSL |  |  |  |  | segment_max_length | 12.7 mm
Single Ended | SPI0 Flash | [5 empty] | SPI0 Flash 66MHz and 100MHz 2-Load Branch (PCH.IOE to Flash and TPM) MAF Topology |  | M3 | SL |  |  |  |  | segment_max_length | 12.7 mm
Single Ended | SPI0 Flash | [5 empty] | SPI0 Flash 66MHz and 100MHz 2-Load Branch (PCH.IOE to Flash and TPM) MAF Topology |  | M4 | MS |  |  |  |  | segment_max_length | 2.54 mm
Single Ended | SPI0 Flash | [5 empty] | SPI0 Flash 66MHz and 100MHz 2-Load Branch (PCH.IOE to Flash and TPM) MAF Topology |  | M4 | DSL |  |  |  |  | segment_max_length | 2.54 mm
Single Ended | SPI0 Flash | [5 empty] | SPI0 Flash 66MHz and 100MHz 2-Load Branch (PCH.IOE to Flash and TPM) MAF Topology |  | M4 | SL |  |  |  |  | segment_max_length | 2.54 mm
Single Ended | SPI0 Flash | [5 empty] | SPI0 Flash 66MHz and 100MHz 2-Load Branch (PCH.IOE to Flash and TPM) MAF Topology |  | M5 | MS |  |  |  |  | segment_max_length | 76.2 mm
Single Ended | SPI0 Flash | [5 empty] | SPI0 Flash 66MHz and 100MHz 2-Load Branch (PCH.IOE to Flash and TPM) MAF Topology |  | M5 | DSL |  |  |  |  | segment_max_length | 76.2 mm
Single Ended | SPI0 Flash | [5 empty] | SPI0 Flash 66MHz and 100MHz 2-Load Branch (PCH.IOE to Flash and TPM) MAF Topology |  | M5 | SL |  |  |  |  | segment_max_length | 76.2 mm
Single Ended | SPI0 Flash | [5 empty] | SPI0 Flash 66MHz and 100MHz 2-Load Branch (PCH.IOE to Flash and TPM) MAF Topology | [7 empty] | total_max_length | 139.7 mm
Single Ended | SPI0 Flash | [5 empty] | SPI0 Flash 66MHz and 100MHz 2-Load Branch (PCH.IOE to Flash and TPM) MAF Topology | [7 empty] | min_total_length | 50.8 mm
Single Ended | SPI0 Flash | [5 empty] | SPI0 Flash 66MHz and 100MHz 2-Load Branch (PCH.IOE to Flash and TPM) MAF Topology |  | BO | MS |  |  |  |  | segment_max_length | 12.7 mm
Single Ended | SPI0 Flash | [5 empty] | SPI0 Flash 66MHz and 100MHz 2-Load Branch (PCH.IOE to Flash and TPM) MAF Topology |  | BO | DSL |  |  |  |  | segment_max_length | 12.7 mm
Single Ended | SPI0 Flash | [5 empty] | SPI0 Flash 66MHz and 100MHz 2-Load Branch (PCH.IOE to Flash and TPM) MAF Topology |  | BO | SL |  |  |  |  | segment_max_length | 12.7 mm
Single Ended | SPI0 Flash | [5 empty] | SPI0 Flash 66MHz and 100MHz 2-Load Branch (PCH.IOE to Flash and TPM) MAF Topology |  | M1 | MS |  |  |  |  | segment_max_length | 88.9 mm
Single Ended | SPI0 Flash | [5 empty] | SPI0 Flash 66MHz and 100MHz 2-Load Branch (PCH.IOE to Flash and TPM) MAF Topology |  | M1 | DSL |  |  |  |  | segment_max_length | 88.9 mm
Single Ended | SPI0 Flash | [5 empty] | SPI0 Flash 66MHz and 100MHz 2-Load Branch (PCH.IOE to Flash and TPM) MAF Topology |  | M1 | SL |  |  |  |  | segment_max_length | 88.9 mm
Single Ended | SPI0 Flash | [5 empty] | SPI0 Flash 66MHz and 100MHz 2-Load Branch (PCH.IOE to Flash and TPM) MAF Topology |  | M2 | MS |  |  |  |  | segment_max_length | 25.4 mm
Single Ended | SPI0 Flash | [5 empty] | SPI0 Flash 66MHz and 100MHz 2-Load Branch (PCH.IOE to Flash and TPM) MAF Topology |  | M2 | DSL |  |  |  |  | segment_max_length | 25.4 mm
Single Ended | SPI0 Flash | [5 empty] | SPI0 Flash 66MHz and 100MHz 2-Load Branch (PCH.IOE to Flash and TPM) MAF Topology |  | M2 | SL |  |  |  |  | segment_max_length | 25.4 mm
Single Ended | SPI0 Flash | [5 empty] | SPI0 Flash 66MHz and 100MHz 2-Load Branch (PCH.IOE to Flash and TPM) MAF Topology |  | M3 | MS |  |  |  |  | segment_max_length | 12.7 mm
Single Ended | SPI0 Flash | [5 empty] | SPI0 Flash 66MHz and 100MHz 2-Load Branch (PCH.IOE to Flash and TPM) MAF Topology |  | M3 | DSL |  |  |  |  | segment_max_length | 12.7 mm
Single Ended | SPI0 Flash | [5 empty] | SPI0 Flash 66MHz and 100MHz 2-Load Branch (PCH.IOE to Flash and TPM) MAF Topology |  | M3 | SL |  |  |  |  | segment_max_length | 12.7 mm
Single Ended | SPI0 Flash | [5 empty] | SPI0 Flash 66MHz and 100MHz 2-Load Branch (PCH.IOE to Flash and TPM) MAF Topology |  | M4 | MS |  |  |  |  | segment_max_length | 2.54 mm
Single Ended | SPI0 Flash | [5 empty] | SPI0 Flash 66MHz and 100MHz 2-Load Branch (PCH.IOE to Flash and TPM) MAF Topology |  | M4 | DSL |  |  |  |  | segment_max_length | 2.54 mm
Single Ended | SPI0 Flash | [5 empty] | SPI0 Flash 66MHz and 100MHz 2-Load Branch (PCH.IOE to Flash and TPM) MAF Topology |  | M4 | SL |  |  |  |  | segment_max_length | 2.54 mm
Single Ended | SPI0 Flash | [5 empty] | SPI0 Flash 66MHz and 100MHz 2-Load Branch (PCH.IOE to Flash and TPM) MAF Topology |  | M5 | MS |  |  |  |  | segment_max_length | 76.2 mm
Single Ended | SPI0 Flash | [5 empty] | SPI0 Flash 66MHz and 100MHz 2-Load Branch (PCH.IOE to Flash and TPM) MAF Topology |  | M5 | DSL |  |  |  |  | segment_max_length | 76.2 mm
Single Ended | SPI0 Flash | [5 empty] | SPI0 Flash 66MHz and 100MHz 2-Load Branch (PCH.IOE to Flash and TPM) MAF Topology |  | M5 | SL |  |  |  |  | segment_max_length | 76.2 mm
Single Ended | SUSCLK | [5 empty] | SUSCLK 1-Load (Device Down) Topology | [7 empty] | total_max_length | 279.4 mm
Single Ended | SUSCLK | [5 empty] | SUSCLK 1-Load (Device Down) Topology |  | BO | DSL |  |  |  |  | segment_max_length | 12.7 mm
Single Ended | SUSCLK | [5 empty] | SUSCLK 1-Load (Device Down) Topology |  | BO | MS |  |  |  |  | segment_max_length | 12.7 mm
Single Ended | SUSCLK | [5 empty] | SUSCLK 1-Load (Device Down) Topology |  | BO | SL |  |  |  |  | segment_max_length | 12.7 mm
Single Ended | SUSCLK | [5 empty] | SUSCLK 1-Load (Device Down) Topology |  | M1 | DSL |  |  |  |  | segment_max_length | 38.1 mm
Single Ended | SUSCLK | [5 empty] | SUSCLK 1-Load (Device Down) Topology |  | M1 | MS |  |  |  |  | segment_max_length | 38.1 mm
Single Ended | SUSCLK | [5 empty] | SUSCLK 1-Load (Device Down) Topology |  | M1 | SL |  |  |  |  | segment_max_length | 38.1 mm
Single Ended | SUSCLK | [5 empty] | SUSCLK 1-Load (Device Down) Topology |  | M2 | DSL |  |  |  |  | segment_max_length | 228.6 mm
Single Ended | SUSCLK | [5 empty] | SUSCLK 1-Load (Device Down) Topology |  | M2 | MS |  |  |  |  | segment_max_length | 228.6 mm
Single Ended | SUSCLK | [5 empty] | SUSCLK 1-Load (Device Down) Topology |  | M2 | SL |  |  |  |  | segment_max_length | 228.6 mm
Single Ended | SUSCLK | [5 empty] | SUSCLK 1-Load (Add-In Card) Topology | [7 empty] | total_max_length | 279.4 mm
Single Ended | SUSCLK | [5 empty] | SUSCLK 1-Load (Add-In Card) Topology |  | BO | DSL |  |  |  |  | segment_max_length | 12.7 mm
Single Ended | SUSCLK | [5 empty] | SUSCLK 1-Load (Add-In Card) Topology |  | BO | MS |  |  |  |  | segment_max_length | 12.7 mm
Single Ended | SUSCLK | [5 empty] | SUSCLK 1-Load (Add-In Card) Topology |  | BO | SL |  |  |  |  | segment_max_length | 12.7 mm
Single Ended | SUSCLK | [5 empty] | SUSCLK 1-Load (Add-In Card) Topology |  | M1 | DSL |  |  |  |  | segment_max_length | 38.1 mm
Single Ended | SUSCLK | [5 empty] | SUSCLK 1-Load (Add-In Card) Topology |  | M1 | MS |  |  |  |  | segment_max_length | 38.1 mm
Single Ended | SUSCLK | [5 empty] | SUSCLK 1-Load (Add-In Card) Topology |  | M1 | SL |  |  |  |  | segment_max_length | 38.1 mm
Single Ended | SUSCLK | [5 empty] | SUSCLK 1-Load (Add-In Card) Topology |  | M2 | DSL |  |  |  |  | segment_max_length | 177.8 mm
Single Ended | SUSCLK | [5 empty] | SUSCLK 1-Load (Add-In Card) Topology |  | M2 | MS |  |  |  |  | segment_max_length | 177.8 mm
Single Ended | SUSCLK | [5 empty] | SUSCLK 1-Load (Add-In Card) Topology |  | M2 | SL |  |  |  |  | segment_max_length | 177.8 mm
Single Ended | SUSCLK | [5 empty] | SUSCLK 1-Load (Add-In Card) Topology |  | M3 | DSL |  |  |  |  | segment_max_length | 50.8 mm
Single Ended | SUSCLK | [5 empty] | SUSCLK 1-Load (Add-In Card) Topology |  | M3 | MS |  |  |  |  | segment_max_length | 50.8 mm
Single Ended | SUSCLK | [5 empty] | SUSCLK 1-Load (Add-In Card) Topology |  | M3 | SL |  |  |  |  | segment_max_length | 50.8 mm
Single Ended | SUSCLK | [5 empty] | SUSCLK 2-Load (Device Down and Add-In Card) Topology | [7 empty] | total_max_length | 279.4 mm
Single Ended | SUSCLK | [5 empty] | SUSCLK 2-Load (Device Down and Add-In Card) Topology |  | BO | DSL |  |  |  |  | segment_max_length | 12.7 mm
Single Ended | SUSCLK | [5 empty] | SUSCLK 2-Load (Device Down and Add-In Card) Topology |  | BO | MS |  |  |  |  | segment_max_length | 12.7 mm
Single Ended | SUSCLK | [5 empty] | SUSCLK 2-Load (Device Down and Add-In Card) Topology |  | BO | SL |  |  |  |  | segment_max_length | 12.7 mm
Single Ended | SUSCLK | [5 empty] | SUSCLK 2-Load (Device Down and Add-In Card) Topology |  | M1 | DSL |  |  |  |  | segment_max_length | 38.1 mm
Single Ended | SUSCLK | [5 empty] | SUSCLK 2-Load (Device Down and Add-In Card) Topology |  | M1 | MS |  |  |  |  | segment_max_length | 38.1 mm
Single Ended | SUSCLK | [5 empty] | SUSCLK 2-Load (Device Down and Add-In Card) Topology |  | M1 | SL |  |  |  |  | segment_max_length | 38.1 mm
Single Ended | SUSCLK | [5 empty] | SUSCLK 2-Load (Device Down and Add-In Card) Topology |  | M2 | DSL |  |  |  |  | segment_max_length | 177.8 mm
Single Ended | SUSCLK | [5 empty] | SUSCLK 2-Load (Device Down and Add-In Card) Topology |  | M2 | MS |  |  |  |  | segment_max_length | 177.8 mm
Single Ended | SUSCLK | [5 empty] | SUSCLK 2-Load (Device Down and Add-In Card) Topology |  | M2 | SL |  |  |  |  | segment_max_length | 177.8 mm
Single Ended | SUSCLK | [5 empty] | SUSCLK 2-Load (Device Down and Add-In Card) Topology |  | M3 | MS |  |  |  |  | segment_max_length | 228.6 mm
Single Ended | SUSCLK | [5 empty] | SUSCLK 2-Load (Device Down and Add-In Card) Topology |  | M3 | DSL |  |  |  |  | segment_max_length | 228.6 mm
Single Ended | SUSCLK | [5 empty] | SUSCLK 2-Load (Device Down and Add-In Card) Topology |  | M3 | SL |  |  |  |  | segment_max_length | 228.6 mm
Single Ended | SUSCLK | [5 empty] | SUSCLK 2-Load (Device Down and Add-In Card) Topology |  | M4 | DSL |  |  |  |  | segment_max_length | 50.8 mm
Single Ended | SUSCLK | [5 empty] | SUSCLK 2-Load (Device Down and Add-In Card) Topology |  | M4 | MS |  |  |  |  | segment_max_length | 50.8 mm
Single Ended | SUSCLK | [5 empty] | SUSCLK 2-Load (Device Down and Add-In Card) Topology |  | M4 | SL |  |  |  |  | segment_max_length | 50.8 mm
Single Ended | SVID | [5 empty] | SVID 1-Load (Device Down) Topology | [7 empty] | total_max_length | 304.8 mm
Single Ended | SVID | [5 empty] | SVID 1-Load (Device Down) Topology |  | BO | MS |  |  |  |  | segment_max_length | 24 mm
Single Ended | SVID | [5 empty] | SVID 1-Load (Device Down) Topology |  | BO | SL |  |  |  |  | segment_max_length | 24 mm
Single Ended | SVID | [5 empty] | SVID 1-Load (Device Down) Topology |  | M1 | MS |  |  |  |  | segment_max_length | 52 mm
Single Ended | SVID | [5 empty] | SVID 1-Load (Device Down) Topology |  | M1 | SL |  |  |  |  | segment_max_length | 52 mm
Single Ended | SVID | [5 empty] | SVID 1-Load (Device Down) Topology |  | M2 | MS |  |  |  |  | segment_max_length | 153.8 mm
Single Ended | SVID | [5 empty] | SVID 1-Load (Device Down) Topology |  | M2 | SL |  |  |  |  | segment_max_length | 153.8 mm
Single Ended | SVID | [5 empty] | SVID 1-Load (Device Down) Topology |  | M3 | MS |  |  |  |  | segment_max_length | 75 mm
Single Ended | SVID | [5 empty] | SVID 1-Load (Device Down) Topology |  | M3 | SL |  |  |  |  | segment_max_length | 75 mm
Single Ended | SVID | [5 empty] | SVID 2-Load (Device Down) Topology | [7 empty] | total_max_length | 298.8 mm
Single Ended | SVID | [5 empty] | SVID 2-Load (Device Down) Topology |  | BO | MS |  |  |  |  | segment_max_length | 24 mm
Single Ended | SVID | [5 empty] | SVID 2-Load (Device Down) Topology |  | BO | SL |  |  |  |  | segment_max_length | 24 mm
Single Ended | SVID | [5 empty] | SVID 2-Load (Device Down) Topology |  | M1 | MS |  |  |  |  | segment_max_length | 52 mm
Single Ended | SVID | [5 empty] | SVID 2-Load (Device Down) Topology |  | M1 | SL |  |  |  |  | segment_max_length | 52 mm
Single Ended | SVID | [5 empty] | SVID 2-Load (Device Down) Topology |  | M2 | MS |  |  |  |  | segment_max_length | 114.8 mm
Single Ended | SVID | [5 empty] | SVID 2-Load (Device Down) Topology |  | M2 | SL |  |  |  |  | segment_max_length | 114.8 mm
Single Ended | SVID | [5 empty] | SVID 2-Load (Device Down) Topology |  | M3 | MS |  |  |  |  | segment_max_length | 102 mm
Single Ended | SVID | [5 empty] | SVID 2-Load (Device Down) Topology |  | M3 | SL |  |  |  |  | segment_max_length | 102 mm
Single Ended | SVID | [5 empty] | SVID 2-Load (Device Down) Topology |  | M4 | MS |  |  |  |  | segment_max_length | 3 mm
Single Ended | SVID | [5 empty] | SVID 2-Load (Device Down) Topology |  | M4 | SL |  |  |  |  | segment_max_length | 3 mm
Single Ended | SVID | [5 empty] | SVID 2-Load (Device Down) Topology |  | M5 | MS |  |  |  |  | segment_max_length | 3 mm
Single Ended | SVID | [5 empty] | SVID 2-Load (Device Down) Topology |  | M5 | SL |  |  |  |  | segment_max_length | 3 mm
Single Ended | SVID | [5 empty] | SVID 2-Load (Device Down) Topology |  | M6 | MS |  |  |  |  | segment_max_length | 3 mm
Single Ended | SVID | [5 empty] | SVID 2-Load (Device Down) Topology |  | M6 | SL |  |  |  |  | segment_max_length | 3 mm
Single Ended | SVID | [5 empty] | SVID 2-Load (Device Down) Topology |  | M7 | MS |  |  |  |  | segment_max_length | 3 mm
Single Ended | SVID | [5 empty] | SVID 2-Load (Device Down) Topology |  | M7 | SL |  |  |  |  | segment_max_length | 3 mm
Single Ended | UART | [5 empty] | UART0/ UART1 1-Load (Device Down) Topology | [7 empty] | total_max_length | 635 mm
Single Ended | UART | [5 empty] | UART0/ UART1 1-Load (Device Down) Topology |  | BO | DSL |  |  |  |  | segment_max_length | 12.7 mm
Single Ended | UART | [5 empty] | UART0/ UART1 1-Load (Device Down) Topology |  | BO | MS |  |  |  |  | segment_max_length | 12.7 mm
Single Ended | UART | [5 empty] | UART0/ UART1 1-Load (Device Down) Topology |  | BO | SL |  |  |  |  | segment_max_length | 12.7 mm
Single Ended | UART | [5 empty] | UART0/ UART1 1-Load (Device Down) Topology |  | M1 | DSL |  |  |  |  | segment_max_length | 622.3 mm
Single Ended | UART | [5 empty] | UART0/ UART1 1-Load (Device Down) Topology |  | M1 | MS |  |  |  |  | segment_max_length | 622.3 mm
Single Ended | UART | [5 empty] | UART0/ UART1 1-Load (Device Down) Topology |  | M1 | SL |  |  |  |  | segment_max_length | 622.3 mm
Single Ended | UART | [5 empty] | UART2 1-Load (Device Down) Topology | [7 empty] | total_max_length | 635 mm
Single Ended | UART | [5 empty] | UART2 1-Load (Device Down) Topology |  | BO | MS |  |  |  |  | segment_max_length | 12.7 mm
Single Ended | UART | [5 empty] | UART2 1-Load (Device Down) Topology |  | BO | DSL |  |  |  |  | segment_max_length | 12.7 mm
Single Ended | UART | [5 empty] | UART2 1-Load (Device Down) Topology |  | BO | SL |  |  |  |  | segment_max_length | 12.7 mm
Single Ended | UART | [5 empty] | UART2 1-Load (Device Down) Topology |  | M1 | MS |  |  |  |  | segment_max_length | 622.3 mm
Single Ended | UART | [5 empty] | UART2 1-Load (Device Down) Topology |  | M1 | DSL |  |  |  |  | segment_max_length | 622.3 mm
Single Ended | UART | [5 empty] | UART2 1-Load (Device Down) Topology |  | M1 | SL |  |  |  |  | segment_max_length | 622.3 mm
Single Ended | UART | [5 empty] | UART2 1-Load (Device Down) Topology |  | M2 | MS |  |  |  |  | segment_max_length | 609.6 mm
Single Ended | UART | [5 empty] | UART2 1-Load (Device Down) Topology |  | M2 | DSL |  |  |  |  | segment_max_length | 609.6 mm
Single Ended | UART | [5 empty] | UART2 1-Load (Device Down) Topology |  | M2 | SL |  |  |  |  | segment_max_length | 609.6 mm
Single Ended | UART | [5 empty] | UART2 1-Load (Device Down) Topology |  | M3 | MS |  |  |  |  | segment_max_length | 12.7 mm
Single Ended | UART | [5 empty] | UART2 1-Load (Device Down) Topology |  | M3 | DSL |  |  |  |  | segment_max_length | 12.7 mm
Single Ended | UART | [5 empty] | UART2 1-Load (Device Down) Topology |  | M3 | SL |  |  |  |  | segment_max_length | 12.7 mm
Single Ended | XTAL | [5 empty] | Crystal Oscillator Topology | [7 empty] | total_max_length | 25.4 mm
Single Ended | XTAL | [5 empty] | Crystal Oscillator Topology |  | MR | SL |  |  |  |  | segment_max_length | 12.7 mm
Single Ended | LSX | [5 empty] | LSX 1-Load to Retimer (Device Down) Topology | [7 empty] | total_max_length | 647.7 mm
Single Ended | LSX | [5 empty] | LSX 1-Load to Retimer (Device Down) Topology |  | BO | DSL |  |  |  |  | segment_max_length | 25.4 mm
Single Ended | LSX | [5 empty] | LSX 1-Load to Retimer (Device Down) Topology |  | BO | MS |  |  |  |  | segment_max_length | 25.4 mm
Single Ended | LSX | [5 empty] | LSX 1-Load to Retimer (Device Down) Topology |  | BO | SL |  |  |  |  | segment_max_length | 25.4 mm
Single Ended | LSX | [5 empty] | LSX 1-Load to Retimer (Device Down) Topology |  | M1 | DSL |  |  |  |  | segment_max_length | 622.3 mm
Single Ended | LSX | [5 empty] | LSX 1-Load to Retimer (Device Down) Topology |  | M1 | MS |  |  |  |  | segment_max_length | 622.3 mm
Single Ended | LSX | [5 empty] | LSX 1-Load to Retimer (Device Down) Topology |  | M1 | SL |  |  |  |  | segment_max_length | 622.3 mm
Single Ended | I3C | [5 empty] | I3C 1-Island (Device Down) Topology | [7 empty] | total_max_length | 1016 mm
Single Ended | I3C | [5 empty] | I3C 1-Island (Device Down) Topology |  | BO | MS |  |  |  |  | segment_max_length | 25.4 mm
Single Ended | I3C | [5 empty] | I3C 1-Island (Device Down) Topology |  | BO | DSL |  |  |  |  | segment_max_length | 25.4 mm
Single Ended | I3C | [5 empty] | I3C 1-Island (Device Down) Topology |  | BO | SL |  |  |  |  | segment_max_length | 25.4 mm
Single Ended | I3C | [5 empty] | I3C 1-Island (Device Down) Topology |  | M1 | MS |  |  |  |  | segment_max_length | 990.6 mm
Single Ended | I3C | [5 empty] | I3C 1-Island (Device Down) Topology |  | M1 | DSL |  |  |  |  | segment_max_length | 990.6 mm
Single Ended | I3C | [5 empty] | I3C 1-Island (Device Down) Topology |  | M1 | SL |  |  |  |  | segment_max_length | 990.6 mm
Single Ended | I3C | [5 empty] | I3C 1-Island (Device Down) Topology | [7 empty] | total_max_length | 558.8 mm
Single Ended | I3C | [5 empty] | I3C 1-Island (Device Down) Topology |  | BO | MS |  |  |  |  | segment_max_length | 25.4 mm
Single Ended | I3C | [5 empty] | I3C 1-Island (Device Down) Topology |  | BO | DSL |  |  |  |  | segment_max_length | 25.4 mm
Single Ended | I3C | [5 empty] | I3C 1-Island (Device Down) Topology |  | BO | SL |  |  |  |  | segment_max_length | 25.4 mm
Single Ended | I3C | [5 empty] | I3C 1-Island (Device Down) Topology |  | M1 | MS |  |  |  |  | segment_max_length | 533.4 mm
Single Ended | I3C | [5 empty] | I3C 1-Island (Device Down) Topology |  | M1 | DSL |  |  |  |  | segment_max_length | 533.4 mm
Single Ended | I3C | [5 empty] | I3C 1-Island (Device Down) Topology |  | M1 | SL |  |  |  |  | segment_max_length | 533.4 mm
Single Ended | I3C | [5 empty] | I3C 1-Load 10MHz (Device Down) Topology | [7 empty] | total_max_length | 381 mm
Single Ended | I3C | [5 empty] | I3C 1-Load 10MHz (Device Down) Topology |  | BO | MS |  |  |  |  | segment_max_length | 25.4 mm
Single Ended | I3C | [5 empty] | I3C 1-Load 10MHz (Device Down) Topology |  | BO | DSL |  |  |  |  | segment_max_length | 25.4 mm
Single Ended | I3C | [5 empty] | I3C 1-Load 10MHz (Device Down) Topology |  | BO | SL |  |  |  |  | segment_max_length | 25.4 mm
Single Ended | I3C | [5 empty] | I3C 1-Load 10MHz (Device Down) Topology |  | M1 | MS |  |  |  |  | segment_max_length | 355.6 mm
Single Ended | I3C | [5 empty] | I3C 1-Load 10MHz (Device Down) Topology |  | M1 | DSL |  |  |  |  | segment_max_length | 355.6 mm
Single Ended | I3C | [5 empty] | I3C 1-Load 10MHz (Device Down) Topology |  | M1 | SL |  |  |  |  | segment_max_length | 355.6 mm
Single Ended | I3C | [5 empty] | I3C 2-Island Daisy Chain (Device Down) Topology | [7 empty] | total_max_length | 762 mm
Single Ended | I3C | [5 empty] | I3C 2-Island Daisy Chain (Device Down) Topology |  | BO | MS |  |  |  |  | segment_max_length | 25.4 mm
Single Ended | I3C | [5 empty] | I3C 2-Island Daisy Chain (Device Down) Topology |  | BO | DSL |  |  |  |  | segment_max_length | 25.4 mm
Single Ended | I3C | [5 empty] | I3C 2-Island Daisy Chain (Device Down) Topology |  | BO | SL |  |  |  |  | segment_max_length | 25.4 mm
Single Ended | I3C | [5 empty] | I3C 2-Island Daisy Chain (Device Down) Topology |  | M1 | MS |  |  |  |  | segment_max_length | 381 mm
Single Ended | I3C | [5 empty] | I3C 2-Island Daisy Chain (Device Down) Topology |  | M1 | DSL |  |  |  |  | segment_max_length | 381 mm
Single Ended | I3C | [5 empty] | I3C 2-Island Daisy Chain (Device Down) Topology |  | M1 | SL |  |  |  |  | segment_max_length | 381 mm
Single Ended | I3C | [5 empty] | I3C 2-Island Daisy Chain (Device Down) Topology |  | M2 | MS |  |  |  |  | segment_max_length | 381 mm
Single Ended | I3C | [5 empty] | I3C 2-Island Daisy Chain (Device Down) Topology |  | M2 | DSL |  |  |  |  | segment_max_length | 381 mm
Single Ended | I3C | [5 empty] | I3C 2-Island Daisy Chain (Device Down) Topology |  | M2 | SL |  |  |  |  | segment_max_length | 381 mm
Single Ended | I3C | [5 empty] | I3C 2-Island Daisy Chain (Device Down) Topology |  | BI | MS |  |  |  |  | segment_max_length | 25.4 mm
Single Ended | I3C | [5 empty] | I3C 2-Island Daisy Chain (Device Down) Topology |  | BI | DSL |  |  |  |  | segment_max_length | 25.4 mm
Single Ended | I3C | [5 empty] | I3C 2-Island Daisy Chain (Device Down) Topology |  | BI | SL |  |  |  |  | segment_max_length | 25.4 mm
Single Ended | I3C | [5 empty] | I3C 2-Island Daisy Chain (Device Down) Topology | [7 empty] | total_max_length | 558.8 mm
Single Ended | I3C | [5 empty] | I3C 2-Island Daisy Chain (Device Down) Topology |  | BO | MS |  |  |  |  | segment_max_length | 25.4 mm
Single Ended | I3C | [5 empty] | I3C 2-Island Daisy Chain (Device Down) Topology |  | BO | DSL |  |  |  |  | segment_max_length | 25.4 mm
Single Ended | I3C | [5 empty] | I3C 2-Island Daisy Chain (Device Down) Topology |  | BO | SL |  |  |  |  | segment_max_length | 25.4 mm
Single Ended | I3C | [5 empty] | I3C 2-Island Daisy Chain (Device Down) Topology |  | M1 | MS |  |  |  |  | segment_max_length | 254 mm
Single Ended | I3C | [5 empty] | I3C 2-Island Daisy Chain (Device Down) Topology |  | M1 | DSL |  |  |  |  | segment_max_length | 254 mm
Single Ended | I3C | [5 empty] | I3C 2-Island Daisy Chain (Device Down) Topology |  | M1 | SL |  |  |  |  | segment_max_length | 254 mm
Single Ended | I3C | [5 empty] | I3C 2-Island Daisy Chain (Device Down) Topology |  | M2 | MS |  |  |  |  | segment_max_length | 254 mm
Single Ended | I3C | [5 empty] | I3C 2-Island Daisy Chain (Device Down) Topology |  | M2 | DSL |  |  |  |  | segment_max_length | 254 mm
Single Ended | I3C | [5 empty] | I3C 2-Island Daisy Chain (Device Down) Topology |  | M2 | SL |  |  |  |  | segment_max_length | 254 mm
Single Ended | I3C | [5 empty] | I3C 2-Island Daisy Chain (Device Down) Topology |  | BI | MS |  |  |  |  | segment_max_length | 25.4 mm
Single Ended | I3C | [5 empty] | I3C 2-Island Daisy Chain (Device Down) Topology |  | BI | DSL |  |  |  |  | segment_max_length | 25.4 mm
Single Ended | I3C | [5 empty] | I3C 2-Island Daisy Chain (Device Down) Topology |  | BI | SL |  |  |  |  | segment_max_length | 25.4 mm
Single Ended | CATERR# | [5 empty] | CATERR# Topology | [7 empty] | total_max_length | 1016 mm
Single Ended | CATERR# | [5 empty] | CATERR# Topology |  | B0+M1+M2 | MS |  |  |  |  | segment_max_length | 1016 mm
Single Ended | CATERR# | [5 empty] | CATERR# Topology |  | B0+M1+M2 | DSL |  |  |  |  | segment_max_length | 1016 mm
Single Ended | CATERR# | [5 empty] | CATERR# Topology |  | B0+M1+M2 | SL |  |  |  |  | segment_max_length | 1016 mm
Single Ended | FORCEPR# | [5 empty] | FORCEPR# Topology | [7 empty] | total_max_length | 889 mm
Single Ended | FORCEPR# | [5 empty] | FORCEPR# Topology |  | B0+M1+M2 | MS |  |  |  |  | segment_max_length | 889 mm
Single Ended | FORCEPR# | [5 empty] | FORCEPR# Topology |  | B0+M1+M2 | DSL |  |  |  |  | segment_max_length | 889 mm
Single Ended | FORCEPR# | [5 empty] | FORCEPR# Topology |  | B0+M1+M2 | SL |  |  |  |  | segment_max_length | 889 mm
Single Ended | THERMTRIP# | [5 empty] | THERMTRIP# Topology | [7 empty] | total_max_length | 1016 mm
Single Ended | THERMTRIP# | [5 empty] | THERMTRIP# Topology |  | B0+M1+M2 | MS |  |  |  |  | segment_max_length | 1016 mm
Single Ended | THERMTRIP# | [5 empty] | THERMTRIP# Topology |  | B0+M1+M2 | DSL |  |  |  |  | segment_max_length | 1016 mm
Single Ended | THERMTRIP# | [5 empty] | THERMTRIP# Topology |  | B0+M1+M2 | SL |  |  |  |  | segment_max_length | 1016 mm
Single Ended | THC-SPI | [5 empty] | THC-SPI 1-Load (for Touch Panel) Topology | [7 empty] | total_max_length | 558.8 mm
Single Ended | THC-SPI | [5 empty] | THC-SPI 1-Load (for Touch Panel) Topology | [7 empty] | min_total_length | 78.74 mm
Single Ended | THC-SPI | [5 empty] | THC-SPI 1-Load (for Touch Panel) Topology |  | BO | MS |  |  |  |  | segment_max_length | 12.7 mm
Single Ended | THC-SPI | [5 empty] | THC-SPI 1-Load (for Touch Panel) Topology |  | BO | DSL |  |  |  |  | segment_max_length | 12.7 mm
Single Ended | THC-SPI | [5 empty] | THC-SPI 1-Load (for Touch Panel) Topology |  | BO | SL |  |  |  |  | segment_max_length | 12.7 mm
Single Ended | THC-SPI | [5 empty] | THC-SPI 1-Load (for Touch Panel) Topology |  | M1 | MS |  |  |  |  | segment_max_length | 228.6 mm
Single Ended | THC-SPI | [5 empty] | THC-SPI 1-Load (for Touch Panel) Topology |  | M1 | DSL |  |  |  |  | segment_max_length | 228.6 mm
Single Ended | THC-SPI | [5 empty] | THC-SPI 1-Load (for Touch Panel) Topology |  | M1 | SL |  |  |  |  | segment_max_length | 228.6 mm
Single Ended | THC-SPI | [5 empty] | THC-SPI 1-Load (for Touch Panel) Topology |  | M2 | MS |  |  |  |  | segment_max_length | 12.7 mm
Single Ended | THC-SPI | [5 empty] | THC-SPI 1-Load (for Touch Panel) Topology |  | M2 | DSL |  |  |  |  | segment_max_length | 12.7 mm
Single Ended | THC-SPI | [5 empty] | THC-SPI 1-Load (for Touch Panel) Topology |  | M2 | SL |  |  |  |  | segment_max_length | 12.7 mm
Single Ended | THC-SPI | [5 empty] | THC-SPI 1-Load (for Touch Panel) Topology |  | M_cable | Cable |  |  |  |  | segment_max_length | 304.8 mm
Single Ended | I2S | [5 empty] | I2S Host Mode: 1-Load (Device Down) Topology | [7 empty] | total_max_length | 381 mm
Single Ended | I2S | [5 empty] | I2S Host Mode: 1-Load (Device Down) Topology | [7 empty] | min_total_length | 50.8 mm
Single Ended | I2S | [5 empty] | I2S Host Mode: 1-Load (Device Down) Topology |  | BO | DSL |  |  |  |  | segment_max_length | 12.7 mm
Single Ended | I2S | [5 empty] | I2S Host Mode: 1-Load (Device Down) Topology |  | BO | MS |  |  |  |  | segment_max_length | 12.7 mm
Single Ended | I2S | [5 empty] | I2S Host Mode: 1-Load (Device Down) Topology |  | BO | SL |  |  |  |  | segment_max_length | 12.7 mm
Single Ended | I2S | [5 empty] | I2S Host Mode: 1-Load (Device Down) Topology |  | M1 | DSL |  |  |  |  | segment_max_length | 368.3 mm
Single Ended | I2S | [5 empty] | I2S Host Mode: 1-Load (Device Down) Topology |  | M1 | MS |  |  |  |  | segment_max_length | 368.3 mm
Single Ended | I2S | [5 empty] | I2S Host Mode: 1-Load (Device Down) Topology |  | M1 | SL |  |  |  |  | segment_max_length | 368.3 mm
Single Ended | I2S | [5 empty] | I2S Host Mode: 1-Load (Device Down) Topology |  | M2 | DSL |  |  |  |  | segment_max_length | 355.6 mm
Single Ended | I2S | [5 empty] | I2S Host Mode: 1-Load (Device Down) Topology |  | M2 | MS |  |  |  |  | segment_max_length | 355.6 mm
Single Ended | I2S | [5 empty] | I2S Host Mode: 1-Load (Device Down) Topology |  | M2 | SL |  |  |  |  | segment_max_length | 355.6 mm
Single Ended | I2S | [5 empty] | I2S Host Mode: 1-Load (Device Down) Topology |  | M3 | MS |  |  |  |  | segment_max_length | 12.7 mm
Single Ended | I2S | [5 empty] | I2S Host Mode: 1-Load (Device Down) Topology |  | M3 | DSL |  |  |  |  | segment_max_length | 12.7 mm
Single Ended | I2S | [5 empty] | I2S Host Mode: 1-Load (Device Down) Topology |  | M3 | SL |  |  |  |  | segment_max_length | 12.7 mm
Single Ended | I2S | [5 empty] | I2S Host Mode: 1-Load (Add-In Card) Topology | [7 empty] | total_max_length | 381 mm
Single Ended | I2S | [5 empty] | I2S Host Mode: 1-Load (Add-In Card) Topology | [7 empty] | min_total_length | 50.8 mm
Single Ended | I2S | [5 empty] | I2S Host Mode: 1-Load (Add-In Card) Topology |  | BO | DSL |  |  |  |  | segment_max_length | 12.7 mm
Single Ended | I2S | [5 empty] | I2S Host Mode: 1-Load (Add-In Card) Topology |  | BO | MS |  |  |  |  | segment_max_length | 12.7 mm
Single Ended | I2S | [5 empty] | I2S Host Mode: 1-Load (Add-In Card) Topology |  | BO | SL |  |  |  |  | segment_max_length | 12.7 mm
Single Ended | I2S | [5 empty] | I2S Host Mode: 1-Load (Add-In Card) Topology |  | M1 | DSL |  |  |  |  | segment_max_length | 355.6 mm
Single Ended | I2S | [5 empty] | I2S Host Mode: 1-Load (Add-In Card) Topology |  | M1 | MS |  |  |  |  | segment_max_length | 355.6 mm
Single Ended | I2S | [5 empty] | I2S Host Mode: 1-Load (Add-In Card) Topology |  | M1 | SL |  |  |  |  | segment_max_length | 355.6 mm
Single Ended | I2S | [5 empty] | I2S Host Mode: 1-Load (Add-In Card) Topology |  | M2 | DSL |  |  |  |  | segment_max_length | 330.2 mm
Single Ended | I2S | [5 empty] | I2S Host Mode: 1-Load (Add-In Card) Topology |  | M2 | MS |  |  |  |  | segment_max_length | 330.2 mm
Single Ended | I2S | [5 empty] | I2S Host Mode: 1-Load (Add-In Card) Topology |  | M2 | SL |  |  |  |  | segment_max_length | 330.2 mm
Single Ended | I2S | [5 empty] | I2S Host Mode: 1-Load (Add-In Card) Topology |  | M3 | DSL |  |  |  |  | segment_max_length | 25.4 mm
Single Ended | I2S | [5 empty] | I2S Host Mode: 1-Load (Add-In Card) Topology |  | M3 | MS |  |  |  |  | segment_max_length | 25.4 mm
Single Ended | I2S | [5 empty] | I2S Host Mode: 1-Load (Add-In Card) Topology |  | M3 | SL |  |  |  |  | segment_max_length | 25.4 mm
Single Ended | I2S | [5 empty] | I2S Host Mode: 1-Load (Add-In Card) Topology |  | M4 | MS |  |  |  |  | segment_max_length | 12.7 mm
Single Ended | I2S | [5 empty] | I2S Host Mode: 1-Load (Add-In Card) Topology |  | M4 | DSL |  |  |  |  | segment_max_length | 12.7 mm
Single Ended | I2S | [5 empty] | I2S Host Mode: 1-Load (Add-In Card) Topology |  | M4 | SL |  |  |  |  | segment_max_length | 12.7 mm
Single Ended | I2S | [5 empty] | I2S Host Mode: 1-Load (Cable and Add-In Card) Topology | [7 empty] | total_max_length | 533.4 mm
Single Ended | I2S | [5 empty] | I2S Host Mode: 1-Load (Cable and Add-In Card) Topology | [7 empty] | min_total_length | 50.8 mm
Single Ended | I2S | [5 empty] | I2S Host Mode: 1-Load (Cable and Add-In Card) Topology |  | BO | DSL |  |  |  |  | segment_max_length | 12.7 mm
Single Ended | I2S | [5 empty] | I2S Host Mode: 1-Load (Cable and Add-In Card) Topology |  | BO | MS |  |  |  |  | segment_max_length | 12.7 mm
Single Ended | I2S | [5 empty] | I2S Host Mode: 1-Load (Cable and Add-In Card) Topology |  | BO | SL |  |  |  |  | segment_max_length | 12.7 mm
Single Ended | I2S | [5 empty] | I2S Host Mode: 1-Load (Cable and Add-In Card) Topology |  | M1 | DSL |  |  |  |  | segment_max_length | 342.9 mm
Single Ended | I2S | [5 empty] | I2S Host Mode: 1-Load (Cable and Add-In Card) Topology |  | M1 | MS |  |  |  |  | segment_max_length | 342.9 mm
Single Ended | I2S | [5 empty] | I2S Host Mode: 1-Load (Cable and Add-In Card) Topology |  | M1 | SL |  |  |  |  | segment_max_length | 342.9 mm
Single Ended | I2S | [5 empty] | I2S Host Mode: 1-Load (Cable and Add-In Card) Topology |  | M2 | DSL |  |  |  |  | segment_max_length | 25.4 mm
Single Ended | I2S | [5 empty] | I2S Host Mode: 1-Load (Cable and Add-In Card) Topology |  | M2 | MS |  |  |  |  | segment_max_length | 25.4 mm
Single Ended | I2S | [5 empty] | I2S Host Mode: 1-Load (Cable and Add-In Card) Topology |  | M2 | SL |  |  |  |  | segment_max_length | 25.4 mm
Single Ended | I2S | [5 empty] | I2S Host Mode: 1-Load (Cable and Add-In Card) Topology |  | M3 | DSL |  |  |  |  | segment_max_length | 12.7 mm
Single Ended | I2S | [5 empty] | I2S Host Mode: 1-Load (Cable and Add-In Card) Topology |  | M3 | MS |  |  |  |  | segment_max_length | 12.7 mm
Single Ended | I2S | [5 empty] | I2S Host Mode: 1-Load (Cable and Add-In Card) Topology |  | M3 | SL |  |  |  |  | segment_max_length | 12.7 mm
Single Ended | I2S | [5 empty] | I2S Host Mode: 1-Load (Cable and Add-In Card) Topology |  | M4 | MS |  |  |  |  | segment_max_length | 12.7 mm
Single Ended | I2S | [5 empty] | I2S Host Mode: 1-Load (Cable and Add-In Card) Topology |  | M4 | DSL |  |  |  |  | segment_max_length | 12.7 mm
Single Ended | I2S | [5 empty] | I2S Host Mode: 1-Load (Cable and Add-In Card) Topology |  | M4 | SL |  |  |  |  | segment_max_length | 12.7 mm
Single Ended | I2S | [5 empty] | I2S Host Mode: 1-Load (Cable and Add-In Card) Topology |  | M_Cable | Cable |  |  |  |  | segment_max_length | 152.4 mm
Single Ended | I2S | [5 empty] | I2S Device Mode: 1-Load (Device Down) Topology | [7 empty] | total_max_length | 228.6 mm
Single Ended | I2S | [5 empty] | I2S Device Mode: 1-Load (Device Down) Topology | [7 empty] | min_total_length | 50.8 mm
Single Ended | I2S | [5 empty] | I2S Device Mode: 1-Load (Device Down) Topology |  | BO | DSL |  |  |  |  | segment_max_length | 12.7 mm
Single Ended | I2S | [5 empty] | I2S Device Mode: 1-Load (Device Down) Topology |  | BO | MS |  |  |  |  | segment_max_length | 12.7 mm
Single Ended | I2S | [5 empty] | I2S Device Mode: 1-Load (Device Down) Topology |  | BO | SL |  |  |  |  | segment_max_length | 12.7 mm
Single Ended | I2S | [5 empty] | I2S Device Mode: 1-Load (Device Down) Topology |  | M1 | DSL |  |  |  |  | segment_max_length | 215.9 mm
Single Ended | I2S | [5 empty] | I2S Device Mode: 1-Load (Device Down) Topology |  | M1 | MS |  |  |  |  | segment_max_length | 215.9 mm
Single Ended | I2S | [5 empty] | I2S Device Mode: 1-Load (Device Down) Topology |  | M1 | SL |  |  |  |  | segment_max_length | 215.9 mm
Single Ended | I2S | [5 empty] | I2S Device Mode: 1-Load (Device Down) Topology |  | M2 | DSL |  |  |  |  | segment_max_length | 203.2 mm
Single Ended | I2S | [5 empty] | I2S Device Mode: 1-Load (Device Down) Topology |  | M2 | MS |  |  |  |  | segment_max_length | 203.2 mm
Single Ended | I2S | [5 empty] | I2S Device Mode: 1-Load (Device Down) Topology |  | M2 | SL |  |  |  |  | segment_max_length | 203.2 mm
Single Ended | I2S | [5 empty] | I2S Device Mode: 1-Load (Device Down) Topology |  | M3 | MS |  |  |  |  | segment_max_length | 12.7 mm
Single Ended | I2S | [5 empty] | I2S Device Mode: 1-Load (Device Down) Topology |  | M3 | DSL |  |  |  |  | segment_max_length | 12.7 mm
Single Ended | I2S | [5 empty] | I2S Device Mode: 1-Load (Device Down) Topology |  | M3 | SL |  |  |  |  | segment_max_length | 12.7 mm
Single Ended | I2S | [5 empty] | I2S Device Mode: 1-Load (Add-In Card) Topology | [7 empty] | total_max_length | 228.6 mm
Single Ended | I2S | [5 empty] | I2S Device Mode: 1-Load (Add-In Card) Topology | [7 empty] | min_total_length | 50.8 mm
Single Ended | I2S | [5 empty] | I2S Device Mode: 1-Load (Add-In Card) Topology |  | BO | DSL |  |  |  |  | segment_max_length | 12.7 mm
Single Ended | I2S | [5 empty] | I2S Device Mode: 1-Load (Add-In Card) Topology |  | BO | MS |  |  |  |  | segment_max_length | 12.7 mm
Single Ended | I2S | [5 empty] | I2S Device Mode: 1-Load (Add-In Card) Topology |  | BO | SL |  |  |  |  | segment_max_length | 12.7 mm
Single Ended | I2S | [5 empty] | I2S Device Mode: 1-Load (Add-In Card) Topology |  | M1 | MS |  |  |  |  | segment_max_length | 190.5 mm
Single Ended | I2S | [5 empty] | I2S Device Mode: 1-Load (Add-In Card) Topology |  | M1 | DSL |  |  |  |  | segment_max_length | 190.5 mm
Single Ended | I2S | [5 empty] | I2S Device Mode: 1-Load (Add-In Card) Topology |  | M1 | SL |  |  |  |  | segment_max_length | 190.5 mm
Single Ended | I2S | [5 empty] | I2S Device Mode: 1-Load (Add-In Card) Topology |  | M2 | DSL |  |  |  |  | segment_max_length | 177.8 mm
Single Ended | I2S | [5 empty] | I2S Device Mode: 1-Load (Add-In Card) Topology |  | M2 | MS |  |  |  |  | segment_max_length | 177.8 mm
Single Ended | I2S | [5 empty] | I2S Device Mode: 1-Load (Add-In Card) Topology |  | M2 | SL |  |  |  |  | segment_max_length | 177.8 mm
Single Ended | I2S | [5 empty] | I2S Device Mode: 1-Load (Add-In Card) Topology |  | M3 | DSL |  |  |  |  | segment_max_length | 12.7 mm
Single Ended | I2S | [5 empty] | I2S Device Mode: 1-Load (Add-In Card) Topology |  | M3 | MS |  |  |  |  | segment_max_length | 12.7 mm
Single Ended | I2S | [5 empty] | I2S Device Mode: 1-Load (Add-In Card) Topology |  | M3 | SL |  |  |  |  | segment_max_length | 12.7 mm
Single Ended | I2S | [5 empty] | I2S Device Mode: 1-Load (Add-In Card) Topology |  | M4 | DSL |  |  |  |  | segment_max_length | 25.4 mm
Single Ended | I2S | [5 empty] | I2S Device Mode: 1-Load (Add-In Card) Topology |  | M4 | MS |  |  |  |  | segment_max_length | 25.4 mm
Single Ended | I2S | [5 empty] | I2S Device Mode: 1-Load (Add-In Card) Topology |  | M4 | SL |  |  |  |  | segment_max_length | 25.4 mm
Single Ended | I2S | [5 empty] | I2S MCLK: 1-Load (Add-In Card) Topology | [7 empty] | total_max_length | 381 mm
Single Ended | I2S | [5 empty] | I2S MCLK: 1-Load (Add-In Card) Topology | [7 empty] | min_total_length | 38.1 mm
Single Ended | I2S | [5 empty] | I2S MCLK: 1-Load (Add-In Card) Topology |  | BO | DSL |  |  |  |  | segment_max_length | 12.7 mm
Single Ended | I2S | [5 empty] | I2S MCLK: 1-Load (Add-In Card) Topology |  | BO | MS |  |  |  |  | segment_max_length | 12.7 mm
Single Ended | I2S | [5 empty] | I2S MCLK: 1-Load (Add-In Card) Topology |  | BO | SL |  |  |  |  | segment_max_length | 12.7 mm
Single Ended | Imaging Clock | [5 empty] | Imaging Clock 1-Load (Add-In Card) Topology | [7 empty] | total_max_length | 406.4 mm
Single Ended | Imaging Clock | [5 empty] | Imaging Clock 1-Load (Add-In Card) Topology |  | BO | DSL |  |  |  |  | segment_max_length | 12.7 mm
Single Ended | Imaging Clock | [5 empty] | Imaging Clock 1-Load (Add-In Card) Topology |  | BO | MS |  |  |  |  | segment_max_length | 12.7 mm
Single Ended | Imaging Clock | [5 empty] | Imaging Clock 1-Load (Add-In Card) Topology |  | BO | SL |  |  |  |  | segment_max_length | 12.7 mm
Single Ended | Imaging Clock | [5 empty] | Imaging Clock 1-Load (Add-In Card) Topology |  | M1 | DSL |  |  |  |  | segment_max_length | 241.3 mm
Single Ended | Imaging Clock | [5 empty] | Imaging Clock 1-Load (Add-In Card) Topology |  | M1 | MS |  |  |  |  | segment_max_length | 241.3 mm
Single Ended | Imaging Clock | [5 empty] | Imaging Clock 1-Load (Add-In Card) Topology |  | M1 | SL |  |  |  |  | segment_max_length | 241.3 mm
Single Ended | Imaging Clock | [5 empty] | Imaging Clock 1-Load (Add-In Card) Topology |  | M2 | DSL |  |  |  |  | segment_max_length | 25.4 mm
Single Ended | Imaging Clock | [5 empty] | Imaging Clock 1-Load (Add-In Card) Topology |  | M2 | MS |  |  |  |  | segment_max_length | 25.4 mm
Single Ended | Imaging Clock | [5 empty] | Imaging Clock 1-Load (Add-In Card) Topology |  | M2 | SL |  |  |  |  | segment_max_length | 25.4 mm
Single Ended | Imaging Clock | [5 empty] | Imaging Clock 1-Load (Add-In Card) Topology |  | M_Cable | Cable |  |  |  |  | segment_max_length | 127 mm
HSIO | CNVIO3 |  |  |  | Mainstream | Premium Mid Loss (PML) | CNVIO3 M.2 Topology | [5 empty] | Rx |  | total_max_length | 178 mm
HSIO | CNVIO3 |  |  |  | Mainstream | Premium Mid Loss (PML) | CNVIO3 M.2 Topology | [5 empty] | Tx |  | total_max_length | 178 mm
HSIO | CNVIO3 |  |  |  | Mainstream | Premium Mid Loss (PML) | CNVIO3 M.2 Topology |  | BO | MS |  |  | Rx |  | segment_max_length | 20 mm
HSIO | CNVIO3 |  |  |  | Mainstream | Premium Mid Loss (PML) | CNVIO3 M.2 Topology |  | BO | MS |  |  | Tx |  | segment_max_length | 20 mm
HSIO | CNVIO3 |  |  |  | Mainstream | Premium Mid Loss (PML) | CNVIO3 M.2 Topology |  | BO | SL |  |  | Rx |  | segment_max_length | 20 mm
HSIO | CNVIO3 |  |  |  | Mainstream | Premium Mid Loss (PML) | CNVIO3 M.2 Topology |  | BO | SL |  |  | Tx |  | segment_max_length | 20 mm
HSIO | CNVIO3 |  |  |  | Mainstream | Premium Mid Loss (PML) | CNVIO3 M.2 Topology |  | M2 | MS |  |  | Rx |  | segment_max_length | 17 mm
HSIO | CNVIO3 |  |  |  | Mainstream | Premium Mid Loss (PML) | CNVIO3 M.2 Topology |  | M2 | MS |  |  | Tx |  | segment_max_length | 17 mm
HSIO | CNVIO3 |  |  |  | Mainstream | Premium Mid Loss (PML) | CNVIO3 Module Down Topology | [5 empty] | Rx |  | total_max_length | 178 mm
HSIO | CNVIO3 |  |  |  | Mainstream | Premium Mid Loss (PML) | CNVIO3 Module Down Topology | [5 empty] | Tx |  | total_max_length | 178 mm
HSIO | CNVIO3 |  |  |  | Mainstream | Premium Mid Loss (PML) | CNVIO3 Module Down Topology |  | BO | MS |  |  | Rx |  | segment_max_length | 20 mm
HSIO | CNVIO3 |  |  |  | Mainstream | Premium Mid Loss (PML) | CNVIO3 Module Down Topology |  | BO | MS |  |  | Tx |  | segment_max_length | 20 mm
HSIO | CNVIO3 |  |  |  | Mainstream | Premium Mid Loss (PML) | CNVIO3 Module Down Topology |  | BO | SL |  |  | Rx |  | segment_max_length | 20 mm
HSIO | CNVIO3 |  |  |  | Mainstream | Premium Mid Loss (PML) | CNVIO3 Module Down Topology |  | BO | SL |  |  | Tx |  | segment_max_length | 20 mm
HSIO | CNVIO3 |  |  |  | Mainstream | Premium Mid Loss (PML) | CNVIO3 Module Down Topology |  | M2 | MS |  |  | Rx |  | segment_max_length | 17 mm
HSIO | CNVIO3 |  |  |  | Mainstream | Premium Mid Loss (PML) | CNVIO3 Module Down Topology |  | M2 | MS |  |  | Tx |  | segment_max_length | 17 mm
HSIO | CSI DPHY |  |  |  | Mainstream | Premium Mid Loss (PML) | CSI DPHY Main Link Up To 1.0 Gbps Topology | [5 empty] | Rx |  | total_max_length | 635 mm
HSIO | CSI DPHY |  |  |  | Mainstream | Premium Mid Loss (PML) | CSI DPHY Main Link Up To 1.0 Gbps Topology |  | BO | DSL |  |  | Rx |  | segment_max_length | 13 mm
HSIO | CSI DPHY |  |  |  | Mainstream | Premium Mid Loss (PML) | CSI DPHY Main Link Up To 1.0 Gbps Topology |  | BO | MS |  |  | Rx |  | segment_max_length | 13 mm
HSIO | CSI DPHY |  |  |  | Mainstream | Premium Mid Loss (PML) | CSI DPHY Main Link Up To 1.0 Gbps Topology |  | BO | SL |  |  | Rx |  | segment_max_length | 13 mm
HSIO | CSI DPHY |  |  |  | Mainstream | Premium Mid Loss (PML) | CSI DPHY Main Link Up To 1.0 Gbps Topology |  | M1 | DSL |  |  | Rx |  | segment_max_length | 305 mm
HSIO | CSI DPHY |  |  |  | Mainstream | Premium Mid Loss (PML) | CSI DPHY Main Link Up To 1.0 Gbps Topology |  | M1 | MS |  |  | Rx |  | segment_max_length | 305 mm
HSIO | CSI DPHY |  |  |  | Mainstream | Premium Mid Loss (PML) | CSI DPHY Main Link Up To 1.0 Gbps Topology |  | M1 | SL |  |  | Rx |  | segment_max_length | 305 mm
HSIO | CSI DPHY |  |  |  | Mainstream | Premium Mid Loss (PML) | CSI DPHY Main Link Up To 1.0 Gbps Topology |  | M2 | DSL |  |  | Rx |  | segment_max_length | 13 mm
HSIO | CSI DPHY |  |  |  | Mainstream | Premium Mid Loss (PML) | CSI DPHY Main Link Up To 1.0 Gbps Topology |  | M2 | MS |  |  | Rx |  | segment_max_length | 13 mm
HSIO | CSI DPHY |  |  |  | Mainstream | Premium Mid Loss (PML) | CSI DPHY Main Link Up To 1.0 Gbps Topology |  | M2 | SL |  |  | Rx |  | segment_max_length | 13 mm
HSIO | CSI DPHY |  |  |  | Mainstream | Premium Mid Loss (PML) | CSI DPHY Main Link Up To 1.0 Gbps Topology |  | Cable | Cable |  |  | Rx |  | segment_max_length | 510 mm
HSIO | CSI DPHY |  |  |  | Mainstream | Premium Mid Loss (PML) | CSI DPHY Main Link Up To 1.5 Gbps Topology | [5 empty] | Rx |  | total_max_length | 380 mm
HSIO | CSI DPHY |  |  |  | Mainstream | Premium Mid Loss (PML) | CSI DPHY Main Link Up To 1.5 Gbps Topology |  | BO | DSL |  |  | Rx |  | segment_max_length | 13 mm
HSIO | CSI DPHY |  |  |  | Mainstream | Premium Mid Loss (PML) | CSI DPHY Main Link Up To 1.5 Gbps Topology |  | BO | MS |  |  | Rx |  | segment_max_length | 13 mm
HSIO | CSI DPHY |  |  |  | Mainstream | Premium Mid Loss (PML) | CSI DPHY Main Link Up To 1.5 Gbps Topology |  | BO | SL |  |  | Rx |  | segment_max_length | 13 mm
HSIO | CSI DPHY |  |  |  | Mainstream | Premium Mid Loss (PML) | CSI DPHY Main Link Up To 1.5 Gbps Topology |  | M1 | DSL |  |  | Rx |  | segment_max_length | 305 mm
HSIO | CSI DPHY |  |  |  | Mainstream | Premium Mid Loss (PML) | CSI DPHY Main Link Up To 1.5 Gbps Topology |  | M1 | MS |  |  | Rx |  | segment_max_length | 305 mm
HSIO | CSI DPHY |  |  |  | Mainstream | Premium Mid Loss (PML) | CSI DPHY Main Link Up To 1.5 Gbps Topology |  | M1 | SL |  |  | Rx |  | segment_max_length | 305 mm
HSIO | CSI DPHY |  |  |  | Mainstream | Premium Mid Loss (PML) | CSI DPHY Main Link Up To 1.5 Gbps Topology |  | M2 | DSL |  |  | Rx |  | segment_max_length | 13 mm
HSIO | CSI DPHY |  |  |  | Mainstream | Premium Mid Loss (PML) | CSI DPHY Main Link Up To 1.5 Gbps Topology |  | M2 | MS |  |  | Rx |  | segment_max_length | 13 mm
HSIO | CSI DPHY |  |  |  | Mainstream | Premium Mid Loss (PML) | CSI DPHY Main Link Up To 1.5 Gbps Topology |  | M2 | SL |  |  | Rx |  | segment_max_length | 13 mm
HSIO | CSI DPHY |  |  |  | Mainstream | Premium Mid Loss (PML) | CSI DPHY Main Link Up To 1.5 Gbps Topology |  | Cable | Cable |  |  | Rx |  | segment_max_length | 305 mm
HSIO | CSI DPHY |  |  |  | Mainstream | Premium Mid Loss (PML) | CSI DPHY Main Link Up To 2.0 Gbps Topology | [5 empty] | Rx |  | total_max_length | 380 mm
HSIO | CSI DPHY |  |  |  | Mainstream | Premium Mid Loss (PML) | CSI DPHY Main Link Up To 2.0 Gbps Topology |  | BO | DSL |  |  | Rx |  | segment_max_length | 13 mm
HSIO | CSI DPHY |  |  |  | Mainstream | Premium Mid Loss (PML) | CSI DPHY Main Link Up To 2.0 Gbps Topology |  | BO | MS |  |  | Rx |  | segment_max_length | 13 mm
HSIO | CSI DPHY |  |  |  | Mainstream | Premium Mid Loss (PML) | CSI DPHY Main Link Up To 2.0 Gbps Topology |  | BO | SL |  |  | Rx |  | segment_max_length | 13 mm
HSIO | CSI DPHY |  |  |  | Mainstream | Premium Mid Loss (PML) | CSI DPHY Main Link Up To 2.0 Gbps Topology |  | M1 | DSL |  |  | Rx |  | segment_max_length | 305 mm
HSIO | CSI DPHY |  |  |  | Mainstream | Premium Mid Loss (PML) | CSI DPHY Main Link Up To 2.0 Gbps Topology |  | M1 | MS |  |  | Rx |  | segment_max_length | 305 mm
HSIO | CSI DPHY |  |  |  | Mainstream | Premium Mid Loss (PML) | CSI DPHY Main Link Up To 2.0 Gbps Topology |  | M1 | SL |  |  | Rx |  | segment_max_length | 305 mm
HSIO | CSI DPHY |  |  |  | Mainstream | Premium Mid Loss (PML) | CSI DPHY Main Link Up To 2.0 Gbps Topology |  | M2 | DSL |  |  | Rx |  | segment_max_length | 13 mm
HSIO | CSI DPHY |  |  |  | Mainstream | Premium Mid Loss (PML) | CSI DPHY Main Link Up To 2.0 Gbps Topology |  | M2 | MS |  |  | Rx |  | segment_max_length | 13 mm
HSIO | CSI DPHY |  |  |  | Mainstream | Premium Mid Loss (PML) | CSI DPHY Main Link Up To 2.0 Gbps Topology |  | M2 | SL |  |  | Rx |  | segment_max_length | 13 mm
HSIO | CSI DPHY |  |  |  | Mainstream | Premium Mid Loss (PML) | CSI DPHY Main Link Up To 2.0 Gbps Topology |  | Cable | Cable |  |  | Rx |  | segment_max_length | 305 mm
HSIO | CSI DPHY |  |  |  | Mainstream | Premium Mid Loss (PML) | CSI DPHY Main Link Up To 2.5 Gbps Topology | [5 empty] | Rx |  | total_max_length | 380 mm
HSIO | CSI DPHY |  |  |  | Mainstream | Premium Mid Loss (PML) | CSI DPHY Main Link Up To 2.5 Gbps Topology |  | BO | DSL |  |  | Rx |  | segment_max_length | 13 mm
HSIO | CSI DPHY |  |  |  | Mainstream | Premium Mid Loss (PML) | CSI DPHY Main Link Up To 2.5 Gbps Topology |  | BO | MS |  |  | Rx |  | segment_max_length | 13 mm
HSIO | CSI DPHY |  |  |  | Mainstream | Premium Mid Loss (PML) | CSI DPHY Main Link Up To 2.5 Gbps Topology |  | BO | SL |  |  | Rx |  | segment_max_length | 13 mm
HSIO | CSI DPHY |  |  |  | Mainstream | Premium Mid Loss (PML) | CSI DPHY Main Link Up To 2.5 Gbps Topology |  | M1 | DSL |  |  | Rx |  | segment_max_length | 305 mm
HSIO | CSI DPHY |  |  |  | Mainstream | Premium Mid Loss (PML) | CSI DPHY Main Link Up To 2.5 Gbps Topology |  | M1 | MS |  |  | Rx |  | segment_max_length | 305 mm
HSIO | CSI DPHY |  |  |  | Mainstream | Premium Mid Loss (PML) | CSI DPHY Main Link Up To 2.5 Gbps Topology |  | M1 | SL |  |  | Rx |  | segment_max_length | 305 mm
HSIO | CSI DPHY |  |  |  | Mainstream | Premium Mid Loss (PML) | CSI DPHY Main Link Up To 2.5 Gbps Topology |  | M2 | DSL |  |  | Rx |  | segment_max_length | 13 mm
HSIO | CSI DPHY |  |  |  | Mainstream | Premium Mid Loss (PML) | CSI DPHY Main Link Up To 2.5 Gbps Topology |  | M2 | MS |  |  | Rx |  | segment_max_length | 13 mm
HSIO | CSI DPHY |  |  |  | Mainstream | Premium Mid Loss (PML) | CSI DPHY Main Link Up To 2.5 Gbps Topology |  | M2 | SL |  |  | Rx |  | segment_max_length | 13 mm
HSIO | CSI DPHY |  |  |  | Mainstream | Premium Mid Loss (PML) | CSI DPHY Main Link Up To 2.5 Gbps Topology |  | Cable | Cable |  |  | Rx |  | segment_max_length | 305 mm
HSIO | CSI CPHY |  |  |  | Mainstream | Premium Mid Loss (PML) | CSI CPHY Main Link Up To 1.0 Gsps Topology | [5 empty] | Rx |  | total_max_length | 635 mm
HSIO | CSI CPHY |  |  |  | Mainstream | Premium Mid Loss (PML) | CSI CPHY Main Link Up To 1.0 Gsps Topology |  | BO | MS |  |  | Rx |  | segment_max_length | 13 mm
HSIO | CSI CPHY |  |  |  | Mainstream | Premium Mid Loss (PML) | CSI CPHY Main Link Up To 1.0 Gsps Topology |  | BO | SL |  |  | Rx |  | segment_max_length | 13 mm
HSIO | CSI CPHY |  |  |  | Mainstream | Premium Mid Loss (PML) | CSI CPHY Main Link Up To 1.0 Gsps Topology |  | M1 | MS |  |  | Rx |  | segment_max_length | 305 mm
HSIO | CSI CPHY |  |  |  | Mainstream | Premium Mid Loss (PML) | CSI CPHY Main Link Up To 1.0 Gsps Topology |  | M1 | SL |  |  | Rx |  | segment_max_length | 305 mm
HSIO | CSI CPHY |  |  |  | Mainstream | Premium Mid Loss (PML) | CSI CPHY Main Link Up To 1.0 Gsps Topology |  | M2 | MS |  |  | Rx |  | segment_max_length | 13 mm
HSIO | CSI CPHY |  |  |  | Mainstream | Premium Mid Loss (PML) | CSI CPHY Main Link Up To 1.0 Gsps Topology |  | M2 | SL |  |  | Rx |  | segment_max_length | 13 mm
HSIO | CSI CPHY |  |  |  | Mainstream | Premium Mid Loss (PML) | CSI CPHY Main Link Up To 1.0 Gsps Topology |  | Cable | Cable |  |  | Rx |  | segment_max_length | 510 mm
HSIO | CSI CPHY |  |  |  | Mainstream | Premium Mid Loss (PML) | CSI CPHY Main Link Up To 2.0 Gsps Topology | [5 empty] | Rx |  | total_max_length | 380 mm
HSIO | CSI CPHY |  |  |  | Mainstream | Premium Mid Loss (PML) | CSI CPHY Main Link Up To 2.0 Gsps Topology |  | BO | MS |  |  | Rx |  | segment_max_length | 13 mm
HSIO | CSI CPHY |  |  |  | Mainstream | Premium Mid Loss (PML) | CSI CPHY Main Link Up To 2.0 Gsps Topology |  | BO | SL |  |  | Rx |  | segment_max_length | 13 mm
HSIO | CSI CPHY |  |  |  | Mainstream | Premium Mid Loss (PML) | CSI CPHY Main Link Up To 2.0 Gsps Topology |  | M1 | MS |  |  | Rx |  | segment_max_length | 305 mm
HSIO | CSI CPHY |  |  |  | Mainstream | Premium Mid Loss (PML) | CSI CPHY Main Link Up To 2.0 Gsps Topology |  | M1 | SL |  |  | Rx |  | segment_max_length | 305 mm
HSIO | CSI CPHY |  |  |  | Mainstream | Premium Mid Loss (PML) | CSI CPHY Main Link Up To 2.0 Gsps Topology |  | M2 | MS |  |  | Rx |  | segment_max_length | 13 mm
HSIO | CSI CPHY |  |  |  | Mainstream | Premium Mid Loss (PML) | CSI CPHY Main Link Up To 2.0 Gsps Topology |  | M2 | SL |  |  | Rx |  | segment_max_length | 13 mm
HSIO | CSI CPHY |  |  |  | Mainstream | Premium Mid Loss (PML) | CSI CPHY Main Link Up To 2.0 Gsps Topology |  | Cable | Cable |  |  | Rx |  | segment_max_length | 305 mm
HSIO | CSI CPHY |  |  |  | Mainstream | Premium Mid Loss (PML) | CSI CPHY Main Link Up To 2.5 Gsps Topology | [5 empty] | Rx |  | total_max_length | 305 mm
HSIO | CSI CPHY |  |  |  | Mainstream | Premium Mid Loss (PML) | CSI CPHY Main Link Up To 2.5 Gsps Topology |  | BO | MS |  |  | Rx |  | segment_max_length | 13 mm
HSIO | CSI CPHY |  |  |  | Mainstream | Premium Mid Loss (PML) | CSI CPHY Main Link Up To 2.5 Gsps Topology |  | BO | SL |  |  | Rx |  | segment_max_length | 13 mm
HSIO | CSI CPHY |  |  |  | Mainstream | Premium Mid Loss (PML) | CSI CPHY Main Link Up To 2.5 Gsps Topology |  | M1 | SL |  |  | Rx |  | segment_max_length | 244 mm
HSIO | CSI CPHY |  |  |  | Mainstream | Premium Mid Loss (PML) | CSI CPHY Main Link Up To 2.5 Gsps Topology |  | M2 | MS |  |  | Rx |  | segment_max_length | 13 mm
HSIO | CSI CPHY |  |  |  | Mainstream | Premium Mid Loss (PML) | CSI CPHY Main Link Up To 2.5 Gsps Topology |  | M2 | SL |  |  | Rx |  | segment_max_length | 13 mm
HSIO | CSI CPHY |  |  |  | Mainstream | Premium Mid Loss (PML) | CSI CPHY Main Link Up To 2.5 Gsps Topology |  | Cable | Cable |  |  | Rx |  | segment_max_length | 244 mm
HSIO | CPU PCIe Gen4 |  |  |  | Mainstream | Premium Mid Loss (PML) | PCIe Gen4 Device Down Topology | [5 empty] | Rx |  | total_max_length | 292 mm
HSIO | CPU PCIe Gen4 |  |  |  | Mainstream | Premium Mid Loss (PML) | PCIe Gen4 Device Down Topology | [5 empty] | Tx |  | total_max_length | 292 mm
HSIO | CPU PCIe Gen4 |  |  |  | Mainstream | Premium Mid Loss (PML) | PCIe Gen4 Device Down Topology |  | BO | MS |  |  | Rx |  | segment_max_length | 12.7 mm
HSIO | CPU PCIe Gen4 |  |  |  | Mainstream | Premium Mid Loss (PML) | PCIe Gen4 Device Down Topology |  | BO | MS |  |  | Tx |  | segment_max_length | 12.7 mm
HSIO | CPU PCIe Gen4 |  |  |  | Mainstream | Premium Mid Loss (PML) | PCIe Gen4 Device Down Topology |  | BO | DSL |  |  | Rx |  | segment_max_length | 12.7 mm
HSIO | CPU PCIe Gen4 |  |  |  | Mainstream | Premium Mid Loss (PML) | PCIe Gen4 Device Down Topology |  | BO | DSL |  |  | Tx |  | segment_max_length | 12.7 mm
HSIO | CPU PCIe Gen4 |  |  |  | Mainstream | Premium Mid Loss (PML) | PCIe Gen4 Device Down Topology |  | BO | SL |  |  | Rx |  | segment_max_length | 12.7 mm
HSIO | CPU PCIe Gen4 |  |  |  | Mainstream | Premium Mid Loss (PML) | PCIe Gen4 Device Down Topology |  | BO | SL |  |  | Tx |  | segment_max_length | 12.7 mm
HSIO | CPU PCIe Gen4 |  |  |  | Mainstream | Premium Mid Loss (PML) | PCIe Gen4 Device Down Topology |  | M4 | MS |  |  | Rx |  | segment_max_length | 12.7 mm
HSIO | CPU PCIe Gen4 |  |  |  | Mainstream | Premium Mid Loss (PML) | PCIe Gen4 Device Down Topology |  | M4 | MS |  |  | Tx |  | segment_max_length | 12.7 mm
HSIO | CPU PCIe Gen4 |  |  |  | Mainstream | Premium Mid Loss (PML) | PCIe Gen4 Device Down Topology |  | M4 | DSL |  |  | Rx |  | segment_max_length | 12.7 mm
HSIO | CPU PCIe Gen4 |  |  |  | Mainstream | Premium Mid Loss (PML) | PCIe Gen4 Device Down Topology |  | M4 | DSL |  |  | Tx |  | segment_max_length | 12.7 mm
HSIO | CPU PCIe Gen4 |  |  |  | Mainstream | Premium Mid Loss (PML) | PCIe Gen4 Device Down Topology |  | M4 | SL |  |  | Rx |  | segment_max_length | 12.7 mm
HSIO | CPU PCIe Gen4 |  |  |  | Mainstream | Premium Mid Loss (PML) | PCIe Gen4 Device Down Topology |  | M4 | SL |  |  | Tx |  | segment_max_length | 12.7 mm
HSIO | CPU PCIe Gen4 |  |  |  | Mainstream | Premium Mid Loss (PML) | PCIe Gen4 M.2 Topology | [5 empty] | Rx |  | total_max_length | 203 mm
HSIO | CPU PCIe Gen4 |  |  |  | Mainstream | Premium Mid Loss (PML) | PCIe Gen4 M.2 Topology | [5 empty] | Tx |  | total_max_length | 203 mm
HSIO | CPU PCIe Gen4 |  |  |  | Mainstream | Premium Mid Loss (PML) | PCIe Gen4 M.2 Topology |  | BO | MS |  |  | Rx |  | segment_max_length | 12.7 mm
HSIO | CPU PCIe Gen4 |  |  |  | Mainstream | Premium Mid Loss (PML) | PCIe Gen4 M.2 Topology |  | BO | MS |  |  | Tx |  | segment_max_length | 12.7 mm
HSIO | CPU PCIe Gen4 |  |  |  | Mainstream | Premium Mid Loss (PML) | PCIe Gen4 M.2 Topology |  | BO | DSL |  |  | Rx |  | segment_max_length | 12.7 mm
HSIO | CPU PCIe Gen4 |  |  |  | Mainstream | Premium Mid Loss (PML) | PCIe Gen4 M.2 Topology |  | BO | DSL |  |  | Tx |  | segment_max_length | 12.7 mm
HSIO | CPU PCIe Gen4 |  |  |  | Mainstream | Premium Mid Loss (PML) | PCIe Gen4 M.2 Topology |  | BO | SL |  |  | Rx |  | segment_max_length | 12.7 mm
HSIO | CPU PCIe Gen4 |  |  |  | Mainstream | Premium Mid Loss (PML) | PCIe Gen4 M.2 Topology |  | BO | SL |  |  | Tx |  | segment_max_length | 12.7 mm
HSIO | CPU PCIe Gen4 |  |  |  | Mainstream | Premium Mid Loss (PML) | PCIe Gen4 M.2 Topology |  | M3 | MS |  |  | Rx |  | segment_max_length | 12.7 mm
HSIO | CPU PCIe Gen4 |  |  |  | Mainstream | Premium Mid Loss (PML) | PCIe Gen4 M.2 Topology |  | M3 | MS |  |  | Tx |  | segment_max_length | 12.7 mm
HSIO | CPU PCIe Gen4 |  |  |  | Mainstream | Premium Mid Loss (PML) | PCIe Gen4 M.2 Topology |  | M3 | DSL |  |  | Rx |  | segment_max_length | 12.7 mm
HSIO | CPU PCIe Gen4 |  |  |  | Mainstream | Premium Mid Loss (PML) | PCIe Gen4 M.2 Topology |  | M3 | DSL |  |  | Tx |  | segment_max_length | 12.7 mm
HSIO | CPU PCIe Gen4 |  |  |  | Mainstream | Premium Mid Loss (PML) | PCIe Gen4 M.2 Topology |  | M3 | SL |  |  | Rx |  | segment_max_length | 12.7 mm
HSIO | CPU PCIe Gen4 |  |  |  | Mainstream | Premium Mid Loss (PML) | PCIe Gen4 M.2 Topology |  | M3 | SL |  |  | Tx |  | segment_max_length | 12.7 mm
HSIO | CPU PCIe Gen5 |  |  |  | Mainstream | Premium Mid Loss (PML) | PCIe Gen5 Device Down Topology | [5 empty] | Rx |  | total_max_length | 200 mm
HSIO | CPU PCIe Gen5 |  |  |  | Mainstream | Premium Mid Loss (PML) | PCIe Gen5 Device Down Topology | [5 empty] | Tx |  | total_max_length | 200 mm
HSIO | CPU PCIe Gen5 |  |  |  | Mainstream | Premium Mid Loss (PML) | PCIe Gen5 Device Down Topology |  | BO | MS |  |  | Rx |  | segment_max_length | 13 mm
HSIO | CPU PCIe Gen5 |  |  |  | Mainstream | Premium Mid Loss (PML) | PCIe Gen5 Device Down Topology |  | BO | MS |  |  | Tx |  | segment_max_length | 13 mm
HSIO | CPU PCIe Gen5 |  |  |  | Mainstream | Premium Mid Loss (PML) | PCIe Gen5 Device Down Topology |  | BO | DSL |  |  | Rx |  | segment_max_length | 13 mm
HSIO | CPU PCIe Gen5 |  |  |  | Mainstream | Premium Mid Loss (PML) | PCIe Gen5 Device Down Topology |  | BO | DSL |  |  | Tx |  | segment_max_length | 13 mm
HSIO | CPU PCIe Gen5 |  |  |  | Mainstream | Premium Mid Loss (PML) | PCIe Gen5 Device Down Topology |  | BO | SL |  |  | Rx |  | segment_max_length | 13 mm
HSIO | CPU PCIe Gen5 |  |  |  | Mainstream | Premium Mid Loss (PML) | PCIe Gen5 Device Down Topology |  | BO | SL |  |  | Tx |  | segment_max_length | 13 mm
HSIO | CPU PCIe Gen5 |  |  |  | Mainstream | Premium Mid Loss (PML) | PCIe Gen5 Device Down Topology |  | M1+M2 | MS |  |  | Rx |  | segment_max_length | 200 mm
HSIO | CPU PCIe Gen5 |  |  |  | Mainstream | Premium Mid Loss (PML) | PCIe Gen5 Device Down Topology |  | M1+M2 | MS |  |  | Tx |  | segment_max_length | 200 mm
HSIO | CPU PCIe Gen5 |  |  |  | Mainstream | Premium Mid Loss (PML) | PCIe Gen5 Device Down Topology |  | M1+M2 | DSL |  |  | Rx |  | segment_max_length | 200 mm
HSIO | CPU PCIe Gen5 |  |  |  | Mainstream | Premium Mid Loss (PML) | PCIe Gen5 Device Down Topology |  | M1+M2 | DSL |  |  | Tx |  | segment_max_length | 200 mm
HSIO | CPU PCIe Gen5 |  |  |  | Mainstream | Premium Mid Loss (PML) | PCIe Gen5 Device Down Topology |  | M1+M2 | SL |  |  | Rx |  | segment_max_length | 200 mm
HSIO | CPU PCIe Gen5 |  |  |  | Mainstream | Premium Mid Loss (PML) | PCIe Gen5 Device Down Topology |  | M1+M2 | SL |  |  | Tx |  | segment_max_length | 200 mm
HSIO | CPU PCIe Gen5 |  |  |  | Mainstream | Premium Mid Loss (PML) | PCIe Gen5 Device Down Topology |  | BI | MS |  |  | Rx |  | segment_max_length | 13 mm
HSIO | CPU PCIe Gen5 |  |  |  | Mainstream | Premium Mid Loss (PML) | PCIe Gen5 Device Down Topology |  | BI | MS |  |  | Tx |  | segment_max_length | 13 mm
HSIO | CPU PCIe Gen5 |  |  |  | Mainstream | Premium Mid Loss (PML) | PCIe Gen5 Device Down Topology |  | BI | DSL |  |  | Rx |  | segment_max_length | 13 mm
HSIO | CPU PCIe Gen5 |  |  |  | Mainstream | Premium Mid Loss (PML) | PCIe Gen5 Device Down Topology |  | BI | DSL |  |  | Tx |  | segment_max_length | 13 mm
HSIO | CPU PCIe Gen5 |  |  |  | Mainstream | Premium Mid Loss (PML) | PCIe Gen5 Device Down Topology |  | BI | SL |  |  | Rx |  | segment_max_length | 13 mm
HSIO | CPU PCIe Gen5 |  |  |  | Mainstream | Premium Mid Loss (PML) | PCIe Gen5 Device Down Topology |  | BI | SL |  |  | Tx |  | segment_max_length | 13 mm
HSIO | CPU PCIe Gen5 |  |  |  | Mainstream | Premium Mid Loss (PML) | PCIe Gen5 M.2 Topology | [5 empty] | Rx |  | total_max_length | 175 mm
HSIO | CPU PCIe Gen5 |  |  |  | Mainstream | Premium Mid Loss (PML) | PCIe Gen5 M.2 Topology | [5 empty] | Tx |  | total_max_length | 175 mm
HSIO | CPU PCIe Gen5 |  |  |  | Mainstream | Premium Mid Loss (PML) | PCIe Gen5 M.2 Topology |  | BO | MS |  |  | Rx |  | segment_max_length | 13 mm
HSIO | CPU PCIe Gen5 |  |  |  | Mainstream | Premium Mid Loss (PML) | PCIe Gen5 M.2 Topology |  | BO | MS |  |  | Tx |  | segment_max_length | 13 mm
HSIO | CPU PCIe Gen5 |  |  |  | Mainstream | Premium Mid Loss (PML) | PCIe Gen5 M.2 Topology |  | BO | DSL |  |  | Rx |  | segment_max_length | 13 mm
HSIO | CPU PCIe Gen5 |  |  |  | Mainstream | Premium Mid Loss (PML) | PCIe Gen5 M.2 Topology |  | BO | DSL |  |  | Tx |  | segment_max_length | 13 mm
HSIO | CPU PCIe Gen5 |  |  |  | Mainstream | Premium Mid Loss (PML) | PCIe Gen5 M.2 Topology |  | BO | SL |  |  | Rx |  | segment_max_length | 13 mm
HSIO | CPU PCIe Gen5 |  |  |  | Mainstream | Premium Mid Loss (PML) | PCIe Gen5 M.2 Topology |  | BO | SL |  |  | Tx |  | segment_max_length | 13 mm
HSIO | CPU PCIe Gen5 |  |  |  | Mainstream | Premium Mid Loss (PML) | PCIe Gen5 M.2 Topology |  | M1 | MS |  |  | Rx |  | segment_max_length | 175 mm
HSIO | CPU PCIe Gen5 |  |  |  | Mainstream | Premium Mid Loss (PML) | PCIe Gen5 M.2 Topology |  | M1 | MS |  |  | Tx |  | segment_max_length | 175 mm
HSIO | CPU PCIe Gen5 |  |  |  | Mainstream | Premium Mid Loss (PML) | PCIe Gen5 M.2 Topology |  | M1 | DSL |  |  | Rx |  | segment_max_length | 175 mm
HSIO | CPU PCIe Gen5 |  |  |  | Mainstream | Premium Mid Loss (PML) | PCIe Gen5 M.2 Topology |  | M1 | DSL |  |  | Tx |  | segment_max_length | 175 mm
HSIO | CPU PCIe Gen5 |  |  |  | Mainstream | Premium Mid Loss (PML) | PCIe Gen5 M.2 Topology |  | M1 | SL |  |  | Rx |  | segment_max_length | 175 mm
HSIO | CPU PCIe Gen5 |  |  |  | Mainstream | Premium Mid Loss (PML) | PCIe Gen5 M.2 Topology |  | M1 | SL |  |  | Tx |  | segment_max_length | 175 mm
HSIO | CPU PCIe Gen5 |  |  |  | Mainstream | Premium Mid Loss (PML) | PCIe Gen5 M.2 Topology |  | M2 | MS |  |  | Rx |  | segment_max_length | 13 mm
HSIO | CPU PCIe Gen5 |  |  |  | Mainstream | Premium Mid Loss (PML) | PCIe Gen5 M.2 Topology |  | M2 | MS |  |  | Tx |  | segment_max_length | 13 mm
HSIO | CPU PCIe Gen5 |  |  |  | Mainstream | Premium Mid Loss (PML) | PCIe Gen5 M.2 Topology |  | M2 | DSL |  |  | Rx |  | segment_max_length | 13 mm
HSIO | CPU PCIe Gen5 |  |  |  | Mainstream | Premium Mid Loss (PML) | PCIe Gen5 M.2 Topology |  | M2 | DSL |  |  | Tx |  | segment_max_length | 13 mm
HSIO | CPU PCIe Gen5 |  |  |  | Mainstream | Premium Mid Loss (PML) | PCIe Gen5 M.2 Topology |  | M2 | SL |  |  | Rx |  | segment_max_length | 13 mm
HSIO | CPU PCIe Gen5 |  |  |  | Mainstream | Premium Mid Loss (PML) | PCIe Gen5 M.2 Topology |  | M2 | SL |  |  | Tx |  | segment_max_length | 13 mm
HSIO | CPU PCIe Gen5 |  |  |  | Mainstream | Premium Mid Loss (PML) | PCIe Gen5 M.2 Topology (Operating at Gen4 Data Rate) | [5 empty] | Rx |  | total_max_length | 203 mm
HSIO | CPU PCIe Gen5 |  |  |  | Mainstream | Premium Mid Loss (PML) | PCIe Gen5 M.2 Topology (Operating at Gen4 Data Rate) | [5 empty] | Tx |  | total_max_length | 203 mm
HSIO | CPU PCIe Gen5 |  |  |  | Mainstream | Premium Mid Loss (PML) | PCIe Gen5 M.2 Topology (Operating at Gen4 Data Rate) |  | BO | MS |  |  | Rx |  | segment_max_length | 13 mm
HSIO | CPU PCIe Gen5 |  |  |  | Mainstream | Premium Mid Loss (PML) | PCIe Gen5 M.2 Topology (Operating at Gen4 Data Rate) |  | BO | MS |  |  | Tx |  | segment_max_length | 13 mm
HSIO | CPU PCIe Gen5 |  |  |  | Mainstream | Premium Mid Loss (PML) | PCIe Gen5 M.2 Topology (Operating at Gen4 Data Rate) |  | BO | DSL |  |  | Rx |  | segment_max_length | 13 mm
HSIO | CPU PCIe Gen5 |  |  |  | Mainstream | Premium Mid Loss (PML) | PCIe Gen5 M.2 Topology (Operating at Gen4 Data Rate) |  | BO | DSL |  |  | Tx |  | segment_max_length | 13 mm
HSIO | CPU PCIe Gen5 |  |  |  | Mainstream | Premium Mid Loss (PML) | PCIe Gen5 M.2 Topology (Operating at Gen4 Data Rate) |  | BO | SL |  |  | Rx |  | segment_max_length | 13 mm
HSIO | CPU PCIe Gen5 |  |  |  | Mainstream | Premium Mid Loss (PML) | PCIe Gen5 M.2 Topology (Operating at Gen4 Data Rate) |  | BO | SL |  |  | Tx |  | segment_max_length | 13 mm
HSIO | CPU PCIe Gen5 |  |  |  | Mainstream | Premium Mid Loss (PML) | PCIe Gen5 M.2 Topology (Operating at Gen4 Data Rate) |  | M1 | MS |  |  | Rx |  | segment_max_length | 203 mm
HSIO | CPU PCIe Gen5 |  |  |  | Mainstream | Premium Mid Loss (PML) | PCIe Gen5 M.2 Topology (Operating at Gen4 Data Rate) |  | M1 | MS |  |  | Tx |  | segment_max_length | 203 mm
HSIO | CPU PCIe Gen5 |  |  |  | Mainstream | Premium Mid Loss (PML) | PCIe Gen5 M.2 Topology (Operating at Gen4 Data Rate) |  | M1 | DSL |  |  | Rx |  | segment_max_length | 203 mm
HSIO | CPU PCIe Gen5 |  |  |  | Mainstream | Premium Mid Loss (PML) | PCIe Gen5 M.2 Topology (Operating at Gen4 Data Rate) |  | M1 | DSL |  |  | Tx |  | segment_max_length | 203 mm
HSIO | CPU PCIe Gen5 |  |  |  | Mainstream | Premium Mid Loss (PML) | PCIe Gen5 M.2 Topology (Operating at Gen4 Data Rate) |  | M1 | SL |  |  | Rx |  | segment_max_length | 203 mm
HSIO | CPU PCIe Gen5 |  |  |  | Mainstream | Premium Mid Loss (PML) | PCIe Gen5 M.2 Topology (Operating at Gen4 Data Rate) |  | M1 | SL |  |  | Tx |  | segment_max_length | 203 mm
HSIO | CPU PCIe Gen5 |  |  |  | Mainstream | Premium Mid Loss (PML) | PCIe Gen5 M.2 Topology (Operating at Gen4 Data Rate) |  | M2 | MS |  |  | Rx |  | segment_max_length | 13 mm
HSIO | CPU PCIe Gen5 |  |  |  | Mainstream | Premium Mid Loss (PML) | PCIe Gen5 M.2 Topology (Operating at Gen4 Data Rate) |  | M2 | MS |  |  | Tx |  | segment_max_length | 13 mm
HSIO | CPU PCIe Gen5 |  |  |  | Mainstream | Premium Mid Loss (PML) | PCIe Gen5 M.2 Topology (Operating at Gen4 Data Rate) |  | M2 | DSL |  |  | Rx |  | segment_max_length | 13 mm
HSIO | CPU PCIe Gen5 |  |  |  | Mainstream | Premium Mid Loss (PML) | PCIe Gen5 M.2 Topology (Operating at Gen4 Data Rate) |  | M2 | DSL |  |  | Tx |  | segment_max_length | 13 mm
HSIO | CPU PCIe Gen5 |  |  |  | Mainstream | Premium Mid Loss (PML) | PCIe Gen5 M.2 Topology (Operating at Gen4 Data Rate) |  | M2 | SL |  |  | Rx |  | segment_max_length | 13 mm
HSIO | CPU PCIe Gen5 |  |  |  | Mainstream | Premium Mid Loss (PML) | PCIe Gen5 M.2 Topology (Operating at Gen4 Data Rate) |  | M2 | SL |  |  | Tx |  | segment_max_length | 13 mm
HSIO | PCH PCIe Gen1-4 |  |  |  | Mainstream | Premium Mid Loss (PML) | PCIe Gen1 Device Down Topology | [5 empty] | Rx |  | total_max_length | 356 mm
HSIO | PCH PCIe Gen1-4 |  |  |  | Mainstream | Premium Mid Loss (PML) | PCIe Gen1 Device Down Topology | [5 empty] | Tx |  | total_max_length | 356 mm
HSIO | PCH PCIe Gen1-4 |  |  |  | Mainstream | Premium Mid Loss (PML) | PCIe Gen1 Device Down Topology |  | BO | MS |  |  | Rx |  | segment_max_length | 12.7 mm
HSIO | PCH PCIe Gen1-4 |  |  |  | Mainstream | Premium Mid Loss (PML) | PCIe Gen1 Device Down Topology |  | BO | MS |  |  | Tx |  | segment_max_length | 12.7 mm
HSIO | PCH PCIe Gen1-4 |  |  |  | Mainstream | Premium Mid Loss (PML) | PCIe Gen1 Device Down Topology |  | BO | DSL |  |  | Rx |  | segment_max_length | 12.7 mm
HSIO | PCH PCIe Gen1-4 |  |  |  | Mainstream | Premium Mid Loss (PML) | PCIe Gen1 Device Down Topology |  | BO | DSL |  |  | Tx |  | segment_max_length | 12.7 mm
HSIO | PCH PCIe Gen1-4 |  |  |  | Mainstream | Premium Mid Loss (PML) | PCIe Gen1 Device Down Topology |  | BO | SL |  |  | Rx |  | segment_max_length | 12.7 mm
HSIO | PCH PCIe Gen1-4 |  |  |  | Mainstream | Premium Mid Loss (PML) | PCIe Gen1 Device Down Topology |  | BO | SL |  |  | Tx |  | segment_max_length | 12.7 mm
HSIO | PCH PCIe Gen1-4 |  |  |  | Mainstream | Premium Mid Loss (PML) | PCIe Gen1 Device Down Topology |  | M3 | MS |  |  | Rx |  | segment_max_length | 8 mm
HSIO | PCH PCIe Gen1-4 |  |  |  | Mainstream | Premium Mid Loss (PML) | PCIe Gen1 Device Down Topology |  | M3 | MS |  |  | Tx |  | segment_max_length | 8 mm
HSIO | PCH PCIe Gen1-4 |  |  |  | Mainstream | Premium Mid Loss (PML) | PCIe Gen1 Device Down Topology |  | M3 | DSL |  |  | Rx |  | segment_max_length | 8 mm
HSIO | PCH PCIe Gen1-4 |  |  |  | Mainstream | Premium Mid Loss (PML) | PCIe Gen1 Device Down Topology |  | M3 | DSL |  |  | Tx |  | segment_max_length | 8 mm
HSIO | PCH PCIe Gen1-4 |  |  |  | Mainstream | Premium Mid Loss (PML) | PCIe Gen1 Device Down Topology |  | M3 | SL |  |  | Rx |  | segment_max_length | 8 mm
HSIO | PCH PCIe Gen1-4 |  |  |  | Mainstream | Premium Mid Loss (PML) | PCIe Gen1 Device Down Topology |  | M3 | SL |  |  | Tx |  | segment_max_length | 8 mm
HSIO | PCH PCIe Gen1-4 |  |  |  | Mainstream | Premium Mid Loss (PML) | PCIe Gen1 Internal Cable Topology | [5 empty] | Rx |  | total_max_length | 178 mm
HSIO | PCH PCIe Gen1-4 |  |  |  | Mainstream | Premium Mid Loss (PML) | PCIe Gen1 Internal Cable Topology | [5 empty] | Tx |  | total_max_length | 178 mm
HSIO | PCH PCIe Gen1-4 |  |  |  | Mainstream | Premium Mid Loss (PML) | PCIe Gen1 Internal Cable Topology |  | BO | MS |  |  | Rx |  | segment_max_length | 12.7 mm
HSIO | PCH PCIe Gen1-4 |  |  |  | Mainstream | Premium Mid Loss (PML) | PCIe Gen1 Internal Cable Topology |  | BO | MS |  |  | Tx |  | segment_max_length | 12.7 mm
HSIO | PCH PCIe Gen1-4 |  |  |  | Mainstream | Premium Mid Loss (PML) | PCIe Gen1 Internal Cable Topology |  | BO | DSL |  |  | Rx |  | segment_max_length | 12.7 mm
HSIO | PCH PCIe Gen1-4 |  |  |  | Mainstream | Premium Mid Loss (PML) | PCIe Gen1 Internal Cable Topology |  | BO | DSL |  |  | Tx |  | segment_max_length | 12.7 mm
HSIO | PCH PCIe Gen1-4 |  |  |  | Mainstream | Premium Mid Loss (PML) | PCIe Gen1 Internal Cable Topology |  | BO | SL |  |  | Rx |  | segment_max_length | 12.7 mm
HSIO | PCH PCIe Gen1-4 |  |  |  | Mainstream | Premium Mid Loss (PML) | PCIe Gen1 Internal Cable Topology |  | BO | SL |  |  | Tx |  | segment_max_length | 12.7 mm
HSIO | PCH PCIe Gen1-4 |  |  |  | Mainstream | Premium Mid Loss (PML) | PCIe Gen1 Internal Cable Topology |  | M2 | MS |  |  | Rx |  | segment_max_length | 8 mm
HSIO | PCH PCIe Gen1-4 |  |  |  | Mainstream | Premium Mid Loss (PML) | PCIe Gen1 Internal Cable Topology |  | M2 | MS |  |  | Tx |  | segment_max_length | 8 mm
HSIO | PCH PCIe Gen1-4 |  |  |  | Mainstream | Premium Mid Loss (PML) | PCIe Gen1 Internal Cable Topology |  | M2 | DSL |  |  | Rx |  | segment_max_length | 8 mm
HSIO | PCH PCIe Gen1-4 |  |  |  | Mainstream | Premium Mid Loss (PML) | PCIe Gen1 Internal Cable Topology |  | M2 | DSL |  |  | Tx |  | segment_max_length | 8 mm
HSIO | PCH PCIe Gen1-4 |  |  |  | Mainstream | Premium Mid Loss (PML) | PCIe Gen1 Internal Cable Topology |  | M2 | SL |  |  | Rx |  | segment_max_length | 8 mm
HSIO | PCH PCIe Gen1-4 |  |  |  | Mainstream | Premium Mid Loss (PML) | PCIe Gen1 Internal Cable Topology |  | M2 | SL |  |  | Tx |  | segment_max_length | 8 mm
HSIO | PCH PCIe Gen1-4 |  |  |  | Mainstream | Premium Mid Loss (PML) | PCIe Gen1 M.2 Topology | [5 empty] | Rx |  | total_max_length | 330 mm
HSIO | PCH PCIe Gen1-4 |  |  |  | Mainstream | Premium Mid Loss (PML) | PCIe Gen1 M.2 Topology | [5 empty] | Tx |  | total_max_length | 330 mm
HSIO | PCH PCIe Gen1-4 |  |  |  | Mainstream | Premium Mid Loss (PML) | PCIe Gen1 M.2 Topology |  | BO | MS |  |  | Rx |  | segment_max_length | 12.7 mm
HSIO | PCH PCIe Gen1-4 |  |  |  | Mainstream | Premium Mid Loss (PML) | PCIe Gen1 M.2 Topology |  | BO | MS |  |  | Tx |  | segment_max_length | 12.7 mm
HSIO | PCH PCIe Gen1-4 |  |  |  | Mainstream | Premium Mid Loss (PML) | PCIe Gen1 M.2 Topology |  | BO | DSL |  |  | Rx |  | segment_max_length | 12.7 mm
HSIO | PCH PCIe Gen1-4 |  |  |  | Mainstream | Premium Mid Loss (PML) | PCIe Gen1 M.2 Topology |  | BO | DSL |  |  | Tx |  | segment_max_length | 12.7 mm
HSIO | PCH PCIe Gen1-4 |  |  |  | Mainstream | Premium Mid Loss (PML) | PCIe Gen1 M.2 Topology |  | BO | SL |  |  | Rx |  | segment_max_length | 12.7 mm
HSIO | PCH PCIe Gen1-4 |  |  |  | Mainstream | Premium Mid Loss (PML) | PCIe Gen1 M.2 Topology |  | BO | SL |  |  | Tx |  | segment_max_length | 12.7 mm
HSIO | PCH PCIe Gen1-4 |  |  |  | Mainstream | Premium Mid Loss (PML) | PCIe Gen1 M.2 Topology |  | M3 | MS |  |  | Rx |  | segment_max_length | 8 mm
HSIO | PCH PCIe Gen1-4 |  |  |  | Mainstream | Premium Mid Loss (PML) | PCIe Gen1 M.2 Topology |  | M3 | MS |  |  | Tx |  | segment_max_length | 8 mm
HSIO | PCH PCIe Gen1-4 |  |  |  | Mainstream | Premium Mid Loss (PML) | PCIe Gen1 M.2 Topology |  | M3 | DSL |  |  | Rx |  | segment_max_length | 8 mm
HSIO | PCH PCIe Gen1-4 |  |  |  | Mainstream | Premium Mid Loss (PML) | PCIe Gen1 M.2 Topology |  | M3 | DSL |  |  | Tx |  | segment_max_length | 8 mm
HSIO | PCH PCIe Gen1-4 |  |  |  | Mainstream | Premium Mid Loss (PML) | PCIe Gen1 M.2 Topology |  | M3 | SL |  |  | Rx |  | segment_max_length | 8 mm
HSIO | PCH PCIe Gen1-4 |  |  |  | Mainstream | Premium Mid Loss (PML) | PCIe Gen1 M.2 Topology |  | M3 | SL |  |  | Tx |  | segment_max_length | 8 mm
HSIO | PCH PCIe Gen1-4 |  |  |  | Mainstream | Premium Mid Loss (PML) | PCIe Gen2 Device Down Topology | [5 empty] | Rx |  | total_max_length | 279 mm
HSIO | PCH PCIe Gen1-4 |  |  |  | Mainstream | Premium Mid Loss (PML) | PCIe Gen2 Device Down Topology | [5 empty] | Tx |  | total_max_length | 279 mm
HSIO | PCH PCIe Gen1-4 |  |  |  | Mainstream | Premium Mid Loss (PML) | PCIe Gen2 Device Down Topology |  | BO | MS |  |  | Rx |  | segment_max_length | 12.7 mm
HSIO | PCH PCIe Gen1-4 |  |  |  | Mainstream | Premium Mid Loss (PML) | PCIe Gen2 Device Down Topology |  | BO | MS |  |  | Tx |  | segment_max_length | 12.7 mm
HSIO | PCH PCIe Gen1-4 |  |  |  | Mainstream | Premium Mid Loss (PML) | PCIe Gen2 Device Down Topology |  | BO | DSL |  |  | Rx |  | segment_max_length | 12.7 mm
HSIO | PCH PCIe Gen1-4 |  |  |  | Mainstream | Premium Mid Loss (PML) | PCIe Gen2 Device Down Topology |  | BO | DSL |  |  | Tx |  | segment_max_length | 12.7 mm
HSIO | PCH PCIe Gen1-4 |  |  |  | Mainstream | Premium Mid Loss (PML) | PCIe Gen2 Device Down Topology |  | BO | SL |  |  | Rx |  | segment_max_length | 12.7 mm
HSIO | PCH PCIe Gen1-4 |  |  |  | Mainstream | Premium Mid Loss (PML) | PCIe Gen2 Device Down Topology |  | BO | SL |  |  | Tx |  | segment_max_length | 12.7 mm
HSIO | PCH PCIe Gen1-4 |  |  |  | Mainstream | Premium Mid Loss (PML) | PCIe Gen2 Device Down Topology |  | M3 | MS |  |  | Rx |  | segment_max_length | 8 mm
HSIO | PCH PCIe Gen1-4 |  |  |  | Mainstream | Premium Mid Loss (PML) | PCIe Gen2 Device Down Topology |  | M3 | MS |  |  | Tx |  | segment_max_length | 8 mm
HSIO | PCH PCIe Gen1-4 |  |  |  | Mainstream | Premium Mid Loss (PML) | PCIe Gen2 Device Down Topology |  | M3 | DSL |  |  | Rx |  | segment_max_length | 8 mm
HSIO | PCH PCIe Gen1-4 |  |  |  | Mainstream | Premium Mid Loss (PML) | PCIe Gen2 Device Down Topology |  | M3 | DSL |  |  | Tx |  | segment_max_length | 8 mm
HSIO | PCH PCIe Gen1-4 |  |  |  | Mainstream | Premium Mid Loss (PML) | PCIe Gen2 Device Down Topology |  | M3 | SL |  |  | Rx |  | segment_max_length | 8 mm
HSIO | PCH PCIe Gen1-4 |  |  |  | Mainstream | Premium Mid Loss (PML) | PCIe Gen2 Device Down Topology |  | M3 | SL |  |  | Tx |  | segment_max_length | 8 mm
HSIO | PCH PCIe Gen1-4 |  |  |  | Mainstream | Premium Mid Loss (PML) | PCIe Gen2 Internal Cable Topology | [5 empty] | Rx |  | total_max_length | 178 mm
HSIO | PCH PCIe Gen1-4 |  |  |  | Mainstream | Premium Mid Loss (PML) | PCIe Gen2 Internal Cable Topology | [5 empty] | Tx |  | total_max_length | 178 mm
HSIO | PCH PCIe Gen1-4 |  |  |  | Mainstream | Premium Mid Loss (PML) | PCIe Gen2 Internal Cable Topology |  | BO | MS |  |  | Rx |  | segment_max_length | 12.7 mm
HSIO | PCH PCIe Gen1-4 |  |  |  | Mainstream | Premium Mid Loss (PML) | PCIe Gen2 Internal Cable Topology |  | BO | MS |  |  | Tx |  | segment_max_length | 12.7 mm
HSIO | PCH PCIe Gen1-4 |  |  |  | Mainstream | Premium Mid Loss (PML) | PCIe Gen2 Internal Cable Topology |  | BO | DSL |  |  | Rx |  | segment_max_length | 12.7 mm
HSIO | PCH PCIe Gen1-4 |  |  |  | Mainstream | Premium Mid Loss (PML) | PCIe Gen2 Internal Cable Topology |  | BO | DSL |  |  | Tx |  | segment_max_length | 12.7 mm
HSIO | PCH PCIe Gen1-4 |  |  |  | Mainstream | Premium Mid Loss (PML) | PCIe Gen2 Internal Cable Topology |  | BO | SL |  |  | Rx |  | segment_max_length | 12.7 mm
HSIO | PCH PCIe Gen1-4 |  |  |  | Mainstream | Premium Mid Loss (PML) | PCIe Gen2 Internal Cable Topology |  | BO | SL |  |  | Tx |  | segment_max_length | 12.7 mm
HSIO | PCH PCIe Gen1-4 |  |  |  | Mainstream | Premium Mid Loss (PML) | PCIe Gen2 Internal Cable Topology |  | M2 | MS |  |  | Rx |  | segment_max_length | 8 mm
HSIO | PCH PCIe Gen1-4 |  |  |  | Mainstream | Premium Mid Loss (PML) | PCIe Gen2 Internal Cable Topology |  | M2 | MS |  |  | Tx |  | segment_max_length | 8 mm
HSIO | PCH PCIe Gen1-4 |  |  |  | Mainstream | Premium Mid Loss (PML) | PCIe Gen2 Internal Cable Topology |  | M2 | DSL |  |  | Rx |  | segment_max_length | 8 mm
HSIO | PCH PCIe Gen1-4 |  |  |  | Mainstream | Premium Mid Loss (PML) | PCIe Gen2 Internal Cable Topology |  | M2 | DSL |  |  | Tx |  | segment_max_length | 8 mm
HSIO | PCH PCIe Gen1-4 |  |  |  | Mainstream | Premium Mid Loss (PML) | PCIe Gen2 Internal Cable Topology |  | M2 | SL |  |  | Rx |  | segment_max_length | 8 mm
HSIO | PCH PCIe Gen1-4 |  |  |  | Mainstream | Premium Mid Loss (PML) | PCIe Gen2 Internal Cable Topology |  | M2 | SL |  |  | Tx |  | segment_max_length | 8 mm
HSIO | PCH PCIe Gen1-4 |  |  |  | Mainstream | Premium Mid Loss (PML) | PCIe Gen2 M.2 Topology | [5 empty] | Rx |  | total_max_length | 229 mm
HSIO | PCH PCIe Gen1-4 |  |  |  | Mainstream | Premium Mid Loss (PML) | PCIe Gen2 M.2 Topology | [5 empty] | Tx |  | total_max_length | 229 mm
HSIO | PCH PCIe Gen1-4 |  |  |  | Mainstream | Premium Mid Loss (PML) | PCIe Gen2 M.2 Topology |  | BO | MS |  |  | Rx |  | segment_max_length | 12.7 mm
HSIO | PCH PCIe Gen1-4 |  |  |  | Mainstream | Premium Mid Loss (PML) | PCIe Gen2 M.2 Topology |  | BO | MS |  |  | Tx |  | segment_max_length | 12.7 mm
HSIO | PCH PCIe Gen1-4 |  |  |  | Mainstream | Premium Mid Loss (PML) | PCIe Gen2 M.2 Topology |  | BO | DSL |  |  | Rx |  | segment_max_length | 12.7 mm
HSIO | PCH PCIe Gen1-4 |  |  |  | Mainstream | Premium Mid Loss (PML) | PCIe Gen2 M.2 Topology |  | BO | DSL |  |  | Tx |  | segment_max_length | 12.7 mm
HSIO | PCH PCIe Gen1-4 |  |  |  | Mainstream | Premium Mid Loss (PML) | PCIe Gen2 M.2 Topology |  | BO | SL |  |  | Rx |  | segment_max_length | 12.7 mm
HSIO | PCH PCIe Gen1-4 |  |  |  | Mainstream | Premium Mid Loss (PML) | PCIe Gen2 M.2 Topology |  | BO | SL |  |  | Tx |  | segment_max_length | 12.7 mm
HSIO | PCH PCIe Gen1-4 |  |  |  | Mainstream | Premium Mid Loss (PML) | PCIe Gen2 M.2 Topology |  | M3 | MS |  |  | Rx |  | segment_max_length | 8 mm
HSIO | PCH PCIe Gen1-4 |  |  |  | Mainstream | Premium Mid Loss (PML) | PCIe Gen2 M.2 Topology |  | M3 | MS |  |  | Tx |  | segment_max_length | 8 mm
HSIO | PCH PCIe Gen1-4 |  |  |  | Mainstream | Premium Mid Loss (PML) | PCIe Gen2 M.2 Topology |  | M3 | DSL |  |  | Rx |  | segment_max_length | 8 mm
HSIO | PCH PCIe Gen1-4 |  |  |  | Mainstream | Premium Mid Loss (PML) | PCIe Gen2 M.2 Topology |  | M3 | DSL |  |  | Tx |  | segment_max_length | 8 mm
HSIO | PCH PCIe Gen1-4 |  |  |  | Mainstream | Premium Mid Loss (PML) | PCIe Gen2 M.2 Topology |  | M3 | SL |  |  | Rx |  | segment_max_length | 8 mm
HSIO | PCH PCIe Gen1-4 |  |  |  | Mainstream | Premium Mid Loss (PML) | PCIe Gen2 M.2 Topology |  | M3 | SL |  |  | Tx |  | segment_max_length | 8 mm
HSIO | PCH PCIe Gen1-4 |  |  |  | Mainstream | Premium Mid Loss (PML) | PCIe Gen3 Device Down Topology | [5 empty] | Rx |  | total_max_length | 229 mm
HSIO | PCH PCIe Gen1-4 |  |  |  | Mainstream | Premium Mid Loss (PML) | PCIe Gen3 Device Down Topology | [5 empty] | Tx |  | total_max_length | 229 mm
HSIO | PCH PCIe Gen1-4 |  |  |  | Mainstream | Premium Mid Loss (PML) | PCIe Gen3 Device Down Topology |  | BO | MS |  |  | Rx |  | segment_max_length | 12.7 mm
HSIO | PCH PCIe Gen1-4 |  |  |  | Mainstream | Premium Mid Loss (PML) | PCIe Gen3 Device Down Topology |  | BO | MS |  |  | Tx |  | segment_max_length | 12.7 mm
HSIO | PCH PCIe Gen1-4 |  |  |  | Mainstream | Premium Mid Loss (PML) | PCIe Gen3 Device Down Topology |  | BO | DSL |  |  | Rx |  | segment_max_length | 12.7 mm
HSIO | PCH PCIe Gen1-4 |  |  |  | Mainstream | Premium Mid Loss (PML) | PCIe Gen3 Device Down Topology |  | BO | DSL |  |  | Tx |  | segment_max_length | 12.7 mm
HSIO | PCH PCIe Gen1-4 |  |  |  | Mainstream | Premium Mid Loss (PML) | PCIe Gen3 Device Down Topology |  | BO | SL |  |  | Rx |  | segment_max_length | 12.7 mm
HSIO | PCH PCIe Gen1-4 |  |  |  | Mainstream | Premium Mid Loss (PML) | PCIe Gen3 Device Down Topology |  | BO | SL |  |  | Tx |  | segment_max_length | 12.7 mm
HSIO | PCH PCIe Gen1-4 |  |  |  | Mainstream | Premium Mid Loss (PML) | PCIe Gen3 Device Down Topology |  | M3 | MS |  |  | Rx |  | segment_max_length | 8 mm
HSIO | PCH PCIe Gen1-4 |  |  |  | Mainstream | Premium Mid Loss (PML) | PCIe Gen3 Device Down Topology |  | M3 | MS |  |  | Tx |  | segment_max_length | 8 mm
HSIO | PCH PCIe Gen1-4 |  |  |  | Mainstream | Premium Mid Loss (PML) | PCIe Gen3 Device Down Topology |  | M3 | DSL |  |  | Rx |  | segment_max_length | 8 mm
HSIO | PCH PCIe Gen1-4 |  |  |  | Mainstream | Premium Mid Loss (PML) | PCIe Gen3 Device Down Topology |  | M3 | DSL |  |  | Tx |  | segment_max_length | 8 mm
HSIO | PCH PCIe Gen1-4 |  |  |  | Mainstream | Premium Mid Loss (PML) | PCIe Gen3 Device Down Topology |  | M3 | SL |  |  | Rx |  | segment_max_length | 8 mm
HSIO | PCH PCIe Gen1-4 |  |  |  | Mainstream | Premium Mid Loss (PML) | PCIe Gen3 Device Down Topology |  | M3 | SL |  |  | Tx |  | segment_max_length | 8 mm
HSIO | PCH PCIe Gen1-4 |  |  |  | Mainstream | Premium Mid Loss (PML) | PCIe Gen3 M.2 Topology | [5 empty] | Rx |  | total_max_length | 203 mm
HSIO | PCH PCIe Gen1-4 |  |  |  | Mainstream | Premium Mid Loss (PML) | PCIe Gen3 M.2 Topology | [5 empty] | Tx |  | total_max_length | 203 mm
HSIO | PCH PCIe Gen1-4 |  |  |  | Mainstream | Premium Mid Loss (PML) | PCIe Gen3 M.2 Topology |  | BO | MS |  |  | Rx |  | segment_max_length | 12.7 mm
HSIO | PCH PCIe Gen1-4 |  |  |  | Mainstream | Premium Mid Loss (PML) | PCIe Gen3 M.2 Topology |  | BO | MS |  |  | Tx |  | segment_max_length | 12.7 mm
HSIO | PCH PCIe Gen1-4 |  |  |  | Mainstream | Premium Mid Loss (PML) | PCIe Gen3 M.2 Topology |  | BO | DSL |  |  | Rx |  | segment_max_length | 12.7 mm
HSIO | PCH PCIe Gen1-4 |  |  |  | Mainstream | Premium Mid Loss (PML) | PCIe Gen3 M.2 Topology |  | BO | DSL |  |  | Tx |  | segment_max_length | 12.7 mm
HSIO | PCH PCIe Gen1-4 |  |  |  | Mainstream | Premium Mid Loss (PML) | PCIe Gen3 M.2 Topology |  | BO | SL |  |  | Rx |  | segment_max_length | 12.7 mm
HSIO | PCH PCIe Gen1-4 |  |  |  | Mainstream | Premium Mid Loss (PML) | PCIe Gen3 M.2 Topology |  | BO | SL |  |  | Tx |  | segment_max_length | 12.7 mm
HSIO | PCH PCIe Gen1-4 |  |  |  | Mainstream | Premium Mid Loss (PML) | PCIe Gen3 M.2 Topology |  | M3 | MS |  |  | Rx |  | segment_max_length | 8 mm
HSIO | PCH PCIe Gen1-4 |  |  |  | Mainstream | Premium Mid Loss (PML) | PCIe Gen3 M.2 Topology |  | M3 | MS |  |  | Tx |  | segment_max_length | 8 mm
HSIO | PCH PCIe Gen1-4 |  |  |  | Mainstream | Premium Mid Loss (PML) | PCIe Gen3 M.2 Topology |  | M3 | DSL |  |  | Rx |  | segment_max_length | 8 mm
HSIO | PCH PCIe Gen1-4 |  |  |  | Mainstream | Premium Mid Loss (PML) | PCIe Gen3 M.2 Topology |  | M3 | DSL |  |  | Tx |  | segment_max_length | 8 mm
HSIO | PCH PCIe Gen1-4 |  |  |  | Mainstream | Premium Mid Loss (PML) | PCIe Gen3 M.2 Topology |  | M3 | SL |  |  | Rx |  | segment_max_length | 8 mm
HSIO | PCH PCIe Gen1-4 |  |  |  | Mainstream | Premium Mid Loss (PML) | PCIe Gen3 M.2 Topology |  | M3 | SL |  |  | Tx |  | segment_max_length | 8 mm
HSIO | PCH PCIe Gen1-4 |  |  |  | Mainstream | Premium Mid Loss (PML) | PCIe Gen3 Internal Cable Topology | [5 empty] | Rx |  | total_max_length | 127 mm
HSIO | PCH PCIe Gen1-4 |  |  |  | Mainstream | Premium Mid Loss (PML) | PCIe Gen3 Internal Cable Topology | [5 empty] | Tx |  | total_max_length | 127 mm
HSIO | PCH PCIe Gen1-4 |  |  |  | Mainstream | Premium Mid Loss (PML) | PCIe Gen3 Internal Cable Topology |  | BO | MS |  |  | Rx |  | segment_max_length | 12.7 mm
HSIO | PCH PCIe Gen1-4 |  |  |  | Mainstream | Premium Mid Loss (PML) | PCIe Gen3 Internal Cable Topology |  | BO | MS |  |  | Tx |  | segment_max_length | 12.7 mm
HSIO | PCH PCIe Gen1-4 |  |  |  | Mainstream | Premium Mid Loss (PML) | PCIe Gen3 Internal Cable Topology |  | BO | DSL |  |  | Rx |  | segment_max_length | 12.7 mm
HSIO | PCH PCIe Gen1-4 |  |  |  | Mainstream | Premium Mid Loss (PML) | PCIe Gen3 Internal Cable Topology |  | BO | DSL |  |  | Tx |  | segment_max_length | 12.7 mm
HSIO | PCH PCIe Gen1-4 |  |  |  | Mainstream | Premium Mid Loss (PML) | PCIe Gen3 Internal Cable Topology |  | BO | SL |  |  | Rx |  | segment_max_length | 12.7 mm
HSIO | PCH PCIe Gen1-4 |  |  |  | Mainstream | Premium Mid Loss (PML) | PCIe Gen3 Internal Cable Topology |  | BO | SL |  |  | Tx |  | segment_max_length | 12.7 mm
HSIO | PCH PCIe Gen1-4 |  |  |  | Mainstream | Premium Mid Loss (PML) | PCIe Gen3 Internal Cable Topology |  | M2 | MS |  |  | Rx |  | segment_max_length | 8 mm
HSIO | PCH PCIe Gen1-4 |  |  |  | Mainstream | Premium Mid Loss (PML) | PCIe Gen3 Internal Cable Topology |  | M2 | MS |  |  | Tx |  | segment_max_length | 8 mm
HSIO | PCH PCIe Gen1-4 |  |  |  | Mainstream | Premium Mid Loss (PML) | PCIe Gen3 Internal Cable Topology |  | M2 | DSL |  |  | Rx |  | segment_max_length | 8 mm
HSIO | PCH PCIe Gen1-4 |  |  |  | Mainstream | Premium Mid Loss (PML) | PCIe Gen3 Internal Cable Topology |  | M2 | DSL |  |  | Tx |  | segment_max_length | 8 mm
HSIO | PCH PCIe Gen1-4 |  |  |  | Mainstream | Premium Mid Loss (PML) | PCIe Gen3 Internal Cable Topology |  | M2 | SL |  |  | Rx |  | segment_max_length | 8 mm
HSIO | PCH PCIe Gen1-4 |  |  |  | Mainstream | Premium Mid Loss (PML) | PCIe Gen3 Internal Cable Topology |  | M2 | SL |  |  | Tx |  | segment_max_length | 8 mm
HSIO | PCH PCIe Gen1-4 |  |  |  | Mainstream | Premium Mid Loss (PML) | PCIe Gen4 Device Down Topology | [5 empty] | Rx |  | total_max_length | 200 mm
HSIO | PCH PCIe Gen1-4 |  |  |  | Mainstream | Premium Mid Loss (PML) | PCIe Gen4 Device Down Topology | [5 empty] | Tx |  | total_max_length | 200 mm
HSIO | PCH PCIe Gen1-4 |  |  |  | Mainstream | Premium Mid Loss (PML) | PCIe Gen4 Device Down Topology |  | BO | MS |  |  | Rx |  | segment_max_length | 12.7 mm
HSIO | PCH PCIe Gen1-4 |  |  |  | Mainstream | Premium Mid Loss (PML) | PCIe Gen4 Device Down Topology |  | BO | MS |  |  | Tx |  | segment_max_length | 12.7 mm
HSIO | PCH PCIe Gen1-4 |  |  |  | Mainstream | Premium Mid Loss (PML) | PCIe Gen4 Device Down Topology |  | BO | DSL |  |  | Rx |  | segment_max_length | 12.7 mm
HSIO | PCH PCIe Gen1-4 |  |  |  | Mainstream | Premium Mid Loss (PML) | PCIe Gen4 Device Down Topology |  | BO | DSL |  |  | Tx |  | segment_max_length | 12.7 mm
HSIO | PCH PCIe Gen1-4 |  |  |  | Mainstream | Premium Mid Loss (PML) | PCIe Gen4 Device Down Topology |  | BO | SL |  |  | Rx |  | segment_max_length | 12.7 mm
HSIO | PCH PCIe Gen1-4 |  |  |  | Mainstream | Premium Mid Loss (PML) | PCIe Gen4 Device Down Topology |  | BO | SL |  |  | Tx |  | segment_max_length | 12.7 mm
HSIO | PCH PCIe Gen1-4 |  |  |  | Mainstream | Premium Mid Loss (PML) | PCIe Gen4 Device Down Topology |  | M4 | MS |  |  | Rx |  | segment_max_length | 12.7 mm
HSIO | PCH PCIe Gen1-4 |  |  |  | Mainstream | Premium Mid Loss (PML) | PCIe Gen4 Device Down Topology |  | M4 | MS |  |  | Tx |  | segment_max_length | 12.7 mm
HSIO | PCH PCIe Gen1-4 |  |  |  | Mainstream | Premium Mid Loss (PML) | PCIe Gen4 Device Down Topology |  | M4 | DSL |  |  | Rx |  | segment_max_length | 12.7 mm
HSIO | PCH PCIe Gen1-4 |  |  |  | Mainstream | Premium Mid Loss (PML) | PCIe Gen4 Device Down Topology |  | M4 | DSL |  |  | Tx |  | segment_max_length | 12.7 mm
HSIO | PCH PCIe Gen1-4 |  |  |  | Mainstream | Premium Mid Loss (PML) | PCIe Gen4 Device Down Topology |  | M4 | SL |  |  | Rx |  | segment_max_length | 12.7 mm
HSIO | PCH PCIe Gen1-4 |  |  |  | Mainstream | Premium Mid Loss (PML) | PCIe Gen4 Device Down Topology |  | M4 | SL |  |  | Tx |  | segment_max_length | 12.7 mm
HSIO | PCH PCIe Gen1-4 |  |  |  | Mainstream | Premium Mid Loss (PML) | PCIe Gen4 M.2 Topology | [5 empty] | Rx |  | total_max_length | 152 mm
HSIO | PCH PCIe Gen1-4 |  |  |  | Mainstream | Premium Mid Loss (PML) | PCIe Gen4 M.2 Topology | [5 empty] | Tx |  | total_max_length | 152 mm
HSIO | PCH PCIe Gen1-4 |  |  |  | Mainstream | Premium Mid Loss (PML) | PCIe Gen4 M.2 Topology |  | BO | MS |  |  | Rx |  | segment_max_length | 12.7 mm
HSIO | PCH PCIe Gen1-4 |  |  |  | Mainstream | Premium Mid Loss (PML) | PCIe Gen4 M.2 Topology |  | BO | MS |  |  | Tx |  | segment_max_length | 12.7 mm
HSIO | PCH PCIe Gen1-4 |  |  |  | Mainstream | Premium Mid Loss (PML) | PCIe Gen4 M.2 Topology |  | BO | DSL |  |  | Rx |  | segment_max_length | 12.7 mm
HSIO | PCH PCIe Gen1-4 |  |  |  | Mainstream | Premium Mid Loss (PML) | PCIe Gen4 M.2 Topology |  | BO | DSL |  |  | Tx |  | segment_max_length | 12.7 mm
HSIO | PCH PCIe Gen1-4 |  |  |  | Mainstream | Premium Mid Loss (PML) | PCIe Gen4 M.2 Topology |  | BO | SL |  |  | Rx |  | segment_max_length | 12.7 mm
HSIO | PCH PCIe Gen1-4 |  |  |  | Mainstream | Premium Mid Loss (PML) | PCIe Gen4 M.2 Topology |  | BO | SL |  |  | Tx |  | segment_max_length | 12.7 mm
HSIO | PCH PCIe Gen1-4 |  |  |  | Mainstream | Premium Mid Loss (PML) | PCIe Gen4 M.2 Topology |  | M3 | MS |  |  | Rx |  | segment_max_length | 12.7 mm
HSIO | PCH PCIe Gen1-4 |  |  |  | Mainstream | Premium Mid Loss (PML) | PCIe Gen4 M.2 Topology |  | M3 | MS |  |  | Tx |  | segment_max_length | 12.7 mm
HSIO | PCH PCIe Gen1-4 |  |  |  | Mainstream | Premium Mid Loss (PML) | PCIe Gen4 M.2 Topology |  | M3 | DSL |  |  | Rx |  | segment_max_length | 12.7 mm
HSIO | PCH PCIe Gen1-4 |  |  |  | Mainstream | Premium Mid Loss (PML) | PCIe Gen4 M.2 Topology |  | M3 | DSL |  |  | Tx |  | segment_max_length | 12.7 mm
HSIO | PCH PCIe Gen1-4 |  |  |  | Mainstream | Premium Mid Loss (PML) | PCIe Gen4 M.2 Topology |  | M3 | SL |  |  | Rx |  | segment_max_length | 12.7 mm
HSIO | PCH PCIe Gen1-4 |  |  |  | Mainstream | Premium Mid Loss (PML) | PCIe Gen4 M.2 Topology |  | M3 | SL |  |  | Tx |  | segment_max_length | 12.7 mm
HSIO | PCH PCIe Gen5 |  |  |  | Mainstream | Premium Mid Loss (PML) | PCIe Gen5 Device Down Topology | [5 empty] | Rx |  | total_max_length | 203 mm
HSIO | PCH PCIe Gen5 |  |  |  | Mainstream | Premium Mid Loss (PML) | PCIe Gen5 Device Down Topology | [5 empty] | Tx |  | total_max_length | 203 mm
HSIO | PCH PCIe Gen5 |  |  |  | Mainstream | Premium Mid Loss (PML) | PCIe Gen5 Device Down Topology |  | BO | MS |  |  | Rx |  | segment_max_length | 13 mm
HSIO | PCH PCIe Gen5 |  |  |  | Mainstream | Premium Mid Loss (PML) | PCIe Gen5 Device Down Topology |  | BO | MS |  |  | Tx |  | segment_max_length | 13 mm
HSIO | PCH PCIe Gen5 |  |  |  | Mainstream | Premium Mid Loss (PML) | PCIe Gen5 Device Down Topology |  | BO | DSL |  |  | Rx |  | segment_max_length | 13 mm
HSIO | PCH PCIe Gen5 |  |  |  | Mainstream | Premium Mid Loss (PML) | PCIe Gen5 Device Down Topology |  | BO | DSL |  |  | Tx |  | segment_max_length | 13 mm
HSIO | PCH PCIe Gen5 |  |  |  | Mainstream | Premium Mid Loss (PML) | PCIe Gen5 Device Down Topology |  | BO | SL |  |  | Rx |  | segment_max_length | 13 mm
HSIO | PCH PCIe Gen5 |  |  |  | Mainstream | Premium Mid Loss (PML) | PCIe Gen5 Device Down Topology |  | BO | SL |  |  | Tx |  | segment_max_length | 13 mm
HSIO | PCH PCIe Gen5 |  |  |  | Mainstream | Premium Mid Loss (PML) | PCIe Gen5 Device Down Topology |  | M1+M2 | MS |  |  | Rx |  | segment_max_length | 203 mm
HSIO | PCH PCIe Gen5 |  |  |  | Mainstream | Premium Mid Loss (PML) | PCIe Gen5 Device Down Topology |  | M1+M2 | MS |  |  | Tx |  | segment_max_length | 203 mm
HSIO | PCH PCIe Gen5 |  |  |  | Mainstream | Premium Mid Loss (PML) | PCIe Gen5 Device Down Topology |  | M1+M2 | DSL |  |  | Rx |  | segment_max_length | 203 mm
HSIO | PCH PCIe Gen5 |  |  |  | Mainstream | Premium Mid Loss (PML) | PCIe Gen5 Device Down Topology |  | M1+M2 | DSL |  |  | Tx |  | segment_max_length | 203 mm
HSIO | PCH PCIe Gen5 |  |  |  | Mainstream | Premium Mid Loss (PML) | PCIe Gen5 Device Down Topology |  | M1+M2 | SL |  |  | Rx |  | segment_max_length | 203 mm
HSIO | PCH PCIe Gen5 |  |  |  | Mainstream | Premium Mid Loss (PML) | PCIe Gen5 Device Down Topology |  | M1+M2 | SL |  |  | Tx |  | segment_max_length | 203 mm
HSIO | PCH PCIe Gen5 |  |  |  | Mainstream | Premium Mid Loss (PML) | PCIe Gen5 Device Down Topology |  | BI | MS |  |  | Rx |  | segment_max_length | 13 mm
HSIO | PCH PCIe Gen5 |  |  |  | Mainstream | Premium Mid Loss (PML) | PCIe Gen5 Device Down Topology |  | BI | MS |  |  | Tx |  | segment_max_length | 13 mm
HSIO | PCH PCIe Gen5 |  |  |  | Mainstream | Premium Mid Loss (PML) | PCIe Gen5 Device Down Topology |  | BI | DSL |  |  | Rx |  | segment_max_length | 13 mm
HSIO | PCH PCIe Gen5 |  |  |  | Mainstream | Premium Mid Loss (PML) | PCIe Gen5 Device Down Topology |  | BI | DSL |  |  | Tx |  | segment_max_length | 13 mm
HSIO | PCH PCIe Gen5 |  |  |  | Mainstream | Premium Mid Loss (PML) | PCIe Gen5 Device Down Topology |  | BI | SL |  |  | Rx |  | segment_max_length | 13 mm
HSIO | PCH PCIe Gen5 |  |  |  | Mainstream | Premium Mid Loss (PML) | PCIe Gen5 Device Down Topology |  | BI | SL |  |  | Tx |  | segment_max_length | 13 mm
HSIO | PCH PCIe Gen5 |  |  |  | Mainstream | Premium Mid Loss (PML) | PCIe Gen5 M.2 Topology | [5 empty] | Rx |  | total_max_length | 152 mm
HSIO | PCH PCIe Gen5 |  |  |  | Mainstream | Premium Mid Loss (PML) | PCIe Gen5 M.2 Topology | [5 empty] | Tx |  | total_max_length | 152 mm
HSIO | PCH PCIe Gen5 |  |  |  | Mainstream | Premium Mid Loss (PML) | PCIe Gen5 M.2 Topology |  | BO | MS |  |  | Rx |  | segment_max_length | 13 mm
HSIO | PCH PCIe Gen5 |  |  |  | Mainstream | Premium Mid Loss (PML) | PCIe Gen5 M.2 Topology |  | BO | MS |  |  | Tx |  | segment_max_length | 13 mm
HSIO | PCH PCIe Gen5 |  |  |  | Mainstream | Premium Mid Loss (PML) | PCIe Gen5 M.2 Topology |  | BO | DSL |  |  | Rx |  | segment_max_length | 13 mm
HSIO | PCH PCIe Gen5 |  |  |  | Mainstream | Premium Mid Loss (PML) | PCIe Gen5 M.2 Topology |  | BO | DSL |  |  | Tx |  | segment_max_length | 13 mm
HSIO | PCH PCIe Gen5 |  |  |  | Mainstream | Premium Mid Loss (PML) | PCIe Gen5 M.2 Topology |  | BO | SL |  |  | Rx |  | segment_max_length | 13 mm
HSIO | PCH PCIe Gen5 |  |  |  | Mainstream | Premium Mid Loss (PML) | PCIe Gen5 M.2 Topology |  | BO | SL |  |  | Tx |  | segment_max_length | 13 mm
HSIO | PCH PCIe Gen5 |  |  |  | Mainstream | Premium Mid Loss (PML) | PCIe Gen5 M.2 Topology |  | M1 | MS |  |  | Rx |  | segment_max_length | 152 mm
HSIO | PCH PCIe Gen5 |  |  |  | Mainstream | Premium Mid Loss (PML) | PCIe Gen5 M.2 Topology |  | M1 | MS |  |  | Tx |  | segment_max_length | 152 mm
HSIO | PCH PCIe Gen5 |  |  |  | Mainstream | Premium Mid Loss (PML) | PCIe Gen5 M.2 Topology |  | M1 | DSL |  |  | Rx |  | segment_max_length | 152 mm
HSIO | PCH PCIe Gen5 |  |  |  | Mainstream | Premium Mid Loss (PML) | PCIe Gen5 M.2 Topology |  | M1 | DSL |  |  | Tx |  | segment_max_length | 152 mm
HSIO | PCH PCIe Gen5 |  |  |  | Mainstream | Premium Mid Loss (PML) | PCIe Gen5 M.2 Topology |  | M1 | SL |  |  | Rx |  | segment_max_length | 152 mm
HSIO | PCH PCIe Gen5 |  |  |  | Mainstream | Premium Mid Loss (PML) | PCIe Gen5 M.2 Topology |  | M1 | SL |  |  | Tx |  | segment_max_length | 152 mm
HSIO | PCH PCIe Gen5 |  |  |  | Mainstream | Premium Mid Loss (PML) | PCIe Gen5 M.2 Topology |  | M2 | MS |  |  | Rx |  | segment_max_length | 13 mm
HSIO | PCH PCIe Gen5 |  |  |  | Mainstream | Premium Mid Loss (PML) | PCIe Gen5 M.2 Topology |  | M2 | MS |  |  | Tx |  | segment_max_length | 13 mm
HSIO | PCH PCIe Gen5 |  |  |  | Mainstream | Premium Mid Loss (PML) | PCIe Gen5 M.2 Topology |  | M2 | DSL |  |  | Rx |  | segment_max_length | 13 mm
HSIO | PCH PCIe Gen5 |  |  |  | Mainstream | Premium Mid Loss (PML) | PCIe Gen5 M.2 Topology |  | M2 | DSL |  |  | Tx |  | segment_max_length | 13 mm
HSIO | PCH PCIe Gen5 |  |  |  | Mainstream | Premium Mid Loss (PML) | PCIe Gen5 M.2 Topology |  | M2 | SL |  |  | Rx |  | segment_max_length | 13 mm
HSIO | PCH PCIe Gen5 |  |  |  | Mainstream | Premium Mid Loss (PML) | PCIe Gen5 M.2 Topology |  | M2 | SL |  |  | Tx |  | segment_max_length | 13 mm
HSIO | DMI Gen5 |  |  |  | Mainstream | Premium Mid Loss (PML) | DMI Gen5 Main Link Topology | [5 empty] | Rx |  | total_max_length | 155 mm
HSIO | DMI Gen5 |  |  |  | Mainstream | Premium Mid Loss (PML) | DMI Gen5 Main Link Topology | [5 empty] | Tx |  | total_max_length | 155 mm
HSIO | DMI Gen5 |  |  |  | Mainstream | Premium Mid Loss (PML) | DMI Gen5 Main Link Topology |  | BO1 | MS |  |  | Rx |  | segment_max_length | 13 mm
HSIO | DMI Gen5 |  |  |  | Mainstream | Premium Mid Loss (PML) | DMI Gen5 Main Link Topology |  | BO1 | MS |  |  | Tx |  | segment_max_length | 13 mm
HSIO | DMI Gen5 |  |  |  | Mainstream | Premium Mid Loss (PML) | DMI Gen5 Main Link Topology |  | BO1 | DSL |  |  | Rx |  | segment_max_length | 13 mm
HSIO | DMI Gen5 |  |  |  | Mainstream | Premium Mid Loss (PML) | DMI Gen5 Main Link Topology |  | BO1 | DSL |  |  | Tx |  | segment_max_length | 13 mm
HSIO | DMI Gen5 |  |  |  | Mainstream | Premium Mid Loss (PML) | DMI Gen5 Main Link Topology |  | BO1 | SL |  |  | Rx |  | segment_max_length | 13 mm
HSIO | DMI Gen5 |  |  |  | Mainstream | Premium Mid Loss (PML) | DMI Gen5 Main Link Topology |  | BO1 | SL |  |  | Tx |  | segment_max_length | 13 mm
HSIO | DMI Gen5 |  |  |  | Mainstream | Premium Mid Loss (PML) | DMI Gen5 Main Link Topology |  | M1+M2 | MS |  |  | Rx |  | segment_max_length | 155 mm
HSIO | DMI Gen5 |  |  |  | Mainstream | Premium Mid Loss (PML) | DMI Gen5 Main Link Topology |  | M1+M2 | MS |  |  | Tx |  | segment_max_length | 155 mm
HSIO | DMI Gen5 |  |  |  | Mainstream | Premium Mid Loss (PML) | DMI Gen5 Main Link Topology |  | M1+M2 | DSL |  |  | Rx |  | segment_max_length | 155 mm
HSIO | DMI Gen5 |  |  |  | Mainstream | Premium Mid Loss (PML) | DMI Gen5 Main Link Topology |  | M1+M2 | DSL |  |  | Tx |  | segment_max_length | 155 mm
HSIO | DMI Gen5 |  |  |  | Mainstream | Premium Mid Loss (PML) | DMI Gen5 Main Link Topology |  | M1+M2 | SL |  |  | Rx |  | segment_max_length | 155 mm
HSIO | DMI Gen5 |  |  |  | Mainstream | Premium Mid Loss (PML) | DMI Gen5 Main Link Topology |  | M1+M2 | SL |  |  | Tx |  | segment_max_length | 155 mm
HSIO | DMI Gen5 |  |  |  | Mainstream | Premium Mid Loss (PML) | DMI Gen5 Main Link Topology |  | BO2 | MS |  |  | Rx |  | segment_max_length | 13 mm
HSIO | DMI Gen5 |  |  |  | Mainstream | Premium Mid Loss (PML) | DMI Gen5 Main Link Topology |  | BO2 | MS |  |  | Tx |  | segment_max_length | 13 mm
HSIO | DMI Gen5 |  |  |  | Mainstream | Premium Mid Loss (PML) | DMI Gen5 Main Link Topology |  | BO2 | DSL |  |  | Rx |  | segment_max_length | 13 mm
HSIO | DMI Gen5 |  |  |  | Mainstream | Premium Mid Loss (PML) | DMI Gen5 Main Link Topology |  | BO2 | DSL |  |  | Tx |  | segment_max_length | 13 mm
HSIO | DMI Gen5 |  |  |  | Mainstream | Premium Mid Loss (PML) | DMI Gen5 Main Link Topology |  | BO2 | SL |  |  | Rx |  | segment_max_length | 13 mm
HSIO | DMI Gen5 |  |  |  | Mainstream | Premium Mid Loss (PML) | DMI Gen5 Main Link Topology |  | BO2 | SL |  |  | Tx |  | segment_max_length | 13 mm
HSIO | TCP DP |  |  |  | Mainstream | Premium Mid Loss (PML) | TCP DP UHBR20 Retimer MUX With Barlow Ridge Topology | [5 empty] | Tx | Pre-Channel | total_max_length | 205 mm
HSIO | TCP DP |  |  |  | Mainstream | Premium Mid Loss (PML) | TCP DP UHBR20 Retimer MUX With Barlow Ridge Topology |  | BO | MS |  |  | Tx | Pre-Channel | segment_max_length | 13 mm
HSIO | TCP DP |  |  |  | Mainstream | Premium Mid Loss (PML) | TCP DP UHBR20 Retimer MUX With Barlow Ridge Topology |  | BO | DSL |  |  | Tx | Pre-Channel | segment_max_length | 13 mm
HSIO | TCP DP |  |  |  | Mainstream | Premium Mid Loss (PML) | TCP DP UHBR20 Retimer MUX With Barlow Ridge Topology |  | BO | SL |  |  | Tx | Pre-Channel | segment_max_length | 13 mm
HSIO | TCP DP |  |  |  | Mainstream | Premium Mid Loss (PML) | TCP DP UHBR20 Retimer MUX With Barlow Ridge Topology |  | M1+M2 | MS |  |  | Tx | Pre-Channel | segment_max_length | 205 mm
HSIO | TCP DP |  |  |  | Mainstream | Premium Mid Loss (PML) | TCP DP UHBR20 Retimer MUX With Barlow Ridge Topology |  | M1+M2 | DSL |  |  | Tx | Pre-Channel | segment_max_length | 205 mm
HSIO | TCP DP |  |  |  | Mainstream | Premium Mid Loss (PML) | TCP DP UHBR20 Retimer MUX With Barlow Ridge Topology |  | M1+M2 | SL |  |  | Tx | Pre-Channel | segment_max_length | 205 mm
HSIO | TCP DP |  |  |  | Mainstream | Premium Mid Loss (PML) | TCP DP UHBR20 Retimer MUX With Barlow Ridge Topology |  | M3 | MS |  |  | Tx | Pre-Channel | segment_max_length | 10 mm
HSIO | TCP DP |  |  |  | Mainstream | Premium Mid Loss (PML) | TCP DP UHBR20 Retimer MUX With Barlow Ridge Topology |  | M3 | DSL |  |  | Tx | Pre-Channel | segment_max_length | 10 mm
HSIO | TCP DP |  |  |  | Mainstream | Premium Mid Loss (PML) | TCP DP UHBR20 Retimer MUX With Barlow Ridge Topology |  | M3 | SL |  |  | Tx | Pre-Channel | segment_max_length | 10 mm
HSIO | TCP DP |  |  |  | Mainstream | Premium Mid Loss (PML) | TCP DP UHBR20 Retimer MUX With Barlow Ridge Topology | [5 empty] | Tx | Pre-Channel 2 | total_max_length | 0 mm
HSIO | TCP DP |  |  |  | Mainstream | Premium Mid Loss (PML) | TCP DP UHBR20 Retimer MUX With Barlow Ridge Topology | [5 empty] | Tx | Pre-Channel 2 | min_total_length | 0 mm
HSIO | TCP DP |  |  |  | Mainstream | Premium Mid Loss (PML) | TCP DP AUX Retimer MUX With Barlow Ridge Topology | [5 empty] | Tx | Post-Channel | total_max_length | 0 mm
HSIO | TCP DP |  |  |  | Mainstream | Premium Mid Loss (PML) | TCP DP AUX Retimer MUX With Barlow Ridge Topology | [5 empty] | Tx | Pre-Channel | total_max_length | 450 mm
HSIO | TCP DP |  |  |  | Mainstream | Premium Mid Loss (PML) | TCP DP AUX Retimer MUX With Barlow Ridge Topology | [5 empty] | Tx | Pre-Channel 2 | total_max_length | 0 mm
HSIO | HDMI |  |  |  | Mainstream | Premium Mid Loss (PML) | HDMI Limiting Redriver 12G Topology | [5 empty] | Tx | Post-Channel | total_max_length | 0 mm
HSIO | HDMI |  |  |  | Mainstream | Premium Mid Loss (PML) | HDMI Limiting Redriver 12G Topology | [5 empty] | Tx | Pre-Channel | total_max_length | 0 mm
HSIO | HDMI |  |  |  | Mainstream | Premium Mid Loss (PML) | HDMI Retimer 12G Topology | [5 empty] | Tx | Post-Channel | total_max_length | 25 mm
HSIO | HDMI |  |  |  | Mainstream | Premium Mid Loss (PML) | HDMI Retimer 12G Topology | [5 empty] | Tx | Pre-Channel | total_max_length | 220 mm
HSIO | HDMI |  |  |  | Mainstream | Premium Mid Loss (PML) | HDMI Retimer 12G Topology |  | BO | MS |  |  | Tx | Pre-Channel | segment_max_length | 13 mm
HSIO | HDMI |  |  |  | Mainstream | Premium Mid Loss (PML) | HDMI Retimer 12G Topology |  | BO | DSL |  |  | Tx | Pre-Channel | segment_max_length | 13 mm
HSIO | HDMI |  |  |  | Mainstream | Premium Mid Loss (PML) | HDMI Retimer 12G Topology |  | BO | SL |  |  | Tx | Pre-Channel | segment_max_length | 13 mm
HSIO | HDMI |  |  |  | Mainstream | Premium Mid Loss (PML) | HDMI Retimer 12G Topology |  | M1+M2 | MS |  |  | Tx | Pre-Channel | segment_max_length | 220 mm
HSIO | HDMI |  |  |  | Mainstream | Premium Mid Loss (PML) | HDMI Retimer 12G Topology |  | M1+M2 | DSL |  |  | Tx | Pre-Channel | segment_max_length | 220 mm
HSIO | HDMI |  |  |  | Mainstream | Premium Mid Loss (PML) | HDMI Retimer 12G Topology |  | M1+M2 | SL |  |  | Tx | Pre-Channel | segment_max_length | 220 mm
HSIO | HDMI |  |  |  | Mainstream | Premium Mid Loss (PML) | HDMI DDC Topology | [5 empty] | Tx |  | total_max_length | 254 mm
HSIO | HDMI |  |  |  | Mainstream | Premium Mid Loss (PML) | HDMI DDC Topology |  | BO | MS |  |  | Tx |  | segment_max_length | 13 mm
HSIO | HDMI |  |  |  | Mainstream | Premium Mid Loss (PML) | HDMI DDC Topology |  | BO | DSL |  |  | Tx |  | segment_max_length | 13 mm
HSIO | HDMI |  |  |  | Mainstream | Premium Mid Loss (PML) | HDMI DDC Topology |  | BO | SL |  |  | Tx |  | segment_max_length | 13 mm
HSIO | HDMI |  |  |  | Mainstream | Premium Mid Loss (PML) | HDMI DDC Topology |  | M1 | MS |  |  | Tx |  | segment_max_length | 254 mm
HSIO | HDMI |  |  |  | Mainstream | Premium Mid Loss (PML) | HDMI DDC Topology |  | M1 | DSL |  |  | Tx |  | segment_max_length | 254 mm
HSIO | HDMI |  |  |  | Mainstream | Premium Mid Loss (PML) | HDMI DDC Topology |  | M1 | SL |  |  | Tx |  | segment_max_length | 254 mm
HSIO | HDMI |  |  |  | Mainstream | Premium Mid Loss (PML) | HDMI DDC Topology |  | M2 | MS |  |  | Tx |  | segment_max_length | 254 mm
HSIO | HDMI |  |  |  | Mainstream | Premium Mid Loss (PML) | HDMI DDC Topology |  | M2 | DSL |  |  | Tx |  | segment_max_length | 254 mm
HSIO | HDMI |  |  |  | Mainstream | Premium Mid Loss (PML) | HDMI DDC Topology |  | M2 | SL |  |  | Tx |  | segment_max_length | 254 mm
HSIO | HDMI |  |  |  | Mainstream | Premium Mid Loss (PML) | HDMI DDC Topology |  | M3 | MS |  |  | Tx |  | segment_max_length | 254 mm
HSIO | HDMI |  |  |  | Mainstream | Premium Mid Loss (PML) | HDMI DDC Topology |  | M3 | DSL |  |  | Tx |  | segment_max_length | 254 mm
HSIO | HDMI |  |  |  | Mainstream | Premium Mid Loss (PML) | HDMI DDC Topology |  | M3 | SL |  |  | Tx |  | segment_max_length | 254 mm
HSIO | HDMI |  |  |  | Mainstream | Premium Mid Loss (PML) | HDMI DDC Topology |  | M4+M5 | MS |  |  | Tx |  | segment_max_length | 38 mm
HSIO | HDMI |  |  |  | Mainstream | Premium Mid Loss (PML) | HDMI DDC Topology |  | M4+M5 | DSL |  |  | Tx |  | segment_max_length | 38 mm
HSIO | HDMI |  |  |  | Mainstream | Premium Mid Loss (PML) | HDMI DDC Topology |  | M4+M5 | SL |  |  | Tx |  | segment_max_length | 38 mm
HSIO | eDP |  |  |  | Mainstream | Premium Mid Loss (PML) | eDP HBR2 Main Link Topology | [5 empty] | Tx |  | total_max_length | 310 mm
HSIO | eDP |  |  |  | Mainstream | Premium Mid Loss (PML) | eDP HBR2 Main Link Topology |  | BO | MS |  |  | Tx |  | segment_max_length | 13 mm
HSIO | eDP |  |  |  | Mainstream | Premium Mid Loss (PML) | eDP HBR2 Main Link Topology |  | BO | DSL |  |  | Tx |  | segment_max_length | 13 mm
HSIO | eDP |  |  |  | Mainstream | Premium Mid Loss (PML) | eDP HBR2 Main Link Topology |  | BO | SL |  |  | Tx |  | segment_max_length | 13 mm
HSIO | eDP |  |  |  | Mainstream | Premium Mid Loss (PML) | eDP HBR2 Main Link Topology |  | M1+M2 | MS |  |  | Tx |  | segment_max_length | 310 mm
HSIO | eDP |  |  |  | Mainstream | Premium Mid Loss (PML) | eDP HBR2 Main Link Topology |  | M1+M2 | DSL |  |  | Tx |  | segment_max_length | 310 mm
HSIO | eDP |  |  |  | Mainstream | Premium Mid Loss (PML) | eDP HBR2 Main Link Topology |  | M1+M2 | SL |  |  | Tx |  | segment_max_length | 310 mm
HSIO | eDP |  |  |  | Mainstream | Premium Mid Loss (PML) | eDP HBR2 Main Link Topology |  | M3+M4+M5 | MS |  |  | Tx |  | segment_max_length | 20 mm
HSIO | eDP |  |  |  | Mainstream | Premium Mid Loss (PML) | eDP HBR2 Main Link Topology |  | M3+M4+M5 | DSL |  |  | Tx |  | segment_max_length | 20 mm
HSIO | eDP |  |  |  | Mainstream | Premium Mid Loss (PML) | eDP HBR2 Main Link Topology |  | M3+M4+M5 | SL |  |  | Tx |  | segment_max_length | 20 mm
HSIO | eDP |  |  |  | Mainstream | Premium Mid Loss (PML) | eDP HBR2 Main Link Topology |  | Cable | Cable |  |  | Tx |  | segment_max_length | 355 mm
HSIO | eDP |  |  |  | Mainstream | Premium Mid Loss (PML) | eDP HBR3 Main Link CTLE Topology | [5 empty] | Tx |  | total_max_length | 230 mm
HSIO | eDP |  |  |  | Mainstream | Premium Mid Loss (PML) | eDP HBR3 Main Link CTLE Topology |  | BO | MS |  |  | Tx |  | segment_max_length | 13 mm
HSIO | eDP |  |  |  | Mainstream | Premium Mid Loss (PML) | eDP HBR3 Main Link CTLE Topology |  | BO | DSL |  |  | Tx |  | segment_max_length | 13 mm
HSIO | eDP |  |  |  | Mainstream | Premium Mid Loss (PML) | eDP HBR3 Main Link CTLE Topology |  | BO | SL |  |  | Tx |  | segment_max_length | 13 mm
HSIO | eDP |  |  |  | Mainstream | Premium Mid Loss (PML) | eDP HBR3 Main Link CTLE Topology |  | M1+M2 | MS |  |  | Tx |  | segment_max_length | 230 mm
HSIO | eDP |  |  |  | Mainstream | Premium Mid Loss (PML) | eDP HBR3 Main Link CTLE Topology |  | M1+M2 | DSL |  |  | Tx |  | segment_max_length | 230 mm
HSIO | eDP |  |  |  | Mainstream | Premium Mid Loss (PML) | eDP HBR3 Main Link CTLE Topology |  | M1+M2 | SL |  |  | Tx |  | segment_max_length | 230 mm
HSIO | eDP |  |  |  | Mainstream | Premium Mid Loss (PML) | eDP HBR3 Main Link CTLE Topology |  | M3+M4+M5 | MS |  |  | Tx |  | segment_max_length | 20 mm
HSIO | eDP |  |  |  | Mainstream | Premium Mid Loss (PML) | eDP HBR3 Main Link CTLE Topology |  | M3+M4+M5 | DSL |  |  | Tx |  | segment_max_length | 20 mm
HSIO | eDP |  |  |  | Mainstream | Premium Mid Loss (PML) | eDP HBR3 Main Link CTLE Topology |  | M3+M4+M5 | SL |  |  | Tx |  | segment_max_length | 20 mm
HSIO | eDP |  |  |  | Mainstream | Premium Mid Loss (PML) | eDP HBR3 Main Link CTLE Topology |  | Cable | Cable |  |  | Tx |  | segment_max_length | 355 mm
HSIO | eDP |  |  |  | Mainstream | Premium Mid Loss (PML) | eDP HBR3 Main Link CTLE+DFE Topology | [5 empty] | Tx |  | total_max_length | 310 mm
HSIO | eDP |  |  |  | Mainstream | Premium Mid Loss (PML) | eDP HBR3 Main Link CTLE+DFE Topology |  | BO | MS |  |  | Tx |  | segment_max_length | 13 mm
HSIO | eDP |  |  |  | Mainstream | Premium Mid Loss (PML) | eDP HBR3 Main Link CTLE+DFE Topology |  | BO | DSL |  |  | Tx |  | segment_max_length | 13 mm
HSIO | eDP |  |  |  | Mainstream | Premium Mid Loss (PML) | eDP HBR3 Main Link CTLE+DFE Topology |  | BO | SL |  |  | Tx |  | segment_max_length | 13 mm
HSIO | eDP |  |  |  | Mainstream | Premium Mid Loss (PML) | eDP HBR3 Main Link CTLE+DFE Topology |  | M1+M2 | MS |  |  | Tx |  | segment_max_length | 310 mm
HSIO | eDP |  |  |  | Mainstream | Premium Mid Loss (PML) | eDP HBR3 Main Link CTLE+DFE Topology |  | M1+M2 | DSL |  |  | Tx |  | segment_max_length | 310 mm
HSIO | eDP |  |  |  | Mainstream | Premium Mid Loss (PML) | eDP HBR3 Main Link CTLE+DFE Topology |  | M1+M2 | SL |  |  | Tx |  | segment_max_length | 310 mm
HSIO | eDP |  |  |  | Mainstream | Premium Mid Loss (PML) | eDP HBR3 Main Link CTLE+DFE Topology |  | M3+M4+M5 | MS |  |  | Tx |  | segment_max_length | 20 mm
HSIO | eDP |  |  |  | Mainstream | Premium Mid Loss (PML) | eDP HBR3 Main Link CTLE+DFE Topology |  | M3+M4+M5 | DSL |  |  | Tx |  | segment_max_length | 20 mm
HSIO | eDP |  |  |  | Mainstream | Premium Mid Loss (PML) | eDP HBR3 Main Link CTLE+DFE Topology |  | M3+M4+M5 | SL |  |  | Tx |  | segment_max_length | 20 mm
HSIO | eDP |  |  |  | Mainstream | Premium Mid Loss (PML) | eDP HBR3 Main Link CTLE+DFE Topology |  | Cable | Cable |  |  | Tx |  | segment_max_length | 355 mm
HSIO | eDP |  |  |  | Mainstream | Premium Mid Loss (PML) | eDP HBR3 Main Link MUX CTLE Topology | [5 empty] | Tx |  | total_max_length | 160 mm
HSIO | eDP |  |  |  | Mainstream | Premium Mid Loss (PML) | eDP HBR3 Main Link MUX CTLE Topology |  | BO | MS |  |  | Tx |  | segment_max_length | 13 mm
HSIO | eDP |  |  |  | Mainstream | Premium Mid Loss (PML) | eDP HBR3 Main Link MUX CTLE Topology |  | BO | DSL |  |  | Tx |  | segment_max_length | 13 mm
HSIO | eDP |  |  |  | Mainstream | Premium Mid Loss (PML) | eDP HBR3 Main Link MUX CTLE Topology |  | BO | SL |  |  | Tx |  | segment_max_length | 13 mm
HSIO | eDP |  |  |  | Mainstream | Premium Mid Loss (PML) | eDP HBR3 Main Link MUX CTLE Topology |  | M1+M2+M3 | MS |  |  | Tx |  | segment_max_length | 160 mm
HSIO | eDP |  |  |  | Mainstream | Premium Mid Loss (PML) | eDP HBR3 Main Link MUX CTLE Topology |  | M1+M2+M3 | DSL |  |  | Tx |  | segment_max_length | 160 mm
HSIO | eDP |  |  |  | Mainstream | Premium Mid Loss (PML) | eDP HBR3 Main Link MUX CTLE Topology |  | M1+M2+M3 | SL |  |  | Tx |  | segment_max_length | 160 mm
HSIO | eDP |  |  |  | Mainstream | Premium Mid Loss (PML) | eDP HBR3 Main Link MUX CTLE Topology |  | M4+M5+M6 | MS |  |  | Tx |  | segment_max_length | 20 mm
HSIO | eDP |  |  |  | Mainstream | Premium Mid Loss (PML) | eDP HBR3 Main Link MUX CTLE Topology |  | M4+M5+M6 | DSL |  |  | Tx |  | segment_max_length | 20 mm
HSIO | eDP |  |  |  | Mainstream | Premium Mid Loss (PML) | eDP HBR3 Main Link MUX CTLE Topology |  | M4+M5+M6 | SL |  |  | Tx |  | segment_max_length | 20 mm
HSIO | eDP |  |  |  | Mainstream | Premium Mid Loss (PML) | eDP HBR3 Main Link MUX CTLE Topology |  | Cable | Cable |  |  | Tx |  | segment_max_length | 355 mm
HSIO | eDP |  |  |  | Mainstream | Premium Mid Loss (PML) | eDP HBR3 Main Link MUX CTLE+DFE Topology | [5 empty] | Tx |  | total_max_length | 250 mm
HSIO | eDP |  |  |  | Mainstream | Premium Mid Loss (PML) | eDP HBR3 Main Link MUX CTLE+DFE Topology |  | BO | MS |  |  | Tx |  | segment_max_length | 13 mm
HSIO | eDP |  |  |  | Mainstream | Premium Mid Loss (PML) | eDP HBR3 Main Link MUX CTLE+DFE Topology |  | BO | DSL |  |  | Tx |  | segment_max_length | 13 mm
HSIO | eDP |  |  |  | Mainstream | Premium Mid Loss (PML) | eDP HBR3 Main Link MUX CTLE+DFE Topology |  | BO | SL |  |  | Tx |  | segment_max_length | 13 mm
HSIO | eDP |  |  |  | Mainstream | Premium Mid Loss (PML) | eDP HBR3 Main Link MUX CTLE+DFE Topology |  | M1+M2+M3 | MS |  |  | Tx |  | segment_max_length | 250 mm
HSIO | eDP |  |  |  | Mainstream | Premium Mid Loss (PML) | eDP HBR3 Main Link MUX CTLE+DFE Topology |  | M1+M2+M3 | DSL |  |  | Tx |  | segment_max_length | 250 mm
HSIO | eDP |  |  |  | Mainstream | Premium Mid Loss (PML) | eDP HBR3 Main Link MUX CTLE+DFE Topology |  | M1+M2+M3 | SL |  |  | Tx |  | segment_max_length | 250 mm
HSIO | eDP |  |  |  | Mainstream | Premium Mid Loss (PML) | eDP HBR3 Main Link MUX CTLE+DFE Topology |  | M4+M5+M6 | MS |  |  | Tx |  | segment_max_length | 20 mm
HSIO | eDP |  |  |  | Mainstream | Premium Mid Loss (PML) | eDP HBR3 Main Link MUX CTLE+DFE Topology |  | M4+M5+M6 | DSL |  |  | Tx |  | segment_max_length | 20 mm
HSIO | eDP |  |  |  | Mainstream | Premium Mid Loss (PML) | eDP HBR3 Main Link MUX CTLE+DFE Topology |  | M4+M5+M6 | SL |  |  | Tx |  | segment_max_length | 20 mm
HSIO | eDP |  |  |  | Mainstream | Premium Mid Loss (PML) | eDP HBR3 Main Link MUX CTLE+DFE Topology |  | Cable | Cable |  |  | Tx |  | segment_max_length | 355 mm
HSIO | eDP |  |  |  | Mainstream | Premium Mid Loss (PML) | eDP Auxiliary Main Link Topology | [5 empty] | Tx |  | total_max_length | 450 mm
HSIO | eDP |  |  |  | Mainstream | Premium Mid Loss (PML) | eDP Auxiliary Main Link Topology |  | BO | MS |  |  | Tx |  | segment_max_length | 25 mm
HSIO | eDP |  |  |  | Mainstream | Premium Mid Loss (PML) | eDP Auxiliary Main Link Topology |  | BO | DSL |  |  | Tx |  | segment_max_length | 25 mm
HSIO | eDP |  |  |  | Mainstream | Premium Mid Loss (PML) | eDP Auxiliary Main Link Topology |  | BO | SL |  |  | Tx |  | segment_max_length | 25 mm
HSIO | eDP |  |  |  | Mainstream | Premium Mid Loss (PML) | eDP Auxiliary Main Link Topology |  | M1+M2+M3 | MS |  |  | Tx |  | segment_max_length | 450 mm
HSIO | eDP |  |  |  | Mainstream | Premium Mid Loss (PML) | eDP Auxiliary Main Link Topology |  | M1+M2+M3 | DSL |  |  | Tx |  | segment_max_length | 450 mm
HSIO | eDP |  |  |  | Mainstream | Premium Mid Loss (PML) | eDP Auxiliary Main Link Topology |  | M1+M2+M3 | SL |  |  | Tx |  | segment_max_length | 450 mm
HSIO | eDP |  |  |  | Mainstream | Premium Mid Loss (PML) | eDP Auxiliary Main Link Topology |  | Cable | Cable |  |  | Tx |  | segment_max_length | 500 mm
HSIO | TCP TBT5 |  |  |  | Mainstream | Premium Mid Loss (PML) | TCP TBT5 Retimer Topology | [5 empty] | Rx | Post-Channel | total_max_length | 30 mm
HSIO | TCP TBT5 |  |  |  | Mainstream | Premium Mid Loss (PML) | TCP TBT5 Retimer Topology | [5 empty] | Tx | Post-Channel | total_max_length | 30 mm
HSIO | TCP TBT5 |  |  |  | Mainstream | Premium Mid Loss (PML) | TCP TBT5 Retimer Topology |  | M3+M4+M5 | MS |  |  | Rx | Post-Channel | segment_max_length | 30 mm
HSIO | TCP TBT5 |  |  |  | Mainstream | Premium Mid Loss (PML) | TCP TBT5 Retimer Topology |  | M3+M4+M5 | MS |  |  | Tx | Post-Channel | segment_max_length | 30 mm
HSIO | TCP TBT5 |  |  |  | Mainstream | Premium Mid Loss (PML) | TCP TBT5 Retimer Topology | [5 empty] | Rx | Pre-Channel | total_max_length | 205 mm
HSIO | TCP TBT5 |  |  |  | Mainstream | Premium Mid Loss (PML) | TCP TBT5 Retimer Topology | [5 empty] | Tx | Pre-Channel | total_max_length | 205 mm
HSIO | TCP TBT5 |  |  |  | Mainstream | Premium Mid Loss (PML) | TCP TBT5 Retimer Topology |  | BO | MS |  |  | Rx | Pre-Channel | segment_max_length | 2 mm
HSIO | TCP TBT5 |  |  |  | Mainstream | Premium Mid Loss (PML) | TCP TBT5 Retimer Topology |  | BO | MS |  |  | Tx | Pre-Channel | segment_max_length | 2 mm
HSIO | TCP TBT5 |  |  |  | Mainstream | Premium Mid Loss (PML) | TCP TBT5 Retimer Topology |  | BO | DSL |  |  | Rx | Pre-Channel | segment_max_length | 2 mm
HSIO | TCP TBT5 |  |  |  | Mainstream | Premium Mid Loss (PML) | TCP TBT5 Retimer Topology |  | BO | DSL |  |  | Tx | Pre-Channel | segment_max_length | 2 mm
HSIO | TCP TBT5 |  |  |  | Mainstream | Premium Mid Loss (PML) | TCP TBT5 Retimer Topology |  | BO | SL |  |  | Rx | Pre-Channel | segment_max_length | 2 mm
HSIO | TCP TBT5 |  |  |  | Mainstream | Premium Mid Loss (PML) | TCP TBT5 Retimer Topology |  | BO | SL |  |  | Tx | Pre-Channel | segment_max_length | 2 mm
HSIO | TCP TBT5 |  |  |  | Mainstream | Premium Mid Loss (PML) | TCP TBT5 Retimer Topology |  | M1+M2 | MS |  |  | Rx | Pre-Channel | segment_max_length | 205 mm
HSIO | TCP TBT5 |  |  |  | Mainstream | Premium Mid Loss (PML) | TCP TBT5 Retimer Topology |  | M1+M2 | MS |  |  | Tx | Pre-Channel | segment_max_length | 205 mm
HSIO | TCP TBT5 |  |  |  | Mainstream | Premium Mid Loss (PML) | TCP TBT5 Retimer Topology |  | M1+M2 | DSL |  |  | Rx | Pre-Channel | segment_max_length | 205 mm
HSIO | TCP TBT5 |  |  |  | Mainstream | Premium Mid Loss (PML) | TCP TBT5 Retimer Topology |  | M1+M2 | DSL |  |  | Tx | Pre-Channel | segment_max_length | 205 mm
HSIO | TCP TBT5 |  |  |  | Mainstream | Premium Mid Loss (PML) | TCP TBT5 Retimer Topology |  | M1+M2 | SL |  |  | Rx | Pre-Channel | segment_max_length | 205 mm
HSIO | TCP TBT5 |  |  |  | Mainstream | Premium Mid Loss (PML) | TCP TBT5 Retimer Topology |  | M1+M2 | SL |  |  | Tx | Pre-Channel | segment_max_length | 205 mm
HSIO | TCP TBT5 |  |  |  | Mainstream | Premium Mid Loss (PML) | TCP TBT5 Retimer with Internal Cable Topology | [5 empty] | Rx | Post-Channel | total_max_length | 30 mm
HSIO | TCP TBT5 |  |  |  | Mainstream | Premium Mid Loss (PML) | TCP TBT5 Retimer with Internal Cable Topology | [5 empty] | Tx | Post-Channel | total_max_length | 30 mm
HSIO | TCP TBT5 |  |  |  | Mainstream | Premium Mid Loss (PML) | TCP TBT5 Retimer with Internal Cable Topology |  | M4+M5+M6 | MS |  |  | Rx | Post-Channel | segment_max_length | 30 mm
HSIO | TCP TBT5 |  |  |  | Mainstream | Premium Mid Loss (PML) | TCP TBT5 Retimer with Internal Cable Topology |  | M4+M5+M6 | MS |  |  | Tx | Post-Channel | segment_max_length | 30 mm
HSIO | TCP TBT5 |  |  |  | Mainstream | Premium Mid Loss (PML) | TCP TBT5 Retimer with Internal Cable Topology | [5 empty] | Rx | Pre-Channel | total_max_length | 134 mm
HSIO | TCP TBT5 |  |  |  | Mainstream | Premium Mid Loss (PML) | TCP TBT5 Retimer with Internal Cable Topology | [5 empty] | Tx | Pre-Channel | total_max_length | 134 mm
HSIO | TCP TBT5 |  |  |  | Mainstream | Premium Mid Loss (PML) | TCP TBT5 Retimer with Internal Cable Topology |  | BO | MS |  |  | Rx | Pre-Channel | segment_max_length | 2 mm
HSIO | TCP TBT5 |  |  |  | Mainstream | Premium Mid Loss (PML) | TCP TBT5 Retimer with Internal Cable Topology |  | BO | MS |  |  | Tx | Pre-Channel | segment_max_length | 2 mm
HSIO | TCP TBT5 |  |  |  | Mainstream | Premium Mid Loss (PML) | TCP TBT5 Retimer with Internal Cable Topology |  | BO | DSL |  |  | Rx | Pre-Channel | segment_max_length | 2 mm
HSIO | TCP TBT5 |  |  |  | Mainstream | Premium Mid Loss (PML) | TCP TBT5 Retimer with Internal Cable Topology |  | BO | DSL |  |  | Tx | Pre-Channel | segment_max_length | 2 mm
HSIO | TCP TBT5 |  |  |  | Mainstream | Premium Mid Loss (PML) | TCP TBT5 Retimer with Internal Cable Topology |  | BO | SL |  |  | Rx | Pre-Channel | segment_max_length | 2 mm
HSIO | TCP TBT5 |  |  |  | Mainstream | Premium Mid Loss (PML) | TCP TBT5 Retimer with Internal Cable Topology |  | BO | SL |  |  | Tx | Pre-Channel | segment_max_length | 2 mm
HSIO | TCP TBT5 |  |  |  | Mainstream | Premium Mid Loss (PML) | TCP TBT5 Retimer with Internal Cable Topology |  | M1+M2 | MS |  |  | Rx | Pre-Channel | segment_max_length | 115 mm
HSIO | TCP TBT5 |  |  |  | Mainstream | Premium Mid Loss (PML) | TCP TBT5 Retimer with Internal Cable Topology |  | M1+M2 | MS |  |  | Tx | Pre-Channel | segment_max_length | 115 mm
HSIO | TCP TBT5 |  |  |  | Mainstream | Premium Mid Loss (PML) | TCP TBT5 Retimer with Internal Cable Topology |  | M1+M2 | DSL |  |  | Rx | Pre-Channel | segment_max_length | 115 mm
HSIO | TCP TBT5 |  |  |  | Mainstream | Premium Mid Loss (PML) | TCP TBT5 Retimer with Internal Cable Topology |  | M1+M2 | DSL |  |  | Tx | Pre-Channel | segment_max_length | 115 mm
HSIO | TCP TBT5 |  |  |  | Mainstream | Premium Mid Loss (PML) | TCP TBT5 Retimer with Internal Cable Topology |  | M1+M2 | SL |  |  | Rx | Pre-Channel | segment_max_length | 115 mm
HSIO | TCP TBT5 |  |  |  | Mainstream | Premium Mid Loss (PML) | TCP TBT5 Retimer with Internal Cable Topology |  | M1+M2 | SL |  |  | Tx | Pre-Channel | segment_max_length | 115 mm
HSIO | TCP TBT5 |  |  |  | Mainstream | Premium Mid Loss (PML) | TCP TBT5 Retimer with Internal Cable Topology |  | M3 | MS |  |  | Rx | Pre-Channel | segment_max_length | 20 mm
HSIO | TCP TBT5 |  |  |  | Mainstream | Premium Mid Loss (PML) | TCP TBT5 Retimer with Internal Cable Topology |  | M3 | MS |  |  | Tx | Pre-Channel | segment_max_length | 20 mm
HSIO | TCP TBT5 |  |  |  | Mainstream | Premium Mid Loss (PML) | TCP TBT5 Retimer with Internal Cable Topology |  | M3 | SL |  |  | Rx | Pre-Channel | segment_max_length | 20 mm
HSIO | TCP TBT5 |  |  |  | Mainstream | Premium Mid Loss (PML) | TCP TBT5 Retimer with Internal Cable Topology |  | M3 | SL |  |  | Tx | Pre-Channel | segment_max_length | 20 mm
HSIO | TCP TBT5 |  |  |  | Mainstream | Premium Mid Loss (PML) | TCP TBT5 Retimer with Internal Cable Topology |  | Cable | Cable |  |  | Rx | Pre-Channel | segment_max_length | 255 mm
HSIO | TCP TBT5 |  |  |  | Mainstream | Premium Mid Loss (PML) | TCP TBT5 Retimer with Internal Cable Topology |  | Cable | Cable |  |  | Tx | Pre-Channel | segment_max_length | 255 mm
HSIO | TCP TBT5 |  |  |  | Mainstream | Premium Mid Loss (PML) | TCP TBT5 Cascaded Retimer Topology | [5 empty] | Rx | Post-Channel | total_max_length | 30 mm
HSIO | TCP TBT5 |  |  |  | Mainstream | Premium Mid Loss (PML) | TCP TBT5 Cascaded Retimer Topology | [5 empty] | Tx | Post-Channel | total_max_length | 30 mm
HSIO | TCP TBT5 |  |  |  | Mainstream | Premium Mid Loss (PML) | TCP TBT5 Cascaded Retimer Topology |  | M5+M6+M7 | MS |  |  | Rx | Post-Channel | segment_max_length | 30 mm
HSIO | TCP TBT5 |  |  |  | Mainstream | Premium Mid Loss (PML) | TCP TBT5 Cascaded Retimer Topology |  | M5+M6+M7 | MS |  |  | Tx | Post-Channel | segment_max_length | 30 mm
HSIO | TCP TBT5 |  |  |  | Mainstream | Premium Mid Loss (PML) | TCP TBT5 Cascaded Retimer Topology | [5 empty] | Rx | Pre-Channel | total_max_length | 410 mm
HSIO | TCP TBT5 |  |  |  | Mainstream | Premium Mid Loss (PML) | TCP TBT5 Cascaded Retimer Topology | [5 empty] | Tx | Pre-Channel | total_max_length | 410 mm
HSIO | TCP TBT5 |  |  |  | Mainstream | Premium Mid Loss (PML) | TCP TBT5 Cascaded Retimer Topology |  | BO | MS |  |  | Rx | Pre-Channel | segment_max_length | 2 mm
HSIO | TCP TBT5 |  |  |  | Mainstream | Premium Mid Loss (PML) | TCP TBT5 Cascaded Retimer Topology |  | BO | MS |  |  | Tx | Pre-Channel | segment_max_length | 2 mm
HSIO | TCP TBT5 |  |  |  | Mainstream | Premium Mid Loss (PML) | TCP TBT5 Cascaded Retimer Topology |  | BO | DSL |  |  | Rx | Pre-Channel | segment_max_length | 2 mm
HSIO | TCP TBT5 |  |  |  | Mainstream | Premium Mid Loss (PML) | TCP TBT5 Cascaded Retimer Topology |  | BO | DSL |  |  | Tx | Pre-Channel | segment_max_length | 2 mm
HSIO | TCP TBT5 |  |  |  | Mainstream | Premium Mid Loss (PML) | TCP TBT5 Cascaded Retimer Topology |  | BO | SL |  |  | Rx | Pre-Channel | segment_max_length | 2 mm
HSIO | TCP TBT5 |  |  |  | Mainstream | Premium Mid Loss (PML) | TCP TBT5 Cascaded Retimer Topology |  | BO | SL |  |  | Tx | Pre-Channel | segment_max_length | 2 mm
HSIO | TCP TBT5 |  |  |  | Mainstream | Premium Mid Loss (PML) | TCP TBT5 Cascaded Retimer Topology |  | M1+M2 | MS |  |  | Rx | Pre-Channel | segment_max_length | 205 mm
HSIO | TCP TBT5 |  |  |  | Mainstream | Premium Mid Loss (PML) | TCP TBT5 Cascaded Retimer Topology |  | M1+M2 | MS |  |  | Tx | Pre-Channel | segment_max_length | 205 mm
HSIO | TCP TBT5 |  |  |  | Mainstream | Premium Mid Loss (PML) | TCP TBT5 Cascaded Retimer Topology |  | M1+M2 | DSL |  |  | Rx | Pre-Channel | segment_max_length | 205 mm
HSIO | TCP TBT5 |  |  |  | Mainstream | Premium Mid Loss (PML) | TCP TBT5 Cascaded Retimer Topology |  | M1+M2 | DSL |  |  | Tx | Pre-Channel | segment_max_length | 205 mm
HSIO | TCP TBT5 |  |  |  | Mainstream | Premium Mid Loss (PML) | TCP TBT5 Cascaded Retimer Topology |  | M1+M2 | SL |  |  | Rx | Pre-Channel | segment_max_length | 205 mm
HSIO | TCP TBT5 |  |  |  | Mainstream | Premium Mid Loss (PML) | TCP TBT5 Cascaded Retimer Topology |  | M1+M2 | SL |  |  | Tx | Pre-Channel | segment_max_length | 205 mm
HSIO | TCP TBT5 |  |  |  | Mainstream | Premium Mid Loss (PML) | TCP TBT5 Cascaded Retimer Topology |  | M3+M4 | MS |  |  | Rx | Pre-Channel | segment_max_length | 205 mm
HSIO | TCP TBT5 |  |  |  | Mainstream | Premium Mid Loss (PML) | TCP TBT5 Cascaded Retimer Topology |  | M3+M4 | MS |  |  | Tx | Pre-Channel | segment_max_length | 205 mm
HSIO | TCP TBT5 |  |  |  | Mainstream | Premium Mid Loss (PML) | TCP TBT5 Cascaded Retimer Topology |  | M3+M4 | SL |  |  | Rx | Pre-Channel | segment_max_length | 205 mm
HSIO | TCP TBT5 |  |  |  | Mainstream | Premium Mid Loss (PML) | TCP TBT5 Cascaded Retimer Topology |  | M3+M4 | SL |  |  | Tx | Pre-Channel | segment_max_length | 205 mm
HSIO | TCP TBT5 |  |  |  | Mainstream | Premium Mid Loss (PML) | TCP AUX With Retimer Internal Cable Topology | [5 empty] | Rx | Post-Channel | total_max_length | 0 mm
HSIO | TCP TBT5 |  |  |  | Mainstream | Premium Mid Loss (PML) | TCP AUX With Retimer Internal Cable Topology | [5 empty] | Tx | Post-Channel | total_max_length | 0 mm
HSIO | TCP TBT5 |  |  |  | Mainstream | Premium Mid Loss (PML) | TCP AUX With Retimer Internal Cable Topology | [5 empty] | Rx | Pre-Channel | total_max_length | 450 mm
HSIO | TCP TBT5 |  |  |  | Mainstream | Premium Mid Loss (PML) | TCP AUX With Retimer Internal Cable Topology | [5 empty] | Tx | Pre-Channel | total_max_length | 450 mm
HSIO | TCP TBT5 |  |  |  | Mainstream | Premium Mid Loss (PML) | TCP AUX With Retimer Topology | [5 empty] | Rx | Post-Channel | total_max_length | 0 mm
HSIO | TCP TBT5 |  |  |  | Mainstream | Premium Mid Loss (PML) | TCP AUX With Retimer Topology | [5 empty] | Tx | Post-Channel | total_max_length | 0 mm
HSIO | TCP TBT5 |  |  |  | Mainstream | Premium Mid Loss (PML) | TCP AUX With Retimer Topology | [5 empty] | Rx | Pre-Channel | total_max_length | 450 mm
HSIO | TCP TBT5 |  |  |  | Mainstream | Premium Mid Loss (PML) | TCP AUX With Retimer Topology | [5 empty] | Tx | Pre-Channel | total_max_length | 450 mm
HSIO | TCP USB3.2 |  |  |  | Mainstream | Premium Mid Loss (PML) | TCP USB3.2 Gen1x1 Type-A Main Link Topology | [5 empty] | Rx |  | total_max_length | 229 mm
HSIO | TCP USB3.2 |  |  |  | Mainstream | Premium Mid Loss (PML) | TCP USB3.2 Gen1x1 Type-A Main Link Topology | [5 empty] | Tx |  | total_max_length | 229 mm
HSIO | TCP USB3.2 |  |  |  | Mainstream | Premium Mid Loss (PML) | TCP USB3.2 Gen1x1 Type-A Main Link Topology |  | BO | MS |  |  | Rx |  | segment_max_length | 8 mm
HSIO | TCP USB3.2 |  |  |  | Mainstream | Premium Mid Loss (PML) | TCP USB3.2 Gen1x1 Type-A Main Link Topology |  | BO | MS |  |  | Tx |  | segment_max_length | 8 mm
HSIO | TCP USB3.2 |  |  |  | Mainstream | Premium Mid Loss (PML) | TCP USB3.2 Gen1x1 Type-A Main Link Topology |  | BO | DSL |  |  | Rx |  | segment_max_length | 8 mm
HSIO | TCP USB3.2 |  |  |  | Mainstream | Premium Mid Loss (PML) | TCP USB3.2 Gen1x1 Type-A Main Link Topology |  | BO | DSL |  |  | Tx |  | segment_max_length | 8 mm
HSIO | TCP USB3.2 |  |  |  | Mainstream | Premium Mid Loss (PML) | TCP USB3.2 Gen1x1 Type-A Main Link Topology |  | BO | SL |  |  | Rx |  | segment_max_length | 8 mm
HSIO | TCP USB3.2 |  |  |  | Mainstream | Premium Mid Loss (PML) | TCP USB3.2 Gen1x1 Type-A Main Link Topology |  | BO | SL |  |  | Tx |  | segment_max_length | 8 mm
HSIO | TCP USB3.2 |  |  |  | Mainstream | Premium Mid Loss (PML) | TCP USB3.2 Gen1x1 Type-A Main Link Topology |  | M1+M2 | MS |  |  | Rx |  | segment_max_length | 229 mm
HSIO | TCP USB3.2 |  |  |  | Mainstream | Premium Mid Loss (PML) | TCP USB3.2 Gen1x1 Type-A Main Link Topology |  | M1+M2 | MS |  |  | Tx |  | segment_max_length | 229 mm
HSIO | TCP USB3.2 |  |  |  | Mainstream | Premium Mid Loss (PML) | TCP USB3.2 Gen1x1 Type-A Main Link Topology |  | M1+M2 | DSL |  |  | Rx |  | segment_max_length | 229 mm
HSIO | TCP USB3.2 |  |  |  | Mainstream | Premium Mid Loss (PML) | TCP USB3.2 Gen1x1 Type-A Main Link Topology |  | M1+M2 | DSL |  |  | Tx |  | segment_max_length | 229 mm
HSIO | TCP USB3.2 |  |  |  | Mainstream | Premium Mid Loss (PML) | TCP USB3.2 Gen1x1 Type-A Main Link Topology |  | M1+M2 | SL |  |  | Rx |  | segment_max_length | 229 mm
HSIO | TCP USB3.2 |  |  |  | Mainstream | Premium Mid Loss (PML) | TCP USB3.2 Gen1x1 Type-A Main Link Topology |  | M1+M2 | SL |  |  | Tx |  | segment_max_length | 229 mm
HSIO | TCP USB3.2 |  |  |  | Mainstream | Premium Mid Loss (PML) | TCP USB3.2 Gen1x1 Type-A Main Link Topology |  | M3+M4+M5 | MS |  |  | Rx |  | segment_max_length | 25 mm
HSIO | TCP USB3.2 |  |  |  | Mainstream | Premium Mid Loss (PML) | TCP USB3.2 Gen1x1 Type-A Main Link Topology |  | M3+M4+M5 | MS |  |  | Tx |  | segment_max_length | 25 mm
HSIO | TCP USB3.2 |  |  |  | Mainstream | Premium Mid Loss (PML) | TCP USB3.2 Gen1x1 Type-A Main Link Topology |  | M3+M4+M5 | DSL |  |  | Rx |  | segment_max_length | 25 mm
HSIO | TCP USB3.2 |  |  |  | Mainstream | Premium Mid Loss (PML) | TCP USB3.2 Gen1x1 Type-A Main Link Topology |  | M3+M4+M5 | DSL |  |  | Tx |  | segment_max_length | 25 mm
HSIO | TCP USB3.2 |  |  |  | Mainstream | Premium Mid Loss (PML) | TCP USB3.2 Gen1x1 Type-A Main Link Topology |  | M3+M4+M5 | SL |  |  | Rx |  | segment_max_length | 25 mm
HSIO | TCP USB3.2 |  |  |  | Mainstream | Premium Mid Loss (PML) | TCP USB3.2 Gen1x1 Type-A Main Link Topology |  | M3+M4+M5 | SL |  |  | Tx |  | segment_max_length | 25 mm
HSIO | TCP USB3.2 |  |  |  | Mainstream | Premium Mid Loss (PML) | TCP USB3.2 Gen1x1 Type-A Main Link Topology |  | M6+M7 | MS |  |  | Rx |  | segment_max_length | 25 mm
HSIO | TCP USB3.2 |  |  |  | Mainstream | Premium Mid Loss (PML) | TCP USB3.2 Gen1x1 Type-A Main Link Topology |  | M6+M7 | MS |  |  | Tx |  | segment_max_length | 25 mm
HSIO | TCP USB3.2 |  |  |  | Mainstream | Premium Mid Loss (PML) | TCP USB3.2 Gen1x1 Type-A Main Link Topology |  | M6+M7 | DSL |  |  | Rx |  | segment_max_length | 25 mm
HSIO | TCP USB3.2 |  |  |  | Mainstream | Premium Mid Loss (PML) | TCP USB3.2 Gen1x1 Type-A Main Link Topology |  | M6+M7 | DSL |  |  | Tx |  | segment_max_length | 25 mm
HSIO | TCP USB3.2 |  |  |  | Mainstream | Premium Mid Loss (PML) | TCP USB3.2 Gen1x1 Type-A Main Link Topology |  | M6+M7 | SL |  |  | Rx |  | segment_max_length | 25 mm
HSIO | TCP USB3.2 |  |  |  | Mainstream | Premium Mid Loss (PML) | TCP USB3.2 Gen1x1 Type-A Main Link Topology |  | M6+M7 | SL |  |  | Tx |  | segment_max_length | 25 mm
HSIO | TCP USB3.2 |  |  |  | Mainstream | Premium Mid Loss (PML) | TCP USB3.2 Gen2x1 Type-A Main Link Topology | [5 empty] | Rx |  | total_max_length | 140 mm
HSIO | TCP USB3.2 |  |  |  | Mainstream | Premium Mid Loss (PML) | TCP USB3.2 Gen2x1 Type-A Main Link Topology | [5 empty] | Tx |  | total_max_length | 140 mm
HSIO | TCP USB3.2 |  |  |  | Mainstream | Premium Mid Loss (PML) | TCP USB3.2 Gen2x1 Type-A Main Link Topology |  | BO | MS |  |  | Rx |  | segment_max_length | 8 mm
HSIO | TCP USB3.2 |  |  |  | Mainstream | Premium Mid Loss (PML) | TCP USB3.2 Gen2x1 Type-A Main Link Topology |  | BO | MS |  |  | Tx |  | segment_max_length | 8 mm
HSIO | TCP USB3.2 |  |  |  | Mainstream | Premium Mid Loss (PML) | TCP USB3.2 Gen2x1 Type-A Main Link Topology |  | BO | DSL |  |  | Rx |  | segment_max_length | 8 mm
HSIO | TCP USB3.2 |  |  |  | Mainstream | Premium Mid Loss (PML) | TCP USB3.2 Gen2x1 Type-A Main Link Topology |  | BO | DSL |  |  | Tx |  | segment_max_length | 8 mm
HSIO | TCP USB3.2 |  |  |  | Mainstream | Premium Mid Loss (PML) | TCP USB3.2 Gen2x1 Type-A Main Link Topology |  | BO | SL |  |  | Rx |  | segment_max_length | 8 mm
HSIO | TCP USB3.2 |  |  |  | Mainstream | Premium Mid Loss (PML) | TCP USB3.2 Gen2x1 Type-A Main Link Topology |  | BO | SL |  |  | Tx |  | segment_max_length | 8 mm
HSIO | TCP USB3.2 |  |  |  | Mainstream | Premium Mid Loss (PML) | TCP USB3.2 Gen2x1 Type-A Main Link Topology |  | M1+M2 | MS |  |  | Rx |  | segment_max_length | 140 mm
HSIO | TCP USB3.2 |  |  |  | Mainstream | Premium Mid Loss (PML) | TCP USB3.2 Gen2x1 Type-A Main Link Topology |  | M1+M2 | MS |  |  | Tx |  | segment_max_length | 140 mm
HSIO | TCP USB3.2 |  |  |  | Mainstream | Premium Mid Loss (PML) | TCP USB3.2 Gen2x1 Type-A Main Link Topology |  | M1+M2 | DSL |  |  | Rx |  | segment_max_length | 140 mm
HSIO | TCP USB3.2 |  |  |  | Mainstream | Premium Mid Loss (PML) | TCP USB3.2 Gen2x1 Type-A Main Link Topology |  | M1+M2 | DSL |  |  | Tx |  | segment_max_length | 140 mm
HSIO | TCP USB3.2 |  |  |  | Mainstream | Premium Mid Loss (PML) | TCP USB3.2 Gen2x1 Type-A Main Link Topology |  | M1+M2 | SL |  |  | Rx |  | segment_max_length | 140 mm
HSIO | TCP USB3.2 |  |  |  | Mainstream | Premium Mid Loss (PML) | TCP USB3.2 Gen2x1 Type-A Main Link Topology |  | M1+M2 | SL |  |  | Tx |  | segment_max_length | 140 mm
HSIO | TCP USB3.2 |  |  |  | Mainstream | Premium Mid Loss (PML) | TCP USB3.2 Gen2x1 Type-A Main Link Topology |  | M3+M4+M5 | MS |  |  | Rx |  | segment_max_length | 25 mm
HSIO | TCP USB3.2 |  |  |  | Mainstream | Premium Mid Loss (PML) | TCP USB3.2 Gen2x1 Type-A Main Link Topology |  | M3+M4+M5 | MS |  |  | Tx |  | segment_max_length | 25 mm
HSIO | TCP USB3.2 |  |  |  | Mainstream | Premium Mid Loss (PML) | TCP USB3.2 Gen2x1 Type-A Main Link Topology |  | M3+M4+M5 | DSL |  |  | Rx |  | segment_max_length | 25 mm
HSIO | TCP USB3.2 |  |  |  | Mainstream | Premium Mid Loss (PML) | TCP USB3.2 Gen2x1 Type-A Main Link Topology |  | M3+M4+M5 | DSL |  |  | Tx |  | segment_max_length | 25 mm
HSIO | TCP USB3.2 |  |  |  | Mainstream | Premium Mid Loss (PML) | TCP USB3.2 Gen2x1 Type-A Main Link Topology |  | M3+M4+M5 | SL |  |  | Rx |  | segment_max_length | 25 mm
HSIO | TCP USB3.2 |  |  |  | Mainstream | Premium Mid Loss (PML) | TCP USB3.2 Gen2x1 Type-A Main Link Topology |  | M3+M4+M5 | SL |  |  | Tx |  | segment_max_length | 25 mm
HSIO | TCP USB3.2 |  |  |  | Mainstream | Premium Mid Loss (PML) | TCP USB3.2 Gen2x1 Type-A Main Link Topology |  | M6+M7 | MS |  |  | Rx |  | segment_max_length | 25 mm
HSIO | TCP USB3.2 |  |  |  | Mainstream | Premium Mid Loss (PML) | TCP USB3.2 Gen2x1 Type-A Main Link Topology |  | M6+M7 | MS |  |  | Tx |  | segment_max_length | 25 mm
HSIO | TCP USB3.2 |  |  |  | Mainstream | Premium Mid Loss (PML) | TCP USB3.2 Gen2x1 Type-A Main Link Topology |  | M6+M7 | DSL |  |  | Rx |  | segment_max_length | 25 mm
HSIO | TCP USB3.2 |  |  |  | Mainstream | Premium Mid Loss (PML) | TCP USB3.2 Gen2x1 Type-A Main Link Topology |  | M6+M7 | DSL |  |  | Tx |  | segment_max_length | 25 mm
HSIO | TCP USB3.2 |  |  |  | Mainstream | Premium Mid Loss (PML) | TCP USB3.2 Gen2x1 Type-A Main Link Topology |  | M6+M7 | SL |  |  | Rx |  | segment_max_length | 25 mm
HSIO | TCP USB3.2 |  |  |  | Mainstream | Premium Mid Loss (PML) | TCP USB3.2 Gen2x1 Type-A Main Link Topology |  | M6+M7 | SL |  |  | Tx |  | segment_max_length | 25 mm
HSIO | TCP USB3.2 |  |  |  | Mainstream | Premium Mid Loss (PML) | TCP USB3.2 Gen2x1 Type-A Redriver Topology | [5 empty] | Rx |  | total_max_length | 0 mm
HSIO | TCP USB3.2 |  |  |  | Mainstream | Premium Mid Loss (PML) | TCP USB3.2 Gen2x1 Type-A Redriver Topology | [5 empty] | Tx |  | total_max_length | 0 mm
HSIO | TCP USB3.2 |  |  |  | Mainstream | Premium Mid Loss (PML) | TCP USB3.2 Gen2x1 Type-A Redriver Topology |  | BO | MS |  |  | Rx |  | segment_max_length | 0 mm
HSIO | TCP USB3.2 |  |  |  | Mainstream | Premium Mid Loss (PML) | TCP USB3.2 Gen2x1 Type-A Redriver Topology |  | BO | MS |  |  | Tx |  | segment_max_length | 0 mm
HSIO | TCP USB3.2 |  |  |  | Mainstream | Premium Mid Loss (PML) | TCP USB3.2 Gen2x1 Type-A Redriver Topology |  | BO | DSL |  |  | Rx |  | segment_max_length | 0 mm
HSIO | TCP USB3.2 |  |  |  | Mainstream | Premium Mid Loss (PML) | TCP USB3.2 Gen2x1 Type-A Redriver Topology |  | BO | DSL |  |  | Tx |  | segment_max_length | 0 mm
HSIO | TCP USB3.2 |  |  |  | Mainstream | Premium Mid Loss (PML) | TCP USB3.2 Gen2x1 Type-A Redriver Topology |  | BO | SL |  |  | Rx |  | segment_max_length | 0 mm
HSIO | TCP USB3.2 |  |  |  | Mainstream | Premium Mid Loss (PML) | TCP USB3.2 Gen2x1 Type-A Redriver Topology |  | BO | SL |  |  | Tx |  | segment_max_length | 0 mm
HSIO | TCP USB3.2 |  |  |  | Mainstream | Premium Mid Loss (PML) | TCP USB3.2 Gen2x1 Type-A Redriver Topology |  | M1 | MS |  |  | Rx |  | segment_max_length | 0 mm
HSIO | TCP USB3.2 |  |  |  | Mainstream | Premium Mid Loss (PML) | TCP USB3.2 Gen2x1 Type-A Redriver Topology |  | M1 | MS |  |  | Tx |  | segment_max_length | 0 mm
HSIO | TCP USB3.2 |  |  |  | Mainstream | Premium Mid Loss (PML) | TCP USB3.2 Gen2x1 Type-A Redriver Topology |  | M1 | DSL |  |  | Rx |  | segment_max_length | 0 mm
HSIO | TCP USB3.2 |  |  |  | Mainstream | Premium Mid Loss (PML) | TCP USB3.2 Gen2x1 Type-A Redriver Topology |  | M1 | DSL |  |  | Tx |  | segment_max_length | 0 mm
HSIO | TCP USB3.2 |  |  |  | Mainstream | Premium Mid Loss (PML) | TCP USB3.2 Gen2x1 Type-A Redriver Topology |  | M1 | SL |  |  | Rx |  | segment_max_length | 0 mm
HSIO | TCP USB3.2 |  |  |  | Mainstream | Premium Mid Loss (PML) | TCP USB3.2 Gen2x1 Type-A Redriver Topology |  | M1 | SL |  |  | Tx |  | segment_max_length | 0 mm
HSIO | TCP USB3.2 |  |  |  | Mainstream | Premium Mid Loss (PML) | TCP USB3.2 Gen2x1 Type-A Redriver Topology |  | M2+M3 | MS |  |  | Rx |  | segment_max_length | 0 mm
HSIO | TCP USB3.2 |  |  |  | Mainstream | Premium Mid Loss (PML) | TCP USB3.2 Gen2x1 Type-A Redriver Topology |  | M2+M3 | MS |  |  | Tx |  | segment_max_length | 0 mm
HSIO | TCP USB3.2 |  |  |  | Mainstream | Premium Mid Loss (PML) | TCP USB3.2 Gen2x1 Type-A Redriver Topology |  | M4+M5+M6+M7 | MS |  |  | Rx |  | segment_max_length | 0 mm
HSIO | TCP USB3.2 |  |  |  | Mainstream | Premium Mid Loss (PML) | TCP USB3.2 Gen2x1 Type-A Redriver Topology |  | M4+M5+M6+M7 | MS |  |  | Tx |  | segment_max_length | 0 mm
HSIO | TCP USB3.2 |  |  |  | Mainstream | Premium Mid Loss (PML) | TCP USB3.2 Gen2x1 Type-A Redriver Topology |  | M8+M9 | MS |  |  | Rx |  | segment_max_length | 0 mm
HSIO | TCP USB3.2 |  |  |  | Mainstream | Premium Mid Loss (PML) | TCP USB3.2 Gen2x1 Type-A Redriver Topology |  | M8+M9 | MS |  |  | Tx |  | segment_max_length | 0 mm
HSIO | eUSB2 |  |  |  | Mainstream | Premium Mid Loss (PML) | eUSB2 Native Device Down Topology | [5 empty] | Rx |  | total_max_length | 470 mm
HSIO | eUSB2 |  |  |  | Mainstream | Premium Mid Loss (PML) | eUSB2 Native Device Down Topology | [5 empty] | Tx |  | total_max_length | 470 mm
HSIO | eUSB2 |  |  |  | Mainstream | Premium Mid Loss (PML) | eUSB2 Native Device Down Topology |  | BO | MS |  |  | Rx |  | segment_max_length | 15 mm
HSIO | eUSB2 |  |  |  | Mainstream | Premium Mid Loss (PML) | eUSB2 Native Device Down Topology |  | BO | MS |  |  | Tx |  | segment_max_length | 15 mm
HSIO | eUSB2 |  |  |  | Mainstream | Premium Mid Loss (PML) | eUSB2 Native Device Down Topology |  | BO | DSL |  |  | Rx |  | segment_max_length | 15 mm
HSIO | eUSB2 |  |  |  | Mainstream | Premium Mid Loss (PML) | eUSB2 Native Device Down Topology |  | BO | DSL |  |  | Tx |  | segment_max_length | 15 mm
HSIO | eUSB2 |  |  |  | Mainstream | Premium Mid Loss (PML) | eUSB2 Native Device Down Topology |  | BO | SL |  |  | Rx |  | segment_max_length | 15 mm
HSIO | eUSB2 |  |  |  | Mainstream | Premium Mid Loss (PML) | eUSB2 Native Device Down Topology |  | BO | SL |  |  | Tx |  | segment_max_length | 15 mm
HSIO | eUSB2 |  |  |  | Mainstream | Premium Mid Loss (PML) | eUSB2 Native Device Down Topology |  | M1 | MS |  |  | Rx |  | segment_max_length | 429 mm
HSIO | eUSB2 |  |  |  | Mainstream | Premium Mid Loss (PML) | eUSB2 Native Device Down Topology |  | M1 | MS |  |  | Tx |  | segment_max_length | 429 mm
HSIO | eUSB2 |  |  |  | Mainstream | Premium Mid Loss (PML) | eUSB2 Native Device Down Topology |  | M1 | DSL |  |  | Rx |  | segment_max_length | 429 mm
HSIO | eUSB2 |  |  |  | Mainstream | Premium Mid Loss (PML) | eUSB2 Native Device Down Topology |  | M1 | DSL |  |  | Tx |  | segment_max_length | 429 mm
HSIO | eUSB2 |  |  |  | Mainstream | Premium Mid Loss (PML) | eUSB2 Native Device Down Topology |  | M1 | SL |  |  | Rx |  | segment_max_length | 429 mm
HSIO | eUSB2 |  |  |  | Mainstream | Premium Mid Loss (PML) | eUSB2 Native Device Down Topology |  | M1 | SL |  |  | Tx |  | segment_max_length | 429 mm
HSIO | eUSB2 |  |  |  | Mainstream | Premium Mid Loss (PML) | eUSB2 Native Device Down Topology |  | M2 | MS |  |  | Rx |  | segment_max_length | 13 mm
HSIO | eUSB2 |  |  |  | Mainstream | Premium Mid Loss (PML) | eUSB2 Native Device Down Topology |  | M2 | MS |  |  | Tx |  | segment_max_length | 13 mm
HSIO | eUSB2 |  |  |  | Mainstream | Premium Mid Loss (PML) | eUSB2 Native Device Down Topology |  | M2 | DSL |  |  | Rx |  | segment_max_length | 13 mm
HSIO | eUSB2 |  |  |  | Mainstream | Premium Mid Loss (PML) | eUSB2 Native Device Down Topology |  | M2 | DSL |  |  | Tx |  | segment_max_length | 13 mm
HSIO | eUSB2 |  |  |  | Mainstream | Premium Mid Loss (PML) | eUSB2 Native Device Down Topology |  | M2 | SL |  |  | Rx |  | segment_max_length | 13 mm
HSIO | eUSB2 |  |  |  | Mainstream | Premium Mid Loss (PML) | eUSB2 Native Device Down Topology |  | M2 | SL |  |  | Tx |  | segment_max_length | 13 mm
HSIO | eUSB2 |  |  |  | Mainstream | Premium Mid Loss (PML) | eUSB2 Native Device Down Topology |  | M3 | MS |  |  | Rx |  | segment_max_length | 13 mm
HSIO | eUSB2 |  |  |  | Mainstream | Premium Mid Loss (PML) | eUSB2 Native Device Down Topology |  | M3 | MS |  |  | Tx |  | segment_max_length | 13 mm
HSIO | eUSB2 |  |  |  | Mainstream | Premium Mid Loss (PML) | eUSB2 Native Device Down Topology |  | M3 | DSL |  |  | Rx |  | segment_max_length | 13 mm
HSIO | eUSB2 |  |  |  | Mainstream | Premium Mid Loss (PML) | eUSB2 Native Device Down Topology |  | M3 | DSL |  |  | Tx |  | segment_max_length | 13 mm
HSIO | eUSB2 |  |  |  | Mainstream | Premium Mid Loss (PML) | eUSB2 Native Device Down Topology |  | M3 | SL |  |  | Rx |  | segment_max_length | 13 mm
HSIO | eUSB2 |  |  |  | Mainstream | Premium Mid Loss (PML) | eUSB2 Native Device Down Topology |  | M3 | SL |  |  | Tx |  | segment_max_length | 13 mm
HSIO | eUSB2 |  |  |  | Mainstream | Premium Mid Loss (PML) | eUSB2 Native Camera Topology | [5 empty] | Rx |  | total_max_length | 764 mm
HSIO | eUSB2 |  |  |  | Mainstream | Premium Mid Loss (PML) | eUSB2 Native Camera Topology | [5 empty] | Tx |  | total_max_length | 764 mm
HSIO | eUSB2 |  |  |  | Mainstream | Premium Mid Loss (PML) | eUSB2 Native Camera Topology |  | BO | MS |  |  | Rx |  | segment_max_length | 13 mm
HSIO | eUSB2 |  |  |  | Mainstream | Premium Mid Loss (PML) | eUSB2 Native Camera Topology |  | BO | MS |  |  | Tx |  | segment_max_length | 13 mm
HSIO | eUSB2 |  |  |  | Mainstream | Premium Mid Loss (PML) | eUSB2 Native Camera Topology |  | BO | DSL |  |  | Rx |  | segment_max_length | 13 mm
HSIO | eUSB2 |  |  |  | Mainstream | Premium Mid Loss (PML) | eUSB2 Native Camera Topology |  | BO | DSL |  |  | Tx |  | segment_max_length | 13 mm
HSIO | eUSB2 |  |  |  | Mainstream | Premium Mid Loss (PML) | eUSB2 Native Camera Topology |  | BO | SL |  |  | Rx |  | segment_max_length | 13 mm
HSIO | eUSB2 |  |  |  | Mainstream | Premium Mid Loss (PML) | eUSB2 Native Camera Topology |  | BO | SL |  |  | Tx |  | segment_max_length | 13 mm
HSIO | eUSB2 |  |  |  | Mainstream | Premium Mid Loss (PML) | eUSB2 Native Camera Topology |  | M1 | MS |  |  | Rx |  | segment_max_length | 300 mm
HSIO | eUSB2 |  |  |  | Mainstream | Premium Mid Loss (PML) | eUSB2 Native Camera Topology |  | M1 | MS |  |  | Tx |  | segment_max_length | 300 mm
HSIO | eUSB2 |  |  |  | Mainstream | Premium Mid Loss (PML) | eUSB2 Native Camera Topology |  | M1 | DSL |  |  | Rx |  | segment_max_length | 300 mm
HSIO | eUSB2 |  |  |  | Mainstream | Premium Mid Loss (PML) | eUSB2 Native Camera Topology |  | M1 | DSL |  |  | Tx |  | segment_max_length | 300 mm
HSIO | eUSB2 |  |  |  | Mainstream | Premium Mid Loss (PML) | eUSB2 Native Camera Topology |  | M1 | SL |  |  | Rx |  | segment_max_length | 300 mm
HSIO | eUSB2 |  |  |  | Mainstream | Premium Mid Loss (PML) | eUSB2 Native Camera Topology |  | M1 | SL |  |  | Tx |  | segment_max_length | 300 mm
HSIO | eUSB2 |  |  |  | Mainstream | Premium Mid Loss (PML) | eUSB2 Native Camera Topology |  | M2 | MS |  |  | Rx |  | segment_max_length | 13 mm
HSIO | eUSB2 |  |  |  | Mainstream | Premium Mid Loss (PML) | eUSB2 Native Camera Topology |  | M2 | MS |  |  | Tx |  | segment_max_length | 13 mm
HSIO | eUSB2 |  |  |  | Mainstream | Premium Mid Loss (PML) | eUSB2 Native Camera Topology |  | M2 | DSL |  |  | Rx |  | segment_max_length | 13 mm
HSIO | eUSB2 |  |  |  | Mainstream | Premium Mid Loss (PML) | eUSB2 Native Camera Topology |  | M2 | DSL |  |  | Tx |  | segment_max_length | 13 mm
HSIO | eUSB2 |  |  |  | Mainstream | Premium Mid Loss (PML) | eUSB2 Native Camera Topology |  | M2 | SL |  |  | Rx |  | segment_max_length | 13 mm
HSIO | eUSB2 |  |  |  | Mainstream | Premium Mid Loss (PML) | eUSB2 Native Camera Topology |  | M2 | SL |  |  | Tx |  | segment_max_length | 13 mm
HSIO | eUSB2 |  |  |  | Mainstream | Premium Mid Loss (PML) | eUSB2 Native Camera Topology |  | M3 | Cable |  |  | Rx |  | segment_max_length | 400 mm
HSIO | eUSB2 |  |  |  | Mainstream | Premium Mid Loss (PML) | eUSB2 Native Camera Topology |  | M3 | Cable |  |  | Tx |  | segment_max_length | 400 mm
HSIO | eUSB2 |  |  |  | Mainstream | Premium Mid Loss (PML) | eUSB2 Native Camera Topology |  | M4 | MS |  |  | Rx |  | segment_max_length | 38 mm
HSIO | eUSB2 |  |  |  | Mainstream | Premium Mid Loss (PML) | eUSB2 Native Camera Topology |  | M4 | MS |  |  | Tx |  | segment_max_length | 38 mm
HSIO | eUSB2 |  |  |  | Mainstream | Premium Mid Loss (PML) | eUSB2 Native Camera Topology |  | M4 | DSL |  |  | Rx |  | segment_max_length | 38 mm
HSIO | eUSB2 |  |  |  | Mainstream | Premium Mid Loss (PML) | eUSB2 Native Camera Topology |  | M4 | DSL |  |  | Tx |  | segment_max_length | 38 mm
HSIO | eUSB2 |  |  |  | Mainstream | Premium Mid Loss (PML) | eUSB2 Native Camera Topology |  | M4 | SL |  |  | Rx |  | segment_max_length | 38 mm
HSIO | eUSB2 |  |  |  | Mainstream | Premium Mid Loss (PML) | eUSB2 Native Camera Topology |  | M4 | SL |  |  | Tx |  | segment_max_length | 38 mm
HSIO | eUSB2 |  |  |  | Mainstream | Premium Mid Loss (PML) | eUSB2 Repeater Pre-Channel Topology | [5 empty] | Rx |  | total_max_length | 203 mm
HSIO | eUSB2 |  |  |  | Mainstream | Premium Mid Loss (PML) | eUSB2 Repeater Pre-Channel Topology | [5 empty] | Tx |  | total_max_length | 203 mm
HSIO | eUSB2 |  |  |  | Mainstream | Premium Mid Loss (PML) | eUSB2 Repeater Pre-Channel Topology |  | BO | MS |  |  | Rx |  | segment_max_length | 15 mm
HSIO | eUSB2 |  |  |  | Mainstream | Premium Mid Loss (PML) | eUSB2 Repeater Pre-Channel Topology |  | BO | MS |  |  | Tx |  | segment_max_length | 15 mm
HSIO | eUSB2 |  |  |  | Mainstream | Premium Mid Loss (PML) | eUSB2 Repeater Pre-Channel Topology |  | BO | DSL |  |  | Rx |  | segment_max_length | 15 mm
HSIO | eUSB2 |  |  |  | Mainstream | Premium Mid Loss (PML) | eUSB2 Repeater Pre-Channel Topology |  | BO | DSL |  |  | Tx |  | segment_max_length | 15 mm
HSIO | eUSB2 |  |  |  | Mainstream | Premium Mid Loss (PML) | eUSB2 Repeater Pre-Channel Topology |  | BO | SL |  |  | Rx |  | segment_max_length | 15 mm
HSIO | eUSB2 |  |  |  | Mainstream | Premium Mid Loss (PML) | eUSB2 Repeater Pre-Channel Topology |  | BO | SL |  |  | Tx |  | segment_max_length | 15 mm
HSIO | eUSB2 |  |  |  | Mainstream | Premium Mid Loss (PML) | eUSB2 Repeater Pre-Channel Topology |  | M1+M2 | MS |  |  | Rx |  | segment_max_length | 173 mm
HSIO | eUSB2 |  |  |  | Mainstream | Premium Mid Loss (PML) | eUSB2 Repeater Pre-Channel Topology |  | M1+M2 | MS |  |  | Tx |  | segment_max_length | 173 mm
HSIO | eUSB2 |  |  |  | Mainstream | Premium Mid Loss (PML) | eUSB2 Repeater Pre-Channel Topology |  | M1+M2 | DSL |  |  | Rx |  | segment_max_length | 173 mm
HSIO | eUSB2 |  |  |  | Mainstream | Premium Mid Loss (PML) | eUSB2 Repeater Pre-Channel Topology |  | M1+M2 | DSL |  |  | Tx |  | segment_max_length | 173 mm
HSIO | eUSB2 |  |  |  | Mainstream | Premium Mid Loss (PML) | eUSB2 Repeater Pre-Channel Topology |  | M1+M2 | SL |  |  | Rx |  | segment_max_length | 173 mm
HSIO | eUSB2 |  |  |  | Mainstream | Premium Mid Loss (PML) | eUSB2 Repeater Pre-Channel Topology |  | M1+M2 | SL |  |  | Tx |  | segment_max_length | 173 mm
HSIO | eUSB2 |  |  |  | Mainstream | Premium Mid Loss (PML) | eUSB2 Repeater Pre-Channel Topology |  | M3 | MS |  |  | Rx |  | segment_max_length | 15 mm
HSIO | eUSB2 |  |  |  | Mainstream | Premium Mid Loss (PML) | eUSB2 Repeater Pre-Channel Topology |  | M3 | MS |  |  | Tx |  | segment_max_length | 15 mm
HSIO | eUSB2 |  |  |  | Mainstream | Premium Mid Loss (PML) | eUSB2 Repeater Pre-Channel Topology |  | M3 | DSL |  |  | Rx |  | segment_max_length | 15 mm
HSIO | eUSB2 |  |  |  | Mainstream | Premium Mid Loss (PML) | eUSB2 Repeater Pre-Channel Topology |  | M3 | DSL |  |  | Tx |  | segment_max_length | 15 mm
HSIO | eUSB2 |  |  |  | Mainstream | Premium Mid Loss (PML) | eUSB2 Repeater Pre-Channel Topology |  | M3 | SL |  |  | Rx |  | segment_max_length | 15 mm
HSIO | eUSB2 |  |  |  | Mainstream | Premium Mid Loss (PML) | eUSB2 Repeater Pre-Channel Topology |  | M3 | SL |  |  | Tx |  | segment_max_length | 15 mm
HSIO | eUSB2 |  |  |  | Mainstream | Premium Mid Loss (PML) | eUSB2 Repeater Post-Channel M.2 Topology | [5 empty] | Rx |  | total_max_length | 150 mm
HSIO | eUSB2 |  |  |  | Mainstream | Premium Mid Loss (PML) | eUSB2 Repeater Post-Channel M.2 Topology | [5 empty] | Tx |  | total_max_length | 150 mm
HSIO | eUSB2 |  |  |  | Mainstream | Premium Mid Loss (PML) | eUSB2 Repeater Post-Channel M.2 Topology | [5 empty] | Rx |  | min_total_length | 25 mm
HSIO | eUSB2 |  |  |  | Mainstream | Premium Mid Loss (PML) | eUSB2 Repeater Post-Channel M.2 Topology | [5 empty] | Tx |  | min_total_length | 25 mm
HSIO | eUSB2 |  |  |  | Mainstream | Premium Mid Loss (PML) | eUSB2 Repeater Post-Channel M.2 Topology |  | M4 | MS |  |  | Rx |  | segment_max_length | 125 mm
HSIO | eUSB2 |  |  |  | Mainstream | Premium Mid Loss (PML) | eUSB2 Repeater Post-Channel M.2 Topology |  | M4 | MS |  |  | Tx |  | segment_max_length | 125 mm
HSIO | eUSB2 |  |  |  | Mainstream | Premium Mid Loss (PML) | eUSB2 Repeater Post-Channel M.2 Topology |  | M4 | DSL |  |  | Rx |  | segment_max_length | 125 mm
HSIO | eUSB2 |  |  |  | Mainstream | Premium Mid Loss (PML) | eUSB2 Repeater Post-Channel M.2 Topology |  | M4 | DSL |  |  | Tx |  | segment_max_length | 125 mm
HSIO | eUSB2 |  |  |  | Mainstream | Premium Mid Loss (PML) | eUSB2 Repeater Post-Channel M.2 Topology |  | M4 | SL |  |  | Rx |  | segment_max_length | 125 mm
HSIO | eUSB2 |  |  |  | Mainstream | Premium Mid Loss (PML) | eUSB2 Repeater Post-Channel M.2 Topology |  | M4 | SL |  |  | Tx |  | segment_max_length | 125 mm
HSIO | eUSB2 |  |  |  | Mainstream | Premium Mid Loss (PML) | eUSB2 Repeater Post-Channel M.2 Topology |  | M5 | MS |  |  | Rx |  | segment_max_length | 25 mm
HSIO | eUSB2 |  |  |  | Mainstream | Premium Mid Loss (PML) | eUSB2 Repeater Post-Channel M.2 Topology |  | M5 | MS |  |  | Tx |  | segment_max_length | 25 mm
HSIO | eUSB2 |  |  |  | Mainstream | Premium Mid Loss (PML) | eUSB2 Repeater Post-Channel M.2 Topology |  | M5 | DSL |  |  | Rx |  | segment_max_length | 25 mm
HSIO | eUSB2 |  |  |  | Mainstream | Premium Mid Loss (PML) | eUSB2 Repeater Post-Channel M.2 Topology |  | M5 | DSL |  |  | Tx |  | segment_max_length | 25 mm
HSIO | eUSB2 |  |  |  | Mainstream | Premium Mid Loss (PML) | eUSB2 Repeater Post-Channel M.2 Topology |  | M5 | SL |  |  | Rx |  | segment_max_length | 25 mm
HSIO | eUSB2 |  |  |  | Mainstream | Premium Mid Loss (PML) | eUSB2 Repeater Post-Channel M.2 Topology |  | M5 | SL |  |  | Tx |  | segment_max_length | 25 mm
HSIO | eUSB2 |  |  |  | Mainstream | Premium Mid Loss (PML) | eUSB2 Repeater Post-Channel Type-A Topology | [5 empty] | Rx |  | total_max_length | 203 mm
HSIO | eUSB2 |  |  |  | Mainstream | Premium Mid Loss (PML) | eUSB2 Repeater Post-Channel Type-A Topology | [5 empty] | Tx |  | total_max_length | 203 mm
HSIO | eUSB2 |  |  |  | Mainstream | Premium Mid Loss (PML) | eUSB2 Repeater Post-Channel Type-A Topology | [5 empty] | Rx |  | min_total_length | 51 mm
HSIO | eUSB2 |  |  |  | Mainstream | Premium Mid Loss (PML) | eUSB2 Repeater Post-Channel Type-A Topology | [5 empty] | Tx |  | min_total_length | 51 mm
HSIO | eUSB2 |  |  |  | Mainstream | Premium Mid Loss (PML) | eUSB2 Repeater Post-Channel Type-A Topology |  | M4 | MS |  |  | Rx |  | segment_max_length | 178 mm
HSIO | eUSB2 |  |  |  | Mainstream | Premium Mid Loss (PML) | eUSB2 Repeater Post-Channel Type-A Topology |  | M4 | MS |  |  | Tx |  | segment_max_length | 178 mm
HSIO | eUSB2 |  |  |  | Mainstream | Premium Mid Loss (PML) | eUSB2 Repeater Post-Channel Type-A Topology |  | M4 | DSL |  |  | Rx |  | segment_max_length | 178 mm
HSIO | eUSB2 |  |  |  | Mainstream | Premium Mid Loss (PML) | eUSB2 Repeater Post-Channel Type-A Topology |  | M4 | DSL |  |  | Tx |  | segment_max_length | 178 mm
HSIO | eUSB2 |  |  |  | Mainstream | Premium Mid Loss (PML) | eUSB2 Repeater Post-Channel Type-A Topology |  | M4 | SL |  |  | Rx |  | segment_max_length | 178 mm
HSIO | eUSB2 |  |  |  | Mainstream | Premium Mid Loss (PML) | eUSB2 Repeater Post-Channel Type-A Topology |  | M4 | SL |  |  | Tx |  | segment_max_length | 178 mm
HSIO | eUSB2 |  |  |  | Mainstream | Premium Mid Loss (PML) | eUSB2 Repeater Post-Channel Type-A Topology |  | M5+M6 | MS |  |  | Rx |  | segment_max_length | 25 mm
HSIO | eUSB2 |  |  |  | Mainstream | Premium Mid Loss (PML) | eUSB2 Repeater Post-Channel Type-A Topology |  | M5+M6 | MS |  |  | Tx |  | segment_max_length | 25 mm
HSIO | eUSB2 |  |  |  | Mainstream | Premium Mid Loss (PML) | eUSB2 Repeater Post-Channel Type-A Topology |  | M5+M6 | DSL |  |  | Rx |  | segment_max_length | 25 mm
HSIO | eUSB2 |  |  |  | Mainstream | Premium Mid Loss (PML) | eUSB2 Repeater Post-Channel Type-A Topology |  | M5+M6 | DSL |  |  | Tx |  | segment_max_length | 25 mm
HSIO | eUSB2 |  |  |  | Mainstream | Premium Mid Loss (PML) | eUSB2 Repeater Post-Channel Type-A Topology |  | M5+M6 | SL |  |  | Rx |  | segment_max_length | 25 mm
HSIO | eUSB2 |  |  |  | Mainstream | Premium Mid Loss (PML) | eUSB2 Repeater Post-Channel Type-A Topology |  | M5+M6 | SL |  |  | Tx |  | segment_max_length | 25 mm
HSIO | eUSB2 |  |  |  | Mainstream | Premium Mid Loss (PML) | eUSB2 Repeater Post-Channel Type-A with Power Switch / BC1.2 Charger Module / MUX Topology | [5 empty] | Rx |  | total_max_length | 178 mm
HSIO | eUSB2 |  |  |  | Mainstream | Premium Mid Loss (PML) | eUSB2 Repeater Post-Channel Type-A with Power Switch / BC1.2 Charger Module / MUX Topology | [5 empty] | Tx |  | total_max_length | 178 mm
HSIO | eUSB2 |  |  |  | Mainstream | Premium Mid Loss (PML) | eUSB2 Repeater Post-Channel Type-A with Power Switch / BC1.2 Charger Module / MUX Topology | [5 empty] | Rx |  | min_total_length | 51 mm
HSIO | eUSB2 |  |  |  | Mainstream | Premium Mid Loss (PML) | eUSB2 Repeater Post-Channel Type-A with Power Switch / BC1.2 Charger Module / MUX Topology | [5 empty] | Tx |  | min_total_length | 51 mm
HSIO | eUSB2 |  |  |  | Mainstream | Premium Mid Loss (PML) | eUSB2 Repeater Post-Channel Type-A with Power Switch / BC1.2 Charger Module / MUX Topology |  | M4 | MS |  |  | Rx |  | segment_max_length | 102 mm
HSIO | eUSB2 |  |  |  | Mainstream | Premium Mid Loss (PML) | eUSB2 Repeater Post-Channel Type-A with Power Switch / BC1.2 Charger Module / MUX Topology |  | M4 | MS |  |  | Tx |  | segment_max_length | 102 mm
HSIO | eUSB2 |  |  |  | Mainstream | Premium Mid Loss (PML) | eUSB2 Repeater Post-Channel Type-A with Power Switch / BC1.2 Charger Module / MUX Topology |  | M4 | DSL |  |  | Rx |  | segment_max_length | 102 mm
HSIO | eUSB2 |  |  |  | Mainstream | Premium Mid Loss (PML) | eUSB2 Repeater Post-Channel Type-A with Power Switch / BC1.2 Charger Module / MUX Topology |  | M4 | DSL |  |  | Tx |  | segment_max_length | 102 mm
HSIO | eUSB2 |  |  |  | Mainstream | Premium Mid Loss (PML) | eUSB2 Repeater Post-Channel Type-A with Power Switch / BC1.2 Charger Module / MUX Topology |  | M4 | SL |  |  | Rx |  | segment_max_length | 102 mm
HSIO | eUSB2 |  |  |  | Mainstream | Premium Mid Loss (PML) | eUSB2 Repeater Post-Channel Type-A with Power Switch / BC1.2 Charger Module / MUX Topology |  | M4 | SL |  |  | Tx |  | segment_max_length | 102 mm
HSIO | eUSB2 |  |  |  | Mainstream | Premium Mid Loss (PML) | eUSB2 Repeater Post-Channel Type-A with Power Switch / BC1.2 Charger Module / MUX Topology |  | M5 | MS |  |  | Rx |  | segment_max_length | 51 mm
HSIO | eUSB2 |  |  |  | Mainstream | Premium Mid Loss (PML) | eUSB2 Repeater Post-Channel Type-A with Power Switch / BC1.2 Charger Module / MUX Topology |  | M5 | MS |  |  | Tx |  | segment_max_length | 51 mm
HSIO | eUSB2 |  |  |  | Mainstream | Premium Mid Loss (PML) | eUSB2 Repeater Post-Channel Type-A with Power Switch / BC1.2 Charger Module / MUX Topology |  | M5 | DSL |  |  | Rx |  | segment_max_length | 51 mm
HSIO | eUSB2 |  |  |  | Mainstream | Premium Mid Loss (PML) | eUSB2 Repeater Post-Channel Type-A with Power Switch / BC1.2 Charger Module / MUX Topology |  | M5 | DSL |  |  | Tx |  | segment_max_length | 51 mm
HSIO | eUSB2 |  |  |  | Mainstream | Premium Mid Loss (PML) | eUSB2 Repeater Post-Channel Type-A with Power Switch / BC1.2 Charger Module / MUX Topology |  | M5 | SL |  |  | Rx |  | segment_max_length | 51 mm
HSIO | eUSB2 |  |  |  | Mainstream | Premium Mid Loss (PML) | eUSB2 Repeater Post-Channel Type-A with Power Switch / BC1.2 Charger Module / MUX Topology |  | M5 | SL |  |  | Tx |  | segment_max_length | 51 mm
HSIO | eUSB2 |  |  |  | Mainstream | Premium Mid Loss (PML) | eUSB2 Repeater Post-Channel Type-A with Power Switch / BC1.2 Charger Module / MUX Topology |  | M6+M7 | MS |  |  | Rx |  | segment_max_length | 25 mm
HSIO | eUSB2 |  |  |  | Mainstream | Premium Mid Loss (PML) | eUSB2 Repeater Post-Channel Type-A with Power Switch / BC1.2 Charger Module / MUX Topology |  | M6+M7 | MS |  |  | Tx |  | segment_max_length | 25 mm
HSIO | eUSB2 |  |  |  | Mainstream | Premium Mid Loss (PML) | eUSB2 Repeater Post-Channel Type-A with Power Switch / BC1.2 Charger Module / MUX Topology |  | M6+M7 | DSL |  |  | Rx |  | segment_max_length | 25 mm
HSIO | eUSB2 |  |  |  | Mainstream | Premium Mid Loss (PML) | eUSB2 Repeater Post-Channel Type-A with Power Switch / BC1.2 Charger Module / MUX Topology |  | M6+M7 | DSL |  |  | Tx |  | segment_max_length | 25 mm
HSIO | eUSB2 |  |  |  | Mainstream | Premium Mid Loss (PML) | eUSB2 Repeater Post-Channel Type-A with Power Switch / BC1.2 Charger Module / MUX Topology |  | M6+M7 | SL |  |  | Rx |  | segment_max_length | 25 mm
HSIO | eUSB2 |  |  |  | Mainstream | Premium Mid Loss (PML) | eUSB2 Repeater Post-Channel Type-A with Power Switch / BC1.2 Charger Module / MUX Topology |  | M6+M7 | SL |  |  | Tx |  | segment_max_length | 25 mm
HSIO | eUSB2 |  |  |  | Mainstream | Premium Mid Loss (PML) | eUSB2 Repeater Post-Channel Type-A Flex or Internal Cable Topology | [5 empty] | Rx |  | total_max_length | 127 mm
HSIO | eUSB2 |  |  |  | Mainstream | Premium Mid Loss (PML) | eUSB2 Repeater Post-Channel Type-A Flex or Internal Cable Topology | [5 empty] | Tx |  | total_max_length | 127 mm
HSIO | eUSB2 |  |  |  | Mainstream | Premium Mid Loss (PML) | eUSB2 Repeater Post-Channel Type-A Flex or Internal Cable Topology | [5 empty] | Rx |  | min_total_length | 51 mm
HSIO | eUSB2 |  |  |  | Mainstream | Premium Mid Loss (PML) | eUSB2 Repeater Post-Channel Type-A Flex or Internal Cable Topology | [5 empty] | Tx |  | min_total_length | 51 mm
HSIO | eUSB2 |  |  |  | Mainstream | Premium Mid Loss (PML) | eUSB2 Repeater Post-Channel Type-A Flex or Internal Cable Topology |  | M4 | MS |  |  | Rx |  | segment_max_length | 127 mm
HSIO | eUSB2 |  |  |  | Mainstream | Premium Mid Loss (PML) | eUSB2 Repeater Post-Channel Type-A Flex or Internal Cable Topology |  | M4 | MS |  |  | Tx |  | segment_max_length | 127 mm
HSIO | eUSB2 |  |  |  | Mainstream | Premium Mid Loss (PML) | eUSB2 Repeater Post-Channel Type-A Flex or Internal Cable Topology |  | M4 | DSL |  |  | Rx |  | segment_max_length | 127 mm
HSIO | eUSB2 |  |  |  | Mainstream | Premium Mid Loss (PML) | eUSB2 Repeater Post-Channel Type-A Flex or Internal Cable Topology |  | M4 | DSL |  |  | Tx |  | segment_max_length | 127 mm
HSIO | eUSB2 |  |  |  | Mainstream | Premium Mid Loss (PML) | eUSB2 Repeater Post-Channel Type-A Flex or Internal Cable Topology |  | M4 | SL |  |  | Rx |  | segment_max_length | 127 mm
HSIO | eUSB2 |  |  |  | Mainstream | Premium Mid Loss (PML) | eUSB2 Repeater Post-Channel Type-A Flex or Internal Cable Topology |  | M4 | SL |  |  | Tx |  | segment_max_length | 127 mm
HSIO | eUSB2 |  |  |  | Mainstream | Premium Mid Loss (PML) | eUSB2 Repeater Post-Channel Type-A Flex or Internal Cable Topology |  | M6 | MS |  |  | Rx |  | segment_max_length | 26 mm
HSIO | eUSB2 |  |  |  | Mainstream | Premium Mid Loss (PML) | eUSB2 Repeater Post-Channel Type-A Flex or Internal Cable Topology |  | M6 | MS |  |  | Tx |  | segment_max_length | 26 mm
HSIO | eUSB2 |  |  |  | Mainstream | Premium Mid Loss (PML) | eUSB2 Repeater Post-Channel Type-A Flex or Internal Cable Topology |  | M6 | DSL |  |  | Rx |  | segment_max_length | 26 mm
HSIO | eUSB2 |  |  |  | Mainstream | Premium Mid Loss (PML) | eUSB2 Repeater Post-Channel Type-A Flex or Internal Cable Topology |  | M6 | DSL |  |  | Tx |  | segment_max_length | 26 mm
HSIO | eUSB2 |  |  |  | Mainstream | Premium Mid Loss (PML) | eUSB2 Repeater Post-Channel Type-A Flex or Internal Cable Topology |  | M6 | SL |  |  | Rx |  | segment_max_length | 26 mm
HSIO | eUSB2 |  |  |  | Mainstream | Premium Mid Loss (PML) | eUSB2 Repeater Post-Channel Type-A Flex or Internal Cable Topology |  | M6 | SL |  |  | Tx |  | segment_max_length | 26 mm
HSIO | eUSB2 |  |  |  | Mainstream | Premium Mid Loss (PML) | eUSB2 Repeater Post-Channel Type-A Flex or Internal Cable Topology |  | M7+M8 | MS |  |  | Rx |  | segment_max_length | 25 mm
HSIO | eUSB2 |  |  |  | Mainstream | Premium Mid Loss (PML) | eUSB2 Repeater Post-Channel Type-A Flex or Internal Cable Topology |  | M7+M8 | MS |  |  | Tx |  | segment_max_length | 25 mm
HSIO | eUSB2 |  |  |  | Mainstream | Premium Mid Loss (PML) | eUSB2 Repeater Post-Channel Type-A Flex or Internal Cable Topology |  | M7+M8 | DSL |  |  | Rx |  | segment_max_length | 25 mm
HSIO | eUSB2 |  |  |  | Mainstream | Premium Mid Loss (PML) | eUSB2 Repeater Post-Channel Type-A Flex or Internal Cable Topology |  | M7+M8 | DSL |  |  | Tx |  | segment_max_length | 25 mm
HSIO | eUSB2 |  |  |  | Mainstream | Premium Mid Loss (PML) | eUSB2 Repeater Post-Channel Type-A Flex or Internal Cable Topology |  | M7+M8 | SL |  |  | Rx |  | segment_max_length | 25 mm
HSIO | eUSB2 |  |  |  | Mainstream | Premium Mid Loss (PML) | eUSB2 Repeater Post-Channel Type-A Flex or Internal Cable Topology |  | M7+M8 | SL |  |  | Tx |  | segment_max_length | 25 mm
HSIO | eUSB2 |  |  |  | Mainstream | Premium Mid Loss (PML) | eUSB2 Repeater Post-Channel Type-C Flex or Internal Cable Topology | [5 empty] | Rx |  | total_max_length | 127 mm
HSIO | eUSB2 |  |  |  | Mainstream | Premium Mid Loss (PML) | eUSB2 Repeater Post-Channel Type-C Flex or Internal Cable Topology | [5 empty] | Tx |  | total_max_length | 127 mm
HSIO | eUSB2 |  |  |  | Mainstream | Premium Mid Loss (PML) | eUSB2 Repeater Post-Channel Type-C Flex or Internal Cable Topology | [5 empty] | Rx |  | min_total_length | 51 mm
HSIO | eUSB2 |  |  |  | Mainstream | Premium Mid Loss (PML) | eUSB2 Repeater Post-Channel Type-C Flex or Internal Cable Topology | [5 empty] | Tx |  | min_total_length | 51 mm
HSIO | eUSB2 |  |  |  | Mainstream | Premium Mid Loss (PML) | eUSB2 Repeater Post-Channel Type-C Flex or Internal Cable Topology |  | M4 | MS |  |  | Rx |  | segment_max_length | 127 mm
HSIO | eUSB2 |  |  |  | Mainstream | Premium Mid Loss (PML) | eUSB2 Repeater Post-Channel Type-C Flex or Internal Cable Topology |  | M4 | MS |  |  | Tx |  | segment_max_length | 127 mm
HSIO | eUSB2 |  |  |  | Mainstream | Premium Mid Loss (PML) | eUSB2 Repeater Post-Channel Type-C Flex or Internal Cable Topology |  | M4 | DSL |  |  | Rx |  | segment_max_length | 127 mm
HSIO | eUSB2 |  |  |  | Mainstream | Premium Mid Loss (PML) | eUSB2 Repeater Post-Channel Type-C Flex or Internal Cable Topology |  | M4 | DSL |  |  | Tx |  | segment_max_length | 127 mm
HSIO | eUSB2 |  |  |  | Mainstream | Premium Mid Loss (PML) | eUSB2 Repeater Post-Channel Type-C Flex or Internal Cable Topology |  | M4 | SL |  |  | Rx |  | segment_max_length | 127 mm
HSIO | eUSB2 |  |  |  | Mainstream | Premium Mid Loss (PML) | eUSB2 Repeater Post-Channel Type-C Flex or Internal Cable Topology |  | M4 | SL |  |  | Tx |  | segment_max_length | 127 mm
HSIO | eUSB2 |  |  |  | Mainstream | Premium Mid Loss (PML) | eUSB2 Repeater Post-Channel Type-C Flex or Internal Cable Topology |  | M6 | MS |  |  | Rx |  | segment_max_length | 26 mm
HSIO | eUSB2 |  |  |  | Mainstream | Premium Mid Loss (PML) | eUSB2 Repeater Post-Channel Type-C Flex or Internal Cable Topology |  | M6 | MS |  |  | Tx |  | segment_max_length | 26 mm
HSIO | eUSB2 |  |  |  | Mainstream | Premium Mid Loss (PML) | eUSB2 Repeater Post-Channel Type-C Flex or Internal Cable Topology |  | M6 | DSL |  |  | Rx |  | segment_max_length | 26 mm
HSIO | eUSB2 |  |  |  | Mainstream | Premium Mid Loss (PML) | eUSB2 Repeater Post-Channel Type-C Flex or Internal Cable Topology |  | M6 | DSL |  |  | Tx |  | segment_max_length | 26 mm
HSIO | eUSB2 |  |  |  | Mainstream | Premium Mid Loss (PML) | eUSB2 Repeater Post-Channel Type-C Flex or Internal Cable Topology |  | M6 | SL |  |  | Rx |  | segment_max_length | 26 mm
HSIO | eUSB2 |  |  |  | Mainstream | Premium Mid Loss (PML) | eUSB2 Repeater Post-Channel Type-C Flex or Internal Cable Topology |  | M6 | SL |  |  | Tx |  | segment_max_length | 26 mm
HSIO | eUSB2 |  |  |  | Mainstream | Premium Mid Loss (PML) | eUSB2 Repeater Post-Channel Type-C Flex or Internal Cable Topology |  | M7+M8+M9 | MS |  |  | Rx |  | segment_max_length | 25 mm
HSIO | eUSB2 |  |  |  | Mainstream | Premium Mid Loss (PML) | eUSB2 Repeater Post-Channel Type-C Flex or Internal Cable Topology |  | M7+M8+M9 | MS |  |  | Tx |  | segment_max_length | 25 mm
HSIO | eUSB2 |  |  |  | Mainstream | Premium Mid Loss (PML) | eUSB2 Repeater Post-Channel Type-C Flex or Internal Cable Topology |  | M7+M8+M9 | DSL |  |  | Rx |  | segment_max_length | 25 mm
HSIO | eUSB2 |  |  |  | Mainstream | Premium Mid Loss (PML) | eUSB2 Repeater Post-Channel Type-C Flex or Internal Cable Topology |  | M7+M8+M9 | DSL |  |  | Tx |  | segment_max_length | 25 mm
HSIO | eUSB2 |  |  |  | Mainstream | Premium Mid Loss (PML) | eUSB2 Repeater Post-Channel Type-C Flex or Internal Cable Topology |  | M7+M8+M9 | SL |  |  | Rx |  | segment_max_length | 25 mm
HSIO | eUSB2 |  |  |  | Mainstream | Premium Mid Loss (PML) | eUSB2 Repeater Post-Channel Type-C Flex or Internal Cable Topology |  | M7+M8+M9 | SL |  |  | Tx |  | segment_max_length | 25 mm
HSIO | eUSB2 |  |  |  | Mainstream | Premium Mid Loss (PML) | eUSB2 Repeater Post-Channel Type-C Flex or Internal Cable Topology |  | M10 | MS |  |  | Rx |  | segment_max_length | 3.6 mm
HSIO | eUSB2 |  |  |  | Mainstream | Premium Mid Loss (PML) | eUSB2 Repeater Post-Channel Type-C Flex or Internal Cable Topology |  | M10 | MS |  |  | Tx |  | segment_max_length | 3.6 mm
HSIO | eUSB2 |  |  |  | Mainstream | Premium Mid Loss (PML) | eUSB2 Repeater Post-Channel Type-C Flex or Internal Cable Topology |  | M10 | DSL |  |  | Rx |  | segment_max_length | 3.6 mm
HSIO | eUSB2 |  |  |  | Mainstream | Premium Mid Loss (PML) | eUSB2 Repeater Post-Channel Type-C Flex or Internal Cable Topology |  | M10 | DSL |  |  | Tx |  | segment_max_length | 3.6 mm
HSIO | eUSB2 |  |  |  | Mainstream | Premium Mid Loss (PML) | eUSB2 Repeater Post-Channel Type-C Flex or Internal Cable Topology |  | M10 | SL |  |  | Rx |  | segment_max_length | 3.6 mm
HSIO | eUSB2 |  |  |  | Mainstream | Premium Mid Loss (PML) | eUSB2 Repeater Post-Channel Type-C Flex or Internal Cable Topology |  | M10 | SL |  |  | Tx |  | segment_max_length | 3.6 mm
HSIO | eUSB2 |  |  |  | Mainstream | Premium Mid Loss (PML) | eUSB2 Repeater Post-Channel Type-A Flex or Internal Cable without Daughter Card Topology | [5 empty] | Rx |  | total_max_length | 178 mm
HSIO | eUSB2 |  |  |  | Mainstream | Premium Mid Loss (PML) | eUSB2 Repeater Post-Channel Type-A Flex or Internal Cable without Daughter Card Topology | [5 empty] | Tx |  | total_max_length | 178 mm
HSIO | eUSB2 |  |  |  | Mainstream | Premium Mid Loss (PML) | eUSB2 Repeater Post-Channel Type-A Flex or Internal Cable without Daughter Card Topology | [5 empty] | Rx |  | min_total_length | 51 mm
HSIO | eUSB2 |  |  |  | Mainstream | Premium Mid Loss (PML) | eUSB2 Repeater Post-Channel Type-A Flex or Internal Cable without Daughter Card Topology | [5 empty] | Tx |  | min_total_length | 51 mm
HSIO | eUSB2 |  |  |  | Mainstream | Premium Mid Loss (PML) | eUSB2 Repeater Post-Channel Type-A Flex or Internal Cable without Daughter Card Topology |  | M4 | MS |  |  | Rx |  | segment_max_length | 153 mm
HSIO | eUSB2 |  |  |  | Mainstream | Premium Mid Loss (PML) | eUSB2 Repeater Post-Channel Type-A Flex or Internal Cable without Daughter Card Topology |  | M4 | MS |  |  | Tx |  | segment_max_length | 153 mm
HSIO | eUSB2 |  |  |  | Mainstream | Premium Mid Loss (PML) | eUSB2 Repeater Post-Channel Type-A Flex or Internal Cable without Daughter Card Topology |  | M4 | DSL |  |  | Rx |  | segment_max_length | 153 mm
HSIO | eUSB2 |  |  |  | Mainstream | Premium Mid Loss (PML) | eUSB2 Repeater Post-Channel Type-A Flex or Internal Cable without Daughter Card Topology |  | M4 | DSL |  |  | Tx |  | segment_max_length | 153 mm
HSIO | eUSB2 |  |  |  | Mainstream | Premium Mid Loss (PML) | eUSB2 Repeater Post-Channel Type-A Flex or Internal Cable without Daughter Card Topology |  | M4 | SL |  |  | Rx |  | segment_max_length | 153 mm
HSIO | eUSB2 |  |  |  | Mainstream | Premium Mid Loss (PML) | eUSB2 Repeater Post-Channel Type-A Flex or Internal Cable without Daughter Card Topology |  | M4 | SL |  |  | Tx |  | segment_max_length | 153 mm
HSIO | eUSB2 |  |  |  | Mainstream | Premium Mid Loss (PML) | eUSB2 Repeater Post-Channel Type-A Flex or Internal Cable without Daughter Card Topology |  | M5+M6 | MS |  |  | Rx |  | segment_max_length | 25 mm
HSIO | eUSB2 |  |  |  | Mainstream | Premium Mid Loss (PML) | eUSB2 Repeater Post-Channel Type-A Flex or Internal Cable without Daughter Card Topology |  | M5+M6 | MS |  |  | Tx |  | segment_max_length | 25 mm
HSIO | eUSB2 |  |  |  | Mainstream | Premium Mid Loss (PML) | eUSB2 Repeater Post-Channel Type-A Flex or Internal Cable without Daughter Card Topology |  | M5+M6 | DSL |  |  | Rx |  | segment_max_length | 25 mm
HSIO | eUSB2 |  |  |  | Mainstream | Premium Mid Loss (PML) | eUSB2 Repeater Post-Channel Type-A Flex or Internal Cable without Daughter Card Topology |  | M5+M6 | DSL |  |  | Tx |  | segment_max_length | 25 mm
HSIO | eUSB2 |  |  |  | Mainstream | Premium Mid Loss (PML) | eUSB2 Repeater Post-Channel Type-A Flex or Internal Cable without Daughter Card Topology |  | M5+M6 | SL |  |  | Rx |  | segment_max_length | 25 mm
HSIO | eUSB2 |  |  |  | Mainstream | Premium Mid Loss (PML) | eUSB2 Repeater Post-Channel Type-A Flex or Internal Cable without Daughter Card Topology |  | M5+M6 | SL |  |  | Tx |  | segment_max_length | 25 mm
HSIO | eUSB2 |  |  |  | Mainstream | Premium Mid Loss (PML) | eUSB2 Repeater Post-Channel Type-C Port Topology | [5 empty] | Rx |  | total_max_length | 203 mm
HSIO | eUSB2 |  |  |  | Mainstream | Premium Mid Loss (PML) | eUSB2 Repeater Post-Channel Type-C Port Topology | [5 empty] | Tx |  | total_max_length | 203 mm
HSIO | eUSB2 |  |  |  | Mainstream | Premium Mid Loss (PML) | eUSB2 Repeater Post-Channel Type-C Port Topology | [5 empty] | Rx |  | min_total_length | 51 mm
HSIO | eUSB2 |  |  |  | Mainstream | Premium Mid Loss (PML) | eUSB2 Repeater Post-Channel Type-C Port Topology | [5 empty] | Tx |  | min_total_length | 51 mm
HSIO | eUSB2 |  |  |  | Mainstream | Premium Mid Loss (PML) | eUSB2 Repeater Post-Channel Type-C Port Topology |  | M4 | MS |  |  | Rx |  | segment_max_length | 178 mm
HSIO | eUSB2 |  |  |  | Mainstream | Premium Mid Loss (PML) | eUSB2 Repeater Post-Channel Type-C Port Topology |  | M4 | MS |  |  | Tx |  | segment_max_length | 178 mm
HSIO | eUSB2 |  |  |  | Mainstream | Premium Mid Loss (PML) | eUSB2 Repeater Post-Channel Type-C Port Topology |  | M4 | DSL |  |  | Rx |  | segment_max_length | 178 mm
HSIO | eUSB2 |  |  |  | Mainstream | Premium Mid Loss (PML) | eUSB2 Repeater Post-Channel Type-C Port Topology |  | M4 | DSL |  |  | Tx |  | segment_max_length | 178 mm
HSIO | eUSB2 |  |  |  | Mainstream | Premium Mid Loss (PML) | eUSB2 Repeater Post-Channel Type-C Port Topology |  | M4 | SL |  |  | Rx |  | segment_max_length | 178 mm
HSIO | eUSB2 |  |  |  | Mainstream | Premium Mid Loss (PML) | eUSB2 Repeater Post-Channel Type-C Port Topology |  | M4 | SL |  |  | Tx |  | segment_max_length | 178 mm
HSIO | eUSB2 |  |  |  | Mainstream | Premium Mid Loss (PML) | eUSB2 Repeater Post-Channel Type-C Port Topology |  | M5+M6+M7 | MS |  |  | Rx |  | segment_max_length | 25 mm
HSIO | eUSB2 |  |  |  | Mainstream | Premium Mid Loss (PML) | eUSB2 Repeater Post-Channel Type-C Port Topology |  | M5+M6+M7 | MS |  |  | Tx |  | segment_max_length | 25 mm
HSIO | eUSB2 |  |  |  | Mainstream | Premium Mid Loss (PML) | eUSB2 Repeater Post-Channel Type-C Port Topology |  | M5+M6+M7 | DSL |  |  | Rx |  | segment_max_length | 25 mm
HSIO | eUSB2 |  |  |  | Mainstream | Premium Mid Loss (PML) | eUSB2 Repeater Post-Channel Type-C Port Topology |  | M5+M6+M7 | DSL |  |  | Tx |  | segment_max_length | 25 mm
HSIO | eUSB2 |  |  |  | Mainstream | Premium Mid Loss (PML) | eUSB2 Repeater Post-Channel Type-C Port Topology |  | M5+M6+M7 | SL |  |  | Rx |  | segment_max_length | 25 mm
HSIO | eUSB2 |  |  |  | Mainstream | Premium Mid Loss (PML) | eUSB2 Repeater Post-Channel Type-C Port Topology |  | M5+M6+M7 | SL |  |  | Tx |  | segment_max_length | 25 mm
HSIO | eUSB2 |  |  |  | Mainstream | Premium Mid Loss (PML) | eUSB2 Repeater Post-Channel Type-C Port Topology |  | M8 | MS |  |  | Rx |  | segment_max_length | 3.6 mm
HSIO | eUSB2 |  |  |  | Mainstream | Premium Mid Loss (PML) | eUSB2 Repeater Post-Channel Type-C Port Topology |  | M8 | MS |  |  | Tx |  | segment_max_length | 3.6 mm
HSIO | eUSB2 |  |  |  | Mainstream | Premium Mid Loss (PML) | eUSB2 Repeater Post-Channel Type-C Port Topology |  | M8 | DSL |  |  | Rx |  | segment_max_length | 3.6 mm
HSIO | eUSB2 |  |  |  | Mainstream | Premium Mid Loss (PML) | eUSB2 Repeater Post-Channel Type-C Port Topology |  | M8 | DSL |  |  | Tx |  | segment_max_length | 3.6 mm
HSIO | eUSB2 |  |  |  | Mainstream | Premium Mid Loss (PML) | eUSB2 Repeater Post-Channel Type-C Port Topology |  | M8 | SL |  |  | Rx |  | segment_max_length | 3.6 mm
HSIO | eUSB2 |  |  |  | Mainstream | Premium Mid Loss (PML) | eUSB2 Repeater Post-Channel Type-C Port Topology |  | M8 | SL |  |  | Tx |  | segment_max_length | 3.6 mm
HSIO | eUSB2 |  |  |  | Mainstream | Premium Mid Loss (PML) | eUSB2 Repeater Post-Channel Type-C Port with Power Switch BC1.2/ Charger Module/ MUX Topology | [5 empty] | Rx |  | total_max_length | 178 mm
HSIO | eUSB2 |  |  |  | Mainstream | Premium Mid Loss (PML) | eUSB2 Repeater Post-Channel Type-C Port with Power Switch BC1.2/ Charger Module/ MUX Topology | [5 empty] | Tx |  | total_max_length | 178 mm
HSIO | eUSB2 |  |  |  | Mainstream | Premium Mid Loss (PML) | eUSB2 Repeater Post-Channel Type-C Port with Power Switch BC1.2/ Charger Module/ MUX Topology | [5 empty] | Rx |  | min_total_length | 51 mm
HSIO | eUSB2 |  |  |  | Mainstream | Premium Mid Loss (PML) | eUSB2 Repeater Post-Channel Type-C Port with Power Switch BC1.2/ Charger Module/ MUX Topology | [5 empty] | Tx |  | min_total_length | 51 mm
HSIO | eUSB2 |  |  |  | Mainstream | Premium Mid Loss (PML) | eUSB2 Repeater Post-Channel Type-C Port with Power Switch BC1.2/ Charger Module/ MUX Topology |  | M4 | MS |  |  | Rx |  | segment_max_length | 102 mm
HSIO | eUSB2 |  |  |  | Mainstream | Premium Mid Loss (PML) | eUSB2 Repeater Post-Channel Type-C Port with Power Switch BC1.2/ Charger Module/ MUX Topology |  | M4 | MS |  |  | Tx |  | segment_max_length | 102 mm
HSIO | eUSB2 |  |  |  | Mainstream | Premium Mid Loss (PML) | eUSB2 Repeater Post-Channel Type-C Port with Power Switch BC1.2/ Charger Module/ MUX Topology |  | M4 | DSL |  |  | Rx |  | segment_max_length | 102 mm
HSIO | eUSB2 |  |  |  | Mainstream | Premium Mid Loss (PML) | eUSB2 Repeater Post-Channel Type-C Port with Power Switch BC1.2/ Charger Module/ MUX Topology |  | M4 | DSL |  |  | Tx |  | segment_max_length | 102 mm
HSIO | eUSB2 |  |  |  | Mainstream | Premium Mid Loss (PML) | eUSB2 Repeater Post-Channel Type-C Port with Power Switch BC1.2/ Charger Module/ MUX Topology |  | M4 | SL |  |  | Rx |  | segment_max_length | 102 mm
HSIO | eUSB2 |  |  |  | Mainstream | Premium Mid Loss (PML) | eUSB2 Repeater Post-Channel Type-C Port with Power Switch BC1.2/ Charger Module/ MUX Topology |  | M4 | SL |  |  | Tx |  | segment_max_length | 102 mm
HSIO | eUSB2 |  |  |  | Mainstream | Premium Mid Loss (PML) | eUSB2 Repeater Post-Channel Type-C Port with Power Switch BC1.2/ Charger Module/ MUX Topology |  | M5 | MS |  |  | Rx |  | segment_max_length | 51 mm
HSIO | eUSB2 |  |  |  | Mainstream | Premium Mid Loss (PML) | eUSB2 Repeater Post-Channel Type-C Port with Power Switch BC1.2/ Charger Module/ MUX Topology |  | M5 | MS |  |  | Tx |  | segment_max_length | 51 mm
HSIO | eUSB2 |  |  |  | Mainstream | Premium Mid Loss (PML) | eUSB2 Repeater Post-Channel Type-C Port with Power Switch BC1.2/ Charger Module/ MUX Topology |  | M5 | DSL |  |  | Rx |  | segment_max_length | 51 mm
HSIO | eUSB2 |  |  |  | Mainstream | Premium Mid Loss (PML) | eUSB2 Repeater Post-Channel Type-C Port with Power Switch BC1.2/ Charger Module/ MUX Topology |  | M5 | DSL |  |  | Tx |  | segment_max_length | 51 mm
HSIO | eUSB2 |  |  |  | Mainstream | Premium Mid Loss (PML) | eUSB2 Repeater Post-Channel Type-C Port with Power Switch BC1.2/ Charger Module/ MUX Topology |  | M5 | SL |  |  | Rx |  | segment_max_length | 51 mm
HSIO | eUSB2 |  |  |  | Mainstream | Premium Mid Loss (PML) | eUSB2 Repeater Post-Channel Type-C Port with Power Switch BC1.2/ Charger Module/ MUX Topology |  | M5 | SL |  |  | Tx |  | segment_max_length | 51 mm
HSIO | eUSB2 |  |  |  | Mainstream | Premium Mid Loss (PML) | eUSB2 Repeater Post-Channel Type-C Port with Power Switch BC1.2/ Charger Module/ MUX Topology |  | M6+M7+M8 | MS |  |  | Rx |  | segment_max_length | 25 mm
HSIO | eUSB2 |  |  |  | Mainstream | Premium Mid Loss (PML) | eUSB2 Repeater Post-Channel Type-C Port with Power Switch BC1.2/ Charger Module/ MUX Topology |  | M6+M7+M8 | MS |  |  | Tx |  | segment_max_length | 25 mm
HSIO | eUSB2 |  |  |  | Mainstream | Premium Mid Loss (PML) | eUSB2 Repeater Post-Channel Type-C Port with Power Switch BC1.2/ Charger Module/ MUX Topology |  | M6+M7+M8 | DSL |  |  | Rx |  | segment_max_length | 25 mm
HSIO | eUSB2 |  |  |  | Mainstream | Premium Mid Loss (PML) | eUSB2 Repeater Post-Channel Type-C Port with Power Switch BC1.2/ Charger Module/ MUX Topology |  | M6+M7+M8 | DSL |  |  | Tx |  | segment_max_length | 25 mm
HSIO | eUSB2 |  |  |  | Mainstream | Premium Mid Loss (PML) | eUSB2 Repeater Post-Channel Type-C Port with Power Switch BC1.2/ Charger Module/ MUX Topology |  | M6+M7+M8 | SL |  |  | Rx |  | segment_max_length | 25 mm
HSIO | eUSB2 |  |  |  | Mainstream | Premium Mid Loss (PML) | eUSB2 Repeater Post-Channel Type-C Port with Power Switch BC1.2/ Charger Module/ MUX Topology |  | M6+M7+M8 | SL |  |  | Tx |  | segment_max_length | 25 mm
HSIO | eUSB2 |  |  |  | Mainstream | Premium Mid Loss (PML) | eUSB2 Repeater Post-Channel Type-C Port with Power Switch BC1.2/ Charger Module/ MUX Topology |  | M9 | MS |  |  | Rx |  | segment_max_length | 3.6 mm
HSIO | eUSB2 |  |  |  | Mainstream | Premium Mid Loss (PML) | eUSB2 Repeater Post-Channel Type-C Port with Power Switch BC1.2/ Charger Module/ MUX Topology |  | M9 | MS |  |  | Tx |  | segment_max_length | 3.6 mm
HSIO | eUSB2 |  |  |  | Mainstream | Premium Mid Loss (PML) | eUSB2 Repeater Post-Channel Type-C Port with Power Switch BC1.2/ Charger Module/ MUX Topology |  | M9 | DSL |  |  | Rx |  | segment_max_length | 3.6 mm
HSIO | eUSB2 |  |  |  | Mainstream | Premium Mid Loss (PML) | eUSB2 Repeater Post-Channel Type-C Port with Power Switch BC1.2/ Charger Module/ MUX Topology |  | M9 | DSL |  |  | Tx |  | segment_max_length | 3.6 mm
HSIO | eUSB2 |  |  |  | Mainstream | Premium Mid Loss (PML) | eUSB2 Repeater Post-Channel Type-C Port with Power Switch BC1.2/ Charger Module/ MUX Topology |  | M9 | SL |  |  | Rx |  | segment_max_length | 3.6 mm
HSIO | eUSB2 |  |  |  | Mainstream | Premium Mid Loss (PML) | eUSB2 Repeater Post-Channel Type-C Port with Power Switch BC1.2/ Charger Module/ MUX Topology |  | M9 | SL |  |  | Tx |  | segment_max_length | 3.6 mm
HSIO | USB2.0 |  |  |  | Mainstream | Premium Mid Loss (PML) | USB2.0 Back Panel or External Topology | [5 empty] | Rx |  | total_max_length | 304.8 mm
HSIO | USB2.0 |  |  |  | Mainstream | Premium Mid Loss (PML) | USB2.0 Back Panel or External Topology | [5 empty] | Tx |  | total_max_length | 304.8 mm
HSIO | USB2.0 |  |  |  | Mainstream | Premium Mid Loss (PML) | USB2.0 Back Panel or External Topology | [5 empty] | Rx |  | min_total_length | 76 mm
HSIO | USB2.0 |  |  |  | Mainstream | Premium Mid Loss (PML) | USB2.0 Back Panel or External Topology | [5 empty] | Tx |  | min_total_length | 76 mm
HSIO | USB2.0 |  |  |  | Mainstream | Premium Mid Loss (PML) | USB2.0 Back Panel or External Topology |  | BO | MS |  |  | Rx |  | segment_max_length | 15.2 mm
HSIO | USB2.0 |  |  |  | Mainstream | Premium Mid Loss (PML) | USB2.0 Back Panel or External Topology |  | BO | MS |  |  | Tx |  | segment_max_length | 15.2 mm
HSIO | USB2.0 |  |  |  | Mainstream | Premium Mid Loss (PML) | USB2.0 Back Panel or External Topology |  | BO | DSL |  |  | Rx |  | segment_max_length | 15.2 mm
HSIO | USB2.0 |  |  |  | Mainstream | Premium Mid Loss (PML) | USB2.0 Back Panel or External Topology |  | BO | DSL |  |  | Tx |  | segment_max_length | 15.2 mm
HSIO | USB2.0 |  |  |  | Mainstream | Premium Mid Loss (PML) | USB2.0 Back Panel or External Topology |  | BO | SL |  |  | Rx |  | segment_max_length | 15.2 mm
HSIO | USB2.0 |  |  |  | Mainstream | Premium Mid Loss (PML) | USB2.0 Back Panel or External Topology |  | BO | SL |  |  | Tx |  | segment_max_length | 15.2 mm
HSIO | USB2.0 |  |  |  | Mainstream | Premium Mid Loss (PML) | USB2.0 Back Panel or External Topology |  | M3 | MS |  |  | Rx |  | segment_max_length | 3.8 mm
HSIO | USB2.0 |  |  |  | Mainstream | Premium Mid Loss (PML) | USB2.0 Back Panel or External Topology |  | M3 | MS |  |  | Tx |  | segment_max_length | 3.8 mm
HSIO | USB2.0 |  |  |  | Mainstream | Premium Mid Loss (PML) | USB2.0 Back Panel or External Topology |  | M4 | MS |  |  | Rx |  | segment_max_length | 3.8 mm
HSIO | USB2.0 |  |  |  | Mainstream | Premium Mid Loss (PML) | USB2.0 Back Panel or External Topology |  | M4 | MS |  |  | Tx |  | segment_max_length | 3.8 mm
HSIO | USB2.0 |  |  |  | Mainstream | Premium Mid Loss (PML) | USB2.0 Back Panel or External Topology |  | M5 | MS |  |  | Rx |  | segment_max_length | 12.7 mm
HSIO | USB2.0 |  |  |  | Mainstream | Premium Mid Loss (PML) | USB2.0 Back Panel or External Topology |  | M5 | MS |  |  | Tx |  | segment_max_length | 12.7 mm
HSIO | USB2.0 |  |  |  | Mainstream | Premium Mid Loss (PML) | USB2.0 Device Down Topology | [5 empty] | Rx |  | total_max_length | 304.8 mm
HSIO | USB2.0 |  |  |  | Mainstream | Premium Mid Loss (PML) | USB2.0 Device Down Topology | [5 empty] | Tx |  | total_max_length | 304.8 mm
HSIO | USB2.0 |  |  |  | Mainstream | Premium Mid Loss (PML) | USB2.0 Device Down Topology | [5 empty] | Rx |  | min_total_length | 76 mm
HSIO | USB2.0 |  |  |  | Mainstream | Premium Mid Loss (PML) | USB2.0 Device Down Topology | [5 empty] | Tx |  | min_total_length | 76 mm
HSIO | USB2.0 |  |  |  | Mainstream | Premium Mid Loss (PML) | USB2.0 Device Down Topology |  | BO | MS |  |  | Rx |  | segment_max_length | 15.2 mm
HSIO | USB2.0 |  |  |  | Mainstream | Premium Mid Loss (PML) | USB2.0 Device Down Topology |  | BO | MS |  |  | Tx |  | segment_max_length | 15.2 mm
HSIO | USB2.0 |  |  |  | Mainstream | Premium Mid Loss (PML) | USB2.0 Device Down Topology |  | BO | DSL |  |  | Rx |  | segment_max_length | 15.2 mm
HSIO | USB2.0 |  |  |  | Mainstream | Premium Mid Loss (PML) | USB2.0 Device Down Topology |  | BO | DSL |  |  | Tx |  | segment_max_length | 15.2 mm
HSIO | USB2.0 |  |  |  | Mainstream | Premium Mid Loss (PML) | USB2.0 Device Down Topology |  | BO | SL |  |  | Rx |  | segment_max_length | 15.2 mm
HSIO | USB2.0 |  |  |  | Mainstream | Premium Mid Loss (PML) | USB2.0 Device Down Topology |  | BO | SL |  |  | Tx |  | segment_max_length | 15.2 mm
HSIO | USB2.0 |  |  |  | Mainstream | Premium Mid Loss (PML) | USB2.0 Device Down Topology |  | M3 | MS |  |  | Rx |  | segment_max_length | 3.8 mm
HSIO | USB2.0 |  |  |  | Mainstream | Premium Mid Loss (PML) | USB2.0 Device Down Topology |  | M3 | MS |  |  | Tx |  | segment_max_length | 3.8 mm
HSIO | USB2.0 |  |  |  | Mainstream | Premium Mid Loss (PML) | USB2.0 Device Down Topology |  | M4 | MS |  |  | Rx |  | segment_max_length | 12.7 mm
HSIO | USB2.0 |  |  |  | Mainstream | Premium Mid Loss (PML) | USB2.0 Device Down Topology |  | M4 | MS |  |  | Tx |  | segment_max_length | 12.7 mm
HSIO | USB2.0 |  |  |  | Mainstream | Premium Mid Loss (PML) | USB2.0 External / Back Panel with Power Switch / BC1.2 Charger Module / MUX Topology | [5 empty] | Rx |  | total_max_length | 254 mm
HSIO | USB2.0 |  |  |  | Mainstream | Premium Mid Loss (PML) | USB2.0 External / Back Panel with Power Switch / BC1.2 Charger Module / MUX Topology | [5 empty] | Tx |  | total_max_length | 254 mm
HSIO | USB2.0 |  |  |  | Mainstream | Premium Mid Loss (PML) | USB2.0 External / Back Panel with Power Switch / BC1.2 Charger Module / MUX Topology | [5 empty] | Rx |  | min_total_length | 76 mm
HSIO | USB2.0 |  |  |  | Mainstream | Premium Mid Loss (PML) | USB2.0 External / Back Panel with Power Switch / BC1.2 Charger Module / MUX Topology | [5 empty] | Tx |  | min_total_length | 76 mm
HSIO | USB2.0 |  |  |  | Mainstream | Premium Mid Loss (PML) | USB2.0 External / Back Panel with Power Switch / BC1.2 Charger Module / MUX Topology |  | BO | MS |  |  | Rx |  | segment_max_length | 15.2 mm
HSIO | USB2.0 |  |  |  | Mainstream | Premium Mid Loss (PML) | USB2.0 External / Back Panel with Power Switch / BC1.2 Charger Module / MUX Topology |  | BO | MS |  |  | Tx |  | segment_max_length | 15.2 mm
HSIO | USB2.0 |  |  |  | Mainstream | Premium Mid Loss (PML) | USB2.0 External / Back Panel with Power Switch / BC1.2 Charger Module / MUX Topology |  | BO | DSL |  |  | Rx |  | segment_max_length | 15.2 mm
HSIO | USB2.0 |  |  |  | Mainstream | Premium Mid Loss (PML) | USB2.0 External / Back Panel with Power Switch / BC1.2 Charger Module / MUX Topology |  | BO | DSL |  |  | Tx |  | segment_max_length | 15.2 mm
HSIO | USB2.0 |  |  |  | Mainstream | Premium Mid Loss (PML) | USB2.0 External / Back Panel with Power Switch / BC1.2 Charger Module / MUX Topology |  | BO | SL |  |  | Rx |  | segment_max_length | 15.2 mm
HSIO | USB2.0 |  |  |  | Mainstream | Premium Mid Loss (PML) | USB2.0 External / Back Panel with Power Switch / BC1.2 Charger Module / MUX Topology |  | BO | SL |  |  | Tx |  | segment_max_length | 15.2 mm
HSIO | USB2.0 |  |  |  | Mainstream | Premium Mid Loss (PML) | USB2.0 External / Back Panel with Power Switch / BC1.2 Charger Module / MUX Topology |  | M3 | MS |  |  | Rx |  | segment_max_length | 3.8 mm
HSIO | USB2.0 |  |  |  | Mainstream | Premium Mid Loss (PML) | USB2.0 External / Back Panel with Power Switch / BC1.2 Charger Module / MUX Topology |  | M3 | MS |  |  | Tx |  | segment_max_length | 3.8 mm
HSIO | USB2.0 |  |  |  | Mainstream | Premium Mid Loss (PML) | USB2.0 External / Back Panel with Power Switch / BC1.2 Charger Module / MUX Topology |  | M4 | MS |  |  | Rx |  | segment_max_length | 59.7 mm
HSIO | USB2.0 |  |  |  | Mainstream | Premium Mid Loss (PML) | USB2.0 External / Back Panel with Power Switch / BC1.2 Charger Module / MUX Topology |  | M4 | MS |  |  | Tx |  | segment_max_length | 59.7 mm
HSIO | USB2.0 |  |  |  | Mainstream | Premium Mid Loss (PML) | USB2.0 External / Back Panel with Power Switch / BC1.2 Charger Module / MUX Topology |  | M5 | MS |  |  | Rx |  | segment_max_length | 3.8 mm
HSIO | USB2.0 |  |  |  | Mainstream | Premium Mid Loss (PML) | USB2.0 External / Back Panel with Power Switch / BC1.2 Charger Module / MUX Topology |  | M5 | MS |  |  | Tx |  | segment_max_length | 3.8 mm
HSIO | USB2.0 |  |  |  | Mainstream | Premium Mid Loss (PML) | USB2.0 External / Back Panel with Power Switch / BC1.2 Charger Module / MUX Topology |  | M6 | MS |  |  | Rx |  | segment_max_length | 12.7 mm
HSIO | USB2.0 |  |  |  | Mainstream | Premium Mid Loss (PML) | USB2.0 External / Back Panel with Power Switch / BC1.2 Charger Module / MUX Topology |  | M6 | MS |  |  | Tx |  | segment_max_length | 12.7 mm
HSIO | USB2.0 |  |  |  | Mainstream | Premium Mid Loss (PML) | USB2.0 Flex or Internal Cable Topology | [5 empty] | Rx |  | total_max_length | 152.4 mm
HSIO | USB2.0 |  |  |  | Mainstream | Premium Mid Loss (PML) | USB2.0 Flex or Internal Cable Topology | [5 empty] | Tx |  | total_max_length | 152.4 mm
HSIO | USB2.0 |  |  |  | Mainstream | Premium Mid Loss (PML) | USB2.0 Flex or Internal Cable Topology | [5 empty] | Rx |  | min_total_length | 76 mm
HSIO | USB2.0 |  |  |  | Mainstream | Premium Mid Loss (PML) | USB2.0 Flex or Internal Cable Topology | [5 empty] | Tx |  | min_total_length | 76 mm
HSIO | USB2.0 |  |  |  | Mainstream | Premium Mid Loss (PML) | USB2.0 Flex or Internal Cable Topology |  | BO | MS |  |  | Rx |  | segment_max_length | 15.2 mm
HSIO | USB2.0 |  |  |  | Mainstream | Premium Mid Loss (PML) | USB2.0 Flex or Internal Cable Topology |  | BO | MS |  |  | Tx |  | segment_max_length | 15.2 mm
HSIO | USB2.0 |  |  |  | Mainstream | Premium Mid Loss (PML) | USB2.0 Flex or Internal Cable Topology |  | BO | DSL |  |  | Rx |  | segment_max_length | 15.2 mm
HSIO | USB2.0 |  |  |  | Mainstream | Premium Mid Loss (PML) | USB2.0 Flex or Internal Cable Topology |  | BO | DSL |  |  | Tx |  | segment_max_length | 15.2 mm
HSIO | USB2.0 |  |  |  | Mainstream | Premium Mid Loss (PML) | USB2.0 Flex or Internal Cable Topology |  | BO | SL |  |  | Rx |  | segment_max_length | 15.2 mm
HSIO | USB2.0 |  |  |  | Mainstream | Premium Mid Loss (PML) | USB2.0 Flex or Internal Cable Topology |  | BO | SL |  |  | Tx |  | segment_max_length | 15.2 mm
HSIO | USB2.0 |  |  |  | Mainstream | Premium Mid Loss (PML) | USB2.0 Flex or Internal Cable Topology |  | M3 | MS |  |  | Rx |  | segment_max_length | 12.7 mm
HSIO | USB2.0 |  |  |  | Mainstream | Premium Mid Loss (PML) | USB2.0 Flex or Internal Cable Topology |  | M3 | MS |  |  | Tx |  | segment_max_length | 12.7 mm
HSIO | USB2.0 |  |  |  | Mainstream | Premium Mid Loss (PML) | USB2.0 Flex or Internal Cable Topology |  | M5 | MS |  |  | Rx |  | segment_max_length | 3.8 mm
HSIO | USB2.0 |  |  |  | Mainstream | Premium Mid Loss (PML) | USB2.0 Flex or Internal Cable Topology |  | M5 | MS |  |  | Tx |  | segment_max_length | 3.8 mm
HSIO | USB2.0 |  |  |  | Mainstream | Premium Mid Loss (PML) | USB2.0 Flex or Internal Cable Topology |  | M6 | MS |  |  | Rx |  | segment_max_length | 12.7 mm
HSIO | USB2.0 |  |  |  | Mainstream | Premium Mid Loss (PML) | USB2.0 Flex or Internal Cable Topology |  | M6 | MS |  |  | Tx |  | segment_max_length | 12.7 mm
HSIO | USB2.0 |  |  |  | Mainstream | Premium Mid Loss (PML) | USB2.0 Flex or Internal Cable without Daughter Card Topology | [5 empty] | Rx |  | total_max_length | 177.8 mm
HSIO | USB2.0 |  |  |  | Mainstream | Premium Mid Loss (PML) | USB2.0 Flex or Internal Cable without Daughter Card Topology | [5 empty] | Tx |  | total_max_length | 177.8 mm
HSIO | USB2.0 |  |  |  | Mainstream | Premium Mid Loss (PML) | USB2.0 Flex or Internal Cable without Daughter Card Topology | [5 empty] | Rx |  | min_total_length | 76 mm
HSIO | USB2.0 |  |  |  | Mainstream | Premium Mid Loss (PML) | USB2.0 Flex or Internal Cable without Daughter Card Topology | [5 empty] | Tx |  | min_total_length | 76 mm
HSIO | USB2.0 |  |  |  | Mainstream | Premium Mid Loss (PML) | USB2.0 Flex or Internal Cable without Daughter Card Topology |  | BO | MS |  |  | Rx |  | segment_max_length | 15.2 mm
HSIO | USB2.0 |  |  |  | Mainstream | Premium Mid Loss (PML) | USB2.0 Flex or Internal Cable without Daughter Card Topology |  | BO | MS |  |  | Tx |  | segment_max_length | 15.2 mm
HSIO | USB2.0 |  |  |  | Mainstream | Premium Mid Loss (PML) | USB2.0 Flex or Internal Cable without Daughter Card Topology |  | BO | DSL |  |  | Rx |  | segment_max_length | 15.2 mm
HSIO | USB2.0 |  |  |  | Mainstream | Premium Mid Loss (PML) | USB2.0 Flex or Internal Cable without Daughter Card Topology |  | BO | DSL |  |  | Tx |  | segment_max_length | 15.2 mm
HSIO | USB2.0 |  |  |  | Mainstream | Premium Mid Loss (PML) | USB2.0 Flex or Internal Cable without Daughter Card Topology |  | BO | SL |  |  | Rx |  | segment_max_length | 15.2 mm
HSIO | USB2.0 |  |  |  | Mainstream | Premium Mid Loss (PML) | USB2.0 Flex or Internal Cable without Daughter Card Topology |  | BO | SL |  |  | Tx |  | segment_max_length | 15.2 mm
HSIO | USB2.0 |  |  |  | Mainstream | Premium Mid Loss (PML) | USB2.0 Flex or Internal Cable without Daughter Card Topology |  | M3 | MS |  |  | Rx |  | segment_max_length | 3.8 mm
HSIO | USB2.0 |  |  |  | Mainstream | Premium Mid Loss (PML) | USB2.0 Flex or Internal Cable without Daughter Card Topology |  | M3 | MS |  |  | Tx |  | segment_max_length | 3.8 mm
HSIO | USB2.0 |  |  |  | Mainstream | Premium Mid Loss (PML) | USB2.0 Flex or Internal Cable without Daughter Card Topology |  | M4 | MS |  |  | Rx |  | segment_max_length | 3.8 mm
HSIO | USB2.0 |  |  |  | Mainstream | Premium Mid Loss (PML) | USB2.0 Flex or Internal Cable without Daughter Card Topology |  | M4 | MS |  |  | Tx |  | segment_max_length | 3.8 mm
HSIO | USB2.0 |  |  |  | Mainstream | Premium Mid Loss (PML) | USB2.0 Flex or Internal Cable without Daughter Card Topology |  | M5 | MS |  |  | Rx |  | segment_max_length | 12.7 mm
HSIO | USB2.0 |  |  |  | Mainstream | Premium Mid Loss (PML) | USB2.0 Flex or Internal Cable without Daughter Card Topology |  | M5 | MS |  |  | Tx |  | segment_max_length | 12.7 mm
HSIO | USB2.0 |  |  |  | Mainstream | Premium Mid Loss (PML) | USB2.0 M.2 Topology | [5 empty] | Rx |  | total_max_length | 304.8 mm
HSIO | USB2.0 |  |  |  | Mainstream | Premium Mid Loss (PML) | USB2.0 M.2 Topology | [5 empty] | Tx |  | total_max_length | 304.8 mm
HSIO | USB2.0 |  |  |  | Mainstream | Premium Mid Loss (PML) | USB2.0 M.2 Topology | [5 empty] | Rx |  | min_total_length | 76 mm
HSIO | USB2.0 |  |  |  | Mainstream | Premium Mid Loss (PML) | USB2.0 M.2 Topology | [5 empty] | Tx |  | min_total_length | 76 mm
HSIO | USB2.0 |  |  |  | Mainstream | Premium Mid Loss (PML) | USB2.0 M.2 Topology |  | BO | MS |  |  | Rx |  | segment_max_length | 15.2 mm
HSIO | USB2.0 |  |  |  | Mainstream | Premium Mid Loss (PML) | USB2.0 M.2 Topology |  | BO | MS |  |  | Tx |  | segment_max_length | 15.2 mm
HSIO | USB2.0 |  |  |  | Mainstream | Premium Mid Loss (PML) | USB2.0 M.2 Topology |  | BO | DSL |  |  | Rx |  | segment_max_length | 15.2 mm
HSIO | USB2.0 |  |  |  | Mainstream | Premium Mid Loss (PML) | USB2.0 M.2 Topology |  | BO | DSL |  |  | Tx |  | segment_max_length | 15.2 mm
HSIO | USB2.0 |  |  |  | Mainstream | Premium Mid Loss (PML) | USB2.0 M.2 Topology |  | BO | SL |  |  | Rx |  | segment_max_length | 15.2 mm
HSIO | USB2.0 |  |  |  | Mainstream | Premium Mid Loss (PML) | USB2.0 M.2 Topology |  | BO | SL |  |  | Tx |  | segment_max_length | 15.2 mm
HSIO | USB2.0 |  |  |  | Mainstream | Premium Mid Loss (PML) | USB2.0 M.2 Topology |  | M3 | MS |  |  | Rx |  | segment_max_length | 3.8 mm
HSIO | USB2.0 |  |  |  | Mainstream | Premium Mid Loss (PML) | USB2.0 M.2 Topology |  | M3 | MS |  |  | Tx |  | segment_max_length | 3.8 mm
HSIO | USB2.0 |  |  |  | Mainstream | Premium Mid Loss (PML) | USB2.0 M.2 Topology |  | M4 | MS |  |  | Rx |  | segment_max_length | 12.7 mm
HSIO | USB2.0 |  |  |  | Mainstream | Premium Mid Loss (PML) | USB2.0 M.2 Topology |  | M4 | MS |  |  | Tx |  | segment_max_length | 12.7 mm
HSIO | USB2.0 |  |  |  | Mainstream | Premium Mid Loss (PML) | USB2.0 Type-C Topology | [5 empty] | Rx |  | total_max_length | 304.8 mm
HSIO | USB2.0 |  |  |  | Mainstream | Premium Mid Loss (PML) | USB2.0 Type-C Topology | [5 empty] | Tx |  | total_max_length | 304.8 mm
HSIO | USB2.0 |  |  |  | Mainstream | Premium Mid Loss (PML) | USB2.0 Type-C Topology | [5 empty] | Rx |  | min_total_length | 76 mm
HSIO | USB2.0 |  |  |  | Mainstream | Premium Mid Loss (PML) | USB2.0 Type-C Topology | [5 empty] | Tx |  | min_total_length | 76 mm
HSIO | USB2.0 |  |  |  | Mainstream | Premium Mid Loss (PML) | USB2.0 Type-C Topology |  | BO | MS |  |  | Rx |  | segment_max_length | 15.2 mm
HSIO | USB2.0 |  |  |  | Mainstream | Premium Mid Loss (PML) | USB2.0 Type-C Topology |  | BO | MS |  |  | Tx |  | segment_max_length | 15.2 mm
HSIO | USB2.0 |  |  |  | Mainstream | Premium Mid Loss (PML) | USB2.0 Type-C Topology |  | BO | DSL |  |  | Rx |  | segment_max_length | 15.2 mm
HSIO | USB2.0 |  |  |  | Mainstream | Premium Mid Loss (PML) | USB2.0 Type-C Topology |  | BO | DSL |  |  | Tx |  | segment_max_length | 15.2 mm
HSIO | USB2.0 |  |  |  | Mainstream | Premium Mid Loss (PML) | USB2.0 Type-C Topology |  | BO | SL |  |  | Rx |  | segment_max_length | 15.2 mm
HSIO | USB2.0 |  |  |  | Mainstream | Premium Mid Loss (PML) | USB2.0 Type-C Topology |  | BO | SL |  |  | Tx |  | segment_max_length | 15.2 mm
HSIO | USB2.0 |  |  |  | Mainstream | Premium Mid Loss (PML) | USB2.0 Type-C Topology |  | M3 | MS |  |  | Rx |  | segment_max_length | 3.8 mm
HSIO | USB2.0 |  |  |  | Mainstream | Premium Mid Loss (PML) | USB2.0 Type-C Topology |  | M3 | MS |  |  | Tx |  | segment_max_length | 3.8 mm
HSIO | USB2.0 |  |  |  | Mainstream | Premium Mid Loss (PML) | USB2.0 Type-C Topology |  | M4 | MS |  |  | Rx |  | segment_max_length | 3.8 mm
HSIO | USB2.0 |  |  |  | Mainstream | Premium Mid Loss (PML) | USB2.0 Type-C Topology |  | M4 | MS |  |  | Tx |  | segment_max_length | 3.8 mm
HSIO | USB2.0 |  |  |  | Mainstream | Premium Mid Loss (PML) | USB2.0 Type-C Topology |  | M5 | MS |  |  | Rx |  | segment_max_length | 14 mm
HSIO | USB2.0 |  |  |  | Mainstream | Premium Mid Loss (PML) | USB2.0 Type-C Topology |  | M5 | MS |  |  | Tx |  | segment_max_length | 14 mm
HSIO | USB2.0 |  |  |  | Mainstream | Premium Mid Loss (PML) | USB2.0 Type-C Topology |  | M6 | MS |  |  | Rx |  | segment_max_length | 3.6 mm
HSIO | USB2.0 |  |  |  | Mainstream | Premium Mid Loss (PML) | USB2.0 Type-C Topology |  | M6 | MS |  |  | Tx |  | segment_max_length | 3.6 mm
HSIO | USB2.0 |  |  |  | Mainstream | Premium Mid Loss (PML) | USB2.0 Type-C Topology |  | M7 | DSL |  |  | Rx |  | segment_max_length | 3.6 mm
HSIO | USB2.0 |  |  |  | Mainstream | Premium Mid Loss (PML) | USB2.0 Type-C Topology |  | M7 | DSL |  |  | Tx |  | segment_max_length | 3.6 mm
HSIO | USB2.0 |  |  |  | Mainstream | Premium Mid Loss (PML) | USB2.0 Type-C Topology |  | M7 | SL |  |  | Rx |  | segment_max_length | 3.6 mm
HSIO | USB2.0 |  |  |  | Mainstream | Premium Mid Loss (PML) | USB2.0 Type-C Topology |  | M7 | SL |  |  | Tx |  | segment_max_length | 3.6 mm
HSIO | USB2.0 |  |  |  | Mainstream | Premium Mid Loss (PML) | USB2.0 Type-C Flex or Internal Cable Topology | [5 empty] | Rx |  | total_max_length | 152.4 mm
HSIO | USB2.0 |  |  |  | Mainstream | Premium Mid Loss (PML) | USB2.0 Type-C Flex or Internal Cable Topology | [5 empty] | Tx |  | total_max_length | 152.4 mm
HSIO | USB2.0 |  |  |  | Mainstream | Premium Mid Loss (PML) | USB2.0 Type-C Flex or Internal Cable Topology | [5 empty] | Rx |  | min_total_length | 76 mm
HSIO | USB2.0 |  |  |  | Mainstream | Premium Mid Loss (PML) | USB2.0 Type-C Flex or Internal Cable Topology | [5 empty] | Tx |  | min_total_length | 76 mm
HSIO | USB2.0 |  |  |  | Mainstream | Premium Mid Loss (PML) | USB2.0 Type-C Flex or Internal Cable Topology |  | BO | MS |  |  | Rx |  | segment_max_length | 15.2 mm
HSIO | USB2.0 |  |  |  | Mainstream | Premium Mid Loss (PML) | USB2.0 Type-C Flex or Internal Cable Topology |  | BO | MS |  |  | Tx |  | segment_max_length | 15.2 mm
HSIO | USB2.0 |  |  |  | Mainstream | Premium Mid Loss (PML) | USB2.0 Type-C Flex or Internal Cable Topology |  | BO | DSL |  |  | Rx |  | segment_max_length | 15.2 mm
HSIO | USB2.0 |  |  |  | Mainstream | Premium Mid Loss (PML) | USB2.0 Type-C Flex or Internal Cable Topology |  | BO | DSL |  |  | Tx |  | segment_max_length | 15.2 mm
HSIO | USB2.0 |  |  |  | Mainstream | Premium Mid Loss (PML) | USB2.0 Type-C Flex or Internal Cable Topology |  | BO | SL |  |  | Rx |  | segment_max_length | 15.2 mm
HSIO | USB2.0 |  |  |  | Mainstream | Premium Mid Loss (PML) | USB2.0 Type-C Flex or Internal Cable Topology |  | BO | SL |  |  | Tx |  | segment_max_length | 15.2 mm
HSIO | USB2.0 |  |  |  | Mainstream | Premium Mid Loss (PML) | USB2.0 Type-C Flex or Internal Cable Topology |  | M3 | MS |  |  | Rx |  | segment_max_length | 12.7 mm
HSIO | USB2.0 |  |  |  | Mainstream | Premium Mid Loss (PML) | USB2.0 Type-C Flex or Internal Cable Topology |  | M3 | MS |  |  | Tx |  | segment_max_length | 12.7 mm
HSIO | USB2.0 |  |  |  | Mainstream | Premium Mid Loss (PML) | USB2.0 Type-C Flex or Internal Cable Topology |  | M5 | MS |  |  | Rx |  | segment_max_length | 3.8 mm
HSIO | USB2.0 |  |  |  | Mainstream | Premium Mid Loss (PML) | USB2.0 Type-C Flex or Internal Cable Topology |  | M5 | MS |  |  | Tx |  | segment_max_length | 3.8 mm
HSIO | USB2.0 |  |  |  | Mainstream | Premium Mid Loss (PML) | USB2.0 Type-C Flex or Internal Cable Topology |  | M6 | MS |  |  | Rx |  | segment_max_length | 14 mm
HSIO | USB2.0 |  |  |  | Mainstream | Premium Mid Loss (PML) | USB2.0 Type-C Flex or Internal Cable Topology |  | M6 | MS |  |  | Tx |  | segment_max_length | 14 mm
HSIO | USB2.0 |  |  |  | Mainstream | Premium Mid Loss (PML) | USB2.0 Type-C Flex or Internal Cable Topology |  | M7 | MS |  |  | Rx |  | segment_max_length | 3.6 mm
HSIO | USB2.0 |  |  |  | Mainstream | Premium Mid Loss (PML) | USB2.0 Type-C Flex or Internal Cable Topology |  | M7 | MS |  |  | Tx |  | segment_max_length | 3.6 mm
HSIO | USB2.0 |  |  |  | Mainstream | Premium Mid Loss (PML) | USB2.0 Type-C Flex or Internal Cable Topology |  | M8 | MS |  |  | Rx |  | segment_max_length | 3.6 mm
HSIO | USB2.0 |  |  |  | Mainstream | Premium Mid Loss (PML) | USB2.0 Type-C Flex or Internal Cable Topology |  | M8 | MS |  |  | Tx |  | segment_max_length | 3.6 mm
HSIO | USB2.0 |  |  |  | Mainstream | Premium Mid Loss (PML) | USB2.0 Type-C Flex or Internal Cable Topology |  | M8 | SL |  |  | Rx |  | segment_max_length | 3.6 mm
HSIO | USB2.0 |  |  |  | Mainstream | Premium Mid Loss (PML) | USB2.0 Type-C Flex or Internal Cable Topology |  | M8 | SL |  |  | Tx |  | segment_max_length | 3.6 mm
HSIO | USB2.0 |  |  |  | Mainstream | Premium Mid Loss (PML) | USB2.0 Type-C Port with BC1.2 Charger Module / MUX / Power Switch Topology | [5 empty] | Rx |  | total_max_length | 254 mm
HSIO | USB2.0 |  |  |  | Mainstream | Premium Mid Loss (PML) | USB2.0 Type-C Port with BC1.2 Charger Module / MUX / Power Switch Topology | [5 empty] | Tx |  | total_max_length | 254 mm
HSIO | USB2.0 |  |  |  | Mainstream | Premium Mid Loss (PML) | USB2.0 Type-C Port with BC1.2 Charger Module / MUX / Power Switch Topology | [5 empty] | Rx |  | min_total_length | 76 mm
HSIO | USB2.0 |  |  |  | Mainstream | Premium Mid Loss (PML) | USB2.0 Type-C Port with BC1.2 Charger Module / MUX / Power Switch Topology | [5 empty] | Tx |  | min_total_length | 76 mm
HSIO | USB2.0 |  |  |  | Mainstream | Premium Mid Loss (PML) | USB2.0 Type-C Port with BC1.2 Charger Module / MUX / Power Switch Topology |  | BO | MS |  |  | Rx |  | segment_max_length | 15.2 mm
HSIO | USB2.0 |  |  |  | Mainstream | Premium Mid Loss (PML) | USB2.0 Type-C Port with BC1.2 Charger Module / MUX / Power Switch Topology |  | BO | MS |  |  | Tx |  | segment_max_length | 15.2 mm
HSIO | USB2.0 |  |  |  | Mainstream | Premium Mid Loss (PML) | USB2.0 Type-C Port with BC1.2 Charger Module / MUX / Power Switch Topology |  | BO | DSL |  |  | Rx |  | segment_max_length | 15.2 mm
HSIO | USB2.0 |  |  |  | Mainstream | Premium Mid Loss (PML) | USB2.0 Type-C Port with BC1.2 Charger Module / MUX / Power Switch Topology |  | BO | DSL |  |  | Tx |  | segment_max_length | 15.2 mm
HSIO | USB2.0 |  |  |  | Mainstream | Premium Mid Loss (PML) | USB2.0 Type-C Port with BC1.2 Charger Module / MUX / Power Switch Topology |  | BO | SL |  |  | Rx |  | segment_max_length | 15.2 mm
HSIO | USB2.0 |  |  |  | Mainstream | Premium Mid Loss (PML) | USB2.0 Type-C Port with BC1.2 Charger Module / MUX / Power Switch Topology |  | BO | SL |  |  | Tx |  | segment_max_length | 15.2 mm
HSIO | USB2.0 |  |  |  | Mainstream | Premium Mid Loss (PML) | USB2.0 Type-C Port with BC1.2 Charger Module / MUX / Power Switch Topology |  | M3 | MS |  |  | Rx |  | segment_max_length | 3.8 mm
HSIO | USB2.0 |  |  |  | Mainstream | Premium Mid Loss (PML) | USB2.0 Type-C Port with BC1.2 Charger Module / MUX / Power Switch Topology |  | M3 | MS |  |  | Tx |  | segment_max_length | 3.8 mm
HSIO | USB2.0 |  |  |  | Mainstream | Premium Mid Loss (PML) | USB2.0 Type-C Port with BC1.2 Charger Module / MUX / Power Switch Topology |  | M4 | MS |  |  | Rx |  | segment_max_length | 54.8 mm
HSIO | USB2.0 |  |  |  | Mainstream | Premium Mid Loss (PML) | USB2.0 Type-C Port with BC1.2 Charger Module / MUX / Power Switch Topology |  | M4 | MS |  |  | Tx |  | segment_max_length | 54.8 mm
HSIO | USB2.0 |  |  |  | Mainstream | Premium Mid Loss (PML) | USB2.0 Type-C Port with BC1.2 Charger Module / MUX / Power Switch Topology |  | M5 | MS |  |  | Rx |  | segment_max_length | 3.8 mm
HSIO | USB2.0 |  |  |  | Mainstream | Premium Mid Loss (PML) | USB2.0 Type-C Port with BC1.2 Charger Module / MUX / Power Switch Topology |  | M5 | MS |  |  | Tx |  | segment_max_length | 3.8 mm
HSIO | USB2.0 |  |  |  | Mainstream | Premium Mid Loss (PML) | USB2.0 Type-C Port with BC1.2 Charger Module / MUX / Power Switch Topology |  | M6 | MS |  |  | Rx |  | segment_max_length | 14 mm
HSIO | USB2.0 |  |  |  | Mainstream | Premium Mid Loss (PML) | USB2.0 Type-C Port with BC1.2 Charger Module / MUX / Power Switch Topology |  | M6 | MS |  |  | Tx |  | segment_max_length | 14 mm
HSIO | USB2.0 |  |  |  | Mainstream | Premium Mid Loss (PML) | USB2.0 Type-C Port with BC1.2 Charger Module / MUX / Power Switch Topology |  | M7 | MS |  |  | Rx |  | segment_max_length | 3.6 mm
HSIO | USB2.0 |  |  |  | Mainstream | Premium Mid Loss (PML) | USB2.0 Type-C Port with BC1.2 Charger Module / MUX / Power Switch Topology |  | M7 | MS |  |  | Tx |  | segment_max_length | 3.6 mm
HSIO | USB2.0 |  |  |  | Mainstream | Premium Mid Loss (PML) | USB2.0 Type-C Port with BC1.2 Charger Module / MUX / Power Switch Topology |  | M8 | DSL |  |  | Rx |  | segment_max_length | 3.6 mm
HSIO | USB2.0 |  |  |  | Mainstream | Premium Mid Loss (PML) | USB2.0 Type-C Port with BC1.2 Charger Module / MUX / Power Switch Topology |  | M8 | DSL |  |  | Tx |  | segment_max_length | 3.6 mm
HSIO | USB2.0 |  |  |  | Mainstream | Premium Mid Loss (PML) | USB2.0 Type-C Port with BC1.2 Charger Module / MUX / Power Switch Topology |  | M8 | SL |  |  | Rx |  | segment_max_length | 3.6 mm
HSIO | USB2.0 |  |  |  | Mainstream | Premium Mid Loss (PML) | USB2.0 Type-C Port with BC1.2 Charger Module / MUX / Power Switch Topology |  | M8 | SL |  |  | Tx |  | segment_max_length | 3.6 mm
HSIO | CPU USB3.2 Gen1 |  |  |  | Mainstream | Premium Mid Loss (PML) | USB3.2 Gen1x1 Type-A External Topology | [5 empty] | Rx |  | total_max_length | 228 mm
HSIO | CPU USB3.2 Gen1 |  |  |  | Mainstream | Premium Mid Loss (PML) | USB3.2 Gen1x1 Type-A External Topology | [5 empty] | Tx |  | total_max_length | 228 mm
HSIO | CPU USB3.2 Gen1 |  |  |  | Mainstream | Premium Mid Loss (PML) | USB3.2 Gen1x1 Type-A External Topology |  | BO | MS |  |  | Rx |  | segment_max_length | 12.5 mm
HSIO | CPU USB3.2 Gen1 |  |  |  | Mainstream | Premium Mid Loss (PML) | USB3.2 Gen1x1 Type-A External Topology |  | BO | MS |  |  | Tx |  | segment_max_length | 12.5 mm
HSIO | CPU USB3.2 Gen1 |  |  |  | Mainstream | Premium Mid Loss (PML) | USB3.2 Gen1x1 Type-A External Topology |  | BO | DSL |  |  | Rx |  | segment_max_length | 12.5 mm
HSIO | CPU USB3.2 Gen1 |  |  |  | Mainstream | Premium Mid Loss (PML) | USB3.2 Gen1x1 Type-A External Topology |  | BO | DSL |  |  | Tx |  | segment_max_length | 12.5 mm
HSIO | CPU USB3.2 Gen1 |  |  |  | Mainstream | Premium Mid Loss (PML) | USB3.2 Gen1x1 Type-A External Topology |  | BO | SL |  |  | Rx |  | segment_max_length | 12.5 mm
HSIO | CPU USB3.2 Gen1 |  |  |  | Mainstream | Premium Mid Loss (PML) | USB3.2 Gen1x1 Type-A External Topology |  | BO | SL |  |  | Tx |  | segment_max_length | 12.5 mm
HSIO | CPU USB3.2 Gen1 |  |  |  | Mainstream | Premium Mid Loss (PML) | USB3.2 Gen1x1 Type-A External Topology |  | M1 | MS |  |  | Rx |  | segment_max_length | 190 mm
HSIO | CPU USB3.2 Gen1 |  |  |  | Mainstream | Premium Mid Loss (PML) | USB3.2 Gen1x1 Type-A External Topology |  | M1 | MS |  |  | Tx |  | segment_max_length | 190 mm
HSIO | CPU USB3.2 Gen1 |  |  |  | Mainstream | Premium Mid Loss (PML) | USB3.2 Gen1x1 Type-A External Topology |  | M1 | DSL |  |  | Rx |  | segment_max_length | 190 mm
HSIO | CPU USB3.2 Gen1 |  |  |  | Mainstream | Premium Mid Loss (PML) | USB3.2 Gen1x1 Type-A External Topology |  | M1 | DSL |  |  | Tx |  | segment_max_length | 190 mm
HSIO | CPU USB3.2 Gen1 |  |  |  | Mainstream | Premium Mid Loss (PML) | USB3.2 Gen1x1 Type-A External Topology |  | M1 | SL |  |  | Rx |  | segment_max_length | 190 mm
HSIO | CPU USB3.2 Gen1 |  |  |  | Mainstream | Premium Mid Loss (PML) | USB3.2 Gen1x1 Type-A External Topology |  | M1 | SL |  |  | Tx |  | segment_max_length | 190 mm
HSIO | CPU USB3.2 Gen1 |  |  |  | Mainstream | Premium Mid Loss (PML) | USB3.2 Gen1x1 Type-A External Topology |  | M2+M3+M4+M5/M6+M7 | MS |  |  | Rx |  | segment_max_length | 25.5 mm
HSIO | CPU USB3.2 Gen1 |  |  |  | Mainstream | Premium Mid Loss (PML) | USB3.2 Gen1x1 Type-A External Topology |  | M2+M3+M4+M5/M6+M7 | MS |  |  | Tx |  | segment_max_length | 25.5 mm
HSIO | CPU USB3.2 Gen1 |  |  |  | Mainstream | Premium Mid Loss (PML) | USB3.2 Gen1x1 Type-A Internal Cable Topology | [5 empty] | Rx |  | total_max_length | 139 mm
HSIO | CPU USB3.2 Gen1 |  |  |  | Mainstream | Premium Mid Loss (PML) | USB3.2 Gen1x1 Type-A Internal Cable Topology | [5 empty] | Tx |  | total_max_length | 139 mm
HSIO | CPU USB3.2 Gen1 |  |  |  | Mainstream | Premium Mid Loss (PML) | USB3.2 Gen1x1 Type-A Internal Cable Topology |  | BO | MS |  |  | Rx |  | segment_max_length | 12.5 mm
HSIO | CPU USB3.2 Gen1 |  |  |  | Mainstream | Premium Mid Loss (PML) | USB3.2 Gen1x1 Type-A Internal Cable Topology |  | BO | MS |  |  | Tx |  | segment_max_length | 12.5 mm
HSIO | CPU USB3.2 Gen1 |  |  |  | Mainstream | Premium Mid Loss (PML) | USB3.2 Gen1x1 Type-A Internal Cable Topology |  | BO | DSL |  |  | Rx |  | segment_max_length | 12.5 mm
HSIO | CPU USB3.2 Gen1 |  |  |  | Mainstream | Premium Mid Loss (PML) | USB3.2 Gen1x1 Type-A Internal Cable Topology |  | BO | DSL |  |  | Tx |  | segment_max_length | 12.5 mm
HSIO | CPU USB3.2 Gen1 |  |  |  | Mainstream | Premium Mid Loss (PML) | USB3.2 Gen1x1 Type-A Internal Cable Topology |  | BO | SL |  |  | Rx |  | segment_max_length | 12.5 mm
HSIO | CPU USB3.2 Gen1 |  |  |  | Mainstream | Premium Mid Loss (PML) | USB3.2 Gen1x1 Type-A Internal Cable Topology |  | BO | SL |  |  | Tx |  | segment_max_length | 12.5 mm
HSIO | CPU USB3.2 Gen1 |  |  |  | Mainstream | Premium Mid Loss (PML) | USB3.2 Gen1x1 Type-A Internal Cable Topology |  | M1 | MS |  |  | Rx |  | segment_max_length | 76.4 mm
HSIO | CPU USB3.2 Gen1 |  |  |  | Mainstream | Premium Mid Loss (PML) | USB3.2 Gen1x1 Type-A Internal Cable Topology |  | M1 | MS |  |  | Tx |  | segment_max_length | 76.4 mm
HSIO | CPU USB3.2 Gen1 |  |  |  | Mainstream | Premium Mid Loss (PML) | USB3.2 Gen1x1 Type-A Internal Cable Topology |  | M1 | DSL |  |  | Rx |  | segment_max_length | 76.4 mm
HSIO | CPU USB3.2 Gen1 |  |  |  | Mainstream | Premium Mid Loss (PML) | USB3.2 Gen1x1 Type-A Internal Cable Topology |  | M1 | DSL |  |  | Tx |  | segment_max_length | 76.4 mm
HSIO | CPU USB3.2 Gen1 |  |  |  | Mainstream | Premium Mid Loss (PML) | USB3.2 Gen1x1 Type-A Internal Cable Topology |  | M1 | SL |  |  | Rx |  | segment_max_length | 76.4 mm
HSIO | CPU USB3.2 Gen1 |  |  |  | Mainstream | Premium Mid Loss (PML) | USB3.2 Gen1x1 Type-A Internal Cable Topology |  | M1 | SL |  |  | Tx |  | segment_max_length | 76.4 mm
HSIO | CPU USB3.2 Gen1 |  |  |  | Mainstream | Premium Mid Loss (PML) | USB3.2 Gen1x1 Type-A Internal Cable Topology |  | M2+M3+M4+M5/M6+M7 | MS |  |  | Rx |  | segment_max_length | 50.8 mm
HSIO | CPU USB3.2 Gen1 |  |  |  | Mainstream | Premium Mid Loss (PML) | USB3.2 Gen1x1 Type-A Internal Cable Topology |  | M2+M3+M4+M5/M6+M7 | MS |  |  | Tx |  | segment_max_length | 50.8 mm
HSIO | CPU USB3.2 Gen1 |  |  |  | Mainstream | Premium Mid Loss (PML) | USB3.2 Gen1x1 Type-A Internal Cable With Redriver Topology | [5 empty] | Rx |  | total_max_length | 0 mm
HSIO | CPU USB3.2 Gen1 |  |  |  | Mainstream | Premium Mid Loss (PML) | USB3.2 Gen1x1 Type-A Internal Cable With Redriver Topology | [5 empty] | Tx |  | total_max_length | 0 mm
HSIO | CPU USB3.2 Gen1 |  |  |  | Mainstream | Premium Mid Loss (PML) | USB3.2 Gen1x1 Type-A Internal Cable With Redriver Topology |  | BO | MS |  |  | Rx |  | segment_max_length | 0 mm
HSIO | CPU USB3.2 Gen1 |  |  |  | Mainstream | Premium Mid Loss (PML) | USB3.2 Gen1x1 Type-A Internal Cable With Redriver Topology |  | BO | MS |  |  | Tx |  | segment_max_length | 0 mm
HSIO | CPU USB3.2 Gen1 |  |  |  | Mainstream | Premium Mid Loss (PML) | USB3.2 Gen1x1 Type-A Internal Cable With Redriver Topology |  | BO | DSL |  |  | Rx |  | segment_max_length | 0 mm
HSIO | CPU USB3.2 Gen1 |  |  |  | Mainstream | Premium Mid Loss (PML) | USB3.2 Gen1x1 Type-A Internal Cable With Redriver Topology |  | BO | DSL |  |  | Tx |  | segment_max_length | 0 mm
HSIO | CPU USB3.2 Gen1 |  |  |  | Mainstream | Premium Mid Loss (PML) | USB3.2 Gen1x1 Type-A Internal Cable With Redriver Topology |  | BO | SL |  |  | Rx |  | segment_max_length | 0 mm
HSIO | CPU USB3.2 Gen1 |  |  |  | Mainstream | Premium Mid Loss (PML) | USB3.2 Gen1x1 Type-A Internal Cable With Redriver Topology |  | BO | SL |  |  | Tx |  | segment_max_length | 0 mm
HSIO | CPU USB3.2 Gen1 |  |  |  | Mainstream | Premium Mid Loss (PML) | USB3.2 Gen1x1 Type-A Internal Cable With Redriver Topology |  | M1 | MS |  |  | Rx |  | segment_max_length | 0 mm
HSIO | CPU USB3.2 Gen1 |  |  |  | Mainstream | Premium Mid Loss (PML) | USB3.2 Gen1x1 Type-A Internal Cable With Redriver Topology |  | M1 | MS |  |  | Tx |  | segment_max_length | 0 mm
HSIO | CPU USB3.2 Gen1 |  |  |  | Mainstream | Premium Mid Loss (PML) | USB3.2 Gen1x1 Type-A Internal Cable With Redriver Topology |  | M1 | DSL |  |  | Rx |  | segment_max_length | 0 mm
HSIO | CPU USB3.2 Gen1 |  |  |  | Mainstream | Premium Mid Loss (PML) | USB3.2 Gen1x1 Type-A Internal Cable With Redriver Topology |  | M1 | DSL |  |  | Tx |  | segment_max_length | 0 mm
HSIO | CPU USB3.2 Gen1 |  |  |  | Mainstream | Premium Mid Loss (PML) | USB3.2 Gen1x1 Type-A Internal Cable With Redriver Topology |  | M1 | SL |  |  | Rx |  | segment_max_length | 0 mm
HSIO | CPU USB3.2 Gen1 |  |  |  | Mainstream | Premium Mid Loss (PML) | USB3.2 Gen1x1 Type-A Internal Cable With Redriver Topology |  | M1 | SL |  |  | Tx |  | segment_max_length | 0 mm
HSIO | CPU USB3.2 Gen1 |  |  |  | Mainstream | Premium Mid Loss (PML) | USB3.2 Gen1x1 Type-A Internal Cable With Redriver Topology |  | M2 | MS |  |  | Rx |  | segment_max_length | 0 mm
HSIO | CPU USB3.2 Gen1 |  |  |  | Mainstream | Premium Mid Loss (PML) | USB3.2 Gen1x1 Type-A Internal Cable With Redriver Topology |  | M2 | MS |  |  | Tx |  | segment_max_length | 0 mm
HSIO | CPU USB3.2 Gen1 |  |  |  | Mainstream | Premium Mid Loss (PML) | USB3.2 Gen1x1 Type-A Internal Cable With Redriver Topology |  | M3+M4 | MS |  |  | Rx |  | segment_max_length | 0 mm
HSIO | CPU USB3.2 Gen1 |  |  |  | Mainstream | Premium Mid Loss (PML) | USB3.2 Gen1x1 Type-A Internal Cable With Redriver Topology |  | M3+M4 | MS |  |  | Tx |  | segment_max_length | 0 mm
HSIO | CPU USB3.2 Gen1 |  |  |  | Mainstream | Premium Mid Loss (PML) | USB3.2 Gen1x1 Type-A Internal Cable With Redriver Topology |  | M5+M6+M7+M8/M9+M10 | MS |  |  | Rx |  | segment_max_length | 0 mm
HSIO | CPU USB3.2 Gen1 |  |  |  | Mainstream | Premium Mid Loss (PML) | USB3.2 Gen1x1 Type-A Internal Cable With Redriver Topology |  | M5+M6+M7+M8/M9+M10 | MS |  |  | Tx |  | segment_max_length | 0 mm
HSIO | CPU USB3.2 Gen1 |  |  |  | Mainstream | Premium Mid Loss (PML) | USB3.2 Gen1x1 Type-A M.2 Topology | [5 empty] | Rx |  | total_max_length | 228 mm
HSIO | CPU USB3.2 Gen1 |  |  |  | Mainstream | Premium Mid Loss (PML) | USB3.2 Gen1x1 Type-A M.2 Topology | [5 empty] | Tx |  | total_max_length | 228 mm
HSIO | CPU USB3.2 Gen1 |  |  |  | Mainstream | Premium Mid Loss (PML) | USB3.2 Gen1x1 Type-A M.2 Topology |  | BO | MS |  |  | Rx |  | segment_max_length | 12.5 mm
HSIO | CPU USB3.2 Gen1 |  |  |  | Mainstream | Premium Mid Loss (PML) | USB3.2 Gen1x1 Type-A M.2 Topology |  | BO | MS |  |  | Tx |  | segment_max_length | 12.5 mm
HSIO | CPU USB3.2 Gen1 |  |  |  | Mainstream | Premium Mid Loss (PML) | USB3.2 Gen1x1 Type-A M.2 Topology |  | BO | DSL |  |  | Rx |  | segment_max_length | 12.5 mm
HSIO | CPU USB3.2 Gen1 |  |  |  | Mainstream | Premium Mid Loss (PML) | USB3.2 Gen1x1 Type-A M.2 Topology |  | BO | DSL |  |  | Tx |  | segment_max_length | 12.5 mm
HSIO | CPU USB3.2 Gen1 |  |  |  | Mainstream | Premium Mid Loss (PML) | USB3.2 Gen1x1 Type-A M.2 Topology |  | BO | SL |  |  | Rx |  | segment_max_length | 12.5 mm
HSIO | CPU USB3.2 Gen1 |  |  |  | Mainstream | Premium Mid Loss (PML) | USB3.2 Gen1x1 Type-A M.2 Topology |  | BO | SL |  |  | Tx |  | segment_max_length | 12.5 mm
HSIO | CPU USB3.2 Gen1 |  |  |  | Mainstream | Premium Mid Loss (PML) | USB3.2 Gen1x1 Type-A M.2 Topology |  | M1 | MS |  |  | Rx |  | segment_max_length | 190 mm
HSIO | CPU USB3.2 Gen1 |  |  |  | Mainstream | Premium Mid Loss (PML) | USB3.2 Gen1x1 Type-A M.2 Topology |  | M1 | MS |  |  | Tx |  | segment_max_length | 190 mm
HSIO | CPU USB3.2 Gen1 |  |  |  | Mainstream | Premium Mid Loss (PML) | USB3.2 Gen1x1 Type-A M.2 Topology |  | M1 | DSL |  |  | Rx |  | segment_max_length | 190 mm
HSIO | CPU USB3.2 Gen1 |  |  |  | Mainstream | Premium Mid Loss (PML) | USB3.2 Gen1x1 Type-A M.2 Topology |  | M1 | DSL |  |  | Tx |  | segment_max_length | 190 mm
HSIO | CPU USB3.2 Gen1 |  |  |  | Mainstream | Premium Mid Loss (PML) | USB3.2 Gen1x1 Type-A M.2 Topology |  | M1 | SL |  |  | Rx |  | segment_max_length | 190 mm
HSIO | CPU USB3.2 Gen1 |  |  |  | Mainstream | Premium Mid Loss (PML) | USB3.2 Gen1x1 Type-A M.2 Topology |  | M1 | SL |  |  | Tx |  | segment_max_length | 190 mm
HSIO | CPU USB3.2 Gen1 |  |  |  | Mainstream | Premium Mid Loss (PML) | USB3.2 Gen1x1 Type-A M.2 Topology |  | M2+M3+M4+M5/M6+M7 | MS |  |  | Rx |  | segment_max_length | 25.5 mm
HSIO | CPU USB3.2 Gen1 |  |  |  | Mainstream | Premium Mid Loss (PML) | USB3.2 Gen1x1 Type-A M.2 Topology |  | M2+M3+M4+M5/M6+M7 | MS |  |  | Tx |  | segment_max_length | 25.5 mm
HSIO | CPU USB3.2 Gen1 |  |  |  | Mainstream | Premium Mid Loss (PML) | USB3.2 Gen1x1 Type-A Redriver Topology | [5 empty] | Rx |  | total_max_length | 0 mm
HSIO | CPU USB3.2 Gen1 |  |  |  | Mainstream | Premium Mid Loss (PML) | USB3.2 Gen1x1 Type-A Redriver Topology | [5 empty] | Tx |  | total_max_length | 0 mm
HSIO | CPU USB3.2 Gen1 |  |  |  | Mainstream | Premium Mid Loss (PML) | USB3.2 Gen1x1 Type-A Redriver Topology |  | BO | MS |  |  | Rx |  | segment_max_length | 0 mm
HSIO | CPU USB3.2 Gen1 |  |  |  | Mainstream | Premium Mid Loss (PML) | USB3.2 Gen1x1 Type-A Redriver Topology |  | BO | MS |  |  | Tx |  | segment_max_length | 0 mm
HSIO | CPU USB3.2 Gen1 |  |  |  | Mainstream | Premium Mid Loss (PML) | USB3.2 Gen1x1 Type-A Redriver Topology |  | BO | DSL |  |  | Rx |  | segment_max_length | 0 mm
HSIO | CPU USB3.2 Gen1 |  |  |  | Mainstream | Premium Mid Loss (PML) | USB3.2 Gen1x1 Type-A Redriver Topology |  | BO | DSL |  |  | Tx |  | segment_max_length | 0 mm
HSIO | CPU USB3.2 Gen1 |  |  |  | Mainstream | Premium Mid Loss (PML) | USB3.2 Gen1x1 Type-A Redriver Topology |  | BO | SL |  |  | Rx |  | segment_max_length | 0 mm
HSIO | CPU USB3.2 Gen1 |  |  |  | Mainstream | Premium Mid Loss (PML) | USB3.2 Gen1x1 Type-A Redriver Topology |  | BO | SL |  |  | Tx |  | segment_max_length | 0 mm
HSIO | CPU USB3.2 Gen1 |  |  |  | Mainstream | Premium Mid Loss (PML) | USB3.2 Gen1x1 Type-A Redriver Topology |  | M1 | MS |  |  | Rx |  | segment_max_length | 0 mm
HSIO | CPU USB3.2 Gen1 |  |  |  | Mainstream | Premium Mid Loss (PML) | USB3.2 Gen1x1 Type-A Redriver Topology |  | M1 | MS |  |  | Tx |  | segment_max_length | 0 mm
HSIO | CPU USB3.2 Gen1 |  |  |  | Mainstream | Premium Mid Loss (PML) | USB3.2 Gen1x1 Type-A Redriver Topology |  | M1 | DSL |  |  | Rx |  | segment_max_length | 0 mm
HSIO | CPU USB3.2 Gen1 |  |  |  | Mainstream | Premium Mid Loss (PML) | USB3.2 Gen1x1 Type-A Redriver Topology |  | M1 | DSL |  |  | Tx |  | segment_max_length | 0 mm
HSIO | CPU USB3.2 Gen1 |  |  |  | Mainstream | Premium Mid Loss (PML) | USB3.2 Gen1x1 Type-A Redriver Topology |  | M1 | SL |  |  | Rx |  | segment_max_length | 0 mm
HSIO | CPU USB3.2 Gen1 |  |  |  | Mainstream | Premium Mid Loss (PML) | USB3.2 Gen1x1 Type-A Redriver Topology |  | M1 | SL |  |  | Tx |  | segment_max_length | 0 mm
HSIO | CPU USB3.2 Gen1 |  |  |  | Mainstream | Premium Mid Loss (PML) | USB3.2 Gen1x1 Type-A Redriver Topology |  | M2+M3 | MS |  |  | Rx |  | segment_max_length | 0 mm
HSIO | CPU USB3.2 Gen1 |  |  |  | Mainstream | Premium Mid Loss (PML) | USB3.2 Gen1x1 Type-A Redriver Topology |  | M2+M3 | MS |  |  | Tx |  | segment_max_length | 0 mm
HSIO | CPU USB3.2 Gen1 |  |  |  | Mainstream | Premium Mid Loss (PML) | USB3.2 Gen1x1 Type-A Redriver Topology |  | M4+M5+M6+M7/M8+M9 | MS |  |  | Rx |  | segment_max_length | 0 mm
HSIO | CPU USB3.2 Gen1 |  |  |  | Mainstream | Premium Mid Loss (PML) | USB3.2 Gen1x1 Type-A Redriver Topology |  | M4+M5+M6+M7/M8+M9 | MS |  |  | Tx |  | segment_max_length | 0 mm
HSIO | CPU USB3.2 Gen2 |  |  |  | Mainstream | Premium Mid Loss (PML) | USB3.2 Gen2x1 Type-A External Topology | [5 empty] | Rx |  | total_max_length | 110 mm
HSIO | CPU USB3.2 Gen2 |  |  |  | Mainstream | Premium Mid Loss (PML) | USB3.2 Gen2x1 Type-A External Topology | [5 empty] | Tx |  | total_max_length | 110 mm
HSIO | CPU USB3.2 Gen2 |  |  |  | Mainstream | Premium Mid Loss (PML) | USB3.2 Gen2x1 Type-A External Topology |  | BO | MS |  |  | Rx |  | segment_max_length | 12.5 mm
HSIO | CPU USB3.2 Gen2 |  |  |  | Mainstream | Premium Mid Loss (PML) | USB3.2 Gen2x1 Type-A External Topology |  | BO | MS |  |  | Tx |  | segment_max_length | 12.5 mm
HSIO | CPU USB3.2 Gen2 |  |  |  | Mainstream | Premium Mid Loss (PML) | USB3.2 Gen2x1 Type-A External Topology |  | BO | DSL |  |  | Rx |  | segment_max_length | 12.5 mm
HSIO | CPU USB3.2 Gen2 |  |  |  | Mainstream | Premium Mid Loss (PML) | USB3.2 Gen2x1 Type-A External Topology |  | BO | DSL |  |  | Tx |  | segment_max_length | 12.5 mm
HSIO | CPU USB3.2 Gen2 |  |  |  | Mainstream | Premium Mid Loss (PML) | USB3.2 Gen2x1 Type-A External Topology |  | BO | SL |  |  | Rx |  | segment_max_length | 12.5 mm
HSIO | CPU USB3.2 Gen2 |  |  |  | Mainstream | Premium Mid Loss (PML) | USB3.2 Gen2x1 Type-A External Topology |  | BO | SL |  |  | Tx |  | segment_max_length | 12.5 mm
HSIO | CPU USB3.2 Gen2 |  |  |  | Mainstream | Premium Mid Loss (PML) | USB3.2 Gen2x1 Type-A External Topology |  | M1 | MS |  |  | Rx |  | segment_max_length | 72 mm
HSIO | CPU USB3.2 Gen2 |  |  |  | Mainstream | Premium Mid Loss (PML) | USB3.2 Gen2x1 Type-A External Topology |  | M1 | MS |  |  | Tx |  | segment_max_length | 72 mm
HSIO | CPU USB3.2 Gen2 |  |  |  | Mainstream | Premium Mid Loss (PML) | USB3.2 Gen2x1 Type-A External Topology |  | M1 | DSL |  |  | Rx |  | segment_max_length | 72 mm
HSIO | CPU USB3.2 Gen2 |  |  |  | Mainstream | Premium Mid Loss (PML) | USB3.2 Gen2x1 Type-A External Topology |  | M1 | DSL |  |  | Tx |  | segment_max_length | 72 mm
HSIO | CPU USB3.2 Gen2 |  |  |  | Mainstream | Premium Mid Loss (PML) | USB3.2 Gen2x1 Type-A External Topology |  | M1 | SL |  |  | Rx |  | segment_max_length | 72 mm
HSIO | CPU USB3.2 Gen2 |  |  |  | Mainstream | Premium Mid Loss (PML) | USB3.2 Gen2x1 Type-A External Topology |  | M1 | SL |  |  | Tx |  | segment_max_length | 72 mm
HSIO | CPU USB3.2 Gen2 |  |  |  | Mainstream | Premium Mid Loss (PML) | USB3.2 Gen2x1 Type-A External Topology |  | M2+M3+M4+M5/M6+M7 | MS |  |  | Rx |  | segment_max_length | 25.5 mm
HSIO | CPU USB3.2 Gen2 |  |  |  | Mainstream | Premium Mid Loss (PML) | USB3.2 Gen2x1 Type-A External Topology |  | M2+M3+M4+M5/M6+M7 | MS |  |  | Tx |  | segment_max_length | 25.5 mm
HSIO | CPU USB3.2 Gen2 |  |  |  | Mainstream | Premium Mid Loss (PML) | USB3.2 Gen2x1 Type-A Internal Cable Topology | [5 empty] | Rx |  | total_max_length | 50.5 mm
HSIO | CPU USB3.2 Gen2 |  |  |  | Mainstream | Premium Mid Loss (PML) | USB3.2 Gen2x1 Type-A Internal Cable Topology | [5 empty] | Tx |  | total_max_length | 50.5 mm
HSIO | CPU USB3.2 Gen2 |  |  |  | Mainstream | Premium Mid Loss (PML) | USB3.2 Gen2x1 Type-A Internal Cable Topology |  | BO | MS |  |  | Rx |  | segment_max_length | 12.5 mm
HSIO | CPU USB3.2 Gen2 |  |  |  | Mainstream | Premium Mid Loss (PML) | USB3.2 Gen2x1 Type-A Internal Cable Topology |  | BO | MS |  |  | Tx |  | segment_max_length | 12.5 mm
HSIO | CPU USB3.2 Gen2 |  |  |  | Mainstream | Premium Mid Loss (PML) | USB3.2 Gen2x1 Type-A Internal Cable Topology |  | BO | DSL |  |  | Rx |  | segment_max_length | 12.5 mm
HSIO | CPU USB3.2 Gen2 |  |  |  | Mainstream | Premium Mid Loss (PML) | USB3.2 Gen2x1 Type-A Internal Cable Topology |  | BO | DSL |  |  | Tx |  | segment_max_length | 12.5 mm
HSIO | CPU USB3.2 Gen2 |  |  |  | Mainstream | Premium Mid Loss (PML) | USB3.2 Gen2x1 Type-A Internal Cable Topology |  | BO | SL |  |  | Rx |  | segment_max_length | 12.5 mm
HSIO | CPU USB3.2 Gen2 |  |  |  | Mainstream | Premium Mid Loss (PML) | USB3.2 Gen2x1 Type-A Internal Cable Topology |  | BO | SL |  |  | Tx |  | segment_max_length | 12.5 mm
HSIO | CPU USB3.2 Gen2 |  |  |  | Mainstream | Premium Mid Loss (PML) | USB3.2 Gen2x1 Type-A Internal Cable Topology |  | M1 | MS |  |  | Rx |  | segment_max_length | 25.5 mm
HSIO | CPU USB3.2 Gen2 |  |  |  | Mainstream | Premium Mid Loss (PML) | USB3.2 Gen2x1 Type-A Internal Cable Topology |  | M1 | MS |  |  | Tx |  | segment_max_length | 25.5 mm
HSIO | CPU USB3.2 Gen2 |  |  |  | Mainstream | Premium Mid Loss (PML) | USB3.2 Gen2x1 Type-A Internal Cable Topology |  | M1 | DSL |  |  | Rx |  | segment_max_length | 25.5 mm
HSIO | CPU USB3.2 Gen2 |  |  |  | Mainstream | Premium Mid Loss (PML) | USB3.2 Gen2x1 Type-A Internal Cable Topology |  | M1 | DSL |  |  | Tx |  | segment_max_length | 25.5 mm
HSIO | CPU USB3.2 Gen2 |  |  |  | Mainstream | Premium Mid Loss (PML) | USB3.2 Gen2x1 Type-A Internal Cable Topology |  | M1 | SL |  |  | Rx |  | segment_max_length | 25.5 mm
HSIO | CPU USB3.2 Gen2 |  |  |  | Mainstream | Premium Mid Loss (PML) | USB3.2 Gen2x1 Type-A Internal Cable Topology |  | M1 | SL |  |  | Tx |  | segment_max_length | 25.5 mm
HSIO | CPU USB3.2 Gen2 |  |  |  | Mainstream | Premium Mid Loss (PML) | USB3.2 Gen2x1 Type-A Internal Cable Topology |  | M2+M3+M4+M5/M6+M7 | MS |  |  | Rx |  | segment_max_length | 12.5 mm
HSIO | CPU USB3.2 Gen2 |  |  |  | Mainstream | Premium Mid Loss (PML) | USB3.2 Gen2x1 Type-A Internal Cable Topology |  | M2+M3+M4+M5/M6+M7 | MS |  |  | Tx |  | segment_max_length | 12.5 mm
HSIO | CPU USB3.2 Gen2 |  |  |  | Mainstream | Premium Mid Loss (PML) | USB3.2 Gen2x1 Type-A Internal Cable With Redriver Topology | [5 empty] | Rx |  | total_max_length | 0 mm
HSIO | CPU USB3.2 Gen2 |  |  |  | Mainstream | Premium Mid Loss (PML) | USB3.2 Gen2x1 Type-A Internal Cable With Redriver Topology | [5 empty] | Tx |  | total_max_length | 0 mm
HSIO | CPU USB3.2 Gen2 |  |  |  | Mainstream | Premium Mid Loss (PML) | USB3.2 Gen2x1 Type-A External Cable With Retimer Topology | [5 empty] | Rx |  | total_max_length | 0 mm
HSIO | CPU USB3.2 Gen2 |  |  |  | Mainstream | Premium Mid Loss (PML) | USB3.2 Gen2x1 Type-A External Cable With Retimer Topology | [5 empty] | Tx |  | total_max_length | 0 mm
HSIO | CPU USB3.2 Gen2 |  |  |  | Mainstream | Premium Mid Loss (PML) | USB3.2 Gen2x1 Type-A Retimer Topology | [5 empty] | Rx |  | total_max_length | 0 mm
HSIO | CPU USB3.2 Gen2 |  |  |  | Mainstream | Premium Mid Loss (PML) | USB3.2 Gen2x1 Type-A Retimer Topology | [5 empty] | Tx |  | total_max_length | 0 mm
HSIO | PCH USB3.2 Gen1 |  |  |  | Mainstream | Premium Mid Loss (PML) | USB3.2 Gen1x1 Type-A External Topology | [5 empty] | Rx |  | total_max_length | 228 mm
HSIO | PCH USB3.2 Gen1 |  |  |  | Mainstream | Premium Mid Loss (PML) | USB3.2 Gen1x1 Type-A External Topology | [5 empty] | Tx |  | total_max_length | 228 mm
HSIO | PCH USB3.2 Gen1 |  |  |  | Mainstream | Premium Mid Loss (PML) | USB3.2 Gen1x1 Type-A External Topology |  | BO | MS |  |  | Rx |  | segment_max_length | 12.5 mm
HSIO | PCH USB3.2 Gen1 |  |  |  | Mainstream | Premium Mid Loss (PML) | USB3.2 Gen1x1 Type-A External Topology |  | BO | MS |  |  | Tx |  | segment_max_length | 12.5 mm
HSIO | PCH USB3.2 Gen1 |  |  |  | Mainstream | Premium Mid Loss (PML) | USB3.2 Gen1x1 Type-A External Topology |  | BO | DSL |  |  | Rx |  | segment_max_length | 12.5 mm
HSIO | PCH USB3.2 Gen1 |  |  |  | Mainstream | Premium Mid Loss (PML) | USB3.2 Gen1x1 Type-A External Topology |  | BO | DSL |  |  | Tx |  | segment_max_length | 12.5 mm
HSIO | PCH USB3.2 Gen1 |  |  |  | Mainstream | Premium Mid Loss (PML) | USB3.2 Gen1x1 Type-A External Topology |  | BO | SL |  |  | Rx |  | segment_max_length | 12.5 mm
HSIO | PCH USB3.2 Gen1 |  |  |  | Mainstream | Premium Mid Loss (PML) | USB3.2 Gen1x1 Type-A External Topology |  | BO | SL |  |  | Tx |  | segment_max_length | 12.5 mm
HSIO | PCH USB3.2 Gen1 |  |  |  | Mainstream | Premium Mid Loss (PML) | USB3.2 Gen1x1 Type-A External Topology |  | M1 | MS |  |  | Rx |  | segment_max_length | 190 mm
HSIO | PCH USB3.2 Gen1 |  |  |  | Mainstream | Premium Mid Loss (PML) | USB3.2 Gen1x1 Type-A External Topology |  | M1 | MS |  |  | Tx |  | segment_max_length | 190 mm
HSIO | PCH USB3.2 Gen1 |  |  |  | Mainstream | Premium Mid Loss (PML) | USB3.2 Gen1x1 Type-A External Topology |  | M1 | DSL |  |  | Rx |  | segment_max_length | 190 mm
HSIO | PCH USB3.2 Gen1 |  |  |  | Mainstream | Premium Mid Loss (PML) | USB3.2 Gen1x1 Type-A External Topology |  | M1 | DSL |  |  | Tx |  | segment_max_length | 190 mm
HSIO | PCH USB3.2 Gen1 |  |  |  | Mainstream | Premium Mid Loss (PML) | USB3.2 Gen1x1 Type-A External Topology |  | M1 | SL |  |  | Rx |  | segment_max_length | 190 mm
HSIO | PCH USB3.2 Gen1 |  |  |  | Mainstream | Premium Mid Loss (PML) | USB3.2 Gen1x1 Type-A External Topology |  | M1 | SL |  |  | Tx |  | segment_max_length | 190 mm
HSIO | PCH USB3.2 Gen1 |  |  |  | Mainstream | Premium Mid Loss (PML) | USB3.2 Gen1x1 Type-A External Topology |  | M2+M3+M4+M5/M6+M7 | MS |  |  | Rx |  | segment_max_length | 25.5 mm
HSIO | PCH USB3.2 Gen1 |  |  |  | Mainstream | Premium Mid Loss (PML) | USB3.2 Gen1x1 Type-A External Topology |  | M2+M3+M4+M5/M6+M7 | MS |  |  | Tx |  | segment_max_length | 25.5 mm
HSIO | PCH USB3.2 Gen1 |  |  |  | Mainstream | Premium Mid Loss (PML) | USB3.2 Gen1x1 Type-A Internal Cable Topology | [5 empty] | Rx |  | total_max_length | 177.8 mm
HSIO | PCH USB3.2 Gen1 |  |  |  | Mainstream | Premium Mid Loss (PML) | USB3.2 Gen1x1 Type-A Internal Cable Topology | [5 empty] | Tx |  | total_max_length | 177.8 mm
HSIO | PCH USB3.2 Gen1 |  |  |  | Mainstream | Premium Mid Loss (PML) | USB3.2 Gen1x1 Type-A Internal Cable Topology |  | BO | MS |  |  | Rx |  | segment_max_length | 12.5 mm
HSIO | PCH USB3.2 Gen1 |  |  |  | Mainstream | Premium Mid Loss (PML) | USB3.2 Gen1x1 Type-A Internal Cable Topology |  | BO | MS |  |  | Tx |  | segment_max_length | 12.5 mm
HSIO | PCH USB3.2 Gen1 |  |  |  | Mainstream | Premium Mid Loss (PML) | USB3.2 Gen1x1 Type-A Internal Cable Topology |  | BO | DSL |  |  | Rx |  | segment_max_length | 12.5 mm
HSIO | PCH USB3.2 Gen1 |  |  |  | Mainstream | Premium Mid Loss (PML) | USB3.2 Gen1x1 Type-A Internal Cable Topology |  | BO | DSL |  |  | Tx |  | segment_max_length | 12.5 mm
HSIO | PCH USB3.2 Gen1 |  |  |  | Mainstream | Premium Mid Loss (PML) | USB3.2 Gen1x1 Type-A Internal Cable Topology |  | BO | SL |  |  | Rx |  | segment_max_length | 12.5 mm
HSIO | PCH USB3.2 Gen1 |  |  |  | Mainstream | Premium Mid Loss (PML) | USB3.2 Gen1x1 Type-A Internal Cable Topology |  | BO | SL |  |  | Tx |  | segment_max_length | 12.5 mm
HSIO | PCH USB3.2 Gen1 |  |  |  | Mainstream | Premium Mid Loss (PML) | USB3.2 Gen1x1 Type-A Internal Cable Topology |  | M1 | MS |  |  | Rx |  | segment_max_length | 114.5 mm
HSIO | PCH USB3.2 Gen1 |  |  |  | Mainstream | Premium Mid Loss (PML) | USB3.2 Gen1x1 Type-A Internal Cable Topology |  | M1 | MS |  |  | Tx |  | segment_max_length | 114.5 mm
HSIO | PCH USB3.2 Gen1 |  |  |  | Mainstream | Premium Mid Loss (PML) | USB3.2 Gen1x1 Type-A Internal Cable Topology |  | M1 | DSL |  |  | Rx |  | segment_max_length | 114.5 mm
HSIO | PCH USB3.2 Gen1 |  |  |  | Mainstream | Premium Mid Loss (PML) | USB3.2 Gen1x1 Type-A Internal Cable Topology |  | M1 | DSL |  |  | Tx |  | segment_max_length | 114.5 mm
HSIO | PCH USB3.2 Gen1 |  |  |  | Mainstream | Premium Mid Loss (PML) | USB3.2 Gen1x1 Type-A Internal Cable Topology |  | M1 | SL |  |  | Rx |  | segment_max_length | 114.5 mm
HSIO | PCH USB3.2 Gen1 |  |  |  | Mainstream | Premium Mid Loss (PML) | USB3.2 Gen1x1 Type-A Internal Cable Topology |  | M1 | SL |  |  | Tx |  | segment_max_length | 114.5 mm
HSIO | PCH USB3.2 Gen1 |  |  |  | Mainstream | Premium Mid Loss (PML) | USB3.2 Gen1x1 Type-A Internal Cable Topology |  | M2+M3+M4+M5/M6+M7 | MS |  |  | Rx |  | segment_max_length | 50.8 mm
HSIO | PCH USB3.2 Gen1 |  |  |  | Mainstream | Premium Mid Loss (PML) | USB3.2 Gen1x1 Type-A Internal Cable Topology |  | M2+M3+M4+M5/M6+M7 | MS |  |  | Tx |  | segment_max_length | 50.8 mm
HSIO | PCH USB3.2 Gen1 |  |  |  | Mainstream | Premium Mid Loss (PML) | USB3.2 Gen1x1 Type-A Internal Cable with Daughter Card Topology | [5 empty] | Rx |  | total_max_length | 177.8 mm
HSIO | PCH USB3.2 Gen1 |  |  |  | Mainstream | Premium Mid Loss (PML) | USB3.2 Gen1x1 Type-A Internal Cable with Daughter Card Topology | [5 empty] | Tx |  | total_max_length | 177.8 mm
HSIO | PCH USB3.2 Gen1 |  |  |  | Mainstream | Premium Mid Loss (PML) | USB3.2 Gen1x1 Type-A Internal Cable with Daughter Card Topology |  | BO | MS |  |  | Rx |  | segment_max_length | 12.5 mm
HSIO | PCH USB3.2 Gen1 |  |  |  | Mainstream | Premium Mid Loss (PML) | USB3.2 Gen1x1 Type-A Internal Cable with Daughter Card Topology |  | BO | MS |  |  | Tx |  | segment_max_length | 12.5 mm
HSIO | PCH USB3.2 Gen1 |  |  |  | Mainstream | Premium Mid Loss (PML) | USB3.2 Gen1x1 Type-A Internal Cable with Daughter Card Topology |  | BO | DSL |  |  | Rx |  | segment_max_length | 12.5 mm
HSIO | PCH USB3.2 Gen1 |  |  |  | Mainstream | Premium Mid Loss (PML) | USB3.2 Gen1x1 Type-A Internal Cable with Daughter Card Topology |  | BO | DSL |  |  | Tx |  | segment_max_length | 12.5 mm
HSIO | PCH USB3.2 Gen1 |  |  |  | Mainstream | Premium Mid Loss (PML) | USB3.2 Gen1x1 Type-A Internal Cable with Daughter Card Topology |  | BO | SL |  |  | Rx |  | segment_max_length | 12.5 mm
HSIO | PCH USB3.2 Gen1 |  |  |  | Mainstream | Premium Mid Loss (PML) | USB3.2 Gen1x1 Type-A Internal Cable with Daughter Card Topology |  | BO | SL |  |  | Tx |  | segment_max_length | 12.5 mm
HSIO | PCH USB3.2 Gen1 |  |  |  | Mainstream | Premium Mid Loss (PML) | USB3.2 Gen1x1 Type-A Internal Cable with Daughter Card Topology |  | M1 | MS |  |  | Rx |  | segment_max_length | 109.5 mm
HSIO | PCH USB3.2 Gen1 |  |  |  | Mainstream | Premium Mid Loss (PML) | USB3.2 Gen1x1 Type-A Internal Cable with Daughter Card Topology |  | M1 | MS |  |  | Tx |  | segment_max_length | 109.5 mm
HSIO | PCH USB3.2 Gen1 |  |  |  | Mainstream | Premium Mid Loss (PML) | USB3.2 Gen1x1 Type-A Internal Cable with Daughter Card Topology |  | M1 | DSL |  |  | Rx |  | segment_max_length | 109.5 mm
HSIO | PCH USB3.2 Gen1 |  |  |  | Mainstream | Premium Mid Loss (PML) | USB3.2 Gen1x1 Type-A Internal Cable with Daughter Card Topology |  | M1 | DSL |  |  | Tx |  | segment_max_length | 109.5 mm
HSIO | PCH USB3.2 Gen1 |  |  |  | Mainstream | Premium Mid Loss (PML) | USB3.2 Gen1x1 Type-A Internal Cable with Daughter Card Topology |  | M1 | SL |  |  | Rx |  | segment_max_length | 109.5 mm
HSIO | PCH USB3.2 Gen1 |  |  |  | Mainstream | Premium Mid Loss (PML) | USB3.2 Gen1x1 Type-A Internal Cable with Daughter Card Topology |  | M1 | SL |  |  | Tx |  | segment_max_length | 109.5 mm
HSIO | PCH USB3.2 Gen1 |  |  |  | Mainstream | Premium Mid Loss (PML) | USB3.2 Gen1x1 Type-A Internal Cable with Daughter Card Topology |  | M2 | MS |  |  | Rx |  | segment_max_length | 5 mm
HSIO | PCH USB3.2 Gen1 |  |  |  | Mainstream | Premium Mid Loss (PML) | USB3.2 Gen1x1 Type-A Internal Cable with Daughter Card Topology |  | M2 | MS |  |  | Tx |  | segment_max_length | 5 mm
HSIO | PCH USB3.2 Gen1 |  |  |  | Mainstream | Premium Mid Loss (PML) | USB3.2 Gen1x1 Type-A Internal Cable with Daughter Card Topology |  | M3+M4+M5+M6/M7+M8 | MS |  |  | Rx |  | segment_max_length | 50.8 mm
HSIO | PCH USB3.2 Gen1 |  |  |  | Mainstream | Premium Mid Loss (PML) | USB3.2 Gen1x1 Type-A Internal Cable with Daughter Card Topology |  | M3+M4+M5+M6/M7+M8 | MS |  |  | Tx |  | segment_max_length | 50.8 mm
HSIO | PCH USB3.2 Gen1 |  |  |  | Mainstream | Premium Mid Loss (PML) | USB3.2 Gen1x1 Type-A M.2 Topology | [5 empty] | Rx |  | total_max_length | 228 mm
HSIO | PCH USB3.2 Gen1 |  |  |  | Mainstream | Premium Mid Loss (PML) | USB3.2 Gen1x1 Type-A M.2 Topology | [5 empty] | Tx |  | total_max_length | 228 mm
HSIO | PCH USB3.2 Gen1 |  |  |  | Mainstream | Premium Mid Loss (PML) | USB3.2 Gen1x1 Type-A M.2 Topology |  | BO | MS |  |  | Rx |  | segment_max_length | 12.5 mm
HSIO | PCH USB3.2 Gen1 |  |  |  | Mainstream | Premium Mid Loss (PML) | USB3.2 Gen1x1 Type-A M.2 Topology |  | BO | MS |  |  | Tx |  | segment_max_length | 12.5 mm
HSIO | PCH USB3.2 Gen1 |  |  |  | Mainstream | Premium Mid Loss (PML) | USB3.2 Gen1x1 Type-A M.2 Topology |  | BO | DSL |  |  | Rx |  | segment_max_length | 12.5 mm
HSIO | PCH USB3.2 Gen1 |  |  |  | Mainstream | Premium Mid Loss (PML) | USB3.2 Gen1x1 Type-A M.2 Topology |  | BO | DSL |  |  | Tx |  | segment_max_length | 12.5 mm
HSIO | PCH USB3.2 Gen1 |  |  |  | Mainstream | Premium Mid Loss (PML) | USB3.2 Gen1x1 Type-A M.2 Topology |  | BO | SL |  |  | Rx |  | segment_max_length | 12.5 mm
HSIO | PCH USB3.2 Gen1 |  |  |  | Mainstream | Premium Mid Loss (PML) | USB3.2 Gen1x1 Type-A M.2 Topology |  | BO | SL |  |  | Tx |  | segment_max_length | 12.5 mm
HSIO | PCH USB3.2 Gen1 |  |  |  | Mainstream | Premium Mid Loss (PML) | USB3.2 Gen1x1 Type-A M.2 Topology |  | M1 | MS |  |  | Rx |  | segment_max_length | 190 mm
HSIO | PCH USB3.2 Gen1 |  |  |  | Mainstream | Premium Mid Loss (PML) | USB3.2 Gen1x1 Type-A M.2 Topology |  | M1 | MS |  |  | Tx |  | segment_max_length | 190 mm
HSIO | PCH USB3.2 Gen1 |  |  |  | Mainstream | Premium Mid Loss (PML) | USB3.2 Gen1x1 Type-A M.2 Topology |  | M1 | DSL |  |  | Rx |  | segment_max_length | 190 mm
HSIO | PCH USB3.2 Gen1 |  |  |  | Mainstream | Premium Mid Loss (PML) | USB3.2 Gen1x1 Type-A M.2 Topology |  | M1 | DSL |  |  | Tx |  | segment_max_length | 190 mm
HSIO | PCH USB3.2 Gen1 |  |  |  | Mainstream | Premium Mid Loss (PML) | USB3.2 Gen1x1 Type-A M.2 Topology |  | M1 | SL |  |  | Rx |  | segment_max_length | 190 mm
HSIO | PCH USB3.2 Gen1 |  |  |  | Mainstream | Premium Mid Loss (PML) | USB3.2 Gen1x1 Type-A M.2 Topology |  | M1 | SL |  |  | Tx |  | segment_max_length | 190 mm
HSIO | PCH USB3.2 Gen1 |  |  |  | Mainstream | Premium Mid Loss (PML) | USB3.2 Gen1x1 Type-A M.2 Topology |  | M2+M3+M4+M5/M6+M7 | MS |  |  | Rx |  | segment_max_length | 25.5 mm
HSIO | PCH USB3.2 Gen1 |  |  |  | Mainstream | Premium Mid Loss (PML) | USB3.2 Gen1x1 Type-A M.2 Topology |  | M2+M3+M4+M5/M6+M7 | MS |  |  | Tx |  | segment_max_length | 25.5 mm
HSIO | PCH USB3.2 Gen2 |  |  |  | Mainstream | Premium Mid Loss (PML) | USB3.2 Gen2x1 Type-A External Topology | [5 empty] | Rx |  | total_max_length | 100.5 mm
HSIO | PCH USB3.2 Gen2 |  |  |  | Mainstream | Premium Mid Loss (PML) | USB3.2 Gen2x1 Type-A External Topology | [5 empty] | Tx |  | total_max_length | 100.5 mm
HSIO | PCH USB3.2 Gen2 |  |  |  | Mainstream | Premium Mid Loss (PML) | USB3.2 Gen2x1 Type-A External Topology |  | BO | MS |  |  | Rx |  | segment_max_length | 12.5 mm
HSIO | PCH USB3.2 Gen2 |  |  |  | Mainstream | Premium Mid Loss (PML) | USB3.2 Gen2x1 Type-A External Topology |  | BO | MS |  |  | Tx |  | segment_max_length | 12.5 mm
HSIO | PCH USB3.2 Gen2 |  |  |  | Mainstream | Premium Mid Loss (PML) | USB3.2 Gen2x1 Type-A External Topology |  | BO | DSL |  |  | Rx |  | segment_max_length | 12.5 mm
HSIO | PCH USB3.2 Gen2 |  |  |  | Mainstream | Premium Mid Loss (PML) | USB3.2 Gen2x1 Type-A External Topology |  | BO | DSL |  |  | Tx |  | segment_max_length | 12.5 mm
HSIO | PCH USB3.2 Gen2 |  |  |  | Mainstream | Premium Mid Loss (PML) | USB3.2 Gen2x1 Type-A External Topology |  | BO | SL |  |  | Rx |  | segment_max_length | 12.5 mm
HSIO | PCH USB3.2 Gen2 |  |  |  | Mainstream | Premium Mid Loss (PML) | USB3.2 Gen2x1 Type-A External Topology |  | BO | SL |  |  | Tx |  | segment_max_length | 12.5 mm
HSIO | PCH USB3.2 Gen2 |  |  |  | Mainstream | Premium Mid Loss (PML) | USB3.2 Gen2x1 Type-A External Topology |  | M1 | MS |  |  | Rx |  | segment_max_length | 62.5 mm
HSIO | PCH USB3.2 Gen2 |  |  |  | Mainstream | Premium Mid Loss (PML) | USB3.2 Gen2x1 Type-A External Topology |  | M1 | MS |  |  | Tx |  | segment_max_length | 62.5 mm
HSIO | PCH USB3.2 Gen2 |  |  |  | Mainstream | Premium Mid Loss (PML) | USB3.2 Gen2x1 Type-A External Topology |  | M1 | DSL |  |  | Rx |  | segment_max_length | 62.5 mm
HSIO | PCH USB3.2 Gen2 |  |  |  | Mainstream | Premium Mid Loss (PML) | USB3.2 Gen2x1 Type-A External Topology |  | M1 | DSL |  |  | Tx |  | segment_max_length | 62.5 mm
HSIO | PCH USB3.2 Gen2 |  |  |  | Mainstream | Premium Mid Loss (PML) | USB3.2 Gen2x1 Type-A External Topology |  | M1 | SL |  |  | Rx |  | segment_max_length | 62.5 mm
HSIO | PCH USB3.2 Gen2 |  |  |  | Mainstream | Premium Mid Loss (PML) | USB3.2 Gen2x1 Type-A External Topology |  | M1 | SL |  |  | Tx |  | segment_max_length | 62.5 mm
HSIO | PCH USB3.2 Gen2 |  |  |  | Mainstream | Premium Mid Loss (PML) | USB3.2 Gen2x1 Type-A External Topology |  | M2+M3+M4+M5/M6+M7 | MS |  |  | Rx |  | segment_max_length | 25.5 mm
HSIO | PCH USB3.2 Gen2 |  |  |  | Mainstream | Premium Mid Loss (PML) | USB3.2 Gen2x1 Type-A External Topology |  | M2+M3+M4+M5/M6+M7 | MS |  |  | Tx |  | segment_max_length | 25.5 mm
HSIO | PCH USB3.2 Gen2 |  |  |  | Mainstream | Premium Mid Loss (PML) | USB3.2 Gen2x1 Type-A Internal Cable Topology | [5 empty] | Rx |  | total_max_length | 50.5 mm
HSIO | PCH USB3.2 Gen2 |  |  |  | Mainstream | Premium Mid Loss (PML) | USB3.2 Gen2x1 Type-A Internal Cable Topology | [5 empty] | Tx |  | total_max_length | 50.5 mm
HSIO | PCH USB3.2 Gen2 |  |  |  | Mainstream | Premium Mid Loss (PML) | USB3.2 Gen2x1 Type-A Internal Cable Topology |  | BO | MS |  |  | Rx |  | segment_max_length | 12.5 mm
HSIO | PCH USB3.2 Gen2 |  |  |  | Mainstream | Premium Mid Loss (PML) | USB3.2 Gen2x1 Type-A Internal Cable Topology |  | BO | MS |  |  | Tx |  | segment_max_length | 12.5 mm
HSIO | PCH USB3.2 Gen2 |  |  |  | Mainstream | Premium Mid Loss (PML) | USB3.2 Gen2x1 Type-A Internal Cable Topology |  | BO | DSL |  |  | Rx |  | segment_max_length | 12.5 mm
HSIO | PCH USB3.2 Gen2 |  |  |  | Mainstream | Premium Mid Loss (PML) | USB3.2 Gen2x1 Type-A Internal Cable Topology |  | BO | DSL |  |  | Tx |  | segment_max_length | 12.5 mm
HSIO | PCH USB3.2 Gen2 |  |  |  | Mainstream | Premium Mid Loss (PML) | USB3.2 Gen2x1 Type-A Internal Cable Topology |  | BO | SL |  |  | Rx |  | segment_max_length | 12.5 mm
HSIO | PCH USB3.2 Gen2 |  |  |  | Mainstream | Premium Mid Loss (PML) | USB3.2 Gen2x1 Type-A Internal Cable Topology |  | BO | SL |  |  | Tx |  | segment_max_length | 12.5 mm
HSIO | PCH USB3.2 Gen2 |  |  |  | Mainstream | Premium Mid Loss (PML) | USB3.2 Gen2x1 Type-A Internal Cable Topology |  | M1 | MS |  |  | Rx |  | segment_max_length | 25.5 mm
HSIO | PCH USB3.2 Gen2 |  |  |  | Mainstream | Premium Mid Loss (PML) | USB3.2 Gen2x1 Type-A Internal Cable Topology |  | M1 | MS |  |  | Tx |  | segment_max_length | 25.5 mm
HSIO | PCH USB3.2 Gen2 |  |  |  | Mainstream | Premium Mid Loss (PML) | USB3.2 Gen2x1 Type-A Internal Cable Topology |  | M1 | DSL |  |  | Rx |  | segment_max_length | 25.5 mm
HSIO | PCH USB3.2 Gen2 |  |  |  | Mainstream | Premium Mid Loss (PML) | USB3.2 Gen2x1 Type-A Internal Cable Topology |  | M1 | DSL |  |  | Tx |  | segment_max_length | 25.5 mm
HSIO | PCH USB3.2 Gen2 |  |  |  | Mainstream | Premium Mid Loss (PML) | USB3.2 Gen2x1 Type-A Internal Cable Topology |  | M1 | SL |  |  | Rx |  | segment_max_length | 25.5 mm
HSIO | PCH USB3.2 Gen2 |  |  |  | Mainstream | Premium Mid Loss (PML) | USB3.2 Gen2x1 Type-A Internal Cable Topology |  | M1 | SL |  |  | Tx |  | segment_max_length | 25.5 mm
HSIO | PCH USB3.2 Gen2 |  |  |  | Mainstream | Premium Mid Loss (PML) | USB3.2 Gen2x1 Type-A Internal Cable Topology |  | M2+M3+M4+M5/M6+M7 | MS |  |  | Rx |  | segment_max_length | 12.5 mm
HSIO | PCH USB3.2 Gen2 |  |  |  | Mainstream | Premium Mid Loss (PML) | USB3.2 Gen2x1 Type-A Internal Cable Topology |  | M2+M3+M4+M5/M6+M7 | MS |  |  | Tx |  | segment_max_length | 12.5 mm
HSIO | PCH USB3.2 Gen2 |  |  |  | Mainstream | Premium Mid Loss (PML) | USB3.2 Gen2x1 Type-A Internal Cable with Daughter Card Topology | [5 empty] | Rx |  | total_max_length | 50.5 mm
HSIO | PCH USB3.2 Gen2 |  |  |  | Mainstream | Premium Mid Loss (PML) | USB3.2 Gen2x1 Type-A Internal Cable with Daughter Card Topology | [5 empty] | Tx |  | total_max_length | 50.5 mm
HSIO | PCH USB3.2 Gen2 |  |  |  | Mainstream | Premium Mid Loss (PML) | USB3.2 Gen2x1 Type-A Internal Cable with Daughter Card Topology |  | BO | MS |  |  | Rx |  | segment_max_length | 12.5 mm
HSIO | PCH USB3.2 Gen2 |  |  |  | Mainstream | Premium Mid Loss (PML) | USB3.2 Gen2x1 Type-A Internal Cable with Daughter Card Topology |  | BO | MS |  |  | Tx |  | segment_max_length | 12.5 mm
HSIO | PCH USB3.2 Gen2 |  |  |  | Mainstream | Premium Mid Loss (PML) | USB3.2 Gen2x1 Type-A Internal Cable with Daughter Card Topology |  | BO | DSL |  |  | Rx |  | segment_max_length | 12.5 mm
HSIO | PCH USB3.2 Gen2 |  |  |  | Mainstream | Premium Mid Loss (PML) | USB3.2 Gen2x1 Type-A Internal Cable with Daughter Card Topology |  | BO | DSL |  |  | Tx |  | segment_max_length | 12.5 mm
HSIO | PCH USB3.2 Gen2 |  |  |  | Mainstream | Premium Mid Loss (PML) | USB3.2 Gen2x1 Type-A Internal Cable with Daughter Card Topology |  | BO | SL |  |  | Rx |  | segment_max_length | 12.5 mm
HSIO | PCH USB3.2 Gen2 |  |  |  | Mainstream | Premium Mid Loss (PML) | USB3.2 Gen2x1 Type-A Internal Cable with Daughter Card Topology |  | BO | SL |  |  | Tx |  | segment_max_length | 12.5 mm
HSIO | PCH USB3.2 Gen2 |  |  |  | Mainstream | Premium Mid Loss (PML) | USB3.2 Gen2x1 Type-A Internal Cable with Daughter Card Topology |  | M1 | MS |  |  | Rx |  | segment_max_length | 20.5 mm
HSIO | PCH USB3.2 Gen2 |  |  |  | Mainstream | Premium Mid Loss (PML) | USB3.2 Gen2x1 Type-A Internal Cable with Daughter Card Topology |  | M1 | MS |  |  | Tx |  | segment_max_length | 20.5 mm
HSIO | PCH USB3.2 Gen2 |  |  |  | Mainstream | Premium Mid Loss (PML) | USB3.2 Gen2x1 Type-A Internal Cable with Daughter Card Topology |  | M1 | DSL |  |  | Rx |  | segment_max_length | 20.5 mm
HSIO | PCH USB3.2 Gen2 |  |  |  | Mainstream | Premium Mid Loss (PML) | USB3.2 Gen2x1 Type-A Internal Cable with Daughter Card Topology |  | M1 | DSL |  |  | Tx |  | segment_max_length | 20.5 mm
HSIO | PCH USB3.2 Gen2 |  |  |  | Mainstream | Premium Mid Loss (PML) | USB3.2 Gen2x1 Type-A Internal Cable with Daughter Card Topology |  | M1 | SL |  |  | Rx |  | segment_max_length | 20.5 mm
HSIO | PCH USB3.2 Gen2 |  |  |  | Mainstream | Premium Mid Loss (PML) | USB3.2 Gen2x1 Type-A Internal Cable with Daughter Card Topology |  | M1 | SL |  |  | Tx |  | segment_max_length | 20.5 mm
HSIO | PCH USB3.2 Gen2 |  |  |  | Mainstream | Premium Mid Loss (PML) | USB3.2 Gen2x1 Type-A Internal Cable with Daughter Card Topology |  | M2 | MS |  |  | Rx |  | segment_max_length | 5 mm
HSIO | PCH USB3.2 Gen2 |  |  |  | Mainstream | Premium Mid Loss (PML) | USB3.2 Gen2x1 Type-A Internal Cable with Daughter Card Topology |  | M2 | MS |  |  | Tx |  | segment_max_length | 5 mm
HSIO | PCH USB3.2 Gen2 |  |  |  | Mainstream | Premium Mid Loss (PML) | USB3.2 Gen2x1 Type-A Internal Cable with Daughter Card Topology |  | M3+M4+M5+M6/M7+M8 | MS |  |  | Rx |  | segment_max_length | 12.5 mm
HSIO | PCH USB3.2 Gen2 |  |  |  | Mainstream | Premium Mid Loss (PML) | USB3.2 Gen2x1 Type-A Internal Cable with Daughter Card Topology |  | M3+M4+M5+M6/M7+M8 | MS |  |  | Tx |  | segment_max_length | 12.5 mm
HSIO | PCH USB3.2 Gen2 |  |  |  | Mainstream | Premium Mid Loss (PML) | USB3.2 Gen2x1 Type-A Internal Cable With Redriver Topology | [5 empty] | Rx |  | total_max_length | 0 mm
HSIO | PCH USB3.2 Gen2 |  |  |  | Mainstream | Premium Mid Loss (PML) | USB3.2 Gen2x1 Type-A Internal Cable With Redriver Topology | [5 empty] | Tx |  | total_max_length | 0 mm
HSIO | PCH USB3.2 Gen2 |  |  |  | Mainstream | Premium Mid Loss (PML) | USB3.2 Gen2x1 Type-A Retimer Topology | [5 empty] | Rx |  | total_max_length | 0 mm
HSIO | PCH USB3.2 Gen2 |  |  |  | Mainstream | Premium Mid Loss (PML) | USB3.2 Gen2x1 Type-A Retimer Topology | [5 empty] | Tx |  | total_max_length | 0 mm
HSIO | Differential Clock (Gen3 and below support) |  |  |  | Mainstream | Premium Mid Loss (PML) | CLK PCIe Gen1-3 Add-in Card Clock Topology | [5 empty] | Tx |  | total_max_length | 305.2 mm
HSIO | Differential Clock (Gen3 and below support) |  |  |  | Mainstream | Premium Mid Loss (PML) | CLK PCIe Gen1-3 Add-in Card Clock Topology | [5 empty] | Tx |  | min_total_length | 76 mm
HSIO | Differential Clock (Gen3 and below support) |  |  |  | Mainstream | Premium Mid Loss (PML) | CLK PCIe Gen1-3 Add-in Card Clock Topology |  | BO | MS |  |  | Tx |  | segment_max_length | 12.7 mm
HSIO | Differential Clock (Gen3 and below support) |  |  |  | Mainstream | Premium Mid Loss (PML) | CLK PCIe Gen1-3 Add-in Card Clock Topology |  | BO | DSL |  |  | Tx |  | segment_max_length | 12.7 mm
HSIO | Differential Clock (Gen3 and below support) |  |  |  | Mainstream | Premium Mid Loss (PML) | CLK PCIe Gen1-3 Add-in Card Clock Topology |  | BO | SL |  |  | Tx |  | segment_max_length | 12.7 mm
HSIO | Differential Clock (Gen3 and below support) |  |  |  | Mainstream | Premium Mid Loss (PML) | CLK PCIe Gen1-3 Add-in Card Clock Topology |  | M4 | MS |  |  | Tx |  | segment_max_length | 25.4 mm
HSIO | Differential Clock (Gen3 and below support) |  |  |  | Mainstream | Premium Mid Loss (PML) | CLK PCIe Gen1-3 Add-in Card Clock Topology |  | Mcard | MS |  |  | Tx |  | segment_max_length | 76.2 mm
HSIO | Differential Clock (Gen3 and below support) |  |  |  | Mainstream | Premium Mid Loss (PML) | CLK PCIe Gen1-3 Device Down Clock Topology | [5 empty] | Tx |  | total_max_length | 304.8 mm
HSIO | Differential Clock (Gen3 and below support) |  |  |  | Mainstream | Premium Mid Loss (PML) | CLK PCIe Gen1-3 Device Down Clock Topology | [5 empty] | Tx |  | min_total_length | 89 mm
HSIO | Differential Clock (Gen3 and below support) |  |  |  | Mainstream | Premium Mid Loss (PML) | CLK PCIe Gen1-3 Device Down Clock Topology |  | BO | MS |  |  | Tx |  | segment_max_length | 12.7 mm
HSIO | Differential Clock (Gen3 and below support) |  |  |  | Mainstream | Premium Mid Loss (PML) | CLK PCIe Gen1-3 Device Down Clock Topology |  | BO | DSL |  |  | Tx |  | segment_max_length | 12.7 mm
HSIO | Differential Clock (Gen3 and below support) |  |  |  | Mainstream | Premium Mid Loss (PML) | CLK PCIe Gen1-3 Device Down Clock Topology |  | BO | SL |  |  | Tx |  | segment_max_length | 12.7 mm
HSIO | Differential Clock (Gen3 and below support) |  |  |  | Mainstream | Premium Mid Loss (PML) | CLK PCIe Gen1-3 Device Down Clock Topology |  | M3 | MS |  |  | Tx |  | segment_max_length | 25.4 mm
HSIO | Differential Clock (Gen4 support) |  |  |  | Mainstream | Premium Mid Loss (PML) | CLK PCIe Gen4 Add-in Card Clock Topology | [5 empty] | Tx |  | total_max_length | 305.2 mm
HSIO | Differential Clock (Gen4 support) |  |  |  | Mainstream | Premium Mid Loss (PML) | CLK PCIe Gen4 Add-in Card Clock Topology | [5 empty] | Tx |  | min_total_length | 76 mm
HSIO | Differential Clock (Gen4 support) |  |  |  | Mainstream | Premium Mid Loss (PML) | CLK PCIe Gen4 Add-in Card Clock Topology |  | BO | MS |  |  | Tx |  | segment_max_length | 12.7 mm
HSIO | Differential Clock (Gen4 support) |  |  |  | Mainstream | Premium Mid Loss (PML) | CLK PCIe Gen4 Add-in Card Clock Topology |  | BO | DSL |  |  | Tx |  | segment_max_length | 12.7 mm
HSIO | Differential Clock (Gen4 support) |  |  |  | Mainstream | Premium Mid Loss (PML) | CLK PCIe Gen4 Add-in Card Clock Topology |  | BO | SL |  |  | Tx |  | segment_max_length | 12.7 mm
HSIO | Differential Clock (Gen4 support) |  |  |  | Mainstream | Premium Mid Loss (PML) | CLK PCIe Gen4 Add-in Card Clock Topology |  | M4 | MS |  |  | Tx |  | segment_max_length | 25.4 mm
HSIO | Differential Clock (Gen4 support) |  |  |  | Mainstream | Premium Mid Loss (PML) | CLK PCIe Gen4 Add-in Card Clock Topology |  | Mcard | MS |  |  | Tx |  | segment_max_length | 76.2 mm
HSIO | Differential Clock (Gen4 support) |  |  |  | Mainstream | Premium Mid Loss (PML) | CLK PCIe Gen4 Device Down Clock Topology | [5 empty] | Tx |  | total_max_length | 304.8 mm
HSIO | Differential Clock (Gen4 support) |  |  |  | Mainstream | Premium Mid Loss (PML) | CLK PCIe Gen4 Device Down Clock Topology | [5 empty] | Tx |  | min_total_length | 89 mm
HSIO | Differential Clock (Gen4 support) |  |  |  | Mainstream | Premium Mid Loss (PML) | CLK PCIe Gen4 Device Down Clock Topology |  | BO | MS |  |  | Tx |  | segment_max_length | 12.7 mm
HSIO | Differential Clock (Gen4 support) |  |  |  | Mainstream | Premium Mid Loss (PML) | CLK PCIe Gen4 Device Down Clock Topology |  | BO | DSL |  |  | Tx |  | segment_max_length | 12.7 mm
HSIO | Differential Clock (Gen4 support) |  |  |  | Mainstream | Premium Mid Loss (PML) | CLK PCIe Gen4 Device Down Clock Topology |  | BO | SL |  |  | Tx |  | segment_max_length | 12.7 mm
HSIO | Differential Clock (Gen4 support) |  |  |  | Mainstream | Premium Mid Loss (PML) | CLK PCIe Gen4 Device Down Clock Topology |  | M3 | MS |  |  | Tx |  | segment_max_length | 25.4 mm
HSIO | Differential Clock (Gen5 support) |  |  |  | Mainstream | Premium Mid Loss (PML) | CLK PCIe Gen5 Add-in Card Clock Topology | [5 empty] | Tx |  | total_max_length | 254.2 mm
HSIO | Differential Clock (Gen5 support) |  |  |  | Mainstream | Premium Mid Loss (PML) | CLK PCIe Gen5 Add-in Card Clock Topology | [5 empty] | Tx |  | min_total_length | 50.8 mm
HSIO | Differential Clock (Gen5 support) |  |  |  | Mainstream | Premium Mid Loss (PML) | CLK PCIe Gen5 Add-in Card Clock Topology |  | BO | MS |  |  | Tx |  | segment_max_length | 12.7 mm
HSIO | Differential Clock (Gen5 support) |  |  |  | Mainstream | Premium Mid Loss (PML) | CLK PCIe Gen5 Add-in Card Clock Topology |  | BO | DSL |  |  | Tx |  | segment_max_length | 12.7 mm
HSIO | Differential Clock (Gen5 support) |  |  |  | Mainstream | Premium Mid Loss (PML) | CLK PCIe Gen5 Add-in Card Clock Topology |  | BO | SL |  |  | Tx |  | segment_max_length | 12.7 mm
HSIO | Differential Clock (Gen5 support) |  |  |  | Mainstream | Premium Mid Loss (PML) | CLK PCIe Gen5 Add-in Card Clock Topology |  | M4 | MS |  |  | Tx |  | segment_max_length | 25.4 mm
HSIO | Differential Clock (Gen5 support) |  |  |  | Mainstream | Premium Mid Loss (PML) | CLK PCIe Gen5 Add-in Card Clock Topology |  | Mcard | MS |  |  | Tx |  | segment_max_length | 76.2 mm
HSIO | Differential Clock (Gen5 support) |  |  |  | Mainstream | Premium Mid Loss (PML) | CLK PCIe Gen5 Device Down Clock Topology | [5 empty] | Tx |  | total_max_length | 254 mm
HSIO | Differential Clock (Gen5 support) |  |  |  | Mainstream | Premium Mid Loss (PML) | CLK PCIe Gen5 Device Down Clock Topology | [5 empty] | Tx |  | min_total_length | 76.2 mm
HSIO | Differential Clock (Gen5 support) |  |  |  | Mainstream | Premium Mid Loss (PML) | CLK PCIe Gen5 Device Down Clock Topology |  | BO | MS |  |  | Tx |  | segment_max_length | 12.7 mm
HSIO | Differential Clock (Gen5 support) |  |  |  | Mainstream | Premium Mid Loss (PML) | CLK PCIe Gen5 Device Down Clock Topology |  | BO | DSL |  |  | Tx |  | segment_max_length | 12.7 mm
HSIO | Differential Clock (Gen5 support) |  |  |  | Mainstream | Premium Mid Loss (PML) | CLK PCIe Gen5 Device Down Clock Topology |  | BO | SL |  |  | Tx |  | segment_max_length | 12.7 mm
HSIO | Differential Clock (Gen5 support) |  |  |  | Mainstream | Premium Mid Loss (PML) | CLK PCIe Gen5 Device Down Clock Topology |  | M3 | MS |  |  | Tx |  | segment_max_length | 25.4 mm
HSIO | Differential Clock (PCH-CPU Support) |  |  |  | Mainstream | Premium Mid Loss (PML) | CPU DMI CLK to PCH Topology | [5 empty] | Tx |  | total_max_length | 178 mm
HSIO | Differential Clock (PCH-CPU Support) |  |  |  | Mainstream | Premium Mid Loss (PML) | CPU DMI CLK to PCH Topology | [5 empty] | Tx |  | min_total_length | 76 mm
HSIO | Differential Clock (PCH-CPU Support) |  |  |  | Mainstream | Premium Mid Loss (PML) | CPU DMI CLK to PCH Topology |  | BO/BI | MS |  |  | Tx |  | segment_max_length | 12.7 mm
HSIO | Differential Clock (PCH-CPU Support) |  |  |  | Mainstream | Premium Mid Loss (PML) | CPU DMI CLK to PCH Topology |  | BO/BI | DSL |  |  | Tx |  | segment_max_length | 12.7 mm
HSIO | Differential Clock (PCH-CPU Support) |  |  |  | Mainstream | Premium Mid Loss (PML) | CPU DMI CLK to PCH Topology |  | BO/BI | SL |  |  | Tx |  | segment_max_length | 12.7 mm
HSIO | Differential Clock (PCH-CPU Support) |  |  |  | Mainstream | Premium Mid Loss (PML) | CPU XTAL CLK to PCH Topology | [5 empty] | Tx |  | total_max_length | 178 mm
HSIO | Differential Clock (PCH-CPU Support) |  |  |  | Mainstream | Premium Mid Loss (PML) | CPU XTAL CLK to PCH Topology | [5 empty] | Tx |  | min_total_length | 89 mm
HSIO | Differential Clock (PCH-CPU Support) |  |  |  | Mainstream | Premium Mid Loss (PML) | CPU XTAL CLK to PCH Topology |  | BO/BI | MS |  |  | Tx |  | segment_max_length | 12.7 mm
HSIO | Differential Clock (PCH-CPU Support) |  |  |  | Mainstream | Premium Mid Loss (PML) | CPU XTAL CLK to PCH Topology |  | BO/BI | DSL |  |  | Tx |  | segment_max_length | 12.7 mm
HSIO | Differential Clock (PCH-CPU Support) |  |  |  | Mainstream | Premium Mid Loss (PML) | CPU XTAL CLK to PCH Topology |  | BO/BI | SL |  |  | Tx |  | segment_max_length | 12.7 mm