## Change_History
Intel Confidential - for internal use only
NVL Ax RVP LZ document. Please submit all feedback to: Sharma, Deepak; Dixit, Mayank
Please find the latest of the document here (Need to add link).
TBD/ non-POR topologies only for validation highlighted in RED color
Date | Rev | Tab | Details | Owner
WW30p1Y2024` | Rev 0.20 | All Tabs | Initial version | Sharma, Deepak; Dixit, Mayank
WW50p1Y2024` | Rev 0.21 | Block Diagram, Ax RVP LZ One-pager, Type-C, Display configs. | HDMI connector rework option added over TCP2 port. | Sharma, Deepak; Dixit, Mayank
WW15p1Y2025` | Rev 0.5 | All Tabs | RVP BD Added Added Provision for NVL AM Silicon Removed Support for SKU #2- HSIO SKU Updated LSIO Mapping Added provision for M.2 SSD muxing with DMI
Home

## Index
Intel Confidential - for internal use only
NVL Ax RVP LZ document. Please submit all feedback to: Sharma, Deepak; Kss, Ranganadh
Please find the latest of the document here.
TBD/ non-POR topologies only for validation highlighted in RED color
Si# | Tab Title | Tab Owner | Last Updated | Comments
1 | Change History | Sharma, Deepak; Kss, Ranganadh | WW25p1Y2025` | Please see Change History Tab for change details
2 | Index | Sharma, Deepak; Kss, Ranganadh
3 | Mobile RVP SKU Summary | Sharma, Deepak; Kss, Ranganadh
4 | RVP Memory Configs | Sharma, Deepak; Kss, Ranganadh
5 | Type-C, Display Mapping | Sharma, Deepak; Kss, Ranganadh
6 | HSIO, USB2 Mapping | Sharma, Deepak; Kss, Ranganadh
7 | Ax RVP LZ OnePager | Sharma, Deepak; Kss, Ranganadh
8 | AX RVP IO Mapping | Sharma, Deepak; Kss, Ranganadh
9 | Ax RVP LZ | Sharma, Deepak; Kss, Ranganadh
Home

## Mobile RVP SKU Summary
Intel Confidential - for internal use only
NVL Ax RVP LZ document. Please submit all feedback to: Sharma, Deepak; Dixit, Mayank
Please find the latest of the document here.
Si# | Segment | Base Board# | RVP SKU | Base board SKU/ BOM SKU | RVP SKU Code | RVP Base board SKU + BOM SKU (Please note - SKU name will change later with MySamples Tool name) | Validation Config | SoC Support | PCH IOE Support (Mother Board Socketed) | Memory Support | PCB Type (POR L# + RVP L#) | Comments
1 | Ax | Ax/Am 01 RVP | NVL Ax/Am LP5x MOP T3 with PCH IOE RVP | Base Board SKU | Ax-011 | NVL Ax/Am LP5x MOP T3 | Volume runner | NVL Ax/Am SoC | With Out PCH IOE | LP5x MOP @ 10.6GT/s | Type-3, 10L+6L
|  |  |  | BOM SKU | Ax-012 | NVL Ax/Am LP5x MOP T3 | PnP SKU |  | With Out PCH IOE
|  |  |  | PPV Board SKU | Ax-013 | NVL Ax/Am LP5x MOP T3 with PCH IOE PPV RVP | PPV |  | TBD
|  |  |  | BOM SKU | Ax-014 | NVL Ax/Am LP5x MOP T3 with PCH IOE RVP |  |  | With PCH IOE
|  |  |  | BOM SKU | Ax-015 | NVL Ax/Am LP5x MOP T3 with PCH IOE RVP | ECG |  | With PCH IOE
|  |  |  | BOM SKU | Ax-016 | NVL Ax/Am LP5x MOP T3 | Memory DV |  | TBD
|  |  |  | BOM SKU (Placeholder) | Ax-017 | AM Specific (PI Changes) BOM SKU- TBD |  |  | TBD
Home

## Memory Configs
Intel Confidential - for internal use only
NVL Ax RVP LZ document. Please submit all feedback to: Sharma, Deepak; Dixit, Mayank
Please find the latest of the document here.
Home

## Ax RVP LZ OnePager
Intel Confidential - for internal use only
NVL Ax RVP LZ document. Please submit all feedback to: Sharma, Deepak; Dixit, Mayank
|  | Please find the latest of the document here. | Silicon IO port mappings can change w.r.t. final RVP floor plan & routing feasibility
|  | Changes w.r.t. SKU highlighted in BLUE color | TBD/ non-POR topologies only for validation highlighted in RED color
Si# | RVP Feature | Ax 01 RVP: NVL Ax LP5x MOP T3 with PCH IOE RVP
1 | MySamples Tool SKU name | TBD
2 | Deployment date | TBD
3 | Interposer | TBD
4 | SKU summary description | NVL-Ax based LP5x MOP Type-3 PCB RVP (10+6 Layers)
5 | SoC Options Options - 1. NVL-Hx(8+16+4+64EU) | Supports NVL Ax SoC 1. NVL-Ax- Halo (8+16+4+512EU) 2. NVL - Am- Mid (4+8+4+256EU)
6 | PnP Measurement 2x7 Header Support Options - 1. Full PnP Support 2. Partial PnP Header Support | Full PnP Support
7 | Power Delivery Options- 1. PMIC based PD 2. Discrete VR based PD 3. Single DC barrel support 4. Dual DC barrel support 5. Charging support via Type-C ports 6. 1S/ 2S Battery 7. 3S Battery 8. ATX Connector | 2. Discrete VR based PD- IMVP 9.3 4. Dual DC barrel support 5. Charging support via Type-C ports 7. 3S Battery
8 | Type-C USB PD Controller Options - 1. SPR 20V PD MB solder down 2. EPR 28V PD MB solder down 3. EPR 48V PD MB solder down 4. SPR 20V PD via TCSS Module 5. EPR 28V PD via TCSS Module 6. EPR 48V PD via TCSS dual Module 7. PD AIC (SPR/ EPR 28V/ EPR 48V) | 5. 2x EPR 48V PD via TCSS Module 6. 1x EPR 48V PD (on-board Type-C)
9 | Memory Options- 1. LPDDR5x, 4x32 BGA,@8533MT/s w/ Type-3 PCB MB Solder down 2. LPDDR5x, 4x32 BGA,@8533MT/s w/ Type-3 PCB w/ CAMM module 3. DDR5 SODIMM, 1SPC,@8000MT/s w/ Type-3 PCB 4. DDR5 SODIMM, 2SPC,@5400MT/s w/ Type-3 PCB 5. LPDDR5x, 4x32 BGA,@9600MT/s w/ Type-4 PCB MB Solder down | NA
10 | eDP/ DDI Ports Display Via DDI-A port Options - 1. eDP 1.5 connector 1 | eDP 1.5 connector 1
11 | HDMI/ DP Ports Display Via dedicated TCP0-DDI4 (CIO 80) port Options - 1. HDMI 2.1 @12Gbps w/ linear redriver 2. HDMI 2.1 @12Gbps w/ retimer 3. HDMI 2.1 TMDS @6Gbps w/ linear redriver 4. Native HDMI 2.1 TMDS @1.65Gbps CRLS 5. DP 2.1 UHBR 20 w/retimer w/ new enhanced mDP con | 1. HDMI 2.1 @12Gbps w/ retimer
12 | Display/ Type-A con from TCP0 to TCP2 (CIO 80) ports (No-support for DP/HDMI native connector, only Type-C Display Alt mode support) Options- 1. Type-A Con USB 3.2 Gen2 x1 10G redriverless (form TCSS) 2. Type-A Con USB 3.2 Gen2 x1 10G w/ Redriver (form TCSS) via TCSS Module 3. eDP 1.5 connector 2 from TCP1 connector via TCSS Module 4. HDMI connector with retimer | 2. 1x Type-A Con USB 3.2 Gen2 x1 10G w/ Redriver (form TCSS) via TCSS Module 3. eDP 1.5 connector 2 from TCP1 connector via TCSS Module 4. HDMI connector with retimer over TCP2 port (Rework Option)
13 | Type C (USB4.0 / Thunderbolt/ DP-USB3) motherboard solder down support Options- 1. TBT4 40G w/ single retimer (Gothic Bridge) MB down 2. TBT4 40G w/ single retimer (Hyden Bridge) MB down 3. TBT4 80G w/ single retimer (Rood bridge) MB down 4. TBT4 80G w/ cascaded retimer (Rood bridge) + retimer (Rood bridge) MB down 5. TBT4 40G w/ cable topology w/FPC or FFC con MB down 6. TBT4 80G w/ cable topology w/FPC or FFC con MB down 7. TBT 80G/40G Mix topology 8. Type-C Con: DP/ USB (HBR3) redriver less MB down 9. Type-C Con: DP/ USB (HBR3/ UHBR10) w/ redriver MB down | 4. 1x No's - TBT4 80G w/ cascaded retimer JBR ( without integrated PD controller) MB down
14 | TCSS Module supported topologies -------------------------------------------- 1. TBT4 40G w/ single retimer (Gothic Bridge) w/TCSS module (NOT POR) 2. TBT4 40G w/ single retimer (Hayden Bridge) w/TCSS module (NOTPOR) 3. TBT4 80G w/ single retimer (Rood bridge) w/ TCSS Module 4. TBT4 80G w/ cascaded redriver (3rd Party) + retimer (Rood bridge) w/TCSS m 5. TBT4 40G w/ cable topology w/TCSS module (NOT POR) 6. TBT4 80G w/ cable topology w/TCSS module (NOT POR) 7. Type-C Con: DP/ USB (HBR3) redriver less TCSS module (NOT POR) 8. Type-C Con: DP/ USB (HBR3) w/ redriver less TCSS module (NOT POR) 9. Type-C Con: DP/ USB (UHBR10) redriverless TCSS module (NOT POR) 10. Type-C Con: DP/ USB (UHBR10) w/ redriver TCSS module (NOT POR) | 3. 2x No's - TBT4 80G w/ single retimer (June bridge) w/ TCSS Module NOT POR, only for early enabling/ debug topologies: 1. 2x No's - TBT4 40G w/ single retimer (Gothic Bridge) w/TCSS module 2. 2x No's -TBT4 40G w/ single retimer (Hayden Bridge) w/TCSS module 7. 2x No's - Type-C Con: DP/ USB (HBR3) redriver less TCSS module (NOT POR)
15 | Discrete GFx & dTBT support Options - 1. dGFx support via x8 PCIe Gen5 CEM Slot 2. Barlow Ridge dTBT Support w/ dGFx MB solder down 3. Barlow Ridge dTBT Support w/ dGFx via BR AIC 4. Barlow Ridge dTBT Support w/ iGFx 5. Native DP 2.1 UHBR 20 w/retimer w/ new enhanced mDP con for Barlow Ridge input | 1. dGFx support via x8 PCIe Gen5 CEM Slot 3. 1x Barlow Ridge dTBT Support w/ dGFx via BR AIC (BOB CAT)
16 | Audio Options- Audio Options- 1. Audio Jack Codec Solder Down 2. Audio HDR - JA (HDA/I2S Codec AIC Support) 3. Audio HDR - JD (DMIC AIC support) 4. Audio HDR - JE (SNDW Codec/ SPKR Amp AIC support) 5. Power HDR -JH (5V/ VBATA power source) 6. Audio HDR – JS (Onboard codec DMIC & SPKR support) 7. I2S 2 to M.2 Key-E for BT | 1. Audio Jack Codec Solder Down 2,3,4,5,6 - All audio HDR's supported 7. I2S 2 to M.2 Key-E for BT
17 | Storage Options - 1. M.2 NVMe SSD Gen5 2. M.2 NVMe Gen4 SSD 3. SD card 7.0 via PCIe AIC 4. UFS 4 Gear 5 via UFS M.2 module | 1. 2x M.2 NVMe SSD Gen5 (from SOC) in PCH-less configuration, but only 1 when SoC is paired with PCH.IOE 1. 3x M.2 NVMe SSD Gen5 (from PCH) - 2 as default, one with rework 3. SD card 7.0 via x1 PCIe Gen4 CEM slot
18 | Connectivity Options - 1.Integrated Gbe LAN (Jacksonville) 2.Discrete Gbe LAN (Foxville through AIC) 3.Key-E Hybrid M.2 (for CNVi STEP and PCIe discrete WLAN modules) 4.M.2 Key-B WWAN module | 1.Integrated Gbe LAN (Jacksonville) 2.Discrete Gbe LAN (Foxville through AIC) 3.Key-E Hybrid M.2 (for CNVi STEP and PCIe discrete WLAN modules)
19 | USB3.1/2 Type-A/C Ports (not from TCSS ports) Options - 1. USB3.2 Gen1 redriverless Type-A WP 2. USB3.2 Gen2 w/ redriver Type-A WP 3. USB2 Type-A WP | 2. 2x No's - USB3.2 Gen2 w/ redriver Type-A WP (from SoC) 2. 4x No's - USB3.2 Gen2 w/ redriver Type-A WP (from PCH IOE)
20 | PCIe Slots Options - 1. x8 PCIe Gen5 DT PEG Slot 2. x4 PCIe Gen3 DT Slot 3. x4 PCIe Gen4 DT Slot 4. x1 PCIe Gen4 DT Slot 5. x4 PCIe Gen5 DT Slot 6. x4 PCIe Gen5/4 MCIO connectors | 1. 1x No's - x8 PCIe Gen5 DT CEM Slot (CPU) 3. 1x No's - x4 PCIe Gen4 CEM DT Slot (CPU) 4. 1x No's - x2 PCIe Gen4 CEM DT Slot (CPU)
21 | Sensors Options - 1. Sensor AIC MOSAIC Header support (ISH) No-onboard sensors supports in RVP | 1. Sensor AIC MOSAIC Header support (ISH)
22 | Touch Panel Options - 1. Touch Panel Connector 1 - THC/ SPI/I2C based 2. Touch Panel Connector 2 - THC/ SPI/ I2C based | 1. Touch Panel Connector 1 2. Touch Panel Connector 2
23 | Touch Pad 1. I2C based Touch Pad support No-support USB based Touch Pad support/ or via Type-A/ Type-C ports | 1. I2C based Touch Pad support
24 | Finger Print Sensor Options - 1. FPS Connector -USB2.0 based 2. FPS Connector -eUSB2.0 based No-Support for SPI based Finger Print Sensor | 1. FPS Connector -USB2.0 based 3. SPI based Finger Print Sensor (Only HW support, 3PE device not available for validation)
25 | Imaging Options: 1. CRD Gen1 Connector 1/2 (D-PHY only) 2. CRD Gen2 Connector 1/2 (C PHY and DPHY (DPHY over CPHY routing)) 3. USB2 Based camera via Type-A/ Type-C con 4. eUSB2 based camera (CRD Gen2 Connector) 5. AON Camera AIC Support (via AIC on CRD con1) | 2. CRD Gen2 Connector 1/2 (C PHY and DPHY (DPHY over CPHY routing)) 3. USB2 Based camera via Type-A/ Type-C con 4. eUSB2 based camera (CRD Gen2 Connector)
26 | NFC | NA, Not POR
27 | GNSS
28 | BIOS Flash Options - 1. 2x 32MB - 1.8V Flash w/ RPMC 2. 1x 64MB - 1.8V Flash w/ RPMC 3. 1x 32MB - 1.8V Flash for Hx optional PCH | 2. 1x 64MB - 1.8V Flash w/ RPMC 3. 1x 8MB - 1.8V w/o RPMC flash for PCH IOE
29 | BIOS/ EC Flash Configuration Options - 1. G3 Flash Sharing 2. MAF 3. SAF | 1. G3 Flash Sharing 2. MAF (default) 3. SAF
30 | Embedded Controller (EC) Options - 1. ESPI Based on board EC - MEC1723 2. MECC EC AIC Support 200 pin | 1. ESPI Based on board EC - Microchip MEC1723 (Without I3C Support)
31 | Security Options - 1. SPI TPM (SF-600)Header | 1. SPI TPM (SF-600)Header
32 | Val/ Debug Hooks - EV Specific Options - 1. SINAI2/ Nevo, InTec 2. Flex Topology - USB3/SATA) 3. MIPI 60 for SoC with SoC JTAG, PTI/VISA 4. TTK3 Support 5. Serial Port through USB2 Micro USB connector 6. PM Side band connector | 1. SINAI2/ Nevo, InTec 3. MIPI 60 for SoC with SoC JTAG, PTI/VISA 4. TTK3 Support 5. Serial Port through USB2 Micro USB connector 6. PM Side band connector
33 | Power Management 1. S0ix+ Pseudo G3 & S4 Support 2. DSx Support | 1. S0ix+ Pseudo G3 & S4 Support
34 | OS feature support Options 1. Windows 2. Chrome 3. WCOS Support | 1. Windows
Home

## Type-C, Display Configs
Intel Confidential - for internal use only
NVL Ax RVP LZ document. Please submit all feedback to: Sharma, Deepak; Dixit, Mayank
Please find the latest of the document here.
Changes w.r.t. SKU highlighted in BLUE color
Die | Silicon Port | Ax 01 RVP: NVL Ax LP5x MOP T3 with PCH IOE RVP
|  | Topology 1(Default)/ Topology 2 (Rework) | Silicon IO port mappings can change w.r.t. final RVP floor plan & routing feasibility
|  | PPV (Ax) & volume runner | TBD/ non-POR topologies only for validation highlighted in RED color
PCD-H | DDI3 - eDP1 (eDP 1.5) | eDP Panel Con 1
| DDI2 - HDMI 2.1 /DP 2.1 only | HDMI 2.1 native Con (HDMI 2.1 @12Gbps w/ retimer)
| TCP0 (TBT 40G/80G/ DDI1 - DP 2.1/ (DDIB - eDP2)) | Modular TCSS USB PD : 48V EPR w/ TCSS module
| TCP1 (TBT 80G/ DDI2 - DP 2.1 ) | Modular TCSS (single module) USB PD : 48V EPR w/ TCSS module
| TCP2 (TBT 80G/ DDI3 - DP 2.1 ) | On-board Type C Con - TBT 80G with cascaded June Bridge with Third Party PD controller (On Board) USB PD : 48V EPR, Or HDMI Connector with Retimer (Rework Option)
TCSS module supports
1. June bridge-80G(POR) 2. Type-A module (POR) 3. eDP module module (POR -TCP0 port) 4. Hayden bridge-40G (Not POR for Ax) 5. Gothic bridge-40G (Not POR for Ax) 6. DP/USB redrive less (Only for FV debug-TBD) 7. HDMI Module- for NEX Team
|  |  |  | No | No ,
|  |  |  | NA | NA ,
Home

## HSIO, USB2 Mapping
Intel Confidential - for internal use only
NVL Ax RVP LZ document. Please submit all feedback to: Sharma, Deepak; Dixit, Mayank
|  | Please find the latest of the document here. |  | Silicon IO port mappings can change w.r.t. final RVP floor plan & routing feasibility
|  | Changes w.r.t. SKU highlighted in BLUE color |  | TBD/ non-POR topologies only for validation highlighted in RED color
PCIe Lane Config | PCIe Lane # | Die # | Ax 01 RVP: NVL Ax LP5x MOP T3 with PCH IOE RVP
PPV (Ax) & volume runner
HSIO x4/ x2+x2/ x2+x1+x1/ x1+x1+x2/ x1+x1+x1+x1/ | PCIe Gen4 A1/ Gbe LAN | PCD-H | Gbe LAN Support
| PCIe Gen4 A2 |  | WLAN
| PCIe Gen4 A3 |  | x2 PCIe Gen4 CEM Slot #2
PCIe Gen4 A4
x4/ x2+x2/ x2+x1+x1/ x1+x1+x2/ x1+x1+x1+x1/ | PCIe Gen4 B1 |  | x4 PCIe Gen4 CEM Slot #3 dTBT Barlow Ridge #1
PCIe Gen4 B2
PCIe Gen4 B3
PCIe Gen4 B4
x4/ x2+x2/ | DMI/ PCIe Gen5 C1 |  | x4 DMI (PCIe Gen5)/ M.2 NVMe SSD #4 (rework - from PCD-H PCIe gen5 and PCH.IOE PCIe gen5)
DMI/ PCIe Gen5 C2
DMI/ PCIe Gen5 C3
DMI/ PCIe Gen5 C4
x8/ x4+x4 | PCIe Gen5 D1 |  | x8 PCIe Gen5 CEM Slot #1
PCIe Gen5 D2
PCIe Gen5 D3
PCIe Gen5 D4
PCIe Gen5 D5
| PCIe Gen5 D6 |  |  | DDI and Type-C
PCIe Gen5 D7
| PCIe Gen5 D8 |  |  | DDIA - eDP1 (eDP 1.5) | eDP connector
x4/ x2+x2/ | PCIe Gen5 E1 |  | M.2 NVMe SSD #1 (x4 PCIe Gen5) w/ I3C/I2C for NIST | DDI4 - HDMI 2.1 /DP 2.1 only | HDMI redriver
| PCIe Gen5 E2 |  |  | TCP1 (TBT 40G/80G/ DDI1 - DP 2.1/ (DDIB - eDP2)) | M.2 Modular TCSS with Rood Bridge (so that secondary eDP can also be used)
| PCIe Gen5 E3 |  |  | TCP2 (TBT 80G/ DDI2 - DP 2.1 ) | USB4 80G Rood bridge down with short length (Single retimer)
| PCIe Gen5 E4 |  |  | TCP3 (TBT 80G/ DDI3 - DP 2.1 ) | USB4 80G Rood bridge down (Cascaded retimers)
x4 (x4/ x2+x2/ x1+x1+x1+x1) | PCIE Gen5 E0 | PCH -S | M.2 NVMe SSD #2 (x4 PCIe Gen5)
PCIE Gen5 E1
PCIE Gen5 E2
PCIE Gen5 E3
x4 (x4/ x2+x2/ x1+x1+x1+x1) | PCIE Gen4 A0 |  | NC (No connect pin in RVP)
PCIE Gen4 A1
PCIE Gen4 A2/ Gbe LAN
PCIE Gen4 A3
x4 (x4/ x2+x2/ x1+x1+x1+x1) | PCIE Gen4 B0/ SATA 0 |  | NC (No connect pin in RVP)
PCIE Gen4 B1/ SATA 1
PCIE Gen4 B2/ SATA 2/ Gbe LAN
PCIE Gen4 B3/ SATA 3
x4 (x4/ x2+x2/ x1+x1+x1+x1) | PCIE Gen4 C0/ SATA 4 |  | NC (No connect pin in RVP)
PCIE Gen4 C1/ SATA 5
PCIE Gen4 C2/ SATA 6/ Gbe LAN
PCIE Gen4 C3/ SATA 7
x4 | PCIE Gen5 D0 |  | M.2 NVMe SSD #3 (x4 PCIe Gen5)
PCIE Gen5 D1
PCIE Gen5 D2
PCIE Gen5 D3
x4 (x4/ x2+x2/ x1+x1+x1+x1) | PCIE Gen5 F0 |  | M.2 NVMe SSD #4 (as rework) (x4 PCIe Gen5)
PCIE Gen5 F1
PCIE Gen5 F2
PCIE Gen5 F3
x4 | DMI_0 (PCIe Gen5) |  | x4 DMI (PCIe Gen5)
DMI_1 (PCIe Gen5)
DMI_2 (PCIe Gen5)
DMI_3 (PCIe Gen5)
PCIe SRC clocks & CLKREQs | Gen4 SRC CLK &CLKREQ #1 | PCD-H | Gbe LAN Support
| Gen4 SRC CLK &CLKREQ #2 |  | x1 PCIe Gen4 CEM Slot #2
| Gen4 SRC CLK &CLKREQ #3 |  | M.2 WLAN Key E
| Gen4 SRC CLK &CLKREQ #4 |  | M.2 WWAN Key B
| Gen4 SRC CLK &CLKREQ #5 |  | x4 PCIe Gen4 CEM Slot #3 dTBT Barlow Ridge #1
| Gen5 SRC CLK &CLKREQ #1 |  | x4 DMI (PCIe Gen5)
| Gen5 SRC CLK &CLKREQ #2 |  | x8 PCIe Gen5 CEM Slot #1
| Gen5 SRC CLK &CLKREQ #3 |  | M.2 NVMe SSD #1 (x4 PCIe Gen5)
| Gen5 SRC CLK &CLKREQ #4 |  | MCIO SB header (For supporting 2 x4 M.2 SSDs over PCIe CEM x8 slot)
PCIe SRC clocks & CLKREQs | Gen5 SRC CLK &CLKREQ #1 | PCH-S | M.2 NVMe SSD #2 (x4 PCIe Gen5)
| Gen5 SRC CLK &CLKREQ #2 |  | M.2 NVMe SSD #3 (x4 PCIe Gen5)
| Gen5 SRC CLK &CLKREQ #3 |  | M.2 NVMe SSD #4 (x4 PCIe Gen5)
| Gen5 SRC CLK &CLKREQ #4 |  | NC (No connect pin in RVP)
| Gen4 SRC CLK &CLKREQ #1 |  | NC (No connect pin in RVP)
| Gen4 SRC CLK &CLKREQ #2 |  | NC (No connect pin in RVP)
| Gen4 SRC CLK &CLKREQ #3 |  | NC (No connect pin in RVP)
| Gen4 SRC CLK &CLKREQ #4 |  | NC (No connect pin in RVP)
| Gen4 SRC CLK &CLKREQ #5 |  | NC (No connect pin in RVP)
| Gen4 SRC CLK &CLKREQ #6 |  | NC (No connect pin in RVP)
| Gen4 SRC CLK &CLKREQ #7 |  | NC (No connect pin in RVP)
| Gen4 SRC CLK &CLKREQ #8 |  | NC (No connect pin in RVP)
| Gen4 SRC CLK &CLKREQ #9 |  | NC (No connect pin in RVP)
| Gen4 SRC CLK &CLKREQ #10 |  | NC (No connect pin in RVP)
2x USB3.2 Ports from PCD-H | USB3.2 #1 | PCD-H | USB3.2 Gen2 Type-A WP #1
| USB3.2 #2 |  | USB3.2 Gen2 Type-A WP #2
8x eUSB2 Ports from PCD-H | eUSB2 #1 + w/ eUSB2 Repeater | PCD-H | Type-C Port #0 (default)/ 2x5 USB2 PPV HDR #1 (PPV BOM SKU)
| eUSB2 #2 + w/ eUSB2 Repeater |  | Type-C Port #1
| eUSB2 #3 + w/ eUSB2 Repeater |  | Type-C Port #2
| eUSB2 #4 + w/ eUSB2 Repeater |  | M.2 WLAN (default)/ Type-C Port #0 (PPV BOM SKU)
| eUSB2 #5 + w/ eUSB2 Repeater |  | USB3.2 Gen2 Type-A WP #1
| eUSB2 #6 + w/ eUSB2 Repeater |  | USB3.2 Gen2 Type-A WP #2
| eUSB2 #7 + w/ eUSB2 Repeater |  | CRD CPHY-DPHY Camera HDR#1 - eUSB2 native Camera (default)/ CRD Camera HDR#1-USB2 (rework)/ 2x5 USB2 PPV HDR #2 (PPV BOM SKU)
| eUSB2 #8 + w/ eUSB2 Repeater |  | USB2 FPS/ eUSB2 FPS (rework)/ 2x5 USB2 PPV HDR #2 (PPV BOM SKU)
14x USB2 Ports from PCH | USB2 #1 | PCH-S | USB3.2 Gen2 w/ redriver Type-A WP #3
| USB2 #2 |  | USB3.2 Gen2 w/ redriver Type-A WP #4
| USB2 #3 |  | USB3.2 Gen2 w/ redriver Type-A WP #5
| USB2 #4 |  | USB3.2 Gen2 w/ redriver Type-A WP #6
| USB2 #5 |  | FPS Connector (Rework)
| USB2 #6 |  | NC (No connect pin in RVP)
| USB2 #7 |  | NC (No connect pin in RVP)
| USB2 #8 |  | NC (No connect pin in RVP)
| USB2 #9 |  | NC (No connect pin in RVP)
| USB2 #10 |  | NC (No connect pin in RVP)
| USB2 #11 |  | NC (No connect pin in RVP)
| USB2 #12 |  | NC (No connect pin in RVP)
| USB2 #13 |  | NC (No connect pin in RVP)
| USB2 #14 |  | NC (No connect pin in RVP)
10x USB3.2 Ports from PCH | USB 3.2 #1 | PCH-S | USB3.2 Gen2 w/ redriver Type-A WP #3
| USB 3.2 #2 |  | USB3.2 Gen2 w/ redriver Type-A WP #4
| USB 3.2 #3 |  | USB3.2 Gen2 w/ redriver Type-A WP #5
| USB 3.2 #4 |  | USB3.2 Gen2 w/ redriver Type-A WP #6
| USB 3.2 #5 |  | NC (No connect pin in RVP)
| USB 3.2 #6 |  | NC (No connect pin in RVP)
| USB 3.2 #7 |  | NC (No connect pin in RVP)
| USB 3.2 #8 |  | NC (No connect pin in RVP)
| USB 3.2 #9 |  | NC (No connect pin in RVP)
| USB 3.2 #10 |  | NC (No connect pin in RVP)
Home

## Scracth Pad
PD Controller: TI CFP2.0 w/ eUSB retimer-SKYWarrior, CFP1.0- as On Board- W/o eUSB retimer, recommendation is to use CFP 2.0 - align and close with TCSS WG
Cypress- No longor supported in NVL- Not POR
Realtek- Only POR for Chrome
TI PD Controller Constraint- Cant support more than 3 at a time, I2C address limitation , workaround- have strap to indicate whether we are using discrete or integrated TypeC - based on that only one of them enabled at a time.

## Hx RVP LZ (hidden)
Intel Confidential - for internal use only
NVL Ax RVP LZ document. Please submit all feedback to: Sharma, Deepak; Dixit, Mayank
|  | Please find the latest of the document here. |  | Silicon IO port mappings can change w.r.t. final RVP floor plan & routing feasibility
|  | Changes w.r.t. SKU highlighted in BLUE color |  | TBD/ non-POR topologies only for validation highlighted in RED color
Si# | Domain | Domain Feature | Description/Comments | Hx 01 RVP: NVL Hx DDR5 SODIMM 1DPC T3 with PCH IOE RVP | Hx 02 RVP: NVL Hx DDR5 SODIMM 2DPC T3 dTBT with PCH IOE RVP | Hx 03 RVP: NVL Hx LP5x CAMM T3 without PCH IOE MB down RVP | Hx 04 RVP: NVL Hx LP5x Solder down/ Socketed T4 RVP with PCH IOE
1.01 | General | Board requirements frozen | PRD Collection window | TBD | TBD | TBD | TBD
1.02 |  | Summary description | SKU definition | NVL-Hx(8+16+4+64EU/32EU) based DDR5 SODIMM 1DPC Type-3 PCB RVP | NVL-Hx(8+16+4+64EU/32EU) based DDR5 SODIMM 2DPC Type-3 PCB RVP | NVL-Hx(8+16+4+64EU/32EU) based LP5x CAMM dTBT T3 RVP | NVL-Hx(8+16+4+64EU/32EU) based Hx LP5x solder downT4 HISO RVP | No | No,
1.03 |  | CPU/GT Support |  | NVL-Hx(8+16+4+64EU/32EU) | NVL-Hx(8+16+4+64EU/32EU) | NVL-Hx(8+16+4+64EU/32EU) | NVL-Hx(8+16+4+64EU/32EU) | NA | NA,
1.04 |  | MH/ PCD support |  | MH-U & PCD-H | MH-U & PCD-H | MH-U & PCD-H | MH-U & PCD-H | NC | NC,
1.05 |  | Discrete PCH Support |  | Yes | No | No | Yes
1.06 |  | CPU/MCP socket support | ISC Socket | Yes | Yes | Yes | Yes
1.07 |  | CPU/MCP PPV socket KOZ support | PPV KOZ | Yes | Yes | Yes | Yes
1.08 |  | PCH Socket support | ISC Socket | Yes | Yes | NA | Yes
1.09 |  | Memory sockets Support | ISC Socket | NA | NA | NA | NA
1.1 |  | Power Delivery Support |  | Discrete iMVP + PD controller | Discrete iMVP + PD controller | Discrete iMVP + PD controller | Discrete iMVP + PD controller
1.11 |  | Power Measurement Resistors Support |  | Yes | Yes | Yes | Yes
1.12 |  | BOM followed | As reviewed in PVST | TBD | TBD | TBD | TBD
1.13 |  | Type customer(s) |  | All | All | All | Limited - Memory, IVE FV, SIV
1.14 |  | Distribution limitations | External distribution requires PDT & BIOS approval | Yes | Yes | Yes | Yes
1.15 |  | Unit cost in USD (Est'd) | Refer PMT tool for the latest pricing | TBD | TBD | TBD | TBD
1.16 |  | First tape-out date | See RVP dashboard for latest details | TBD | TBD | TBD | TBD
2.01 | PCB Info | Form factor & Dimensions | Depth x Width x Thickness. | TBD | TBD | TBD | TBD
2.02 |  | PCB Type |  | Type-3 | Type-3 | Type-3 | Type-3
2.03 |  | PCB layer count & stackup |  | 16L - 10L (POR) + 6L (RVP Specific) | 16L - 10L (POR) + 6L (RVP Specific) | 16L - 10L (POR) + 6L (RVP Specific) | 16L - 10L (POR) + 6L (RVP Specific)
2.04 |  | PCB substrate: HFR (FR4) or Halogen-free |  | HF | HF | HF | HF
2.05 |  | PCB surface finish |  | InAg/ ENEPIG (for PPV) | InAg | InAg | InAg
2.06 |  | PCB fab color |  | Green | Green | Green | Green
3.01 | SoC Details | SoC Supplied |  | No | No | No | No
3.02 |  | CPU die | (Pathercove (PNC) + Arctic Wolf (ARW)) | NVL-Hx(8+16+4) (Pathercove (PNC) + Arctic Wolf (ARW)) | NVL-Hx(8+16+4) (Pathercove (PNC) + Arctic Wolf (ARW)) | NVL-Hx(8+16+4) (Pathercove (PNC) + Arctic Wolf (ARW)) | NVL-Hx(8+16+4) (Pathercove (PNC) + Arctic Wolf (ARW))
3.03 |  | GT Die |  | 64EU | 64EU | 64EU | 64EU
3.04 |  | MH/PCD die |  | MH-U/PCD_H | MH-U/PCD_H | MH-U/PCD_H | MH-U/PCD_H
3.05 |  | TDP ( W) Range |  | 35-85W | 35-85W | 35-85W | 35-85W
3.06 |  | Pkg Size | (mm x mm) | 45x32 | 45x32 | 45x32 | 45x32
3.07 |  | Max Z-Height | mm | 1.92 | 1.92 | 1.92 | 1.92
3.08 |  | Pkg Pin Count |  | 2942 | 2942 | 2942 | 2942
3.09 |  | Pkg Pin Pitch | mm | 0.62 | 0.62 | 0.62 | 0.62
3.1 |  | FIVR | FIVR Support | No | No | No | No
4.01 | PCH/ PCH IOE Details | PCH IOE | Optional PCH-S as IOE, POR only for Hx segment only | NVP-S PCH IOE | NVP-S PCH IOE | NA | NVP-S PCH IOE
4.02 |  | TDP ( W) |  | 6W | 6W | NA | 6W
4.03 |  | Pkg Size | (mm x mm) | 28 x 23.5 | 28 x 23.5 | NA | 28 x 23.5
4.04 |  | Max Z-Height | mm | To be updated | To be updated | NA | To be updated
4.05 |  | Pkg Pin Count |  | To be updated | To be updated | NA | To be updated
4.06 |  | Pkg Pin Pitch | mm | To be updated | To be updated | NA | To be updated
4.07 |  | FIVR | FIVR Support | No | No | NA | No
5.01 | Memory | Memory support |  | DDR5 SODIMM 1DPC | DDR5 SODIMM 2DPC | LP5x solder CAMM | LP5x solder down
5.02 |  | Memory Socket Support |  | NA | NA | NA | NA
5.03 |  | Memory Interface Width |  | 128b | 128b | 128b | 128b
5.04 |  | Channel config |  | 4x32 | 4x32 | 8x16 (4x16 per MC) | 8x16 (4x16 per MC)
5.05 |  | DRAM Package width |  | x8, x16 | x8, x16 | x32 | x32
5.06 |  | Memory speed support (iPOR) |  | 8000MT/s | 5600MT/s | 8533MT/s | 9600MT/s
5.07 |  | Memory speed support (ePOR) |  | 8000MT/s | 5200MT/s | 8533MT/s | 9600MT/s
5.08 |  | Memory speed support (Stretch Goal ) | Stretch Goal (Opportunistically, post Si) | Nil | Nil | 9600MT/s | Nil
5.09 |  | Memory OC speed target |  | DDR5 up to 11.2G - 16T/s | NA | Nil | Nil
5.1 |  | Memory config support on board | Refer PMT tool for the latest config | TBD | TBD | TBD | TBD
5.11 |  | Memory device density POR | Refer PMT tool for the latest config | TBD | TBD | TBD | TBD
5.12 |  | Max platform memory supported | Refer PMT tool for the latest config | TBD | TBD | TBD | TBD
Display only topologies
6.1.01 | Display only topologies | eDP 1.5 connector 1 |  | Yes | Yes | Yes | Yes
6.1.02 |  | eDP 1.5 connector 2 (from TCP1 port) |  | Yes (via TCSS Module) | No | No | Yes (via TCSS Module)
6.1.03 |  | Native HDMI 2.1 @12Gbps w/ linear redriver |  | Yes | Yes | No | Yes
6.1.04 |  | Native HDMI 2.1 @12Gbps w/re-timer |  | No | No | Yes | No
6.1.05 |  | Native HDMI 2.1 TMDS @6Gbps w/ linear redriver | Not POR, no-PDG support | NA - Not POR | NA - Not POR | NA - Not POR | NA - Not POR
6.1.06 |  | Native HDMI 2.1 TMDS @1.65Gbps CRLS | Not POR, no-PDG support | NA - Not POR | NA - Not POR | NA - Not POR | NA - Not POR
6.1.07 |  | Native DP 2.1 UHBR 20 w/retimer |  | NA - Not POR | NA - Not POR | NA - Not POR | NA - Not POR
Type-C connector topologies MB solder down
6.2.01 | Type-C connector topologies MB solder down | TBT4 40G w/ single retimer (Gothic Bridge) MB solder down |  | NA - Not POR | NA - Not POR | NA - Not POR | NA - Not POR
6.2.02 |  | TBT4 40G w/ single retimer (Hyden Bridge) MB solder down |  | NA - Not POR | NA - Not POR | NA - Not POR | NA - Not POR
6.2.03 |  | TBT4 80G w/ single retimer (Rood bridge) MB solder down |  | No | Yes, 2x, w/ Rood bridge, Solder down | Yes, 2x, w/ Rood bridge, Solder down | No
6.2.04 |  | TBT4 80G w/ cascaded redriver (3rd Party) + retimer (Rood bridge) MB solder down |  | No | Yes, 1x, redriver + Rood bridge, Solder down | No | No
6.2.05 |  | TBT4 40G/80G w/ cable topology MB solder down |  | No | No | Yes, 1x, FPC/FFC solder down solution | No
6.2.06 |  | DP/ USB (HBR3) redriverless MB solder down |  | NA - Not POR | NA - Not POR | NA - Not POR | NA - Not POR
6.2.07 |  | DP/ USB (HBR3) w/ redriver MB solder down |  | NA - Not POR | NA - Not POR | NA - Not POR | NA - Not POR
6.2.08 |  | DP/ USB (UHBR10) redriverless MB solder down |  | NA - Not POR | NA - Not POR | NA - Not POR | NA - Not POR
6.2.09 |  | DP/ USB (UHBR10) w/ redriver MB solder down |  | NA - Not POR | NA - Not POR | NA - Not POR | NA - Not POR
6.3.01 | Type-C connector topologies via TCSS Module | TBT4 40G w/ single retimer (Gothic Bridge) via TCSS module |  | Yes, 3x w/ Gothic Bridge, TCSS Module, NOT POR for Hx, only for early validation | No | No | Yes, 3x w/ Gothic Bridge, TCSS Module, NOT POR for Hx, only for early validation
6.3.02 |  | TBT4 40G w/ single retimer (Hyden Bridge) via TCSS module |  | Yes, 3x w/ Hyden Bridge, TCSS Module, NOT POR for Hx, only for early validation | No | No | Yes, 3x w/ Hyden Bridge, TCSS Module, NOT POR for Hx, only for early validation
6.3.03 |  | TBT4 80G w/ single retimer (Rood bridge) via TCSS Module |  | Yes, 3x, w/ Rood bridge, TCSS Module | No | No | Yes, 3x, w/ Rood bridge, TCSS Module
6.3.04 |  | TBT4 40G/80G w/ cable topology via TCSS Module |  | Yes, 3x, via TCSS Module | No | No | Yes, 3x, via TCSS Module
6.3.05 |  | DP/ USB (HBR3) redriverless via TCSS Module |  | NA - Not POR | NA - Not POR | NA - Not POR | NA - Not POR
6.3.06 |  | DP/ USB (HBR3) w/ redriver via TCSS Module |  | Yes, 3x, via TCSS Module, NOT POR for Hx, only for early validation | NA - Not POR | NA - Not POR | Yes, 3x, via TCSS Module, NOT POR for Hx, only for early validation
6.3.07 |  | DP/ USB (UHBR10) redriverless via TCSS Module |  | NA - Not POR | NA - Not POR | NA - Not POR | NA - Not POR
6.3.08 |  | DP/ USB (UHBR10) w/ redriver via TCSS Module |  | NA - Not POR | NA - Not POR | NA - Not POR | Yes, 3x, via TCSS Module, NOT POR for Hx, only for early validation
dTBT Barlow Ridge support
6.3.01 | dTBT Barlow Ridge support | Barlow Ridge dTBT Support w/ dGFx MB solder down | 3rd party mobile dGFx card with PCIe Gen5 DP 2.1 UHBR20 availability commit pending | No | No | No | No
6.3.02 |  | Barlow Ridge dTBT Support w/ dGFx via BR AIC | 3rd party mobile dGFx card with PCIe Gen5 DP 2.1 UHBR20 availability commit pending | Yes, 1x via AIC TBD (MB Solder down vs add in card) | Yes, 2x via AIC (MB Solder down vs add in card TBD) | No | No
6.3.03 |  | Barlow Ridge dTBT Support w/ iGFx |  | NA - Not POR | NA - Not POR | NA - Not POR | NA - Not POR
6.3.04 |  | Native DP 2.1 UHBR 20 w/retimer w/ new enhanced mDP con for Barlow Ridge input |  | NA - Not POR | NA - Not POR | NA - Not POR | NA - Not POR
Display/ Type-C/ USB other features
6.4.01 | Display/ Type-C/ USB other features | I3C Debug mux capability on Type-C port |  | Yes | Yes | Yes | Yes
6.4.02 |  | Type-A WP Con USB 3.2 Gen2 x1 10G redriverless |  | No | No | No | No
6.4.03 |  | Type-A WP Con USB 3.2 Gen2 x1 10G w/ redriver |  | Yes, 3x via TCSS Module | No | No | Yes, 3x via TCSS Module
6.4.04 |  | TBT 80G/40G Mix topology |  | Yes, via TCSS Modules, NOT POR - only for Hx, early validation | No | No | Yes, via TCSS Modules, NOT POR - only for Hx, early validation
6.4.05 |  | Gothic Bridge flash sharing support |  | Yes w/ 2x combined TCSS Module, NOT POR - only for Hx, early validation | No | No | Yes w/ 2x combined TCSS Module, NOT POR - only for Hx, early validation
6.4.06 |  | Rood Bridge flash sharing support |  | Yes w/ 2x combined TCSS Module | No | Yes (TBD) | Yes w/ 2x combined TCSS Module
6.4.07 |  | eUSB2 repeater single port (Common Foot print) | 3 Vendors (NXP, diodes, TI), common footprint for NXP & Diodes. TI TBD. Vendor details/ schedule commit pending | Yes, 3x w/ Rood Bridge MB solderdown ports, repeater vendor TBD | Yes, 3x w/ Rood Bridge MB solderdown ports, repeater vendor TBD | Yes, 3x w/ Rood Bridge MB solderdown ports, repeater vendor TBD | Yes, 3x w/ Rood Bridge MB solderdown ports, repeater vendor TBD
6.4.08 |  | eUSB2 repeater dual port (Common Foot print) | Vendor details/ schedule commit pending | Yes, 1x dual repeater w/ Type-A port, repeater vendor TBD | Yes, 1x dual repeater w/ Type-A port, repeater vendor TBD | Yes, 1x dual repeater w/ Type-A port, repeater vendor TBD | Yes, 1x dual repeater w/ Type-A port, repeater vendor TBD
6.4.09 |  | eUSB2 repeater with PD support (Single PD + Single repeater - Common Foot print) | Vendor details/ schedule commit pending | Yes, 1x w/ Hyden Bridge, TCSS module, repeater vendor TBD - 40G not POR for Hx, only for early validation | NA - Not POR | NA - Not POR | Yes, 1x w/ Hyden Bridge, TCSS module, repeater vendor TBD - 40G not POR for Hx, only for early validation
6.4.10 |  | eUSB2 repeater with PD support ( Dual PD + Dual repeater - Common Foot print) | Vendor details/ schedule commit pending | Yes, 1x w/ Hyden Bridge TCSS combined module, repeater vendor TBD - 40G not POR for Hx, only for early validation | NA - Not POR | NA - Not POR | Yes, 1x w/ Hyden Bridge TCSS combined module, repeater vendor TBD - 40G not POR for Hx, only for early validation
6.4.11 |  | eUSB2 repeater with PD support (Single PD + Dual repeater - Common Foot print) - TBD | Vendor details/ schedule commit pending | No, No support planned in RVP | No, No support planned in RVP | No, No support planned in RVP | No, No support planned in RVP
6.4.12 |  | EV Min/Max PDG length topologies |  | Typical lengths w/ TCSS module | 80G Typical & Max trace length, cascaded topology support | 80G Typical & Min trace length, 80G cable topology support | Typical lengths w/ TCSS module
USB PD support features
6.5.1 | USB PD support features | USB PD support |  | Yes - TBD, TCP1: 28V EPR w/ TCSS Module, TCP2 & TCP3 : 48V EPR with 2x combined TCSS module | Yes - TBD, TCP1: 48V EPR, TCP2: 48V EPR, TCP3: 48V EPR | Yes - TBD, TCP1: 48V EPR, TCP2: 48V EPR, TCP3: 48V EPR | Yes - TBD, TCP1: 28V EPR w/ TCSS Module, TCP2 & TCP3 : 48V EPR with 2x combined TCSS module
7.01 | Audio | Audio Jack Codec Solder Down | Soundwire & HD-A based jack codec (SDW0/ HDA) | Yes | Yes | Yes | Yes
7.02 |  | Audio HDR - JA (Codec Support) | HAD/ I2S0 | Yes | Yes | Yes | Yes
7.03 |  | Audio HDR - JD (DMIC support) | SDW1/3; PDM0/1 | Yes | Yes | Yes | Yes
7.04 |  | Audio HDR - JE (Speakers support) | SDW0/1; I2S2 | Yes | Yes | Yes | Yes
7.05 |  | M.2 Key-BT | I2S2 | Yes | Yes | Yes | Yes
8.01 | Storage | M.2 NVMe SSD Gen5 | x4/ x2 config | Yes, 3x | Yes, 2x | Yes, 2x | Yes, 1x (PCH)
8.02 |  | M.2 NVMe Gen4 SSD | x4/ x2 config | Yes, 1x | Yes, 2x | Yes, 1x | Yes, 1x (SoC)
8.03 |  | M.2 SATA SSD | Not POR for Mobile segment | NA | NA | NA | NA
8.04 |  | SATA HDD direct connect | Not POR for Mobile segment | NA | NA | NA | NA
8.05 |  | SATA HDD cable connect | Not POR for Mobile segment | NA | NA | NA | NA
8.06 |  | UFS 4 Gear 5 | POR for Mobile U segment only | NA | NA | NA | NA
8.07 |  | SD card 7.0 | Via PCIe AIC | Yes, Via x1 PCIe Gen4 CEM slot | Yes, Via x1 PCIe Gen4 CEM slot (TBD) | Yes, Via x1 PCIe Gen4 CEM slot | No
8.08 |  | SATA Flex (internal cabling) | Not POR for Mobile segment | NA | NA | NA | NA
8.09 |  | SATA ODD | Not POR for Mobile segment | NA | NA | NA | NA
8.1 |  | Power Loss Notification (PLN) feature support for NVMe SSD's |  | Yes | Yes | Yes | Yes
8.11 |  | Platform firmware recovery from the primary (PCIe-NVMe) storage to support NIST 800-193 w/ EC I2C/I3C interface (except for MAF flash sharing config) |  | Yes | Yes | Yes | Yes
9.01 | Connectivity | WLAN | M.2 Key-E support for both integrated & Discrete module | Yes, M.2 Key E module | Yes, M.2 Key E module | Yes, M.2 Key E module | Yes, M.2 Key E module - Only CNVi STEP PHY
9.02 |  | BT | M.2 Key-E support for both integrated & Discrete module | Yes, M.2 Key E module | Yes, M.2 Key E module | Yes, M.2 Key E module | Yes, M.2 Key E module - Only CNVi STEP PHY
9.03 |  | WWAN | M.2 Key-B | Yes, M.2 Key B module | Yes, M.2 Key B module | Yes, M.2 Key B module | No
9.04 |  | Integrated Gbe LAN - Jacksonville | RJ-45 connector | Yes | Yes | Yes | No
9.05 |  | Discrete Gbe LAN - Foxville | RJ-45 connector | Yes, Via x1 PCIe Gen4 CEM slot | Yes, Via x1 PCIe Gen4 CEM slot | Yes, Via x1 PCIe Gen4 CEM slot | No
10.01 | Sensors | Sensor AIC |  | Yes, via Sensor AIC | Yes, via Sensor AIC | Yes, via Sensor AIC | Yes, via Sensor AIC
10.02 |  | Sensors on board |  | No | No | No | No
10.03 |  | SAR via sensor AIC |  | Yes, via Sensor AIC | Yes, via Sensor AIC | Yes, via Sensor AIC | Yes, via Sensor AIC
10.04 |  | Finger Print Sensor Support | USB2 based | Yes, via USB2 WP | Yes, via USB2 WP | Yes, via USB2 WP | Yes, via USB2 WP
11.01 | Touch Panel/Touch Pad | Touch Panel HDR 1 (SPI/ THC/ I2C) |  | Yes | Yes | Yes | Yes
11.02 |  | Touch Panel HDR 2 (SPI/ THC/ I2C) |  | Yes | Yes | Yes | Yes
11.03 |  | Touch Pad HDR | I2C/ USB? based only | Yes | Yes | Yes | Yes
12.01 | Imaging | MIPI CSI based camera support | D-PHY & C-PHY | Yes, CRD Gen2 Connector 1/2 (C PHY and DPHY (DPHY over CPHY routing)) | Yes, CRD Gen1 Connector 1/2 (D-PHY only) | Yes, CRD Gen1 Connector 1/2 (D-PHY only) | Yes, CRD Gen2 Connector 1/2 (C PHY and DPHY (DPHY over CPHY routing))
12.02 |  | USB2 UF camera Support | Via Type A/ Type-C USB2 con | Yes, via USB2 WP ports | Yes, via USB2 WP ports | Yes, via USB2 WP ports | Yes, via USB2 WP ports
12.03 |  | eUSB camera Support |  | TBD | TBD | TBD | TBD
12.04 |  | Lid Controller Hub Support | (via AIC on CRD con1) | Yes, Support via 3rd party AON chip AIC (Overall arch TBD) | Yes, Support via 3rd party AON chip AIC (Overall arch TBD) | Yes, Support via 3rd party AON chip AIC (Overall arch TBD) | Yes, Support via 3rd party AON chip AIC (Overall arch TBD)
13.01 | GNSS | M.2 Socket 2 (WWAN); | Only integrated GPS support | Yes, via WWAN module | Yes, via WWAN module | Yes, via WWAN module | No
14.01 | BIOS/Firmware | SPI capacity | 2x | Yes | Yes | Yes | Yes
14.02 |  | 50MHz Flash support |  | Yes, 2x | Yes, 2x | Yes, 2x | Yes, 2x
14.03 |  | 100MHz Flash support |  | Yes, 1x | Yes, 1x | Yes, 1x | Yes, 1x
14.04 |  | Flash Operating Voltage |  | 1.8V | 1.8V | 1.8V | 1.8V
14.05 |  | SPI device Foot print Supported | Only 8 pin footprint only and 16 pin Is not support ed | Yes | Yes | Yes | Yes
14.06 |  | SPI socket provided on RVP |  | No | No | No | No
14.07 |  | SPI socket KOZ supported |  | No | No | No | No
14.08 |  | SPI programming SF600 header |  | Yes | Yes | Yes | Yes
14.09 |  | SPI programming TTK3 header |  | Yes | Yes | Yes | Yes
14.1 |  | BIOS configure jumper | Provided for BIOS recovery and configuration mgmt. | Yes | Yes | Yes | Yes
14.11 |  | Clear CMOS jumper |  | Yes | Yes | Yes | Yes
14.12 |  | Board ID | Resistors to ID board type | Yes | Yes | Yes | Yes
14.13 |  | GSPI IO Expander |  | Yes | Yes | Yes | Yes
14.14 |  | FRU | SMBUS not POR I2C based | Yes | Yes | Yes | Yes
14.15 |  | Boot Support |  | Yes | Yes | Yes | Yes
14.16 |  | BIOS recovery support from NVMe | via EC I3C (I2C is POR now) | Yes, I3C/ I2C | Yes, I3C/ I2C | Yes, I3C/ I2C | Yes, I3C/ I2C
14.17 |  | SPI Flash (8MB) for Hx optional PCH |  | Yes | Yes | NA | Yes
15.01 | Embedded Controller (EC) | eSPI based EC support | On board | Yes | Yes | Yes | Yes
15.02 |  | EC AIC support | New EC AIC connector | Yes | No | No | No
15.03 |  | EC SM BUS IO Expander - 2 no's |  | Yes | Yes | Yes | Yes
16.01 | Security | SPI based TPM | Through a SF600 header | Yes | Yes | Yes | Yes
16.02 |  | fTPM support |  | Yes | Yes | Yes | Yes
16.03 |  | C Link | To M.2 WLAN | Yes | Yes | Yes | Yes
16.04 |  | Vpro |  | Yes | Yes | Yes | Yes
17.01 | Power Delivery | ATX power supply support - single rail | 10 Pin ATX HDR | No | No | No | No
17.02 |  | ATX power supply support - multi rail | 24/20 Pin ATX support | No | No | No | No
17.03 |  | DC barrel Jack (Primary AC brick Support) | For AC brick Support | Yes | Yes | Yes | Yes
17.04 |  | DC barrel Jack (Aux AC brick Support) | For AC brick Support | Yes | Yes | Yes | Yes
17.05 |  | Type-C Power Delivery w/EPR@ 48V | SPR @ 20V, EPR@28V, EPR@48V | TBD 1x No's - EPR 28V PD via TCSS Module 2x EPR 48V PD via TCSS dual Module | TBD 3x No's - EPR 48V PD MB solder down | TBD 3x No's - EPR 48V PD MB solder down | TBD 1x No's - EPR 28V PD via TCSS Module 2x EPR 48V PD via TCSS dual Module
17.06 |  | RTC Battery Holder | Battery HDR for RTC Y/U RVP's | Yes | Yes | Yes | Yes
17.07 |  | Discrete iMVP VR controller | Motherboard solder down | Yes | Yes | Yes | Yes
17.08 |  | PMIC support | Motherboard solder down | NA - Not POR for NVL Hx platform | NA - Not POR for NVL Hx platform | NA - Not POR for NVL Hx platform | NA - Not POR for NVL Hx platform
17.09 |  | Load switches/ Validation - debug VRs |  | Yes | Yes | Yes | Yes
17.1 |  | iMVP PD AIC support |  | No | No | No | No
17.11 |  | ROP PD AIC support |  | No | No | No | No
17.12 |  | Battery charger support |  | Yes | Yes | Yes | Yes
17.13 |  | Battery support | 3S battery | Yes, 3S battery | Yes, 3S battery | Yes, 3S battery | Yes, 3S battery
17.14 |  | Type-C USB PD controller (discrete & integrated w/ TBT re-timers & eUSB2 repeaters) | Via PD AIC, TCSS Module, motherboard solder down | Yes | Yes | Yes | Yes
17.15 |  | Connected standby mode |  | Yes | Yes | Yes | Yes
17.16 |  | DeepSx mode |  | NA - Not POR | NA - Not POR | NA - Not POR | NA - Not POR
17.17 |  | Pseudo G3 support |  | Yes | Yes | Yes | Yes
17.18 |  | Wake sources |  | Yes | Yes | Yes | Yes
17.19 |  | Battery Life | Power KPI validation | Yes |  |  | Yes
17.2 |  | Force PS_ON jumper |  | NA - NoATX support | NA - NoATX support | NA - NoATX support | NA - NoATX support
18.01 | OS | Windows OS |  | Yes | Yes | Yes | Yes
18.02 |  | Chrome OS |  | No | No | No | No
18.03 |  | WCOS support |  | NA | NA | NA | NA
19.01 | IVE test cards support | Racepoint Beach | 2 ports x16 PCIe5/CXL2 | Yes | Yes | Yes | Yes
19.02 |  | SeaBright++ | 1 port USB3.2 Gen. 2x2 | Yes | Yes | Yes | Yes
19.03 |  | Pixter_IPU6 | 4 ports CSI-2 D-PHY v2.1 | Yes | Yes | Yes | Yes
19.04 |  | Pixter2C | 4 ports CSI-2 C-PHY v1.0 | Yes | Yes | Yes | Yes
19.05 |  | ThunderCat4 | USB4 (40G) – All protocol modes | Yes | Yes | Yes | Yes
19.06 |  | ThunderCat5 | USB4.2 (80G) – All protocol modes | Yes | Yes | Yes | Yes
19.07 |  | C-switch | 1:4 USB4 (40G) Mux | Yes | Yes | Yes | Yes
19.08 |  | Ohad (Peacock Canal) | x4 DisplayPort2.1, x1 HDMI2.1 | Yes | Yes | Yes | Yes
19.09 |  | 3DOT | 3 port DisplayPort1.4 over USB4 | Yes | Yes | Yes | Yes
19.1 |  | eDOK2 | 1 port eDP1.4 HBR3 | Yes | Yes | Yes | Yes
19.11 |  | DOK1.4 | 1 port DisplayPort1.4 | NA - Not POR | NA - Not POR | NA - Not POR | NA - Not POR
19.12 |  | DOK2.1 | 1 port DisplayPort2.1 | NA - Not POR | NA - Not POR | NA - Not POR | NA - Not POR
19.13 |  | Sonora3 | USB2, Audio, ISH, LPSS, THC, eSPI | Yes | Yes | Yes | Yes
19.14 |  | TTK3 | Flash programming, Platform control | Yes | Yes | Yes | Yes
19.15 |  | Squid | TCSS PD and Re-timers programming | Yes | Yes | Yes | Yes
20.1.01 | Socket KOZ/ thermal tools support | SoC/ CPU socket KOZ support |  | Yes | Yes | Yes | Yes
20.1.02 |  | PPV SoC/ CPU socket KOZ support |  | Yes | Yes | Yes | No
20.1.03 |  | SoC/ CPU thermal tool KOZ support |  | Yes | Yes | Yes | Yes
20.1.04 |  | PCH/ PCH.IOE socket KOZ support |  | Yes | Yes | Yes | Yes
20.1.05 |  | PPV PCH/ PCH.IOE socket KOZ support |  | Yes | Yes | Yes | No
20.1.06 |  | PCH thermal tool KOZ support |  | Yes | Yes | Yes | Yes
20.1.07 |  | Memory module/ socket KOZ support |  | Yes | Yes | Yes | Yes
20.1.08 |  | Memory SV/FV interposer KOZ support |  | Yes | Yes | Yes | Yes
20.1.09 |  | Memory thermal tool KOZ support |  | Yes | Yes | Yes | Yes
19.39 | Platform FW programing hooks | SF600/ TPM (2x10) header | For BIOS Flash programing & SPI TPM Module plug in | Yes | Yes | Yes | Yes
19.4 |  | TTK3 Header | For BIOS Flash programing & other side band signal access | Yes | Yes | Yes | Yes
19.41 |  | SF100 (2x3) header | For USB PD/ TBT retimer flash programming | Yes | Yes | Yes | Yes
19.42 |  | KOZ AS PER 8PIN SPI SOCKET | SPI Flash Socket support
20.2.01 | Silicon debug/ validation tools/ hooks support | MIPI60 Debug Connector for SoC | -- Single device JTAG for SoC only (U/P/H/Hx w/o PCH.IOE) platforms -- Merged JTAG for S segment, Hx w/ PCH IOE platform. | Yes | Yes | Yes | Yes
20.2.02 |  | MIPI60 Debug Connector for PCH.IOE | Only for discrete PCH/ PCH.IOE PTI/VISA signals | Yes | Yes | NA - w/PCH IOE configuration | Yes
20.2.03 |  | VISA probing via THC (Touch panel) header 1 | For SoC PTI/VISA Ch3signals
20.2.04 |  | VISA probing via THC (Touch panel) header 2 | For SoC PTI/VISA Ch4signals
20.2.05 |  | I3C Debug (over Type C con) |  | Yes | Yes | Yes | Yes
20.2.06 |  | USB2 DbC (over Type C USB2 con) |  | Yes | Yes | Yes | Yes
20.2.07 |  | USB2 DbC (over Type-A USB2 con) |  | Yes | Yes | Yes | Yes
20.2.08 |  | USB3 DbC (over Type C USB3 con) |  | Yes | Yes | Yes | Yes
20.2.09 |  | USB3 DbC (over Type-A USB3 con)
20.2.10 |  | OOB 2 wire (over Type C) |  | NA - Not POR for NVL | NA - Not POR for NVL | NA - Not POR for NVL | NA - Not POR for NVL
20.2.11 |  | CMC | Chassis Mount Connector for XDP connectivity | No | No | No | No
20.2.12 |  | SMP connector for silicon View pins | Analog view pins support in a mutually exclusive shared way | Yes | Yes | Yes | Yes
20.2.13 |  | SINAI2 / NEVO Connector | Voltage and current monitoring and margining tool | Yes | Yes | Yes | Yes
Bit blaster
20.2.14 |  | INTEC Connector | For CPU and PCH thermal DIODE signals monitoring | Yes | Yes | Yes | Yes
20.2.15 |  | SVID probing header (3x1) | SVID probing points for debug | Yes | Yes | Yes | Yes
20.2.16 |  | SVID Jumper | 2x2 pin HDR (3 no's) for SVID path selection to SINAI | NA - Not POR from LNL onwards | NA - Not POR from LNL onwards | NA - Not POR from LNL onwards | NA - Not POR from LNL onwards
20.2.17 |  | FIVR debug header for SoC/ CPU | For FIVR (DLVR) debug (3x 2x7 header) | Yes | Yes | Yes | Yes
20.2.18 |  | FIVR debug header for PCH | For FIVR (DLVR) debug | NA | NA | NA | NA
20.3.01 | Platform debug/ validation tools/ hooks support | RVP DAC support | Debug Acceleration Card to enable “Remote debug and accessibility” | Yes, Refer HAS for more details | Yes, Refer HAS for more details | Yes, Refer HAS for more details | Yes, Refer HAS for more details
|  | UCP-SQUID | Low cost, Multi-Protocol and Remote programming solution | Yes, Refer HAS for more details | Yes, Refer HAS for more details | Yes, Refer HAS for more details | Yes, Refer HAS for more details
|  | RVP NEST | RVP NEST gives the in-lab user experience and allows to remotely validate and control RVP | Yes, Refer HAS for more details | Yes, Refer HAS for more details | Yes, Refer HAS for more details | Yes, Refer HAS for more details
20.3.02 |  | Port 80 Display on board | On board PORT 80 using four 7 segment display | Yes | Yes | Yes | Yes
20.3.03 |  | LED's :- (CAPSLOCK, NUMLOCK, PWRBTN, S0, S3, S4, S5, SUS, ME, PM, CATERR, WLAN, BT, WWAN, CHGR, HGR, CS, C10, PCIE_LINK_DOWN) | For system states and other debug | Yes, refer HAS for latest LED list | Yes, refer HAS for latest LED list | Yes, refer HAS for latest LED list | Yes, refer HAS for latest LED list
20.3.04 |  | DEBUG - SERIAL PORT uAB USB CONNECTOR |  | NA - Not POR from LNL onwards | NA - Not POR from LNL onwards | NA - Not POR from LNL onwards | NA - Not POR from LNL onwards
20.3.05 |  | Debug - SERIAL UART HDR (1x4) | HDR to connect UART to USB adaptor cable | Yes | Yes | Yes | Yes
20.3.06 |  | DEBUG - SERIAL PORT DB9 CONNECTOR | DB9 HDR for serial debug data out | NA - Not POR | NA - Not POR | NA - Not POR | NA - Not POR
20.3.07 |  | PM Side band header | For all power management related signals probing | Yes | Yes | Yes | Yes
20.3.08 |  | Power validation/ sequence header | For all power sequence related signals probing | Yes | Yes | Yes | Yes
20.3.09 |  | PROCESSOR FAN CONTROL PWM and TACHO | 1x4 pin HDR for CPU FAN Ctrl connected to EC | Yes | Yes | Yes | Yes
20.3.10 |  | PROCESSOR FAN (Always on fan header) | 1x4 pin HDR for FAN connection | Yes | Yes | Yes | Yes
20.3.11 |  | RTC/SRTC Reset HDR's | 1x3 (2 no's) HDR using for RTC Reset | Yes | Yes | Yes | Yes
20.3.12 |  | Power measurement Resistors (PMR) support | PMR (many numbers) support for PnP DAQ connectivity (for Silicon - TBD and ROP) | Yes | Yes | Yes | Yes
20.3.13 |  | POWER MEASUREMENT HEADER | 2x7 pin HDR (many numbers) for PnP DAQ connectivity | Yes | Yes | Yes | Yes
20.3.14 |  | POWER MEASUREMENT ID DETECTION HDR | 2x10 pin HDR (2 numbers) for PnP DAQ connectivity | Yes | Yes | Yes | Yes
20.3.15 |  | POWER MEASUREMENT SPARE HDR | 2x7 pin HDR (2 numbers) for PnP DAQ connectivity | Yes | Yes | Yes | Yes
20.3.16 |  | MECC AIC (EC AIC) connector |  | Yes | Yes | Yes | Yes
20.3.17 |  | PS2 keyboard header (1x5) | For pnp teams, via 1x5 header to PS2 adaptor card | Yes | Yes | Yes | Yes
|  | PS2 mouse header (1x5) | For pnp teams, via 1x5 header to PS2 adaptor card | NA - Not POR from PTL onwards | NA - Not POR from PTL onwards | NA - Not POR from PTL onwards | NA - Not POR from PTL onwards
20.3.18 |  | Scan matrix keyboard connector |  | Yes | Yes | Yes | Yes
20.3.19 |  | Scan matrix keyboard backlight control connector (1x6) | For back light ctrl of Scan Matrix keyboard | Yes | Yes | Yes | Yes
20.3.20 |  | SAS KBC/ CTRL header (2x8) | 2x8 pin header for CAPSLOCK, NUMLOCK, VIRTUAL BTNS DOCK DET, BATTERY, LID, BIOS REC etc. | Yes | Yes | Yes | Yes
20.3.21 |  | SAS PORT 80 header (2x8) | For DIRECT 7-SEGMENT LED DRIVE - FOR PORT 80 DISPLAY | Yes | Yes | Yes | Yes
20.3.22 |  | SAS front panel (2x8) header | For RVP power control signals | Yes | Yes | Yes | Yes
20.3.23 |  | SAS SLP header (2x4) | RVP onboard LEDs signal | Yes | Yes | Yes | Yes
Home

## Hx RVP IO Mapping (hidden)
Intel Confidential - for internal use only
NVL UPH/ Hx RVP LZ document. Please submit all feedback to: Fernandez, Jaison; Ap, Santhosh;
|  | Please find the latest of the document here. |  | Silicon IO port mappings can change w.r.t. final RVP floor plan & routing feasibility
|  | Changes w.r.t. SKU highlighted in BLUE color |  | TBD/ non-POR topologies only for validation highlighted in RED color
Si# | Silicon Die | IO Domain | Silicon Port | Hx 01 RVP: NVL Hx DDR5 SODIMM 1DPC T3 with PCH IOE RVP | Hx 02 RVP: NVL Hx DDR5 SODIMM 2DPC T3 dTBT with PCH IOE RVP | Hx 03 RVP: NVL Hx LP5x CAMM T3 without PCH IOE MB down RVP | Hx 04 RVP: NVL Hx LP5x Solder down/ Socketed T4 RVP with PCH IOE
|  |  |  | Topology 1(Default)/ Topology 2 (Rework) | Topology 1(Default)/ Topology 2 (Rework) | Topology 1(Default)/ Topology 2 (Rework) | Topology 1(Default)/ Topology 2 (Rework)
1 | MH-U | Memory | LP5x/DDR5 | DDR5 SODIMM 1DPC @8000MT/s | DDR5 SODIMM 2DPC @5600MT/s | LPDDR5x CAMM, 4x32 BGA, @ 8533 MT/s | LPDDR5x, 4x32 BGA, @ 9600 MT/s
2 | PCD-H | Display | DDIA - eDP1 (eDP 1.5) | eDP Panel Con 1 | eDP Panel Con 1 | eDP Panel Con 1 | eDP Panel Con 1 |  | No | No,
3 |  |  | DDI4 - HDMI 2.1 /DP 2.1 only | HDMI 2.1 native Con (HDMI 2.1 @12Gbps w/ linear redriver) | HDMI 2.1 native Con (HDMI 2.1 @12Gbps w/ linear redriver) | HDMI 2.1 native Con (HDMI 2.1 @12Gbps w/ re-timer) | HDMI 2.1 native Con (HDMI 2.1 @12Gbps w/ linear redriver) | TCSS module supports | NA | NA,
4 |  |  | TCP1 (TBT 40G/ 80G/ DDI1 - DP 2.1/ (DDIB - eDP2)) | Modular TCSS w/ I3C debug USB PD : 28V EPR w/ TCSS module | Type C Con - TBT 80G Single retimer (Rood Bridge) solder down (Typical POR length) w/ I3C debug USB PD : 48V EPR | Type C Con - TBT 80G Single retimer (Rood Bridge) solder down (Short length <2") w/ I3C debug USB PD : 48V EPR | Modular TCSS w/ I3C debug USB PD : 28V EPR w/ TCSS module | 1. Rood bridge-80G(POR) 2. Type-A module (POR) 3. eDP module module (POR -TCP1 port) 4. Hyden bridge-40G (Not POR for Hx) 5. Gothic bridge-40G (Not POR for Hx) 6. DP/USB redrive less (Only for FV debug) | NC | NC,
5 |  |  | TCP2 (TBT 40G/ 80G/ DDI2 - DP 2.1 ) | Modular TCSS (single and combined dual module) USB PD : 48V EPR w/ TCSS module Open: SI analysis TR WIP | Type C Con - TBT 80G Single retimer (Rood Bridge) solder down (Max stretch length) w/ I3C debug USB PD : 48V EPR | Type C Con - TBT 80G Single retimer (Rood Bridge) FPC/FFC cable solution. (Rood Bridge solder down on RVP) USB PD : 48V EPR | Modular TCSS (single and combined dual module) USB PD : 48V EPR w/ TCSS module Open: SI analysis TR WIP |  | SSD
6 |  |  | TCP3 (TBT 40G/ 80G/ DDI3 - DP 2.1 ) | Modular TCSS (single and combined dual module) USB PD : 48V EPR w/ TCSS module Open: SI analysis TR WIP | Type C Con - TBT 80G w/ cascaded redriver (soc side) + Rood bridge (Type-C Con side)) solder down USB PD : 48V EPR | Type C Con - TBT 80G Single retimer (Rood Bridge) solder down (Typical POR length) w/ I3C debug USB PD : 48V EPR | Modular TCSS (single and combined dual module) USB PD : 48V EPR w/ TCSS module Open: SI analysis TR WIP
7 |  | Imaging | CSI A/B (x2+x2) | CRD Con 1 CPHY & DPHY - (DPHY over CPHY routing) | CRD Con 1 (DPHY) | CRD Con 1 (DPHY) | CRD Con 1 CPHY & DPHY - (DPHY over CPHY routing)
8 |  |  | CSI C (x2) | CRD Con 2 CPHY & DPHY - (DPHY over CPHY routing) | CRD Con 2 (DPHY) | CRD Con 2 (DPHY) | CRD Con 2 CPHY & DPHY - (DPHY over CPHY routing)
9 |  | HSIO x4/ x2+x2/ x2+x1+x1/ x1+x1+x2/ x1+x1+x1+x1/ | PCIe Gen4 A1/ Gbe LAN | Gbe LAN Support | Gbe LAN Support | Gbe LAN Support | MCIO con 1 (x2 PCIe Gen4)
10 |  |  | PCIe Gen4 A2 | x1 PCIe Gen4 CEM Slot #2 | x1 PCIe Gen4 CEM Slot #2 (TBD) | x1 PCIe Gen4 CEM Slot #2 | MCIO con 1 (x2 PCIe Gen4)/ Gbe LAN (rework) -TBD
11 |  |  | PCIe Gen4 A3 | M.2 WLAN Key E/ (M.2 WWAN Key-B - x2mode rework option for PPV only in Lane Reverse mode) | M.2 WLAN Key E/ (M.2 WWAN Key-B - x2mode rework option for PPV only in Lane Reverse mode) | M.2 WLAN Key E/ (M.2 WWAN Key-B - x2mode rework option for PPV only in Lane Reverse mode) | MCIO con 2 (x2 PCIe Gen4) (Non-LR mode)
12 |  |  | PCIe Gen4 A4 | M.2 WWAN Key B | M.2 WWAN Key B | M.2 WWAN Key B
13 |  | x4/ x2+x2/ x2+x1+x1/ x1+x1+x2/ x1+x1+x1+x1/ | PCIe Gen4 B1 | x4 PCIe Gen4 CEM Slot #3 dTBT Barlo Ridge #1 | x4 PCIe Gen4 CEM Slot #3 dTBT Barlo Ridge #1 | M.2 NVMe SSD #3 (x4 PCIe Gen4) | M.2 NVMe SSD #1 (x4 PCIe Gen4) - LR
14 |  |  | PCIe Gen4 B2
15 |  |  | PCIe Gen4 B3
16 |  |  | PCIe Gen4 B4
17 |  | x4/ x2+x2/ | DMI/ PCIe Gen5 C1 | x4 DMI (PCIe Gen5) | x4 DMI (PCIe Gen5) | M.2 NVMe SSD #2 (x4 PCIe Gen5)/ x4 DMI (PCIe Gen5) rework option for PCH IOE AIC (for NEX usage) | x4 DMI (PCIe Gen5)
18 |  |  | DMI/ PCIe Gen5 C2
19 |  |  | DMI/ PCIe Gen5 C3
20 |  |  | DMI/ PCIe Gen5 C4
21 |  | x8/ x4+x4 | PCIe Gen5 D1 | x8 PCIe Gen5 CEM Slot #1 | x8 PCIe Gen5 CEM Slot #1 (Lane reversed) | x8 PCIe Gen5 CEM Slot #1 | x8 PCIe Gen5 CEM Slot 1 + MCIO con 3 (x4 PCIe Gen5)
22 |  |  | PCIe Gen5 D2
23 |  |  | PCIe Gen5 D3
24 |  |  | PCIe Gen5 D4
25 |  |  | PCIe Gen5 D5
26 |  |  | PCIe Gen5 D6
27 |  |  | PCIe Gen5 D7
28 |  |  | PCIe Gen5 D8
29 |  | x4/ x2+x2/ | PCIe Gen5 E1 | M.2 NVMe SSD #1 (x4 PCIe Gen5) w/ I3C/I2C for NIST | M.2 NVMe SSD #1 (x4 PCIe Gen5) w/ I3C/I2C for NIST | M.2 NVMe SSD #1 (x4 PCIe Gen5 Lane Reversed) w/ I3C/I2C for NIST | UFS M.2 module (for UFS early validation)/ MCIO con4 (x4 PCIe Gen5) as rework option (Layout constrains)
30 |  |  | PCIe Gen5 E2
31 |  |  | PCIe Gen5 E3
32 |  |  | PCIe Gen5 E4
33 |  | SRC CLK | Gen4 SRC CLK &CLKREQ #1 | Gbe LAN Support | Gbe LAN Support | Gbe LAN Support | Gbe LAN Support
34 |  |  | Gen4 SRC CLK &CLKREQ #2 | x1 PCIe Gen4 CEM Slot #2' | x1 PCIe Gen4 CEM Slot #2' | x1 PCIe Gen4 CEM Slot #2' | MCIO con 1 (x2 PCIe Gen4)
35 |  |  | Gen4 SRC CLK &CLKREQ #3 | M.2 WLAN Key E | M.2 WLAN Key E | M.2 WLAN Key E | MCIO con 2 (x2 PCIe Gen4)
36 |  |  | Gen4 SRC CLK &CLKREQ #4 | M.2 WWAN Key B | M.2 WWAN Key B | M.2 WWAN Key B | M.2 NVMe SSD #1 (x4 PCIe Gen4)
37 |  |  | Gen4 SRC CLK &CLKREQ #5 | x4 PCIe Gen4 CEM Slot #3 dTBT Barlo Ridge #1 | x4 PCIe Gen4 CEM Slot #3 dTBT Barlo Ridge #2 | M.2 NVMe SSD #3 (x4 PCIe Gen4) | NC (No connect pin in RVP)
38 |  |  | Gen5 SRC CLK &CLKREQ #1 | x4 DMI (PCIe Gen5) | x4 DMI (PCIe Gen5) | NC (No connect pin in RVP) | x4 DMI (PCIe Gen5)
39 |  |  | Gen5 SRC CLK &CLKREQ #2 | x8 PCIe Gen5 CEM Slot #1' | x8 PCIe Gen5 CEM Slot #1' | x8 PCIe Gen5 CEM Slot #1 | x8 PCIe Gen5 CEM Slot #1'
40 |  |  | Gen5 SRC CLK &CLKREQ #3 | M.2 NVMe SSD #1 (x4 PCIe Gen5) | M.2 NVMe SSD #1 (x4 PCIe Gen5) | M.2 NVMe SSD #1 (x4 PCIe Gen5) | MCIO con 3 (x4 PCIe Gen5)
41 |  |  | Gen5 SRC CLK &CLKREQ #4 | NC (No connect pin in RVP) | NC (No connect pin in RVP) | M.2 NVMe SSD #2 (x4 PCIe Gen5)/ x4 DMI (PCIe Gen5) Rework Option | MCIO con 4 (x4 PCIe Gen5) (TBD)
42 |  |  | UFS_CLK | NA Not POR for Hx segment | NA Not POR for Hx segment | NA Not POR for Hx segment | UFS M.2 module support only for early validation
43 |  | USB 3.2 (Gen2x1 10G) | USB3.2 Gen2x1(10G) 1 | USB3.2 Gen2 w/ redriver Type-A WP #1' | USB3.2 Gen2 w/ redriver Type-A WP #1' | USB3.2 Gen1 redriverless Type-A WP #1' | USB3.2 Gen2 w/ redriver Type-A WP #1'
44 |  |  | USB3.2 Gen2x1(10G) 2 | USB3.2 Gen2 w/ redriver Type-A WP #2/ M.2 WWAN Key B | USB3.2 Gen2 w/ redriver Type-A WP #2/ M.2 WWAN Key B | USB3.2 Gen2 w/ redriver Type-A WP #2/ M.2 WWAN Key B | USB3.2 Gen2 w/ redriver Type-A WP #2/ M.2 WWAN Key B
45 |  | eUSB2 | eUSB2 #1 + w/ eUSB2 Repeater | Type-C Port #1 | Type-C Port #1 | Type-C Port #1 | Type-C Port #1
46 |  |  | eUSB2 #2 + w/ eUSB2 Repeater | Type-C Port #2 | Type-C Port #2 | Type-C Port #2 | Type-C Port #2
47 |  |  | eUSB2 #3 + w/ eUSB2 Repeater | Type-C Port #3 | Type-C Port #3 | Type-C Port #3 | Type-C Port #3
48 |  |  | eUSB2 #4 + w/ eUSB2 Repeater | USB3.2 Gen2 w/ redriver Type-A WP #1/ dTBT Barlo Ridge AIC #1 | USB3.2 Gen2 w/ redriver Type-A WP #1/ dTBT Barlo Ridge AIC #1 | USB3.2 Gen1 redriverless Type-A WP #1' | USB3.2 Gen2 w/ redriver Type-A WP #1'
49 |  |  | eUSB2 #5 + w/ eUSB2 Repeater | USB3.2 Gen2 w/ redriver Type-A WP #1/ dTBT Barlo Ridge AIC #1 | USB3.2 Gen2 w/ redriver Type-A WP #1/ dTBT Barlo Ridge AIC #1 | USB3.2 Gen2 w/ redriver Type-A WP #2' | USB3.2 Gen2 w/ redriver Type-A WP #2'
50 |  |  | eUSB2 #6 + w/ eUSB2 Repeater | LCH (3rd party AON chip) AIC/ eUSB2 Camera/ 2x5 USB2 HDR for PPV | LCH (3rd party AON chip) AIC/ eUSB2 Camera/ 2x5 USB2 HDR for PPV | LCH (3rd party AON chip) AIC/ eUSB2 Camera/ 2x5 USB2 HDR for PPV | LCH (3rd party AON chip) AIC/ eUSB2 Camera/ 2x5 USB2 HDR for PPV
51 |  |  | eUSB2 #7 + w/ eUSB2 Repeater | USB2 FPS/ eUSB2 FPS/ 2x5 USB2 HDR for PPV | USB2 FPS/ eUSB2 FPS/ 2x5 USB2 HDR for PPV | USB2 FPS/ eUSB2 FPS/ 2x5 USB2 HDR for PPV | USB2 FPS/ eUSB2 FPS/ 2x5 USB2 HDR for PPV
52 |  |  | eUSB2 #8 + w/ eUSB2 Repeater | M.2 WLAN/ M.2 WWAN/ 2x5 USB2 HDR for PPV | M.2 WLAN/ M.2 WWAN/ 2x5 USB2 HDR for PPV | M.2 WLAN/ M.2 WWAN/ 2x5 USB2 HDR for PPV | eUSB2 HDR for FV (TBD)
53 |  | CNVi | CNVio3 (STEP PHY only) | M.2 WLAN | M.2 WLAN | M.2 WLAN | M.2 WLAN
54 |  | LSIO | eSPI | EC | EC | EC | EC
55 |  |  | SPI 0 CS0# | BIOS Flash 0 | BIOS Flash 0 | BIOS Flash 0 | BIOS Flash 0
56 |  |  | SPI 0 CS1# | BIOS Flash 1 | BIOS Flash 1 | BIOS Flash 1 | BIOS Flash 1
57 |  |  | SPI 0 TPM | Flash, TPM | Flash, TPM | Flash, TPM | Flash, TPM
58 |  |  | SML 0 | TPM HDR | TPM HDR | TPM HDR | TPM HDR
59 |  |  | SML 1 | Jackson Ville/ Foxville AIC/TBT Retimer | Jackson Ville/ Foxville AIC/TBT Retimer | Jackson Ville/ Foxville AIC/TBT Retimer | Jackson Ville/ TBT Retimer
60 |  |  | USBC_SML | PD Controller/ MECC/Sideband HDR | PD Controller/ MECC/Sideband HDR | PD Controller/ MECC/Sideband HDR | PD Controller/ MECC/Sideband HDR
61 |  |  | OSSE_SML | No - No POR end point device | No - No POR end point device | No - No POR end point device | No - No POR end point device
62 |  |  | SMBUS( removed from NVL onwards - replaced with LPSS I2C2) | NA, Not POR from NVL platform onwards | NA, Not POR from NVL platform onwards | NA, Not POR from NVL platform onwards | NA, Not POR from NVL platform onwards
63 |  |  | Clink | M.2 WLAN | M.2 WLAN | M.2 WLAN | M.2 WLAN
64 |  |  | I3C (Debug BPK I3C) | Type-C debug as I3C | Type-C debug as I3C | Type-C debug as I3C | Type-C debug as I3C
65 |  | LPSS | UART 0 | Serial Debug console (uUSB) | Serial Debug console (uUSB) | Serial Debug console (uUSB) | Serial Debug console (uUSB)
66 |  |  | UART2/ CNVi BRI/RGI | M.2 BT integrated and discrete module | M.2 BT integrated and discrete module | M.2 BT integrated and discrete module | M.2 BT integrated and discrete module
67 |  |  | MFUART 2 | M.2 WLAN MFUART 2 | M.2 WLAN MFUART 3 | M.2 WLAN MFUART 4 | M.2 WLAN MFUART 5
68 |  |  | I2C0/ I3C0 | Camera con CRD2 | Camera con CRD2 | Camera con CRD2 | Camera con CRD2
69 |  |  | I2C1/ I3C1 | Camera con CRD1 | Camera con CRD1 | Camera con CRD1 | Camera con CRD1
70 |  |  | I2C2 | SMBUS IO Expander - PCIe Slots, FRU EEPROM, ESPI HDR, MIPI 60 HDR etc../ Memory SPD EEPROM | SMBUS IO Expander - PCIe Slots, FRU EEPROM, ESPI HDR, MIPI 60 HDR etc../ Memory SPD EEPROM | SMBUS IO Expander - PCIe Slots, FRU EEPROM, ESPI HDR, MIPI 60 HDR etc../ Memory SPD EEPROM | SMBUS IO Expander - PCIe Slots, FRU EEPROM, ESPI HDR, MIPI 60 HDR etc../ Memory SPD EEPROM
71 |  |  | I2C3/ UART1 | Track PAD/ Audio/PSS/ Power meter | Track PAD/ Audio/PSS/ Power meter | Track PAD/ Audio/PSS/ Power meter | Track PAD/ Audio/PSS/ Power meter
72 |  |  | THC 0/ GSPI 0/ I2C4 | Touch Panel Con 1 (I2C & THC mode) | Touch Panel Con 1 (I2C & THC mode) | Touch Panel Con 1 (I2C & THC mode) | Touch Panel Con 1 (I2C & THC mode)
73 |  |  | THC 1/ GSPI 1/ I2C 5 | Touch Panel Con 2 (I2C & THC mode) | Touch Panel Con 2 (I2C & THC mode) | Touch Panel Con 2 (I2C & THC mode) | Touch Panel Con 2 (I2C & THC mode)
74 |  | ISH | ISH I2C0/ ISH I3C0 | Sensor HDR / TTK3 | Sensor HDR / TTK4 | Sensor HDR / TTK5 | Sensor HDR / TTK6
75 |  |  | ISH I2C1/ ISH I3C1/ ISH UART1 | Sensor HDR | Sensor HDR | Sensor HDR | Sensor HDR
76 |  |  | ISH I2C2 | Camera con CRD1 for AON AIC / Sensor HDR | Camera con CRD1 for AON AIC / Sensor HDR | Camera con CRD1 for AON AIC / Sensor HDR | Camera con CRD1 for AON AIC / Sensor HDR
77 |  |  | ISH SPI/ ISH UART0/ SML0B | Sensor HDR | Sensor HDR | Sensor HDR | Sensor HDR
78 |  |  | ISH_GPIO's 0:7 | Sensor HDR; GP8 to 11 Other platform usage | Sensor HDR; GP8 to 11 Other platform usage | Sensor HDR; GP8 to 11 Other platform usage | Sensor HDR; GP8 to 11 Other platform usage
79 |  | Audio | HDA | Audio JA HDR (codec HDR) | Audio JA HDR (codec HDR) | Audio JA HDR (codec HDR) | Audio JA HDR (codec HDR)
80 |  |  | I2S0 | Audio JA HDR (codec HDR) | Audio JA HDR (codec HDR) | Audio JA HDR (codec HDR) | Audio JA HDR (codec HDR)
81 |  |  | I2S1 | Audio JA HDR (codec HDR) | Audio JA HDR (codec HDR) | Audio JA HDR (codec HDR) | Audio JA HDR (codec HDR)
82 |  |  | I2S2 | M.2 BT/ Audio JE (SPKR HDR) | M.2 BT/ Audio JE (SPKR HDR) | M.2 BT/ Audio JE (SPKR HDR) | M.2 BT/ Audio JE (SPKR HDR)
83 |  |  | SNDW 0/ DMIC 0 | Jack Codec/ Audio JE (SPKR HDR)/LCH | Jack Codec/ Audio JE (SPKR HDR)/LCH | Jack Codec/ Audio JE (SPKR HDR)/LCH | Jack Codec/ Audio JE (SPKR HDR)/LCH
84 |  |  | SNDW 1/ DMIC 1 | Audio JD (DMIC HDR)/LCH | Audio JD (DMIC HDR)/LCH | Audio JD (DMIC HDR)/LCH | Audio JD (DMIC HDR)/LCH
85 |  |  | SNDW 2/ DMIC 2 | Audio JE (SPKR HDR) | Audio JE (SPKR HDR) | Audio JE (SPKR HDR) | Audio JE (SPKR HDR)
86 |  |  | SNDW 3/ DMIC 3 | Audio JD (DMIC HDR) | Audio JD (DMIC HDR) | Audio JD (DMIC HDR) | Audio JD (DMIC HDR)
87 |  | Debug | SOC JTAG | SoC MIPI 60 Con | SoC MIPI 60 Con | SoC MIPI 60 Con | SoC MIPI 60 Con
88 |  |  | SOC PTI/ VISA - CH3/CH 4
89 |  |  | SOC PTI/ VISA - CH1 | Touch Panel Con 1 (PTI/VISA mode) | Touch Panel Con 1 (PTI/VISA mode) | Touch Panel Con 1 (PTI/VISA mode) | Touch Panel Con 1 (PTI/VISA mode)
90 |  |  | SOC PTI/ VISA - CH2 | Touch Panel Con 2 (PTI/VISA mode) | Touch Panel Con 2 (PTI/VISA mode) | Touch Panel Con 2 (PTI/VISA mode) | Touch Panel Con 2 (PTI/VISA mode)
91 | NVL PCH | x4 (x4/ x2+x2/ x1+x1+x1+x1) | PCIE Gen5 E0 | M.2 NVMe SSD #2 (x4 PCIe Gen5) | NC (No connect pin in RVP) | NA, No PCH IOE Motherboard down support | M.2 NVMe SSD #2 (x4 PCIe Gen5)
92 |  |  | PCIE Gen5 E1
93 |  |  | PCIE Gen5 E2
94 |  |  | PCIE Gen5 E3
95 |  | x4 (x4/ x2+x2/ x1+x1+x1+x1) | PCIE Gen4 A0 | NC (No connect pin in RVP) | x4 PCIe Gen4 CEM Slot dTBT Barlo Ridge #2 | NA, No PCH IOE Motherboard down support | MCIO con 5 (x4 PCIe Gen4)
96 |  |  | PCIE Gen4 A1
97 |  |  | PCIE Gen4 A2/ Gbe LAN
98 |  |  | PCIE Gen4 A3
99 |  | x4 (x4/ x2+x2/ x1+x1+x1+x1) | PCIE Gen4 B0/ SATA 0 | NC (No connect pin in RVP) | M.2 NVMe SSD #2 (x4 PCIe Gen4) | NA, No PCH IOE Motherboard down support | MCIO con 6 (x4 PCIe Gen4)
100 |  |  | PCIE Gen4 B1/ SATA 1
101 |  |  | PCIE Gen4 B2/ SATA 2/ Gbe LAN
102 |  |  | PCIE Gen4 B3/ SATA 3
103 |  | x4 (x4/ x2+x2/ x1+x1+x1+x1) | PCIE Gen4 C0/ SATA 4 | NC (No connect pin in RVP) | M.2 NVMe SSD #3 (x4 PCIe Gen4) | NA, No PCH IOE Motherboard down support | MCIO con 7 (x4 PCIe Gen4)
104 |  |  | PCIE Gen4 C1/ SATA 5
105 |  |  | PCIE Gen4 C2/ SATA 6/ Gbe LAN
106 |  |  | PCIE Gen4 C3/ SATA 7
107 |  | x4 | PCIE Gen5 D0 | M.2 NVMe SSD #3 (x4 PCIe Gen5) | NC (No connect pin in RVP) | NA, No PCH IOE Motherboard down support | MCIO con 8 (x4 PCIe Gen5)
108 |  |  | PCIE Gen5 D1
109 |  |  | PCIE Gen5 D2
110 |  |  | PCIE Gen5 D3
111 |  | x4 (x4/ x2+x2/ x1+x1+x1+x1) | PCIE Gen5 F0 | M.2 NVMe SSD #4 (x4 PCIe Gen5) | M.2 NVMe SSD #4 (x4 PCIe Gen5) | NA, No PCH IOE Motherboard down support | MCIO con 9 (x4 PCIe Gen5)
112 |  |  | PCIE Gen5 F1
113 |  |  | PCIE Gen5 F2
114 |  |  | PCIE Gen5 F3
115 |  | x4 | DMI_0 (PCIe Gen5) | x4 DMI (PCIe Gen5) | x4 DMI (PCIe Gen5) | NA, No PCH IOE Motherboard down support | x4 DMI (PCIe Gen5)
116 |  |  | DMI_1 (PCIe Gen5)
117 |  |  | DMI_2 (PCIe Gen5)
118 |  |  | DMI_3 (PCIe Gen5)
119 |  | USB 3.2 (Gen2x1 10G) | USB3.2 Gen2x1(10G) 1 | USB3.2 Gen2 w/ redriver Type-A WP #3' | NC (No connect pin in RVP) | NA, No PCH IOE Motherboard down support | NC (No connect pin in RVP)
120 |  |  | USB3.2 Gen2x1(10G) 2 | USB3.2 Gen2 w/ redriver Type-A WP #4' | NC (No connect pin in RVP) |  | NC (No connect pin in RVP)
121 |  |  | USB3.2 Gen2x1(10G) 3 | USB3.2 Gen2 w/ redriver Type-A WP #5' | NC (No connect pin in RVP) |  | NC (No connect pin in RVP)
122 |  |  | USB3.2 Gen2x1(10G) 4 | USB3.2 Gen2 w/ redriver Type-A WP #6' | NC (No connect pin in RVP) |  | NC (No connect pin in RVP)
123 |  |  | USB3.2 Gen2x1(10G) 5 | NC (No connect pin in RVP) | USB3.2 Gen2 w/ redriver Type-A WP #3' |  | NC (No connect pin in RVP)
124 |  |  | USB3.2 Gen2x1(10G) 6 | NC (No connect pin in RVP) | USB3.2 Gen2 w/ redriver Type-A WP #4' |  | NC (No connect pin in RVP)
125 |  |  | USB3.2 Gen2x1(10G) 7 | NC (No connect pin in RVP) | USB3.2 Gen2 w/ redriver Type-A WP #5' |  | USB3.2 Gen2 w/ redriver Type-A WP #3'
126 |  |  | USB3.2 Gen2x1(10G) 8 | NC (No connect pin in RVP) | USB3.2 Gen2 w/ redriver Type-A WP #6' |  | USB3.2 Gen2 w/ redriver Type-A WP #4'
127 |  |  | USB3.2 Gen2x1(10G) 9 | NC (No connect pin in RVP) | NC (No connect pin in RVP) |  | USB3.2 Gen2 w/ redriver Type-A WP #5'
128 |  |  | USB3.2 Gen2x1(10G) 10 | NC (No connect pin in RVP) | NC (No connect pin in RVP) |  | USB3.2 Gen2 w/ redriver Type-A WP #6'
129 |  | USB2 | USB2_01 | USB3.2 Gen2 w/ redriver Type-A WP #3' | NC (No connect pin in RVP) | NA, No PCH IOE Motherboard down support | NC (No connect pin in RVP)
130 |  |  | USB2_02 | USB3.2 Gen2 w/ redriver Type-A WP #4' | NC (No connect pin in RVP) |  | NC (No connect pin in RVP)
131 |  |  | USB2_03 | USB3.2 Gen2 w/ redriver Type-A WP #5' | NC (No connect pin in RVP) |  | NC (No connect pin in RVP)
132 |  |  | USB2_04 | USB3.2 Gen2 w/ redriver Type-A WP #6' | NC (No connect pin in RVP) |  | NC (No connect pin in RVP)
133 |  |  | USB2_05 | NC (No connect pin in RVP) | USB3.2 Gen2 w/ redriver Type-A WP #3/ dTBT Barlo Ridge AIC #2 |  | NC (No connect pin in RVP)
134 |  |  | USB2_06 | NC (No connect pin in RVP) | USB3.2 Gen2 w/ redriver Type-A WP #4/ dTBT Barlo Ridge AIC #2 |  | NC (No connect pin in RVP)
135 |  |  | USB2_07 | NC (No connect pin in RVP) | USB3.2 Gen2 w/ redriver Type-A WP #5' |  | NC (No connect pin in RVP)
136 |  |  | USB2_08 | NC (No connect pin in RVP) | USB3.2 Gen2 w/ redriver Type-A WP #6' |  | NC (No connect pin in RVP)
137 |  |  | USB2_09 | NC (No connect pin in RVP) | NC (No connect pin in RVP) |  | USB3.2 Gen2 w/ redriver Type-A WP #3'
138 |  |  | USB2_10 | NC (No connect pin in RVP) | NC (No connect pin in RVP) |  | USB3.2 Gen2 w/ redriver Type-A WP #4'
139 |  |  | USB2_11 | NC (No connect pin in RVP) | NC (No connect pin in RVP) |  | USB3.2 Gen2 w/ redriver Type-A WP #5'
140 |  |  | USB2_12 | NC (No connect pin in RVP) | NC (No connect pin in RVP) |  | USB3.2 Gen2 w/ redriver Type-A WP #6'
141 |  |  | USB2_13 | NC (No connect pin in RVP) | NC (No connect pin in RVP) |  | USB2 Type-A WP #7'
142 |  |  | USB2_14 | NC (No connect pin in RVP) | NC (No connect pin in RVP) |  | USB2 Type-A WP #8'
143 |  | SRC CLK | CLKOUT_SRC_0 | M.2 NVMe SSD #2 (x4 PCIe Gen5) | NC (No connect pin in RVP) | NA, No PCH IOE Motherboard down support | M.2 NVMe SSD #2 (x4 PCIe Gen5)
144 |  |  | CLKOUT_SRC_1 | M.2 NVMe SSD #3 (x4 PCIe Gen5) | NC (No connect pin in RVP) |  | MCIO con 8 (x4 PCIe Gen5)
145 |  |  | CLKOUT_SRC_2 | M.2 NVMe SSD #4 (x4 PCIe Gen5) | NC (No connect pin in RVP) |  | MCIO con 9 (x4 PCIe Gen5)
146 |  |  | CLKOUT_SRC_3 | NC (No connect pin in RVP) | M.2 NVMe SSD #4 (x4 PCIe Gen5) |  | NC (No connect pin in RVP)
147 |  |  | CLKOUT_SRC_4 | NC (No connect pin in RVP) | x4 PCIe Gen4 CEM Slot #3 dTBT Barlo Ridge #1 |  | NC (No connect pin in RVP)
148 |  |  | CLKOUT_SRC_5 | NC (No connect pin in RVP) | M.2 NVMe SSD #2 (x4 PCIe Gen4) |  | NC (No connect pin in RVP)
149 |  |  | CLKOUT_SRC_6 | NC (No connect pin in RVP) | M.2 NVMe SSD #3 (x4 PCIe Gen4) |  | NC (No connect pin in RVP)
150 |  |  | CLKOUT_SRC_7 | NC (No connect pin in RVP) | NC (No connect pin in RVP) |  | MCIO con 5 (x4 PCIe Gen5)
151 |  |  | CLKOUT_SRC_8 | NC (No connect pin in RVP) | NC (No connect pin in RVP) |  | MCIO con 6 (x4 PCIe Gen5)
152 |  |  | CLKOUT_SRC_9 | NC (No connect pin in RVP) | NC (No connect pin in RVP) |  | MCIO con 7 (x4 PCIe Gen5)
153 |  |  | CLKOUT_SRC_10 | NC (No connect pin in RVP) | NC (No connect pin in RVP) |  | NC (No connect pin in RVP)
154 |  |  | CLKOUT_SRC_11 | NC (No connect pin in RVP) | NC (No connect pin in RVP) |  | NC (No connect pin in RVP)
155 |  |  | CLKOUT_SRC_12 | NC (No connect pin in RVP) | NC (No connect pin in RVP) |  | NC (No connect pin in RVP)
156 |  |  | CLKOUT_SRC_13 | NC (No connect pin in RVP) | NC (No connect pin in RVP) |  | NC (No connect pin in RVP)
157 |  |  | CLKOUT_XTAL_[P/N] | CPU | CPU | NA, No PCH IOE Motherboard down support | CPU
158 |  | CNVi | CNVio3 (STEP PHY only) | NA, Not POR IO for Hx w PCH IOE configuration | NA, Not POR IO for Hx w PCH IOE configuration | NA, No PCH IOE Motherboard down support | NA, Not POR IO for Hx w PCH IOE configuration
159 |  | LSIO | Direct eSPI | CPU/PCH P2P connection | CPU/PCH P2P connection | NA, No PCH IOE Motherboard down support | CPU/PCH P2P connection
160 |  |  | eSPI CS0# | NC | NC | NA, No PCH IOE Motherboard down support | NC
161 |  |  | eSPI CS1# | NC | NC | NA, No PCH IOE Motherboard down support | NC
162 |  |  | eSPI CS2# | NC | NC | NA, No PCH IOE Motherboard down support | NC
163 |  |  | eSPI CS3# | NC | NC | NA, No PCH IOE Motherboard down support | NC
164 |  |  | SPI 0 CS0# | BIOS Flash / TTK3 HDR | BIOS Flash / TTK3 HDR | NA, No PCH IOE Motherboard down support | BIOS Flash / TTK3 HDR
165 |  |  | SPI 0 CS1# | NC | NC | NA, No PCH IOE Motherboard down support | NC
166 |  |  | SPI 0 TPM | NC | NC | NA, No PCH IOE Motherboard down support | NC
167 |  |  | SMBUS | NA, Not POR IO for Hx w/ PCH IOE | NA, Not POR IO for Hx w/ PCH IOE | NA, No PCH IOE Motherboard down support | NA, Not POR IO for Hx w/ PCH IOE
168 |  |  | SMLink 0 | NA, Not POR IO for Hx w/ PCH IOE | NA, Not POR IO for Hx w/ PCH IOE | NA, No PCH IOE Motherboard down support | NA, Not POR IO for Hx w/ PCH IOE
169 |  |  | SMLink 0B | NA, Not POR IO for Hx w/ PCH IOE | NA, Not POR IO for Hx w/ PCH IOE | NA, No PCH IOE Motherboard down support | NA, Not POR IO for Hx w/ PCH IOE
170 | USBC_SML |  | SMLink 1 | NA, Not POR IO for Hx w/ PCH IOE | NA, Not POR IO for Hx w/ PCH IOE | NA, No PCH IOE Motherboard down support | NA, Not POR IO for Hx w/ PCH IOE
171 | OSSE_SML |  | SMLink 2 | NA, Not POR IO for Hx w/ PCH IOE | NA, Not POR IO for Hx w/ PCH IOE | NA, No PCH IOE Motherboard down support | NA, Not POR IO for Hx w/ PCH IOE
172 |  |  | SMLink 3 | NA, Not POR IO for Hx w/ PCH IOE | NA, Not POR IO for Hx w/ PCH IOE | NA, No PCH IOE Motherboard down support | NA, Not POR IO for Hx w/ PCH IOE
173 |  |  | SMLink 4 | NA, Not POR IO for Hx w/ PCH IOE | NA, Not POR IO for Hx w/ PCH IOE | NA, No PCH IOE Motherboard down support | NA, Not POR IO for Hx w/ PCH IOE
174 |  |  | MLINK | NA, Not POR IO for Hx w/ PCH IOE | NA, Not POR IO for Hx w/ PCH IOE | NA, No PCH IOE Motherboard down support | NA, Not POR IO for Hx w/ PCH IOE
175 |  |  | THC 0 | NA, Not POR IO for Hx w/ PCH IOE | NA, Not POR IO for Hx w/ PCH IOE | NA, No PCH IOE Motherboard down support | NA, Not POR IO for Hx w/ PCH IOE
176 |  |  | THC 1/ GSPI 3/ UART 3 | NA, Not POR IO for Hx w/ PCH IOE | NA, Not POR IO for Hx w/ PCH IOE | NA, No PCH IOE Motherboard down support | NA, Not POR IO for Hx w/ PCH IOE
177 |  | LPSS | GSPI0 CS0B/CS1B | NC - No connect in RVP | NC - No connect in RVP | NA, No PCH IOE Motherboard down support | NC - No connect in RVP
178 |  |  | GSPI1 CS0B/CS1B | NC - No connect in RVP | NC - No connect in RVP | NA, No PCH IOE Motherboard down support | NC - No connect in RVP
179 |  |  | GSPI2 CS0B/CS1B/ ISH SPI | NC - No connect in RVP | NC - No connect in RVP | NA, No PCH IOE Motherboard down support | NC - No connect in RVP
180 |  |  | GSPI3 / THC1 | NC - No connect in RVP | NC - No connect in RVP | NA, No PCH IOE Motherboard down support | NC - No connect in RVP
181 |  |  | UART0 | NC - No connect in RVP | NC - No connect in RVP | NA, No PCH IOE Motherboard down support | NC - No connect in RVP
182 |  |  | UART1/ ISH_UART1 | NC - No connect in RVP | NC - No connect in RVP | NA, No PCH IOE Motherboard down support | NC - No connect in RVP
183 |  |  | UART2/ CNVi MFUART0 | NC - No connect in RVP | NC - No connect in RVP | NA, No PCH IOE Motherboard down support | NC - No connect in RVP
184 |  |  | UART3/ THC1 | NC - No connect in RVP | NC - No connect in RVP | NA, No PCH IOE Motherboard down support | NC - No connect in RVP
185 |  |  | I2C0 | NC - No connect in RVP | NC - No connect in RVP | NA, No PCH IOE Motherboard down support | NC - No connect in RVP
186 |  |  | I2C1 | NC - No connect in RVP | NC - No connect in RVP | NA, No PCH IOE Motherboard down support | NC - No connect in RVP
187 |  |  | I2C2/ SML0B/ ISH UART0 | NC - No connect in RVP | NC - No connect in RVP | NA, No PCH IOE Motherboard down support | NC - No connect in RVP
188 |  |  | I2C3/ ISH I2C2 | NC - No connect in RVP | NC - No connect in RVP | NA, No PCH IOE Motherboard down support | NC - No connect in RVP
189 |  |  | I2C4 / USB2_OC4-5 | NC - No connect in RVP | NC - No connect in RVP | NA, No PCH IOE Motherboard down support | NC - No connect in RVP
190 |  |  | I2C5 / USB OC6-7 | NC - No connect in RVP | NC - No connect in RVP | NA, No PCH IOE Motherboard down support | NC - No connect in RVP
191 |  |  | BPKI3C | NC - No connect in RVP | NC - No connect in RVP | NA, No PCH IOE Motherboard down support | NC - No connect in RVP
192 |  | ISH | ISH_SPI / GSPI2 | NA, Not POR IO for Hx w/ PCH IOE | NA, Not POR IO for Hx w/ PCH IOE | NA, No PCH IOE Motherboard down support | NA, Not POR IO for Hx w/ PCH IOE
193 |  |  | ISH_UART0/ SML0B/I2C2 | NA, Not POR IO for Hx w/ PCH IOE | NA, Not POR IO for Hx w/ PCH IOE | NA, No PCH IOE Motherboard down support | NA, Not POR IO for Hx w/ PCH IOE
194 |  |  | ISH_UART1/ LPSS UART1 | NA, Not POR IO for Hx w/ PCH IOE | NA, Not POR IO for Hx w/ PCH IOE | NA, No PCH IOE Motherboard down support | NA, Not POR IO for Hx w/ PCH IOE
195 |  |  | ISH_I2C0/ ISH_I3C0 | NA, Not POR IO for Hx w/ PCH IOE | NA, Not POR IO for Hx w/ PCH IOE | NA, No PCH IOE Motherboard down support | NA, Not POR IO for Hx w/ PCH IOE
196 |  |  | ISH_I2C1 | NA, Not POR IO for Hx w/ PCH IOE | NA, Not POR IO for Hx w/ PCH IOE | NA, No PCH IOE Motherboard down support | NA, Not POR IO for Hx w/ PCH IOE
197 |  |  | ISH_I2C2 / LPSS I2C3 | NA, Not POR IO for Hx w/ PCH IOE | NA, Not POR IO for Hx w/ PCH IOE | NA, No PCH IOE Motherboard down support | NA, Not POR IO for Hx w/ PCH IOE
198 |  | Audio | HDA / I2S0 | NA, Not POR IO for Hx w/ PCH IOE | NA, Not POR IO for Hx w/ PCH IOE | NA, No PCH IOE Motherboard down support | NA, Not POR IO for Hx w/ PCH IOE
199 |  |  | HDA_CPU | NA, Not POR IO for Hx w/ PCH IOE | NA, Not POR IO for Hx w/ PCH IOE | NA, No PCH IOE Motherboard down support | NA, Not POR IO for Hx w/ PCH IOE
200 |  |  | I2S1 | NA, Not POR IO for Hx w/ PCH IOE | NA, Not POR IO for Hx w/ PCH IOE | NA, No PCH IOE Motherboard down support | NA, Not POR IO for Hx w/ PCH IOE
201 |  |  | I2S2 | NA, Not POR IO for Hx w/ PCH IOE | NA, Not POR IO for Hx w/ PCH IOE | NA, No PCH IOE Motherboard down support | NA, Not POR IO for Hx w/ PCH IOE
202 |  |  | SNDW0 | NA, Not POR IO for Hx w/ PCH IOE | NA, Not POR IO for Hx w/ PCH IOE | NA, No PCH IOE Motherboard down support | NA, Not POR IO for Hx w/ PCH IOE
203 |  |  | SNDW1/ DMIC_A_0 | NA, Not POR IO for Hx w/ PCH IOE | NA, Not POR IO for Hx w/ PCH IOE | NA, No PCH IOE Motherboard down support | NA, Not POR IO for Hx w/ PCH IOE
204 |  |  | SNDW2 | NA, Not POR IO for Hx w/ PCH IOE | NA, Not POR IO for Hx w/ PCH IOE | NA, No PCH IOE Motherboard down support | NA, Not POR IO for Hx w/ PCH IOE
205 |  |  | SNDW3/ DMIC_A_1 | NA, Not POR IO for Hx w/ PCH IOE | NA, Not POR IO for Hx w/ PCH IOE | NA, No PCH IOE Motherboard down support | NA, Not POR IO for Hx w/ PCH IOE
206 |  | Debug | CPU JTAG | Merged MIPI60 HDR TBD | Merged MIPI60 HDR | NA, No PCH IOE Motherboard down support | Merged MIPI60 HDR TBD
207 |  |  | PCH JTAG |  |  | NA, No PCH IOE Motherboard down support
208 |  |  | CPU PTI/VISA |  |  | NA, No PCH IOE Motherboard down support
209 |  |  | PCH PTI/ VISA | PCH MIPI60 HDR | PCH MIPI60 HDR | NA, No PCH IOE Motherboard down support | PCH MIPI60 HDR
Home

## TCSS_Configs_Summary (hidden)
Intel Confidential - for internal use only
|  | NVL Ax RVP LZ document. Please submit all feedback to: Sharma, Deepak; Dixit, Mayank |  |  | Silicon IO port mappings can change w.r.t. final RVP floor plan & routing feasibility
|  | Please find the latest of the document here. |  |  | TBD/ non-POR topologies only for validation highlighted in RED color
Changes w.r.t. SKU highlighted in BLUE color
Si# | Display Configs | Hx 01 RVP: NVL Hx DDR5 SODIMM 1DPC T3 w/ PCH IOE RVP | Hx 02 RVP: NVL Hx DDR5 SODIMM 2DPC T3 dTBT w/ PCH IOE RVP | Hx 03 RVP: NVL Hx LP5x CAMM T3 w/o PCH IOE RVP | Hx 04 RVP: NVL Hx LP5x Solder down/ Socketed T4 RVP w/ PCH IOE
1 | eDP Connector 1 | Yes | Yes | Yes | Yes
2 | eDP Connector 2 | w/ TCSS Module (from TCSS port 1) | No | No | w/ TCSS Module (from TCSS port 1)
3 | HDMI 2.1 native Con (HDMI 2.1 @12Gbps) | Yes, w/ linear redriver | Yes, w/ linear redriver | Yes, w/ linear retimer | Yes, w/ linear redriver
| DP2.1 UHBR20 native Con | NA - NOT POR
Type-C connector configs
1 | Type-C con: TBT 80G Single retimer (Rood Bridge) | w/ TCSS Module (3x no's) | Solder down (2x no's) | Solder down (2x no's) + 1x Cable | w/ TCSS Module (3x no's)
2 | Type-C con: TBT 80G cascaded (3rd party redriver + Rood bridge retimer) | No | Solder down (1x no's) | No | No
3 | Type-C con: dTBT 80G Barlow Ridge w/ dGFx x8 PCIe Gen5 | w/ Bobcat AIC (1x no's) -TBD | w/ Bobcat AIC (2x no's) | No | No
4 | Type-C con: TBT 40G Single retimer (Gothic Bridge) | NOT POR (3x w/ TCSS module only for early validation only) | NA - NOT POR | NA - NOT POR | NOT POR (3x w/ TCSS module only for early validation only)
5 | Type-C con: TBT 40G Single retimer (Hyden Bridge)
6 | Type-C con: DP (UHBR10/ HBR3)/USB redriverless | NOT POR (Only for FV debug) w/ TCSS Module(3x no's) - TBD |  |  | NOT POR (Only for FV debug) w/ TCSS Module(3x no's) - TBD
7 | Type-C Con 80G/ 40G mix topology | w/ TCSS Module (3x no's) | No | No | w/ TCSS Module (3x no's)
8 | USB 3/2 Type-A WP con. w/ re-driver (from TCSS ports) | w/ TCSS Module (3x no's) | No | No | w/ TCSS Module (3x no's)
9 | USB 3/2 Type-A WP con. re-driverless (from TCSS ports) | TBD | No | No | TBD
Si# | Type-C connector configs | Hx 01 RVP: NVL Hx DDR5 SODIMM 1DPC T3 w/ PCH IOE RVP | Hx 02 RVP: NVL Hx DDR5 SODIMM 2DPC T3 dTBT w/ PCH IOE RVP | Hx 03 RVP: NVL Hx LP5x CAMM T3 w/o PCH IOE RVP | Hx 04 RVP: NVL Hx LP5x Solder down/ Socketed T4 RVP w/ PCH IOE
PD controller configs
1 | USB PD Features | 48V EPR w/ combined TCSS module (2x no's) + 1x 28V EPR (1x no's) | 48V EPR solder down (TBD) | 48V EPR solder down (TBD) | 48V EPR w/ combined TCSS module (2x no's) + 1x 28V EPR (1x no's)
2 | TBT 80G Rood Bridge PD details | Integrated PD w/ Rood bridge w/ TCSS module or w/ motherboard solder down
3 | TBT 40G Gothic Bridge PD details | Integrated PD w/ Gothic bridge w/ TCSS module | NA - NOT POR | NA - NOT POR | Integrated PD w/ Gothic bridge w/ TCSS module
4 | TBT 40G Hyden Bridge PD details | Integrated PD w/ eUSB2 repeater w/ TCSS module |  |  | Integrated PD w/ eUSB2 repeater w/ TCSS module
5 | TBT 80G Barlow ridge AIC PD details | CCG8 w/ PD AIC | CCG8 w/ PD AIC | NA
eUSB2 repeater configs
1 | Single port eUSB2 repeater | w/ Rood bridge & Gothic bridge based Type-C ports
2 | Dual port eUSB2 repeater | w/ USB3/2 Type-A walkup ports
3 | Single port eUSB2 repeater w/ single port integrated PD controller | NOT POR (Only for early validation): w/ Hyden bridge TCSS module | NA - NOT POR |  | NOT POR (Only for early validation): w/ Hyden bridge TCSS module
4 | Dual port eUSB2 repeater w/ dual port integrated PD controller | NOT POR (Only for early validation): w/ Hyden bridge combined 2x TCSS module | NA - NOT POR |  | NOT POR (Only for early validation): w/ Hyden bridge combined 2x TCSS module
Si# | Type-C connector configs | Hx 01 RVP: NVL Hx DDR5 SODIMM 1DPC T3 w/ PCH IOE RVP | Hx 02 RVP: NVL Hx DDR5 SODIMM 2DPC T3 dTBT w/ PCH IOE RVP | Hx 03 RVP: NVL Hx LP5x CAMM T3 w/o PCH IOE RVP | Hx 04 RVP: NVL Hx LP5x Solder down/ Socketed T4 RVP w/ PCH IOE
Other features
1 | I3C debug support | Yes, 1x Type-C port
2 | 2x Gothic bridge flash sharing | NOT POR (Only for early validation): w/ Gothic bridge combined 2x TCSS module | NA - NOT POR |  | NOT POR (Only for early validation): w/ Gothic bridge combined 2x TCSS module
3 | 2x Rood bridge flash sharing | Rood bridge combined 2x TCSS module | No | No | Rood bridge combined 2x TCSS module
EV features
1 | TBT 80G Single retimer - Rood Bridge Solder down (Max trace length w/main stream midloss PCB material) | NA - TCSS module | NA - NOT POR |  | NA - TCSS module
2 | TBT 80G Single retimer - Rood Bridge Solder down (Max trace length) |  | Yes, 1x Type-C port | No
3 | TBT 80G Single retimer - Gothic Bridge Solder down (Max trace length) |  | NA - NOT POR
4 | TBT 80G Single retimer - Rood Bridge Solder down (Min trace length) |  | No | Yes, 1x Type-C port
5 | TBT 80G Single retimer - Rood Bridge Solder down (Typical trace length) |  | Yes, 1x Type-C port | Yes, 1x Type-C port
6 | Type-C con: TBT 80G cascaded solder down topology |  | Yes, 1x Type-C port | No
7 | Type-C con: TBT 80G w/ internal cabling topology |  | No | Yes, 1x Type-C port
| TCSS Modules | PD controller | New/ Existing | eUSB2 single/ dual repeater location for Mobile RVP's | DT re-use (USB2 @ 3.3V)
1 | Rood bridge 80G TCSS single module | Integrated to Rood bridge | New | on MB | Yes
2 | Rood bridge 80G TCSS combo dual module (extending out of board by 20mm 60 x30 --> 60x 50mm) | Integrated to Rood bridge | New | on MB | NA
3 | Gothic bridge 40G TCSS single module | Integrated to Gothic bridge | Existing - WCL | on MB | Yes
4 | Gothic bridge 40G TCSS combo dual module (extending out of board by 20mm 60 x30 --> 60x 50mm) | Integrated to Gothic bridge | Existing - PTL | on MB | NA
5 | Hydenbridge (SoC side) + Gothic bridge (USB-C connector) cascaded topology module (30x60 | Integrated to Gothic bridge | Existing - PTL | on MB | NA
6 | Hyden bridge 40G TCSS module | Discrete PD in TCSS module | Existing | on MB | Yes
7 | Hyden bridge 40G TCSS module w/ single port USB2 repeater w/ single port PD controller | Integrated to eUSB2 repeater | New | eUSB2 repeater bypass on MB rework or mux? | NA
8 | Hyden bridge 40G TCSS module w/ dual port USB2 repeater w/ dual port PD controller | Integrated to eUSB2 repeater | New | eUSB2 repeater bypass on MB rework or mux? | NA
9 | dTBT BR suppot w/ dual eUSB2 repeater w/ dual port PD controller solderdown/ AIC | Integrated to eUSB2 repeater | New | on MB | NA
10 | USB3/2 Type-A TCSS Module | NA | Existing - PTL | on MB | NA
11 | eDP2 TCSS Module | NA | Existing - PTL | on MB | NA
Post channel 6"
Home