## Revision
SL. No. | Title | Revision | Date | HSD \FR \RCR link | Change Details | Sheet | Editor | Comments
1 | RVP-04_NVL-Hx-UPH-UL_LP5x_T4_with_PCH_IOE_RVP_Platform_Mapping_document_Rev0p1_WW10P5.xlsx | Rev0p1 | WW10P5 | - | Initial draft is taken as base from Chap03_PTL-PCD-P_Pins_Chap18_GPIO_Automation_rev47.xlsx Chap03_NVL-PCD-H_Pins_Chap18_GPIO_Automation_rev53.xlsx Chap03_NVL-PCH_Pins_Chap18_GPIO_Automation_rev41.xlsx Derieved changes from RVP-01_NVL-HX_DDR5_Sodimm_1DPC_T3_RVP_Platform_Mapping_document_Rev0p52_WW10P2.xlsx | All | Vidaya, Divya
2 | RVP-04_NVL-Hx-UPH-UL_LP5x_T4_with_PCH_IOE_RVP_Platform_Mapping_document_Rev0p2_WW13P2.xlsx | Rev0p2 | WW13P2 | - | Added Board SKU code for ref Delta marking wrt N-1 BIOS code as PTL RVP4 PMD : Rev0p83_WW49p1 Delta marking wrt N-1 BIOS code as NVL RVP1 PMD : Rev0p53_WW12P2 Display ID mentioned | BoardID GPIO GPIO DISP | Vidaya, Divya
3 | RVP-04_NVL-Hx-UPH-UL_LP5x_T4_with_PCH_IOE_RVP_Platform_Mapping_document_Rev0p3_WW25P2.xlsx | Rev0p3 | WW25P2 | - | Interface sheets updated as per RVP-4 implementation | All | Vidaya, Divya | MRC & Rework_Config tabs are WIP
4 | RVP-04_NVL-Hx-UPH-UL_LP5x_T4_with_PCH_IOE_RVP_PMD_Rev0p4_WW28P4.xlsx | Rev0p4 | WW28P4 | - | MRC & Rework_Config tabs details updated PCD GPIO - GPP_E_12,13 - default Native function is updated PCH GPIO - GPP_C_20, 21 - default Native function is updated BoardID sheet updated with latest SKU strategy as per LZ 1p0 Added 8-bit addressing for SPD along with existing 7-bit address | PCD-H_MRC Rework_Config PCD-H_GPIO PCH_IOE_GPIO BoardID PCD-H_I2C | Vidaya, Divya
5 | RVP-04_NVL-HX-UPH-UL_LP5x_T4_with_PCH_IOE_RVP_PMD_Rev1p0_WW36P4.xlsx | Rev1p0 | WW36P4 | - | Board ID tab updated as per Hx, UPH and UL Sku Added UPH base and UL base sheet for Configuration Updated GPPC_V_16 pin config PCIe Root Port updated for PCH-HSIO as per NVP-S HAS Doc Rework oncfig of TCH PNL2 alligned to I2C mode | PCD_H_GPIO, BoardID, PCH_IOE_HSIO, Rework_Config | Vidaya, Divya
COLOUR CODE FOR GPIO tab :-
HVM
Strap
Non-GPIO bump
Native Function
GPIO Function
GP-IN
GP-OUT
OPENS
NOT USED
WORKAROUND
VALIDATION GAP
Delta compared to previous revision mapping
1:1 bump mapping from N-1 to N
Bump mapping order change
Floating excess GPIO from N-1 Silicon
GPIO Mapping change compared to N-1 BIOS - GPIO properties changed
Only netname change compared to N-1 BIOS - GPIO properties are same
Same mapping as N-1 BIOS

## BoardID
Intel Confidential - For internal Use Only
Refer below link for more details of vaious other SKUs supported
01_NVL_Board_ID_document
Board ID | 6 bits [5 : 0] | See table below
BOM ID | 3 bits [8:6] | 000-BOM1 001-BOM2 ….. See table below
FAB ID | 2 bits [10 : 9] | 00 - FAB1 01 - FAB2....
SPD_PRSNT | 1bit[11] | 0- BIOS hard codes SPD 1- User/factory programs SPD data into the module
Display ID | 4 bits [3:0] | See table below
Sl No | Board SKU | Board Varient | Board Name/ID string | Board ID (hex) | Si | BOM SKU | BOM ID (binary) | Fab ID (binary) | DISPLAY_ID | SPD_PRSNT | PCH IOE Support | DMI / PXPC | PXPE | Remarks
14 | RVP-04 w/ 9.6G mem | RVP 041 | Hx LP5x T4 Mem Skt RVP w/ PCH IOE | 0x14 | HX | Hx Base | 0 - 000 | 00 | 1000 | 0 | Onboard | DMI | SSD
15 |  | RVP 042 | Hx LP5x T4 Mem SD RVP w/ PCH IOE | 0x15 | HX | Hx Base | 0 - 000 | 00 | 1000 | 0 | Onboard | DMI | SSD
16 |  | RVP 043 | Hx LP5x T4 Mem Skt PnP RVP w/ PCH IOE | 0x15 | HX | Hx Base | 0 - 000 | 00 | 1000 | 0 | Onboard | DMI | SSD
17 |  | RVP 044 | UPH LP5x T4 Mem Skt PnP RVP w/ PCH IOE*** |  | UPH / P-Z0 | UPH Base | 1 - 001 | 00 | 1000 | 0 | No | SSD | SSD
18 |  | -na- | Rework config ----- SOC PXPD from x8 to 2x4 |  | -na- | Rework config | 7 - 111 | 00 | 1000 | 0 | -na- | -na- | -na- | FED will contain rework details
19 | RVP-04m w/ 10.7G mem | RVP 041m | Hx LP5x T4 Mem Skt RVP w/ PCH IOE | 0x18 | HX | Hx Base | 0 - 000 | 00 | 1000 | 0 | Onboard | DMI | SSD
20 |  | RVP 042m | Hx LP5x T4 Mem SD RVP w/ PCH IOE |  | HX | Hx Base | 0 - 000 | 00 | 1000 | 0 | Onboard | DMI | SSD
21 |  | RVP 043m | Hx LP5x T4 Mem Skt PnP RVP w/ PCH IOE |  | HX | Hx Base | 0 - 000 | 00 | 1000 | 0 | Onboard | DMI | SSD
22 |  | RVP 044m | UPH LP5x T4 Mem Skt RVP w/ PCH IOE*** |  | UPH | UPH Base | 1 - 001 | 00 | 1000 | 0 | No | SSD | SSD
23 |  | RVP 045m | UPH LP5x T4 Mem SD RVP w/ PCH IOE*** |  | UPH | UPH Base | 1 - 001 | 00 | 1000 | 0 | No | SSD | SSD
24 |  | RVP 046m | UPH LP5x T4 Mem Skt PnP RVP w/ PCH IOE*** |  | UPH | UPH Base | 1 - 001 | 00 | 1000 | 0 | No | SSD | SSD
25 |  | RVP 047m | UPH LP5x T4 Mem SD PPV RVP w/ PCH IOE*** |  | UPH | PPV | 5 - 101 | 00 | 1000 | 0 | No | SSD | SSD
| ** RVP031/ 032 IOE AIC HDR mounted, need Rework to enable DMI path |  |  |  |  | Base - Refers to SODIMM / LPCAMM / SKT / SD / PnP / MECC
*** For UPH BOM SKUs, rework is needed to enable the PCH IOE (DMI path)
| Display ID | EC I/O EXP | Display |  |  | BOM SKU | BOM ID | Remarks
| Display ID [1:0] | IO0_[5:4] (DDIA/DDI3) |  |  |  | Hx Base | 0 - 000 | Can repurpose for RVP-5,6,7
|  | 00 | eDP |  |  | UPH Base | 1 - 001 | Can repurpose for RVP-2,3,7
|  | 01 | DP |  |  | UL Base | 2 - 010 | Can repurpose for RVP-1,2,3,4,6
|  | 10 | HDMI |  |  | PCH IOE AIC | 3 - 011 | Can repurpose for RVP-1,2,4,5,6,7
|  | 11 | Reserved |  |  | CHROME | 4 - 100 | Don’t use this BOM ID for any other purpose
| Display ID [3:2] | IO0_[7:6] (DDI-2) |  |  |  | PPV | 5 - 101 | Don’t use this BOM ID for any other purpose
|  | 00 | eDP |  |  | Reserved | 6 - 110 | Can repurpose for any usecase - EPS/UFS/SD
|  | 01 | DP |  |  | Rework config | 7 - 111 | FED will have Rework details (BIOS changes as "Rework_config" sheet)
|  | 10 | HDMI
|  | 11 | Reserved

## Rework_Config
Rework (X4 MCIO on PXPD[4:7] ) enabling
N SILICON - NVL-Hx-UPH-UL- Spec | RVP | BIOS/RVP | RVP | RVP | RVP | BIOS | SPEC | BIOS/RVP | BIOS/RVP | RVP | RVP
N SILICON Bump Name - NVL-Hx-UPH-UL | Rework Option | PadRstCfg | Pmode | GpioDir | GPIO TxState | GPIRoutConfig - Sx | IRQ No | RxEvCfg | RxINV | Term | Pad Voltage
GPP_D_0_IMGCLKOUT_1 | MCIO1_WAKE_N | Deep GPIO reset | GPIO | IN | NA | GPIORoutSCI | RO - 18h | Level | Inverted | NA | 1.8V
GPP_D_4_IMGCLKOUT_0 | MCIO1_PRSNT_N | Deep GPIO reset | GPIO | IN | NA | GPIORoutSCI | RO - 1Ch | Level | Inverted | NA | 1.8V
GPP_D_21_UFS_REFCLK_SRCCLKREQ8_B | CLKREQ8_X4_GEN5_MCIO1_N | Default | Native F1 | NA | NA | NA | RO - 2Dh | NA | NA | NA | 1.8V
GPP_F_9_SX_EXIT_HOLDOFF_B_ISH_GP_11_IEH_FATAL_ERR2_B | MCIO1_RST_N | GPIO reset | GPIO | OUT | High | NA | RO - 53h | NA | NA | NA | 1.8V
PCIe Controller | Gbe # | PCIe Gen3/ 4/ 5 Port # | Root Port# | LNREV | RPCFG | Board Config | Speed | ClkReq # | ClkSrc # | Connector type | Remarks
PCIe Gen4 PXPA | Gbe | PCIe4_A0 | 1 (PXPA0) | No | 1x2+2x1-LR | - | - | - | - | - | -
| Gbe | PCIe4_A1 | 2 (PXPA1) |  |  | Gbe | Gen1 | CLKREQ5 | CLKSRC5 | GbE | Jacksonville
|  | PCIe4_A2 | 3 (PXPA2) |  |  | PCIe | Gen4 | CLKREQ3 | CLKSRC3 | SSD (M.2) | X2 Gen4 M.2 SSD with A3 default & A2 rework option
|  | PCIe4_A3 | 4 (PXPA3) |  |  | PCIe | - | - | - | - | -
PCIe Gen5 PXPD |  | PCIe5_D0 | 11 (PXPD) | No | 2x4 | PCIe | Gen5 | CLKREQ6 | CLKSRC6 | x8 CEM Slot | Graphics card Racepoint Beach - x4 config
|  | PCIe5_D1 |  |  |  | PCIe
|  | PCIe5_D2 |  |  |  | PCIe
|  | PCIe5_D3 |  |  |  | PCIe
|  | PCIe5_D4 | 15 (PXPD4:7) | No |  | PCIe | Gen5 | CLKREQ8 | CLKSRC8 | x4 MCIO1 | X4 Gen5 MCIO Connector
|  | PCIe5_D5 |  |  |  | PCIe
|  | PCIe5_D6 |  |  |  | PCIe
|  | PCIe5_D7 |  |  |  | PCIe
Rework (CRD1 SB) enabling
No change in HSIO config
N SILICON - NVL-Hx-UPH-UL- Spec | RVP | BIOS/RVP | RVP | RVP | RVP | BIOS | SPEC | BIOS/RVP | BIOS/RVP | RVP | RVP
N SILICON Bump Name - NVL-Hx-UPH-UL | Rework Option2 | PadRstCfg | Pmode | GpioDir | GPIOTxState | GPIRoutConfig - Sx | IRQ No | RxEvCfg | RxINV | Term | Pad Voltage
GPP_C_15_PCIE_LNK_DOWN | CRD1_CLK_EN | GPIO reset | GPIO | OUT | Low | NA | RO - 41h | NA | NA | NA | 1.8V
GPP_H_0 | CAM1_CVS_HST_WAKE | GPIO reset | GPIO | IN | NA | GPIORoutSCI | RO - 19h | NA | NA | NA | 1.8V
Enabling Touch panels(THC0) with SPI
No change in HSIO config
N SILICON - NVL-Hx-UPH-UL- Spec | RVP | BIOS/RVP | RVP | RVP | RVP | BIOS | SPEC | BIOS/RVP | BIOS/RVP | RVP | RVP
N SILICON Bump Name - NVL-Hx-UPH-UL | Rework Option | PadRstCfg | Pmode | GpioDir | GPIOTxState | GPIRoutConfig - Sx | IRQ No | RxEvCfg | RxINV | Term | Pad Voltage
GPP_E_12_THC0_I2C_SCL_A_I3C0_SCL_THC0_SPI_IO_0_A_I3C3_SCL_GSPI0_MOSI_I2C4_SCL | THC0_SPI_IO_0_THC0_PNL | Default | Native F3 | NA | NA | NA | RO - 6Eh | NA | NA | NA | 1.8V
GPP_E_13_THC0_I2C_SDA_A_I3C0_SDA_THC0_SPI_IO_1_A_I3C3_SDA_GSPI0_MISO_I2C4_SDA | THC0_SPI_IO_1_TCH_PNL | Default | Native F3 | NA | NA | NA | RO - 6Fh | NA | NA | NA | 1.8V
Enabling Touch panels(I2C1) with I2C
No change in HSIO config
N SILICON - NVL-Hx-UPH-UL- Spec | RVP | BIOS/RVP | RVP | RVP | RVP | BIOS | SPEC | BIOS/RVP | BIOS/RVP | RVP | RVP
N SILICON Bump Name - NVL-Hx-UPH-UL | Rework Option | PadRstCfg | Pmode | GpioDir | GPIOTxState | GPIRoutConfig - Sx | IRQ No | RxEvCfg | RxINV | Term | Pad Voltage
GPP_F_12_THC1_I2C_SCL_B_I3C1_SCL_THC1_SPI_IO_0_A_ISH_SPI_MISO_GSPI1_MOSI_I2C5_SCL | THC1_SPI_IO_0_TCH_PNL | Default | Native F1 | NA | NA | NA | RO - 56h | NA | NA | NA | 1.8V
GPP_F_13_THC1_I2C_SDA_B_I3C1_SDA_THC1_SPI_IO_1_A_ISH_SPI_MOSI_GSPI1_MISO_I2C5_SDA | THC1_SPI_IO_1_TCH_PNL | Default | Native F1 | NA | NA | NA | RO - 57h | NA | NA | NA | 1.8V
GPP_F_16_THC1_RST_B_A_GSPI0_CLK | THC1_SPI2_RST_N_TCH_PNL2 | GPIO reset | GPIO | OUT | High | NA | RO - 5Ah | NA | NA | NA | 1.8V
GPP_F_18_THC1_INT_B_A_GSPI0_CS0_B | THC1_SPI2_INT_N_TCH_PNL2 | Default | GPIO | IN | NA | GPIORoutSCI | RO - 5Ch | Level | Inverted | NA | 1.8V
GPP_F_23_IEH_NONFATAL_ERR1_B_A_ISH_GP_9 | TCH_PNL2_PWR_EN | GPIO reset | GPIO | OUT | High | NA | RO - 61h | NA | NA | NA | 1.8V
Enabling Modular TCSS1 Display SideBand Rework
No change in HSIO config
N SILICON - NVL-Hx-UPH-UL- Spec | RVP | BIOS/RVP | RVP | RVP | RVP | BIOS | SPEC | BIOS/RVP | BIOS/RVP | RVP | RVP
N SILICON Bump Name - NVL-Hx-UPH-UL | Rework Option | PadRstCfg | Pmode | GpioDir | GPIOTxState | GPIRoutConfig - Sx | IRQ No | RxEvCfg | RxINV | Term | Pad Voltage
GPP_B_10_DDSP_HPD2_B_DISP_MISC2 | MOD_TCSS1_DISP_HPD2 | Default | Native F2 | NA | NA | NA | RO - 59h | NA | NA | NA | 1.8V
GPP_B_11_USB2_OC1_B_DDSP_HPD3_B_DISP_MISC3 | MOD_TCSS2_DISP_HPD3 | Default | Native F2 | NA | NA | NA | RO - 5Ah | NA | NA | NA | 1.8V

## UPH Base
PXPC & PXPE changes to support UPH silicon
PCIe Controller | Gbe # | PCIe Gen3/ 4/ 5 Port # | Root Port# | LNREV | RPCFG | Board Config | Speed | ClkReq # | ClkSrc # | Connector type | Remarks
PCIe Gen5 PXPC |  | PCIe4_C0 | 9 (PXPC) | No | 1x4 | PCIe | Gen5 | CLKREQ0 | CLKSRC0 | Gen5 NVMe SSD #2 (M.2 Key-M) | Rework option to have Gen5 SSD #2 for UPH SKUs as PCH is not POR. (NIST)
|  | PCIe4_C1 |  |  |  | PCIe
|  | PCIe4_C2 |  |  |  | PCIe
|  | PCIe4_C3 |  |  |  | PCIe
PCIe Gen5 PXPE |  | PCIe5_E0 | 13 (PXPE0-3) | No | 1x4 | PCIe | Gen5 | CLKREQ7 | CLKSRC7 | Gen5 NVMe SSD #1 (M.2 Key-M) | Gen5 M.2 SSD (NIST) | PXPE Port Not Supported in UPH Si
|  | PCIe5_E1 |  |  |  | PCIe
|  | PCIe5_E2 |  |  |  | PCIe
|  | PCIe5_E3 |  |  |  | PCIe

## UL Base
Place Holder for UL

## 4m base
Place Holder for RVP-04m

## PCD-H_GPIO
Field Ownership - BIOS \ RVP \ SPEC | [6 empty] | RVP Routing
SPEC | SPEC | SPEC | SPEC | SPEC | SPEC | RVP | RVP | RVP | RVP | RVP | RVP | SPEC | RVP | RVP | RVP | RVP | RVP | RVP | RVP | BIOS/RVP | BIOS/RVP | RVP | RVP | RVP | BIOS | BIOS | SPEC | BIOS/RVP | BIOS/RVP | RVP | RVP | BIOS | BIOS | SPEC | RVP | RVP | RVP | RVP | RVP | RVP | SPEC | BIOS | BIOS | BIOS | BIOS
GPIO Pin | Gro up | Co mm un ity | N SILICON Bump Name - NVL-Hx-UPH-UL - 173 |  |  | Reuse | Rework Option-1 (Default) | Rework Option2 | Rework Option3 | Rework Option4 | Rework Option5 | SIP Family | Drive Strength |  |  |  | Slew Rate | HSD Link | Device Name | Owner Ship | PadRstCfg | Pmode | GpioDir | GPIOTxState | GPIRoutConfig - Sx | GPIRoutConfig - S0ix (Only if applicable) | IRQ No | RxEvCfg | RxINV | Term | Pad Voltage | Pad SW Owner | Power Gate | Default Pmode
GPIO # | Gro up Na me | Co mm un ity | NVL-Hx-UPH-UL | SoC Default Pad Mode | Straps - 16 | Reuse from NVL RVP1 DDR5 1DPC BIOS code | Rework 1 Net name (Default) | Rework 2 Net Name | Rework 3 Net Name | Rework 4 Net Name | Rework 5 Net Name | SIP Family | Drive Strength Rework 1 | Drive Strength Rework 2 | Drive Strength Rework 3 | Drive Strength Rework 4 | Slew Rate | BIOS setup option to enable reqs - [Add req HSD in hyperlink ] YES'"'NO | Device Name | Pin Owner Ship (CSME /ISH /HOST) | Pad Reset Configuration (PadRstCfg) PADCFG_DW0 Bits 31:30; 00 = Powergood; 01 = Deep GPIO Reset; 10 = GPIO Reset; 11 = Reserved | Pad Mode Default (Pmode) PADCFG_DW0 Bit13:10 ; 0h = GPIO Controller controls the Pad; 1h = Native F1, 2h = Native F 2, 3h = Native F3, | Gpio Pin Direction (In, Out, InOut, InInv etc.,) PADCFG_DW0 Bits 10:9; In GPIORxDis=0; GPIOTxDis=1; Out-GPIORxDis=1; GPIOTxDis=0; HI_Z-GPIORxDis=1; GPIOTxDis=1 | Gpio Output State (High or Low) PADCFG_DW0 Bit0; 0 = Drive a level ‘0’ to the TX output pad; 1 = Drive a level ‘1’ to the TX output pad | GPIO Input Route Config PADCFG_DW0 Bits 20: 17; 0001 = GPIRoutNmi; 0010 = GPIRoutSmi; 0100 = GPIRoutSci; 1000 = GPIRoutIoapic | GPIO Input Route Config PADCFG_DW0 Bits 20: 17; 0001 = GPIRoutNmi; 0010 = GPIRoutSmi; 0100 = GPIRoutSci; 1000 = GPIRoutIoapic | Interrupt Select (IntSel) PADCFG _DW1 Bit 6:0 | RX Level/Edge Configuration (RxEvCfg) PADCFG_DW0 Bit26: 250h = Level; 1h = Edge ; 2h = Disabled; 3h = Either rising /falling edge | RX Invert (RXINV) PADCFG_DW0 Bit23; 0 = No inversion; 1 = Inversion {Needed only when you want to inform SOC on logic inverison} | PADCFG _DW1 Bit10:13 Pull-up /Pull-Down register to be applied internally | IO for soft strap (1.8v /3.3v) | Pad SW Owner | Is device power gated? | SOC Default Pmode NVL-Hx-UPH-UL | (HOSTSW _OWN) GPI_IS GPIODriver =Gpio and ACPI=Acpi | I/O Standby State (IOSState); PADCFG _DW1 Bit17:14 | I/O Standby State (IOSState); PADCFG _DW1 Bit17:14 | I/O Standby Termination (IOSTerm); PADCFG_DW1 Bit 9:8 | I/O Standby Termination (IOSTerm); PADCFG _DW1 Bit 9:8 | Wake Capablity (Wake Enabled /Disabled) | HVM /Pin | Comments | PAD Mode Check Status | Interrupt Check Status | RTD3 Check Status
gpp_a_0 | GPP_A | 3 | GPP_A_0_ESPI_IO_0 | GP-In/Native F1 |  |  | ESPI_IO0_EC_R | ESPI_IO0_HDR | ESPI_IO0_PCH |  |  | eSPI | NA | NA | NA | NA | NA | NA | EC/ESPI HDR/PCH-IOE | HOST | Default | Native F1 | NA | NA | NA | NA | RO - 32h | NA | NA | NA | 1.8V | NA | NA | GP-In/Native F1 | NA | NA | NA | NA | NA | NA | Pin |  | NA | NA | NA
gpp_a_1 | GPP_A | 3 | GPP_A_1_ESPI_IO_1 | GP-In/Native F1 |  |  | ESPI_IO1_EC_R | ESPI_IO1_HDR | ESPI_IO1_PCH |  |  | eSPI | NA | NA | NA | NA | NA | NA | EC/ESPI HDR/PCH-IOE | HOST | Default | Native F1 | NA | NA | NA | NA | RO - 33h | NA | NA | NA | 1.8V | NA | NA | GP-In/Native F1 | NA | NA | NA | NA | NA | NA | Pin |  | NA | NA | NA
gpp_a_2 | GPP_A | 3 | GPP_A_2_ESPI_IO_2_PRIPWRDNACK | GP-In/Native F2 |  |  | ESPI_IO2_EC_R | ESPI_IO2_HDR | ESPI_IO2_PCH |  |  | eSPI | NA | NA | NA | NA | NA | NA | EC/ESPI HDR/PCH-IOE | HOST | Default | Native F1 | NA | NA | NA | NA | RO - 34h | NA | NA | NA | 1.8V | NA | NA | GP-In/Native F2 | NA | NA | NA | NA | NA | NA | Pin |  | NA | NA | NA
gpp_a_3 | GPP_A | 3 | GPP_A_3_ESPI_IO_3_PRIACK_B | GP-In/Native F2 |  |  | ESPI_IO3_EC_R | ESPI_IO3_HDR | ESPI_IO3_PCH |  |  | eSPI | NA | NA | NA | NA | NA | NA | EC/ESPI HDR/PCH-IOE | HOST | Default | Native F1 | NA | NA | NA | NA | RO - 35h | NA | NA | NA | 1.8V | NA | NA | GP-In/Native F2 | NA | NA | NA | NA | NA | NA | Pin |  | NA | NA | NA
gpp_a_4 | GPP_A | 3 | GPP_A_4_ESPI_CS0_B | GP-In/Native F1 |  |  | ESPI_CS0_EC_R_N | ESPI_CS0_HDR_N |  |  |  | eSPI | NA | NA | NA | NA | NA | NA | EC/ESPI HDR | HOST | Default | Native F1 | NA | NA | NA | NA | RO - 36h | NA | NA | NA | 1.8V | NA | NA | GP-In/Native F1 | NA | NA | NA | NA | NA | NA | Pin |  | NA | NA | NA
gpp_a_5 | GPP_A | 3 | GPP_A_5_ESPI_CLK | GP-In/Native F1 |  |  | ESPI_CLK_EC_R | ESPI_CLK_HDR | ESPI_CLK_PCH |  |  | eSPI | NA | NA | NA | NA | NA | NA | EC/ESPI HDR/PCH-IOE | HOST | Default | Native F1 | NA | NA | NA | NA | RO - 37h | NA | NA | NA | 1.8V | NA | NA | GP-In/Native F1 | NA | NA | NA | NA | NA | NA | Pin |  | NA | NA | NA
gpp_a_6 | GPP_A | 3 | GPP_A_6_ESPI_RESET_B | GP-In/Native F1 |  |  | ESPI_RST_EC_R_N | ESPI_RST_HDR_N | ESPI_RST_PCH_N |  |  | eSPI | NA | NA | NA | NA | NA | NA | EC/ESPI HDR/PCH-IOE | HOST | Default | Native F1 | NA | NA | NA | NA | RO - 38h | NA | NA | NA | 1.8V | NA | NA | GP-In/Native F1 | NA | NA | NA | NA | NA | NA | Pin |  | NA | NA | NA
gpp_a_7 | GPP_A | 3 | GPP_A_7_ESPI_ALERT2_B_GSPI2_CLK | GP-In/Native F1 |  |  | SECURE_CAM_SW_R | ESPI_ALERT2_HDR_N | GSPI2_CLK_FPS |  |  | MiscA1 | NA | NA | NA | NA | NA | NA | CRD1 Conn/ESPI HDR/FPS | HOST | GPIO reset | GPIO | IN | NA | NA | NA | RO - 39h | Level | NA | NA | 1.8V | NA | NA | GP-In/Native F1 | NA | NA | NA | NA | NA | NA | Pin |  | NA | NA | NA
gpp_a_8 | GPP_A | 3 | GPP_A_8_OSSE_SMLCLK_A_GSPI1_CLK | GP-In |  |  | X1_PCIE_SLOT_PWR_EN | TP_WWAN_PWREN | SOC_PDB_CTRL |  |  | MiscA | NA | NA | NA | NA | NA | NA | x1 PCIe Slot/Audio/M.2 WWAN | HOST | GPIO reset | GPIO | OUT | High | NA | NA | RO - 3Ah | NA | NA | NA | 1.8V | NA | NA | GP-In | NA | NA | NA | NA | NA | NA | Pin |  | NA | NA | NA
gpp_a_9 | GPP_A | 3 | GPP_A_9_OSSE_SMLDATA_A_GSPI1_MOSI | GP-In |  |  | SOC_M2_GEN4_X2_SSD5_PWREN |  |  |  |  | MiscA | NA | NA | NA | NA | NA | NA | M.2 SSD | HOST | GPIO reset | GPIO | OUT | High | NA | NA | RO - 3Bh | NA | NA | NA | 1.8V | NA | NA | GP-In | NA | NA | NA | NA | NA | NA | Pin |  | NA | NA | NA
gpp_a_10 | GPP_A | 3 | GPP_A_10_OSSE_SMLALERT_B_A_GSPI1_MISO | GP-In |  |  | WLAN_RST_N |  |  |  |  | MiscA | NA | NA | NA | NA | NA | NA | M.2 WLAN | HOST | GPIO reset | GPIO | OUT | High | NA | NA | RO - 3Ch | NA | NA | NA | 1.8V | NA | NA | GP-In | NA | NA | NA | NA | NA | NA | Pin |  | NA | NA | NA
gpp_a_11 | GPP_A | 3 | GPP_A_11_A_GSPI1_CS0_B | GP-In |  |  | SOC_M2_GEN4_SSD3_RESET_N | ME_PWR_GATE_LED |  |  |  | MiscA | NA | NA | NA | NA | NA | NA | M.2 SSD/LED | HOST | GPIO reset | GPIO | OUT | High | NA | NA | RO - 3Dh | NA | NA | NA | 1.8V | NA | NA | GP-In | NA | NA | NA | NA | NA | NA | Pin |  | NA | NA | NA
gpp_a_13 | GPP_A | 3 | GPP_A_13_ESPI_CS1_B | GP-In/Native F1 |  |  | Not used | ESPI_CS1_HDR_N |  |  |  | eSPI | NA | NA | NA | NA | NA | NA | ESPI HDR | HOST | Default | NA | NA | NA | NA | NA | RO - 3Fh | NA | NA | NA | 1.8V | NA | NA | GP-In/Native F1 | NA | NA | NA | NA | NA | NA | Pin |  | NA | NA | NA
gpp_a_14 | GPP_A | 3 | GPP_A_14_ESPI_ALERT3_B_GSPI2_CS0_B | GP-In/Native F1 |  |  | ESPI_ALERT3_PCH_N | ESPI_ALERT3_HDR_N | GSPI2_CS0_FPS |  |  | MiscA1 | NA | NA | NA | NA | NA | NA | PCH-IOE/ESPI HDR/FPS | HOST | Default | Native F1 | NA | NA | NA | NA | RO - 40h | NA | NA | NA | 1.8V | NA | NA | GP-In/Native F1 | NA | NA | NA | NA | NA | NA | Pin |  | NA | NA | NA
gpp_a_15 | GPP_A | 3 | GPP_A_15_DNX_FORCE_RELOAD | Native F1 |  |  | GPP_A15_DNX_FORCE_RELOAD |  |  |  |  | MiscA | NA | NA | NA | NA | NA | NA | DNX | HOST | Default | Native F1 | NA | NA | NA | NA | RO - 41h | NA | NA | NA | 1.8V | NA | NA | Native F1 | NA | NA | NA | NA | NA | NA | Pin |  | NA | NA | NA
gpp_a_16 | GPP_A | 3 | GPP_A_16_ESPI_CS2_B_GSPI2_MISO | GP-In/Native F1 |  |  | BT_RF_KILL_N | ESPI_CS2_HDR_N | GSPI2_MISO_FPS |  |  | MiscA1 | NA | NA | NA | NA | NA | NA | M.2 WLAN/ESPI HDR/FPS | HOST | Deep GPIO reset | GPIO | OUT | High | NA | NA | RO - 42h | NA | NA | NA | 1.8V | NA | NA | GP-In/Native F1 | NA | NA | NA | NA | NA | NA | Pin |  | NA | NA | NA
gpp_a_17 | GPP_A | 3 | GPP_A_17_ESPI_CS3_B_GSPI2_MOSI | GP-In/Native F1 |  |  | ESPI_CS3_PCH_N | ESPI_CS3_HDR_N | GPSI2_MOSI_FPS |  |  | MiscA1 | NA | NA | NA | NA | NA | NA | PCH-IOE/ESPI HDR/FPS | HOST | Default | Native F1 | NA | NA | NA | NA | RO - 43h | NA | NA | NA | 1.8V | NA | NA | GP-In/Native F1 | NA | NA | NA | NA | NA | NA | Pin |  | NA | NA | NA
gpp_b_0 | GPP_B | 5 | GPP_B_0_USBC_SMLCLK | GP-In |  |  | MOD_TCSS0_PD_PMC_SCL | MOD_TCSS1_PD_PMC_SCL | MOD_TCSS2_PD_PMC_SCL | MOD_TCSS_EC_I2C_CLK | USBC_SML_SML1_CLK_R | MiscB | NA | NA | NA | NA | NA | NA | M.2 TCSS Module | HOST | Default | Native F1 | NA | NA | NA | NA | RO - 4Fh | NA | NA | NA | 1.8V | NA | NA | GP-In | NA | NA | NA | NA | NA | NA | Pin |  | NA | NA | NA
gpp_b_1 | GPP_B | 5 | GPP_B_1_USBC_SMLDATA | GP-In |  |  | MOD_TCSS0_PD_PMC_SDA | MOD_TCSS1_PD_PMC_SDA | MOD_TCSS2_PD_PMC_SDA | MOD_TCSS_EC_I2C_DATA | USBC_SML_SML1_DATA_R | MiscB | NA | NA | NA | NA | NA | NA | M.2 TCSS Module | HOST | Default | Native F1 | NA | NA | NA | NA | RO - 50h | NA | NA | NA | 1.8V | NA | NA | GP-In | NA | NA | NA | NA | NA | NA | Pin |  | NA | NA | NA
gpp_b_2 | GPP_B | 5 | GPP_B_2_ISH_I2C0_SDA_ISH_I3C0_SDA | GP-In |  |  | ISH_I3C0_SDA_SNSR_HDR_R | ISH_I2C0_SDA_SNSR_HDR | ISH_I3C0_SDA_HDR |  | MIPI60_VISA2CH3_D0 | ISH_I3C0 | NA | NA | NA | NA | NA | NA | Sensor HDR/1X4 HDR/MIPI VISA | ISH | Default | Native F1 | NA | NA | NA | NA | RO - 51h | NA | NA | NA | 1.8V | NA | NA | GP-In | NA | NA | NA | NA | NA | NA | Pin |  | NA | NA | NA
gpp_b_3 | GPP_B | 5 | GPP_B_3_ISH_I2C0_SCL_ISH_I3C0_SCL | GP-In |  |  | ISH_I3C0_SCL_SNSR_HDR_R | ISH_I2C0_SCL_SNSR_HDR | ISH_I3C0_SCL_HDR |  | MIPI60_VISA2CH3_D1 | ISH_I3C0 | NA | NA | NA | NA | NA | NA | Sensor HDR/1X4 HDR/MIPI VISA | ISH | Default | Native F1 | NA | NA | NA | NA | RO - 52h | NA | NA | NA | 1.8V | NA | NA | GP-In | NA | NA | NA | NA | NA | NA | Pin |  | NA | NA | NA
gpp_b_4 | GPP_B | 5 | GPP_B_4_BK_0_SBK_0_ISH_GP_0 | GP-Out |  |  | ISH_GP_0_SNSR_HDR |  |  |  | MIPI60_VISA2CH3_D2 | MiscB | NA | NA | NA | NA | NA | NA | Sensor HDR/MIPI VISA/EC | ISH | Default | Native F4 | NA | NA | NA | NA | RO - 53h | NA | NA | NA | 1.8V | NA | NA | GP-Out | NA | NA | NA | NA | NA | NA | Pin |  | NA | NA | NA
gpp_b_5 | GPP_B | 5 | GPP_B_5_BK_1_SBK_1_ISH_GP_1 | GP-In |  |  | ISH_GP_1_SNSR_HDR | ISH_INT_GP1_CVS |  |  | MIPI60_VISA2CH3_D3 | MiscB | NA | NA | NA | NA | NA | NA | Sensor HDR/MIPI VISA/EC/CRD-1 Conn | ISH | Default | Native F4 | NA | NA | NA | NA | RO - 54h | NA | NA | NA | 1.8V | NA | NA | GP-In | NA | NA | NA | NA | NA | NA | Pin |  | NA | NA | NA
gpp_b_6 | GPP_B | 5 | GPP_B_6_BK_2_SBK_2_ISH_GP_2 | GP-In |  |  | ISH_GP_2_SNSR_HDR |  |  |  | MIPI60_VISA2CH3_D4 | MiscB | NA | NA | NA | NA | NA | NA | Sensor HDR/MIPI VISA/EC | ISH | Default | Native F4 | NA | NA | NA | NA | RO - 55h | NA | NA | NA | 1.8V | NA | NA | GP-In | NA | NA | NA | NA | NA | NA | Pin |  | NA | NA | NA
gpp_b_7 | GPP_B | 5 | GPP_B_7_BK_3_SBK_3_ISH_GP_3 | GP-In |  |  | ISH_GP_3_SNSR_HDR | SOC_PCBEEP |  |  | MIPI60_VISA2CH3_D5 | MiscB | NA | NA | NA | NA | NA | NA | Sensor HDR - Hall Sensor/MIPI VISA/EC/Audio | ISH | Default | Native F4 | NA | NA | NA | NA | RO - 56h | NA | NA | NA | 1.8V | NA | NA | GP-In | NA | NA | NA | NA | NA | NA | Pin |  | NA | NA | NA
gpp_b_8 | GPP_B | 5 | GPP_B_8_BK_4_SBK_4_ISH_GP_4 | GP-In |  |  | ISH_GP_4_SNSR_HDR | ISH_INT_GP4_CVS |  |  | MIPI60_VISA2CH3_D6 | MiscB | NA | NA | NA | NA | NA | NA | Sensor HDR/MIPI VISA/EC/CRD-1 Conn | ISH | Default | Native F4 | NA | NA | NA | NA | RO - 57h | NA | NA | NA | 1.8V | NA | NA | GP-In | NA | NA | NA | NA | NA | NA | Pin |  | NA | NA | NA
gpp_b_9 | GPP_B | 5 | GPP_B_9_DDSP_HPD1_B_DISP_MISC1 | GP-In |  |  | MOD_TCSS0_DISP_HPD1 |  |  |  |  | MiscB | NA | NA | NA | NA | NA | NA | M.2 TCSS Module | HOST | Default | Native F2 | NA | NA | NA | NA | RO - 58h | NA | NA | NA | 1.8V | NA | NA | GP-In | NA | NA | NA | NA | NA | NA | Pin |  | NA | NA | NA
gpp_b_10 | GPP_B | 5 | GPP_B_10_DDSP_HPD2_B_DISP_MISC2 | GP-In |  |  | SOC_M2_GEN4_SSD3_PWREN | M2_GEN5_SSD_PWR_DIS | MOD_TCSS1_DISP_HPD2 |  |  | MiscB | NA | NA | NA | NA | NA | NA | x4 PCIe slot/M.2 Gen5 SSD/M.2 TCSS Module | HOST | GPIO reset | GPIO | OUT | High | NA | NA | RO - 59h | NA | NA | NA | 1.8V | NA | NA | GP-In | NA | NA | NA | NA | NA | NA | Pin |  | NA | NA | NA
gpp_b_11 | GPP_B | 5 | GPP_B_11_USB2_OC1_B_DDSP_HPD3_B_DISP_MISC3 | GP-In |  |  | CPU_X8_PCIE_SLOT_HOTPLUG_N | MOD_TCSS2_DISP_HPD3 |  |  |  | MiscB | NA | NA | NA | NA | NA | NA | x4 PCIe slot/M.2 TCSS Module | HOST | GPIO reset | GPIO | OUT | High | NA | NA | RO - 5Ah | NA | NA | NA | 1.8V | NA | NA | GP-In | NA | NA | NA | NA | NA | NA | Pin |  | NA | NA | NA
gpp_b_12 | GPP_B | 5 | GPP_B_12_SLP_S0_B | Native F1 |  |  | PM_SLP_S0_N |  |  |  |  | MiscB | NA | NA | NA | NA | NA | NA | EC/Other Device | HOST | Default | Native F1 | NA | NA | NA | NA | RO - 5Bh | NA | NA | NA | 1.8V | NA | NA | Native F1 | NA | NA | NA | NA | NA | NA | Pin |  | NA | NA | NA
gpp_b_13 | GPP_B | 5 | GPP_B_13_PLTRST_B | Native F1 |  |  | PLT_RST_N |  |  |  |  | MiscB | NA | NA | NA | NA | NA | NA | EC/Other Device | HOST | Default | Native F1 | NA | NA | NA | NA | RO - 5Ch | NA | NA | NA | 1.8V | NA | NA | Native F1 | NA | NA | NA | NA | NA | NA | Pin |  | NA | NA | NA
gpp_b_14 | GPP_B | 5 | GPP_B_14_USB2_OC2_B_DDSP_HPD4_B_DISP_MISC4 | GP-Out | Strap |  | DDSP_HDMI_HPD4 | EC_GPPC_B14 |  |  |  | MiscB | NA | NA | NA | NA | NA | NA | HDMI2.1/EC/Strap | HOST | Default | Native F1 | NA | NA | NA | NA | RO - 5Dh | NA | NA | NA | 1.8V | NA | NA | GP-Out | NA | NA | NA | NA | NA | NA | Pin |  | NA | NA | NA
gpp_b_15 | GPP_B | 5 | GPP_B_15_USB2_OC3_B_A_ISH_GP_6 | GP-In |  |  | MOD_TCSS_USB_TYP_A_OC3_N |  |  |  |  | MiscB | NA | NA | NA | NA | NA | NA | M.2 TCSS module | ISH | Default | Native F1 | NA | NA | NA | NA | RO - 5Eh | NA | NA | NA | 1.8V | NA | NA | GP-In | NA | NA | NA | NA | NA | NA | Pin |  | NA | NA | NA
gpp_b_17 | GPP_B | 5 | GPP_B_17_L_VDDEN2 | GP-In |  |  | MOD_TCSS0_EDP_VDD_EN |  |  |  | MIPI60_VISA2CH4_D0 | MiscB | NA | NA | NA | NA | NA | NA | M.2 TCSS module/MIPI VISA | HOST | Default | Native F2 | NA | NA | NA | NA | RO - 60h | NA | NA | NA | 1.8V | NA | NA | GP-In | NA | NA | NA | NA | NA | NA | Pin |  | NA | NA | NA
gpp_b_18 | GPP_B | 5 | GPP_B_18_ISH_I2C2_SDA_A_I2C4_SDA_A_ISH_GP_5 | GP-In |  |  | ISH_I2C2_SDA_SNSR_HDR | ISH_I2C2_SDA_SV_HDR | ISH_I2C2_SDA_PWRMTR |  | MIPI60_VISA2CH3_D7 | A_I2C4 | NA | NA | NA | NA | NA | NA | Sensor HDR/SV HDR/Power meter/MIPI VISA | ISH | Default | Native F1 | NA | NA | NA | NA | RO - 61h | NA | NA | NA | 1.8V | NA | NA | GP-In | NA | NA | NA | NA | NA | NA | Pin |  | NA | NA | NA
gpp_b_19 | GPP_B | 5 | GPP_B_19_ISH_I2C2_SCL_A_I2C4_SCL_ISH_GP_10 | GP-In |  |  | ISH_I2C2_SCL_SNSR_HDR | ISH_I2C2_SCL_SV_HDR | ISH_I2C2_SCL_PWRMTR |  | MIPI60_VISA2CH3_CLK | A_I2C4 | NA | NA | NA | NA | NA | NA | Sensor HDR/SV HDR/Power meter/MIPI VISA | ISH | Default | Native F1 | NA | NA | NA | NA | RO - 62h | NA | NA | NA | 1.8V | NA | NA | GP-In | NA | NA | NA | NA | NA | NA | Pin |  | NA | NA | NA
gpp_b_20 | GPP_B | 5 | GPP_B_20_A_I2C5_SDA_CNV_MFUART2_TXD_ISH_GP_8 | GP-In |  |  | Not used | ISH_GP_8_TCH_PNL_N | NC_CNV_MFUART2_TXD | NC_M.2_WWAN_RST_N | MIPI60_VISA2CH4_D1 | A_I2C5 | NA | NA | NA | NA | NA | NA | Sensor HDR/M.2 WWAN/MIPI VISA | ISH | Default | NA | NA | NA | NA | NA | RO - 63h | NA | NA | NA | 1.8V | NA | NA | GP-In | NA | NA | NA | NA | NA | NA | Pin |  | NA | NA | NA
gpp_b_21 | GPP_B | 5 | GPP_B_21_A_I2C5_SCL_CNV_MFUART2_RXD_ISH_GP_9 | GP-In |  |  | TCP_RETIMER_FORCE_PWR | ISH_GP_9_SNSR_HDR | NC_CNV_MFUART2_RXD |  | MIPI60_VISA2CH4_D2 | A_I2C5 | NA | NA | NA | NA | NA | NA | Sensor HDR/M.2 WWAN/MIPI VISA/M.2 TCSS module | ISH | Deep GPIO reset | GPIO | OUT | Low | NA | NA | RO - 64h | NA | NA | NA | 1.8V | NA | NA | GP-In | NA | NA | NA | NA | NA | NA | Pin |  | NA | NA | NA
gpp_b_22 | GPP_B | 5 | GPP_B_22_TIME_SYNC_0_ISH_GP_5 | GP-Out |  |  | ISH_GP_5_SNSR_HDR | CRD_TIME_SYNC_0 | SIDEBAND_TIME_SYNC_0 |  |  | MiscB | NA | NA | NA | NA | NA | NA | Sensor HDR/CRD1 Conn/PMSB HDR | ISH | Default | Native F4 | NA | NA | NA | NA | RO - 65h | NA | NA | NA | 1.8V | NA | NA | GP-Out | NA | NA | NA | NA | NA | NA | Pin |  | NA | NA | NA
gpp_b_23 | GPP_B | 5 | GPP_B_23_TIME_SYNC_1_ISH_GP_6 | GP-Out | Strap |  | ISH_GP_6_SNSR_HDR | TP_M.2_WWAN_TIME_SYNC_1 |  |  | MIPI60_VISA2CH4_D3 | MiscB | NA | NA | NA | NA | NA | NA | Sensor HDR- Slatemode/M.2 WWAN/MIPI VISA/Strap | ISH | Default | Native F4 | NA | NA | NA | NA | RO - 66h | NA | NA | NA | 1.8V | NA | NA | GP-Out | NA | NA | NA | NA | NA | NA | Pin |  | NA | NA | NA
gpp_b_24 | GPP_B | 5 | GPP_B_24_ESPI_ALERT0_B | GP-In/Native F1 |  |  | ESPI_ALERT0_EC_R_N | ESPI_ALERT0_HDR_N |  |  |  | MiscB | NA | NA | NA | NA | NA | NA | EC/ESPI HDR | HOST | Default | Native F1 | NA | NA | NA | NA | RO - 67h | NA | NA | NA | 1.8V | NA | NA | GP-In/Native F1 | NA | NA | NA | NA | NA | NA | Pin |  | NA | NA | NA
gpp_b_25 | GPP_B | 5 | GPP_B_25_ESPI_ALERT1_B | GP-In/Native F1 |  |  | Not used | ESPI_ALERT1_HDR_N |  |  |  | MiscB | NA | NA | NA | NA | NA | NA | ESPI HDR | HOST | Default | NA | NA | NA | NA | NA | RO - 68h | NA | NA | NA | 1.8V | NA | NA | GP-In/Native F1 | NA | NA | NA | NA | NA | NA | Pin |  | NA | NA | NA
gpp_c_3 | GPP_C | 0 | GPP_C_3_SML0CLK | Native F1 |  |  | TCP_LAN_SML0_SCL_R | SML0_CLK_LS | SML0_CLK_PCIE_SLOT_LS |  |  | MiscC | NA | NA | NA | NA | NA | NA | M.2 TCSS module/Gbe LAN/x1 /x4 /x8 PCIe Slot | HOST | Default | Native F1 | NA | NA | NA | NA | RO - 35h | NA | NA | NA | 1.8V | NA | NA | Native F1 | NA | NA | NA | NA | NA | NA | Pin |  | NA | NA | NA
gpp_c_4 | GPP_C | 0 | GPP_C_4_SML0DATA | Native F1 |  |  | TCP_LAN_SML0_SDA_R | SML0_DATA_LS | SML0_DATA_PCIE_SLOT_LS |  |  | MiscC | NA | NA | NA | NA | NA | NA | M.2 TCSS module/Gbe LAN/x1 /x4 /x8 PCIe Slot | HOST | Default | Native F1 | NA | NA | NA | NA | RO - 36h | NA | NA | NA | 1.8V | NA | NA | Native F1 | NA | NA | NA | NA | NA | NA | Pin |  | NA | NA | NA
gpp_c_5 | GPP_C | 0 | GPP_C_5_SML0ALERT_B | GP-Out | Strap |  | CRD1_PWREN | AUDIO_PWREN |  |  |  | MiscC | NA | NA | NA | NA | NA | NA | CRD1 Conn/Audio/Strap | HOST | GPIO reset | GPIO | OUT | Low | NA | NA | RO - 37h | NA | NA | NA | 1.8V | NA | NA | GP-Out | NA | NA | NA | NA | NA | NA | Pin |  | NA | NA | NA
gpp_c_6 | GPP_C | 0 | GPP_C_6_SML1CLK | GP-In |  |  | WIFI_WAKE_N | SML1_CLK_R |  |  |  | MiscC | NA | NA | NA | NA | NA | NA | M.2 WLAN/PMSB HDR | HOST | Deep GPIO reset | GPIO | IN | NA | GPIRoutSCI | NA | RO - 38h | Level | Inverted | NA | 1.8V | NA | NA | GP-In | NA | NA | NA | NA | NA | NA | Pin |  | NA | NA | NA
gpp_c_7 | GPP_C | 0 | GPP_C_7_SML1DATA | GP-In |  |  | X1_SLOT_WAKE_N | SML1_DATA_R |  |  |  | MiscC | NA | NA | NA | NA | NA | NA | x1 PCIe Slot/PMSB HDR | HOST | Deep GPIO reset | GPIO | IN | NA | GPIRoutSCI | NA | RO - 39h | Level | Inverted | NA | 1.8V | NA | NA | GP-In | NA | NA | NA | NA | NA | NA | Pin |  | NA | NA | NA
gpp_c_8 | GPP_C | 0 | GPP_C_8_SML1ALERT_B_PCHHOT_B | GP-Out | Strap |  | CRD2_PWREN | PCHHOT_N |  |  |  | MiscC | NA | NA | NA | NA | NA | NA | CRD2 Conn/PCH-IOE/Strap | HOST | GPIO reset | GPIO | OUT | Low | NA | NA | RO - 3Ah | NA | NA | NA | 1.8V | NA | NA | GP-Out | NA | NA | NA | NA | NA | NA | Pin |  | NA | NA | NA
gpp_c_9 | GPP_C | 0 | GPP_C_9_SRCCLKREQ0_B | GP-In |  |  | DMI_CLKREQB_PCH_N | SOC_CLKREQ0_GEN5_SSD2_N |  |  |  | MiscC | NA | NA | NA | NA | NA | NA | PCH-IOE/M.2 SSD | HOST | Default | Native F1 | NA | NA | NA | NA | RO - 3Bh | NA | NA | NA | 1.8V | NA | NA | GP-In | NA | NA | NA | NA | NA | NA | Pin |  | NA | NA | NA
gpp_c_10 | GPP_C | 0 | GPP_C_10_SRCCLKREQ1_B | GP-In |  |  | CLKREQ1_X1_GEN4_DT_CEM_SLOT_N |  |  |  |  | MiscC | NA | NA | NA | NA | NA | NA | x1 PCIe Slot | HOST | Default | Native F1 | NA | NA | NA | NA | RO - 3Ch | NA | NA | NA | 1.8V | NA | NA | GP-In | NA | NA | NA | NA | NA | NA | Pin |  | NA | NA | NA
gpp_c_11 | GPP_C | 0 | GPP_C_11_SRCCLKREQ2_B | GP-In |  |  | CLKREQ2_X1_GEN4_M2_WLAN_N |  |  |  |  | MiscC | NA | NA | NA | NA | NA | NA | M.2 WLAN | HOST | Default | Native F1 | NA | NA | NA | NA | RO - 3Dh | NA | NA | NA | 1.8V | NA | NA | GP-In | NA | NA | NA | NA | NA | NA | Pin |  | NA | NA | NA
gpp_c_12 | GPP_C | 0 | GPP_C_12_SRCCLKREQ3_B | GP-In |  |  | CLKREQ3_X2_GEN4_M2_SSD5_N |  |  |  |  | MiscC | NA | NA | NA | NA | NA | NA | M.2 SSD | HOST | Default | Native F1 | NA | NA | NA | NA | RO - 3Eh | NA | NA | NA | 1.8V | NA | NA | GP-In | NA | NA | NA | NA | NA | NA | Pin |  | NA | NA | NA
gpp_c_13 | GPP_C | 0 | GPP_C_13_SRCCLKREQ4_B | GP-In |  |  | CLKREQ4_X4_GEN4_M2_SSD3_N |  |  |  |  | MiscC | NA | NA | NA | NA | NA | NA | M.2 SSD | HOST | Default | Native F1 | NA | NA | NA | NA | RO - 3Fh | NA | NA | NA | 1.8V | NA | NA | GP-In | NA | NA | NA | NA | NA | NA | Pin |  | NA | NA | NA
gpp_c_14 | GPP_C | 0 | GPP_C_14_SRCCLKREQ5_B | GP-In |  |  | CLKREQ5_X1_GEN1_GBE_LAN_N |  |  |  |  | MiscC | NA | NA | NA | NA | NA | NA | Gbe LAN | HOST | Default | Native F1 | NA | NA | NA | NA | RO - 40h | NA | NA | NA | 1.8V | NA | NA | GP-In | NA | NA | NA | NA | NA | NA | Pin |  | NA | NA | NA
gpp_c_15 | GPP_C | 0 | GPP_C_15_PCIE_LNK_DOWN | GP-Out | Strap |  | SOC_PCIE_LNK_DOWN | CRD1_CLK_EN |  |  |  | MiscC | NA | NA | NA | NA | NA | NA | LED/CRD1 Conn/Strap | HOST | Default | Native F3 | NA | NA | NA | NA | RO - 41h | NA | NA | NA | 1.8V | NA | NA | GP-Out | NA | NA | NA | NA | NA | NA | Pin |  | NA | NA | NA
gpp_c_16 | GPP_C | 0 | GPP_C_16_TBT_LSX0_A_DDP1_CTRLCLK | GP-In |  |  | MOD_TCSS0_LS_TX_DDC_SCL |  |  |  |  | DDP1 | NA | NA | NA | NA | NA | NA | M.2 TCSS module | HOST | Default | Native F1 | NA | NA | NA | NA | RO - 42h | NA | NA | NA | 1.8V | NA | NA | GP-In | NA | NA | NA | NA | NA | NA | Pin |  | NA | NA | NA
gpp_c_17 | GPP_C | 0 | GPP_C_17_TBT_LSX0_B_DDP1_CTRLDATA | GP-In |  |  | MOD_TCSS0_LS_RX_DDC_SDA |  |  |  |  | DDP1 | NA | NA | NA | NA | NA | NA | M.2 TCSS module | HOST | Default | Native F1 | NA | NA | NA | NA | RO - 43h | NA | NA | NA | 1.8V | NA | NA | GP-In | NA | NA | NA | NA | NA | NA | Pin |  | NA | NA | NA
gpp_c_18 | GPP_C | 0 | GPP_C_18_TBT_LSX1_A_DDP2_CTRLCLK | GP-In |  |  | MOD_TCSS1_LS_TX_DDC_SCL |  |  |  |  | DDP2 | NA | NA | NA | NA | NA | NA | M.2 TCSS module | HOST | Default | Native F1 | NA | NA | NA | NA | RO - 44h | NA | NA | NA | 1.8V | NA | NA | GP-In | NA | NA | NA | NA | NA | NA | Pin |  | NA | NA | NA
gpp_c_19 | GPP_C | 0 | GPP_C_19_TBT_LSX1_B_DDP2_CTRLDATA | GP-In |  |  | MOD_TCSS1_LS_RX_DDC_SDA |  |  |  |  | DDP2 | NA | NA | NA | NA | NA | NA | M.2 TCSS module | HOST | Default | Native F1 | NA | NA | NA | NA | RO - 45h | NA | NA | NA | 1.8V | NA | NA | GP-In | NA | NA | NA | NA | NA | NA | Pin |  | NA | NA | NA
gpp_c_20 | GPP_C | 0 | GPP_C_20_TBT_LSX2_A_DDP3_CTRLCLK | GP-In |  |  | MOD_TCSS2_LS_TX_DDC_SCL |  |  |  |  | DDP3 | NA | NA | NA | NA | NA | NA | M.2 TCSS module | HOST | Default | Native F1 | NA | NA | NA | NA | RO - 46h | NA | NA | NA | 1.8V | NA | NA | GP-In | NA | NA | NA | NA | NA | NA | Pin |  | NA | NA | NA
gpp_c_21 | GPP_C | 0 | GPP_C_21_TBT_LSX2_B_DDP3_CTRLDATA | GP-In |  |  | MOD_TCSS2_LS_RX_DDC_SDA |  |  |  |  | DDP3 | NA | NA | NA | NA | NA | NA | M.2 TCSS module | HOST | Default | Native F1 | NA | NA | NA | NA | RO - 47h | NA | NA | NA | 1.8V | NA | NA | GP-In | NA | NA | NA | NA | NA | NA | Pin |  | NA | NA | NA
gpp_c_22 | GPP_C | 0 | GPP_C_22_DDP4_CTRLCLK | GP-In |  |  | GPP_C22_DDP4_HDMI_CTRLCLK |  |  |  |  | DDP4 | NA | NA | NA | NA | NA | NA | HDMI2.1 | HOST | Default | Native F2 | NA | NA | NA | NA | RO - 48h | NA | NA | NA | 1.8V | NA | NA | GP-In | NA | NA | NA | NA | NA | NA | Pin |  | NA | NA | NA
gpp_c_23 | GPP_C | 0 | GPP_C_23_DDP4_CTRLDATA | GP-In |  |  | GPP_C23_DDP4_HDMI_CTRLDATA |  |  |  |  | DDP4 | NA | NA | NA | NA | NA | NA | HDMI2.1 | HOST | Default | Native F2 | NA | NA | NA | NA | RO - 49h | NA | NA | NA | 1.8V | NA | NA | GP-In | NA | NA | NA | NA | NA | NA | Pin |  | NA | NA | NA
gpp_d_0 | GPP_D | 0 | GPP_D_0_IMGCLKOUT_1 | GP-In |  |  | IMGCLKOUT_1 | MCIO1_WAKE_N |  |  |  | MiscD | NA | NA | NA | NA | NA | NA | CRD2 Conn/MCIO AoB | HOST | Default | Native F1 | NA | NA | NA | NA | RO - 18h | NA | NA | NA | 1.8V | NA | NA | GP-In | NA | NA | NA | NA | NA | NA | Pin |  | NA | NA | NA
gpp_d_1 | GPP_D | 0 | GPP_D_1_A_I2C3_SDA_L_BKLTEN2_A_ISH_I2C2_SDA | GP-In |  |  | MOD_TCSS0_TYP_A_VBUS_EN_EDP_BKLT_EN | TP_FPMCU_PWREN1 |  |  |  | MiscD | NA | NA | NA | NA | NA | NA | M.2 TCSS module | ISH | Default | Native F2 | NA | NA | NA | NA | RO - 19h | NA | NA | NA | 1.8V | NA | NA | GP-In | NA | NA | NA | NA | NA | NA | Pin |  | NA | NA | NA
gpp_d_2 | GPP_D | 0 | GPP_D_2_A_I2C3_SCL_L_BKLTCTL2_A_ISH_I2C2_SCL | GP-In |  |  | MOD_TCSS0_EDP_BKTL_CTRL | TP_SOC_WP_OD1 | USB32_TYPE_A_PWREN_CONN1 |  |  | MiscD | NA | NA | NA | NA | NA | NA | M.2 TCSS module/TAP | ISH | Default | Native F2 | NA | NA | NA | NA | RO - 1Ah | NA | NA | NA | 1.8V | NA | NA | GP-In | NA | NA | NA | NA | NA | NA | Pin |  | NA | NA | NA
gpp_d_3 | GPP_D | 0 | GPP_D_3 | GP-Out | Strap |  | GPP_D3_PCH_IOE_MODE_EN |  |  |  |  | MiscD | NA | NA | NA | NA | NA | NA | Strap only | HOST | Default | NA | NA | NA | NA | NA | RO - 1Bh | NA | NA | NA | 1.8V | NA | NA | GP-Out | NA | NA | NA | NA | NA | NA | Pin |  | NA | NA | NA
gpp_d_4 | GPP_D | 0 | GPP_D_4_IMGCLKOUT_0 | GP-In |  |  | IMGCLKOUT_0 | MCIO1_PRSNT_N |  |  |  | MiscD | NA | NA | NA | NA | NA | NA | CRD1/MCIO AoB | HOST | Default | Native F1 | NA | NA | NA | NA | RO - 1Ch | NA | NA | NA | 1.8V | NA | NA | GP-In | NA | NA | NA | NA | NA | NA | Pin |  | NA | NA | NA
gpp_d_5 | GPP_D | 0 | GPP_D_5_ISH_UART0_RXD_ISH_SPI_CS_B_SML0BDATA | GP-In |  |  | ISH_SPI_CS_N_SNSR_HDR | ISH_UART0_RXD_SNSR_HDR | ISH_UART0_ECAIC_RXD |  |  | ISH_SPI | NA | NA | NA | NA | NA | NA | Sensor HDR/TTK3 | ISH | Default | Native F1 | NA | NA | NA | NA | RO - 1Dh | NA | NA | NA | 1.8V | NA | NA | GP-In | NA | NA | NA | NA | NA | NA | Pin |  | NA | NA | NA
gpp_d_6 | GPP_D | 0 | GPP_D_6_ISH_UART0_TXD_ISH_SPI_CLK_SML0BCLK | GP-In |  |  | ISH_SPI_CLK_SNSR_HDR | ISH_UART0_TXD_SNSR_HDR | ISH_UART0_ECAIC_TXD |  |  | ISH_SPI | NA | NA | NA | NA | NA | NA | Sensor HDR/TTK3 | ISH | Default | Native F1 | NA | NA | NA | NA | RO - 1Eh | NA | NA | NA | 1.8V | NA | NA | GP-In | NA | NA | NA | NA | NA | NA | Pin |  | NA | NA | NA
gpp_d_7 | GPP_D | 0 | GPP_D_7_ISH_UART0_RTS_B_ISH_SPI_MISO | GP-In |  |  | ISH_SPI_MISO_SNSR_HDR | ISH_UART0_RTS_N_SNSR_HDR |  |  |  | ISH_SPI | NA | NA | NA | NA | NA | NA | Sensor HDR | ISH | Default | Native F1 | NA | NA | NA | NA | RO - 1Fh | NA | NA | NA | 1.8V | NA | NA | GP-In | NA | NA | NA | NA | NA | NA | Pin |  | NA | NA | NA
gpp_d_8 | GPP_D | 0 | GPP_D_8_ISH_UART0_CTS_B_ISH_SPI_MOSI_SML0BALERT_B | GP-In |  |  | ISH_SPI_MOSI_SNSR_HDR | ISH_UART0_CTS_N_SNSR_HDR |  |  |  | ISH_SPI | NA | NA | NA | NA | NA | NA | Sensor HDR | ISH | Default | Native F1 | NA | NA | NA | NA | RO - 20h | NA | NA | NA | 1.8V | NA | NA | GP-In | NA | NA | NA | NA | NA | NA | Pin |  | NA | NA | NA
gpp_d_9 | GPP_D | 0 | GPP_D_9_I2S_MCLK1_OUT | GP-In |  |  | PEG_SLOT_RST_N | I2S_MCLK_HDR |  |  |  | MiscD | NA | NA | NA | NA | NA | NA | x8 PCIe Slot/Audio | HOST | GPIO reset | GPIO | OUT | High | NA | NA | RO - 21h | NA | NA | NA | 1.8V | NA | NA | GP-In | NA | NA | NA | NA | NA | NA | Pin |  | NA | NA | NA
gpp_d_10 | GPP_D | 0 | GPP_D_10_HDA_BCLK_I2S0_SCLK_HDACPU_BCLK | Native F1 |  |  | HDA_BCLK_I2S0_SCLK_HDR |  |  |  |  | AZA_I2S0 | NA | NA | NA | NA | NA | NA | Audio | HOST | Default | Native F1 | NA | NA | NA | NA | RO - 22h | NA | NA | NA | 1.8V | NA | NA | Native F1 | NA | NA | NA | NA | NA | NA | Pin |  | NA | NA | NA
gpp_d_11 | GPP_D | 0 | GPP_D_11_HDA_SYNC_I2S0_SFRM | Native F1 |  |  | HDA_SYNC_I2S0_SFRM_HDR |  |  |  |  | AZA_I2S0 | NA | NA | NA | NA | NA | NA | Audio | HOST | Default | Native F1 | NA | NA | NA | NA | RO - 23h | NA | NA | NA | 1.8V | NA | NA | Native F1 | NA | NA | NA | NA | NA | NA | Pin |  | NA | NA | NA
gpp_d_12 | GPP_D | 0 | GPP_D_12_HDA_SDO_I2S0_TXD_HDACPU_SDO | Native F1 | Strap |  | HDA_SDO_I2S0_TXD_HDR |  |  |  |  | AZA_I2S0 | NA | NA | NA | NA | NA | NA | Audio/Strap | HOST | Default | Native F1 | NA | NA | NA | NA | RO - 24h | NA | NA | NA | 1.8V | NA | NA | Native F1 | NA | NA | NA | NA | NA | NA | Pin |  | NA | NA | NA
gpp_d_13 | GPP_D | 0 | GPP_D_13_HDA_SDI_0_I2S0_RXD_HDACPU_SDI | Native F1 |  |  | HDA_SDI0_I2S0_RXD_HDR |  |  |  |  | AZA_I2S0 | NA | NA | NA | NA | NA | NA | Audio | HOST | Default | Native F1 | NA | NA | NA | NA | RO - 25h | NA | NA | NA | 1.8V | NA | NA | Native F1 | NA | NA | NA | NA | NA | NA | Pin |  | NA | NA | NA
gpp_d_16 | GPP_D | 0 | GPP_D_16_HDA_RST_B_DMIC_CLK_A_1 | GP-In |  |  | HDA_RST_N_HDR | DMIC_CLK_A_1_HDR |  |  |  | AZA_I2S0 | NA | NA | NA | NA | NA | NA | Audio | HOST | Default | Native F1 | NA | NA | NA | NA | RO - 28h | NA | NA | NA | 1.8V | NA | NA | GP-In | NA | NA | NA | NA | NA | NA | Pin |  | NA | NA | NA
gpp_d_17 | GPP_D | 0 | GPP_D_17_HDA_SDI_1_DMIC_DATA_1 | GP-In |  |  | HDA_SDI1_HDR | DMIC_DATA1_HDR |  |  |  | AZA_I2S0 | NA | NA | NA | NA | NA | NA | Audio | HOST | Default | Native F1 | NA | NA | NA | NA | RO - 29h | NA | NA | NA | 1.8V | NA | NA | GP-In | NA | NA | NA | NA | NA | NA | Pin |  | NA | NA | NA
gpp_d_18 | GPP_D | 0 | GPP_D_18_SRCCLKREQ6_B | GP-In |  |  | CLKREQ6_X8_GEN5_DT_CEM_SLOT_N |  |  |  |  | MiscD | NA | NA | NA | NA | NA | NA | x8 PCIe Slot | HOST | Default | Native F1 | NA | NA | NA | NA | RO - 2Ah | NA | NA | NA | 1.8V | NA | NA | GP-In | NA | NA | NA | NA | NA | NA | Pin |  | NA | NA | NA
gpp_d_20 | GPP_D | 0 | GPP_D_20_SRCCLKREQ7_B | GP-In |  |  | CLKREQ7_X4_GEN5_M2_SSD_N |  |  |  |  | MiscD | NA | NA | NA | NA | NA | NA | M.2 SSD | HOST | Default | Native F1 | NA | NA | NA | NA | RO - 2Ch | NA | NA | NA | 1.8V | NA | NA | GP-In | NA | NA | NA | NA | NA | NA | Pin |  | NA | NA | NA
gpp_d_21 | GPP_D | 0 | GPP_D_21_UFS_REFCLK_SRCCLKREQ8_B | Native F1 |  |  | GPP_D21_UFS_REFCLK | CLKREQ8_X4_GEN5_MCIO1_N |  |  |  | MiscD | NA | NA | NA | NA | NA | NA | UFS/MCIO AoB | HOST | Default | Native F1 | NA | NA | NA | NA | RO - 2Dh | NA | NA | NA | 1.8V | NA | NA | Native F1 | NA | NA | NA | NA | NA | NA | Pin |  | NA | NA | NA
gpp_d_22 | GPP_D | 0 | GPP_D_22_BPKI3C_SDA | Native F1 |  |  | Not used | TP_M.2_WWAN_DISABLE_N |  |  |  | CCDIF | NA | NA | NA | NA | NA | NA | M.2 WWAN | HOST | Default | NA | NA | NA | NA | NA | RO - 2Eh | NA | NA | NA | 1.8V | NA | NA | Native F1 | NA | NA | NA | NA | NA | NA | Pin |  | NA | NA | NA
gpp_d_23 | GPP_D | 0 | GPP_D_23_BPKI3C_SCL | Native F1 |  |  | WIFI_RF_KILL_N |  |  |  |  | CCDIF | NA | NA | NA | NA | NA | NA | M.2 WLAN | HOST | Deep GPIO reset | GPIO | OUT | High | NA | NA | RO - 2Fh | NA | NA | NA | 1.8V | NA | NA | Native F1 | NA | NA | NA | NA | NA | NA | Pin |  | NA | NA | NA
gpp_e_1 | GPP_E | 1 | GPP_E_1_DVFSQ_N | GP-In |  |  | VDDQ_DVFSQ_SEL_N |  |  |  |  | MiscE | NA | NA | NA | NA | NA | NA | LP5 Memory | HOST | Default | Native F1 | NA | NA | NA | NA | RO - 63h | NA | NA | NA | 1.8V | NA | NA | GP-In | NA | NA | NA | NA | NA | NA | Pin |  | NA | NA | NA
gpp_e_2 | GPP_E | 1 | GPP_E_2_DSI_DE_TE_2_GENLOCK_REF | GP-In |  |  | PEG_SLOT_WAKE_N | DSI_DE_TE_2_GENLOCK_REF_SMP |  |  |  | MiscE | NA | NA | NA | NA | NA | NA | x8 PCIe Slot/SMP | HOST | Deep GPIO reset | GPIO | IN | NA | GPIRoutSCI | NA | RO - 64h | Level | Inverted | NA | 1.8V | NA | NA | GP-In | NA | NA | NA | NA | NA | NA | Pin |  | NA | NA | NA
gpp_e_3 | GPP_E | 1 | GPP_E_3_DSI_DE_TE_1_DISP_UTILS | GP-In |  |  | SOC_M2_GEN5_SSD2_RESET_N | DISP_UTILS_SMP |  |  |  | MiscE | NA | NA | NA | NA | NA | NA | M.2 SSD/SMP | HOST | GPIO reset | GPIO | OUT | High | NA | NA | RO - 65h | NA | NA | NA | 1.8V | NA | NA | GP-In | NA | NA | NA | NA | NA | NA | Pin |  | NA | NA | NA
gpp_e_4 | GPP_E | 1 | GPP_E_4_DSI_GENLOCK_2 | GP-In |  |  | SOC_M2_GEN5_SSD2_PWREN | UART_BT_WAKE_LS_N |  |  |  | MiscE | NA | NA | NA | NA | NA | NA | M.2 SSD/M.2 WLAN | HOST | GPIO reset | GPIO | OUT | High | NA | NA | RO - 66h | NA | NA | NA | 1.8V | NA | NA | GP-In | NA | NA | NA | NA | NA | NA | Pin |  | NA | NA | NA
gpp_e_5 | GPP_E | 1 | GPP_E_5_DSI_GENLOCK_3 | GP-In |  |  | SOC_M2_GEN4_X2_SSD5_RESET_N | EDP_MUX_GPU_3V3_SEL | TP_M.2_WAKE_ON_WWAN_N |  |  | MiscE | NA | NA | NA | NA | NA | NA | M.2 SSD/M.2 WWAN/Display | HOST | GPIO reset | GPIO | OUT | High | NA | NA | RO - 67h | NA | NA | NA | 1.8V | NA | NA | GP-In | NA | NA | NA | NA | NA | NA | Pin |  | NA | NA | NA
gpp_e_6 | GPP_E | 1 | GPP_E_6 | GP-Out | Strap |  | GPP_E6 |  |  |  |  | MiscE | NA | NA | NA | NA | NA | NA | Strap only | HOST | Default | NA | NA | NA | NA | NA | RO - 68h | NA | NA | NA | 1.8V | NA | NA | GP-Out | NA | NA | NA | NA | NA | NA | Pin |  | NA | NA | NA
gpp_e_7 | GPP_E | 1 | GPP_E_7_DDPA_CTRLCLK | GP-In |  |  | SOC_M2_GEN5_SSD1_PWREN | LAN_RST_R1_N | DDPA_HDMI_CTRLCLK |  |  | DDPA | NA | NA | NA | NA | NA | NA | M.2 SSD/HDMI/Gbe LAN | HOST | GPIO reset | GPIO | OUT | High | NA | NA | RO - 69h | NA | NA | NA | 1.8V | NA | NA | GP-In | NA | NA | NA | NA | NA | NA | Pin |  | NA | NA | NA
gpp_e_8 | GPP_E | 1 | GPP_E_8_DDPA_CTRLDATA | GP-In |  |  | M2_GEN5_SSD_RESET_N | COINLESS_SPI_NOR_CLEAR | DDPA_HDMI_CTRLDATA |  |  | DDPA | NA | NA | NA | NA | NA | NA | M.2 SSD/HDMI/Coinless NOR | HOST | GPIO reset | GPIO | OUT | High | NA | NA | RO - 6Ah | NA | NA | NA | 1.8V | NA | NA | GP-In | NA | NA | NA | NA | NA | NA | Pin |  | NA | NA | NA
gpp_e_9 | GPP_E | 1 | GPP_E_9_USB2_OC0_B | GP-In | Strap |  | USB_RD_FP_CONN_2_OC0_N | USB32_TYPEA_CONN1_OC0_N | USB32_TYPEA_CONN2_OC0_N |  |  | MiscE | NA | NA | NA | NA | NA | NA | TAP/Strap | HOST | Default | Native F1 | NA | NA | NA | NA | RO - 6Bh | NA | NA | NA | 1.8V | NA | NA | GP-In | NA | NA | NA | NA | NA | NA | Pin |  | NA | NA | NA
gpp_e_10 | GPP_E | 1 | GPP_E_10_VRALERT_B | GP-In | Strap |  | CRD1_RST_N | SOC_VRALERT_N |  |  |  | MiscE | NA | NA | NA | NA | NA | NA | CRD1 Conn/PROCHOT/Strap | HOST | GPIO reset | GPIO | OUT | High | NA | NA | RO - 6Ch | NA | NA | NA | 1.8V | NA | NA | GP-In | NA | NA | NA | NA | NA | NA | Pin |  | NA | NA | NA
gpp_e_11 | GPP_E | 1 | GPP_E_11_THC0_SPI_CLK_GSPI0_CLK | GP-In/Native F11 |  |  | THC0_SPI_CLK_GSPI_CLK_R |  |  |  | VISA2CH1_CLK | THC0_GSPI0 | NA | NA | NA | NA | NA | NA | Touch Panel-1/MIPI VISA | HOST | Default | Native F3 | NA | NA | NA | NA | RO - 6Dh | NA | NA | NA | 1.8V | NA | NA | GP-In/Native F11 | NA | NA | NA | NA | NA | NA | Pin |  | NA | NA | NA
gpp_e_12 | GPP_E | 1 | GPP_E_12_THC0_I2C_SCL_A_I3C0_SCL_THC0_SPI_IO_0_A_I3C3_SCL_GSPI0_MOSI_I2C4_SCL | GP-In/Native F11 |  |  | THC0_I2C_SCL_TCH_PNL | THC0_SPI_IO_0_THC0_PNL |  |  | VISA2CH1_D0 | THC0_GSPI0 | NA | NA | NA | NA | NA | NA | Touch Panel-1/MIPI VISA | HOST | Default | Native F1 | NA | NA | NA | NA | RO - 6Eh | NA | NA | NA | 1.8V | NA | NA | GP-In/Native F11 | NA | NA | NA | NA | NA | NA | Pin |  | NA | NA | NA
gpp_e_13 | GPP_E | 1 | GPP_E_13_THC0_I2C_SDA_A_I3C0_SDA_THC0_SPI_IO_1_A_I3C3_SDA_GSPI0_MISO_I2C4_SDA | GP-In/Native F11 |  |  | THC0_I2C_SDA_TCH_PNL | THC0_SPI_IO_1_TCH_PNL |  |  | VISA2CH1_D1 | THC0_GSPI0 | NA | NA | NA | NA | NA | NA | Touch Panel-1/MIPI VISA | HOST | Default | Native F1 | NA | NA | NA | NA | RO - 6Fh | NA | NA | NA | 1.8V | NA | NA | GP-In/Native F11 | NA | NA | NA | NA | NA | NA | Pin |  | NA | NA | NA
gpp_e_14 | GPP_E | 1 | GPP_E_14_THC0_SPI_IO_2 | GP-In/Native F11 |  |  | THC0_SPI_IO_2_TCH_PNL_R |  |  |  | VISA2CH1_D2 | THC0_MISC | NA | NA | NA | NA | NA | NA | Touch Panel-1/MIPI VISA | HOST | Default | Native F3 | NA | NA | NA | NA | RO - 70h | NA | NA | NA | 1.8V | NA | NA | GP-In/Native F11 | NA | NA | NA | NA | NA | NA | Pin |  | NA | NA | NA
gpp_e_15 | GPP_E | 1 | GPP_E_15_THC0_SPI_IO_3 | GP-In/Native F11 |  |  | THC0_SPI_IO_3_TCH_PNL_R |  |  |  | VISA2CH1_D3 | THC0_MISC | NA | NA | NA | NA | NA | NA | Touch Panel-1/MIPI VISA | HOST | Default | Native F3 | NA | NA | NA | NA | RO - 71h | NA | NA | NA | 1.8V | NA | NA | GP-In/Native F11 | NA | NA | NA | NA | NA | NA | Pin |  | NA | NA | NA
gpp_e_16 | GPP_E | 1 | GPP_E_16_THC0_RST_B | GP-In/Native F11 |  |  | THC0_SPI_RST_N_TCH_PNL1 |  |  |  | VISA2CH1_D4 | THC0_MISC | NA | NA | NA | NA | NA | NA | Touch Panel-1/MIPI VISA | HOST | Default | Native F3 | NA | NA | NA | NA | RO - 72h | NA | NA | NA | 1.8V | NA | NA | GP-In/Native F11 | NA | NA | NA | NA | NA | NA | Pin |  | NA | NA | NA
gpp_e_17 | GPP_E | 1 | GPP_E_17_THC0_SPI_CS_B_GSPI0_CS0_B | GP-In/Native F11 |  |  | THC0_SPI_CS0_N_TCH_PNL1 |  |  |  | VISA2CH1_D5 | THC0_GSPI0 | NA | NA | NA | NA | NA | NA | Touch Panel-1/MIPI VISA | HOST | Default | Native F3 | NA | NA | NA | NA | RO - 73h | NA | NA | NA | 1.8V | NA | NA | GP-In/Native F11 | NA | NA | NA | NA | NA | NA | Pin |  | NA | NA | NA
gpp_e_18 | GPP_E | 1 | GPP_E_18_THC0_INT_B | GP-In/Native F11 |  |  | THC0_SPI_INT_N_TCH_PNL1 |  |  |  | VISA2CH1_D6 | THC0_MISC | NA | NA | NA | NA | NA | NA | Touch Panel-1/MIPI VISA | HOST | Default | Native F3 | NA | NA | NA | NA | RO - 74h | NA | NA | NA | 1.8V | NA | NA | GP-In/Native F11 | NA | NA | NA | NA | NA | NA | Pin |  | NA | NA | NA
gpp_e_19 | GPP_E | 1 | GPP_E_19_PMC_I2C_SDA | Native F1 |  |  | PEG_SLOT_DGPU_SEL_N | CODEC_GPIO_EN | GSPI2_SOC_INT_N |  |  | MiscE | NA | NA | NA | NA | NA | NA | x8 PCIe Slot/Audio/FPS | HOST | GPIO reset | GPIO | OUT | High | NA | NA | RO - 75h | NA | NA | NA | 1.8V | NA | NA | Native F1 | NA | NA | NA | NA | NA | NA | Pin |  | NA | NA | NA
gpp_e_20 | GPP_E | 1 | GPP_E_20_PMC_I2C_SCL | Native F1 |  |  | PEG_SLOT_DGPU_PWR_OK | TP_FPMCU_FW_UPDATE1 |  |  |  | MiscE | NA | NA | NA | NA | NA | NA | x8 PCIe Slot | HOST | GPIO reset | GPIO | IN | NA | NA | NA | RO - 76h | NA | NA | NA | 1.8V | NA | NA | Native F1 | NA | NA | NA | NA | NA | NA | Pin |  | NA | NA | NA
gpp_e_21 | GPP_E | 1 | GPP_E_21_PMCALERT_B | GP-In |  |  | I2C_PMC_PD_INT_N |  |  |  |  | MiscE | NA | NA | NA | NA | NA | NA | M.2 TCSS module | HOST | Default | Native F1 | NA | NA | NA | NA | RO - 77h | NA | NA | NA | 1.8V | NA | NA | GP-In | NA | NA | NA | NA | NA | NA | Pin |  | NA | NA | NA
gpp_e_22 | GPP_E | 1 | GPP_E_22_THC0_DSYNC | GP-In/Native F11 |  |  | TCH_PNL1_PWR_EN | THC0_SPI1_DSYNC |  |  | VISA2CH1_D7 | MiscE | NA | NA | NA | NA | NA | NA | Touch Panel-1/MIPI VISA | HOST | GPIO reset | GPIO | OUT | High | NA | NA | RO - 18h | NA | NA | NA | 1.8V | NA | NA | GP-In/Native F11 | NA | NA | NA | NA | NA | NA | Pin |  | NA | NA | NA
gpp_f_0 | GPP_F | 1 | GPP_F_0_CNV_BRI_DT_UART2_RTS_B | Native F1 |  |  | M.2_CNV_BRI_DT_BT_UART2_RTS_N |  |  |  |  | CNV_OTHER | NA | NA | NA | NA | NA | NA | M.2 WLAN | HOST | Default | Native F1 | NA | NA | NA | NA | RO - 4Ah | NA | NA | NA | 1.8V | NA | NA | Native F1 | NA | NA | NA | NA | NA | NA | Pin |  | NA | NA | NA
gpp_f_1 | GPP_F | 1 | GPP_F_1_CNV_BRI_RSP_UART2_RXD | Native F1 |  |  | M.2_CNV_BRI_RSP_BT_UART2_RXD |  |  |  |  | CNV_OTHER | NA | NA | NA | NA | NA | NA | M.2 WLAN | HOST | Default | Native F1 | NA | NA | NA | NA | RO - 4Bh | NA | NA | NA | 1.8V | NA | NA | Native F1 | NA | NA | NA | NA | NA | NA | Pin |  | NA | NA | NA
gpp_f_2 | GPP_F | 1 | GPP_F_2_CNV_RGI_DT_UART2_TXD | Native F1 | Strap |  | M.2_CNV_RGI_DT_BT_UART2_TXD |  |  |  |  | CNV_OTHER | NA | NA | NA | NA | NA | NA | M.2 WLAN/Strap | HOST | Default | Native F1 | NA | NA | NA | NA | RO - 4Ch | NA | NA | NA | 1.8V | NA | NA | Native F1 | NA | NA | NA | NA | NA | NA | Pin |  | NA | NA | NA
gpp_f_3 | GPP_F | 1 | GPP_F_3_CNV_RGI_RSP_UART2_CTS_B | Native F1 |  |  | M.2_CNV_RGI_RSP_BT_UART2_CTS_N |  |  |  |  | CNV_OTHER | NA | NA | NA | NA | NA | NA | M.2 WLAN | HOST | Default | Native F1 | NA | NA | NA | NA | RO - 4Dh | NA | NA | NA | 1.8V | NA | NA | Native F1 | NA | NA | NA | NA | NA | NA | Pin |  | NA | NA | NA
gpp_f_4 | GPP_F | 1 | GPP_F_4_CNV_RF_RESET_B | Native F1 |  |  | CNV_RF_RESET_R_N |  |  |  |  | CNV_OTHER | NA | NA | NA | NA | NA | NA | M.2 WLAN | HOST | Default | Native F1 | NA | NA | NA | NA | RO - 4Eh | NA | NA | NA | 1.8V | NA | NA | Native F1 | NA | NA | NA | NA | NA | NA | Pin |  | NA | NA | NA
gpp_f_5 | GPP_F | 1 | GPP_F_5_CRF_CLKREQ | Native F3 |  |  | CRF_CLKREQ_R |  |  |  |  | CNV_OTHER | NA | NA | NA | NA | NA | NA | M.2 WLAN | HOST | Default | Native F3 | NA | NA | NA | NA | RO - 4Fh | NA | NA | NA | 1.8V | NA | NA | Native F3 | NA | NA | NA | NA | NA | NA | Pin |  | NA | NA | NA
gpp_f_7 | GPP_F | 1 | GPP_F_7_FUSA_DIAGTEST_EN_IMGCLKOUT_2 | Native F1 |  |  | IMGCLKOUT_2 | FUSA_DIAGTEST_EN_HDR |  |  |  | MiscF | NA | NA | NA | NA | NA | NA | CRD2 Conn/1x3 HDR | HOST | Default | Native F2 | NA | NA | NA | NA | RO - 51h | NA | NA | NA | 1.8V | NA | NA | Native F1 | NA | NA | NA | NA | NA | NA | Pin |  | NA | NA | NA
gpp_f_8 | GPP_F | 1 | GPP_F_8_FUSA_DIAGTEST_MODE_A_ISH_GP_7 | Native F1 |  |  | ISH_GP_7A_SNSR_HDR_R | FUSA_DIAGTEST_MODE_HDR |  |  |  | MiscF | NA | NA | NA | NA | NA | NA | Sensor HDR/1x3 HDR | ISH | Default | Native F8 | NA | NA | NA | NA | RO - 52h | NA | NA | NA | 1.8V | NA | NA | Native F1 | NA | NA | NA | NA | NA | NA | Pin |  | NA | NA | NA
gpp_f_9 | GPP_F | 1 | GPP_F_9_SX_EXIT_HOLDOFF_B_ISH_GP_11_IEH_FATAL_ERR2_B | GP-In |  |  | UFS_RST_N | ISH_INT_GP11_CVS | MCIO1_RST_N |  |  | MiscF | NA | NA | NA | NA | NA | NA | UFS/MCIO AoB/Sensor HDR/CRD-1 Conn | ISH | GPIO reset | GPIO | OUT | High | NA | NA | RO - 53h | NA | NA | NA | 1.8V | NA | NA | GP-In | NA | NA | NA | NA | NA | NA | Pin |  | NA | NA | NA
gpp_f_11 | GPP_F | 1 | GPP_F_11_THC1_SPI_CLK_A_ISH_SPI_CLK_GSPI1_CLK | GP-In/Native F11 |  |  | CRD2_RST_N | THC1_SPI2_CLK_TCH_PNL2 |  |  | visa2ch2_clk | THC1_GSPI1 | NA | NA | NA | NA | NA | NA | CRD-2 Conn/Touch Panel-2/MIPI VISA | ISH | GPIO reset | GPIO | OUT | High | NA | NA | RO - 55h | NA | NA | NA | 1.8V | NA | NA | GP-In/Native F11 | NA | NA | NA | NA | NA | NA | Pin |  | NA | NA | NA
gpp_f_12 | GPP_F | 1 | GPP_F_12_THC1_I2C_SCL_B_I3C1_SCL_THC1_SPI_IO_0_A_ISH_SPI_MISO_GSPI1_MOSI_I2C5_SCL | GP-In/Native F11 |  |  | THC_I2C1_SCL_TCH_PAD | THC1_SPI_IO_0_TCH_PNL | THC1_I2C_SCL_TCH_PNL |  | visa2ch2_d0 | THC1_GSPI1 | NA | NA | NA | NA | NA | NA | Tch pad/Touch Panel-2/MIPI VISA | ISH | Default | Native F1 | NA | NA | NA | NA | RO - 56h | NA | NA | NA | 1.8V | NA | NA | GP-In/Native F11 | NA | NA | NA | NA | NA | NA | Pin |  | NA | NA | NA
gpp_f_13 | GPP_F | 1 | GPP_F_13_THC1_I2C_SDA_B_I3C1_SDA_THC1_SPI_IO_1_A_ISH_SPI_MOSI_GSPI1_MISO_I2C5_SDA | GP-In/Native F11 |  |  | THC_I2C1_SDA_TCH_PAD | THC1_SPI_IO_1_TCH_PNL | THC1_I2C_SDA_TCH_PNL |  | visa2ch2_d1 | THC1_GSPI1 | NA | NA | NA | NA | NA | NA | Tch pad/Touch Panel-2/MIPI VISA | ISH | Default | Native F1 | NA | NA | NA | NA | RO - 57h | NA | NA | NA | 1.8V | NA | NA | GP-In/Native F11 | NA | NA | NA | NA | NA | NA | Pin |  | NA | NA | NA
gpp_f_14 | GPP_F | 1 | GPP_F_14_THC1_SPI_IO_2_A_GSPI0_MOSI | GP-In/Native F11 |  |  | PEG_SLOT_PWR_EN_N | THC1_SPI2_IO_2_TCH_PNL2 |  |  | visa2ch2_d2 | THC1_A_GSPI0 | NA | NA | NA | NA | NA | NA | x8 PCIe Slot/Touch Panel-2/MIPI VISA | HOST | GPIO reset | GPIO | OUT | Low | NA | NA | RO - 58h | NA | NA | NA | 1.8V | NA | NA | GP-In/Native F11 | NA | NA | NA | NA | NA | NA | Pin |  | NA | NA | NA
gpp_f_15 | GPP_F | 1 | GPP_F_15_THC1_SPI_IO_3_A_GSPI0_MISO | GP-In/Native F11 |  |  | Not used | THC1_SPI2_IO_3_TCH_PNL2 | NC_WWAN_WAKE_GPIO_N |  | visa2ch2_d3 | THC1_A_GSPI0 | NA | NA | NA | NA | NA | NA | CRD-2 Conn/Touch Panel-2/MIPI VISA/M.2 WWAN | HOST | Default | NA | NA | NA | NA | NA | RO - 59h | NA | NA | NA | 1.8V | NA | NA | GP-In/Native F11 | NA | NA | NA | NA | NA | NA | Pin |  | NA | NA | NA
gpp_f_16 | GPP_F | 1 | GPP_F_16_THC1_RST_B_A_GSPI0_CLK | GP-In/Native F11 |  |  | SPI_TPM_INT_N | THC1_SPI2_RST_N_TCH_PNL2 |  |  | visa2ch2_d4 | THC1_A_GSPI0 | NA | NA | NA | NA | NA | NA | TPM/Touch Panel-2/MIPI VISA | HOST | Deep GPIO reset | GPIO | IN | NA | GPIRoutSCI | NA | RO - 5Ah | Edge | Inverted | NA | 1.8V | NA | NA | GP-In/Native F11 | NA | NA | NA | NA | NA | NA | Pin |  | NA | NA | NA
gpp_f_17 | GPP_F | 1 | GPP_F_17_THC1_SPI_CS_B_A_ISH_SPI_CS_B_GSPI1_CS0_B | GP-In/Native F11 |  |  | CODEC_INT_N | THC1_SPI2_CS_N_TCH_PNL2 |  |  | visa2ch2_d5 | THC1_GSPI1 | NA | NA | NA | NA | NA | NA | Audio/Touch Panel-2/MIPI VISA | ISH | Deep GPIO reset | GPIO | IN | NA | GPIRoutSCI | NA | RO - 5Bh | Level | NA | NA | 1.8V | NA | NA | GP-In/Native F11 | NA | NA | NA | NA | NA | NA | Pin |  | NA | NA | NA
gpp_f_18 | GPP_F | 1 | GPP_F_18_THC1_INT_B_A_GSPI0_CS0_B | GP-In/Native F11 |  |  | TCH_PAD_INT_N | THC1_SPI2_INT_N_TCH_PNL2 |  |  | visa2ch2_d6 | THC1_A_GSPI0 | NA | NA | NA | NA | NA | NA | Tch pad/Touch Panel-2/MIPI VISA | HOST | GPIO reset | GPIO | IN | NA | GPIRoutIoapic | NA | RO - 5Ch | Edge | Inverted | NA | 1.8V | NA | NA | GP-In/Native F11 | NA | NA | NA | NA | NA | NA | Pin |  | NA | NA | NA
gpp_f_19 | GPP_F | 1 | GPP_F_19 | GP-Out | Strap |  | GPP_PRIVACY_LED_CAM2 | TP_M.2_GNSS_DISABLE_N |  |  |  | MiscF | NA | NA | NA | NA | NA | NA | CRD-2 Conn/M.2 WWAN/Strap | HOST | GPIO reset | GPIO | OUT | Low | NA | NA | RO - 5Dh | NA | NA | NA | 1.8V | NA | NA | GP-Out | NA | NA | NA | NA | NA | NA | Pin |  | NA | NA | NA
gpp_f_22 | GPP_F | 1 | GPP_F_22_THC1_DSYNC_IEH_CORR_ERR0_B_A_ISH_GP_8 | GP-In/Native F11 |  |  | X1_DT_PCIE_RST_N | TCH_PNL2_PWR_EN | SAR_NIRQ_PCH |  | VISA2CH2_D7 | MiscF | NA | NA | NA | NA | NA | NA | x1 PCIe Slot/Touch Panel-2/MIPI VISA/M.2 WWAN | ISH | GPIO reset | GPIO | OUT | High | NA | NA | RO - 60h | NA | NA | NA | 1.8V | NA | NA | GP-In/Native F11 | NA | NA | NA | NA | NA | NA | Pin |  | NA | NA | NA
gpp_f_23 | GPP_F | 1 | GPP_F_23_IEH_NONFATAL_ERR1_B_A_ISH_GP_9 | GP-In |  |  | SMC_LID_LS |  |  |  |  | MiscF | NA | NA | NA | NA | NA | NA | LID control | ISH | Deep GPIO reset | GPIO | IN | NA | NA | NA | RO - 61h | NA | NA | NA | 1.8V | NA | NA | GP-In | NA | NA | NA | NA | NA | NA | Pin |  | NA | NA | NA
gpp_h_0 | GPP_H | 3 | GPP_H_0 | GP-Out | Strap |  | GPP_PRIVACY_LED_CAM1 | CAM1_CVS_HST_WAKE |  |  |  | MiscH | NA | NA | NA | NA | NA | NA | CRD-1 Conn/Strap | HOST | GPIO reset | GPIO | OUT | Low | NA | NA | RO - 19h | NA | NA | NA | 1.8V | NA | NA | GP-Out | NA | NA | NA | NA | NA | NA | Pin |  | NA | NA | NA
gpp_h_1 | GPP_H | 3 | GPP_H_1 | GP-Out | Strap |  | CRD_CAM_STROBE |  |  |  |  | MiscH | NA | NA | NA | NA | NA | NA | CRD-1 Conn/CRD-2 Conn/Strap | HOST | GPIO reset | GPIO | OUT | Low | NA | NA | RO - 1Ah | NA | NA | NA | 1.8V | NA | NA | GP-Out | NA | NA | NA | NA | NA | NA | Pin |  | NA | NA | NA
gpp_h_2 | GPP_H | 3 | GPP_H_2 | GP-Out | Strap |  | DEBUG_TRACE_PNP |  |  |  |  | MiscH | NA | NA | NA | NA | NA | NA | 2x7 hdr/Strap | HOST | GPIO reset | GPIO | OUT | High | NA | NA | RO - 1Bh | NA | NA | NA | 1.8V | NA | NA | GP-Out | NA | NA | NA | NA | NA | NA | Pin |  | NA | NA | NA
gpp_h_3 | GPP_H | 3 | GPP_H_3_DMI_PERSTB_ISH_GP_7 | Native F1/GP-In |  |  | DMI_PERST_N |  |  |  |  | MiscH | NA | NA | NA | NA | NA | NA | PCH-IOE | ISH | Default | Native F1 | NA | NA | NA | NA | RO - 1Ch | NA | NA | NA | 1.8V | NA | NA | Native F1/GP-In | NA | NA | NA | NA | NA | NA | Pin |  | NA | NA | NA
gpp_h_4 | GPP_H | 3 | GPP_H_4_I2C2_SDA_I3C2_SDA | GP-In |  |  | SPD_SMB_DATA | TP_I2C2_SCL_I3C2_SDA_TTK |  |  |  | I2C23 | NA | NA | NA | NA | NA | NA | LP5 Memory SPD | HOST | Default | Native F1 | NA | NA | NA | NA | RO - 1Dh | NA | NA | NA | 1.8V | NA | NA | GP-In | NA | NA | NA | NA | NA | NA | Pin |  | NA | NA | NA
gpp_h_5 | GPP_H | 3 | GPP_H_5_I2C2_SCL_I3C2_SCL | GP-In |  |  | SPD_SMB_CLK | TP_I2C2_SCL_I3C2_SCL_TTK |  |  |  | I2C23 | NA | NA | NA | NA | NA | NA | LP5 Memory SPD | HOST | Default | Native F1 | NA | NA | NA | NA | RO - 1Eh | NA | NA | NA | 1.8V | NA | NA | GP-In | NA | NA | NA | NA | NA | NA | Pin |  | NA | NA | NA
gpp_h_6 | GPP_H | 3 | GPP_H_6_I2C3_SDA_UART1_RXD_A_ISH_UART1_RXD_I3C3_SDA | GP-In |  |  | I2C3_SDA_PSS | I2C3_SDA_AUDIO_HDR | I2C3_SDA_PWRMTR | I2C3_SDA_R | I2C3_SDA_MIPI60_UART1_RXD | I2C23 | NA | NA | NA | NA | NA | NA | IO Expander/PSS/Audio/Power meter/MIPI VISA | ISH | Default | Native F1 | NA | NA | NA | NA | RO - 1Fh | NA | NA | NA | 1.8V | NA | NA | GP-In | NA | NA | NA | NA | NA | NA | Pin |  | NA | NA | NA
gpp_h_7 | GPP_H | 3 | GPP_H_7_I2C3_SCL_UART1_TXD_A_ISH_UART1_TXD_I3C3_SCL | GP-In |  |  | I2C3_SCL_PSS | I2C3_SCL_AUDIO_HDR | I2C3_SCL_PWRMTR | I2C3_SCL_R | I2C3_SCL_MIPI60_UART1_TXD | I2C23 | NA | NA | NA | NA | NA | NA | IO Expander/PSS/Audio/Power meter/MIPI VISA | ISH | Default | Native F1 | NA | NA | NA | NA | RO - 20h | NA | NA | NA | 1.8V | NA | NA | GP-In | NA | NA | NA | NA | NA | NA | Pin |  | NA | NA | NA
gpp_h_8 | GPP_H | 3 | GPP_H_8_UART0_RXD | GP-In |  |  | BUF_RXD | SOC_BIOS_LOG_TTK_UART_RX |  |  |  | MiscH | NA | NA | NA | NA | NA | NA | Validation UART/TTK3 | HOST | Default | Native F1 | NA | NA | NA | NA | RO - 21h | NA | NA | NA | 1.8V | NA | NA | GP-In | NA | NA | NA | NA | NA | NA | Pin |  | NA | NA | NA
gpp_h_9 | GPP_H | 3 | GPP_H_9_UART0_TXD | GP-In |  |  | BUF_TXD | SOC_BIOS_LOG_TTK_UART_TX |  |  |  | MiscH | NA | NA | NA | NA | NA | NA | Validation UART/TTK4 | HOST | Default | Native F1 | NA | NA | NA | NA | RO - 22h | NA | NA | NA | 1.8V | NA | NA | GP-In | NA | NA | NA | NA | NA | NA | Pin |  | NA | NA | NA
gpp_h_10 | GPP_H | 3 | GPP_H_10_UART0_RTS_B_A_I3C1_SDA_A_ISH_GP_10 | GP-In |  |  | BUF_RTS_N | SOC_BIOS_LOG_TTK_UART_RTS_N | ISH_GP_10A_SNSR_HDR |  | MIPI60_VISA2CH4_D4 | A_I3C1 | NA | NA | NA | NA | NA | NA | Validation UART/TTK3/Sensor HDR/MIPI VISA | ISH | Default | Native F1 | NA | NA | NA | NA | RO - 23h | NA | NA | NA | 1.8V | NA | NA | GP-In | NA | NA | NA | NA | NA | NA | Pin |  | NA | NA | NA
gpp_h_11 | GPP_H | 3 | GPP_H_11_UART0_CTS_B_A_I3C1_SCL_A_ISH_GP_11 | GP-In |  |  | BUF_CTS_N | SOC_BIOS_LOG_TTK_UART_CTS_N |  |  | MIPI60_VISA2CH4_D5 | A_I3C1 | NA | NA | NA | NA | NA | NA | Validation UART/TTK3/MIPI VISA | ISH | Default | Native F1 | NA | NA | NA | NA | RO - 24h | NA | NA | NA | 1.8V | NA | NA | GP-In | NA | NA | NA | NA | NA | NA | Pin |  | NA | NA | NA
gpp_h_13 | GPP_H | 3 | GPP_H_13_CPU_C10_GATE_B | Native F1 |  |  | CPU_C10_GATE_N_R |  |  |  |  | MiscH | NA | NA | NA | NA | NA | NA | EC/Other Device | HOST | Default | Native F1 | NA | NA | NA | NA | RO - 26h | NA | NA | NA | 1.8V | NA | NA | Native F1 | NA | NA | NA | NA | NA | NA | Pin |  | NA | NA | NA
gpp_h_14 | GPP_H | 3 | GPP_H_14_ISH_UART1_RXD_A_UART1_RXD_ISH_I2C1_SDA_ISH_I3C1_SDA | GP-In |  |  | ISH_I2C1_ISH_I3C1_SDA_SNSR_HDR | ISH_I2C1_ISH_I3C1_SDA_CVS | ISH_I2C1_SDA_TTK |  | MIPI60_VISA2CH4_D6 | ISH_I3C1 | NA | NA | NA | NA | NA | NA | Sensor HDR/CRD-1 Conn/TTK3/MIPI VISA | ISH | Default | Native F3 | NA | NA | NA | NA | RO - 27h | NA | NA | NA | 1.8V | NA | NA | GP-In | NA | NA | NA | NA | NA | NA | Pin |  | NA | NA | NA
gpp_h_15 | GPP_H | 3 | GPP_H_15_ISH_UART1_TXD_A_UART1_TXD_ISH_I2C1_SCL_ISH_I3C1_SCL | GP-In |  |  | ISH_I2C1_ISH_I3C1_SCL_SNSR_HDR | ISH_I2C1_ISH_I3C1_SCL_CVS | ISH_I2C1_SCL_TTK |  | MIPI60_VISA2CH4_D7 | ISH_I3C1 | NA | NA | NA | NA | NA | NA | Sensor HDR/CRD-1 Conn/TTK3/MIPI VISA | ISH | Default | Native F3 | NA | NA | NA | NA | RO - 28h | NA | NA | NA | 1.8V | NA | NA | GP-In | NA | NA | NA | NA | NA | NA | Pin |  | NA | NA | NA
gpp_h_16 | GPP_H | 3 | GPP_H_16_MIC_MUTE | GP-In |  |  | MIC_MUTE_R | COINLESS_MODE |  |  |  | MiscH | NA | NA | NA | NA | NA | NA | Audio/Coinless NOR | HOST | Default | Native F1 | NA | NA | NA | NA | RO - 29h | NA | NA | NA | 1.8V | NA | NA | GP-In | NA | NA | NA | NA | NA | NA | Pin |  | NA | NA | NA
gpp_h_17 | GPP_H | 3 | GPP_H_17_MIC_MUTE_LED | GP-Out |  |  | MIC_MUTE_LED_R |  |  |  | MIPI60_VISA2CH4_CLK | MiscH | NA | NA | NA | NA | NA | NA | Audio/MIPI VISA | HOST | Default | Native F1 | NA | NA | NA | NA | RO - 2Ah | NA | NA | NA | 1.8V | NA | NA | GP-Out | NA | NA | NA | NA | NA | NA | Pin |  | NA | NA | NA
gpp_h_19 | GPP_H | 3 | GPP_H_19_I2C0_SDA_I3C0_SDA | GP-In |  |  | I2C0_I3C0_SDA_CAM2_FLSH_CVS | I3C0_SDA_HDR |  |  |  | I3C0 | NA | NA | NA | NA | NA | NA | CRD-1 Conn/SV HDR | HOST | Default | Native F1 | NA | NA | NA | NA | RO - 2Ch | NA | NA | NA | 1.8V | NA | NA | GP-In | NA | NA | NA | NA | NA | NA | Pin |  | NA | NA | NA
gpp_h_20 | GPP_H | 3 | GPP_H_20_I2C0_SCL_I3C0_SCL | GP-In |  |  | I2C0_I3C0_SCL_CAM2_FLSH_CVS | I3C0_SCL_HDR |  |  |  | I3C0 | NA | NA | NA | NA | NA | NA | CRD-1 Conn/SV HDR | HOST | Default | Native F1 | NA | NA | NA | NA | RO - 2Dh | NA | NA | NA | 1.8V | NA | NA | GP-In | NA | NA | NA | NA | NA | NA | Pin |  | NA | NA | NA
gpp_h_21 | GPP_H | 3 | GPP_H_21_I2C1_SDA_I3C1_SDA | GP-In |  |  | I2C1_SDA_I3C1_SDA_CAM_FLSH_CVS | I2C1_SDA_SV_HDR |  |  |  | I3C1 | NA | NA | NA | NA | NA | NA | CRD-1 Conn/SV HDR | HOST | Default | Native F1 | NA | NA | NA | NA | RO - 2Eh | NA | NA | NA | 1.8V | NA | NA | GP-In | NA | NA | NA | NA | NA | NA | Pin |  | NA | NA | NA
gpp_h_22 | GPP_H | 3 | GPP_H_22_I2C1_SCL_I3C1_SCL | GP-Out |  |  | I2C1_SCL_I3C1_SCL_CAM_FLSH_CVS | I2C1_SCL_SV_HDR |  |  |  | I3C1 | NA | NA | NA | NA | NA | NA | CRD-1 Conn/SV HDR | HOST | Default | Native F1 | NA | NA | NA | NA | RO - 2Fh | NA | NA | NA | 1.8V | NA | NA | GP-Out | NA | NA | NA | NA | NA | NA | Pin |  | NA | NA | NA
gpp_s_0 | GPP_S | 4 | GPP_S_0_SNDW3_CLK_I2S1_TXD | GP-In |  |  | SNDW3_CLK_CODEC | SNDW3_CLK_I2S1_TXD_HDR |  |  |  | SWND | NA | NA | NA | NA | NA | NA | Audio | HOST | Default | Native F1 | NA | NA | NA | NA | RO - 1Bh | NA | NA | NA | 1.8V | NA | NA | GP-In | NA | NA | NA | NA | NA | NA | Pin |  | NA | NA | NA
gpp_s_1 | GPP_S | 4 | GPP_S_1_SNDW3_DATA0_I2S1_RXD | GP-In |  |  | SNDW3_DATA0_CODEC | SNDW3_DATA0_I2S1_RXD_HDR |  |  |  | SWND | NA | NA | NA | NA | NA | NA | Audio | HOST | Default | Native F1 | NA | NA | NA | NA | RO - 1Ch | NA | NA | NA | 1.8V | NA | NA | GP-In | NA | NA | NA | NA | NA | NA | Pin |  | NA | NA | NA
gpp_s_2 | GPP_S | 4 | GPP_S_2_SNDW3_DATA1_SNDW0_CLK_DMIC_CLK_A_0_I2S1_SCLK | GP-In |  |  | SNDW3_DATA1_CODEC | SNDW0_CLK_SNDW3_DATA1_I2S1_CLK_HDR |  |  |  | SWND | NA | NA | NA | NA | NA | NA | Audio | HOST | Default | Native F1 | NA | NA | NA | NA | RO - 1Dh | NA | NA | NA | 1.8V | NA | NA | GP-In | NA | NA | NA | NA | NA | NA | Pin |  | NA | NA | NA
gpp_s_3 | GPP_S | 4 | GPP_S_3_SNDW3_DATA2_SNDW2_DATA1_SNDW0_DATA0_DMIC_DATA_0_I2S1_SFRM | GP-In |  |  | SNDW3_DATA2_CODEC | SNDW0_DATA0_SNDW3_DATA2_I2S1_SFRM_HDR |  |  |  | SWND | NA | NA | NA | NA | NA | NA | Audio | HOST | Default | Native F1 | NA | NA | NA | NA | RO - 1Eh | NA | NA | NA | 1.8V | NA | NA | GP-In | NA | NA | NA | NA | NA | NA | Pin |  | NA | NA | NA
gpp_s_4 | GPP_S | 4 | GPP_S_4_SNDW2_CLK_A_DMIC_CLK_A_0_I2S2_SCLK | GP-In |  |  | GPP_S4_SNDW2_CLK_DMIC_CLK_A_0_R | M.2_BT_PCMCLK |  |  |  | SWND | NA | NA | NA | NA | NA | NA | Audio/M.2 WLAN | HOST | Default | Native F2 | NA | NA | NA | NA | RO - 1Fh | NA | NA | NA | 1.8V | NA | NA | GP-In | NA | NA | NA | NA | NA | NA | Pin |  | NA | NA | NA
gpp_s_5 | GPP_S | 4 | GPP_S_5_SNDW2_DATA0_A_DMIC_DATA_0_I2S2_SFRM | GP-In |  |  | DMIC0_DATA_SNDW2_DATA0_R | M.2_BT_PCMFRM |  |  |  | SWND | NA | NA | NA | NA | NA | NA | Audio/M.2 WLAN | HOST | Default | Native F2 | NA | NA | NA | NA | RO - 20h | NA | NA | NA | 1.8V | NA | NA | GP-In | NA | NA | NA | NA | NA | NA | Pin |  | NA | NA | NA
gpp_s_6 | GPP_S | 4 | GPP_S_6_A_SNDW2_DATA1_SNDW1_CLK_A_DMIC_CLK_A_1_I2S2_TXD | GP-In |  |  | DMIC1_CLK_SNDW1_CLK_SNDW2_DATA1_R | M.2_BT_PCMOUT | SNDW1_CLK_HDR | SNDW1_CLK_CODEC |  | SWND | NA | NA | NA | NA | NA | NA | Audio/M.2 WLAN | HOST | Default | Native F3 | NA | NA | NA | NA | RO - 21h | NA | NA | NA | 1.8V | NA | NA | GP-In | NA | NA | NA | NA | NA | NA | Pin |  | NA | NA | NA
gpp_s_7 | GPP_S | 4 | GPP_S_7_SNDW3_DATA3_SNDW2_DATA2_SNDW1_DATA0_A_DMIC_DATA_1_I2S2_RXD | GP-In |  |  | DMIC1_DATA_SNDW1_DATA0_SNDW2_DATA2_R | M.2_BT_PCMIN | SNDW1_DATA0_SNDW3_DATA3_HDR | SNDW1_DATA0_CODEC |  | SWND | NA | NA | NA | NA | NA | NA | Audio/M.2 WLAN | HOST | Default | Native F3 | NA | NA | NA | NA | RO - 22h | NA | NA | NA | 1.8V | NA | NA | GP-In | NA | NA | NA | NA | NA | NA | Pin |  | NA | NA | NA
gpp_v_0 | GPP_V | 5 | GPP_V_0_BATLOW_B | Native F1 |  |  | PM_BATLOW_N |  |  |  |  | MiscV | NA | NA | NA | NA | NA | NA | EC/Other Device | HOST | Default | Native F1 | NA | NA | NA | NA | RO - 69h | NA | NA | NA | 1.8V | NA | NA | Native F1 | NA | NA | NA | NA | NA | NA | Pin |  | NA | NA | NA
gpp_v_1 | GPP_V | 5 | GPP_V_1_AC_PRESENT | Native F1 |  |  | BC_ACOK_MCP |  |  |  |  | MiscV | NA | NA | NA | NA | NA | NA | EC/Other Device | HOST | Default | Native F1 | NA | NA | NA | NA | RO - 6Ah | NA | NA | NA | 1.8V | NA | NA | Native F1 | NA | NA | NA | NA | NA | NA | Pin |  | NA | NA | NA
gpp_v_2 | GPP_V | 5 | GPP_V_2_SOC_WAKE_B | Native F1 |  |  | GPP_V2_SOC_WAKE_N |  |  |  |  | MiscV | NA | NA | NA | NA | NA | NA | Gbe LAN/x1 PCIe Slot | HOST | Default | Native F1 | NA | NA | NA | NA | RO - 6Bh | NA | NA | NA | 1.8V | NA | NA | Native F1 | NA | NA | NA | NA | NA | NA | Pin |  | NA | NA | NA
gpp_v_3 | GPP_V | 5 | GPP_V_3_PWRBTN_B | Native F1 |  |  | PWRBTN_MCP_N |  |  |  |  | MiscV | NA | NA | NA | NA | NA | NA | EC/Other Device | HOST | Default | Native F1 | NA | NA | NA | NA | RO - 6Ch | NA | NA | NA | 1.8V | NA | NA | Native F1 | NA | NA | NA | NA | NA | NA | Pin |  | NA | NA | NA
gpp_v_4 | GPP_V | 5 | GPP_V_4_SLP_S3_B | Native F1 |  |  | PM_SLP_S3_N |  |  |  |  | MiscV | NA | NA | NA | NA | NA | NA | EC/Other Device | HOST | Default | Native F1 | NA | NA | NA | NA | RO - 6Dh | NA | NA | NA | 1.8V | NA | NA | Native F1 | NA | NA | NA | NA | NA | NA | Pin |  | NA | NA | NA
gpp_v_5 | GPP_V | 5 | GPP_V_5_SLP_S4_B | Native F1 |  |  | PM_SLP_S4_N |  |  |  |  | MiscV | NA | NA | NA | NA | NA | NA | EC/Other Device | HOST | Default | Native F1 | NA | NA | NA | NA | RO - 6Eh | NA | NA | NA | 1.8V | NA | NA | Native F1 | NA | NA | NA | NA | NA | NA | Pin |  | NA | NA | NA
gpp_v_6 | GPP_V | 5 | GPP_V_6_SLP_A_B | Native F1 |  |  | PM_SLP_A_N |  |  |  |  | MiscV | NA | NA | NA | NA | NA | NA | EC/Other Device | HOST | Default | Native F1 | NA | NA | NA | NA | RO - 6Fh | NA | NA | NA | 1.8V | NA | NA | Native F1 | NA | NA | NA | NA | NA | NA | Pin |  | NA | NA | NA
gpp_v_7 | GPP_V | 5 | GPP_V_7_SUSCLK | Native F1 |  |  | PCH_XTAL_RTC_32K_IN | SUS_CLK_CODEC | M.2_BTWIFI_SUS_CLK_LS |  |  | MiscV | NA | NA | NA | NA | NA | NA | PCH-IOE/M.2 WWAN/M.2 WLAN/Audio | HOST | Default | Native F1 | NA | NA | NA | NA | RO - 70h | NA | NA | NA | 1.8V | NA | NA | Native F1 | NA | NA | NA | NA | NA | NA | Pin |  | NA | NA | NA
gpp_v_8 | GPP_V | 5 | GPP_V_8 | Native F1 |  |  | Not used | SLP_WLAN_N |  |  |  | MiscV | NA | NA | NA | NA | NA | NA | M.2 WLAN | HOST | Default | NA | NA | NA | NA | NA | RO - 71h | NA | NA | NA | 1.8V | NA | NA | Native F1 | NA | NA | NA | NA | NA | NA | Pin |  | NA | NA | NA
gpp_v_9 | GPP_V | 5 | GPP_V_9_SLP_S5_B | Native F1 |  |  | PM_SLP_S5_N |  |  |  |  | MiscV | NA | NA | NA | NA | NA | NA | EC/Other Device | HOST | Default | Native F1 | NA | NA | NA | NA | RO - 72h | NA | NA | NA | 1.8V | NA | NA | Native F1 | NA | NA | NA | NA | NA | NA | Pin |  | NA | NA | NA
gpp_v_10 | GPP_V | 5 | GPP_V_10_LANPHYPC | Native F1 |  |  | LANPHYPC_R_N |  |  |  |  | MiscV | NA | NA | NA | NA | NA | NA | Gbe LAN/x1 PCIe Slot | HOST | Default | Native F1 | NA | NA | NA | NA | RO - 73h | NA | NA | NA | 1.8V | NA | NA | Native F1 | NA | NA | NA | NA | NA | NA | Pin |  | NA | NA | NA
gpp_v_11 | GPP_V | 5 | GPP_V_11_SLP_LAN_B | Native F1 |  |  | PM_SLP_LAN_N |  |  |  |  | MiscV | NA | NA | NA | NA | NA | NA | Gbe LAN/x1 PCIe Slot | HOST | Default | Native F1 | NA | NA | NA | NA | RO - 74h | NA | NA | NA | 1.8V | NA | NA | Native F1 | NA | NA | NA | NA | NA | NA | Pin |  | NA | NA | NA
gpp_v_12 | GPP_V | 5 | GPP_V_12_WAKE_B | Native F1 |  |  | WAKE_N |  |  |  |  | MiscV | NA | NA | NA | NA | NA | NA | EC/Other Device | HOST | Default | Native F1 | NA | NA | NA | NA | RO - 75h | NA | NA | NA | 1.8V | NA | NA | Native F1 | NA | NA | NA | NA | NA | NA | Pin |  | NA | NA | NA
gpp_v_13 | GPP_V | 5 | GPP_V_13_CATERR_B | Native F1 |  |  | GPP_V13_CATERR_N |  |  |  |  | MiscV | NA | NA | NA | NA | NA | NA | EC/Other Device | HOST | Default | Native F1 | NA | NA | NA | NA | RO - 76h | NA | NA | NA | 1.8V | NA | NA | Native F1 | NA | NA | NA | NA | NA | NA | Pin |  | NA | NA | NA
gpp_v_14 | GPP_V | 5 | GPP_V_14_FORCEPR_B | Native F1 |  |  | GPP_V14_FORCEPR_N |  |  |  |  | MiscV | NA | NA | NA | NA | NA | NA | EC/Other Device | HOST | Default | Native F1 | NA | NA | NA | NA | RO - 77h | NA | NA | NA | 1.8V | NA | NA | Native F1 | NA | NA | NA | NA | NA | NA | Pin |  | NA | NA | NA
gpp_v_15 | GPP_V | 5 | GPP_V_15_THERMTRIP_B | Native F1 |  |  | GPP_V15_THERMTRIP_N |  |  |  |  | MiscV | NA | NA | NA | NA | NA | NA | EC/Other Device | HOST | Default | Native F1 | NA | NA | NA | NA | RO - 18h | NA | NA | NA | 1.8V | NA | NA | Native F1 | NA | NA | NA | NA | NA | NA | Pin |  | NA | NA | NA
gpp_v_16 | GPP_V | 5 | GPP_V_16_VCCST_EN | Native F1 |  |  | Not used | UFS_SEL |  |  |  | MiscV2 | NA | NA | NA | NA | NA | NA | UFS | HOST | Default | NA | NA | NA | NA | NA | RO - 19h | NA | NA | NA | 1.8V | NA | NA | Native F1 | NA | NA | NA | NA | NA | NA | Pin |  | NA | NA | NA
gpp_v_17 | GPP_V | 5 | GPP_V_17 | GP-Out | Strap |  | Not used | M2_UFS_SLP |  |  |  | MiscV2 | NA | NA | NA | NA | NA | NA | UFS/Strap | HOST | Default | NA | NA | NA | NA | NA | RO - 1Ah | NA | NA | NA | 1.8V | NA | NA | GP-Out | NA | NA | NA | NA | NA | NA | Pin |  | NA | NA | NA
Don’t allocate A rail GPIOs to strap
Note on H14: [Threaded comment] Your version of Excel allows you to read this threaded comment; however, any edits to it will get removed if the file is opened in a newer version of Excel. Learn more: https://go.microsoft.com/fwlink/?linkid=870924 Comment: Repurposed from M.2_WWAN_FCP_OFF_N wwan to m.2 conversion - erb vs rvp4
Note on H16: [Threaded comment] Your version of Excel allows you to read this threaded comment; however, any edits to it will get removed if the file is opened in a newer version of Excel. Learn more: https://go.microsoft.com/fwlink/?linkid=870924 Comment: Cem to m.2 conversion - rvp1 vs rvp4
Note on H33: [Threaded comment] Your version of Excel allows you to read this threaded comment; however, any edits to it will get removed if the file is opened in a newer version of Excel. Learn more: https://go.microsoft.com/fwlink/?linkid=870924 Comment: Cem to m.2 conversion - rvp1 vs rvp4
Note on F37: [Threaded comment] Your version of Excel allows you to read this threaded comment; however, any edits to it will get removed if the file is opened in a newer version of Excel. Learn more: https://go.microsoft.com/fwlink/?linkid=870924 Comment: Top swap override
Note on F45: [Threaded comment] Your version of Excel allows you to read this threaded comment; however, any edits to it will get removed if the file is opened in a newer version of Excel. Learn more: https://go.microsoft.com/fwlink/?linkid=870924 Comment: “RTC” PLL (POR) or XTAL
Note on F51: [Threaded comment] Your version of Excel allows you to read this threaded comment; however, any edits to it will get removed if the file is opened in a newer version of Excel. Learn more: https://go.microsoft.com/fwlink/?linkid=870924 Comment: eSPI Disabled (previously called "EC-less Platform")
Note on F54: [Threaded comment] Your version of Excel allows you to read this threaded comment; however, any edits to it will get removed if the file is opened in a newer version of Excel. Learn more: https://go.microsoft.com/fwlink/?linkid=870924 Comment: TLS Confidentiality Enable
Note on I55: [Threaded comment] Your version of Excel allows you to read this threaded comment; however, any edits to it will get removed if the file is opened in a newer version of Excel. Learn more: https://go.microsoft.com/fwlink/?linkid=870924 Comment: dmi to m.2 conversion - hx vs uph
Note on H58: [Threaded comment] Your version of Excel allows you to read this threaded comment; however, any edits to it will get removed if the file is opened in a newer version of Excel. Learn more: https://go.microsoft.com/fwlink/?linkid=870924 Comment: Repurpose from CLKREQ3_X1_GEN4_M2_WWAN_N wwan to m.2 conversion - erb vs rvp4
Note on H59: [Threaded comment] Your version of Excel allows you to read this threaded comment; however, any edits to it will get removed if the file is opened in a newer version of Excel. Learn more: https://go.microsoft.com/fwlink/?linkid=870924 Comment: Cem to m.2 conversion - rvp1 vs rvp4
Note on F61: [Threaded comment] Your version of Excel allows you to read this threaded comment; however, any edits to it will get removed if the file is opened in a newer version of Excel. Learn more: https://go.microsoft.com/fwlink/?linkid=870924 Comment: XTAL Input Mode[0]
Note on I72: [Threaded comment] Your version of Excel allows you to read this threaded comment; however, any edits to it will get removed if the file is opened in a newer version of Excel. Learn more: https://go.microsoft.com/fwlink/?linkid=870924 Comment: Chrome req - for RVP5
Note on I73: [Threaded comment] Your version of Excel allows you to read this threaded comment; however, any edits to it will get removed if the file is opened in a newer version of Excel. Learn more: https://go.microsoft.com/fwlink/?linkid=870924 Comment: Chrome req - for RVP5
Note on F74: [Threaded comment] Your version of Excel allows you to read this threaded comment; however, any edits to it will get removed if the file is opened in a newer version of Excel. Learn more: https://go.microsoft.com/fwlink/?linkid=870924 Comment: PCH.IOE Mode Enable. Used by PMC, SPBC, PXP, PMA, CSE, ESE
Note on H74: [Threaded comment] Your version of Excel allows you to read this threaded comment; however, any edits to it will get removed if the file is opened in a newer version of Excel. Learn more: https://go.microsoft.com/fwlink/?linkid=870924 Comment: Strap only
Note on F83: [Threaded comment] Your version of Excel allows you to read this threaded comment; however, any edits to it will get removed if the file is opened in a newer version of Excel. Learn more: https://go.microsoft.com/fwlink/?linkid=870924 Comment: No Reboot
Note on H93: [Threaded comment] Your version of Excel allows you to read this threaded comment; however, any edits to it will get removed if the file is opened in a newer version of Excel. Learn more: https://go.microsoft.com/fwlink/?linkid=870924 Comment: New LP5 mem feature
Note on H95: [Threaded comment] Your version of Excel allows you to read this threaded comment; however, any edits to it will get removed if the file is opened in a newer version of Excel. Learn more: https://go.microsoft.com/fwlink/?linkid=870924 Comment: dmi to m.2 conversion - hx vs uph
Note on H96: [Threaded comment] Your version of Excel allows you to read this threaded comment; however, any edits to it will get removed if the file is opened in a newer version of Excel. Learn more: https://go.microsoft.com/fwlink/?linkid=870924 Comment: dmi to m.2 conversion - hx vs uph
Note on H97: [Threaded comment] Your version of Excel allows you to read this threaded comment; however, any edits to it will get removed if the file is opened in a newer version of Excel. Learn more: https://go.microsoft.com/fwlink/?linkid=870924 Comment: Repurpose from M.2_WWAN_PERST_GPIO_N wwan to m.2 conversion - erb vs rvp4
Note on I97: [Threaded comment] Your version of Excel allows you to read this threaded comment; however, any edits to it will get removed if the file is opened in a newer version of Excel. Learn more: https://go.microsoft.com/fwlink/?linkid=870924 Comment: Chrome req
Note on F98: [Threaded comment] Your version of Excel allows you to read this threaded comment; however, any edits to it will get removed if the file is opened in a newer version of Excel. Learn more: https://go.microsoft.com/fwlink/?linkid=870924 Comment: JTAG ODT Disable UNSTUFF STRAP PU/PD IN ERB
Note on H98: [Threaded comment] Your version of Excel allows you to read this threaded comment; however, any edits to it will get removed if the file is opened in a newer version of Excel. Learn more: https://go.microsoft.com/fwlink/?linkid=870924 Comment: Strap only
Note on J99: [Threaded comment] Your version of Excel allows you to read this threaded comment; however, any edits to it will get removed if the file is opened in a newer version of Excel. Learn more: https://go.microsoft.com/fwlink/?linkid=870924 Comment: Chrome req
Note on J100: [Threaded comment] Your version of Excel allows you to read this threaded comment; however, any edits to it will get removed if the file is opened in a newer version of Excel. Learn more: https://go.microsoft.com/fwlink/?linkid=870924 Comment: Chrome req
Note on F101: [Threaded comment] Your version of Excel allows you to read this threaded comment; however, any edits to it will get removed if the file is opened in a newer version of Excel. Learn more: https://go.microsoft.com/fwlink/?linkid=870924 Comment: RTCPLL Pre Divider Enable (HVM use only)
Note on F102: [Threaded comment] Your version of Excel allows you to read this threaded comment; however, any edits to it will get removed if the file is opened in a newer version of Excel. Learn more: https://go.microsoft.com/fwlink/?linkid=870924 Comment: XTAL Input Frequency *HVM/BI mode only UNSTUFF STRAP PU/PD IN ERB
Note on I112: [Threaded comment] Your version of Excel allows you to read this threaded comment; however, any edits to it will get removed if the file is opened in a newer version of Excel. Learn more: https://go.microsoft.com/fwlink/?linkid=870924 Comment: Chrome req - for RVP5
Note on F118: [Threaded comment] Your version of Excel allows you to read this threaded comment; however, any edits to it will get removed if the file is opened in a newer version of Excel. Learn more: https://go.microsoft.com/fwlink/?linkid=870924 Comment: M.2 CNV modes / Integrated CNV Enable/Disable
Note on F133: [Threaded comment] Your version of Excel allows you to read this threaded comment; however, any edits to it will get removed if the file is opened in a newer version of Excel. Learn more: https://go.microsoft.com/fwlink/?linkid=870924 Comment: Skip RTC Clock Stabilization Delay (IOTG Boot Time Reduction)
Note on F137: [Threaded comment] Your version of Excel allows you to read this threaded comment; however, any edits to it will get removed if the file is opened in a newer version of Excel. Learn more: https://go.microsoft.com/fwlink/?linkid=870924 Comment: eSPI Flash Sharing Mode
Note on F138: [Threaded comment] Your version of Excel allows you to read this threaded comment; however, any edits to it will get removed if the file is opened in a newer version of Excel. Learn more: https://go.microsoft.com/fwlink/?linkid=870924 Comment: Enable/Disable SPI Flash Descriptor Recovery
Note on F139: [Threaded comment] Your version of Excel allows you to read this threaded comment; however, any edits to it will get removed if the file is opened in a newer version of Excel. Learn more: https://go.microsoft.com/fwlink/?linkid=870924 Comment: SPI Flash Descriptor Recovery Source - Internal/External
Note on I141: [Threaded comment] Your version of Excel allows you to read this threaded comment; however, any edits to it will get removed if the file is opened in a newer version of Excel. Learn more: https://go.microsoft.com/fwlink/?linkid=870924 Comment: Chrome req for RVP5
Note on I142: [Threaded comment] Your version of Excel allows you to read this threaded comment; however, any edits to it will get removed if the file is opened in a newer version of Excel. Learn more: https://go.microsoft.com/fwlink/?linkid=870924 Comment: Chrome req for RVP5
Note on H175: [Threaded comment] Your version of Excel allows you to read this threaded comment; however, any edits to it will get removed if the file is opened in a newer version of Excel. Learn more: https://go.microsoft.com/fwlink/?linkid=870924 Comment: Check with BIOS team
Note on F185: [Threaded comment] Your version of Excel allows you to read this threaded comment; however, any edits to it will get removed if the file is opened in a newer version of Excel. Learn more: https://go.microsoft.com/fwlink/?linkid=870924 Comment: Flash descriptor security override (FDO)

## PCH_IOE_GPIO
Field Ownership - BIOS \ RVP \ SPEC | [6 empty] | RVP Routing
SPEC | SPEC | SPEC | SPEC | SPEC | SPEC | RVP | RVP | RVP | SPEC | RVP | RVP | RVP | RVP | RVP | BIOS/RVP | BIOS/RVP | RVP | RVP | RVP | BIOS | BIOS | SPEC | BIOS/RVP | BIOS/RVP | RVP | RVP | BIOS | BIOS | SPEC | RVP | RVP | RVP | RVP | RVP | RVP | SPEC | BIOS | BIOS | BIOS | BIOS
GPIO Pin | Group | Com mun ity | N SILICON Bump Name - NVL-S PCH IOE - 220 |  |  | Reuse | Rework Option-1 (Default) | Rework Option2 | SIP Family | Drive Strength Rework 1 | Drive Strength Rework 2 | Slew Rate | HSD Link | Device Name | Owner Ship | PadRstCfg | Pmode | GpioDir | GPIOTxState | GPIRoutConfig - Sx | GPIRoutConfig - S0ix (Only if applicable) | IRQ No | RxEvCfg | RxINV | Term | Pad Voltage | Pad SW Owner | Power Gate | Default Pmode
GPIO # | Group Name | Com mun ity | NVL-S PCH IOE | SoC Default Pad Mode | Straps - 16 | Reuse from NVL RVP1 DDR5 PCH IOE BIOS code | Rework 1 Net name (Default) | Rework 2 Net Name | SIP Family | Drive Strength Rework 1 | Drive Strength Rework 2 | Slew Rate | BIOS setup option to enable reqs - [Add req HSD in hyperlink] YES'"'NO | Device Name | Pin Owner Ship (CSME /ISH /HOST) | Pad Reset Configuration (PadRstCfg) PADCFG_DW0 Bits 31:30; 00 = Powergood; 01 = Deep GPIO Reset; 10 = GPIO Reset; 11 = Reserved | Pad Mode Default (Pmode) PADCFG_DW0 Bit13:10 ; 0h = GPIO Controller controls the Pad; 1h = Native Function 1, 2h = Native Function 2, 3h = Native Function 3, | Gpio Pin Direction (In, Out, InOut, InInv etc.,) PADCFG_DW0 Bits 10:9; In GPIORxDis=0; GPIOTxDis=1; Out-GPIORxDis=1; GPIOTxDis=0; HI_Z-GPIORxDis=1; GPIOTxDis=1 | Gpio Output State (High or Low) PADCFG_DW0 Bit0; 0 = Drive a level ‘0’ to the TX output pad; 1 = Drive a level ‘1’ to the TX output pad | GPIO Input Route Config PADCFG_DW0 Bits 20: 17;0001 = GPIRoutNmi; 0010 = GPIRoutSmi; 0100 = GPIRoutSci; 1000 = GPIRoutIoapic | GPIO Input Route Config PADCFG_DW0 Bits 20: 17;0001 = GPIRoutNmi; 0010 = GPIRoutSmi; 0100 = GPIRoutSci; 1000 = GPIRoutIoapic | Interrupt Select (IntSel) PADCFG_DW1 Bit 6:0 | RX Level/Edge Configuration (RxEvCfg) PADCFG_DW0 Bit26: 250h = Level; 1h = Edge ; 2h = Disabled; 3h = Either rising /falling edge | RX Invert (RXINV) PADCFG_DW0 Bit23; 0 = No inversion; 1 = Inversion {Needed only when you want to inform SOC on logic inverison} | PADCFG_DW1 Bit10:13 Pull-up /Pull-Down register to be applied internally | IO for soft strap (1.8v /3.3v) | Pad SW Owner | Is device power gated? | SOC Default Pmode MTL-H682 | (HOSTSW_OWN) GPI_IS GPIODriver=Gpio and ACPI=Acpi | I/O Standby State (IOSState); PADCFG_DW1 Bit17:14 | I/O Standby State (IOSState); PADCFG_DW1 Bit17:14 | I/O Standby Termination (IOSTerm); PADCFG_DW1 Bit 9:8 | I/O Standby Termination (IOSTerm); PADCFG_DW1 Bit 9:8 | Wake Capablity (Wake Enabled /Disabled) | HVM /Pin | Comments | PAD Mode Check Status | Interrupt Check Status | RTD3 Check Status
GPP_A_0 | GPP_A | 1 | GPP_A_0_ESPI_IO_0 | Native F1/GP-In |  |  | Not used |  | eSPI | NA | NA | NA | NA | NA | HOST | Default | NA | NA | NA | NA | NA | RO - 18h | NA | NA | NA | 1.8V | NA | NA | Native F1/GP-In | NA | NA | NA | NA | NA | NA | Pin |  | NA | NA | NA
GPP_A_1 | GPP_A | 1 | GPP_A_1_ESPI_IO_1 | Native F1/GP-In |  |  | Not used |  | eSPI | NA | NA | NA | NA | NA | HOST | Default | NA | NA | NA | NA | NA | RO - 19h | NA | NA | NA | 1.8V | NA | NA | Native F1/GP-In | NA | NA | NA | NA | NA | NA | Pin |  | NA | NA | NA
GPP_A_2 | GPP_A | 1 | GPP_A_2_ESPI_IO_2_SUSWARNB_SUSPWRDNACK | Native F1/Native F2 |  |  | Not used |  | eSPI | NA | NA | NA | NA | NA | HOST | Default | NA | NA | NA | NA | NA | RO - 20h | NA | NA | NA | 1.8V | NA | NA | Native F1/Native F2 | NA | NA | NA | NA | NA | NA | Pin |  | NA | NA | NA
GPP_A_3 | GPP_A | 1 | GPP_A_3_ESPI_IO_3_SUSACKB | Native F1/Native F2 |  |  | Not used |  | eSPI | NA | NA | NA | NA | NA | HOST | Default | NA | NA | NA | NA | NA | RO - 21h | NA | NA | NA | 1.8V | NA | NA | Native F1/Native F2 | NA | NA | NA | NA | NA | NA | Pin |  | NA | NA | NA
GPP_A_4 | GPP_A | 1 | GPP_A_4_ESPI_CS0B | Native F1/GP-In |  |  | Not used |  | eSPI | NA | NA | NA | NA | NA | HOST | Default | NA | NA | NA | NA | NA | RO - 22h | NA | NA | NA | 1.8V | NA | NA | Native F1/GP-In | NA | NA | NA | NA | NA | NA | Pin |  | NA | NA | NA
GPP_A_5 | GPP_A | 1 | GPP_A_5_ESPI_CLK | Native F1/GP-In |  |  | Not used |  | eSPI | NA | NA | NA | NA | NA | HOST | Default | NA | NA | NA | NA | NA | RO - 23h | NA | NA | NA | 1.8V | NA | NA | Native F1/GP-In | NA | NA | NA | NA | NA | NA | Pin |  | NA | NA | NA
GPP_A_6 | GPP_A | 1 | GPP_A_6_ESPI_RESETB | Native F1/GP-In |  |  | Not used |  | eSPI | NA | NA | NA | NA | NA | HOST | Default | NA | NA | NA | NA | NA | RO - 24h | NA | NA | NA | 1.8V | NA | NA | Native F1/GP-In | NA | NA | NA | NA | NA | NA | Pin |  | NA | NA | NA
GPP_A_7 | GPP_A | 1 | GPP_A_7_ESPI_CS1B | Native F1 |  |  | Not used |  | eSPI | NA | NA | NA | NA | NA | HOST | Default | NA | NA | NA | NA | NA | RO - 25h | NA | NA | NA | 1.8V | NA | NA | Native F1 | NA | NA | NA | NA | NA | NA | Pin |  | NA | NA | NA
GPP_A_8 | GPP_A | 1 | GPP_A_8_ESPI_CS2B | Native F1 |  |  | Not used |  | eSPI | NA | NA | NA | NA | NA | HOST | Default | NA | NA | NA | NA | NA | RO - 26h | NA | NA | NA | 1.8V | NA | NA | Native F1 | NA | NA | NA | NA | NA | NA | Pin |  | NA | NA | NA
GPP_A_9 | GPP_A | 1 | GPP_A_9_ESPI_CS3B | Native F1 |  |  | Not used |  | eSPI | NA | NA | NA | NA | NA | HOST | Default | NA | NA | NA | NA | NA | RO - 27h | NA | NA | NA | 1.8V | NA | NA | Native F1 | NA | NA | NA | NA | NA | NA | Pin |  | NA | NA | NA
GPP_A_10 | GPP_A | 1 | GPP_A_10_ESPI_ALERT0B | Native F1 |  |  | Not used |  | eSPI | NA | NA | NA | NA | NA | HOST | Default | NA | NA | NA | NA | NA | RO - 28h | NA | NA | NA | 1.8V | NA | NA | Native F1 | NA | NA | NA | NA | NA | NA | Pin |  | NA | NA | NA
GPP_A_11 | GPP_A | 1 | GPP_A_11_ESPI_ALERT1B | Native F1 |  |  | Not used |  | eSPI | NA | NA | NA | NA | NA | HOST | Default | NA | NA | NA | NA | NA | RO - 29h | NA | NA | NA | 1.8V | NA | NA | Native F1 | NA | NA | NA | NA | NA | NA | Pin |  | NA | NA | NA
GPP_A_12 | GPP_A | 1 | GPP_A_12_ESPI_ALERT2B | Native F1 |  |  | Not used |  | eSPI | NA | NA | NA | NA | NA | HOST | Default | NA | NA | NA | NA | NA | RO - 2Ah | NA | NA | NA | 1.8V | NA | NA | Native F1 | NA | NA | NA | NA | NA | NA | Pin |  | NA | NA | NA
GPP_A_13 | GPP_A | 1 | GPP_A_13_ESPI_ALERT3B | Native F1 |  |  | Not used |  | eSPI | NA | NA | NA | NA | NA | HOST | Default | NA | NA | NA | NA | NA | RO - 2Bh | NA | NA | NA | 1.8V | NA | NA | Native F1 | NA | NA | NA | NA | NA | NA | Pin |  | NA | NA | NA
GPP_B_0 | GPP_B | 1 | GPP_B_0_PCIE_LNK_DOWN | GP-In |  |  | Not used |  | MiscB | NA | NA | NA | NA | NA | HOST | Default | NA | NA | NA | NA | NA | RO - 2Ch | NA | NA | NA | 3.3V | NA | NA | GP-In | NA | NA | NA | NA | NA | NA | Pin |  | NA | NA | NA
GPP_B_1 | GPP_B | 1 | GPP_B_1_ISH_UART0_RTSB_GSPI2_CS1B | GP-In |  |  | Not used |  | MiscB | NA | NA | NA | NA | NA | ISH | Default | NA | NA | NA | NA | NA | RO - 2Dh | NA | NA | NA | 3.3V | NA | NA | GP-In | NA | NA | NA | NA | NA | NA | Pin |  | NA | NA | NA
GPP_B_2 | GPP_B | 1 | GPP_B_2_ISH_GP_8 | GP-In |  |  | Not used |  | MiscB | NA | NA | NA | NA | NA | ISH | Default | NA | NA | NA | NA | NA | RO - 2Eh | NA | NA | NA | 3.3V | NA | NA | GP-In | NA | NA | NA | NA | NA | NA | Pin |  | NA | NA | NA
GPP_B_3 | GPP_B | 1 | GPP_B_3 | GP-Out | Strap |  | Strap only |  | MiscB | NA | NA | NA | NA | Strap only | HOST | Default | NA | NA | NA | NA | NA | RO - 2Fh | NA | NA | NA | 3.3V | NA | NA | GP-Out | NA | NA | NA | NA | NA | NA | Pin |  | NA | NA | NA
GPP_B_4 | GPP_B | 1 | GPP_B_4 | GP-In |  |  | Not used |  | MiscB | NA | NA | NA | NA | NA | HOST | Default | NA | NA | NA | NA | NA | RO - 30h | NA | NA | NA | 3.3V | NA | NA | GP-In | NA | NA | NA | NA | NA | NA | Pin |  | NA | NA | NA
GPP_B_5 | GPP_B | 1 | GPP_B_5_SX_EXIT_HOLDOFFB_ISH_GP_6_IEH_FATAL_ERR2B | GP-In |  |  | Not used |  | MiscB | NA | NA | NA | NA | NA | ISH | Default | NA | NA | NA | NA | NA | RO - 31h | NA | NA | NA | 3.3V | NA | NA | GP-In | NA | NA | NA | NA | NA | NA | Pin |  | NA | NA | NA
GPP_B_6 | GPP_B | 1 | GPP_B_6_ISH_GP_7 | GP-In |  |  | Not used |  | MiscB | NA | NA | NA | NA | NA | ISH | Default | NA | NA | NA | NA | NA | RO - 32h | NA | NA | NA | 3.3V | NA | NA | GP-In | NA | NA | NA | NA | NA | NA | Pin |  | NA | NA | NA
GPP_B_7 | GPP_B | 1 | GPP_B_7_ISH_GP_0 | GP-In |  |  | Not used |  | MiscB | NA | NA | NA | NA | NA | ISH | Default | NA | NA | NA | NA | NA | RO - 33h | NA | NA | NA | 3.3V | NA | NA | GP-In | NA | NA | NA | NA | NA | NA | Pin |  | NA | NA | NA
GPP_B_8 | GPP_B | 1 | GPP_B_8_ISH_GP_1 | GP-In |  |  | Not used |  | MiscB | NA | NA | NA | NA | NA | ISH | Default | NA | NA | NA | NA | NA | RO - 34h | NA | NA | NA | 3.3V | NA | NA | GP-In | NA | NA | NA | NA | NA | NA | Pin |  | NA | NA | NA
GPP_B_9 | GPP_B | 1 | GPP_B_9_ISH_GP_2 | GP-In |  |  | Not used |  | MiscB | NA | NA | NA | NA | NA | ISH | Default | NA | NA | NA | NA | NA | RO - 35h | NA | NA | NA | 3.3V | NA | NA | GP-In | NA | NA | NA | NA | NA | NA | Pin |  | NA | NA | NA
GPP_B_10 | GPP_B | 1 | GPP_B_10_I2S_MCLK | GP-In |  |  | Not used |  | MiscB | NA | NA | NA | NA | NA | HOST | Default | NA | NA | NA | NA | NA | RO - 36h | NA | NA | NA | 3.3V | NA | NA | GP-In | NA | NA | NA | NA | NA | NA | Pin |  | NA | NA | NA
GPP_B_11 | GPP_B | 1 | GPP_B_11_PLTRSTB | Native F1 |  |  | Not used |  | MiscB | NA | NA | NA | NA | NA | HOST | Default | NA | NA | NA | NA | NA | RO - 37h | NA | NA | NA | 3.3V | NA | NA | Native F1 | NA | NA | NA | NA | NA | NA | Pin |  | NA | NA | NA
GPP_B_12 | GPP_B | 1 | GPP_B_12 | GP-Out | Strap |  | Strap only |  | MiscB | NA | NA | NA | NA | Strap only | HOST | Default | NA | NA | NA | NA | NA | RO - 38h | NA | NA | NA | 3.3V | NA | NA | GP-Out | NA | NA | NA | NA | NA | NA | Pin |  | NA | NA | NA
GPP_B_13 | GPP_B | 1 | GPP_B_13_ISH_GP_3 | GP-In |  |  | Not used |  | MiscB | NA | NA | NA | NA | NA | ISH | Default | NA | NA | NA | NA | NA | RO - 39h | NA | NA | NA | 3.3V | NA | NA | GP-In | NA | NA | NA | NA | NA | NA | Pin |  | NA | NA | NA
GPP_B_14 | GPP_B | 1 | GPP_B_14_ISH_GP_4 | GP-In |  |  | Not used |  | MiscB | NA | NA | NA | NA | NA | ISH | Default | NA | NA | NA | NA | NA | RO - 3Ah | NA | NA | NA | 3.3V | NA | NA | GP-In | NA | NA | NA | NA | NA | NA | Pin |  | NA | NA | NA
GPP_B_15 | GPP_B | 1 | GPP_B_15_ISH_GP_5 | GP-In |  |  | Not used |  | MiscB | NA | NA | NA | NA | NA | ISH | Default | NA | NA | NA | NA | NA | RO - 3Bh | NA | NA | NA | 3.3V | NA | NA | GP-In | NA | NA | NA | NA | NA | NA | Pin |  | NA | NA | NA
GPP_B_16 | GPP_B | 1 | GPP_B_16_PMCALERTB | GP-Out |  |  | Not used |  | MiscB | NA | NA | NA | NA | NA | HOST | Default | NA | NA | NA | NA | NA | RO - 3Ch | NA | NA | NA | 3.3V | NA | NA | GP-Out | NA | NA | NA | NA | NA | NA | Pin |  | NA | NA | NA
GPP_B_17 | GPP_B | 1 | GPP_B_17_FUSA_DIAGTEST_EN | Native F1 |  |  | Not used |  | MiscB | NA | NA | NA | NA | NA | HOST | Default | NA | NA | NA | NA | NA | RO - 3Dh | NA | NA | NA | 3.3V | NA | NA | Native F1 | NA | NA | NA | NA | NA | NA | Pin |  | NA | NA | NA
GPP_B_18 | GPP_B | 1 | GPP_B_18_FUSA_DIAGTEST_MODE | Native F1 |  |  | Not used |  | MiscB | NA | NA | NA | NA | NA | HOST | Default | NA | NA | NA | NA | NA | RO - 3Eh | NA | NA | NA | 3.3V | NA | NA | Native F1 | NA | NA | NA | NA | NA | NA | Pin |  | NA | NA | NA
GPP_B_19 | GPP_B | 1 | GPP_B_19_SML1ALERTB_PCHHOTB | GP-Out | Strap |  | PCHHOT_N |  | MiscB | NA | NA | NA | NA | SOC/Strap | HOST | NA | Native F2 | NA | NA | NA | NA | RO - 3Fh | NA | NA | NA | 3.3V | NA | NA | GP-Out | NA | NA | NA | NA | NA | NA | Pin |  | NA | NA | NA
GPP_C_0 | GPP_C | 3 | GPP_C_0_SMBCLK | Native F1 |  |  | Not used |  | SMBus0 | NA | NA | NA | NA | NA | HOST | Default | NA | NA | NA | NA | NA | RO - 18h | NA | NA | NA | 3.3V | NA | NA | Native F1 | NA | NA | NA | NA | NA | NA | Pin |  | NA | NA | NA
GPP_C_1 | GPP_C | 3 | GPP_C_1_SMBDATA | Native F1 |  |  | Not used |  | SMBus0 | NA | NA | NA | NA | NA | HOST | Default | NA | NA | NA | NA | NA | RO - 19h | NA | NA | NA | 3.3V | NA | NA | Native F1 | NA | NA | NA | NA | NA | NA | Pin |  | NA | NA | NA
GPP_C_2 | GPP_C | 3 | GPP_C_2_SMBALERTB | Native F1/GP-Out | Strap |  | Strap only |  | SMBus0 | NA | NA | NA | NA | Strap only | HOST | Default | NA | NA | NA | NA | NA | RO - 20h | NA | NA | NA | 3.3V | NA | NA | Native F1/GP-Out | NA | NA | NA | NA | NA | NA | Pin |  | NA | NA | NA
GPP_C_3 | GPP_C | 3 | GPP_C_3_PCH_SRCCLKREQB_0 | GP-In |  |  | PCH_CLKREQ0_GEN4_MCIO2_N |  | MiscC | NA | NA | NA | NA | MCIO AoB | HOST | NA | Native F1 | NA | NA | NA | NA | RO - 21h | NA | NA | NA | 3.3V | NA | NA | GP-In | NA | NA | NA | NA | NA | NA | Pin |  | NA | NA | NA
GPP_C_4 | GPP_C | 3 | GPP_C_4_PCH_SRCCLKREQB_1 | GP-In |  |  | PCH_CLKREQ1_GEN4_MCIO3_N |  | MiscC | NA | NA | NA | NA | MCIO AoB | HOST | NA | Native F1 | NA | NA | NA | NA | RO - 22h | NA | NA | NA | 3.3V | NA | NA | GP-In | NA | NA | NA | NA | NA | NA | Pin |  | NA | NA | NA
GPP_C_5 | GPP_C | 3 | GPP_C_5_SML0ALERTB | GP-Out | Strap |  | Strap only |  | SMBus0 | NA | NA | NA | NA | Strap only | HOST | Default | NA | NA | NA | NA | NA | RO - 23h | NA | NA | NA | 3.3V | NA | NA | GP-Out | NA | NA | NA | NA | NA | NA | Pin |  | NA | NA | NA
GPP_C_6 | GPP_C | 3 | GPP_C_6_PCH_SRCCLKREQB_2 | GP-In |  |  | PCH_CLKREQ2_GEN4_MCIO4_N |  | MiscC | NA | NA | NA | NA | MCIO AoB | HOST | NA | Native F1 | NA | NA | NA | NA | RO - 24h | NA | NA | NA | 3.3V | NA | NA | GP-In | NA | NA | NA | NA | NA | NA | Pin |  | NA | NA | NA
GPP_C_7 | GPP_C | 3 | GPP_C_7 | GP-In |  |  | Not used |  | MiscC | NA | NA | NA | NA | NA | HOST | Default | NA | NA | NA | NA | NA | RO - 25h | NA | NA | NA | 3.3V | NA | NA | GP-In | NA | NA | NA | NA | NA | NA | Pin |  | NA | NA | NA
GPP_C_8 | GPP_C | 3 | GPP_C_8_UART0_RXD | GP-In |  |  | Not used |  | UART012 | NA | NA | NA | NA | NA | HOST | Default | NA | NA | NA | NA | NA | RO - 26h | NA | NA | NA | 3.3V | NA | NA | GP-In | NA | NA | NA | NA | NA | NA | Pin |  | NA | NA | NA
GPP_C_9 | GPP_C | 3 | GPP_C_9_UART0_TXD | GP-In |  |  | Not used |  | UART012 | NA | NA | NA | NA | NA | HOST | Default | NA | NA | NA | NA | NA | RO - 27h | NA | NA | NA | 3.3V | NA | NA | GP-In | NA | NA | NA | NA | NA | NA | Pin |  | NA | NA | NA
GPP_C_10 | GPP_C | 3 | GPP_C_10_UART0_RTSB | GP-In |  |  | Not used |  | UART012 | NA | NA | NA | NA | NA | HOST | Default | NA | NA | NA | NA | NA | RO - 28h | NA | NA | NA | 3.3V | NA | NA | GP-In | NA | NA | NA | NA | NA | NA | Pin |  | NA | NA | NA
GPP_C_11 | GPP_C | 3 | GPP_C_11_UART0_CTSB | GP-In |  |  | Not used |  | UART012 | NA | NA | NA | NA | NA | HOST | Default | NA | NA | NA | NA | NA | RO - 29h | NA | NA | NA | 3.3V | NA | NA | GP-In | NA | NA | NA | NA | NA | NA | Pin |  | NA | NA | NA
GPP_C_12 | GPP_C | 3 | GPP_C_12_UART1_RXD_ISH_UART1_RXD | GP-In |  |  | Not used |  | UART012 | NA | NA | NA | NA | NA | ISH | Default | NA | NA | NA | NA | NA | RO - 2Ah | NA | NA | NA | 3.3V | NA | NA | GP-In | NA | NA | NA | NA | NA | NA | Pin |  | NA | NA | NA
GPP_C_13 | GPP_C | 3 | GPP_C_13_UART1_TXD_ISH_UART1_TXD | GP-In |  |  | Not used |  | UART012 | NA | NA | NA | NA | NA | ISH | Default | NA | NA | NA | NA | NA | RO - 2Bh | NA | NA | NA | 3.3V | NA | NA | GP-In | NA | NA | NA | NA | NA | NA | Pin |  | NA | NA | NA
GPP_C_14 | GPP_C | 3 | GPP_C_14_UART1_RTSB_ISH_UART1_RTSB | GP-In |  |  | Not used |  | UART012 | NA | NA | NA | NA | NA | ISH | Default | NA | NA | NA | NA | NA | RO - 2Ch | NA | NA | NA | 3.3V | NA | NA | GP-In | NA | NA | NA | NA | NA | NA | Pin |  | NA | NA | NA
GPP_C_15 | GPP_C | 3 | GPP_C_15_UART1_CTSB_ISH_UART1_CTSB | GP-In |  |  | Not used |  | UART012 | NA | NA | NA | NA | NA | ISH | Default | NA | NA | NA | NA | NA | RO - 2Dh | NA | NA | NA | 3.3V | NA | NA | GP-In | NA | NA | NA | NA | NA | NA | Pin |  | NA | NA | NA
GPP_C_16 | GPP_C | 3 | GPP_C_16_USB2_OCB_4_I2C4_SDA | GP-In |  |  | PCH_GPP_C_16_I2C4_SDA |  | I2C4 | NA | NA | NA | NA | MCIO AoB | HOST | NA | Native F1 | NA | NA | NA | NA | RO - 2Eh | NA | NA | NA | 3.3V | NA | NA | GP-In | NA | NA | NA | NA | NA | NA | Pin |  | NA | NA | NA
GPP_C_17 | GPP_C | 3 | GPP_C_17_USB2_OCB_5_I2C4_SCL | GP-In |  |  | PCH_GPP_C_17_I2C4_SCL |  | I2C4 | NA | NA | NA | NA | MCIO AoB | HOST | NA | Native F1 | NA | NA | NA | NA | RO - 2Fh | NA | NA | NA | 3.3V | NA | NA | GP-In | NA | NA | NA | NA | NA | NA | Pin |  | NA | NA | NA
GPP_C_18 | GPP_C | 3 | GPP_C_18_USB2_OCB_6_I2C5_SDA | GP-In |  |  | Not used |  | I2C5 | NA | NA | NA | NA | NA | HOST | Default | NA | NA | NA | NA | NA | RO - 30h | NA | NA | NA | 3.3V | NA | NA | GP-In | NA | NA | NA | NA | NA | NA | Pin |  | NA | NA | NA
GPP_C_19 | GPP_C | 3 | GPP_C_19_USB2_OCB_7_I2C5_SCL | GP-In |  |  | Not used |  | I2C5 | NA | NA | NA | NA | NA | HOST | Default | NA | NA | NA | NA | NA | RO - 31h | NA | NA | NA | 3.3V | NA | NA | GP-In | NA | NA | NA | NA | NA | NA | Pin |  | NA | NA | NA
GPP_C_20 | GPP_C | 3 | GPP_C_20_UART2_RXD | GP-In |  |  | PCH_LPSS_UART2_RXD |  | UART012 | NA | NA | NA | NA | NA | HOST | NA | Native F1 | NA | NA | NA | NA | RO - 32h | NA | NA | NA | 3.3V | NA | NA | GP-In | NA | NA | NA | NA | NA | NA | Pin |  | NA | NA | NA
GPP_C_21 | GPP_C | 3 | GPP_C_21_UART2_TXD | GP-In |  |  | PCH_LPSS_UART2_TXD |  | UART012 | NA | NA | NA | NA | NA | HOST | NA | Native F1 | NA | NA | NA | NA | RO - 33h | NA | NA | NA | 3.3V | NA | NA | GP-In | NA | NA | NA | NA | NA | NA | Pin |  | NA | NA | NA
GPP_C_22 | GPP_C | 3 | GPP_C_22_UART2_RTSB | GP-In |  |  | Not used | TP_PCH_LPSS_UART2_RTS_N | UART012 | NA | NA | NA | NA | NA | HOST | Default | NA | NA | NA | NA | NA | RO - 34h | NA | NA | NA | 3.3V | NA | NA | GP-In | NA | NA | NA | NA | NA | NA | Pin |  | NA | NA | NA
GPP_C_23 | GPP_C | 3 | GPP_C_23_UART2_CTSB | GP-In |  |  | Not used | TP_PCH_LPSS_UART2_CTS_N | UART012 | NA | NA | NA | NA | NA | HOST | Default | NA | NA | NA | NA | NA | RO - 35h | NA | NA | NA | 3.3V | NA | NA | GP-In | NA | NA | NA | NA | NA | NA | Pin |  | NA | NA | NA
GPP_D_0 | GPP_D | 0 | GPP_D_0_ISH_UART0_RXD_SML0BDATA_I2C2_SDA_I3C2_SDA | GP-In |  |  | PCH_MCIO2_PRSNT_N |  | I2C2 | NA | NA | NA | NA | MCIO AoB | ISH | Deep GPIO reset | GPIO | IN | NA | GPIRoutSCI | NA | RO - 18h | Level | Inverted | NA | 1.8V | NA | NA | GP-In | NA | NA | NA | NA | NA | NA | Pin |  | NA | NA | NA
GPP_D_1 | GPP_D | 0 | GPP_D_1_ISH_UART0_TXD_SML0BCLK_I2C2_SCL_I3C2_SCL | GP-In |  |  | PCH_MCIO3_PRSNT_N |  | I2C2 | NA | NA | NA | NA | MCIO AoB | ISH | Deep GPIO reset | GPIO | IN | NA | GPIRoutSCI | NA | RO - 19h | Level | Inverted | NA | 1.8V | NA | NA | GP-In | NA | NA | NA | NA | NA | NA | Pin |  | NA | NA | NA
GPP_D_2 | GPP_D | 0 | GPP_D_2_ISH_I2C2_SDA_I2C3_SDA_I3C3_SDA | GP-In |  |  | PCH_MCIO4_PRSNT_N |  | I2C3 | NA | NA | NA | NA | MCIO AoB | ISH | Deep GPIO reset | GPIO | IN | NA | GPIRoutSCI | NA | RO - 1Ah | Level | Inverted | NA | 1.8V | NA | NA | GP-In | NA | NA | NA | NA | NA | NA | Pin |  | NA | NA | NA
GPP_D_3 | GPP_D | 0 | GPP_D_3_SML1CLK | GP-In |  |  | PCH_MCIO5_PRSNT_N |  | SML1 | NA | NA | NA | NA | MCIO AoB | HOST | Deep GPIO reset | GPIO | IN | NA | GPIRoutSCI | NA | RO - 1Bh | Level | Inverted | NA | 1.8V | NA | NA | GP-In | NA | NA | NA | NA | NA | NA | Pin |  | NA | NA | NA
GPP_D_4 | GPP_D | 0 | GPP_D_4_CNV_RF_RESET_B | Native F2/GP-In |  |  | Not used |  | MiscD | NA | NA | NA | NA | NA | HOST | Default | NA | NA | NA | NA | NA | RO - 1Ch | NA | NA | NA | 1.8V | NA | NA | Native F2/GP-In | NA | NA | NA | NA | NA | NA | Pin |  | NA | NA | NA
GPP_D_5 | GPP_D | 0 | GPP_D_5_MODEM_CLKREQ | Native F3/GP-In |  |  | Not used |  | MiscD | NA | NA | NA | NA | NA | HOST | Default | NA | NA | NA | NA | NA | RO - 1Dh | NA | NA | NA | 1.8V | NA | NA | Native F3/GP-In | NA | NA | NA | NA | NA | NA | Pin |  | NA | NA | NA
GPP_D_6 | GPP_D | 0 | GPP_D_6_ISH_I2C2_SCL_I2C3_SCL_I3C3_SCL | GP-In |  |  | USB32_PCH_TYPE_A_PWREN_P7_CONN1 |  | I2C3 | NA | NA | NA | NA | USB TAP | ISH | GPIO reset | GPIO | OUT | High | NA | NA | RO - 1Eh | NA | NA | NA | 1.8V | NA | NA | GP-In | NA | NA | NA | NA | NA | NA | Pin |  | NA | NA | NA
GPP_D_7 | GPP_D | 0 | GPP_D_7_THC1_DSYNC | GP-In |  |  | USB32_PCH_TYPE_A_PWREN_P9_CONN2 |  | THC1_GSPI3 | NA | NA | NA | NA | USB TAP | HOST | GPIO reset | GPIO | OUT | High | NA | NA | RO - 1Fh | NA | NA | NA | 1.8V | NA | NA | GP-In | NA | NA | NA | NA | NA | NA | Pin |  | NA | NA | NA
GPP_D_8 | GPP_D | 0 | GPP_D_8_SML0CLK | Native F1/GP-In |  |  | Not used |  | SML0 | NA | NA | NA | NA | NA | HOST | Default | NA | NA | NA | NA | NA | RO - 20h | NA | NA | NA | 1.8V | NA | NA | Native F1/GP-In | NA | NA | NA | NA | NA | NA | Pin |  | NA | NA | NA
GPP_D_9 | GPP_D | 0 | GPP_D_9_SML0DATA | Native F1/GP-In |  |  | Not used |  | SML0 | NA | NA | NA | NA | NA | HOST | Default | NA | NA | NA | NA | NA | RO - 21h | NA | NA | NA | 1.8V | NA | NA | Native F1/GP-In | NA | NA | NA | NA | NA | NA | Pin |  | NA | NA | NA
GPP_D_10 | GPP_D | 0 | GPP_D_10_SML1DATA | GP-In |  |  | PCH_MCIO6_PRSNT_N |  | SML1 | NA | NA | NA | NA | MCIO AoB | HOST | Deep GPIO reset | GPIO | IN | NA | GPIRoutSCI | NA | RO - 22h | Level | Inverted | NA | 1.8V | NA | NA | GP-In | NA | NA | NA | NA | NA | NA | Pin |  | NA | NA | NA
GPP_D_11 | GPP_D | 0 | GPP_D_11_THC1_SPI_CS_B | GP-In |  |  | Not used |  | THC1_GSPI3 | NA | NA | NA | NA | NA | HOST | Default | NA | NA | NA | NA | NA | RO - 23h | NA | NA | NA | 1.8V | NA | NA | GP-In | NA | NA | NA | NA | NA | NA | Pin |  | NA | NA | NA
GPP_D_12 | GPP_D | 0 | GPP_D_12_THC1_SPI_CLK | GP-In |  |  | Not used |  | THC1_GSPI3 | NA | NA | NA | NA | NA | HOST | Default | NA | NA | NA | NA | NA | RO - 24h | NA | NA | NA | 1.8V | NA | NA | GP-In | NA | NA | NA | NA | NA | NA | Pin |  | NA | NA | NA
GPP_D_13 | GPP_D | 0 | GPP_D_13_THC1_SPI_IO_0_THC1_I2C_SCL | GP-In |  |  | Not used |  | THC1_GSPI3 | NA | NA | NA | NA | NA | HOST | Default | NA | NA | NA | NA | NA | RO - 25h | NA | NA | NA | 1.8V | NA | NA | GP-In | NA | NA | NA | NA | NA | NA | Pin |  | NA | NA | NA
GPP_D_14 | GPP_D | 0 | GPP_D_14_THC1_SPI_IO_1_THC1_I2C_SDA | GP-In |  |  | Not used |  | THC1_GSPI3 | NA | NA | NA | NA | NA | HOST | Default | NA | NA | NA | NA | NA | RO - 26h | NA | NA | NA | 1.8V | NA | NA | GP-In | NA | NA | NA | NA | NA | NA | Pin |  | NA | NA | NA
GPP_D_15 | GPP_D | 0 | GPP_D_15_THC1_SPI_IO_2 | GP-In |  |  | Not used |  | THC1_GSPI3 | NA | NA | NA | NA | NA | HOST | Default | NA | NA | NA | NA | NA | RO - 27h | NA | NA | NA | 1.8V | NA | NA | GP-In | NA | NA | NA | NA | NA | NA | Pin |  | NA | NA | NA
GPP_D_16 | GPP_D | 0 | GPP_D_16_THC1_SPI_IO_3 | GP-In |  |  | Not used |  | THC1_GSPI3 | NA | NA | NA | NA | NA | HOST | Default | NA | NA | NA | NA | NA | RO - 28h | NA | NA | NA | 1.8V | NA | NA | GP-In | NA | NA | NA | NA | NA | NA | Pin |  | NA | NA | NA
GPP_D_17 | GPP_D | 0 | GPP_D_17_THC1_RST_B | GP-In |  |  | Not used |  | THC1_GSPI3 | NA | NA | NA | NA | NA | HOST | Default | NA | NA | NA | NA | NA | RO - 29h | NA | NA | NA | 1.8V | NA | NA | GP-In | NA | NA | NA | NA | NA | NA | Pin |  | NA | NA | NA
GPP_D_18 | GPP_D | 0 | GPP_D_18_THC1_INT_B | GP-In |  |  | Not used |  | THC1_GSPI3 | NA | NA | NA | NA | NA | HOST | Default | NA | NA | NA | NA | NA | RO - 2Ah | NA | NA | NA | 1.8V | NA | NA | GP-In | NA | NA | NA | NA | NA | NA | Pin |  | NA | NA | NA
GPP_E_0 | GPP_E | 4 | GPP_E_0_SATAXPCIE_0_SATAGP_0 | Native F1/GP-In |  |  | Not used |  | MiscE | NA | NA | NA | NA | NA | HOST | Default | NA | NA | NA | NA | NA | RO - 38h | NA | NA | NA | 3.3V | NA | NA | Native F1/GP-In | NA | NA | NA | NA | NA | NA | Pin |  | NA | NA | NA
GPP_E_1 | GPP_E | 4 | GPP_E_1_SATAXPCIE_1_SATAGP_1 | Native F1/GP-In |  |  | Not used |  | MiscE | NA | NA | NA | NA | NA | HOST | Default | NA | NA | NA | NA | NA | RO - 39h | NA | NA | NA | 3.3V | NA | NA | Native F1/GP-In | NA | NA | NA | NA | NA | NA | Pin |  | NA | NA | NA
GPP_E_2 | GPP_E | 4 | GPP_E_2_SATAXPCIE_2_SATAGP_2 | Native F1/GP-In |  |  | Not used |  | MiscE | NA | NA | NA | NA | NA | HOST | Default | NA | NA | NA | NA | NA | RO - 3Ah | NA | NA | NA | 3.3V | NA | NA | Native F1/GP-In | NA | NA | NA | NA | NA | NA | Pin |  | NA | NA | NA
GPP_E_3 | GPP_E | 4 | GPP_E_3 | GP-In |  |  | PCH_M2_GEN5_SSD4_PWREN |  | MiscE | NA | NA | NA | NA | M.2 SSD | HOST | GPIO reset | GPIO | OUT | High | NA | NA | RO - 3Bh | NA | NA | NA | 3.3V | NA | NA | GP-In | NA | NA | NA | NA | NA | NA | Pin |  | NA | NA | NA
GPP_E_4 | GPP_E | 4 | GPP_E_4_SATA_DEVSLP_0 | GP-In |  |  | Not used |  | MiscE | NA | NA | NA | NA | NA | HOST | Default | NA | NA | NA | NA | NA | RO - 3Ch | NA | NA | NA | 3.3V | NA | NA | GP-In | NA | NA | NA | NA | NA | NA | Pin |  | NA | NA | NA
GPP_E_5 | GPP_E | 4 | GPP_E_5_SATA_DEVSLP_1 | GP-In |  |  | Not used |  | MiscE | NA | NA | NA | NA | NA | HOST | Default | NA | NA | NA | NA | NA | RO - 3Dh | NA | NA | NA | 3.3V | NA | NA | GP-In | NA | NA | NA | NA | NA | NA | Pin |  | NA | NA | NA
GPP_E_6 | GPP_E | 4 | GPP_E_6_SATA_DEVSLP_2 | GP-In |  |  | Not used |  | MiscE | NA | NA | NA | NA | NA | HOST | Default | NA | NA | NA | NA | NA | RO - 3Eh | NA | NA | NA | 3.3V | NA | NA | GP-In | NA | NA | NA | NA | NA | NA | Pin |  | NA | NA | NA
GPP_E_7 | GPP_E | 4 | GPP_E_7 | GP-In |  |  | Not used |  | MiscE | NA | NA | NA | NA | NA | HOST | Default | NA | NA | NA | NA | NA | RO - 3Fh | NA | NA | NA | 3.3V | NA | NA | GP-In | NA | NA | NA | NA | NA | NA | Pin |  | NA | NA | NA
GPP_E_8 | GPP_E | 4 | GPP_E_8_SATA_LEDB | GP-In |  |  | BIOS_READY |  | MiscE | NA | NA | NA | NA | PCHHOT Control | HOST | GPIO reset | GPIO | OUT | Low | NA | NA | RO - 40h | NA | NA | NA | 3.3V | NA | NA | GP-In | NA | NA | NA | NA | NA | NA | Pin |  | NA | NA | NA
GPP_E_9 | GPP_E | 4 | GPP_E_9_PCH_SRCCLKREQB_6 | GP-In | Strap |  | Strap only |  | MiscE | NA | NA | NA | NA | Strap only | HOST | Default | NA | NA | NA | NA | NA | RO - 41h | NA | NA | NA | 3.3V | NA | NA | GP-In | NA | NA | NA | NA | NA | NA | Pin |  | NA | NA | NA
GPP_E_10 | GPP_E | 4 | GPP_E_10_PCH_SRCCLKREQB_7 | GP-In | Strap |  | Strap only |  | MiscE | NA | NA | NA | NA | Strap only | HOST | Default | NA | NA | NA | NA | NA | RO - 42h | NA | NA | NA | 3.3V | NA | NA | GP-In | NA | NA | NA | NA | NA | NA | Pin |  | NA | NA | NA
GPP_E_11 | GPP_E | 4 | GPP_E_11_ISH_GP_9 | GP-In | Strap |  | Strap only |  | MiscE | NA | NA | NA | NA | Strap only | ISH | Default | NA | NA | NA | NA | NA | RO - 43h | NA | NA | NA | 3.3V | NA | NA | GP-In | NA | NA | NA | NA | NA | NA | Pin |  | NA | NA | NA
GPP_E_12 | GPP_E | 4 | GPP_E_12_ISH_GP_10 | GP-In |  |  | PCH_MCIO2_WAKE_N |  | MiscE | NA | NA | NA | NA | MCIO AoB | ISH | Deep GPIO reset | GPIO | IN | NA | GPIRoutSCI | NA | RO - 44h | Level | Inverted | NA | 3.3V | NA | NA | GP-In | NA | NA | NA | NA | NA | NA | Pin |  | NA | NA | NA
GPP_E_13 | GPP_E | 4 | GPP_E_13_THC0_SPI_CS_B | GP-In |  |  | PCH_MCIO3_WAKE_N |  | THC0_SPI1 | NA | NA | NA | NA | MCIO AoB | HOST | Deep GPIO reset | GPIO | IN | NA | GPIRoutSCI | NA | RO - 45h | Level | Inverted | NA | 3.3V | NA | NA | GP-In | NA | NA | NA | NA | NA | NA | Pin |  | NA | NA | NA
GPP_E_14 | GPP_E | 4 | GPP_E_14_THC0_SPI_CLK | GP-In |  |  | PCH_MCIO4_WAKE_N |  | THC0_SPI1 | NA | NA | NA | NA | MCIO AoB | HOST | Deep GPIO reset | GPIO | IN | NA | GPIRoutSCI | NA | RO - 46h | Level | Inverted | NA | 3.3V | NA | NA | GP-In | NA | NA | NA | NA | NA | NA | Pin |  | NA | NA | NA
GPP_E_15 | GPP_E | 4 | GPP_E_15_THC0_I2C_SDA_THC0_SPI_IO_1 | GP-In |  |  | PCH_MCIO5_WAKE_N |  | THC0_SPI1 | NA | NA | NA | NA | MCIO AoB | HOST | Deep GPIO reset | GPIO | IN | NA | GPIRoutSCI | NA | RO - 47h | Level | Inverted | NA | 3.3V | NA | NA | GP-In | NA | NA | NA | NA | NA | NA | Pin |  | NA | NA | NA
GPP_E_16 | GPP_E | 4 | GPP_E_16_THC0_I2C_SCL_THC0_SPI_IO_0 | GP-In |  |  | PCH_MCIO6_WAKE_N |  | THC0_SPI1 | NA | NA | NA | NA | MCIO AoB | HOST | Deep GPIO reset | GPIO | IN | NA | GPIRoutSCI | NA | RO - 48h | Level | Inverted | NA | 3.3V | NA | NA | GP-In | NA | NA | NA | NA | NA | NA | Pin |  | NA | NA | NA
GPP_E_17 | GPP_E | 4 | GPP_E_17_THC0_SPI_IO_2 | GP-In |  |  | Not used |  | THC0_SPI1 | NA | NA | NA | NA | NA | HOST | Default | NA | NA | NA | NA | NA | RO - 49h | NA | NA | NA | 3.3V | NA | NA | GP-In | NA | NA | NA | NA | NA | NA | Pin |  | NA | NA | NA
GPP_E_18 | GPP_E | 4 | GPP_E_18_THC0_SPI_IO_3 | GP-In |  |  | Not used |  | THC0_SPI1 | NA | NA | NA | NA | NA | HOST | Default | NA | NA | NA | NA | NA | RO - 4Ah | NA | NA | NA | 3.3V | NA | NA | GP-In | NA | NA | NA | NA | NA | NA | Pin |  | NA | NA | NA
GPP_E_19 | GPP_E | 4 | GPP_E_19_THC0_RST_B | GP-In |  |  | Not used |  | THC0_SPI1 | NA | NA | NA | NA | NA | HOST | Default | NA | NA | NA | NA | NA | RO - 4Bh | NA | NA | NA | 3.3V | NA | NA | GP-In | NA | NA | NA | NA | NA | NA | Pin |  | NA | NA | NA
GPP_E_20 | GPP_E | 4 | GPP_E_20_THC0_INT_B | GP-In |  |  | Not used |  | THC0_SPI1 | NA | NA | NA | NA | NA | HOST | Default | NA | NA | NA | NA | NA | RO - 4Ch | NA | NA | NA | 3.3V | NA | NA | GP-In | NA | NA | NA | NA | NA | NA | Pin |  | NA | NA | NA
GPP_E_21 | GPP_E | 4 | GPP_E_21_ISH_UART0_CTSB_SML0BALERTB | GP-In |  |  | Not used |  | MiscE | NA | NA | NA | NA | NA | ISH | Default | NA | NA | NA | NA | NA | RO - 4Dh | NA | NA | NA | 3.3V | NA | NA | GP-In | NA | NA | NA | NA | NA | NA | Pin |  | NA | NA | NA
GPP_F_0 | GPP_F | 4 | GPP_F_0_SATAXPCIE_3_SATAGP_3 | Native F1/GP-In |  |  | PCH_VAL_MIPI60_VISA2CH1_D0 |  | VISA2 | NA | NA | NA | NA | MIPI VISA | HOST | NA | Native F3 | NA | NA | NA | NA | RO - 59h | NA | NA | NA | 3.3V | NA | NA | Native F1/GP-In | NA | NA | NA | NA | NA | NA | Pin |  | NA | NA | NA
GPP_F_1 | GPP_F | 4 | GPP_F_1_SATAXPCIE_4_SATAGP_4 | Native F1/GP-In |  |  | PCH_VAL_MIPI60_VISA2CH1_D1 |  | VISA2 | NA | NA | NA | NA | MIPI VISA | HOST | NA | Native F3 | NA | NA | NA | NA | RO - 5Ah | NA | NA | NA | 3.3V | NA | NA | Native F1/GP-In | NA | NA | NA | NA | NA | NA | Pin |  | NA | NA | NA
GPP_F_2 | GPP_F | 4 | GPP_F_2_SATAXPCIE_5_SATAGP_5 | Native F1/GP-In |  |  | PCH_VAL_MIPI60_VISA2CH1_D2 |  | VISA2 | NA | NA | NA | NA | MIPI VISA | HOST | NA | Native F3 | NA | NA | NA | NA | RO - 5Bh | NA | NA | NA | 3.3V | NA | NA | Native F1/GP-In | NA | NA | NA | NA | NA | NA | Pin |  | NA | NA | NA
GPP_F_3 | GPP_F | 4 | GPP_F_3_SATAXPCIE_6_SATAGP_6 | Native F1/GP-In |  |  | PCH_VAL_MIPI60_VISA2CH1_D3 |  | VISA2 | NA | NA | NA | NA | MIPI VISA | HOST | NA | Native F3 | NA | NA | NA | NA | RO - 5Ch | NA | NA | NA | 3.3V | NA | NA | Native F1/GP-In | NA | NA | NA | NA | NA | NA | Pin |  | NA | NA | NA
GPP_F_4 | GPP_F | 4 | GPP_F_4_SATAXPCIE_7_SATAGP_7 | Native F1/GP-In |  |  | PCH_VAL_MIPI60_VISA2CH1_D4 |  | VISA2 | NA | NA | NA | NA | MIPI VISA | HOST | NA | Native F3 | NA | NA | NA | NA | RO - 5Dh | NA | NA | NA | 3.3V | NA | NA | Native F1/GP-In | NA | NA | NA | NA | NA | NA | Pin |  | NA | NA | NA
GPP_F_5 | GPP_F | 4 | GPP_F_5_SATA_DEVSLP_3 | GP-In |  |  | PCH_VAL_MIPI60_VISA2CH1_D5 |  | VISA2 | NA | NA | NA | NA | MIPI VISA | HOST | NA | Native F3 | NA | NA | NA | NA | RO - 5Eh | NA | NA | NA | 3.3V | NA | NA | GP-In | NA | NA | NA | NA | NA | NA | Pin |  | NA | NA | NA
GPP_F_6 | GPP_F | 4 | GPP_F_6_SATA_DEVSLP_4 | GP-In |  |  | PCH_VAL_MIPI60_VISA2CH1_D6 |  | VISA2 | NA | NA | NA | NA | MIPI VISA | HOST | NA | Native F3 | NA | NA | NA | NA | RO - 60h | NA | NA | NA | 3.3V | NA | NA | GP-In | NA | NA | NA | NA | NA | NA | Pin |  | NA | NA | NA
GPP_F_7 | GPP_F | 4 | GPP_F_7_SATA_DEVSLP_5 | GP-In |  |  | PCH_VAL_MIPI60_VISA2CH1_D7 |  | VISA2 | NA | NA | NA | NA | MIPI VISA | HOST | NA | Native F3 | NA | NA | NA | NA | RO - 61h | NA | NA | NA | 3.3V | NA | NA | GP-In | NA | NA | NA | NA | NA | NA | Pin |  | NA | NA | NA
GPP_F_8 | GPP_F | 4 | GPP_F_8_SATA_DEVSLP_6 | GP-In |  |  | PCH_VAL_MIPI60_VISA2CH1_CLK |  | VISA2 | NA | NA | NA | NA | MIPI VISA | HOST | NA | Native F3 | NA | NA | NA | NA | RO - 62h | NA | NA | NA | 3.3V | NA | NA | GP-In | NA | NA | NA | NA | NA | NA | Pin |  | NA | NA | NA
GPP_F_9 | GPP_F | 4 | GPP_F_9_SATA_DEVSLP_7_DIR_ESPI_SMI | GP-In |  |  | PCH_VAL_MIPI60_VISA2CH2_D0 |  | VISA2 | NA | NA | NA | NA | MIPI VISA | HOST | NA | Native F3 | NA | NA | NA | NA | RO - 63h | NA | NA | NA | 3.3V | NA | NA | GP-In | NA | NA | NA | NA | NA | NA | Pin |  | NA | NA | NA
GPP_F_10 | GPP_F | 4 | GPP_F_10_SATA_SCLOCK_DIR_ESPI_NMI | GP-In |  |  | PCH_VAL_MIPI60_VISA2CH2_D1 |  | VISA2 | NA | NA | NA | NA | MIPI VISA | HOST | NA | Native F3 | NA | NA | NA | NA | RO - 64h | NA | NA | NA | 3.3V | NA | NA | GP-In | NA | NA | NA | NA | NA | NA | Pin |  | NA | NA | NA
GPP_F_11 | GPP_F | 4 | GPP_F_11_SATA_SLOAD_DIR_ESPI_IRQ | GP-In |  |  | PCH_VAL_MIPI60_VISA2CH2_D2 |  | VISA2 | NA | NA | NA | NA | MIPI VISA | HOST | NA | Native F3 | NA | NA | NA | NA | RO - 65h | NA | NA | NA | 3.3V | NA | NA | GP-In | NA | NA | NA | NA | NA | NA | Pin |  | NA | NA | NA
GPP_F_12 | GPP_F | 4 | GPP_F_12_SATA_SDATAOUT1_DIR_ESPI_WAKE | GP-In |  |  | PCH_VAL_MIPI60_VISA2CH2_D3 |  | VISA2 | NA | NA | NA | NA | MIPI VISA | HOST | NA | Native F3 | NA | NA | NA | NA | RO - 66h | NA | NA | NA | 3.3V | NA | NA | GP-In | NA | NA | NA | NA | NA | NA | Pin |  | NA | NA | NA
GPP_F_13 | GPP_F | 4 | GPP_F_13_SATA_SDATAOUT0_DIR_ESPI_SCI | GP-In |  |  | PCH_VAL_MIPI60_VISA2CH2_D4 |  | VISA2 | NA | NA | NA | NA | MIPI VISA | HOST | NA | Native F3 | NA | NA | NA | NA | RO - 67h | NA | NA | NA | 3.3V | NA | NA | GP-In | NA | NA | NA | NA | NA | NA | Pin |  | NA | NA | NA
GPP_F_14 | GPP_F | 4 | GPP_F_14_THC0_DSYNC | GP-In |  |  | PCH_VAL_MIPI60_VISA2CH2_D5 |  | VISA2 | NA | NA | NA | NA | MIPI VISA | HOST | NA | Native F3 | NA | NA | NA | NA | RO - 68h | NA | NA | NA | 3.3V | NA | NA | GP-In | NA | NA | NA | NA | NA | NA | Pin |  | NA | NA | NA
GPP_F_15 | GPP_F | 4 | GPP_F_15_MIC_MUTE | GP-In |  |  | PCH_VAL_MIPI60_VISA2CH2_D6 |  | VISA2 | NA | NA | NA | NA | MIPI VISA | HOST | NA | Native F3 | NA | NA | NA | NA | RO - 69h | NA | NA | NA | 3.3V | NA | NA | GP-In | NA | NA | NA | NA | NA | NA | Pin |  | NA | NA | NA
GPP_F_16 | GPP_F | 4 | GPP_F_16_MIC_MUTE_LED | GP-Out |  |  | PCH_VAL_MIPI60_VISA2CH2_D7 |  | VISA2 | NA | NA | NA | NA | MIPI VISA | HOST | NA | Native F3 | NA | NA | NA | NA | RO - 6Ah | NA | NA | NA | 3.3V | NA | NA | GP-Out | NA | NA | NA | NA | NA | NA | Pin |  | NA | NA | NA
GPP_F_17 | GPP_F | 4 | GPP_F_17 | GP-In |  |  | PCH_VAL_MIPI60_VISA2CH2_CLK |  | VISA2 | NA | NA | NA | NA | MIPI VISA | HOST | NA | Native F3 | NA | NA | NA | NA | RO - 6Bh | NA | NA | NA | 3.3V | NA | NA | GP-In | NA | NA | NA | NA | NA | NA | Pin |  | NA | NA | NA
GPP_F_18 | GPP_F | 4 | GPP_F_18 | GP-In |  |  | Not used |  | MiscF | NA | NA | NA | NA | NA | HOST | Default | NA | NA | NA | NA | NA | RO - 6Ch | NA | NA | NA | 3.3V | NA | NA | GP-In | NA | NA | NA | NA | NA | NA | Pin |  | NA | NA | NA
GPP_F_19 | GPP_F | 4 | GPP_F_19_DNX_FORCE_RELOAD | Native F1 |  |  | Not used |  | MiscF | NA | NA | NA | NA | NA | HOST | Default | NA | NA | NA | NA | NA | RO - 6Dh | NA | NA | NA | 3.3V | NA | NA | Native F1 | NA | NA | NA | NA | NA | NA | Pin |  | NA | NA | NA
GPP_F_20 | GPP_F | 4 | GPP_F_20_USBC_SMLCLK | GP-In |  |  | Not used |  | MiscF | NA | NA | NA | NA | NA | HOST | Default | NA | NA | NA | NA | NA | RO - 6Eh | NA | NA | NA | 3.3V | NA | NA | GP-In | NA | NA | NA | NA | NA | NA | Pin |  | NA | NA | NA
GPP_F_21 | GPP_F | 4 | GPP_F_21_USBC_SMLDATA | GP-In |  |  | Not used |  | MiscF | NA | NA | NA | NA | NA | HOST | Default | NA | NA | NA | NA | NA | RO - 6Fh | NA | NA | NA | 3.3V | NA | NA | GP-In | NA | NA | NA | NA | NA | NA | Pin |  | NA | NA | NA
GPP_F_22 | GPP_F | 4 | GPP_F_22_IEH_CORR_ERR0B | GP-In |  |  | Not used |  | MiscF | NA | NA | NA | NA | NA | HOST | Default | NA | NA | NA | NA | NA | RO - 70h | NA | NA | NA | 3.3V | NA | NA | GP-In | NA | NA | NA | NA | NA | NA | Pin |  | NA | NA | NA
GPP_F_23 | GPP_F | 4 | GPP_F_23_IEH_NONFATAL_ERR1B | GP-In |  |  | Not used |  | MiscF | NA | NA | NA | NA | NA | HOST | Default | NA | NA | NA | NA | NA | RO - 71h | NA | NA | NA | 3.3V | NA | NA | GP-In | NA | NA | NA | NA | NA | NA | Pin |  | NA | NA | NA
GPP_H_0 | GPP_H | 3 | GPP_H_0 | GP-Out | Strap |  | Strap only |  | MiscH | NA | NA | NA | NA | Strap only | HOST | Default | NA | NA | NA | NA | NA | RO - 36h | NA | NA | NA | 3.3V | NA | NA | GP-Out | NA | NA | NA | NA | NA | NA | Pin |  | NA | NA | NA
GPP_H_1 | GPP_H | 3 | GPP_H_1_PCH_SRCCLKREQB_8 | GP-In |  |  | Not used |  | MiscH | NA | NA | NA | NA | NA | HOST | Default | NA | NA | NA | NA | NA | RO - 37h | NA | NA | NA | 3.3V | NA | NA | GP-In | NA | NA | NA | NA | NA | NA | Pin |  | NA | NA | NA
GPP_H_2 | GPP_H | 3 | GPP_H_2_PCH_SRCCLKREQB_9 | GP-In |  |  | PCH_CLKREQ9_GEN5_SSD4_N |  | MiscH | NA | NA | NA | NA | M.2 SSD | HOST | NA | Native F1 | NA | NA | NA | NA | RO - 38h | NA | NA | NA | 3.3V | NA | NA | GP-In | NA | NA | NA | NA | NA | NA | Pin |  | NA | NA | NA
GPP_H_3 | GPP_H | 3 | GPP_H_3_PCH_SRCCLKREQB_10 | GP-In |  |  | PCH_CLKREQ10_GEN5_MCIO5_N |  | MiscH | NA | NA | NA | NA | MCIO AoB | HOST | NA | Native F1 | NA | NA | NA | NA | RO - 39h | NA | NA | NA | 3.3V | NA | NA | GP-In | NA | NA | NA | NA | NA | NA | Pin |  | NA | NA | NA
GPP_H_4 | GPP_H | 3 | GPP_H_4_PCH_SRCCLKREQB_11 | GP-In |  |  | PCH_CLKREQ11_GEN5_MCIO6_N |  | MiscH | NA | NA | NA | NA | MCIO AoB | HOST | NA | Native F1 | NA | NA | NA | NA | RO - 3Ah | NA | NA | NA | 3.3V | NA | NA | GP-In | NA | NA | NA | NA | NA | NA | Pin |  | NA | NA | NA
GPP_H_5 | GPP_H | 3 | GPP_H_5_USB2_OCB_0 | GP-In |  |  | USB32_PCH_TYPEA_P7_CONN1_OCB0_N | USB32_PCH_TYPEA_P8_CONN1_OCB0_N | MiscH | NA | NA | NA | NA | USB TAP | HOST | NA | Native F1 | NA | NA | NA | NA | RO - 3Bh | NA | NA | NA | 3.3V | NA | NA | GP-In | NA | NA | NA | NA | NA | NA | Pin |  | NA | NA | NA
GPP_H_6 | GPP_H | 3 | GPP_H_6_USB2_OCB_1 | GP-In |  |  | USB32_PCH_TYPEA_P9_CONN2_OCB1_N | USB32_PCH_TYPEA_P10_CONN2_OCB1_N | MiscH | NA | NA | NA | NA | USB TAP | HOST | NA | Native F1 | NA | NA | NA | NA | RO - 3Ch | NA | NA | NA | 3.3V | NA | NA | GP-In | NA | NA | NA | NA | NA | NA | Pin |  | NA | NA | NA
GPP_H_7 | GPP_H | 3 | GPP_H_7_USB2_OCB_2 | GP-In |  |  | USB2_PCH_TYPEA_P13_CONN2_OC0_N | USB2_PCH_TYPEA_P14_CONN2_OC0_N | MiscH | NA | NA | NA | NA | USB TAP | HOST | NA | Native F1 | NA | NA | NA | NA | RO - 3Dh | NA | NA | NA | 3.3V | NA | NA | GP-In | NA | NA | NA | NA | NA | NA | Pin |  | NA | NA | NA
GPP_H_8 | GPP_H | 3 | GPP_H_8_USB2_OCB_3 | GP-In |  |  | Not used |  | MiscH | NA | NA | NA | NA | NA | HOST | Default | NA | NA | NA | NA | NA | RO - 3Eh | NA | NA | NA | 3.3V | NA | NA | GP-In | NA | NA | NA | NA | NA | NA | Pin |  | NA | NA | NA
GPP_H_9 | GPP_H | 3 | GPP_H_9_SML2CLK | GP-In |  |  | Not used |  | SML2 | NA | NA | NA | NA | NA | HOST | Default | NA | NA | NA | NA | NA | RO - 3Fh | NA | NA | NA | 3.3V | NA | NA | GP-In | NA | NA | NA | NA | NA | NA | Pin |  | NA | NA | NA
GPP_H_10 | GPP_H | 3 | GPP_H_10_SML2DATA | GP-In |  |  | Not used |  | SML2 | NA | NA | NA | NA | NA | HOST | Default | NA | NA | NA | NA | NA | RO - 40h | NA | NA | NA | 3.3V | NA | NA | GP-In | NA | NA | NA | NA | NA | NA | Pin |  | NA | NA | NA
GPP_H_11 | GPP_H | 3 | GPP_H_11_SML2ALERTB | GP-Out | Strap |  | Strap only |  | SML2 | NA | NA | NA | NA | Strap only | HOST | Default | NA | NA | NA | NA | NA | RO - 41h | NA | NA | NA | 3.3V | NA | NA | GP-Out | NA | NA | NA | NA | NA | NA | Pin |  | NA | NA | NA
GPP_H_12 | GPP_H | 3 | GPP_H_12_SML3CLK | GP-In |  |  | Not used |  | SML3 | NA | NA | NA | NA | NA | HOST | Default | NA | NA | NA | NA | NA | RO - 42h | NA | NA | NA | 3.3V | NA | NA | GP-In | NA | NA | NA | NA | NA | NA | Pin |  | NA | NA | NA
GPP_H_13 | GPP_H | 3 | GPP_H_13_SML3DATA | GP-In |  |  | Not used |  | SML3 | NA | NA | NA | NA | NA | HOST | Default | NA | NA | NA | NA | NA | RO - 43h | NA | NA | NA | 3.3V | NA | NA | GP-In | NA | NA | NA | NA | NA | NA | Pin |  | NA | NA | NA
GPP_H_14 | GPP_H | 3 | GPP_H_14_SML3ALERTB | GP-Out | Strap |  | Strap only |  | SML3 | NA | NA | NA | NA | Strap only | HOST | Default | NA | NA | NA | NA | NA | RO - 44h | NA | NA | NA | 3.3V | NA | NA | GP-Out | NA | NA | NA | NA | NA | NA | Pin |  | NA | NA | NA
GPP_H_15 | GPP_H | 3 | GPP_H_15_SML4CLK | GP-In |  |  | Not used |  | SML4 | NA | NA | NA | NA | NA | HOST | Default | NA | NA | NA | NA | NA | RO - 45h | NA | NA | NA | 3.3V | NA | NA | GP-In | NA | NA | NA | NA | NA | NA | Pin |  | NA | NA | NA
GPP_H_16 | GPP_H | 3 | GPP_H_16_SML4DATA | GP-In |  |  | Not used |  | SML4 | NA | NA | NA | NA | NA | HOST | Default | NA | NA | NA | NA | NA | RO - 46h | NA | NA | NA | 3.3V | NA | NA | GP-In | NA | NA | NA | NA | NA | NA | Pin |  | NA | NA | NA
GPP_H_17 | GPP_H | 3 | GPP_H_17_SML4ALERTB | GP-Out | Strap |  | Strap only |  | SML4 | NA | NA | NA | NA | Strap only | HOST | Default | NA | NA | NA | NA | NA | RO - 47h | NA | NA | NA | 3.3V | NA | NA | GP-Out | NA | NA | NA | NA | NA | NA | Pin |  | NA | NA | NA
GPP_H_18 | GPP_H | 3 | GPP_H_18_ISH_I2C1_SDA_SMIB | GP-In |  |  | Not used |  | MiscH | NA | NA | NA | NA | NA | ISH | Default | NA | NA | NA | NA | NA | RO - 48h | NA | NA | NA | 3.3V | NA | NA | GP-In | NA | NA | NA | NA | NA | NA | Pin |  | NA | NA | NA
GPP_H_19 | GPP_H | 3 | GPP_H_19_ISH_I2C1_SCL_NMIB | GP-In |  |  | Not used |  | MiscH | NA | NA | NA | NA | NA | ISH | Default | NA | NA | NA | NA | NA | RO - 49h | NA | NA | NA | 3.3V | NA | NA | GP-In | NA | NA | NA | NA | NA | NA | Pin |  | NA | NA | NA
GPP_I_0 | GPP_I | 5 | GPP_I_0_GSPI0_CS1B | GP-In |  |  | PCH_MCIO2_RST_N |  | GSPI0 | NA | NA | NA | NA | MCIO AoB | HOST | GPIO reset | GPIO | OUT | High | NA | NA | RO - 18h | NA | NA | NA | 1.8V | NA | NA | GP-In | NA | NA | NA | NA | NA | NA | Pin |  | NA | NA | NA
GPP_I_1 | GPP_I | 5 | GPP_I_1_GSPI1_CS1B | GP-In |  |  | PCH_MCIO3_RST_N |  | GSPI1 | NA | NA | NA | NA | MCIO AoB | HOST | GPIO reset | GPIO | OUT | High | NA | NA | RO - 19h | NA | NA | NA | 1.8V | NA | NA | GP-In | NA | NA | NA | NA | NA | NA | Pin |  | NA | NA | NA
GPP_I_2 | GPP_I | 5 | GPP_I_2_I2C0_SDA_I3C0_SDA | GP-In |  |  | PCH_MCIO4_RST_N |  | I2C0 | NA | NA | NA | NA | MCIO AoB | HOST | GPIO reset | GPIO | OUT | High | NA | NA | RO - 1Ah | NA | NA | NA | 1.8V | NA | NA | GP-In | NA | NA | NA | NA | NA | NA | Pin |  | NA | NA | NA
GPP_I_3 | GPP_I | 5 | GPP_I_3_I2C0_SCL_I3C0_SCL | GP-In |  |  | PCH_MCIO5_RST_N |  | I2C0 | NA | NA | NA | NA | MCIO AoB | HOST | GPIO reset | GPIO | OUT | High | NA | NA | RO - 1Bh | NA | NA | NA | 1.8V | NA | NA | GP-In | NA | NA | NA | NA | NA | NA | Pin |  | NA | NA | NA
GPP_I_4 | GPP_I | 5 | GPP_I_4_I2C1_SDA_I3C1_SDA | GP-In |  |  | PCH_MCIO6_RST_N |  | I2C1 | NA | NA | NA | NA | MCIO AoB | HOST | GPIO reset | GPIO | OUT | High | NA | NA | RO - 1Ch | NA | NA | NA | 1.8V | NA | NA | GP-In | NA | NA | NA | NA | NA | NA | Pin |  | NA | NA | NA
GPP_I_5 | GPP_I | 5 | GPP_I_5_I2C1_SCL_I3C1_SCL | GP-In |  |  | Not used |  | I2C1 | NA | NA | NA | NA | NA | HOST | Default | NA | NA | NA | NA | NA | RO - 1Dh | NA | NA | NA | 1.8V | NA | NA | GP-In | NA | NA | NA | NA | NA | NA | Pin |  | NA | NA | NA
GPP_I_6 | GPP_I | 5 | GPP_I_6_GSPI0_CS0B | GP-In |  |  | Not used |  | GSPI0 | NA | NA | NA | NA | NA | HOST | Default | NA | NA | NA | NA | NA | RO - 1Eh | NA | NA | NA | 1.8V | NA | NA | GP-In | NA | NA | NA | NA | NA | NA | Pin |  | NA | NA | NA
GPP_I_7 | GPP_I | 5 | GPP_I_7_GSPI0_CLK | GP-In |  |  | Not used |  | GSPI0 | NA | NA | NA | NA | NA | HOST | Default | NA | NA | NA | NA | NA | RO - 1Fh | NA | NA | NA | 1.8V | NA | NA | GP-In | NA | NA | NA | NA | NA | NA | Pin |  | NA | NA | NA
GPP_I_8 | GPP_I | 5 | GPP_I_8_GSPI0_MISO | GP-In |  |  | Not used |  | GSPI0 | NA | NA | NA | NA | NA | HOST | Default | NA | NA | NA | NA | NA | RO - 20h | NA | NA | NA | 1.8V | NA | NA | GP-In | NA | NA | NA | NA | NA | NA | Pin |  | NA | NA | NA
GPP_I_9 | GPP_I | 5 | GPP_I_9_GSPI0_MOSI | GP-Out | Strap |  | Strap only |  | GSPI0 | NA | NA | NA | NA | Strap only | HOST | Default | NA | NA | NA | NA | NA | RO - 21h | NA | NA | NA | 1.8V | NA | NA | GP-Out | NA | NA | NA | NA | NA | NA | Pin |  | NA | NA | NA
GPP_I_10 | GPP_I | 5 | GPP_I_10_GSPI1_CS0B | GP-In |  |  | Not used |  | GSPI1 | NA | NA | NA | NA | NA | HOST | Default | NA | NA | NA | NA | NA | RO - 22h | NA | NA | NA | 1.8V | NA | NA | GP-In | NA | NA | NA | NA | NA | NA | Pin |  | NA | NA | NA
GPP_I_11 | GPP_I | 5 | GPP_I_11_GSPI1_CLK_NFC_CLK | GP-In |  |  | Not used |  | GSPI1 | NA | NA | NA | NA | NA | HOST | Default | NA | NA | NA | NA | NA | RO - 23h | NA | NA | NA | 1.8V | NA | NA | GP-In | NA | NA | NA | NA | NA | NA | Pin |  | NA | NA | NA
GPP_I_12 | GPP_I | 5 | GPP_I_12_GSPI1_MISO_NFC_CLKREQ | GP-In |  |  | Not used |  | GSPI1 | NA | NA | NA | NA | NA | HOST | Default | NA | NA | NA | NA | NA | RO - 24h | NA | NA | NA | 1.8V | NA | NA | GP-In | NA | NA | NA | NA | NA | NA | Pin |  | NA | NA | NA
GPP_I_13 | GPP_I | 5 | GPP_I_13_GSPI1_MOSI | GP-Out | Strap |  | Strap only |  | GSPI1 | NA | NA | NA | NA | Strap only | HOST | Default | NA | NA | NA | NA | NA | RO - 25h | NA | NA | NA | 1.8V | NA | NA | GP-Out | NA | NA | NA | NA | NA | NA | Pin |  | NA | NA | NA
GPP_I_14 | GPP_I | 5 | GPP_I_14_ISH_I2C0_SDA_ISH_I3C0_SDA | GP-In |  |  | Not used |  | ISH_I2C0 | NA | NA | NA | NA | NA | ISH | Default | NA | NA | NA | NA | NA | RO - 26h | NA | NA | NA | 1.8V | NA | NA | GP-In | NA | NA | NA | NA | NA | NA | Pin |  | NA | NA | NA
GPP_I_15 | GPP_I | 5 | GPP_I_15_ISH_I2C0_SCL_ISH_I3C0_SCL | GP-In |  |  | Not used |  | ISH_I2C0 | NA | NA | NA | NA | NA | ISH | Default | NA | NA | NA | NA | NA | RO - 27h | NA | NA | NA | 1.8V | NA | NA | GP-In | NA | NA | NA | NA | NA | NA | Pin |  | NA | NA | NA
GPP_I_16 | GPP_I | 5 | GPP_I_16_ISH_GP_11 | GP-Out | Strap |  | Strap only |  | ISH_I2C0 | NA | NA | NA | NA | Strap only | ISH | Default | NA | NA | NA | NA | NA | RO - 28h | NA | NA | NA | 1.8V | NA | NA | GP-Out | NA | NA | NA | NA | NA | NA | Pin |  | NA | NA | NA
GPP_J_0 | GPP_J | 0 | GPP_J_0_SNDW4_DATA1_RX | GP-In |  |  | Not used |  | AZA_CPU | NA | NA | NA | NA | NA | HOST | Default | NA | NA | NA | NA | NA | RO - 38h | NA | NA | NA | 1.8V | NA | NA | GP-In | NA | NA | NA | NA | NA | NA | Pin |  | NA | NA | NA
GPP_J_1 | GPP_J | 0 | GPP_J_1_CNV_BRI_DT_A_UART0_RTSB | Native F1/GP-Out | Strap |  | Strap only |  | CNV | NA | NA | NA | NA | Strap only | HOST | Default | NA | NA | NA | NA | NA | RO - 39h | NA | NA | NA | 1.8V | NA | NA | Native F1/GP-Out | NA | NA | NA | NA | NA | NA | Pin |  | NA | NA | NA
GPP_J_2 | GPP_J | 0 | GPP_J_2_CNV_BRI_RSP_A_UART0_RXD | Native F1/GP-In |  |  | Not used |  | CNV | NA | NA | NA | NA | NA | HOST | Default | NA | NA | NA | NA | NA | RO - 3Ah | NA | NA | NA | 1.8V | NA | NA | Native F1/GP-In | NA | NA | NA | NA | NA | NA | Pin |  | NA | NA | NA
GPP_J_3 | GPP_J | 0 | GPP_J_3_CNV_RGI_DT_A_UART0_TXD | Native F1/GP-Out | Strap |  | Strap only |  | CNV | NA | NA | NA | NA | Strap only | HOST | Default | NA | NA | NA | NA | NA | RO - 3Bh | NA | NA | NA | 1.8V | NA | NA | Native F1/GP-Out | NA | NA | NA | NA | NA | NA | Pin |  | NA | NA | NA
GPP_J_4 | GPP_J | 0 | GPP_J_4_CNV_RGI_RSP_A_UART0_CTSB | Native F1/GP-In |  |  | Not used |  | CNV | NA | NA | NA | NA | NA | HOST | Default | NA | NA | NA | NA | NA | RO - 3Ch | NA | NA | NA | 1.8V | NA | NA | Native F1/GP-In | NA | NA | NA | NA | NA | NA | Pin |  | NA | NA | NA
GPP_J_5 | GPP_J | 0 | GPP_J_5_CNV_MFUART2_RXD | GP-In |  |  | Not used |  | CNV_MFUART2 | NA | NA | NA | NA | NA | HOST | Default | NA | NA | NA | NA | NA | RO - 3Dh | NA | NA | NA | 1.8V | NA | NA | GP-In | NA | NA | NA | NA | NA | NA | Pin |  | NA | NA | NA
GPP_J_6 | GPP_J | 0 | GPP_J_6_CNV_MFUART2_TXD | GP-Out |  |  | Not used |  | CNV_MFUART2 | NA | NA | NA | NA | NA | HOST | Default | NA | NA | NA | NA | NA | RO - 3Eh | NA | NA | NA | 1.8V | NA | NA | GP-Out | NA | NA | NA | NA | NA | NA | Pin |  | NA | NA | NA
GPP_J_7 | GPP_J | 0 | GPP_J_7_BOOTHALT_B | Native F1 |  |  | PCH_BOOTHALT_N |  | MiscJ | NA | NA | NA | NA | EC/Other Device | HOST | NA | Native F1 | NA | NA | NA | NA | RO - 3Fh | NA | NA | NA | 1.8V | NA | NA | Native F1 | NA | NA | NA | NA | NA | NA | Pin |  | NA | NA | NA
GPP_J_8 | GPP_J | 0 | GPP_J_8_RTCCLKOUT | Native F1 |  |  | Not used |  | MiscJ | NA | NA | NA | NA | NA | HOST | Default | NA | NA | NA | NA | NA | RO - 40h | NA | NA | NA | 1.8V | NA | NA | Native F1 | NA | NA | NA | NA | NA | NA | Pin |  | NA | NA | NA
GPP_J_9 | GPP_J | 0 | GPP_J_9_BPKI3C_SDA | Native F1 |  |  | Not used |  | BPKI3C | NA | NA | NA | NA | NA | HOST | Default | NA | NA | NA | NA | NA | RO - 41h | NA | NA | NA | 1.8V | NA | NA | Native F1 | NA | NA | NA | NA | NA | NA | Pin |  | NA | NA | NA
GPP_J_10 | GPP_J | 0 | GPP_J_10_BPKI3C_SCL | Native F1 |  |  | Not used |  | BPKI3C | NA | NA | NA | NA | NA | HOST | Default | NA | NA | NA | NA | NA | RO - 42h | NA | NA | NA | 1.8V | NA | NA | Native F1 | NA | NA | NA | NA | NA | NA | Pin |  | NA | NA | NA
GPP_J_11 | GPP_J | 0 | GPP_J_11_DAM | Native F1 |  |  | Not used |  | MiscJ | NA | NA | NA | NA | NA | HOST | Default | NA | NA | NA | NA | NA | RO - 43h | NA | NA | NA | 1.8V | NA | NA | Native F1 | NA | NA | NA | NA | NA | NA | Pin |  | NA | NA | NA
GPP_J_12 | GPP_J | 0 | GPP_J_12_HDACPU_SDI_SNDW4_DATA0_RX | Native F1/GP-In |  |  | Not used |  | AZA_CPU | NA | NA | NA | NA | NA | HOST | Default | NA | NA | NA | NA | NA | RO - 44h | NA | NA | NA | 1.8V | NA | NA | Native F1/GP-In | NA | NA | NA | NA | NA | NA | Pin |  | NA | NA | NA
GPP_J_13 | GPP_J | 0 | GPP_J_13_HDACPU_SDO_SNDW4_DATA0_TX | Native F1/GP-In |  |  | Not used |  | AZA_CPU | NA | NA | NA | NA | NA | HOST | Default | NA | NA | NA | NA | NA | RO - 45h | NA | NA | NA | 1.8V | NA | NA | Native F1/GP-In | NA | NA | NA | NA | NA | NA | Pin |  | NA | NA | NA
GPP_J_14 | GPP_J | 0 | GPP_J_14_HDACPU_BCLK_SNDW4_CLK | Native F1/GP-In |  |  | Not used |  | AZA_CPU | NA | NA | NA | NA | NA | HOST | Default | NA | NA | NA | NA | NA | RO - 46h | NA | NA | NA | 1.8V | NA | NA | Native F1/GP-In | NA | NA | NA | NA | NA | NA | Pin |  | NA | NA | NA
GPP_J_15 | GPP_J | 0 | GPP_J_15 | GP-In |  |  | PCH_M2_GEN5_SSD4_RESET_N |  | MiscJ | NA | NA | NA | NA | M.2 SSD | HOST | GPIO reset | GPIO | OUT | High | NA | NA | RO - 47h | NA | NA | NA | 1.8V | NA | NA | GP-In | NA | NA | NA | NA | NA | NA | Pin |  | NA | NA | NA
GPP_J_16 | GPP_J | 0 | GPP_J_16 | GP-In |  |  | Not used |  | MiscJ | NA | NA | NA | NA | NA | HOST | Default | NA | NA | NA | NA | NA | RO - 48h | NA | NA | NA | 1.8V | NA | NA | GP-In | NA | NA | NA | NA | NA | NA | Pin |  | NA | NA | NA
GPP_J_17 | GPP_J | 0 | GPP_J_17_SNDW4_DATA1_TX | GP-In |  |  | Not used |  | AZA_CPU | NA | NA | NA | NA | NA | HOST | Default | NA | NA | NA | NA | NA | RO - 49h | NA | NA | NA | 1.8V | NA | NA | GP-In | NA | NA | NA | NA | NA | NA | Pin |  | NA | NA | NA
GPP_K_0 | GPP_K | 4 | GPP_K_0_GSXDOUT | GP-In |  |  | Not used |  | GSX | NA | NA | NA | NA | NA | HOST | Default | NA | NA | NA | NA | NA | RO - 4Eh | NA | NA | NA | 3.3V | NA | NA | GP-In | NA | NA | NA | NA | NA | NA | Pin |  | NA | NA | NA
GPP_K_1 | GPP_K | 4 | GPP_K_1_GSXSLOAD | GP-In |  |  | Not used |  | GSX | NA | NA | NA | NA | NA | HOST | Default | NA | NA | NA | NA | NA | RO - 4Fh | NA | NA | NA | 3.3V | NA | NA | GP-In | NA | NA | NA | NA | NA | NA | Pin |  | NA | NA | NA
GPP_K_2 | GPP_K | 4 | GPP_K_2_GSXDIN | GP-In |  |  | Not used |  | GSX | NA | NA | NA | NA | NA | HOST | Default | NA | NA | NA | NA | NA | RO - 50h | NA | NA | NA | 3.3V | NA | NA | GP-In | NA | NA | NA | NA | NA | NA | Pin |  | NA | NA | NA
GPP_K_3 | GPP_K | 4 | GPP_K_3_GSXSRESETB | GP-In |  |  | Not used |  | GSX | NA | NA | NA | NA | NA | HOST | Default | NA | NA | NA | NA | NA | RO - 51h | NA | NA | NA | 3.3V | NA | NA | GP-In | NA | NA | NA | NA | NA | NA | Pin |  | NA | NA | NA
GPP_K_4 | GPP_K | 4 | GPP_K_4_GSXCLK | GP-In |  |  | Not used |  | GSX | NA | NA | NA | NA | NA | HOST | Default | NA | NA | NA | NA | NA | RO - 52h | NA | NA | NA | 3.3V | NA | NA | GP-In | NA | NA | NA | NA | NA | NA | Pin |  | NA | NA | NA
GPP_K_5 | GPP_K | 4 | GPP_K_5 | GP-In |  |  | Not used |  | MiscK | NA | NA | NA | NA | NA | HOST | Default | NA | NA | NA | NA | NA | RO - 53h | NA | NA | NA | 3.3V | NA | NA | GP-In | NA | NA | NA | NA | NA | NA | Pin |  | NA | NA | NA
GPP_K_8 | GPP_K | 4 | GPP_K_8_CORE_VID_0 | Native F1 |  |  | Not used |  | MiscK | NA | NA | NA | NA | NA | HOST | Default | NA | NA | NA | NA | NA | RO - 56h | NA | NA | NA | 3.3V | NA | NA | Native F1 | NA | NA | NA | NA | NA | NA | Pin |  | NA | NA | NA
GPP_K_9 | GPP_K | 4 | GPP_K_9_CORE_VID_1 | Native F1 |  |  | Not used |  | MiscK | NA | NA | NA | NA | NA | HOST | Default | NA | NA | NA | NA | NA | RO - 57h | NA | NA | NA | 3.3V | NA | NA | Native F1 | NA | NA | NA | NA | NA | NA | Pin |  | NA | NA | NA
GPP_R_0 | GPP_R | 0 | GPP_R_0_HDA_BCLK_I2S0_SCLK_A_HDACPU_BCLK | Native F1/GP-In |  |  | Not used |  | AZA_I2S0 | NA | NA | NA | NA | NA | HOST | Default | NA | NA | NA | NA | NA | RO - 2Bh | NA | NA | NA | 1.8V | NA | NA | Native F1/GP-In | NA | NA | NA | NA | NA | NA | Pin |  | NA | NA | NA
GPP_R_1 | GPP_R | 0 | GPP_R_1_HDA_SYNC_I2S0_SFRM | Native F1/GP-In |  |  | Not used |  | AZA_I2S0 | NA | NA | NA | NA | NA | HOST | Default | NA | NA | NA | NA | NA | RO - 2Ch | NA | NA | NA | 1.8V | NA | NA | Native F1/GP-In | NA | NA | NA | NA | NA | NA | Pin |  | NA | NA | NA
GPP_R_2 | GPP_R | 0 | GPP_R_2_HDA_SDO_I2S0_TXD_A_HDACPU_SDO | Native F1/GP-Out | Strap |  | Strap only |  | AZA_I2S0 | NA | NA | NA | NA | Strap only | HOST | Default | NA | NA | NA | NA | NA | RO - 2Dh | NA | NA | NA | 1.8V | NA | NA | Native F1/GP-Out | NA | NA | NA | NA | NA | NA | Pin |  | NA | NA | NA
GPP_R_3 | GPP_R | 0 | GPP_R_3_HDA_SDI_0_I2S0_RXD_A_HDACPU_SDI | Native F1/GP-In |  |  | Not used |  | AZA_I2S0 | NA | NA | NA | NA | NA | HOST | Default | NA | NA | NA | NA | NA | RO - 2Eh | NA | NA | NA | 1.8V | NA | NA | Native F1/GP-In | NA | NA | NA | NA | NA | NA | Pin |  | NA | NA | NA
GPP_R_4 | GPP_R | 0 | GPP_R_4_HDA_RSTB_DMIC_CLK_A_1 | Native F1/GP-In |  |  | Not used |  | AZA_I2S0 | NA | NA | NA | NA | NA | HOST | Default | NA | NA | NA | NA | NA | RO - 2Fh | NA | NA | NA | 1.8V | NA | NA | Native F1/GP-In | NA | NA | NA | NA | NA | NA | Pin |  | NA | NA | NA
GPP_R_5 | GPP_R | 0 | GPP_R_5_HDA_SDI_1_DMIC_DATA_1 | GP-In |  |  | Not used |  | AZA_I2S0 | NA | NA | NA | NA | NA | HOST | Default | NA | NA | NA | NA | NA | RO - 30h | NA | NA | NA | 1.8V | NA | NA | GP-In | NA | NA | NA | NA | NA | NA | Pin |  | NA | NA | NA
GPP_R_6 | GPP_R | 0 | GPP_R_6_PCH_SRCCLKREQB_3 | GP-In |  |  | Not used |  | MiscR | NA | NA | NA | NA | NA | HOST | Default | NA | NA | NA | NA | NA | RO - 31h | NA | NA | NA | 1.8V | NA | NA | GP-In | NA | NA | NA | NA | NA | NA | Pin |  | NA | NA | NA
GPP_R_7 | GPP_R | 0 | GPP_R_7_PCH_SRCCLKREQB_4 | GP-In |  |  | Not used |  | MiscR | NA | NA | NA | NA | NA | HOST | Default | NA | NA | NA | NA | NA | RO - 32h | NA | NA | NA | 1.8V | NA | NA | GP-In | NA | NA | NA | NA | NA | NA | Pin |  | NA | NA | NA
GPP_R_8 | GPP_R | 0 | GPP_R_8_PCH_SRCCLKREQB_5 | GP-In |  |  | Not used |  | MiscR | NA | NA | NA | NA | NA | HOST | Default | NA | NA | NA | NA | NA | RO - 33h | NA | NA | NA | 1.8V | NA | NA | GP-In | NA | NA | NA | NA | NA | NA | Pin |  | NA | NA | NA
GPP_R_9 | GPP_R | 0 | GPP_R_9_ISH_SPI_CSB_GSPI2_CS0B | GP-In |  |  | Not used |  | GSPI2 | NA | NA | NA | NA | NA | ISH | Default | NA | NA | NA | NA | NA | RO - 34h | NA | NA | NA | 1.8V | NA | NA | GP-In | NA | NA | NA | NA | NA | NA | Pin |  | NA | NA | NA
GPP_R_10 | GPP_R | 0 | GPP_R_10_ISH_SPI_CLK_GSPI2_CLK | GP-In |  |  | Not used |  | GSPI2 | NA | NA | NA | NA | NA | ISH | Default | NA | NA | NA | NA | NA | RO - 35h | NA | NA | NA | 1.8V | NA | NA | GP-In | NA | NA | NA | NA | NA | NA | Pin |  | NA | NA | NA
GPP_R_11 | GPP_R | 0 | GPP_R_11_ISH_SPI_MISO_GSPI2_MISO | GP-In |  |  | Not used |  | GSPI2 | NA | NA | NA | NA | NA | ISH | Default | NA | NA | NA | NA | NA | RO - 36h | NA | NA | NA | 1.8V | NA | NA | GP-In | NA | NA | NA | NA | NA | NA | Pin |  | NA | NA | NA
GPP_R_12 | GPP_R | 0 | GPP_R_12_ISH_SPI_MOSI_GSPI2_MOSI | GP-Out |  |  | Not used |  | GSPI2 | NA | NA | NA | NA | NA | ISH | Default | NA | NA | NA | NA | NA | RO - 37h | NA | NA | NA | 1.8V | NA | NA | GP-Out | NA | NA | NA | NA | NA | NA | Pin |  | NA | NA | NA
GPP_S_0 | GPP_S | 4 | GPP_S_0_SNDW3_CLK_I2S1_TXD | GP-In |  |  | Not used |  | SWND | NA | NA | NA | NA | NA | HOST | Default | NA | NA | NA | NA | NA | RO - 30h | NA | NA | NA | 1.8V | NA | NA | GP-In | NA | NA | NA | NA | NA | NA | Pin |  | NA | NA | NA
GPP_S_1 | GPP_S | 4 | GPP_S_1_SNDW3_DATA0_I2S1_RXD | GP-In |  |  | Not used |  | SWND | NA | NA | NA | NA | NA | HOST | Default | NA | NA | NA | NA | NA | RO - 31h | NA | NA | NA | 1.8V | NA | NA | GP-In | NA | NA | NA | NA | NA | NA | Pin |  | NA | NA | NA
GPP_S_2 | GPP_S | 4 | GPP_S_2_SNDW3_DATA1_SNDW0_CLK_DMIC_CLK_A_0_I2S1_SCLK | GP-In |  |  | Not used |  | SWND | NA | NA | NA | NA | NA | HOST | Default | NA | NA | NA | NA | NA | RO - 32h | NA | NA | NA | 1.8V | NA | NA | GP-In | NA | NA | NA | NA | NA | NA | Pin |  | NA | NA | NA
GPP_S_3 | GPP_S | 4 | GPP_S_3_SNDW3_DATA2_A_SNDW2_DATA1_SNDW0_DATA0_DMIC_DATA_0_I2S1_SFRM | GP-In |  |  | Not used |  | SWND | NA | NA | NA | NA | NA | HOST | Default | NA | NA | NA | NA | NA | RO - 33h | NA | NA | NA | 1.8V | NA | NA | GP-In | NA | NA | NA | NA | NA | NA | Pin |  | NA | NA | NA
GPP_S_4 | GPP_S | 4 | GPP_S_4_SNDW2_CLK_A_DMIC_CLK_A_0_I2S2_SCLK | GP-In |  |  | Not used |  | SWND | NA | NA | NA | NA | NA | HOST | Default | NA | NA | NA | NA | NA | RO - 34h | NA | NA | NA | 1.8V | NA | NA | GP-In | NA | NA | NA | NA | NA | NA | Pin |  | NA | NA | NA
GPP_S_5 | GPP_S | 4 | GPP_S_5_SNDW2_DATA0_A_DMIC_DATA_0_I2S2_SFRM | GP-In |  |  | Not used |  | SWND | NA | NA | NA | NA | NA | HOST | Default | NA | NA | NA | NA | NA | RO - 35h | NA | NA | NA | 1.8V | NA | NA | GP-In | NA | NA | NA | NA | NA | NA | Pin |  | NA | NA | NA
GPP_S_6 | GPP_S | 4 | GPP_S_6_SNDW2_DATA1_SNDW1_CLK_A_DMIC_CLK_A_1_I2S2_TXD | GP-In |  |  | Not used |  | SWND | NA | NA | NA | NA | NA | HOST | Default | NA | NA | NA | NA | NA | RO - 36h | NA | NA | NA | 1.8V | NA | NA | GP-In | NA | NA | NA | NA | NA | NA | Pin |  | NA | NA | NA
GPP_S_7 | GPP_S | 4 | GPP_S_7_SNDW3_DATA3_SNDW2_DATA2_SNDW1_DATA0_A_DMIC_DATA_1_I2S2_RXD | GP-In |  |  | Not used |  | SWND | NA | NA | NA | NA | NA | HOST | Default | NA | NA | NA | NA | NA | RO - 37h | NA | NA | NA | 1.8V | NA | NA | GP-In | NA | NA | NA | NA | NA | NA | Pin |  | NA | NA | NA
GPD_0 | GPD | 2 | GPD_0_BATLOWB | Native F1/GP-In |  |  | PM_BATLOW_EC_PCH_N |  | DSW | NA | NA | NA | NA | EC/Other Device | HOST | NA | Native F1 | NA | NA | NA | NA | RO - 18h | NA | NA | NA | 3.3V | NA | NA | Native F1/GP-In | NA | NA | NA | NA | NA | NA | Pin |  | NA | NA | NA
GPD_1 | GPD | 2 | GPD_1_ACPRESENT | Native F1/GP-In |  |  | BC_ACOK_PRIM_PCH |  | DSW | NA | NA | NA | NA | EC/Other Device | HOST | NA | Native F1 | NA | NA | NA | NA | RO - 19h | NA | NA | NA | 3.3V | NA | NA | Native F1/GP-In | NA | NA | NA | NA | NA | NA | Pin |  | NA | NA | NA
GPD_2 | GPD | 2 | GPD_2_LAN_WAKEB | Native F1/GP-In |  |  | Not used | TP_GPD_2_LAN_WAKE_N | DSW | NA | NA | NA | NA | NA | HOST | Default | NA | NA | NA | NA | NA | RO - 1Ah | NA | NA | NA | 3.3V | NA | NA | Native F1/GP-In | NA | NA | NA | NA | NA | NA | Pin |  | NA | NA | NA
GPD_3 | GPD | 2 | GPD_3_PWRBTNB | Native F1/GP-In |  |  | PWRBTN_PCH_DISC |  | DSW | NA | NA | NA | NA | EC/Other Device | HOST | NA | Native F1 | NA | NA | NA | NA | RO - 1Bh | NA | NA | NA | 3.3V | NA | NA | Native F1/GP-In | NA | NA | NA | NA | NA | NA | Pin |  | NA | NA | NA
GPD_4 | GPD | 2 | GPD_4_SLP_S3B | Native F1/GP-Out |  |  | PCH_SLP_S3_N |  | DSW | NA | NA | NA | NA | EC/Other Device | HOST | NA | Native F1 | NA | NA | NA | NA | RO - 1Ch | NA | NA | NA | 3.3V | NA | NA | Native F1/GP-Out | NA | NA | NA | NA | NA | NA | Pin |  | NA | NA | NA
GPD_5 | GPD | 2 | GPD_5_SLP_S4B | Native F1/GP-Out |  |  | PCH_SLP_S4_N |  | DSW | NA | NA | NA | NA | EC/Other Device | HOST | NA | Native F1 | NA | NA | NA | NA | RO - 1Dh | NA | NA | NA | 3.3V | NA | NA | Native F1/GP-Out | NA | NA | NA | NA | NA | NA | Pin |  | NA | NA | NA
GPD_6 | GPD | 2 | GPD_6_SLP_AB | Native F1/GP-Out |  |  | PCH_SLP_A_N |  | DSW | NA | NA | NA | NA | EC/Other Device | HOST | NA | Native F1 | NA | NA | NA | NA | RO - 1Eh | NA | NA | NA | 3.3V | NA | NA | Native F1/GP-Out | NA | NA | NA | NA | NA | NA | Pin |  | NA | NA | NA
GPD_7 | GPD | 2 | GPD_7 | GP-Out | Strap |  | Strap only |  | DSW | NA | NA | NA | NA | Strap only | HOST | Default | NA | NA | NA | NA | NA | RO - 1Fh | NA | NA | NA | 3.3V | NA | NA | GP-Out | NA | NA | NA | NA | NA | NA | Pin |  | NA | NA | NA
GPD_8 | GPD | 2 | GPD_8_SUSCLK | Native F1/GP-In |  |  | Not used |  | DSW | NA | NA | NA | NA | NA | HOST | Default | NA | NA | NA | NA | NA | RO - 20h | NA | NA | NA | 3.3V | NA | NA | Native F1/GP-In | NA | NA | NA | NA | NA | NA | Pin |  | NA | NA | NA
GPD_9 | GPD | 2 | GPD_9 | Native F1/GP-Out |  |  | GPD_9_PCH_SLP_WLAN_N |  | DSW | NA | NA | NA | NA | EC/Other Device | HOST | NA | Native F1 | NA | NA | NA | NA | RO - 21h | NA | NA | NA | 3.3V | NA | NA | Native F1/GP-Out | NA | NA | NA | NA | NA | NA | Pin |  | NA | NA | NA
GPD_10 | GPD | 2 | GPD_10_SLP_S5B | Native F1/GP-Out |  |  | PCH_SLP_S5_N |  | DSW | NA | NA | NA | NA | EC/Other Device | HOST | NA | Native F1 | NA | NA | NA | NA | RO - 22h | NA | NA | NA | 3.3V | NA | NA | Native F1/GP-Out | NA | NA | NA | NA | NA | NA | Pin |  | NA | NA | NA
GPD_11 | GPD | 2 | GPD_11_LANPHYPC | Native F1/GP-Out |  |  | GPD_11_LANPHYPC_PCH |  | DSW | NA | NA | NA | NA | EC/Other Device | HOST | NA | Native F1 | NA | NA | NA | NA | RO - 23h | NA | NA | NA | 3.3V | NA | NA | Native F1/GP-Out | NA | NA | NA | NA | NA | NA | Pin |  | NA | NA | NA
GPD_12 | GPD | 2 | GPD_12 | GP-Out | Strap |  | Strap only |  | DSW | NA | NA | NA | NA | Strap only | HOST | Default | NA | NA | NA | NA | NA | RO - 24h | NA | NA | NA | 3.3V | NA | NA | GP-Out | NA | NA | NA | NA | NA | NA | Pin |  | NA | NA | NA
| GPP | Voltage
| A | 1P8
| BC | 3P3
| DR | 1P8
| EFHK | 3P3
| I | 1P8
| J | 1P8
| S | 1P8
| GPD | 3P3
Note on H20: [Threaded comment] Your version of Excel allows you to read this threaded comment; however, any edits to it will get removed if the file is opened in a newer version of Excel. Learn more: https://go.microsoft.com/fwlink/?linkid=870924 Comment: Link down LED can be added
Note on F23: [Threaded comment] Your version of Excel allows you to read this threaded comment; however, any edits to it will get removed if the file is opened in a newer version of Excel. Learn more: https://go.microsoft.com/fwlink/?linkid=870924 Comment: Flash descriptor security override
Note on F32: [Threaded comment] Your version of Excel allows you to read this threaded comment; however, any edits to it will get removed if the file is opened in a newer version of Excel. Learn more: https://go.microsoft.com/fwlink/?linkid=870924 Comment: Enable/Disable SPI Flash Descripto Recovery
Note on F39: [Threaded comment] Your version of Excel allows you to read this threaded comment; however, any edits to it will get removed if the file is opened in a newer version of Excel. Learn more: https://go.microsoft.com/fwlink/?linkid=870924 Comment: PSTM Mode
Note on F43: [Threaded comment] Your version of Excel allows you to read this threaded comment; however, any edits to it will get removed if the file is opened in a newer version of Excel. Learn more: https://go.microsoft.com/fwlink/?linkid=870924 Comment: TLS Confidentiality Enable
Note on F46: [Threaded comment] Your version of Excel allows you to read this threaded comment; however, any edits to it will get removed if the file is opened in a newer version of Excel. Learn more: https://go.microsoft.com/fwlink/?linkid=870924 Comment: eSPI Disabled (previously called "EC-less Platform")
Note on H94: [Threaded comment] Your version of Excel allows you to read this threaded comment; however, any edits to it will get removed if the file is opened in a newer version of Excel. Learn more: https://go.microsoft.com/fwlink/?linkid=870924 Comment: Check with BIOS.
Note on F95: [Threaded comment] Your version of Excel allows you to read this threaded comment; however, any edits to it will get removed if the file is opened in a newer version of Excel. Learn more: https://go.microsoft.com/fwlink/?linkid=870924 Comment: RESERVED
Note on F96: [Threaded comment] Your version of Excel allows you to read this threaded comment; however, any edits to it will get removed if the file is opened in a newer version of Excel. Learn more: https://go.microsoft.com/fwlink/?linkid=870924 Comment: RESERVED
Note on F97: [Threaded comment] Your version of Excel allows you to read this threaded comment; however, any edits to it will get removed if the file is opened in a newer version of Excel. Learn more: https://go.microsoft.com/fwlink/?linkid=870924 Comment: Ring Oscillator Bypass (HVM only)
Note on F134: [Threaded comment] Your version of Excel allows you to read this threaded comment; however, any edits to it will get removed if the file is opened in a newer version of Excel. Learn more: https://go.microsoft.com/fwlink/?linkid=870924 Comment: SPI Flash Descriptor Recovery Source - Internal/External
Note on F145: [Threaded comment] Your version of Excel allows you to read this threaded comment; however, any edits to it will get removed if the file is opened in a newer version of Excel. Learn more: https://go.microsoft.com/fwlink/?linkid=870924 Comment: eSPI Flash Sharing Mode
Note on F148: [Threaded comment] Your version of Excel allows you to read this threaded comment; however, any edits to it will get removed if the file is opened in a newer version of Excel. Learn more: https://go.microsoft.com/fwlink/?linkid=870924 Comment: JTAG ODT Disable
Note on F151: [Threaded comment] Your version of Excel allows you to read this threaded comment; however, any edits to it will get removed if the file is opened in a newer version of Excel. Learn more: https://go.microsoft.com/fwlink/?linkid=870924 Comment: SPI VCCIO configuration
Note on F164: [Threaded comment] Your version of Excel allows you to read this threaded comment; however, any edits to it will get removed if the file is opened in a newer version of Excel. Learn more: https://go.microsoft.com/fwlink/?linkid=870924 Comment: No Reboot
Note on F168: [Threaded comment] Your version of Excel allows you to read this threaded comment; however, any edits to it will get removed if the file is opened in a newer version of Excel. Learn more: https://go.microsoft.com/fwlink/?linkid=870924 Comment: Boot BIOS Strap (BBS)
Note on F171: [Threaded comment] Your version of Excel allows you to read this threaded comment; however, any edits to it will get removed if the file is opened in a newer version of Excel. Learn more: https://go.microsoft.com/fwlink/?linkid=870924 Comment: Client vs Server CPU (a.k.a JTAG CPU family voltage select)
Note on F174: [Threaded comment] Your version of Excel allows you to read this threaded comment; however, any edits to it will get removed if the file is opened in a newer version of Excel. Learn more: https://go.microsoft.com/fwlink/?linkid=870924 Comment: XTAL FREQ SEL0
Note on F176: [Threaded comment] Your version of Excel allows you to read this threaded comment; however, any edits to it will get removed if the file is opened in a newer version of Excel. Learn more: https://go.microsoft.com/fwlink/?linkid=870924 Comment: M.2 CNV modes / Integrated CNV Enable/Disable
Note on F203: [Threaded comment] Your version of Excel allows you to read this threaded comment; however, any edits to it will get removed if the file is opened in a newer version of Excel. Learn more: https://go.microsoft.com/fwlink/?linkid=870924 Comment: Top swap override
Note on F231: [Threaded comment] Your version of Excel allows you to read this threaded comment; however, any edits to it will get removed if the file is opened in a newer version of Excel. Learn more: https://go.microsoft.com/fwlink/?linkid=870924 Comment: XTAL Input Mode[0]
Note on F236: [Threaded comment] Your version of Excel allows you to read this threaded comment; however, any edits to it will get removed if the file is opened in a newer version of Excel. Learn more: https://go.microsoft.com/fwlink/?linkid=870924 Comment: PCH.IOE GPIO Pad Mode Enable

## PCD-H_Straps
GPIO # | When Sampled | Term | HVM Strap | Pin Strap Usage | Output Signal | Polarity | Column2
xxdbg_pmode | RSMRSTB | 20K PU | No | DFXTESTMODE active | gpcom_strap_dfxtestmode_active_b | Assert DFXTESTMODE to enable other straps to take effect if sampled low
xxgpp_b_14 | PCH_PWROK | 20K PD | No | Top swap override | gpcom_strap_top_swap_override | Top Swap is enabled if sampled high
xxgpp_b_23 | RSMRSTB | 20K PD | No | “RTC” PLL (POR) or XTAL | gpcom_strap_rtcdist_is_xtal | Default RTC PLL distribution source 1 = 38.4MHz XTAL (Survivability usage only) 0 = “RTC” PLL @76.8MHz. This is the POR, and the default. *This pin strap is for survivability usage only, and expected to be further qualified with the “Personality Strap’ aka “A0 only Strap” outside of GPIO prior to being used by iSClk. | New pin strap in MTLS-M (pin previously hosts gpcom_strap_xtal_freq_sel1, which is no longer applicable in MTLS-M)
xxgpp_c_15 | RSMRSTB | 20K PD | No | XTAL Input Mode[0] | gpcom_strap_xtal_in_mode0 | XTAL input mode 0: XTAL attached - default 1: Single-ended crystal input HVM/BI testing to pull-up this strap to select Single-Ended | Existing pin strap on xxgpp_f_10, moved to new pin in MTLS-M due to muxing strategy changes.
xxgpp_c_5 | RSMRSTB | 20K PD | No | eSPI Disabled (previously called "EC-less Platform") | gpcom_strap_espi_disable | ESPI is disabled if sampled high | New pin strap in MTLS-M Was 'BFX Strap 0' from TGP-LP, now returned to an independent pin strap - as eSPI disable (again)
xxgpp_c_8 | RSMRSTB | 20K PD | No | TLS Confidentiality Enable | gpcom_strap_tls_cfen | TLS conf enabled if sampled high
xxgpp_d_12 | PCH_PWROK | 20K PD | No | No Reboot | gpcom_strap_no_reboot | No reboot if sampled high | Existing pin strap on xxgpp_b_4, moved to xxgpp_d_12 in LNLS-M due to #14015391517
xxgpp_d_3 | RSMRSTB | 20K PD | No | PCH.IOE Mode Enable. Used by PMC, SPBC, PXP, PMA, CSE, ESE | gpcom_strap_pch_ioe_mode_en | ‘0’ (default): PCH.IOE Mode is disabled ‘1’: PCH.IOE Mode is enabled | New pinstrap for PCH.IOE per https://hsdes.intel.com/appstore/article/#/15015542496
xxgpp_e_10 | RSMRSTB | None | Yes | XTAL Input Frequency *HVM/BI mode only | gpcom_strap_xtal_sedivsel | Single-ended reference clock divider select 0 – Divider Bypass (functional) - default 1 – Divide by 4 (100MHz HVM mode) *This strap is qualified by DFXTESTMODE | MTLS-M: Existing pin strap; reduced from 2-bits to 1-bit, per #22010766552 HVM: no constraint on strap sample; ok to move to another pin
xxgpp_e_6 | RSMRSTB | 20K PU | No | JTAG ODT Disable | gpcom_strap_jtag_odt_disable_b | JTAG ODT is disabled if sampled low
xxgpp_e_9 | RSMRSTB | None | Yes | RTCPLL Pre Divider Enable (HVM use only) | gpcom_strap_rtcpll_prediv_en | RTCPLL Pre Divider Enable 0 – Bypass pre-divider (functional; 32.768KHz input) 1 – Enable /125 pre-divider (HVM; 4MHz input) *This strap is qualified by DFXTESTMODE | New pin strap in MTLS-M (pin previously hosts gpcom_strap_ring_osc_bypass_hvm, which is no longer applicable in MTLS-M) HVM: no constraint on strap sample; ok to move to another pin
xxgpp_f_19 | RSMRSTB | 20K PD | No | Skip RTC Clock Stabilization Delay (IOTG Boot Time Reduction) | gpcom_strap_rtc_stblz_delay_bypass | Skip RTC Clock Stabilization Delay (IOTG Boot Time Reduction) 0 = No bypass (default) 1= Bypass/Skip 95ms RTC clock stabilization delay | New pin strap in TGP-LP Moved from GPD_7 to this pin in MTLS-M, with DSW deprecated
xxgpp_f_2 | RSMRSTB | 20K PU | No | M.2 CNV modes / Integrated CNV Enable/Disable | gpcom_strap_intg_cnv_disable | M.2 CNV modes 0 = Integrated CNV enable 1 = Integrated CNV disable | ADP-S/LP: strap signal and defn. modified per #1408615345 (previously also CNVi mode, but called XTAL SEL2)
xxgpp_h_0 | RSMRSTB | 20K PD | No | eSPI Flash Sharing Mode | gpcom_strap_espi_share_mode | Master attached flash sharing (MAFS) if sampled low, else slave attached flash sharing (SAFS) | New pin strap in MTLS-M Was 'BFX Strap 1' from TGP-LP, now returned to an independent pin strap - as eSPI SAF/MAF
xxgpp_h_1 | RSMRSTB | 20K PD | No | Enable/Disable SPI Flash Descriptor Recovery | gpcom_strap_nist_en | Flash Descriptor Recovery for NIST SP800-193 0 - Flash descriptor recovery disable - default 1 - Flash descriptor recovery enable | New pin strap in MTLS-M Was 'BFX Strap 2' from TGP-LP, now returned to an independent pin strap - as Flash Descriptor Recovery Enable/Disable Note: NIST SP800-193 is a Platform Resiliency Specification
xxgpp_h_2 | RSMRSTB | 20K PD | No | SPI Flash Descriptor Recovery Source - Internal/External | gpcom_strap_nist_src | Flash Descriptor Recovery Source for NIST SP800-193 0 - Flash descriptor recovery internal source - default 1 - Flash descriptor recovery external source | New pin strap in MTLS-M Was 'BFX Strap 3' from TGP-LP, now returned to an independent pin strap - as Flash Descriptor Recovery Source Internal/External
xxgpp_v_17 | PCH_PWROK | 20K PD | No | Flash descriptor security override (commonly referred as FDO strap) | gpcom_strap_flashdesc_security_override | Security measures defined in the Flash Descriptor is overriden if sampled high | Existing pin strap on xxgpp_d_12, moved to xxgpp_b_4 and changed sampling event to 'RSMRSTB' in LNLS-M due to #14015391517. Change back to PCH_PWROK and move to xxgpp_v_17 in NVL due to https://hsdes.intel.com/appstore/article/#/15015938508
xxjtagx | RSMRSTB | 20K PD | No | JTAGX ODT selection | gpcom_strap_jtagx | JTAGX ODT selection 0 - JTAGX ODT enable =1 1 - JTAGX ODT enable = JTAG ODT Disable STRAP | was removed in PTL-PCD. Added back in NVL-PCD for PCH.IOE support.
xxspi0_io_2 | RSMRSTB | 20K PU | No | Consent Strap | gpcom_strap_consent_b | Consent strap is enabled if sampled low
xxspi0_io_3 | RSMRSTB | 20K PU | No | Personality Strap (A0 only, disabled by RevID) | gpcom_strap_personality_b | Personality strap is enabled if sampled low
Non-GPIO Pin | When Sampled | Term | HVM Strap | Pin Strap Usage | Output Signal | Polarity | Remarks
xxrtest_b | RSMRSTB | None | Yes | Fast Reset (HVM Only) | dtrtc_pmcrtc_fastrst | Fast Reset testmode if sampled low | This strap continues to be implemented by DFx (dtrtcunit/dtrtcioctrl) instead of GPIO, to avoid the need to add a RTC family just for the sole purpose of this strap.
Notes: | In general, for pin straps with internal weakpull, the internal PU/PD is disabled within 2 RTC clocks after the respective sampling edge.
Note on G14: Author: Used to be, prior to "Support swappable M.2 CNV Module " DCN / https://hsdes.intel.com/appstore/article/#/1206634643/main: Modem and NFC reference clock source select 0 = XTAL_IN (CNP and LCP share XTAL, default) 1 = CLKIN_XTAL_LCP

## PCH_IOE_Straps
GPIO # | When Sampled | Termination | HVM Strap | Pin Strap Usage | Output Signal | Polarity | Note | Column2 | Column3
GPP_R_2 | PCH_PWROK | 20K PD | No | Top swap override | gpcom_strap_top_swap_override | Top Swap is enabled if sampled high | 3.3v buffer does not support glitch-free PU/PD, this will require external PD. | MTPS: moved from GPP_B_14 to GPP_J_7, to be reviewed | GPP_R_2_HDA_SDO_I2S0_TXD_A_HDACPU_SDO
GPP_B_3 | PCH_PWROK | 20K PD | No | Flash descriptor security override | gpcom_strap_flashdesc_security_override | Security measures defined in the Flash Descriptor is overriden if sampled high | 3.3v buffer does not support glitch-free PU/PD, this will require external PD.
GPP_I_9 | PCH_PWROK | 20K PD | No | No Reboot | gpcom_strap_no_reboot | No reboot if sampled high | 3.3v buffer does not support glitch-free PU/PD, this will require external PD. | MTPS: Moved from I18 (GSPI0_MOSI pin) to I9 due to pin reduction. | GPP_I_9_GSPI0_MOSI
GPP_C_2 | RSMRSTB | 20K PD | No | TLS Confidentiality Enable | gpcom_strap_tls_cfen | TLS conf enabled if sampled high | 3.3v buffer does not support glitch-free PU/PD, this will require external PD. |  | GPP_C_2_SMBALERTB
GPP_C_5 | RSMRSTB | 20K PD | No | eSPI Disabled (previously called "EC-less Platform") | gpcom_strap_espi_disable | ESPI is disabled if sampled high | 3.3v buffer does not support glitch-free PU/PD, this will require external PD. |  | GPP_C_5_SML0ALERTB
SPI0_MOSI_IO_0 | RSMRSTB | 20K PD | No | Spare 2 | gpcom_strap_spare_2 | Security measures defined in the Flash Descriptor is overriden if sampled high | 3.3v buffer does not support glitch-free PU/PD, this will require external PD. |  | SPI0_MOSI_IO_0
GPP_B_19 | RSMRSTB | 20K PD | No | PSTM Mode | gpcom_strap_pstm_mode | PSTM mode 1- PCH Standalone Testmode 0- Normal functional mode | 3.3v buffer does not support glitch-free PU/PD, this will require external PD. | ADP-S: strap signal and defn. modified per #1408631087 (previously CPUNSSC Clock Freq 38.4MHz/19.2MHz) MTPS Moved to GPP_B_21 from GPP_B_23 | GPP_B_19_SML1ALERTB_PCHHOTB
SPI0_IO_2 | RSMRSTB | None | No | Spare | gpcom_strap_spare |  |  |  | SPI0_IO_2
SPI0_IO_3 | RSMRSTB | None | No | Personality Strap (A0 only, disabled by RevID) | gpcom_strap_personality_b | Personality strap is enabled if sampled low |  |  | SPI0_IO_3
GPP_H_11 | RSMRSTB | 20K PD | No | eSPI Flash Sharing Mode | gpcom_strap_espi_share_mode | 0: Master attached flash sharing (MAFS) 1: slave attached flash sharing (SAFS) | 3.3v buffer does not support glitch-free PU/PD, this will require external PD. |  | GPP_H_11_SML2ALERTB
GPP_H_14 | RSMRSTB | 20K PD | No | JTAG ODT Disable | gpcom_strap_jtag_odt_disable_b | JTAG ODT is disabled if sampled low | 3.3v buffer does not support glitch-free PU/PD, this will require external PD. |  | GPP_H_14_SML3ALERTB
GPP_H_17 | RSMRSTB | 20K PD | No | SPI VCCIO configuration | gpcom_strap_spi_v1p8mode | SPI VCCIO@1.8V if sampled high, else 3.3V | 3.3v buffer does not support glitch-free PU/PD, this will require external PD. | ADP-S: No change (moved from INTRUDERB in TGP-H) | GPP_H_17_SML4ALERTB
DBG_PMODE | RSMRSTB | 20K PU | No | DFXTESTMODE active | gpcom_strap_dfxtestmode_active_b | Assert DFXTESTMODE to enable other straps to take effect if sampled low |  |  | DBG_PMODE
GPP_E_9 | RSMRSTB | None | Yes | Ring Oscillator Bypass (HVM only) | gpcom_strap_ring_osc_bypass_hvm | Ring Oscillator Bypass 0 – Output is not bypassed 1 – Output is bypassed *This strap is qualified by DFXTESTMODE |  |  | GPP_E_9_PCH_SRCCLKREQB_6
GPP_E_10 | RSMRSTB | None | Yes | RESERVED | gpcom_strap_xtal_in_freq0_hvm | Updated to RESERVED. NVPS ISCLK xtal_sedivcel_strap removal https://hsdes.intel.com/appstore/article/#/15015629847 |  | ADP-S: Updated encoding and defn. as part of XTAL clock convergence. See #1507758482 | GPP_E_10_PCH_SRCCLKREQB_7
GPP_E_11 | RSMRSTB | None | Yes | RESERVED | gpcom_strap_xtal_in_freq1_hvm | Updated to RESERVED. NVPS ISCLK xtal_sedivcel_strap removal https://hsdes.intel.com/appstore/article/#/15015629847 |  | ADP-S: Updated encoding and defn. as part of XTAL clock convergence. See #1507758482 | GPP_E_11_ISH_GP_9
GPP_I_16 | RSMRSTB | 20K PD | No | Client vs Server CPU (a.k.a JTAG CPU family voltage select) | gpcom_strap_jtag_cpu_v1p25mode | Client vs Server CPU (a.k.a. JTAG CPU family voltage select) 0- with Client CPU. JTAG is 1.25V 1- with Server CPU. JTAG is 1.0V | 3.3v buffer does not support glitch-free PU/PD, this will require external PD. | New pin strap In 0.98 Repurpose for Client vs Server CPU pin strap | GPP_I_16_ISH_GP_11
GPD_7 | DSW_PWROK | None | No | XTAL Input Mode[0] | gpcom_strap_xtal_in_mode0 | XTAL input mode 0: XTAL attached - default 1: Single-ended crystal input HVM/BI testing to pull-up this strap to select Single-Ended |  |  | GPD_7
GPD_12 | DSW_PWROK | None | No | PCH.IOE GPIO Pad Mode Enable | gpcom_strap_ioe_gpio_padmode_enable | PCH.IOE GPIO pad mode select enabled if sample high |  |  | GPD_12
GPP_J_1 | RSMRSTB | 20K PD | No | XTAL FREQ SEL0 | gpcom_strap_xtal_freq_sel0 | XTAL frequency selection 0 – 38.4MHz (default) 1 – 25MHz |  | ADP-S: strap signal and defn. modified per #1408631087 (previously XTAL SEL1) | GPP_J_1_CNV_BRI_DT_A_UART0_RTSB
GPP_J_3 | RSMRSTB | 20K PU | No | M.2 CNV modes / Integrated CNV Enable/Disable | gpcom_strap_intg_cnv_disable | M.2 CNV modes 0 – Integrated CNV enable 1 – Integrated CNV disable |  | ADP-S: strap signal and defn. modified per #1408631087 (previously also CNVi mode, but called XTAL SEL2) | GPP_J_3_CNV_RGI_DT_A_UART0_TXD
GPP_I_13 | PCH_PWROK | 20K PD | No | Boot BIOS Strap (BBS) | gpcom_strap_bbs | BIOS fetches are routed based on this strap. 0 – BIOS fetches are routed to SPI (MAF) or the eSPI Flash Channel (SAF). 1 – BIOS fetches are routed to the eSPI Peripheral Channel. | 3.3v buffer does not support glitch-free PU/PD, this will require external PD. | MTPS: Moved from I22 (GSPI1_MOSI pin) to I13 due to pin reduction. To be reviewed | GPP_I_13_GSPI1_MOSI
JTAGX | RSMRSTB | 20K PD | No | JTAGX ODT selection | gpcom_strap_jtagx | JTAGX ODT selection 0 - JTAGX ODT enable =1 1 - JTAGX ODT enable = JTAG ODT Disable STRAP |  | MTPS: New Pin Strap | JTAGX
GPP_B_12 | RSMRSTB | 20K PD | No | Enable/Disable SPI Flash Descripto Recovery | gpcom_strap_nist_en | Flash Descripto Recovery for NIST SP800-193 0 - Flash descriptor recovery disable (default) 1- Flash descriptor recovery enable | 3.3v buffer does not support glitch-free PU/PD, this will require external PD. | MTPS: New pin Strap | GPP_B_12
GPP_H_0 | RSMRSTB | 20K PD | No | SPI Flash Descriptor Recovery Source - Internal/External | gpcom_strap_nist_src | Flash Descripto Recovery for NIST SP800-193 0 - Flash descriptor recovery internal source (default) 1- Flash descriptor recovery external source | 3.3v buffer does not support glitch-free PU/PD, this will require external PD. | MTPS: New pin Strap | GPP_H_0
Note on A11: Tan, Eric Thian Aun: Changed from H_23 to H_2 (CNV_BT_I2S_SDI) pin. Connection of this signal to I2S2 is achieved via vGPIO. The function is muxed on a physical GPIO pin only for the purpose of standalone debug of Pulsar/Quasar. H_23 was an unmuxed GPIO in CNP-LP, but now has IMGCLKOUT_4 muxed on it in ICP-LP, hence no longer suitable for a RSMRSTB based strap.
Note on C19: ylee17: internal termination may not there yet during DSW_PWROK https://hsdes.intel.com/appstore/article/#/15013088234
Note on C20: ylee17: internal termination may not there yet during DSW_PWROK https://hsdes.intel.com/appstore/article/#/15013088234
Note on A21: Tan, Eric Thian Aun: Changed from H_21 to F_0 (CNV_BRI_DT / UART0_RTSB) pin. H_21 was an unmuxed GPIO in CNP-LP, but now has IMGCLKOUT_2 muxed on it in ICP-LP, hence no longer suitable for a RSMRSTB based strap. [Kboey] Moved from GPP_J_2 to GPP_J_1, in comparison to ADPS because GPP_J_2 in ADPS has renamed to GPP_J_1 in MTPS
Note on A22: Tan, Eric Thian Aun: Changed from F_6 to F_2, retaining the pin strap on CNV_RGI_DT / UART0_TXD pin. [Kboey] Moved from GPP_J_4 to GPP_J_3, in comparison to ADPS because GPP_J_4 in ADPS has renamed to GPP_J_3 in MTPS
Note on G22: Tan, Eric Thian Aun: Used to be, prior to "Support swappable M.2 CNV Module " DCN / https://hsdes.intel.com/appstore/article/#/1206634643/main: Modem and NFC reference clock source select 0 = XTAL_IN (CNP and LCP share XTAL, default) 1 = CLKIN_XTAL_LCP

## PCD-H_HSIO
Controller | ModPhy Lane # | USB3.2 Host Port # | DMI | Gbe # | PCIe Gen3/ 4/ 5 Port # | Root Port# | LN REV | POL INV | RP CFG | Board Config | Speed | ClkReq # | ClkSrc # | Connector type | Remarks | Comments | DE owner
USB3.2 | FIA-U | USB3.2 P1 |  |  |  |  | No | No | 2x1 | USB | USB 3.2 Gen2 | NA | NA | Stacked Type A | USB 3.2 Gen2 x1 Type-A Con - # 1 with re-driver |  | Shubham
| FIA-U | USB3.2 P2 | [7 empty] | USB | USB 3.2 Gen2 | NA | NA |  | USB 3.2 Gen2 x1 Type-A Con - # 2 with re-driver
PCIe Gen4 PXPA | FIA_PG |  |  | Gbe | PCIe4_A0 | 1 (PXPA0) | No | No | 4x1 / 1x2+2x1-LR (for PPV) | GbE | Gen1 | CLKREQ5 | CLKSRC5 | GbE | Jacksonville ; RJ45 LAN Port
|  |  |  | Gbe | PCIe4_A1 | 2 (PXPA1) |  |  |  | PCIe | Gen4 | CLKREQ1 | CLKSRC1 | x1 CEM slot #2 | Foxville ; SD card
[10 empty] | GbE | Gen1 | CLKREQ5 | CLKSRC5 | GbE | Jacksonville ; RJ45 LAN Port | As per NeX ECG requirement
[5 empty] | PCIe4_A2 | 3 (PXPA2) |  |  |  | PCIe | Gen4 | CLKREQ2 | CLKSRC2 | WLAN (M.2 Key-E) | Garfield Peak ; Gale Peak | PCIe4_A2 - Rework option to SSD in x2 LR mode for PPV SKU
[10 empty] | PCIe | Gen4 | NA | NA | Gen4 NVMe SSD (M.2 Key-M) | x2 LR - Gen4 M.2 NVMe SSD
[5 empty] | PCIe4_A3 | 4 (PXPA3) |  |  |  | PCIe | Gen4 | CLKREQ3 | CLKSRC3 | Gen4 NVMe SSD (M.2 Key-M) | x2 Gen4 M.2 NVMe SSD #5
PCIe Gen4 PXPB | FIA_X |  |  |  | PCIe4_B0 | 5 (PXPB0-3) | No | No | 1x4 | PCIe | Gen4 | CLKREQ4 | CLKSRC4 | Gen4 NVMe SSD #3 (M.2 Key-M) | x4 Gen4 M.2 NVMe SSD #3
[5 empty] | PCIe4_B1 |  |  |  |  | PCIe
[5 empty] | PCIe4_B2 |  |  |  |  | PCIe
[5 empty] | PCIe4_B3 |  |  |  |  | PCIe
PCIe Gen5 PXPC | FIA_P5X4 |  | DMI |  | PCIe4_C0 | 9 (PXPC0-3) | No | No | 1x4 | DMI | Gen5 | CLKREQ0 | CLKSRC0 | DMI | DMI Connection to NVL-S PCH IOE | Only lane 3 has to support polarity inversion
[5 empty] | PCIe4_C1 |  |  | No |  | DMI
[5 empty] | PCIe4_C2 |  |  | No |  | DMI
[5 empty] | PCIe4_C3 |  |  | Yes |  | DMI
[5 empty] | PCIe4_C0 | 9 (PXPC0-3) | No | No | 1x4 | PCIe | Gen5 | CLKREQ0 | CLKSRC0 | Gen5 NVMe SSD #2 (M.2 Key-M) | Rework option to have Gen5 SSD #2 for UPH SKUs as PCH is not POR. (NIST)
[5 empty] | PCIe4_C1 |  |  |  |  | PCIe
[5 empty] | PCIe4_C2 |  |  |  |  | PCIe
[5 empty] | PCIe4_C3 |  |  |  |  | PCIe
PCIe Gen5 PXPD | FIA_P5X8 |  |  |  | PCIe5_D0 | 11 (PXPD0-7) | No | No | 1x8 | PCIe | Gen5 | CLKREQ6 | CLKSRC6 | x8 CEM Slot #1 | Graphics card Racepoint Beach - x4 config | 1x4 - Racepoint Beach AIC through CEM slot
[5 empty] | PCIe5_D1 |  |  |  |  | PCIe
[5 empty] | PCIe5_D2 |  |  |  |  | PCIe
[5 empty] | PCIe5_D3 |  |  |  |  | PCIe
[5 empty] | PCIe5_D4 |  |  |  |  | PCIe | [5 empty] | 1x4 - Racepoint Beach AIC through MCIO header
[5 empty] | PCIe5_D5 |  |  |  |  | PCIe
[5 empty] | PCIe5_D6 |  |  |  |  | PCIe
[5 empty] | PCIe5_D7 |  |  |  |  | PCIe
[5 empty] | PCIe5_D4 | 11 (PXPD4-7) | No | No | 1x4 | PCIe | Gen5 | CLKREQ8 | CLKSRC8 | MCIO Header #1 | MCIO AOB
[5 empty] | PCIe5_D5 |  |  |  |  | PCIe
[5 empty] | PCIe5_D6 |  |  |  |  | PCIe
[5 empty] | PCIe5_D7 |  |  |  |  | PCIe
PCIe Gen5 PXPE | FIA_P5X4 |  |  |  | PCIe5_E0 | 13 (PXPE0-3) | No | No | 1x4 | PCIe | Gen5 | CLKREQ7 | CLKSRC7 | Gen5 NVMe SSD #1 (M.2 Key-M) | Gen5 M.2 SSD (NIST) #1
[5 empty] | PCIe5_E1 |  |  |  |  | PCIe
[5 empty] | PCIe5_E2 |  |  |  |  | PCIe
[5 empty] | PCIe5_E3 |  |  |  |  | PCIe
Note: The Text highlighted in Red needs rework to enable and soft strap changes
Note on P7: [Threaded comment] Your version of Excel allows you to read this threaded comment; however, any edits to it will get removed if the file is opened in a newer version of Excel. Learn more: https://go.microsoft.com/fwlink/?linkid=870924 Comment: Should be confirmed with Connectivity owner

## PCH_IOE_HSIO
Controller | ModPhy Lane # | USB3.2 Host Port # | Gbe # | PCIe Gen3/ 4/ 5 Port # | Root Port# | LN REV | RP CFG | Board Config | Speed | ClkReq # | ClkSrc # | Connector type | Remarks | Comments | DE owner
USB3.2 | FIA-U | USB3.2 P1 |  |  |  | Not used in RVP-04 | [8 empty] | Shubham
| FIA-U | USB3.2 P2
| FIA-U | USB3.2 P3
| FIA-U | USB3.2 P4
| FIA-U | USB3.2 P5
| FIA-U | USB3.2 P6
| FIA-U | USB3.2 P7 |  |  |  | No | 4x1 | USB | USB 3.2 Gen2 | NA | NA | Stacked Type A | USB 3.2 Gen2 x1 Type-A Con - # 1 with re-driver
| FIA-U | USB3.2 P8 |  |  |  | No |  | USB | USB 3.2 Gen2 | NA | NA |  | USB 3.2 Gen2 x1 Type-A Con - # 2 with re-driver
| FIA-U | USB3.2 P9 |  |  |  | No |  | USB | USB 3.2 Gen2 | NA | NA | Stacked Type A | USB 3.2 Gen2 x1 Type-A Con - # 3 with re-driver
| FIA-U | USB3.2 P10 |  |  |  | No |  | USB | USB 3.2 Gen2 | NA | NA |  | USB 3.2 Gen2 x1 Type-A Con - # 4 with re-driver
PXPA (Gen4 4px4) | FIA-PGS |  |  | PCIe_A0 | 1(PXPA) | No | 1x4 | PCIe | Gen4 | CLKREQ0 | CLKSRC0 | MCIO Header #2 | AIC used is Racepoint Beach
|  |  |  | PCIe_A1 | 2(PXPA) |  |  | PCIe
|  |  |  | PCIe_A2 | 3(PXPA) |  |  | PCIe
|  |  |  | PCIe_A3 | 4(PXPA) |  |  | PCIe
PXPB (Gen4 4px4) |  |  |  | PCIe_B0_SATA0 | 5(PXPB) | No | 1x4 | PCIe | Gen4 | CLKREQ1 | CLKSRC1 | MCIO Header #3 | AIC used is Racepoint Beach
|  |  |  | PCIe_B1_SATA1 | 6(PXPB) |  |  | PCIe
|  |  |  | PCIe_B2_SATA2 | 7(PXPB) |  |  | PCIe
|  |  |  | PCIe_B3_SATA3 | 8(PXPB) |  |  | PCIe
PXPC (Gen4 4px4) |  |  |  | PCIe_C0_SATA4 | 9(PXPC) | No | 1x4 | PCIe | Gen4 | CLKREQ2 | CLKSRC2 | MCIO Header #4 | AIC used is Racepoint Beach
|  |  |  | PCIe_C1_SATA5 | 10(PXPC) |  |  | PCIe
|  |  |  | PCIe_C2_SATA6 | 11(PXPC) |  |  | PCIe
|  |  |  | PCIe_C3_SATA7 | 12(PXPC) |  |  | PCIe
PXPD (Gen5, 2px4) | FIA-P5 |  |  | PCIe_D0 | 13(PXPD) | No | 1x4 | PCIe | Gen5 | CLKREQ10 | CLKSRC10 | MCIO Header #5 | AIC used is Racepoint Beach
|  |  |  | PCIe_D1 |  |  |  | PCIe
|  |  |  | PCIe_D2 | 14(PXPD) |  |  | PCIe
|  |  |  | PCIe_D3 |  |  |  | PCIe
PXPE (Gen5 2px4) + PXPEx (Gen5 2px4) | FIA-P5x |  |  | PCIe_E0 | 15(PXPE) | No | 1x4 | PCIe | Gen5 | CLKREQ9 | CLKSRC9 | Gen5 NVMe SSD #4 (M.2 Key-M)
|  |  |  | PCIe_E1 | 16(PXPE) |  |  | PCIe
|  |  |  | PCIe_E2 | 17(PXPE) |  |  | PCIe
|  |  |  | PCIe_E3 | 18(PXPE) |  |  | PCIe
PXPF (Gen5 2px4) + PXPFx (Gen5 2px4) | FIA-P5X |  |  | PCIe_F0 | 19(PXPF) | No | 1x4 4x1(M.2 to CEM) | PCIe | Gen5 | CLKREQ11 | CLKSRC11 | MCIO Header #6 | AIC used is Racepoint Beach
|  |  |  | PCIe_F1 | 20(PXPF) |  |  | PCIe
|  |  |  | PCIe_F2 | 21(PXPF) |  |  | PCIe
|  |  |  | PCIe_F3 | 22(PXPF) |  |  | PCIe
DMI (Gen5 1px4) | FIA-D |  |  | DMI_0 | DMI_0 (PCIe Gen5) | No | 1x4 | PCIe | Gen5 | DMI CLK Request | EXT_INJ_PHY_CLK | DMI | DMI Connection to NVL-HX SOC
|  |  |  | DMI_1 | DMI_1 (PCIe Gen5) |  |  | PCIe
|  |  |  | DMI_2 | DMI_2 (PCIe Gen5) |  |  | PCIe
|  |  |  | DMI_3 | DMI_3 (PCIe Gen5) |  |  | PCIe
Note: The Text highlighted in Red needs rework to enable and soft strap changes

## PCD-H_USB
PCD-H eUSB Port No | Connector Type | OC Mapping | Remarks | Connectable Port | Visibility to OS | Connector Visibility | Comments | DE owner
1 | Type-C / PPV HDR (Type A) | Virtual /OC_0 | Type C port - various configurations – TCP0 / 2x5 USB2 HDR for PPV | Yes / No | Yes | External |  | Naseef
2 | Type-C | Virtual | Type C port - various configurations – TCP1 | Yes | Yes | External |  | Naseef
3 | Type-C | Virtual | Type C port - various configurations – TCP2 | Yes | Yes | External |  | Naseef
4 | M.2 WLAN (Type A) / Type-C | NA / Virtual | M.2 WLAN / TCP0 for PPV | No / Yes | Yes | Internal / External |  | Naseef
5 | Type-A | OC_0 | USB3.2 Gen2x1 Type-A Port – TAP1 (redriver topology) | Yes | Yes | External |  | Naseef
6 | Type-A | OC_0 | USB3.2 Gen2x1 Type-A Port – TAP2 (redriver topology) | Yes | Yes | External |  | Naseef
7 | CRD (Type A) / PPV HDR (Type A) | NA / OC_0 | CRD-1 with native eUSB2 / 2x5 USB2 HDR for PPV | No | Yes | Internal / External | eUSB2 camera | Naseef
8 | FPS (Type A) / PPV HDR (Type A) | NA / OC_0 | FPS / 2x5 USB2 HDR for PPV | No | Yes | Internal / External |  | Naseef
PCD-H Type-C Port No | Connector Type | OC Mapping | Comments | DE owner
TCP0 | M.2 Modular TCSS | Virtual |  | Naseef
TCP1 | M.2 Modular TCSS | Virtual |  | Naseef
TCP2 | M.2 Modular TCSS | Virtual |  | Naseef
SL.No. | Connector Details | OC Mapping | Remarks | Connectable Port | Visibility to OS | Connector Visibility | Comments | DE owner
1 | Type-A | OC_0 | USB 3.2 Gen2 x1 Type-A Con - # 1 (redriver topology) | Yes | Yes | External |  | Shubham
2 | Type-A | OC_0 | USB 3.2 Gen2 x1 Type-A Con - # 2 (redriver topology) / WWAN M.2 Module | Yes / No | Yes | External / Internal |  | Shubham
3 | TCSS RBR/JBR TBT module | Virtual | TCSS Module - Type-C over any TCP port | Yes | Yes | External |  | Naseef
4 | TCSS Type A module | OC_3 | TCSS Module - Type-A over any TCP port | Yes | Yes | External |  | Naseef
Note: The Text highlighted in Red needs rework to enable and soft strap changes

## PCH_IOE_USB
PCH USB2.0 Port No | Connector Type | OC Mapping | Connector | Remarks | Connectable Port | Visibility to OS | Connector Visibility | Comments | DE owner
1 | NOT USED ON RVP04 | [7 empty] | Naseef
2 | [8 empty] | Naseef
3 | [8 empty] | Naseef
4 | [8 empty] | Naseef
5 | [8 empty] | Naseef
6 | [8 empty] | Naseef
7 | [8 empty] | Naseef
8 | [8 empty] | Naseef
9 | Type-A | OCB_0 | USB3.2 Stacked Connector 1 | USB3.2 Gen2x1 Type-A Port - TAP9 | Yes | Yes | External |  | Naseef
10 | Type-A | OCB_0 |  | USB3.2 Gen2x1 Type-A Port -TAP10 (redriver topology) | Yes | Yes | External |  | Naseef
11 | Type-A | OCB_1 | USB3.2 Stacked Connector 2 | USB3.2 Gen2x1 Type-A Port -TAP11 (redriver topology) | Yes | Yes | External |  | Naseef
12 | Type-A | OCB_1 |  | USB3.2 Gen2x1 Type-A Port -TAP12 (redriver topology) | Yes | Yes | External |  | Naseef
13 | Type-A | OCB_2 | USB2.0 Stacked Connector 2 | USB2.0 Type-A Port -TAP13 | Yes | Yes | External |  | Naseef
14 | Type-A | OCB_2 |  | USB2.0 Type-A Port -TAP14 | Yes | Yes | External |  | Naseef
PCH USB3.2 Port No | Connector Type | OC Mapping | Connector | Remarks | Connectable Port | Visibility to OS | Connector Visibility | Comments | DE owner
1 | NOT USED ON RVP04 | [7 empty] | Shubham
2 | [8 empty] | Shubham
3 | [8 empty] | Shubham
4 | [8 empty] | Shubham
5 | [8 empty] | Shubham
6 | [8 empty] | Shubham
7 | Type-A | OCB_0 | USB3.2 Stacked Connector 1 | USB3.2 Gen2x1 Type-A Port – TAP7 (redriver topology) | Yes | Yes | External |  | Shubham
8 | Type-A | OCB_0 |  | USB3.2 Gen2x1 Type-A Port – TAP8 (redriver topology) | Yes | Yes | External |  | Shubham
9 | Type-A | OCB_1 | USB3.2 Stacked Connector 2 | USB3.2 Gen2x1 Type-A Port – TAP9 (redriver topology) | Yes | Yes | External |  | Shubham
10 | Type-A | OCB_1 |  | USB3.2 Gen2x1 Type-A Port – TAP10 (redriver topology) | Yes | Yes | External |  | Shubham
Note: The Text highlighted in Red needs rework to enable and soft strap changes

## PCD-H_LSIO
INTERFACE | PORT | OPTION | DEVICE | PART | Speed | IO Voltage | Comments | DE owner
SPI-0 FLASH | SPI-0 FLASH | DEFAULT | 100Mhz 64MB Flash | W25R512NWEIQ | 100MHZ | 1.8V |  | Guru
|  | DEFAULT | TPM Header | - |  | 1.8V |  | Guru
|  | DEFAULT | TTK3 Header | - |  | 1.8V |  | Guru
eSPI | eSPI | DEFAULT | EC | MEC1723NB0-I/SZ | 50MHz | 1.8V | Chip-Select CS0# | Guru
|  | DEFAULT | PCH |  | 33MHz | 1.8V | Chip-Select CS3# | Guru
|  | REWORK | Espi Header |  |  | 1.8V |  | Guru
THC SPI/GSPI | THC-0 SPI-1 muxed with GSPI-0/THC_I2C0 | DEFAULT | Touch Panel-1 (as THC SPI1) | Wacom (BOM52) | upto 48MHz | 1.8V |  | Vishnu
| THC-1 SPI-2 muxed with GSPI-1/THC_I2C1 | REWORK | Touch Panel-2(as THC1_I2C1) | Wacom (BOM52) | 400KHz / 1MHz | 1.8V |  | Vishnu
|  | DEFAULT | Touchpad(as THC_I2C1) | Hynitron HFW68H | 400KHz / 1MHz | 1.8V |  | Vishnu
UART | UART-0 (RTS & CTS are default used as GPIOs) | DEFAULT | USB to Dual UART (only RX and TX lines) | CP2105 | 2400 bps to 921600 bps | 1.8V | UART Baud rate data is taken from CP2105 datasheet. | Shubham
|  | REWORK | TTK3 Header | - |  | 1.8V |  | Guru
| UART-1 muxed with ISH UART-1 (default used as I2C3) | Not Used | Not Used | - |  |  |  | Shubham
| UART-2 muxed with CNV BRI/RGI (default used as CNV BRI/RGI) | DEFAULT | CONNECTIVITY - M.2 KEY-E CONNECTOR - WLAN/BT | - |  |  |  | Abhijth
SL.No. | Device | Default | Rework1 | Rework2 | Rework3 | IO Voltage | Comments | DE owner
1 | Touchpanel1 | THC0 SPI1 | THC_I2C0 | LPSS_I2C4 | NA | 1.8V |  | Vishnu
2 | Touchpanel2 | Not Used | THC_I2C1 | THC1_SPI2 | LPSS_I2C5 | 1.8V |  | Vishnu
3 | Touchpad | LPSS_I2C5 | THC_I2C1 | LPSS_I2C3 | NA | 1.8V |  | Vishnu
Note: The text highlighted in Red needs rework to enable

## PCH_IOE_LSIO
INTERFACE | PORT | OPTION | DEVICE | PART | Speed | IO Voltage | Comments | DE owner
SPI-0 FLASH | SPI-0 FLASH | DEFAULT | 100Mhz 8MB Flash | W25R512NWEIQ | 100MHZ | 1.8V |  | Guru
|  | DEFAULT | TPM Header | - |  | 1.8V |  | Guru
LPSS I2C4 | LPSS I2C4 | DEFAULT | MCIO HDR #2 | NA | 400KHz/ 1MHz | 1.8V |  | Shubham
|  | DEFAULT | MCIO HDR #3 | NA | 400KHz/ 1MHz | 1.8V |  | Shubham
|  | DEFAULT | MCIO HDR #4 | NA | 400KHz/ 1MHz | 1.8V |  | Shubham
|  | DEFAULT | MCIO HDR #5 | NA | 400KHz/ 1MHz | 1.8V |  | Shubham
|  | DEFAULT | MCIO HDR #6 | NA | 400KHz/ 1MHz | 1.8V |  | Shubham
Note: The text highlighted in Red needs rework to enable

## PCD-H_MRC
NVL-Hx-UPH-UL_LP5x_T4_with_PCH_IOE CPU-DRAM DQ mapping
SoC x64 Channel | x32 Sub-channels | x16 Sub-channels | DRAM Bytes | Byte swapping info DRAM to NVL | Bit swap info (0-7) - NVL SOC to DRAM side | [7 empty] | Combined | CAC order | RefDes
[5 empty] | Bit-0 | Bit-1 | Bit-2 | Bit-3 | Bit-4 | Bit-5 | Bit-6 | Bit-7 |  |  |  | DE owner
Channel A | DDR0 | CH A | Data Byte-0 | Byte 2 | 1 | 0 | 3 | 2 | 7 | 6 | 5 | 4 | { 1 , 0 , 3 , 2 , 7 , 6 , 5 , 4 } | Descending | U2G3 | Divya
|  |  | Data Byte-1 | Byte 3 | 6 | 5 | 4 | 7 | 3 | 1 | 0 | 2 | { 6 , 5 , 4 , 7 , 3 , 1 , 0 , 2 }
|  | CH B | Data Byte-2 | Byte 1 | 6 | 7 | 5 | 4 | 3 | 1 | 0 | 2 | { 6 , 7 , 5 , 4 , 3 , 1 , 0 , 2 } | Descending
|  |  | Data Byte-3 | Byte 0 | 2 | 3 | 0 | 1 | 7 | 4 | 6 | 5 | { 2 , 3 , 0 , 1 , 7 , 4 , 6 , 5 }
| DDR1 | CH C | Data Byte-4 | Byte 5 | 6 | 7 | 5 | 4 | 1 | 3 | 2 | 0 | { 6 , 7 , 5 , 4 , 1 , 3 , 2 , 0 } | Descending | U3G1
|  |  | Data Byte-5 | Byte 4 | 5 | 6 | 4 | 7 | 0 | 2 | 1 | 3 | { 5 , 6 , 4 , 7 , 0 , 2 , 1 , 3 }
|  | CH D | Data Byte-6 | Byte 6 | 0 | 1 | 3 | 2 | 6 | 7 | 5 | 4 | { 0 , 1 , 3 , 2 , 6 , 7 , 5 , 4 } | Descending
|  |  | Data Byte-7 | Byte 7 | 6 | 5 | 4 | 7 | 3 | 0 | 1 | 2 | { 6 , 5 , 4 , 7 , 3 , 0 , 1 , 2 }
Channel B | DDR2 | CH A | Data Byte-0 | Byte 1 | 6 | 5 | 4 | 7 | 0 | 2 | 1 | 3 | { 6 , 5 , 4 , 7 , 0 , 2 , 1 , 3 } | Descending | U4G1
|  |  | Data Byte-1 | Byte 0 | 6 | 7 | 5 | 4 | 1 | 3 | 2 | 0 | { 6 , 7 , 5 , 4 , 1 , 3 , 2 , 0 }
|  | CH B | Data Byte-2 | Byte 2 | 6 | 5 | 7 | 4 | 2 | 3 | 1 | 0 | { 6 , 5 , 7 , 4 , 2 , 3 , 1 , 0 } | Descending
|  |  | Data Byte-3 | Byte 3 | 2 | 0 | 3 | 1 | 4 | 7 | 6 | 5 | { 2 , 0 , 3 , 1 , 4 , 7 , 6 , 5 }
| DDR3 | CH C | Data Byte-4 | Byte 6 | 4 | 5 | 7 | 6 | 2 | 3 | 1 | 0 | { 4 , 5 , 7 , 6 , 2 , 3 , 1 , 0 } | Descending | U4G2
|  |  | Data Byte-5 | Byte 7 | 2 | 3 | 1 | 0 | 4 | 7 | 5 | 6 | { 2 , 3 , 1 , 0 , 4 , 7 , 5 , 6 }
|  | CH D | Data Byte-6 | Byte 5 | 2 | 3 | 0 | 1 | 7 | 4 | 6 | 5 | { 2 , 3 , 0 , 1 , 7 , 4 , 6 , 5 } | Descending
|  |  | Data Byte-7 | Byte 4 | 6 | 7 | 5 | 4 | 3 | 1 | 2 | 0 | { 6 , 7 , 5 , 4 , 3 , 1 , 2 , 0 }
Information | Details
Memory | x32 LPDDR5
MPN | N70393-001 : H58G56DK9BX068 9600 - 4GB DDP - 1Rx16 2ch - 16Gb
IPN | N70393-001
IL/NIL/A/D CAC Mapping | Descending
Dq ByteMap | {2 , 3 , 1 , 0 , 5 , 4 , 6 , 7}, {1 , 0 , 2 , 3 , 6 , 7 , 5 , 4}
DQS MapCpu2Dram | {2 , 3 , 1 , 0 , 5 , 4 , 6 , 7}, {1 , 0 , 2 , 3 , 6 , 7 , 5 , 4}
Speed | 9.6G (POR for fab1) 10.7G (POR for fab2)
SPD_PRSNT | 0 - BIOS hard codes SPD
SpdData | Hardcoded SPD/from on board chip based on SPD_PRSNT. Default is hardcoded SPD
SPD Interface | I2C2
SPD Address | 7-bit I2C Address - 0x54 8-bit I2C Address - 0xA8
RComp Resistor | { 100, 100, 100 }

## PCD-H_DISP
Ports | DDI Port | Connector Type | Remarks | AUX | DDC | HPD | Comments | DE owner
Combo Phy Port A | DDIA | eDP | eDP 1.5 | DDIA_AUX | NA | DDSP_HPDALV |  | Vishnu
Combo Phy Port B | DDI4 | HDMI | HDMI 2.1 | NA | DDI_AUX | DDSP_HPD4
Note : HDMI modules can be plugged on TCP0/1/2 port on NVL-HX T3 RVP to validate HDMI over TCP. Redriver part on module : PS8219QFN46ITR-B0 (Parade) Retimer part on HDMI module : PS8419QFN46ITR-B0 (Parade) Retimer part on RVP01: PS8419QFN46GTR-A1
Package Ball Name | Port Name | Functional Name | Comments
xxddi3 | DDIA | eDP or HDMI
xxddi2 | DDI4 | HDMI
xxtcp0/1/2 | DDI1/2/3 | DP altmode (Type-C) / HDMI using TCSS module | No solder down HDMI
xxtcp0 | DDIB | eDP2 using TCSS module
Display ID | EC I/O EXP | Display
Display ID [1:0] | IO0_[5:4] (DDIA/DDI3)
| 00 | eDP
| 01 | DP
| 10 | HDMI
| 11 | Reserved
Display ID [3:2] | IO0_[7:6] (DDI-2)
| 00 | eDP
| 01 | DP
| 10 | HDMI
| 11 | Reserved
Display ID | 1000

## PCD-H_TCSS_Config
Type C Sub System Configuration | Values |  | Power Delivery Controller Configuration | Values |  |  | DE owner
Type-C Subsystem Port Enable Mask | Yes |  | Type-C port 1 Enabled | Yes |  |  | Naseef
xDCI Split Die Configuration | xDCI Split Die Disabled |  | USB2 Port Number associated for Type-C Port 1 | USB2 Port 1
Thunderbolt(TM)/USB4(TM) Ports 1 and 2 Speed Capability | Port 1 and Port 2 TBT Gen 3 |  | USB3 Port Number associated for Type-C Port 1 | Type-C port 1
Thunderbolt(TM)/USB4(TM) Ports 3 | Port 3 TBT Gen 3 |  | Type C Port 1 USBC_SML Address | 0x50
Thunderbolt(TM)/USB4(TM) Ports 1 and 2 Retimer Configuration | Ports 1 and 2 Retimer Enabled |  | Type-C Port 1 USB3 Ownership | TCSS
Thunderbolt(TM)/USB4(TM) Ports 3 and 4 Retimer Configuration | Ports 3 Retimer Enabled
Type-C Port 1 Configuration | TBT5 80G |  | Type-C port 2 Enabled | Yes
Type-C Port 2 Configuration | TBT5 80G |  | USB2 Port Number associated for Type-C Port 2 | USB2 Port 2
Type-C Port 3 Configuration | TBT5 80G |  | USB3 Port Number associated for Type-C Port 2 | Type-C port 2
|  |  | Type C Port 2 USBC_SML Address | 0x51
Type C Ports 1 and 2 Speed Select and Pairing | Type C Port 1 and 2 Gen 2x2 |  | Type-C Port 2 USB3 Ownership | TCSS
Type C Ports 3 Speed Select and Pairing | Type C Port 3 Gen 2x2
|  |  | Type-C port 3 Enabled | Yes
|  |  | USB2 Port Number associated for Type-C Port 3 | USB2 Port 3
Thunderbolt Configuration | Value |  | USB3 Port Number associated for Type-C Port 3 | Type-C port 3
Thunderbolt Enable | Yes |  | Type C Port 3 USBC_SML Address | 0x52
|  |  | Type-C Port 3 USB3 Ownership | TCSS
NOTE : Options for Type C Ports 1,2 Speed Select and Pairing
1. Type C Port 1 and 2 Gen 1x1
2. Type C Port 1 and 2 Gen 2x1
3. Type C Port 1 and 2 Gen 2x2
4. Type C Port 1 and 2 Gen 2x2 Tx1/Tx2 Rx1/Rx2 Orientation
5. Type C Port 1 Gen 1x1 Port 2 Gen 2x1
6. Type C Port 1 Gen 2x1 Port 2 Gen 1x1
7. Type C Port 1 Gen 2x2 Port 2 Gen 1x1
8. Type C Port 1 Gen 1x1 Port 2 Gen 2x2
9. Type C Port 1 Gen 2x2 Port 2 Gen 2x1
10. Type C Port 1 Gen 2x1 Port 2 Gen 2x2
NOTE : Options for Type C Ports 3 Speed Select and Pairing
1.Type C Port3 Gen 1x1
2 . Type C Port3 Gen 2x1
3. Type C Port3 Gen 2x2
4.Type C Port3 Gen 2x2 Tx1/Tx2 Rx1/Rx2 Orientation
RVP4 | PD conroller (Single/Dual) | SD/TCSS modue/AIC | MPN | I2C1 Address (EC-PD) | I2C0 Address (PD-PMC) | EEPROM Address (EC-EEPROM)
TCP0 | Single port PD | TCSS module | RBR | 0x54 | 0x50 | 0x50
TCP1 |  | TCSS module | RBR | 0x55 | 0x51 | 0x51
TCP2 |  | TCSS module | RBR | 0x56 | 0x52 | 0x52
TCP0 | Dual port PD | TCSS module | TPS669982 with JBR | TBD | 0x50 | 0x50
TCP1 |  | TCSS module | TPS669982 with JBR | TBD | 0x51 | 0x51
TCP2 |  | TCSS module | TPS669982 with JBR | TBD | 0x52 | 0x52
No dTBT support on RVP4

## PCD-H_Mod_TCSS
Pin name | Netname | Type-C / TBT Module | HDMI Module | Type-A Module | eDP Module | DE owner
GPP_C_16_TBT_LSX0_A_DDP1_CTRLCLK | MOD_TCSS0_LS_RX_DDC_SDA | Native F1 | Native F2 | Not used | Not used | Naseef
GPP_C_17_TBT_LSX0_B_DDP1_CTRLDATA | MOD_TCSS0_LS_TX_DDC_SCL | Native F1 | Native F2 | Not used | Not used
GPP_C_18_TBT_LSX1_A_DDP2_CTRLCLK | MOD_TCSS1_LS_RX_DDC_SDA | Native F1 | Native F2 | Not used | Not used
GPP_C_19_TBT_LSX1_B_DDP2_CTRLDATA | MOD_TCSS1_LS_TX_DDC_SCL | Native F1 | Native F2 | Not used | Not used
GPP_C_20_TBT_LSX2_A_DDP3_CTRLCLK | MOD_TCSS2_LS_RX_DDC_SDA | Native F1 | Native F2 | Not used | Not used
GPP_C_21_TBT_LSX2_B_DDP3_CTRLDATA | MOD_TCSS2_LS_TX_DDC_SCL | Native F1 | Native F2 | Not used | Not used
GPP_B_9_DDSP_HPD1_B_DISP_MISC1 | MOD_TCSS0_DISP_HPD1 | Not used | Native F2 | Not used | Native F2
GPP_B_10_DDSP_HPD2_B_DISP_MISC2 | MOD_TCSS1_DISP_HPD2 | Not used | Native F2 | Not used | Native F2
GPP_B_11_USB2_OC1_B_DDSP_HPD3_B_DISP_MISC3 | MOD_TCSS2_DISP_HPD3 | Not used | Native F2 | Not used | Native F2
GPP_B_15_USB2_OC3_B_A_ISH_GP_6 | MOD_TCSS_USB_TYP_A_OC3_N | Not used | Not used | Native F1 | Not used
GPP_B_17_L_VDDEN2 | MOD_TCSS0_EDP_VDD_EN | Not used | Not used | Not used | Native F2
GPP_D_1_A_I2C3_SDA_L_BKLTEN2_A_ISH_I2C2_SDA | MOD_TCSS0_TYP_A_VBUS_EN_EDP_BKLT_EN | Not used | Not used | Not used | Native F2
GPP_D_2_A_I2C3_SCL_L_BKLTCTL2_A_ISH_I2C2_SCL | MOD_TCSS0_EDP_BKTL_CTRL | Not used | Not used | Not used | Native F2
TCP Port | Golden config (as per SiV config)
TCP0 | RBR/JBR with TI PD
TCP1 | RBR/JBR with TI PD
TCP2 | RBR/JBR with TI PD
NOTE : All Modular IO TCP ports are configured for USB4 80G by default.
Since the dynamic module detection with NVL silicon can detect and configure TCP port IO configuration accordingly.
COLOUR CODE :-
Control Clk and Data signals
HPD signals
Backlight related signals
OC signals

## PCD-H_Audio
| Audio SSID : |  |  |  | DE owner
| 305610EC |  |  |  | Abhijith
Interface | RVP Default Connection | Primary Config Windows/Linux RVP Default [non-BT] { Val. config 5* / 4*-3 / 3*-1 / 3*-2 } | Rework Option Windows/Linux RVP [non-BT] { Val. Config : 4*-1/3*-3 : HD-A } | Rework Option Windows/Linux RVP Default [BT rework] { Val. Config 4*-2 : RVP Only + BT } | Rework Option Windows/Linux | Rework option Chrome RVP Default [non-BT] | Re-works/Remarks | Comments
HDA - GPP_D[10:13] & GPP_D[16:17] | HDA - JA Header |  | HDA - JA Header | NA |  | NA | H-DA is enabled only on AIC using header JA
|  | Primary Config | Rework option
SNDW0 - GPP_S[2:3] | NA | On board audio codec |  | NA | JE header | NA
SNDW1 - GPP_S[6:7] | SNDW1 - JD Header | SNDW1 - JD Header | On board audio codec | BT PCM | JE header | SNDW1 - ALC722 onboard codec
SNDW2 - GPP_S[4:5] | SNDW2 - JD Header | SNDW2 - JD Header | NA | BT PCM |  | NA
SNDW3 Multilane [3 data lanes] - GPP_S[0:3] | SNDW3 multilane - ALC722 onboard codec | SNDW3 multilane - ALC722 onboard codec | SNDW3 Multilane - JE Header | NA |  | NA
|  | Primary Config | Rework option
I2S0 - GPP_D[10:13] |  | HDA - JA Header | NA | NA |  | I2S0 - JA Header | I2S0 option will be enabled via BIOS change & board rework
I2S1 - GPP_S[0:3] |  | Not used | NA | NA |  | I2S1 - JE Header | I2S1 option will be enabled via BIOS change & board rework
I2S2 - GPP_S[4:7] |  | Not used | NA | I2S2 - M.2 WLAN |  | NA | I2S2 option will be enabled via BIOS change & board rework - I2S2 support for BT-offload will be supported in
|  | Primary Config | Rework option
DMIC0 - GPP_S[4:5] | DMIC0 - JD Header | NA | DMIC0 - JD Header | NA |  | DMIC0 - JD Header | DMIC0 option will be enabled via BIOS change
DMIC1 - GPP_S[6:7] | DMIC1 - JD Header | NA | DMIC1 - JD Header | NA |  |  | DMIC1 option will be enabled via BIOS change
DMIC1 - GPP_D[16:17] | NA | NA | NA | DMIC- JD header |  | DMIC1 - JD Header | DMIC1 option will be enabled via BIOS change & board rework

## PCD-H_I2C
INTERFACE | OPTION | DEVICE | PART | Speed | 7 Bit address Set | 7 Bit Address Options | I2C IO Voltage | Comments | DE OWNERS
LPSS I2C0 (muxed with I3C0) | DEFAULT | CRD CONN-2 (default used as I2C0) | N21066-001(B2B_2X30_2EM) | 400KHz | 0x49 | - | 1.8V |  | Vishnu
| REWORK | CRD CONN-3 | N21066-001(B2B_2X30_2EM) | 400KHz | 0x49 | - | 1.8V |  | Vishnu
| REWORK | I3C HDR (as I3C0) | I3C exerciser AIC (EV Validation Card) | Up to 12.5MHz | NA | NA | 1.8V |  | Shubham
LPSS I2C1 (muxed with I3C1) | DEFAULT | CRD CONN-1 (default used as I2C1) | N21066-001(B2B_2X30_2EM) | 400KHz | 0x4D | - | 1.8V |  | Vishnu
| REWORK | I3C HDR (as I3C1) | I3C exerciser AIC (EV Validation Card) | Up to 12.5MHz | NA | NA | 1.8V |  | Shubham
| REWORK | SV HDR | TACTUAL-SII1866CZU / ELANTEC-eKTH6315 | 400KHz / 1MHz | - | - | 1.8V |  | Shubham
LPSS I2C2 (muxed with I3C2) | DEFAULT | Memory SPD | - | - | 7-bit I2C Address - 0x54 8-bit I2C Address - 0xA8 | - | 1.8V |  | Divya
LPSS I2C3 (muxed with I3C3/UART1/ISH_UART1A) | DEFAULT | PSS (Processor secure storage) | IPJ-P6005-X2BT | 400KHz | 0x68 | 0X68 or 0x6A or 0X6C or 0X6E | 1.8V |  | Shubham
| DEFAULT | Audio HDR | - | 400KHz / 1MHz | 0x1A,0x28,0x29,0x2A,0x2B | - | 1.8V |  | Abhijith
| DEFAULT | Power meter Chip#1 | PAC1954T-E/J6CX | 400KHz | 0x18 | - | 1.8V |  | Ramesh/Ramasai
| DEFAULT | Power meter Chip#2 | PAC1954T-E/J6CX | 400KHz | 0x1E | - | 1.8V |  | Ramesh/Ramasai
| DEFAULT | Power meter Chip#3 | PAC1954T-E/J6CX | 400KHz | 0x11 | - | 1.8V |  | Ramesh/Ramasai
| DEFAULT | Power meter Chip#4 | PAC1954T-E/J6CX | 400KHz | 0x15 | - | 1.8V |  | Ramesh/Ramasai
| DEFAULT | Power meter Chip#5 | PAC1954T-E/J6CX | 400KHz | 0x19 | - | 1.8V |  | Ramesh/Ramasai
| DEFAULT | Power meter Chip#6 | PAC1954T-E/J6CX | 400KHz | 0x17 | - | 1.8V |  | Ramesh/Ramasai
| DEFAULT | Power meter Chip#7 | PAC1952T-2E/J6CX | 400KHz | 0x12 | - | 1.8V |  | Ramesh/Ramasai
| DEFAULT | Power meter Chip#8 | PAC1952T-2E/J6CX | 400KHz | 0x1D | - | 1.8V |  | Ramesh/Ramasai
| DEFAULT | Power meter Chip#9 | PAC1954T-E/J6CX | 400KHz | 0x1B | - | 1.8V |  | Ramesh/Ramasai
| DEFAULT | Power meter Chip#10 | PAC1954T-E/J6CX | 400KHz | 0x14 | - | 1.8V |  | Ramesh/Ramasai
| DEFAULT | Power meter Chip#11 | PAC1954T-E/J6CX | 400KHz | 0x13 | - | 1.8V |  | Ramesh/Ramasai
| DEFAULT | Power meter Chip#12 | PAC1954T-E/J6CX | 400KHz | 0x16 | - | 1.8V |  | Ramesh/Ramasai
| DEFAULT | PCIE x1 Slot | - | 100 KHz | - | - | 3.3V |  | Shubham
| DEFAULT | PCIE MCIO HDR #1 | - | 400KHz/ 1MHz | - | - | 3.3V |  | Shubham
| DEFAULT | PCIE x8 PEG Slot | - | Not defined |  | - | 3.3V |  | Shubham
| DEFAULT | FRU EEPROM (through jumper) | AT24C02C | 100kHz / 400kHz / 1MHz | 0x56 | - | 3.3V |  | Guru
| DEFAULT | ESPI bus Header | - | - | - | - | 3.3V |  | Guru
| DEFAULT | PM Side Band Header | - | - | - | - | 3.3V |  | Guru
| DEFAULT | CPU/PCH Merged MIPI 60 Connector | - | - | - | - | 3.3V |  | Guru
| REWORK | TTK3 Header | - | - | - | - | 3.3V |  | Guru
| REWORK | CPU/PCH Merged MIPI 60 Connector(as UART1) | - | - | - | - | 3.3V |  | Guru
| REWORK | M.2 WWAN | - | - | - | - | 1.8V |  | Abhijith
LPSS I2C4 (muxed with THC0_SPI1/THC_I2C0) | DEFAULT | Touch Panel-1 (default used as THC0_SPI1) | Wacom (BOM52) | Up to 48Mhz(as THC0_SPI1) | - | - | 1.8V |  | Vishnu
| REWORK | Touch Panel-1 (THC_I2C0 as rework) | Wacom (BOM52) | 400KHz / 1MHz( as THC_I2C0) | TBD | - | 1.8V |  | Vishnu
LPSS I2C4A (muxed with ISH_I2C2 /ISH_GP) | DEFAULT | Sensor HDR (as ISH I2C2) | MOSAIC AIC | Up to 12.5MHz | NA | NA | 1.8V |  | Vishnu
| REWORK | SV HDR (as ISH_I2C2) | TACTUAL-SII1866CZU / ELANTEC-eKTH6315 | 400KHz / 1MHz | - | - |  |  | Shubham
| REWORK | Power meter Chip#1 (as ISH I2C2) | PAC1954T-E/J6CX | 400KHz | 0x18 | - | 1.8V |  | Ramesh/Ramasai
| REWORK | Power meter Chip#2 (as ISH I2C2) | PAC1954T-E/J6CX | 400KHz | 0x1E | - | 1.8V |  | Ramesh/Ramasai
| REWORK | Power meter Chip#3 (as ISH I2C2) | PAC1954T-E/J6CX | 400KHz | 0x11 | - | 1.8V |  | Ramesh/Ramasai
| REWORK | Power meter Chip#4(as ISH I2C2) | PAC1954T-E/J6CX | 400KHz | 0x15 | - | 1.8V |  | Ramesh/Ramasai
| REWORK | Power meter Chip#5(as ISH I2C2) | PAC1954T-E/J6CX | 400KHz | 0x19 | - | 1.8V |  | Ramesh/Ramasai
| REWORK | Power meter Chip#6(as ISH I2C2) | PAC1954T-E/J6CX | 400KHz | 0x17 | - | 1.8V |  | Ramesh/Ramasai
| REWORK | Power meter Chip#7(as ISH I2C2) | PAC1952T-2E/J6CX | 400KHz | 0x12 | - | 1.8V |  | Ramesh/Ramasai
| REWORK | Power meter Chip#8(as ISH I2C2) | PAC1952T-2E/J6CX | 400KHz | 0x1D | - | 1.8V |  | Ramesh/Ramasai
| REWORK | Power meter Chip#9(as ISH I2C2) | PAC1954T-E/J6CX | 400KHz | 0x1B | - | 1.8V |  | Ramesh/Ramasai
| REWORK | Power meter Chip#10(as ISH I2C2) | PAC1954T-E/J6CX | 400KHz | 0x14 | - | 1.8V |  | Ramesh/Ramasai
| REWORK | Power meter Chip#11(as ISH I2C2) | PAC1954T-E/J6CX | 400KHz | 0x13 |  | 1.8V |  | Ramesh/Ramasai
| REWORK | Power meter Chip#12(as ISH I2C2) | PAC1954T-E/J6CX | 400KHz | 0x16 | - | 1.8V |  | Ramesh/Ramasai
LPSS I2C5 (muxed with THC1 SPI2/THC I2C1) | DEFAULT | Touch- Pad(as THC_I2C1) | Hynitron HFW68H/That | 400KHz / 1MHz( as THC_I2C1) | 0x2C | - | 1.8V |  | Vishnu
| REWORK | Touch Panel-2 (as THC1_SPI2) | Wacom (BOM52) | Up to 48Mhz(as THC0_SPI1) | - | - | 1.8V |  | Vishnu
| REWORK | Touch Panel-2 (as THC_I2C1) | Wacom (BOM52) | 400KHz / 1MHz( as THC_I2C0) | TBD | - | 1.8V |  | Vishnu
LPSS I2C5A (muxed with CNV_MFUART2/ISH_GP/VISA2CH4_D[1:2]) | Used as GPIO's | [7 empty] | Divya
| REWORK | M.2 WWAN(as CNV_MFUART2) |  | - | - | - |  |  | Abhijith
| REWORK | MIPI 60 (VISA) |  | - | - | - |  |  | Guru
ISH_I3C0 (muxed with ISH_I2C0/VISA2CH3_D[1:0] | DEFAULT | Sensor HDR (as ISH I3C0) | MOSAIC AIC | - | - | - | 1.8V |  | Vishnu
| REWORK | Sensor HDR (as ISH I2C0) | MOSAIC AIC | - | - | - |  |  | Vishnu
| REWORK | I3C HDR (as I3C0) | I3C exerciser AIC (EV Validation Card) | Up to 12.5MHz | NA | NA | 1.8V |  | Shubham
| REWORK | MIPI 60 (VISA) |  | NA | NA | NA | 1.8V |  | Guru
ISH_I2C1 (muxed with ISH_UART1/UART1A/ISH_I3C1/VISA2CH4_D[6:7]) | DEFAULT | Sensor HDR (as ISH I2C1) | MOSAIC AIC | - | - | - |  |  | Vishnu
| DEFAULT | CRD CONN1(as ISH_I2C1) |  | - | TBD | - |  |  | Vishnu
| REWORK | TTK3 Header | MOSAIC AIC | - | - | - |  |  | Guru
| REWORK | MIPI 60 (VISA) |  | NA | NA | NA | 1.8V |  | Guru

## PCD-H_ISH
Interface Port ISH_I2C or ISH_13C | Sensors | BOM1 | BOM1/BOM2 | Speed | I2C/I3C Address | I2C IO Voltage | Interface Voltage | FM+ Compliant? | DE owner
ISH_I3C0 | 3-axis Accelerometer/3-axis Gyroscope | Bosch BMI323 | BOM1 | 2M | 0x69 | 1.8V | 1.8V | No | Vishnu
ISH_I3C0 | 3-axis Accelerometer / 3-axis Gyroscope | ST LSM6DSV256 | BOM2 | 2M | 0x6B | 1.8V | 1.8V | No
ISH_I3C0 | 3-axis Magnetometer | Memsic MMC5633NJ | BOM1 | 2M | 0x30 | 1.8V | 1.8V | No
ISH_I3C0 | 3-axis Magnetometer | AKM AK9919C | BOM2 | 2M | 0xC | 1.8V | 1.8V | No
ISH_I2C1 | Barometer/Altimeter | ST LPS22DF | BOM2 | 100K/400K | 0X5d | 1.8V | 1.8V | No
ISH_I3C0 | ALS/Short proximity | Vishay VCNL4030 | BOM1 | 2M | 0x60 | 1.8V | 1.8V | No
ISH_I3C0 | RGB/XYZ | AMS TCS3410 | BOM2 | 2M | 0x39 | 1.8V | 1.8V | No
ISH_I2C1 | SAR - Proximity | Semtech SX9331 | BOM1 | 100K/400K | 0x28 | 1.8V | 1.8V | No
ISH_I2C1 | SAR - Proximity | Semtech SX9331 | BOM2 | 100K/400K | 0x28 | 1.8V | 1.8V | No
ISH_I2C1 | 2nd Accelerometer | Bosch BMA530 | BOM1 | 100K/400K/1M | 0x18 | 1.8V | 1.8V | No
ISH_I2C1 | 2nd Accelerometer | ST LIS2DW12 | BOM2 | 100K/400K | 0x19 | 1.8V | 1.8V | No
GPIO | HAL switch | Rohm BU52072GWZ | BOM1 | NA | NA | 1.8V | 1.8V | No
GPIO | HAL switch | Rohm BU52072GWZ | BOM2 | NA | NA | 1.8V | 1.8V | No
ISH_SPI | Human Presence | Infineon BGT60TR13C | BOM2 | 16M/25M | NA | 1.8V | 1.8V | No
ISH_I2C2 | TOF Sensor | STM VL53L8 | BOM1 | 400K/1M | 0x29 | 1.8V | 1.8V | No
ISH_I2C1 | Vison Sensor | Synaptics Sabre | CRD CONN | NA | NA | 1.8V | 1.8V | No
Port name | NVL-HX RVP Connection
ISH I2C0/I3C0 | ISH_I3C0 for MoSAIC HDR (Default)
ISH I2C1/I3C1 | ISH_I321 for MoSAIC HDR (Default), Synaptics CVS(Default)
ISH I2C2 | ISH_I2C2 for MoSAIC HDR (Default)
ISH_SPI | Connected to Sensor HDR

## PCD-H_SML
INTERFACE | OPTION | DEVICE | PART | Speed | 7 Bit address Set | 7 Bit Address Options | IO Voltage | Comments | DE Owner
SMLINK0 (ALERT line is used as GPIO) | DEFAULT | Modular TCSS module -1 (TCP0) and Header | RBR/GBR | 400kHz |  | NA | 1.8V | slave address of the Retimer is part of the FW | Naseef
| DEFAULT | Modular TCSS module -2 (TCP1) | RBR/GBR | 400kHz |  | NA | 1.8V | slave address of the Retimer is part of the FW | Naseef
| DEFAULT | Modular TCSS module -3 (TCP2) | RBR/GBR | 400kHz |  | NA | 1.8V | slave address of the Retimer is part of the FW | Naseef
| DEFAULT | PCIE x1 Slot |  |  |  | NA | 3.3V |  | Shubham
| DEFAULT | Jacksonville |  | 400kHz | 0xC8 |  | 3.3V |  | Abhijith
SMLINK1 (ALERT line is used as GPIO) SML1 pins planned to use as GPIOs for other RVP SKUs | REWORK | PM SIDEBAND HEADER |  |  |  |  | 1.8/3.3V | PM SIDEBAND HEADER rework option | Guru
USBC_SML | DEFAULT | Modular TCSS module -1 (TCP0) | RBR/GBR | 400kHz | 0x50 |  | 1.8V |  | Naseef
| DEFAULT | Modular TCSS module -2 (TCP1) | RBR/GBR | 400kHz | 0x51 |  | 1.8V |  | Naseef
| DEFAULT | Modular TCSS module -3 (TCP2) | RBR/GBR | 400kHz | 0x52 |  | 1.8V |  | Naseef
MLINK | DEFAULT | CONNECTIVITY - M.2 KEY-E CONNECTOR - WLAN/BT | - |  |  |  | 1.8V |  | Abhijith
| REWORK | MLink HEADER | - |  |  |  | 1.8V |  | Abhijith
Note: The text highlighted in Red needs rework to enable

## PSS_Format
Gen2 Bit Address RFID
BLOCK 0 -non volatile | IPTrak Name | start bit | bit size | Start Address | Word Count | ascii character length | Comments
rework | ECO/Rework | 0 | 96 | 0 | 6 | 12 char
status | Status | 96 | 96 | 6 | 6 | 12 char
last_pss_update | Last Client Sync Date | 192 | 80 | 12 | 5 | 10 char (stored in UTC time seconds from 1/1/1970)
pmic_version | PMIC Version | 272 | 48 | 17 | 3 | 6 char | RFID cannot override
assigned_user | Borrower (WWID) | 320 | 64 | 20 | 4 | 8 char
location | Location of System | 384 | 128 | 24 | 8 | 16 char
== 0 bits total left
BLOCK 1 - immutable | IPTrak Name | start bit | bit size |  |  | ascii character length | Comments
board_serial_number | Board Serial Number | 512 | 128 | 32 | 8 | 16 char
work_order_number | Board Work Order Number | 640 | 128 | 40 | 8 | 16 char
intel_part_number | Board IPN | 768 | 96 | 48 | 6 | 12 char
product_family | Product Family | 864 | 160 | 54 | 10 | 20 char
== 0 total bits left
BLOCK 2 - 512 bit non volatile (made non volatile by WON at meeting on 9/3/2013 in office) | IPTrak Name | start bit | bit size | Start Address | Word Count | ascii character length | Comments
last_rfid_sync | Last RFID Sync Date | 1024 | 80 | 64 | 10 | 10 char **NEW** (replaced date_put_in_service with last_rfid_sync) - (stored in UTC time seconds from 1/1/1970)
date_shipped | Date Shipped | 1104 | 80 | 69 | 10 | 10 char (stored in UTC time seconds from 1/1/1970)
special_instructions | Special Instructions | 1184 | 256 | 74 | 16 | 32 char
recall | Recall Status | 1440 | 8 | 90 | 0.5 | 1 char **NEW** recipient (ship_to) removed and recall flag (T or F) added
consumption_meter | Consumption Meter (Stored as ASCII) | 1448 | 56 | 90.5 | 3.5 | 7 char **NEW** remaining area from recipient (ship_to) being used for consumption meter (7 char available) | RFID cannot override
boot_count | Reboot Count (Stored as ASCII) | 1504 | 32 | 94 | 1 | 4 char | RFID cannot override
== 0 total bits left
BLOCK 3 - 512 bit non volatile | IPTrak Name | start bit | bit size | Start Address | Word Count | ascii character length | Comments
soc_version | SOC Version | 1536 | 64 | 96 | 4 | 8 char | RFID cannot override
bkc_version | BKC Version | 1600 | 128 | 100 | 8 | 16 char | RFID cannot override
os | OS | 1728 | 128 | 108 | 8 | 16 car | RFID cannot override
ifwi | IFWI | 1856 | 192 | 116 | 12 | 24 char | RFID cannot override
== 0 total bits left
BLOCK 4 - 128 bit non volatile | IPTrak Name | start bit | bit size | Start Address | Word Count | ascii character length | Comments
lat | Latitude | 2048 | 64 | 128 | 4 | 8 char (stored as a double converted to a hex)
lng | Longitude | 2112 | 64 | 132 | 4 | 8 char (stored as a double converted to a hex)
BLOCK 5 - 128 bit non volatile | IPTrak Name | start bit | bit size | Start Address | Word Count | ascii character length | Comments
MAC ADDRESS | MAC ADDRESS | 2176 | 128 | 136 | 8 | 16 characters - Updating MAC Address for JVL and FXV as below J,V,MAC_ADDR_OCTET1,MAC_ADDR_OCTET2,MAC_ADDR_OCTET3,MAC_ADDR_OCTET4,MAC_ADDR_OCTET5,MAC_ADDR_OCTET6 J,V - Indicate Jacksonville PHY F,V,MAC_ADDR_OCTET1,MAC_ADDR_OCTET2,MAC_ADDR_OCTET3,MAC_ADDR_OCTET4,MAC_ADDR_OCTET5,MAC_ADDR_OCTET6 F,V - Indicate Foxville PHY | each octet is a hexadecimal value
BLOCK 6 - 64 Bit PIT Passcode | IPTrak Name | start bit | bit size | Start Address | Word Count | ascii character length | Comments
passcode | 64 Bit Passcode | 2304 | 128 | 144 | 8 | 16 characters
BLOCK 7 - 128 bit non volatile log | IPTrak Name | start bit | bit size | Start Address | Word Count | ascii character length | Comments
passcode | error log | 2432 | 128 | 152 | 8 | 16 characters
BLOCK 8 - 128 bit non volatile log | IPTrak Name | start bit | bit size | Start Address | Word Count | ascii character length | Comments
List of Prog. Ref.des 1 | Prog.Ref.Des.Blk1 | 2560 | 128 | 160 | 8 | 16 Characters Identifier followed by ref.des … Example : “#” “J” “8” “G” “2” | Identifier * - "PSS" # - "IFWI" , $ - "TCP SPI", % - "TCP I2C", & - "I2C on AIC" ^ - "SPI on AIC" ! - "SWD" ; - "VR I2C" /- "FXV SPI"
BLOCK 9 - 128 bit non volatile log | IPTrak Name | start bit | bit size | Start Address | Word Count | ascii character length | Comments
List of Prog. Ref.des 2 | Prog.Ref.Des.Blk2 | 2688 | 128 | 168 | 8 | 16 Characters Identifier followed by ref.des … Example : “#” “J” “8” “G” “2” | Identifier * - "PSS" # - "IFWI" , $ - "TCP SPI", % - "TCP I2C", & - "I2C on AIC" ^ - "SPI on AIC" ! - "SWD" ; - "VR I2C" /- "FXV SPI"
BLOCK 10 - 128 bit non volatile log | IPTrak Name | start bit | bit size | Start Address | Word Count | ascii character length | Comments
List of Prog. Ref.des 3 | Prog.Ref.Des.Blk3 | 2816 | 128 | 176 | 8 | 16 Characters Identifier followed by ref.des … Example : “#” “J” “8” “G” “2” | Identifier * - "PSS" # - "IFWI" , $ - "TCP SPI", % - "TCP I2C", & - "I2C on AIC" ^ - "SPI on AIC" ! - "SWD" ; - "VR I2C" /- "FXV SPI"
BLOCK 11 - 128 Bit | IPTrak Name | start bit | bit size |  |  | ascii character length | Will Be updated by Lab Inventory Management
SoC CPU-QDF | [5 empty] | 4-Char
SoC PCH-QDF | [5 empty] | 4-Char
BLOCK 12 - 128 Bit | IPTrak Name | start bit | bit size |  |  | ascii character length
SoC CPU- Serial Number | [5 empty] | 16-Char
BLOCK 13 - 128 Bit | IPTrak Name | start bit | bit size |  |  | ascii character length
SoC PCH- Serial Number | [5 empty] | 16-Char
BLOCK 14 - 128 Bit Empty | IPTrak Name | start bit | bit size |  |  | ascii character length
BLOCK 15 - 128 Bit Empty | IPTrak Name | start bit | bit size |  |  | ascii character length
|  | 3456 | 3583 | 216 | 8 | 16 Characters
Note on E25: wlee12: Need to start at 90 and put a space to start location of info