## TCSS702_GBR_FT
Functional Test Coverage Report
Board | AA,ADD-IN CARD,WCL,TCSS 702 - USBC GBR RETIMER AI
IFWi Version : | WCL_PR04_A0A0-XXXODCA_CPRF_SED0_01F7069A_2025WW11.1.01_UFS_Lp5_sku_support_rvp2.bin
Silicon Stepping | Q7AT
PD FW | N/A
Retimer FW | GBR_ALL_ALL_ALL_0.7.3V3_Rel_ALL_IO702_SEC1_sign.bin
Microchip FW | TYPEC_700_GBR_FAB3.bin
OS | 26100.2161.rx64.ent_FRE_IA-64_PTL-H12XE-CONS-24.47.1.22-WIM_1.wim
AA# | AA N45934-202
WO# | IV537934S1
FT % | 100%
Subsystem | Module Test | Coverage Tested | Component location | Hardware used | Comment
Prepower-on | Perform visual inspection of the SPR AIC PBA board | Yes |  |  | FAI only
| Verify Short checks on key power rails | Yes |  |  | FAI only
| EEPROM flash verification | Yes |  |  | FAI only
| Retimer flash Verification | Yes |  |  | FAI only
| TI PD Flash verification | Yes |  |  | FAI only
| Total | 100%
Power Sink | Board BOOT via Type-C Adapter(45/65/87/100W adapter) with battery | Yes | J5A1 | Type c adapter with 3s battery | FAI only
| Board BOOT via Type-C Adapter(45/65/87/100W adapter) without battery and AC adaptor | Yes | J5A1 | Type c adapter | TCP0. Hot plug/unplug 5 times Type-C Adapter. Do not connect AC Adapter
| Total | 100%
Power Source | Connect any charging device like mobile on type C USB port and ensure its charging through Type C port | Yes | J5A1 | Type c adapter | FAI only
| Total | 100%
DataPath USB | USB 2.0 PenDrive - Device Detection USB Viewer and run some video(30s) directly from pendrive | Yes | J5A1 | Pendrive | TCP0. Hot Plug Un-Plug 5 Times in both orientation, FAI only
| USB 3 Gen2x2 PenDrive - Device Detection USB Viewer | Yes | J5A1 | T7 SSD | TCP0. Hot Plug Un-Plug 5 Times in both orientation, FAI only
| TBT3/4 - Device Detection and run CDM tool | Yes | J5A1 | Sandisk TBT | FAI only, By connect separate detetcing, Not detecting if connect all together in USB hub.
| Total | 100%
DataPath DP Alternate Mode | Type-C Display | Yes | J5A1 |  | Type-C to HDMI 1920x1080 only working. 4K not working
| Total | 100%

## Special Test Cases (hidden)
Sl No | Subsystem | Module | Coverage Tested | Test Procedure