## WCL_LP5 sku
Functional Test Coverage Report
RVP SKU | AA,CRB,WCL LP5X RVP,MD, T3 PNP
IFWI Version : | WCL_PR04_A0A0-XXXODCA_CPRF_SED0_01F7069A_2025WW11.1.01_UFS_Lp5_sku_support_rvp2_ WW29P5_Touchpanelfix_allBOMsupport_FAB2.bin
Bios version: | N/A
Silicon Stepping | PW01
PD FW | N/A
Retimer | N/A
OS | 26100.2454.rx64.ent_FRE_IA-64_PTL-H12XE-CONS-24.48.7.6-WIM_1.wim
AA# | N31426-200
WO# | IV529426S1
FT % | 100%
Subsystem | Module | Coverage Tested | Component location | Hardware used | Comment
CPU | iwCPU | Yes | U4E1 | PW01
| iwCPU | 100%
Memory | Config Check | Yes | U3G1, U4G1 | LP5 module
| SMBIOS | Yes |  | MICRON SEMICONDUCTORSMPN (8GB): H58G66BK8BX067
| Cache Memory SMP | Yes
| Config Check, SMBIOS, Cache Memory SMP | 100%
Sensor hub | Magnometer | Yes | J6W1 | MOSAIC PTL BOM1 Kit
| Accelerometer | Yes
| ALS | Yes
| HAL switch | Yes
| Human presence | Yes
| Sar | Yes
| Gyrometer | Yes
| Ambient Light, Accelerometer, Compass, Inclinometer, Orientation, Barometer, Gyrometer | 100%
Display | EDP 1 | Yes | J1C2 | BOM33 Panel
| HDMI 2.0 | Yes | J3B2 | Monitor
| EDP 1, EDP 2,DP 1.4,HDMI 2.0,DP 2.0 | 100%
Audio | Analog Jack Detect | Yes | J9J1 | headset
| Headset loopback | Yes
| Headset AMIC Test | Yes |  |  | Intel Advanced Menu -> PCH-IO configuration -> HD Audio Configuration -> 304E10EC
| Headset Playback | Yes
| Recording Playback Test | Yes
| Analog Jack Detect(J3A1),Headset loopback,Headset AMIC Test,Headset Playback, Recording playback | 100%
Storage | USB3.2 TYPE-A CONNECTOR (RIGHT ANGLE) | Yes | J1E1 | Samsung T7 SSD+2.0 pendrive
| USB3.2 TYPE-A CONNECTOR (Vertical) | Yes | J1C3 | ASMT + 2.0 Pendrive
| USB TYPE C CONNECTOR (TCP0) | Yes | J4B1 | T7 SSD | USB 2.0, 3.2 Gen2, TBT , Type c to display working (TCSS702 AIC used)
| USB TYPE C CONNECTOR (TCP1) | Yes | J8B1 | T7 SSD | USB 2.0, 3.2 Gen2, TBT , Type c to display working (TCSS702 AIC used)
| M.2 CPU SSD 1 | Yes | J7E1 | M.2 SSD Gen4
| M.2 UFS | Yes | J6R1 | M.2 SK Hynix UFS
| Front panel Header | Yes | J6B4
| USB3.2 TYPE-A CONNECTOR (RIGHT ANGLE)USB3.2 TYPE-A CONNECTOR (Vertical)USB TYPE C CONNECTOR (TCP0)USB TYPE C CONNECTOR (TCP1)M.2 CPU SSD 1M.2 UFSFront panel Header | 100%
Network | Jacksonville I219LM Gbit LAN CONN | Yes | J5A1
| MAC Address Programming | Yes | U8A1
| M.2 KEY-E CONNECTOR - WLAN/BT (1A Connector) | Yes | J2G2 | M.2 Garified peak/Spiderpeak/Whale peak
| Jacksonville I219LM Gbit LAN CONNMAC Address ProgrammingM.2 KEY-E CONNECTOR - WLAN/BT (1A Connector) | 100%
| X4 SLOT(Lane 0) | Yes | J8C1 | PCIE to M.2 SSD Converter
| X4 SLOT(Lane 0) | 100%
Managebility | SMBUS | Yes
| CPU FAN | Yes | J1D4
| SMBUSCPU FAN | 100%
Power | Main Adapter Jack | Yes | J1A1
| Battery | Yes | J2A2 | 3s battery | FAI only
| Main Adapter JackBattery | 100%
Security | TPM | Yes | J1F2
100%
IO | PS2 Keyboard | Yes | J3H3 |  | FAI only
| Finger print sensor | Yes | J1F1 | Goodix GM188 USB | FAI only
| Touch pad | Yes | J8J2 | THAT Touchpad | FAI only
| Touch Panel1 (THC0) (I2C interface by default) | Yes | J2H3 | BOM36A Panel | FAI only, after done BIOS setup working fine
| PS2 Keyboard Finger print sensorTouch Panel1 (THC0) (SPI interface by default) | 100%
MISC | PCH | Yes
| UART serial Port | Yes | J9H1
| PCH,UART Serial Port | 100%
Discrete | EC | Yes |  | verify EC Version
| SPI | Yes | J1F2 | Dediprog
| EC,SPI | 100%
Camera | Type A USB Camera | Yes | J8B1 | Type A USB camera, Logitech web camera(FAI only)
| USB Camera | 100%

## Special Test Cases (hidden)
Sl No | Subsystem | Module | Coverage Tested | Test Procedure