## Change list
Change history
item | change description | date
1 | Remove LSTX_DIR_SEL_PORTB/A from GPIO | WW51P4
2 | Move PD_APP_MODE_LED to P0_GPIO13 | WW51P4
3 | Move PD_DBG to P0_GPIO14 | WW51P4
4 | Add I2C4 SDA/SCL to PB_DBG_SDA/SCL | WW51P4
5 | Remove retimer iTBT colume | WW6P4
6 | Update TCSS address table | WW6P4
7 | Swap the GPIO 13 / 14 function to align with the actual board desgin. | WW13P2
8 | Add mapping table for retimer-less type C port | WW22P3
9 | Updated address table | WW22P3
10 | Updated address table | WW27P4

## TPS66994 PD AIC GPIO table
Dektop (S)
TPS66994 GPIO (For TOMCAT PD AIC) | PD controller pin no# | Functional Description | I/O Config | Voltage level (ref voltage) | PD AIC pin no# | GPIO group | dTBT Barlow Ridge | iTBT Retimer-less (For S03 on board PD)
P0_GPIO0/SWD_CLK | 14 | TBT_PORTB_R_RESET_N |  |  | 63 | P0 | NA | NA
P0_GPIO1/SWD_DAT | 15 | DG_RST# / TBT_PORTA_R_RESET_N | Out - PP | 1.8V (VDDIO) | 59 | P0 | DG_RST# | NA
P0_GPIO2/PB_HPD_Rx/UART_Tx | 16 | TBT_PORTB_LS_EN |  |  | 55 | P0 | NA | NA
P0_GPIO3/PB_HPD_Tx/UART_Tx | 17 | TBT_PORTA_LS_EN |  |  | 57 | P0 | NA | NA
P0_GPIO13/PA_HPD_Rx | 27 | PD_DBG |  | 1.8V (VDDIO) | NC | P0 | NA | NA
P0_GPIO14/PA_HPD_Tx/PWM | 28 | PD_APP_MODE_LED |  | 1.8V (VDDIO) | NC | P0 | NA | NA
P1_GPIO0/PA_PPEXT | 43 | PD_OC_IND_LED |  | 3.3V (V3P3_LDO) | NC | P1 | NA | NA
P1_GPIO5/PB_DBG_SDA | 12 | PD_I2C4_SDA |  | 3.3V (V3P3_LDO) | NC | P1 | NA | NA
P1_GPIO6/PB_DBG_SCL | 11 | PD_I2C4_SCL |  | 3.3V (V3P3_LDO) | NC | P1 | NA | NA
P1_GPIO3/ PROCHOT | 50 | PROCHOT_N |  | 3.3V | NC | P1 | NA | NA
P1_GPIO4/PB_PPEXT | 51 | ERROR_LED_PORTA_PORTB |  | 3.3V (V3P3_LDO) | NC | P1 | NA | NA
P1_GPIO1/PA_DBG_SCL | 44 | I3C_CLK_PortA | Bi-Dir |  | 47 | P1 | I3C_CLK_PortA | I3C_CLK_PortA
P1_GPIO2/PA_DBG_SDA | 45 | I3C_DATA_PortA | Bi-Dir |  | 49 | P1 | I3C_DATA_PortA | I3C_DATA_PortA
P1_GPIO10/PA_SBTX | 34 | PORTA_LSTX_R | Bi-Dir |  | 40 | P1 | PORTA_LSTX_R
P1_GPIO11/PA_SBRX | 33 | PORTA_LSRX_R | Bi-Dir |  | 42 | P1 | PORTA_LSRX_R
P1_GPIO8/PB_SBTX/ | 9 | PORTB_LSTX_R | Bi-Dir |  | 37 | P1 | PORTB_LSTX_R
P1_GPIO9/PB_SBRX | 10 | PORTB_LSRX_R | Bi-Dir |  | 39 | P1 | PORTB_LSRX_R
PA_AUX_P | 34 | AUX_PortA_DP | Bi-Dir |  | 50 |  | AUX_PortA_DP | AUX_PortA_DP
PA_AUX_N | 33 | AUX_PortA_DN | Bi-Dir |  | 52 |  | AUX_PortA_DN | AUX_PortA_DN
PB_AUX_P | 7 | AUX_PortB_DP | Bi-Dir |  | 51 |  | AUX_PortB_DP | AUX_PortB_DP
PB_AUX_N | 8 | AUX_PortB_DN | Bi-Dir |  | 53 |  | AUX_PortB_DN | AUX_PortB_DN
PD to EC I2C (PD is slave) | PD controller pin no# | Functional Description | I/O Config | Voltage level | PD AIC pin # | GPIO group | dTBT Barlow Ridge | iTBT Retimer-less
P0_GPIO4/I2C1_IRQ | 18 | EC_I2C_INT_N | Out-od | 3.3V | 35 | P0 | EC_I2C_INT_N | EC_I2C_INT_N
P0_GPIO5/I2C1_SCL | 19 | EC_I2C_SCL | In | 3.3V | 31 | P0 | EC_I2C_SCL | EC_I2C_SCL
P0_GPIO6/I2C1_SDA | 20 | EC_I2C_SDA | Bi-Dir | 3.3V | 33 | P0 | EC_I2C_SDA | EC_I2C_SDA
PMC to PD I2C (PD is slave) | PD controller pin no# | Functional Description | I/O Config | Voltage level | PD AIC pin # | GPIO group | dTBT Barlow Ridge | iTBT Retimer-less
P0_GPIO7 | 21 | TBT_I2C_INT_N | Out-od | 3.3V | 36, 38 | P0 | TBT_I2C_INT_N | TBT_I2C_INT_N
P0_GPIO8/I2C2_SCL | 22 | TBT_I2C_SCL | In | 3.3V | 32 | P0 | TBT_I2C_SCL | TBT_I2C_SCL
P0_GPIO9/I2C2_SDA | 23 | TBT_I2C_SDA | Bi-Dir | 3.3V | 34 | P0 | TBT_I2C_SDA | TBT_I2C_SDA
PD to Retimer I2C (PD is master) | PD controller pin no# | Functional Description | I/O Config | Voltage level | PD AIC pin # | GPIO group | dTBT Barlow Ridge | iTBT Retimer-less
P0_GPIO10 | 24 | PD_I2C_INT_N | In | 1.8V | 44, 48 | P0 | PD_I2C_INT_N | NA
P0_GPIO11/I2C3_SCL | 25 | PD_I2C_SCL | Out | 1.8V | 41 | P0 | PD_I2C_SCL | NA
P0_GPIO12/I2C3_SDA | 26 | PD_I2C_SDA | Bi-Dir | 1.8V | 43 | P0 | PD_I2C_SDA | NA
Type C Conn | PD controller pin no# | Functional Description | I/O Config | Voltage level | PD AIC pin # | GPIO group | dTBT Barlow Ridge | iTBT Retimer-less
PB_VBUS | 1 | +VCC_TBTB_VBUS | Power | 5V | 3, 5, 7, 9, 11, 13, 15, 17 | P0 | +VCC_TBTB_VBUS | +VCC_TBTB_VBUS
PB_VBUS | 2 | +VCC_TBTB_VBUS | Power | 5V |  | P0 | +VCC_TBTB_VBUS | +VCC_TBTB_VBUS
PA_VBUS | 41 | +VCC_TBTA_VBUS | Power | 5V | 2, 4, 6, 8, 10, 12, 14, 16, 18 | P0 | +VCC_TBTA_VBUS | +VCC_TBTA_VBUS
PA_VBUS | 42 | +VCC_TBTA_VBUS | Power | 5V |  | P0 | +VCC_TBTA_VBUS | +VCC_TBTA_VBUS
PB_SBU1 | 5 | SBU1_PORTB | Bi-Dir |  | 25 | P0 | SBU1_PORTB | SBU1_PORTB
PB_SBU2 | 6 | SBU2_PORTB | Bi-Dir |  | 27 | P0 | SBU2_PORTB | SBU2_PORTB
PA_SBU1 | 25 | SBU1_PORTA | Bi-Dir |  | 26 | P0 | SBU1_PORTA | SBU1_PORTA
PA_SBU2 | 26 | SBU2_PORTA | Bi-Dir |  | 28 | P0 | SBU2_PORTA | SBU2_PORTA
PB_CC1 | 3 | PB_CC1 | Bi-Dir |  | 21 | P0 | PB_CC1 | PB_CC1
PB_CC2 | 4 | PB_CC2 | Bi-Dir |  | 23 | P0 | PB_CC2 | PB_CC2
PA_CC1 | 40 | PA_CC1 | Bi-Dir |  | 22 | P0 | PA_CC1 | PA_CC1
PA_CC2 | 39 | PA_CC2 | Bi-Dir |  | 24 | P0 | PA_CC2 | PA_CC2
IO EXPANDER is removed
TCA9535RTWR IO expander | IO expander pin no# | Functional Description | I/O Config | Voltage level | PD AIC pin # | GPIO group | dTBT Barlow Ridge | iTBT Retimer
SPARE 9 | P00 | SPARE 9 |  |  | NC |  | NA | NA
NONTBT_STRAP_PORTA | P01 | NONTBT_STRAP_PORTA |  |  | NC |  | NA | NA
PLATFORM_IND3_ITBT | P02 | PLATFORM_IND3_ITBT |  |  | NC |  | NA | NA
PD_OC_IND_LED | P03 | PD_OC_IND_LED |  |  | NC |  | NA | NA
SGL_DUAL_RT_STRAP_PORTA | P04 | SGL_DUAL_RT_STRAP_PORTA |  |  | NC |  | NA | NA
SGL_DUAL_RT_STRAP_PORTB | P05 | SGL_DUAL_RT_STRAP_PORTB |  |  | NC |  | NA | NA
PD_APP_MODE_LED | P06 | PD_APP_MODE_LED |  |  | NC |  | NA | NA
ERROR_LED_PORTA_PORTB | P07 | ERROR_LED_PORTA_PORTB |  |  | NC |  | NA | NA
RFU0 | P10 | RFU0 |  |  | NC |  | NA | NA
SPARE8 | P11 | SPARE8 |  |  | NC |  | NA | NA
NONTBT_STRAP_PORTB | P12 | NONTBT_STRAP_PORTB |  |  | NC |  | NA | NA
SPARE3 | P13 | SPARE3 |  |  | NC |  | NA | NA
RETIMER_STRAP_PORTA | P14 | RETIMER_STRAP_PORTA |  |  | NC |  | NA | NA
RETIMER_STRAP_PORTB | P15 | RETIMER_STRAP_PORTB |  |  | NC |  | NA | NA
EPR_EN_STRAP_PORTA | P16 | EPR_EN_STRAP_PORTA |  |  | NC |  | NA | NA
EPR_EN_STRAP_PORTB | P17 | EPR_EN_STRAP_PORTB |  |  | NC |  | NA | NA

## TPS66994 PD on board GPIO table
Dektop (S)
TPS66994 GPIO (For S03 on board PD) | PD controller pin no# | Functional Description | I/O Config | Voltage level (ref voltage) | GPIO group | iTBT Retimer-less (For S03 on board PD)
P0_GPIO0/SWD_CLK | 14 | TBT_PORTB_R_RESET_N |  |  | P0 | NA
P0_GPIO1/SWD_DAT | 15 | TBT_PORTA_R_RESET_N |  | 1.8V (VDDIO) | P0 | NA
P0_GPIO2/PB_HPD_Rx/UART_Tx | 16 | TBT_PORTB_LS_EN |  |  | P0 | NA
P0_GPIO3/PB_HPD_Tx/UART_Tx | 17 | TBT_PORTA_LS_EN |  |  | P0 | NA
P0_GPIO13/PA_HPD_Rx | 27 | PD_DBG |  | 1.8V (VDDIO) | P0 | NA
P0_GPIO14/PA_HPD_Tx/PWM | 28 | PD_APP_MODE_LED |  | 1.8V (VDDIO) | P0 | NA
P1_GPIO0/PA_PPEXT | 43 | PD_OC_IND_LED |  | 3.3V (V3P3_LDO) | P1 | NA
P1_GPIO5/PB_DBG_SDA | 12 | PD_I2C4_SDA |  | 3.3V (V3P3_LDO) | P1 | NA
P1_GPIO6/PB_DBG_SCL | 11 | PD_I2C4_SCL |  | 3.3V (V3P3_LDO) | P1 | NA
P1_GPIO3/ PROCHOT | 50 | PROCHOT_N |  | 3.3V | P1 | NA
P1_GPIO4/PB_PPEXT | 51 | ERROR_LED_PORTA_PORTB |  | 3.3V (V3P3_LDO) | P1 | NA
P1_GPIO1/PA_DBG_SCL | 44 | I3C_CLK_PortA | Bi-Dir |  | P1 | I3C_CLK_PortA
P1_GPIO2/PA_DBG_SDA | 45 | I3C_DATA_PortA | Bi-Dir |  | P1 | I3C_DATA_PortA
P1_GPIO10/PA_SBTX | 34 | PORTA_LSTX_R | Bi-Dir |  | P1
P1_GPIO11/PA_SBRX | 33 | PORTA_LSRX_R | Bi-Dir |  | P1
P1_GPIO8/PB_SBTX/ | 9 | PORTB_LSTX_R | Bi-Dir |  | P1
P1_GPIO9/PB_SBRX | 10 | PORTB_LSRX_R | Bi-Dir |  | P1
PA_AUX_P | 34 | AUX_PortA_DP | Bi-Dir |  |  | AUX_PortA_DP
PA_AUX_N | 33 | AUX_PortA_DN | Bi-Dir |  |  | AUX_PortA_DN
PB_AUX_P | 7 | AUX_PortB_DP | Bi-Dir |  |  | NA
PB_AUX_N | 8 | AUX_PortB_DN | Bi-Dir |  |  | NA
PD to EC I2C (PD is slave) | PD controller pin no# | Functional Description | I/O Config | Voltage level | GPIO group | iTBT Retimer-less
P0_GPIO4/I2C1_IRQ | 18 | EC_I2C_INT_N | Out-od | 3.3V | P0 | EC_I2C_INT_N
P0_GPIO5/I2C1_SCL | 19 | EC_I2C_SCL | In | 3.3V | P0 | EC_I2C_SCL
P0_GPIO6/I2C1_SDA | 20 | EC_I2C_SDA | Bi-Dir | 3.3V | P0 | EC_I2C_SDA
PMC to PD I2C (PD is slave) | PD controller pin no# | Functional Description | I/O Config | Voltage level | GPIO group | iTBT Retimer-less
P0_GPIO7 | 21 | TBT_I2C_INT_N | Out-od | 3.3V | P0 | TBT_I2C_INT_N
P0_GPIO8/I2C2_SCL | 22 | TBT_I2C_SCL | In | 3.3V | P0 | TBT_I2C_SCL
P0_GPIO9/I2C2_SDA | 23 | TBT_I2C_SDA | Bi-Dir | 3.3V | P0 | TBT_I2C_SDA
PD to Retimer I2C (PD is master) | PD controller pin no# | Functional Description | I/O Config | Voltage level | GPIO group | iTBT Retimer-less
P0_GPIO10 | 24 | PD_I2C_INT_N | In | 1.8V | P0 | NA
P0_GPIO11/I2C3_SCL | 25 | PD_I2C_SCL | Out | 1.8V | P0 | NA
P0_GPIO12/I2C3_SDA | 26 | PD_I2C_SDA | Bi-Dir | 1.8V | P0 | NA
Type C Conn | PD controller pin no# | Functional Description | I/O Config | Voltage level | GPIO group | iTBT Retimer-less
PB_VBUS | 1 | +VCC_TBTB_VBUS | Power | 5V | P0 | NA
PB_VBUS | 2 | +VCC_TBTB_VBUS | Power | 5V | P0 | NA
PA_VBUS | 41 | +VCC_TBTA_VBUS | Power | 5V | P0 | +VCC_TBTA_VBUS
PA_VBUS | 42 | +VCC_TBTA_VBUS | Power | 5V | P0 | +VCC_TBTA_VBUS
PB_SBU1 | 5 | SBU1_PORTB | Bi-Dir |  | P0 | NA
PB_SBU2 | 6 | SBU2_PORTB | Bi-Dir |  | P0 | NA
PA_SBU1 | 25 | SBU1_PORTA | Bi-Dir |  | P0 | SBU1_PORTA
PA_SBU2 | 26 | SBU2_PORTA | Bi-Dir |  | P0 | SBU2_PORTA
PB_CC1 | 3 | PB_CC1 | Bi-Dir |  | P0 | NA
PB_CC2 | 4 | PB_CC2 | Bi-Dir |  | P0 | NA
PA_CC1 | 40 | PA_CC1 | Bi-Dir |  | P0 | PA_CC1
PA_CC2 | 39 | PA_CC2 | Bi-Dir |  | P0 | PA_CC2
IO EXPANDER is removed
TCA9535RTWR IO expander | IO expander pin no# | Functional Description | I/O Config | Voltage level | GPIO group | iTBT Retimer
SPARE 9 | P00 | SPARE 9 |  |  |  | NA
NONTBT_STRAP_PORTA | P01 | NONTBT_STRAP_PORTA |  |  |  | NA
PLATFORM_IND3_ITBT | P02 | PLATFORM_IND3_ITBT |  |  |  | NA
PD_OC_IND_LED | P03 | PD_OC_IND_LED |  |  |  | NA
SGL_DUAL_RT_STRAP_PORTA | P04 | SGL_DUAL_RT_STRAP_PORTA |  |  |  | NA
SGL_DUAL_RT_STRAP_PORTB | P05 | SGL_DUAL_RT_STRAP_PORTB |  |  |  | NA
PD_APP_MODE_LED | P06 | PD_APP_MODE_LED |  |  |  | NA
ERROR_LED_PORTA_PORTB | P07 | ERROR_LED_PORTA_PORTB |  |  |  | NA
RFU0 | P10 | RFU0 |  |  |  | NA
SPARE8 | P11 | SPARE8 |  |  |  | NA
NONTBT_STRAP_PORTB | P12 | NONTBT_STRAP_PORTB |  |  |  | NA
SPARE3 | P13 | SPARE3 |  |  |  | NA
RETIMER_STRAP_PORTA | P14 | RETIMER_STRAP_PORTA |  |  |  | NA
RETIMER_STRAP_PORTB | P15 | RETIMER_STRAP_PORTB |  |  |  | NA
EPR_EN_STRAP_PORTA | P16 | EPR_EN_STRAP_PORTA |  |  |  | NA
EPR_EN_STRAP_PORTB | P17 | EPR_EN_STRAP_PORTB |  |  |  | NA

## NVL-S TCSS address table
TCSS address table | S011/S021 |  |  |  |  | S031 |  |  |  |  | S041 |  |  |  |  | S051 |  |  |  |  | S061
| Master | PMC | EC |  | PD | Master | PMC | EC |  | PD | Master | PMC | EC |  | PD | Master | PMC | EC |  | PD | Master | PMC | EC |  | PD
| Slave | PD | EEPROM | PD | retimer | Slave | PD | EEPROM | PD | retimer | Slave | PD | EEPROM | PD | retimer | Slave | PD | EEPROM | PD | retimer | Slave | PD | EEPROM | PD | retimer
iTBT TCP0 | RBR TCSS module | 0X50 (HW setting) | 0X50 | 0x56 | NA | Retimer-less + TPS66994 PD | 0X50 (HW setting) | NA | 0X20 | NA | RBR TCSS module | 0X50 (HW setting) | 0X50 | 0x56 | NA | On board JBR+ TPS669982 | 0X50 (FW setting) | NA | 0x56 | NA | On board JBR+ TPS669982 | 0X50 (FW setting) | NA | 0x56 | NA
GBR TCSS module(ERB)
| JRB TCSS module + TI CFP2.0 PD |  |  | 0X20 | 0X50 | JRB TCSS module + TI CFP2.0 PD (rework option) |  | 0x50 |  | 0X50 | JRB TCSS module + TI CFP2.0 PD |  |  | 0X20 | 0X50 |  |  |  | 0X20 | 0X50 |  |  |  | 0X20 | 0X50
iTBT TCP1 | RBR TCSS module | 0X51 (HW setting) | 0X51 | 0x57 | NA | RBR TCSS module | 0X51 (HW setting) | 0X51 | 0x57 | NA | RBR TCSS module | 0X51 (HW setting) | 0X51 | 0x57 | NA | On board JBR+ TPS669982 | 0X51 (FW setting) | NA | 0x57 | NA | On board JBR+ TPS669982 | 0X51 (FW setting) | NA | 0x57 | NA
GBR TCSS module(ERB)
| JRB TCSS module + TI CFP2.0 PD |  |  | 0X21 | 0X50 | JRB TCSS module + TI CFP2.0 PD |  |  | 0X21 | 0X50 | JRB TCSS module + TI CFP2.0 PD |  |  | 0X21 | 0X50 |  |  |  | 0X24 | 0X51 |  |  |  | 0X24 | 0X51
[6 empty] | Master | TBT | EC |  | PD | Master | TBT | EC |  | PD
[6 empty] | Slave | PD | EEPROM | PD | retimer | Slave | PD | EEPROM | PD | retimer
dTBT Port A | [5 empty] | Barlow Ridge with TI TPS66994 PD | 0X38 (FW setting) | NA | 0X22 | NA | Barlow Ridge with TI TPS66994 PD | 0X38 (FW setting) | NA | 0X22 | NA
dTBT Port B | [6 empty] | 0X3F (FW setting) | NA | 0X26 | NA |  | 0X3F (FW setting) | NA | 0X26 | NA
Note on F6: Liu, Yuan Erh: IO Expendor, HBR, EEPROM(PD FW)
Note on K6: Liu, Yuan Erh: IO Expendor, HBR, EEPROM(PD FW)
Note on P6: Liu, Yuan Erh: IO Expendor, HBR, EEPROM(PD FW)
Note on U6: Liu, Yuan Erh: IO Expendor, HBR, EEPROM(PD FW)
Note on Z6: Liu, Yuan Erh: IO Expendor, HBR, EEPROM(PD FW)
Note on F9: Liu, Yuan Erh: IO Expendor, HBR, EEPROM(PD FW)
Note on K9: Liu, Yuan Erh: IO Expendor, HBR, EEPROM(PD FW)
Note on P9: Liu, Yuan Erh: IO Expendor, HBR, EEPROM(PD FW)
Note on U9: Liu, Yuan Erh: IO Expendor, HBR, EEPROM(PD FW)
Note on Z9: Liu, Yuan Erh: IO Expendor, HBR, EEPROM(PD FW)

## 120 pins delta (hidden)
Description | Dir w.r.t. PD AIC | Name | Pin Number | Description | Dir w.r.t. PD AIC | Name | Pin Number
Ground | G | GND | 1 | Ground | G | GND | 1
Port A VBUS Power Rail Up to 60W (20V@3A; 12V @ 5A) | PWR | PW_VCC_TBTA_VBUS | 3 | Port A VBUS Power Rail up to 15W (5V@3A) | PWR | PW_VCC_TBTA_VBUS | 3
|  | PW_VCC_TBTA_VBUS | ] |  |  | PW_VCC_TBTA_VBUS | 5
|  | PW_VCC_TBTA_VBUS | 7 |  |  | PW_VCC_TBTA_VBUS | 7
|  | PW_VCC_TBTA_VBUS | 9 |  |  | PW_VCC_TBTA_VBUS | 9
|  | PW_VCC_TBTA_VBUS | 11 |  |  | PW_VCC_TBTA_VBUS | 11
|  | PW_VCC_TBTA_VBUS | 13 |  |  | PW_VCC_TBTA_VBUS | 13
|  | PW_VCC_TBTA_VBUS | 15 |  |  | PW_VCC_TBTA_VBUS | 15
|  | PW_VCC_TBTA_VBUS | 17 |  |  | PW_VCC_TBTA_VBUS | 17
Ground | G | GND | 19 | Ground | G | GND | 19
Port A CC1 (Configuration Channel) from the protection circuit on the mother board | Bi-Dir | AN_CC1_PortA | 21 | Port A CC1 (Configuration Channel) from the protection circuit on the mother board | Bi-Dir | AN_CC1_PortA | 21
Port A CC2 (Configuration Channel) from the protection circuit on the mother board | Bi-Dir | AN_CC2_PortA | 23 | Port A CC2 (Configuration Channel) from the protection circuit on the mother board | Bi-Dir | AN_CC2_PortA | 23
Port A muxed SBU1 output to USBC connector | Bi-Dir | AN_SBU1_PortA_USBC | 25 | Port A muxed SBU1 output to USBC connector | Bi-Dir | AN_SBU1_PortA_USBC | 25
Port A muxed SBU2 output to USBC connector | Bi-Dir | AN_SBU2_PortA_USBC | 27 | Port A muxed SBU2 output to USBC connector | Bi-Dir | AN_SBU2_PortA_USBC | 27
Ground | G | GND | 29 | Ground | G | GND | 29
I2C Clock for EC (Embedded Controller) - PD controller is Slave | In | DG_EC_I2C_SCL | 31 | I2C Clock for EC (Embedded Controller) - PD controller is Slave | In | DG_EC_I2C_SCL | 31
I2C Data for EC (Embedded Controller) - PD controller is Slave | Bi-Dir | DG_EC_I2C_SDA | 33 | I2C Data for EC (Embedded Controller) - PD controller is Slave | Bi-Dir | DG_EC_I2C_SDA | 33
I2C Interrupt to EC (Embedded Controller) from PD Controller | Out | DG_EC_I2C_INT | 35 | I2C Interrupt to EC (Embedded Controller) from PD Controller | Out | DG_EC_I2C_INT | 35
Port A SBU1/LSxTX (Alternate Mode) facing Interface Controller | Bi-Dir | AN_SBU1_PortA_CNTRLR | 37 | Port A SBU1/LSxTX (Alternate Mode) facing Interface Controller | Bi-Dir | AN_SBU1_PortA_CNTRLR | 37
Port A SBU2/ LSxRx (Alternate Mode) facing Interface Controller | Bi-Dir | AN_SBU2_PortA_CNTRLR | 39 | Port A SBU2/ LSxRx (Alternate Mode) facing Interface Controller | Bi-Dir | AN_SBU2_PortA_CNTRLR | 39
I2C Clock for PD EPROM/Retimer / Mux devices - PD is Master | Out | DG_PD_I2C_SCL | 41 | I2C Clock for PD EPROM/Retimer / Mux devices - PD is Master | Out | DG_PD_I2C_SCL | 41
I2C Data for PD EPROM/Retimer / Mux devices - PD is Master | Bi-Dir | DG_PD_I2C_SDA | 43 | I2C Data for PD EPROM/Retimer / Mux devices - PD is Master | Bi-Dir | DG_PD_I2C_SDA | 43
Ground | G | GND | 45 | Ground | G | GND | 45
Debug I3C_ CLK_PA/BSSB_TX | Bi-Dir | DG_I3C_CLK_PortA | 47 | Debug I3C_ CLK_PA/BSSB_TX | Bi-Dir | DG_I3C_CLK_PortA | 47
Debug I3C_DATA_PA/BSSB_RX | Bi-Dir | DG_I3C_DATA_PortA | 49 | Debug I3C_DATA_PA/BSSB_RX | Bi-Dir | DG_I3C_DATA_PortA | 49
AUX_P for PortA | Bi-Dir | DG_AUX_PortA_DP | 51 | AUX_P for PortA | Bi-Dir | DG_AUX_PortA_DP | 51
AUX N for Por A | Bi-Dir | DG_AUX_PortA_DN | 53 | AUX N for Port A | Bi-Dir | DG_AUX_PortA_DN | 53
RTM_TCP1_LS_EN/ | Out | RVP Defined- PD GPIO0 | 55 | *RTM_TCP1_LS_EN/ | Out | RVP Defined- PD GPIO0 | 55
RTM_TCP0_LS_EN/ | Out | RVP Defined- PD GPIO1 | 57 | *RTM_TCP0_LS_EN/ | Out | RVP Defined- PD GPIO1 | 57
*RTM_TCP0_RESET_N/ DG_RST# | Out | RVP Defined- PD GPIO2 | 59 | *RTM_TCP0_RESET_N/ DG_RST# | Out | RVP Defined- PD GPIO2 | 59
*DG_BSSB_SBU_SEL0 | Out | RVP Defined- PD GPIO3 | 61 | *DG_BSSB_SBU_SEL0 | Out | RVP Defined- PD GPIO3 | 61
|  |  |  | Spare I/O | Bi-Dir | DG_Spare1
*RTM_TCP1_RESET_N | Out | RVP Defined- PD GPIO4 | 63 | *RTM_TCP1_RESET_N | Out | RVP Defined- PD GPIO4 | 63
*PSON_OVERRIDE | Out | RVP Defined- PD GPIO 5 | 65 | *PSON_OVERRIDE | Out | RVP Defined- PD GPIO 5 | 65
|  |  |  | Spare I/O |  | DG_Spare2
*PPS_EXT_SRC_EN_P0 | Out | RVP Defined- PD GPIO 6 | 67 | *PPS_EXT_SRC_EN_P0 | Out | RVP Defined- PD GPIO 6 | 67
|  |  |  | Spare I/O |  | DG_Spare3
FW Strap -1 : to differntiate from default config on port A | In | RVP Defined-IOEXP GPIO P03 | 69 | FW Strap -1 : to differentiate from default config on port A | In | RVP Defined-IOEXP GPIO P03 | 69
|  |  |  | Spare I/O | Bi-Dir | DG_Spare4
FW Strap -2 : to differntiate from default config on Port B | In | RVP Defined-IOEXP GPIO P04 | 71 | eUSB2 Reset | In | DG_eUSB2_rst | 71
Ground | G | GND | 73 | Ground | G | GND | 73
Spare I/O - Future eUSB option | Bi-Dir | RVP Defined-IOEXP GPIO P10 | 75 | PORTB Positive terminal of eUSB2 interface | Bi-Dir | DG_PA_eDP | 75
Spare I/O - Future eUSB option | Bi-Dir | RVP Defined-IOEXP GPIO P11 | 77 | PORTA Negative terminal of eUSB2 interface | Bi-Dir | DG_PA_eDN | 77
Ground | G | GND | 79 | Ground | G | GND | 79
PD address configuration bit 1 (ADCIN pins for TI) | IN | AN_I2C_ADDR1 | 81 | PD address configuration bit 1 (ADCIN pin) | IN | AN_I2C_ADDR1 | 81
PD address configuration bit 2 (ADCIN pins for TI) | IN | AN_I2C_ADDR2 | 83 | PD address configuration bit 2 (ADCIN pins for TI) | IN | AN_I2C_ADDR2 | 83
|  |  |  | Spare I/O | Bi-Dir | DG_Spare5
Ground | G | GND | 85 | Ground | G | GND | 85
Spare I/O - Future eUSB option | Bi-Dir | RVP Defined-IOEXP GPIO P12 | 87 | PORTA Positive terminal of USB2 interface | Bi-Dir | DG_PA_DP | 87
Spare I/O - Future eUSB option | Bi-Dir | RVP Defined-IOEXP GPIO P13 | 89 | PORTA Negative terminal of USB2 interface | Bi-Dir | DG_PA_DN | 89
Ground | G | GND | 91 | Ground | G | GND | 91
Input power to support 5.2V local Buck-Boost | PWR | PW_V5D | 93 | Input power to support 5.2V local Buck-Boost | PWR | PW_V5D | 93
| PWR | PW_V5D | 95 |  | PWR | PW_V5D | 95
| PWR | PW_V5D | 97 |  | PWR | PW_V5D | 97
| PWR | PW_V5D | 99 |  | PWR | PW_V5D | 99
| PWR | PW_V5D | 101 |  | PWR | PW_V5D | 101
| PWR | PW_V5D | 103 |  | PWR | PW_V5D | 103
| PWR | PW_V5D | 105 |  | PWR | PW_V5D | 105
| PWR | PW_V5D | 107 |  | PWR | PW_V5D | 107
| PWR | PW_V5D | 109 |  | PWR | PW_V5D | 109
Ground | G | GND | 111 | Ground | G | GND | 111
Selection for 3.3V and 1.8V master I2C/GPIO power | IN | DG_1V8_3P3_SEL | 113 | Selection for 3.3V and 1.8V master I2C/GPIO power | IN | DG_1V8_3P3_SEL | 113
1.8VA Dual | PWR | PW_VCC1v8 | 115 | 1.8VA Dual | PWR | PW_VCC1v8 | 115
Ground | G | GND | 117 | Ground | G | GND | 117
Ground | G | GND | 119 | Ground | G | GND | 119
Table 2: Pinout of PD AIC Interface Connector – Even Pins |  |  |  | Table 2: Pinout of PD AIC Interface Connector – Even Pins
Description | Dir w.r.t. PD AIC | Net Name | Pin Number | Description | Dir w.r.t. PD AIC | Net Name | Pin Number
Ground | G | GND | 2 | Ground | G | GND | 2
Port B VBUS Power Rail Up to 60W (20V@3A; 12V @ 5A) | PWR | PW_VCC_TBTB_VBUS | 4 | Port B VBUS Power Rail Up to 15W (5V@3A) | PWR | PW_VCC_TBTB_VBUS | 4
|  | PW_VCC_TBTB_VBUS | 6 |  |  | PW_VCC_TBTB_VBUS | 6
|  | PW_VCC_TBTB_VBUS | 8 |  |  | PW_VCC_TBTB_VBUS | 8
|  | PW_VCC_TBTB_VBUS | 10 |  |  | PW_VCC_TBTB_VBUS | 10
|  | PW_VCC_TBTB_VBUS | 12 |  |  | PW_VCC_TBTB_VBUS | 12
|  | PW_VCC_TBTB_VBUS | 14 |  |  | PW_VCC_TBTB_VBUS | 14
|  | PW_VCC_TBTB_VBUS | 16 |  |  | PW_VCC_TBTB_VBUS | 16
|  | PW_VCC_TBTB_VBUS | 18 |  |  | PW_VCC_TBTB_VBUS | 18
Ground | G | GND | 20 | Ground | G | GND | 20
Port B CC1 (Configuration Channel) on the mother board | Bi-Dir | AN_CC1_PortB | 22 | Port B CC1 (Configuration Channel) on the mother board | Bi-Dir | AN_CC1_PortB | 22
Port B CC2 (Configuration Channel) on the mother board | Bi-Dir | AN_CC2_PortB | 24 | Port B CC2 (Configuration Channel) on the mother board | Bi-Dir | AN_CC2_PortB | 24
Port B muxed SBU1 output to USBC connector | Bi-Dir | AN_SBU1_PortB_USBC | 26 | Port B muxed SBU1 output to USBC connector | Bi-Dir | AN_SBU1_PortB_USBC | 26
Port B muxed SBU2 output to USBC connector | Bi-Dir | AN_SBU2_PortB_USBC | 28 | Port B muxed SBU2 output to USBC connector | Bi-Dir | AN_SBU2_PortB_USBC | 28
Ground | G | GND | 30 | Ground | G | GND | 30
I2C Clock for Thunderbolt Controller /PMC- PD controller is Slave | In | DG_TBT_I2C_SCL | 32 | I2C Clock for Thunderbolt Controller /PMC- PD controller is Slave | In | DG_TBT_I2C_SCL | 32
I2C Data for Thunderbolt PMC Controller /PMC - PD Controller is Slave | Bi-Dir | DG_TBT_I2C_SDA | 34 | I2C Data for Thunderbolt PMC Controller /PMC - PD Controller is Slave | Bi-Dir | DG_TBT_I2C_SDA | 34
I2C Interrupt for Thunderbolt Controller (Port A) - From PD controller | Out | DG_TBT_I2C_INT_PortA | 36 | I2C Interrupt for Thunderbolt Controller (Port A) - From PD controller | Out | DG_TBT_I2C_INT_PortA | 36
I2C Interrupt for Thunderbolt Controller (Port B) - From PD controller | Out | DG_TBT_I2C_INT_PortB | 38 | I2C Interrupt for Thunderbolt Controller (Port B) - From PD controller | Out | DG_TBT_I2C_INT_PortB | 38
Port B SBU1/ LSxTx (Alternate Mode) facing Interface Controller | Bi-Dir | AN_SBU1_PortB_CNTRLR | 40 | Port B SBU1/ LSxTx (Alternate Mode) facing Interface Controller | Bi-Dir | AN_SBU1_PortB_CNTRLR | 40
Port B SBU2/LSxRx (Alternate Mode) facing interface Controller | Bi-Dir | AN_SBU2_PortB_CNTRLR | 42 | Port B SBU2/LSxRx (Alternate Mode) facing interface Controller | Bi-Dir | AN_SBU2_PortB_CNTRLR | 42
I2C Interrupt input from Port A retimer / mux into PD. | In | DG_PD_I2C_INT_PortA | 44 | I2C Interrupt input from Port A retimer / mux into PD. | In | DG_PD_I2C_INT_PortA | 44
Ground | G | GND | 46 | Ground | G | GND | 46
I2C Interrupt input from Port B retimer / mux into PD. | In | DG_PD_I2C_INT_PortB | 48 | I2C Interrupt input from Port B retimer / mux into PD. | In | DG_PD_I2C_INT_PortB | 48
AUX_P for Port B | Bi-Dir | DG_AUX_PortB_DP | 50 | AUX_P for Port B | Bi-Dir | DG_AUX_PortB_DP | 50
AUX N for Port B | Bi-Dir | DG_AUX_PortB_DN | 52 | AUX N for Port B | Bi-Dir | DG_AUX_PortB_DN | 52
*PPS_EXT_SRC_EN_P1 | Out | RVP Defined-PD GPIO7 | 54 | *PPS_EXT_SRC_EN_P1 | Out | RVP Defined-PD GPIO7 | 54
|  |  |  | Spare I/O | Bi-Dir | DG_Spare6
*DG_S0IX_ENTRY_REQ/ V12S_S0_IND_PD_IN | In | RVP Defined- PD GPIO8 | 56 | *DG_S0IX_ENTRY_REQ/ | In | RVP Defined- PD GPIO8 | 56
|  |  |  | V12S_S0_IND_PD_IN | Bi-Dir | DG_Spare7
Spare I/O
*DG_BSSB_SBU_MUX_OE/ BC_PROCHOT_N | Out | RVP Defined-PD GPIO9 | 58 | *DG_BSSB_SBU_MUX_OE/ | Out | RVP Defined-PD GPIO9 | 58
|  |  |  | BC_PROCHOT_N |  | DG_Spare8
Spare I/O
*DG_OC#_PA_PB *DG_S0IX_ENTRY_ACK | Out | RVP Defined- PD GPIO10 /IOEXP GPIO P00 | 60 | *DG_OC#_PA_PB | Out | RVP Defined- PD GPIO10 /IOEXP GPIO P00 | 60
|  |  |  | *DG_S0IX_ENTRY_ACK |  | DG_Spare9
*DG_OC#_PA_PB | Out | RVP Defined -PD GPIO11/IOEXP GPIO P01 | 62 | *DG_OC#_PA_PB | Out | RVP Defined -PD GPIO11/IOEXP GPIO P01 | 62
|  |  |  | Spare I/O | Bi-Dir | DG_Spare10
GPIO_13 | Bi-Dir | RVP Defined-PD GPIO12/IOEXP GPIO P02 | 64 | GPIO_13 | Bi-Dir | RVP Defined-PD GPIO12/IOEXP GPIO P02 | 64
|  |  |  | Spare I/O |  | DG_Spare11
GPIO_14 | Bi-Dir | RVP Defined- PD GPIO13/IOEXP GPIO P05 | 66 | GPIO_14 | Bi-Dir | RVP Defined- PD GPIO13/IOEXP GPIO P05 | 66
|  |  |  | Spare I/O |  | DG_Spare12
*XBAR_RTM_GPIO_SEL | Out | RVP Defined Strap | 68 | *XBAR_RTM_GPIO_SEL | Out | RVP Defined Strap | 68
|  |  |  | Spare I/O | Bi-Dir | DG_Spare13
Ground | G | GND | 70 | Ground | G | GND | 70
Ground | G | GND | 72 | Ground | G | GND | 72
Input power to support 5-20V and PPS voltages. 12V @5A (max) input | PWR | PW_VCCIN | 74 | Input power to support 5-20V and PPS voltages. 12V @5A (max) input | PWR | PW_VCCIN | 74
|  | PW_VCCIN | 76 |  |  | PW_VCCIN | 76
|  | PW_VCCIN | 78 |  |  | PW_VCCIN | 78
|  | PW_VCCIN | 80 |  |  | PW_VCCIN | 80
|  | PW_VCCIN | 82 |  |  | PW_VCCIN | 82
|  | PW_VCCIN | 84 |  |  | PW_VCCIN | 84
|  | PW_VCCIN | 86 |  |  | PW_VCCIN | 86
|  | PW_VCCIN | 88 |  |  | PW_VCCIN | 88
|  | PW_VCCIN | 90 |  |  | PW_VCCIN | 90
Ground | G | GND | 92 | Ground | G | GND | 92
Ground | G | GND | 94 | Ground | G | GND | 94
Ground | G | GND | 96 | Ground | G | GND | 96
Ground | G | GND | 98 | Ground | G | GND | 98
Ground | G | GND | 100 | Ground | G | GND | 100
Ground | G | GND | 102 | Ground | G | GND | 102
3.3VA Dual | PWR | PW_VCC3v3 | 104 | 3.3VA Dual | PWR | PW_VCC3v3 | 104
Ground | G | GND | 106 | Ground | G | GND | 106
Spare I/O - Future eUSB option | Bi-Dir | RVP Defined-IOEXP GPIO P14 | 108 | PORTB Positive terminal of eUSB2 interface | Bi-Dir | DG_PB_eDP | 108
Spare I/O - Future eUSB option | Bi-Dir | RVP Defined-IOEXP GPIO P15 | 110 | PORTB Negative terminal of eUSB2 interface | Bi-Dir | DG_PB_eDN | 110
Ground | G | GND | 112 | Ground | G | GND | 112
Spare I/O - Future eUSB option | Bi-Dir | RVP Defined-IOEXP GPIO P16 | 114 | PORTB Positive terminal of USB2 interface | Bi-Dir | DG_PB_DP | 114
Spare I/O - Future eUSB option | Bi-Dir | RVP Defined-IOEXP GPIO P17 | 116 | PORTB Negative terminal of USB2 interface | Bi-Dir | DG_PB_DN | 116
Ground | G | GND | 118 | Ground | G | GND | 118
Ground | G | GND | 120 | Ground | G | GND | 120

## opens (hidden)
1. Prochot is removed from 120 pinout | No need for DT
2. OC / fault signal is not definded in 120 pinout | No need for DT
3. What's the usage of LSX direction? Not defined in 120 pinout | No need, Tomcat supports auto direction detect
4. too many strap on IO expander, do we unify the PD FW? | No need , PD doesn't not read IO expander
5. want to discard IO expander | Can do

## back up I2C address table (hidden)
TCSS RBR module (signle port)
I2C_BUS | master | slave | Port A (TCP0) | Port B (TCP1)
TBT_I2C | PMC(USBC_SML) | PD | 0x50 | 0x51
EC_I2C | EC | PD | TBC | TBC
|  | EEPROM | 0x54 | 0x55
PD_I2C | PD | Retimer | NA | NA
TCSS GBR module (signle port)
I2C_BUS | master | slave | Port A (TCP0) | Port B (TCP1)
TBT_I2C | PMC(USBC_SML) | PD | 0x50 (set by RVP via TCSS module) | 0x51 (set by RVP via TCSS module)
EC_I2C | EC | PD | 0x56 (set by RVP via TCSS module) | 0x57 (set by RVP via TCSS module)
|  | EEPROM | 0x54 (set by RVP via TCSS module) | 0x55 (set by RVP via TCSS module)
PD_I2C | PD | Retimer | NA | NA
TCSS HBR module (signle port) with TI PD 66993
I2C_BUS | master | slave | Port A (TCP0) | Port B (TCP1)
TBT_I2C | PMC(USBC_SML) | PD | 0x50 (set by TI PD FW) | 0x51 (set by TI PD FW)
EC_I2C | EC | PD | 0x20 (set by RVP via TCSS module) | 0x21 (set by RVP via TCSS module)
|  | EEPROM | 0x54 (set by RVP via TCSS module) | 0x55 (set by RVP via TCSS module)
PD_I2C | PD | Retimer | TBC | TBC
TCSS HDMI module (signle port) with Parade 8419
I2C_BUS | master | slave | Port A (TCP0) | Port B (TCP1)
TBT_I2C | PMC(USBC_SML) | PD | NA | NA
EC_I2C | EC | PD | NA | NA
|  | EEPROM | 0x54 | 0x55
PD_I2C | PD | Retimer | NA | NA
TCSS DP module (signle port) with Parade 8483
I2C_BUS | master | slave | Port A (TCP0) | Port B (TCP1)
TBT_I2C | PMC(USBC_SML) | PD | NA | NA
EC_I2C | EC | PD | NA | NA
|  | EEPROM | 0x54 | 0x55
PD_I2C | PD | Retimer | NA | NA
on board RBR
I2C_BUS | master | slave | Port A (TCP0) | Port B (TCP1)
TBT_I2C | PMC(USBC_SML) | PD | 0x38 | 0x3F
EC_I2C | EC | PD | TBC | TBC
PD_I2C | PD | Retimer | NA | NA
on board GBR
I2C_BUS | master | slave | Port A (TCP0) | Port B (TCP1)
TBT_I2C | PMC(USBC_SML) | PD | 0x38 | 0x3F
EC_I2C | EC | PD | 0x56 | 0x57
PD_I2C | PD | Retimer | NA | NA
FP GBR AIC (signle port)
I2C_BUS | master | slave | Port A (TCP0) | Port B (TCP1)
TBT_I2C | PMC(USBC_SML) | PD | NA | 0x3F
EC_I2C | EC | PD | NA | 0x57
PD_I2C | PD | Retimer | NA | NA
on board retimer-less with TI PD 66994
I2C_BUS | master | slave | Port A (TCP0) | Port B (TCP1)
TBT_I2C | PMC(USBC_SML) | PD | NA | 0x3F
EC_I2C | EC | PD | NA | 0x20
PD_I2C | PD | Retimer | NA | NA
Brown Bear AIC TI PD 66994
I2C_BUS | master | slave | Port A (TCP0) | Port B (TCP1)
TBT_I2C | PMC(USBC_SML) | PD | 0x38 | 0x3F
EC_I2C | EC | PD | 0x22 | 0x26
PD_I2C | PD | Retimer | NA | NA