## TA,PTL AI DEV KIT,MN BRD,
Functional Test Coverage Report
RVP SKU | PTL AI DEV KIT,MN BRD, CLOSED CHASSIS SD 64GB
BIOS : | -
IFWI : | PTL-AIDK_B0A1-XXXODCA_CPSF_SEP5_01F5069A_2025WW26.2.02.bin
Silicon Stepping | Q95W (Stepping-A1)
PD FW | PTLH_AEP_EPR28VAIC_TPS66994_130913-0009_V2p21_1p4p0_25070101.bin
Retimer | HBR_PTL_ALL_ALL_8.23.1V1_Rel_ALL_SEC1_Prod_sign_internal_singal_RT.bin
OS | 26100.4202.rx64.ent_FRE_IA-64_PTL-H12XE-CONS-25.27.2.241-WIM_1.wim
AA# | N57293-200
WO# | IV530293S1
FT % | 100%
Subsystem | Location | Module | Featrue Tested | HW | Comment
CPU |  | iwCPU | Yes | PTL Silicon QDF: Q95W |  | 1 | , | 1
| 1 | iwCPU | 100%
Memory |  | Config Check | Yes | Memory On Package |  | 1 | , | 1
|  | SMBIOS | Yes |  |  | 1 | , | 1
|  | Cache Memory SMP | Yes |  |  | 1 | , | 1
| 2 | Config CheckSMBIOSCache Memory SMP | 100% |  |  |  | ,
Display |  | HDMI | Yes | HDMI 2.1/4K |  | 1 | , | 1
| 3 | HDMI | 100%
HDAudio/i2s Audio |  | Analog Jack Detect | Yes | 3.5mm audio jack headset & Speaker & MIC |  | 1 | , | 0
|  | Headset playback test | Yes |  |  | 1 | , | 0
|  | Headset AMIC test | Yes |  |  | 1 | , | 0
|  | Headset AMIC Playback Test | Yes |  |  | 1 | , | 0
|  | DMIC Record test | Yes
|  | speaker | Yes
|  | DMIC Playback test | Yes
| 4 | Analog Jack Detect Headset playback testHeadset AMIC testHeadset AMIC Playback TestDMIC Record testspeakerDMIC Playback test | 100%
Storage |  | USB 3.2 TYPE A Port1 | Yes | with HB test T7/ USB2.0 and USB3.0 |  | 1 | , | 1
|  | USB 3.2 TYPE A Port2 | Yes | with HB test T7 /USB2.0 and USB3.0 |  | 1 | , | 1
|  | TYPE C USB 3.2/2.0 | Yes | Port 1 with HB test T7 +USB 2.0 | USB2.0, USB3.0 working, TBT not working, Manual Type c to display testing | 1 | , | 1
|  | TYPE C USB 3.2/2.0 | Yes | Port 2 with HB test T7+USB 2.0 | USB2.0, USB3.0 working, TBT not working, Manual Type c to display testing | 1 | , | 1
| 5 | USB 3.2 TYPE A Port1USB 3.2 TYPE A Port2TYPE C USB 3.2/2.0TYPE C USB 3.2/2.0 | 100%
Network |  | Wifi | Yes | Filmore Peak2 | Wi-Fi: M.2 2230, Fillmore Peak 2– 2x2, CNVi, WiFi-7 BT 5.4, 802.11a/b/g/n/ac/ax/be, 2.4 Ghz, 5 GHz & 6 GHz | 1 | , | 1
|  | Wifi Throughput test | Yes | Filmore Peak2 | Throughput maximum value - 80Mbps
|  | Bluetooth | Yes | Filmore Peak2
|  | Mac programming | Yes
|  | LAN | Yes |  | 1 Gbps | 1 | , | 1
| 6 | WifiBluetoothMac programmingLAN | 100%
PCIe |  | PCIe x1 M.2 SSD | Yes | M.2 2280 x4 PCIe* Gen4 CPU attached [NVMe* SSD] Size: 1 TB |  | 1 | , | 0
|  | PCIe x1 Jacksonville LAN | Yes | Lan Ethernet | MAC ID on program into PSS
| 7 | PCIe x1 M.2 SSDPCIe x1 Jacksonville LAN | 100% |  |  | 1 | , | 1
Managebility |  | FAN 1 | Yes |  | Manual check | 1 | , | 1
| 8 | PCIe x1 M.2 SSDPCIe x1 Jacksonville LAN | 100% |  |  | 1 | , | 1
Power |  | AC/DC Jack | Yes | N57161-001
| 9 | AC/DC Jack | 100% |  |  | 1
I/O |  | Debug Card | Yes | Debug hook + UART | Manual check, FAI only | 1 | , | 1
|  | PWR LED | Yes |  | Manual check | 1 | , | 0
|  | SMBUS | Yes |  | Manual check
| 10 | Debug Card PWR LEDSMBUS | 100% |  |  | 1 | , | 1
MISC |  | PCH | Yes
| 11 | PCH | 100% |  |  | 1 | , | 1
Security |  | EC | Yes | Dediprog SF600 |  | 1 |  | 1
|  | SPI | Yes |  |  | 1 | , | 1
|  | TPM | Yes | Build IN
|  | ECSPI | 100% |  |  | 1 | , | 1

## Special Test Cases
Sl No | Subsystem | Module | Coverage Tested | Test Procedure
1 | Display | Type C to Type C display | Yes | Manual check Working fine