## PDG Ruleset
InterfaceType | Interface | PcbType | Thickness | LayersCount | Category | Material | Topology | Channel | Trace | TlineType | Routing | PinGroup | SignalGroup | RRR | Parameter | Value
Single Ended | CLINK | Type-3 | 0.9mm | 10 | Mainstream | Premium Mid Loss (PML) |  |  | B* | MS | 1 |  |  |  | min_width | 75 um
Single Ended | CLINK | Type-3 | 0.9mm | 10 | Mainstream | Premium Mid Loss (PML) |  |  | B* | MS | 10 |  |  |  | min_width | 75 um
Single Ended | CNVi BRI and RGI | Type-3 | 0.9mm | 10 | Mainstream | Premium Mid Loss (PML) |  |  | B* | MS | 1 |  |  |  | min_width | 75 um
Single Ended | CNVi BRI and RGI | Type-3 | 0.9mm | 10 | Mainstream | Premium Mid Loss (PML) |  |  | B* | MS | 10 |  |  |  | min_width | 75 um
Single Ended | CPU and PCH GPIO | Type-3 | 0.9mm | 10 | Mainstream | Premium Mid Loss (PML) |  |  | B* | MS | 1 |  |  |  | min_width | 75 um
Single Ended | CPU and PCH GPIO | Type-3 | 0.9mm | 10 | Mainstream | Premium Mid Loss (PML) |  |  | B* | MS | 10 |  |  |  | min_width | 75 um
Single Ended | DMIC | Type-3 | 0.9mm | 10 | Mainstream | Premium Mid Loss (PML) |  |  | B* | MS | 1 |  |  |  | min_width | 75 um
Single Ended | DMIC | Type-3 | 0.9mm | 10 | Mainstream | Premium Mid Loss (PML) |  |  | B* | MS | 10 |  |  |  | min_width | 75 um
Single Ended | eSPI | Type-3 | 0.9mm | 10 | Mainstream | Premium Mid Loss (PML) |  |  | B* | MS | 1 |  |  |  | min_width | 75 um
Single Ended | eSPI | Type-3 | 0.9mm | 10 | Mainstream | Premium Mid Loss (PML) |  |  | B* | MS | 10 |  |  |  | min_width | 75 um
Single Ended | GSPI | Type-3 | 0.9mm | 10 | Mainstream | Premium Mid Loss (PML) |  |  | B* | MS | 1 |  |  |  | min_width | 75 um
Single Ended | GSPI | Type-3 | 0.9mm | 10 | Mainstream | Premium Mid Loss (PML) |  |  | B* | MS | 10 |  |  |  | min_width | 75 um
Single Ended | HDA | Type-3 | 0.9mm | 10 | Mainstream | Premium Mid Loss (PML) |  |  | B* | MS | 1 |  |  |  | min_width | 75 um
Single Ended | HDA | Type-3 | 0.9mm | 10 | Mainstream | Premium Mid Loss (PML) |  |  | B* | MS | 10 |  |  |  | min_width | 75 um
Single Ended | I2C | Type-3 | 0.9mm | 10 | Mainstream | Premium Mid Loss (PML) |  |  | B* | MS | 1 |  |  |  | min_width | 75 um
Single Ended | I2C | Type-3 | 0.9mm | 10 | Mainstream | Premium Mid Loss (PML) |  |  | B* | MS | 10 |  |  |  | min_width | 75 um
Single Ended | I2S | Type-3 | 0.9mm | 10 | Mainstream | Premium Mid Loss (PML) |  |  | B* | MS | 1 |  |  |  | min_width | 75 um
Single Ended | I2S | Type-3 | 0.9mm | 10 | Mainstream | Premium Mid Loss (PML) |  |  | B* | MS | 10 |  |  |  | min_width | 75 um
Single Ended | I3C | Type-3 | 0.9mm | 10 | Mainstream | Premium Mid Loss (PML) |  |  | B* | MS | 1 |  |  |  | min_width | 75 um
Single Ended | I3C | Type-3 | 0.9mm | 10 | Mainstream | Premium Mid Loss (PML) |  |  | B* | MS | 10 |  |  |  | min_width | 75 um
Single Ended | ISH-SPI | Type-3 | 0.9mm | 10 | Mainstream | Premium Mid Loss (PML) |  |  | B* | MS | 1 |  |  |  | min_width | 75 um
Single Ended | ISH-SPI | Type-3 | 0.9mm | 10 | Mainstream | Premium Mid Loss (PML) |  |  | B* | MS | 10 |  |  |  | min_width | 75 um
Single Ended | LSX | Type-3 | 0.9mm | 10 | Mainstream | Premium Mid Loss (PML) |  |  | B* | MS | 1 |  |  |  | min_width | 75 um
Single Ended | LSX | Type-3 | 0.9mm | 10 | Mainstream | Premium Mid Loss (PML) |  |  | B* | MS | 10 |  |  |  | min_width | 75 um
Single Ended | SMLink | Type-3 | 0.9mm | 10 | Mainstream | Premium Mid Loss (PML) |  |  | B* | MS | 1 |  |  |  | min_width | 75 um
Single Ended | SMLink | Type-3 | 0.9mm | 10 | Mainstream | Premium Mid Loss (PML) |  |  | B* | MS | 10 |  |  |  | min_width | 75 um
Single Ended | SoundWire | Type-3 | 0.9mm | 10 | Mainstream | Premium Mid Loss (PML) |  |  | B* | MS | 1 |  |  |  | min_width | 75 um
Single Ended | SoundWire | Type-3 | 0.9mm | 10 | Mainstream | Premium Mid Loss (PML) |  |  | B* | MS | 10 |  |  |  | min_width | 75 um
Single Ended | SPI0 Flash | Type-3 | 0.9mm | 10 | Mainstream | Premium Mid Loss (PML) |  |  | B* | MS | 1 |  |  |  | min_width | 75 um
Single Ended | SPI0 Flash | Type-3 | 0.9mm | 10 | Mainstream | Premium Mid Loss (PML) |  |  | B* | MS | 10 |  |  |  | min_width | 75 um
Single Ended | SVID | Type-3 | 0.9mm | 10 | Mainstream | Premium Mid Loss (PML) |  |  | B* | MS | 1 |  |  |  | min_width | 75 um
Single Ended | SVID | Type-3 | 0.9mm | 10 | Mainstream | Premium Mid Loss (PML) |  |  | B* | MS | 10 |  |  |  | min_width | 75 um
Single Ended | THC-SPI | Type-3 | 0.9mm | 10 | Mainstream | Premium Mid Loss (PML) |  |  | B* | MS | 1 |  |  |  | min_width | 75 um
Single Ended | THC-SPI | Type-3 | 0.9mm | 10 | Mainstream | Premium Mid Loss (PML) |  |  | B* | MS | 10 |  |  |  | min_width | 75 um
Single Ended | UART | Type-3 | 0.9mm | 10 | Mainstream | Premium Mid Loss (PML) |  |  | B* | MS | 1 |  |  |  | min_width | 75 um
Single Ended | UART | Type-3 | 0.9mm | 10 | Mainstream | Premium Mid Loss (PML) |  |  | B* | MS | 10 |  |  |  | min_width | 75 um
Single Ended | CLINK | Type-3 | 0.9mm | 10 | Mainstream | Premium Mid Loss (PML) |  |  | B* | MS | 1 |  |  |  | impedance | 59 ohm
Single Ended | CLINK | Type-3 | 0.9mm | 10 | Mainstream | Premium Mid Loss (PML) |  |  | B* | MS | 10 |  |  |  | impedance | 59 ohm
Single Ended | CNVi BRI and RGI | Type-3 | 0.9mm | 10 | Mainstream | Premium Mid Loss (PML) |  |  | B* | MS | 1 |  |  |  | impedance | 59 ohm
Single Ended | CNVi BRI and RGI | Type-3 | 0.9mm | 10 | Mainstream | Premium Mid Loss (PML) |  |  | B* | MS | 10 |  |  |  | impedance | 59 ohm
Single Ended | CPU and PCH GPIO | Type-3 | 0.9mm | 10 | Mainstream | Premium Mid Loss (PML) |  |  | B* | MS | 1 |  |  |  | impedance | 59 ohm
Single Ended | CPU and PCH GPIO | Type-3 | 0.9mm | 10 | Mainstream | Premium Mid Loss (PML) |  |  | B* | MS | 10 |  |  |  | impedance | 59 ohm
Single Ended | DMIC | Type-3 | 0.9mm | 10 | Mainstream | Premium Mid Loss (PML) |  |  | B* | MS | 1 |  |  |  | impedance | 59 ohm
Single Ended | DMIC | Type-3 | 0.9mm | 10 | Mainstream | Premium Mid Loss (PML) |  |  | B* | MS | 10 |  |  |  | impedance | 59 ohm
Single Ended | eSPI | Type-3 | 0.9mm | 10 | Mainstream | Premium Mid Loss (PML) |  |  | B* | MS | 1 |  |  |  | impedance | 59 ohm
Single Ended | eSPI | Type-3 | 0.9mm | 10 | Mainstream | Premium Mid Loss (PML) |  |  | B* | MS | 10 |  |  |  | impedance | 59 ohm
Single Ended | GSPI | Type-3 | 0.9mm | 10 | Mainstream | Premium Mid Loss (PML) |  |  | B* | MS | 1 |  |  |  | impedance | 59 ohm
Single Ended | GSPI | Type-3 | 0.9mm | 10 | Mainstream | Premium Mid Loss (PML) |  |  | B* | MS | 10 |  |  |  | impedance | 59 ohm
Single Ended | HDA | Type-3 | 0.9mm | 10 | Mainstream | Premium Mid Loss (PML) |  |  | B* | MS | 1 |  |  |  | impedance | 59 ohm
Single Ended | HDA | Type-3 | 0.9mm | 10 | Mainstream | Premium Mid Loss (PML) |  |  | B* | MS | 10 |  |  |  | impedance | 59 ohm
Single Ended | I2C | Type-3 | 0.9mm | 10 | Mainstream | Premium Mid Loss (PML) |  |  | B* | MS | 1 |  |  |  | impedance | 59 ohm
Single Ended | I2C | Type-3 | 0.9mm | 10 | Mainstream | Premium Mid Loss (PML) |  |  | B* | MS | 10 |  |  |  | impedance | 59 ohm
Single Ended | I2S | Type-3 | 0.9mm | 10 | Mainstream | Premium Mid Loss (PML) |  |  | B* | MS | 1 |  |  |  | impedance | 59 ohm
Single Ended | I2S | Type-3 | 0.9mm | 10 | Mainstream | Premium Mid Loss (PML) |  |  | B* | MS | 10 |  |  |  | impedance | 59 ohm
Single Ended | I3C | Type-3 | 0.9mm | 10 | Mainstream | Premium Mid Loss (PML) |  |  | B* | MS | 1 |  |  |  | impedance | 59 ohm
Single Ended | I3C | Type-3 | 0.9mm | 10 | Mainstream | Premium Mid Loss (PML) |  |  | B* | MS | 10 |  |  |  | impedance | 59 ohm
Single Ended | ISH-SPI | Type-3 | 0.9mm | 10 | Mainstream | Premium Mid Loss (PML) |  |  | B* | MS | 1 |  |  |  | impedance | 59 ohm
Single Ended | ISH-SPI | Type-3 | 0.9mm | 10 | Mainstream | Premium Mid Loss (PML) |  |  | B* | MS | 10 |  |  |  | impedance | 59 ohm
Single Ended | LSX | Type-3 | 0.9mm | 10 | Mainstream | Premium Mid Loss (PML) |  |  | B* | MS | 1 |  |  |  | impedance | 59 ohm
Single Ended | LSX | Type-3 | 0.9mm | 10 | Mainstream | Premium Mid Loss (PML) |  |  | B* | MS | 10 |  |  |  | impedance | 59 ohm
Single Ended | SMLink | Type-3 | 0.9mm | 10 | Mainstream | Premium Mid Loss (PML) |  |  | B* | MS | 1 |  |  |  | impedance | 59 ohm
Single Ended | SMLink | Type-3 | 0.9mm | 10 | Mainstream | Premium Mid Loss (PML) |  |  | B* | MS | 10 |  |  |  | impedance | 59 ohm
Single Ended | SoundWire | Type-3 | 0.9mm | 10 | Mainstream | Premium Mid Loss (PML) |  |  | B* | MS | 1 |  |  |  | impedance | 59 ohm
Single Ended | SoundWire | Type-3 | 0.9mm | 10 | Mainstream | Premium Mid Loss (PML) |  |  | B* | MS | 10 |  |  |  | impedance | 59 ohm
Single Ended | SPI0 Flash | Type-3 | 0.9mm | 10 | Mainstream | Premium Mid Loss (PML) |  |  | B* | MS | 1 |  |  |  | impedance | 59 ohm
Single Ended | SPI0 Flash | Type-3 | 0.9mm | 10 | Mainstream | Premium Mid Loss (PML) |  |  | B* | MS | 10 |  |  |  | impedance | 59 ohm
Single Ended | SVID | Type-3 | 0.9mm | 10 | Mainstream | Premium Mid Loss (PML) |  |  | B* | MS | 1 |  |  |  | impedance | 59 ohm
Single Ended | SVID | Type-3 | 0.9mm | 10 | Mainstream | Premium Mid Loss (PML) |  |  | B* | MS | 10 |  |  |  | impedance | 59 ohm
Single Ended | THC-SPI | Type-3 | 0.9mm | 10 | Mainstream | Premium Mid Loss (PML) |  |  | B* | MS | 1 |  |  |  | impedance | 59 ohm
Single Ended | THC-SPI | Type-3 | 0.9mm | 10 | Mainstream | Premium Mid Loss (PML) |  |  | B* | MS | 10 |  |  |  | impedance | 59 ohm
Single Ended | UART | Type-3 | 0.9mm | 10 | Mainstream | Premium Mid Loss (PML) |  |  | B* | MS | 1 |  |  |  | impedance | 59 ohm
Single Ended | UART | Type-3 | 0.9mm | 10 | Mainstream | Premium Mid Loss (PML) |  |  | B* | MS | 10 |  |  |  | impedance | 59 ohm
Single Ended | CLINK | Type-3 | 0.9mm | 10 | Mainstream | Premium Mid Loss (PML) |  |  | B* | MS | 1 |  |  |  | losses | -0.25 dB/inch @ 1GHz
Single Ended | CLINK | Type-3 | 0.9mm | 10 | Mainstream | Premium Mid Loss (PML) |  |  | B* | MS | 10 |  |  |  | losses | -0.25 dB/inch @ 1GHz
Single Ended | CNVi BRI and RGI | Type-3 | 0.9mm | 10 | Mainstream | Premium Mid Loss (PML) |  |  | B* | MS | 1 |  |  |  | losses | -0.25 dB/inch @ 1GHz
Single Ended | CNVi BRI and RGI | Type-3 | 0.9mm | 10 | Mainstream | Premium Mid Loss (PML) |  |  | B* | MS | 10 |  |  |  | losses | -0.25 dB/inch @ 1GHz
Single Ended | CPU and PCH GPIO | Type-3 | 0.9mm | 10 | Mainstream | Premium Mid Loss (PML) |  |  | B* | MS | 1 |  |  |  | losses | -0.25 dB/inch @ 1GHz
Single Ended | CPU and PCH GPIO | Type-3 | 0.9mm | 10 | Mainstream | Premium Mid Loss (PML) |  |  | B* | MS | 10 |  |  |  | losses | -0.25 dB/inch @ 1GHz
Single Ended | DMIC | Type-3 | 0.9mm | 10 | Mainstream | Premium Mid Loss (PML) |  |  | B* | MS | 1 |  |  |  | losses | -0.25 dB/inch @ 1GHz
Single Ended | DMIC | Type-3 | 0.9mm | 10 | Mainstream | Premium Mid Loss (PML) |  |  | B* | MS | 10 |  |  |  | losses | -0.25 dB/inch @ 1GHz
Single Ended | eSPI | Type-3 | 0.9mm | 10 | Mainstream | Premium Mid Loss (PML) |  |  | B* | MS | 1 |  |  |  | losses | -0.25 dB/inch @ 1GHz
Single Ended | eSPI | Type-3 | 0.9mm | 10 | Mainstream | Premium Mid Loss (PML) |  |  | B* | MS | 10 |  |  |  | losses | -0.25 dB/inch @ 1GHz
Single Ended | GSPI | Type-3 | 0.9mm | 10 | Mainstream | Premium Mid Loss (PML) |  |  | B* | MS | 1 |  |  |  | losses | -0.25 dB/inch @ 1GHz
Single Ended | GSPI | Type-3 | 0.9mm | 10 | Mainstream | Premium Mid Loss (PML) |  |  | B* | MS | 10 |  |  |  | losses | -0.25 dB/inch @ 1GHz
Single Ended | HDA | Type-3 | 0.9mm | 10 | Mainstream | Premium Mid Loss (PML) |  |  | B* | MS | 1 |  |  |  | losses | -0.25 dB/inch @ 1GHz
Single Ended | HDA | Type-3 | 0.9mm | 10 | Mainstream | Premium Mid Loss (PML) |  |  | B* | MS | 10 |  |  |  | losses | -0.25 dB/inch @ 1GHz
Single Ended | I2C | Type-3 | 0.9mm | 10 | Mainstream | Premium Mid Loss (PML) |  |  | B* | MS | 1 |  |  |  | losses | -0.25 dB/inch @ 1GHz
Single Ended | I2C | Type-3 | 0.9mm | 10 | Mainstream | Premium Mid Loss (PML) |  |  | B* | MS | 10 |  |  |  | losses | -0.25 dB/inch @ 1GHz
Single Ended | I2S | Type-3 | 0.9mm | 10 | Mainstream | Premium Mid Loss (PML) |  |  | B* | MS | 1 |  |  |  | losses | -0.25 dB/inch @ 1GHz
Single Ended | I2S | Type-3 | 0.9mm | 10 | Mainstream | Premium Mid Loss (PML) |  |  | B* | MS | 10 |  |  |  | losses | -0.25 dB/inch @ 1GHz
Single Ended | I3C | Type-3 | 0.9mm | 10 | Mainstream | Premium Mid Loss (PML) |  |  | B* | MS | 1 |  |  |  | losses | -0.25 dB/inch @ 1GHz
Single Ended | I3C | Type-3 | 0.9mm | 10 | Mainstream | Premium Mid Loss (PML) |  |  | B* | MS | 10 |  |  |  | losses | -0.25 dB/inch @ 1GHz
Single Ended | ISH-SPI | Type-3 | 0.9mm | 10 | Mainstream | Premium Mid Loss (PML) |  |  | B* | MS | 1 |  |  |  | losses | -0.25 dB/inch @ 1GHz
Single Ended | ISH-SPI | Type-3 | 0.9mm | 10 | Mainstream | Premium Mid Loss (PML) |  |  | B* | MS | 10 |  |  |  | losses | -0.25 dB/inch @ 1GHz
Single Ended | LSX | Type-3 | 0.9mm | 10 | Mainstream | Premium Mid Loss (PML) |  |  | B* | MS | 1 |  |  |  | losses | -0.25 dB/inch @ 1GHz
Single Ended | LSX | Type-3 | 0.9mm | 10 | Mainstream | Premium Mid Loss (PML) |  |  | B* | MS | 10 |  |  |  | losses | -0.25 dB/inch @ 1GHz
Single Ended | SMLink | Type-3 | 0.9mm | 10 | Mainstream | Premium Mid Loss (PML) |  |  | B* | MS | 1 |  |  |  | losses | -0.25 dB/inch @ 1GHz
Single Ended | SMLink | Type-3 | 0.9mm | 10 | Mainstream | Premium Mid Loss (PML) |  |  | B* | MS | 10 |  |  |  | losses | -0.25 dB/inch @ 1GHz
Single Ended | SoundWire | Type-3 | 0.9mm | 10 | Mainstream | Premium Mid Loss (PML) |  |  | B* | MS | 1 |  |  |  | losses | -0.25 dB/inch @ 1GHz
Single Ended | SoundWire | Type-3 | 0.9mm | 10 | Mainstream | Premium Mid Loss (PML) |  |  | B* | MS | 10 |  |  |  | losses | -0.25 dB/inch @ 1GHz
Single Ended | SPI0 Flash | Type-3 | 0.9mm | 10 | Mainstream | Premium Mid Loss (PML) |  |  | B* | MS | 1 |  |  |  | losses | -0.25 dB/inch @ 1GHz
Single Ended | SPI0 Flash | Type-3 | 0.9mm | 10 | Mainstream | Premium Mid Loss (PML) |  |  | B* | MS | 10 |  |  |  | losses | -0.25 dB/inch @ 1GHz
Single Ended | SVID | Type-3 | 0.9mm | 10 | Mainstream | Premium Mid Loss (PML) |  |  | B* | MS | 1 |  |  |  | losses | -0.25 dB/inch @ 1GHz
Single Ended | SVID | Type-3 | 0.9mm | 10 | Mainstream | Premium Mid Loss (PML) |  |  | B* | MS | 10 |  |  |  | losses | -0.25 dB/inch @ 1GHz
Single Ended | THC-SPI | Type-3 | 0.9mm | 10 | Mainstream | Premium Mid Loss (PML) |  |  | B* | MS | 1 |  |  |  | losses | -0.25 dB/inch @ 1GHz
Single Ended | THC-SPI | Type-3 | 0.9mm | 10 | Mainstream | Premium Mid Loss (PML) |  |  | B* | MS | 10 |  |  |  | losses | -0.25 dB/inch @ 1GHz
Single Ended | UART | Type-3 | 0.9mm | 10 | Mainstream | Premium Mid Loss (PML) |  |  | B* | MS | 1 |  |  |  | losses | -0.25 dB/inch @ 1GHz
Single Ended | UART | Type-3 | 0.9mm | 10 | Mainstream | Premium Mid Loss (PML) |  |  | B* | MS | 10 |  |  |  | losses | -0.25 dB/inch @ 1GHz
Single Ended | CLINK | Type-3 | 0.9mm | 10 | Mainstream | Premium Mid Loss (PML) |  |  | B* | MS | 1 |  |  |  | external_spacing | 175 um
Single Ended | CLINK | Type-3 | 0.9mm | 10 | Mainstream | Premium Mid Loss (PML) |  |  | B* | MS | 10 |  |  |  | external_spacing | 175 um
Single Ended | CNVi BRI and RGI | Type-3 | 0.9mm | 10 | Mainstream | Premium Mid Loss (PML) |  |  | B* | MS | 1 |  |  |  | external_spacing | 175 um
Single Ended | CNVi BRI and RGI | Type-3 | 0.9mm | 10 | Mainstream | Premium Mid Loss (PML) |  |  | B* | MS | 10 |  |  |  | external_spacing | 175 um
Single Ended | CPU and PCH GPIO | Type-3 | 0.9mm | 10 | Mainstream | Premium Mid Loss (PML) |  |  | B* | MS | 1 |  |  |  | external_spacing | 175 um
Single Ended | CPU and PCH GPIO | Type-3 | 0.9mm | 10 | Mainstream | Premium Mid Loss (PML) |  |  | B* | MS | 10 |  |  |  | external_spacing | 175 um
Single Ended | DMIC | Type-3 | 0.9mm | 10 | Mainstream | Premium Mid Loss (PML) |  |  | B* | MS | 1 |  |  |  | external_spacing | 175 um
Single Ended | DMIC | Type-3 | 0.9mm | 10 | Mainstream | Premium Mid Loss (PML) |  |  | B* | MS | 10 |  |  |  | external_spacing | 175 um
Single Ended | eSPI | Type-3 | 0.9mm | 10 | Mainstream | Premium Mid Loss (PML) |  |  | B* | MS | 1 |  |  |  | external_spacing | 175 um
Single Ended | eSPI | Type-3 | 0.9mm | 10 | Mainstream | Premium Mid Loss (PML) |  |  | B* | MS | 10 |  |  |  | external_spacing | 175 um
Single Ended | GSPI | Type-3 | 0.9mm | 10 | Mainstream | Premium Mid Loss (PML) |  |  | B* | MS | 1 |  |  |  | external_spacing | 175 um
Single Ended | GSPI | Type-3 | 0.9mm | 10 | Mainstream | Premium Mid Loss (PML) |  |  | B* | MS | 10 |  |  |  | external_spacing | 175 um
Single Ended | HDA | Type-3 | 0.9mm | 10 | Mainstream | Premium Mid Loss (PML) |  |  | B* | MS | 1 |  |  |  | external_spacing | 175 um
Single Ended | HDA | Type-3 | 0.9mm | 10 | Mainstream | Premium Mid Loss (PML) |  |  | B* | MS | 10 |  |  |  | external_spacing | 175 um
Single Ended | I2C | Type-3 | 0.9mm | 10 | Mainstream | Premium Mid Loss (PML) |  |  | B* | MS | 1 |  |  |  | external_spacing | 175 um
Single Ended | I2C | Type-3 | 0.9mm | 10 | Mainstream | Premium Mid Loss (PML) |  |  | B* | MS | 10 |  |  |  | external_spacing | 175 um
Single Ended | I2S | Type-3 | 0.9mm | 10 | Mainstream | Premium Mid Loss (PML) |  |  | B* | MS | 1 |  |  |  | external_spacing | 175 um
Single Ended | I2S | Type-3 | 0.9mm | 10 | Mainstream | Premium Mid Loss (PML) |  |  | B* | MS | 10 |  |  |  | external_spacing | 175 um
Single Ended | I3C | Type-3 | 0.9mm | 10 | Mainstream | Premium Mid Loss (PML) |  |  | B* | MS | 1 |  |  |  | external_spacing | 175 um
Single Ended | I3C | Type-3 | 0.9mm | 10 | Mainstream | Premium Mid Loss (PML) |  |  | B* | MS | 10 |  |  |  | external_spacing | 175 um
Single Ended | ISH-SPI | Type-3 | 0.9mm | 10 | Mainstream | Premium Mid Loss (PML) |  |  | B* | MS | 1 |  |  |  | external_spacing | 175 um
Single Ended | ISH-SPI | Type-3 | 0.9mm | 10 | Mainstream | Premium Mid Loss (PML) |  |  | B* | MS | 10 |  |  |  | external_spacing | 175 um
Single Ended | LSX | Type-3 | 0.9mm | 10 | Mainstream | Premium Mid Loss (PML) |  |  | B* | MS | 1 |  |  |  | external_spacing | 175 um
Single Ended | LSX | Type-3 | 0.9mm | 10 | Mainstream | Premium Mid Loss (PML) |  |  | B* | MS | 10 |  |  |  | external_spacing | 175 um
Single Ended | SMLink | Type-3 | 0.9mm | 10 | Mainstream | Premium Mid Loss (PML) |  |  | B* | MS | 1 |  |  |  | external_spacing | 175 um
Single Ended | SMLink | Type-3 | 0.9mm | 10 | Mainstream | Premium Mid Loss (PML) |  |  | B* | MS | 10 |  |  |  | external_spacing | 175 um
Single Ended | SoundWire | Type-3 | 0.9mm | 10 | Mainstream | Premium Mid Loss (PML) |  |  | B* | MS | 1 |  |  |  | external_spacing | 175 um
Single Ended | SoundWire | Type-3 | 0.9mm | 10 | Mainstream | Premium Mid Loss (PML) |  |  | B* | MS | 10 |  |  |  | external_spacing | 175 um
Single Ended | SPI0 Flash | Type-3 | 0.9mm | 10 | Mainstream | Premium Mid Loss (PML) |  |  | B* | MS | 1 |  |  |  | external_spacing | 175 um
Single Ended | SPI0 Flash | Type-3 | 0.9mm | 10 | Mainstream | Premium Mid Loss (PML) |  |  | B* | MS | 10 |  |  |  | external_spacing | 175 um
Single Ended | SVID | Type-3 | 0.9mm | 10 | Mainstream | Premium Mid Loss (PML) |  |  | B* | MS | 1 |  |  |  | external_spacing | 175 um
Single Ended | SVID | Type-3 | 0.9mm | 10 | Mainstream | Premium Mid Loss (PML) |  |  | B* | MS | 10 |  |  |  | external_spacing | 175 um
Single Ended | THC-SPI | Type-3 | 0.9mm | 10 | Mainstream | Premium Mid Loss (PML) |  |  | B* | MS | 1 |  |  |  | external_spacing | 175 um
Single Ended | THC-SPI | Type-3 | 0.9mm | 10 | Mainstream | Premium Mid Loss (PML) |  |  | B* | MS | 10 |  |  |  | external_spacing | 175 um
Single Ended | UART | Type-3 | 0.9mm | 10 | Mainstream | Premium Mid Loss (PML) |  |  | B* | MS | 1 |  |  |  | external_spacing | 175 um
Single Ended | UART | Type-3 | 0.9mm | 10 | Mainstream | Premium Mid Loss (PML) |  |  | B* | MS | 10 |  |  |  | external_spacing | 175 um
Single Ended | CLINK | Type-3 | 0.9mm | 10 | Mainstream | Premium Mid Loss (PML) |  |  | B* | MS | 1 |  |  |  | internal_channel_kb | -1.181 %
Single Ended | CLINK | Type-3 | 0.9mm | 10 | Mainstream | Premium Mid Loss (PML) |  |  | B* | MS | 10 |  |  |  | internal_channel_kb | -1.181 %
Single Ended | CNVi BRI and RGI | Type-3 | 0.9mm | 10 | Mainstream | Premium Mid Loss (PML) |  |  | B* | MS | 1 |  |  |  | internal_channel_kb | -1.181 %
Single Ended | CNVi BRI and RGI | Type-3 | 0.9mm | 10 | Mainstream | Premium Mid Loss (PML) |  |  | B* | MS | 10 |  |  |  | internal_channel_kb | -1.181 %
Single Ended | CPU and PCH GPIO | Type-3 | 0.9mm | 10 | Mainstream | Premium Mid Loss (PML) |  |  | B* | MS | 1 |  |  |  | internal_channel_kb | -1.181 %
Single Ended | CPU and PCH GPIO | Type-3 | 0.9mm | 10 | Mainstream | Premium Mid Loss (PML) |  |  | B* | MS | 10 |  |  |  | internal_channel_kb | -1.181 %
Single Ended | DMIC | Type-3 | 0.9mm | 10 | Mainstream | Premium Mid Loss (PML) |  |  | B* | MS | 1 |  |  |  | internal_channel_kb | -1.181 %
Single Ended | DMIC | Type-3 | 0.9mm | 10 | Mainstream | Premium Mid Loss (PML) |  |  | B* | MS | 10 |  |  |  | internal_channel_kb | -1.181 %
Single Ended | eSPI | Type-3 | 0.9mm | 10 | Mainstream | Premium Mid Loss (PML) |  |  | B* | MS | 1 |  |  |  | internal_channel_kb | -1.181 %
Single Ended | eSPI | Type-3 | 0.9mm | 10 | Mainstream | Premium Mid Loss (PML) |  |  | B* | MS | 10 |  |  |  | internal_channel_kb | -1.181 %
Single Ended | GSPI | Type-3 | 0.9mm | 10 | Mainstream | Premium Mid Loss (PML) |  |  | B* | MS | 1 |  |  |  | internal_channel_kb | -1.181 %
Single Ended | GSPI | Type-3 | 0.9mm | 10 | Mainstream | Premium Mid Loss (PML) |  |  | B* | MS | 10 |  |  |  | internal_channel_kb | -1.181 %
Single Ended | HDA | Type-3 | 0.9mm | 10 | Mainstream | Premium Mid Loss (PML) |  |  | B* | MS | 1 |  |  |  | internal_channel_kb | -1.181 %
Single Ended | HDA | Type-3 | 0.9mm | 10 | Mainstream | Premium Mid Loss (PML) |  |  | B* | MS | 10 |  |  |  | internal_channel_kb | -1.181 %
Single Ended | I2C | Type-3 | 0.9mm | 10 | Mainstream | Premium Mid Loss (PML) |  |  | B* | MS | 1 |  |  |  | internal_channel_kb | -1.181 %
Single Ended | I2C | Type-3 | 0.9mm | 10 | Mainstream | Premium Mid Loss (PML) |  |  | B* | MS | 10 |  |  |  | internal_channel_kb | -1.181 %
Single Ended | I2S | Type-3 | 0.9mm | 10 | Mainstream | Premium Mid Loss (PML) |  |  | B* | MS | 1 |  |  |  | internal_channel_kb | -1.181 %
Single Ended | I2S | Type-3 | 0.9mm | 10 | Mainstream | Premium Mid Loss (PML) |  |  | B* | MS | 10 |  |  |  | internal_channel_kb | -1.181 %
Single Ended | I3C | Type-3 | 0.9mm | 10 | Mainstream | Premium Mid Loss (PML) |  |  | B* | MS | 1 |  |  |  | internal_channel_kb | -1.181 %
Single Ended | I3C | Type-3 | 0.9mm | 10 | Mainstream | Premium Mid Loss (PML) |  |  | B* | MS | 10 |  |  |  | internal_channel_kb | -1.181 %
Single Ended | ISH-SPI | Type-3 | 0.9mm | 10 | Mainstream | Premium Mid Loss (PML) |  |  | B* | MS | 1 |  |  |  | internal_channel_kb | -1.181 %
Single Ended | ISH-SPI | Type-3 | 0.9mm | 10 | Mainstream | Premium Mid Loss (PML) |  |  | B* | MS | 10 |  |  |  | internal_channel_kb | -1.181 %
Single Ended | LSX | Type-3 | 0.9mm | 10 | Mainstream | Premium Mid Loss (PML) |  |  | B* | MS | 1 |  |  |  | internal_channel_kb | -1.181 %
Single Ended | LSX | Type-3 | 0.9mm | 10 | Mainstream | Premium Mid Loss (PML) |  |  | B* | MS | 10 |  |  |  | internal_channel_kb | -1.181 %
Single Ended | SMLink | Type-3 | 0.9mm | 10 | Mainstream | Premium Mid Loss (PML) |  |  | B* | MS | 1 |  |  |  | internal_channel_kb | -1.181 %
Single Ended | SMLink | Type-3 | 0.9mm | 10 | Mainstream | Premium Mid Loss (PML) |  |  | B* | MS | 10 |  |  |  | internal_channel_kb | -1.181 %
Single Ended | SoundWire | Type-3 | 0.9mm | 10 | Mainstream | Premium Mid Loss (PML) |  |  | B* | MS | 1 |  |  |  | internal_channel_kb | -1.181 %
Single Ended | SoundWire | Type-3 | 0.9mm | 10 | Mainstream | Premium Mid Loss (PML) |  |  | B* | MS | 10 |  |  |  | internal_channel_kb | -1.181 %
Single Ended | SPI0 Flash | Type-3 | 0.9mm | 10 | Mainstream | Premium Mid Loss (PML) |  |  | B* | MS | 1 |  |  |  | internal_channel_kb | -1.181 %
Single Ended | SPI0 Flash | Type-3 | 0.9mm | 10 | Mainstream | Premium Mid Loss (PML) |  |  | B* | MS | 10 |  |  |  | internal_channel_kb | -1.181 %
Single Ended | SVID | Type-3 | 0.9mm | 10 | Mainstream | Premium Mid Loss (PML) |  |  | B* | MS | 1 |  |  |  | internal_channel_kb | -1.181 %
Single Ended | SVID | Type-3 | 0.9mm | 10 | Mainstream | Premium Mid Loss (PML) |  |  | B* | MS | 10 |  |  |  | internal_channel_kb | -1.181 %
Single Ended | THC-SPI | Type-3 | 0.9mm | 10 | Mainstream | Premium Mid Loss (PML) |  |  | B* | MS | 1 |  |  |  | internal_channel_kb | -1.181 %
Single Ended | THC-SPI | Type-3 | 0.9mm | 10 | Mainstream | Premium Mid Loss (PML) |  |  | B* | MS | 10 |  |  |  | internal_channel_kb | -1.181 %
Single Ended | UART | Type-3 | 0.9mm | 10 | Mainstream | Premium Mid Loss (PML) |  |  | B* | MS | 1 |  |  |  | internal_channel_kb | -1.181 %
Single Ended | UART | Type-3 | 0.9mm | 10 | Mainstream | Premium Mid Loss (PML) |  |  | B* | MS | 10 |  |  |  | internal_channel_kb | -1.181 %
Single Ended | CLINK | Type-3 | 0.9mm | 10 | Mainstream | Premium Mid Loss (PML) |  |  | B* | MS | 1 |  |  |  | internal_channel_spacing | 88 um
Single Ended | CLINK | Type-3 | 0.9mm | 10 | Mainstream | Premium Mid Loss (PML) |  |  | B* | MS | 10 |  |  |  | internal_channel_spacing | 88 um
Single Ended | CNVi BRI and RGI | Type-3 | 0.9mm | 10 | Mainstream | Premium Mid Loss (PML) |  |  | B* | MS | 1 |  |  |  | internal_channel_spacing | 88 um
Single Ended | CNVi BRI and RGI | Type-3 | 0.9mm | 10 | Mainstream | Premium Mid Loss (PML) |  |  | B* | MS | 10 |  |  |  | internal_channel_spacing | 88 um
Single Ended | CPU and PCH GPIO | Type-3 | 0.9mm | 10 | Mainstream | Premium Mid Loss (PML) |  |  | B* | MS | 1 |  |  |  | internal_channel_spacing | 88 um
Single Ended | CPU and PCH GPIO | Type-3 | 0.9mm | 10 | Mainstream | Premium Mid Loss (PML) |  |  | B* | MS | 10 |  |  |  | internal_channel_spacing | 88 um
Single Ended | DMIC | Type-3 | 0.9mm | 10 | Mainstream | Premium Mid Loss (PML) |  |  | B* | MS | 1 |  |  |  | internal_channel_spacing | 88 um
Single Ended | DMIC | Type-3 | 0.9mm | 10 | Mainstream | Premium Mid Loss (PML) |  |  | B* | MS | 10 |  |  |  | internal_channel_spacing | 88 um
Single Ended | eSPI | Type-3 | 0.9mm | 10 | Mainstream | Premium Mid Loss (PML) |  |  | B* | MS | 1 |  |  |  | internal_channel_spacing | 88 um
Single Ended | eSPI | Type-3 | 0.9mm | 10 | Mainstream | Premium Mid Loss (PML) |  |  | B* | MS | 10 |  |  |  | internal_channel_spacing | 88 um
Single Ended | GSPI | Type-3 | 0.9mm | 10 | Mainstream | Premium Mid Loss (PML) |  |  | B* | MS | 1 |  |  |  | internal_channel_spacing | 88 um
Single Ended | GSPI | Type-3 | 0.9mm | 10 | Mainstream | Premium Mid Loss (PML) |  |  | B* | MS | 10 |  |  |  | internal_channel_spacing | 88 um
Single Ended | HDA | Type-3 | 0.9mm | 10 | Mainstream | Premium Mid Loss (PML) |  |  | B* | MS | 1 |  |  |  | internal_channel_spacing | 88 um
Single Ended | HDA | Type-3 | 0.9mm | 10 | Mainstream | Premium Mid Loss (PML) |  |  | B* | MS | 10 |  |  |  | internal_channel_spacing | 88 um
Single Ended | I2C | Type-3 | 0.9mm | 10 | Mainstream | Premium Mid Loss (PML) |  |  | B* | MS | 1 |  |  |  | internal_channel_spacing | 88 um
Single Ended | I2C | Type-3 | 0.9mm | 10 | Mainstream | Premium Mid Loss (PML) |  |  | B* | MS | 10 |  |  |  | internal_channel_spacing | 88 um
Single Ended | I2S | Type-3 | 0.9mm | 10 | Mainstream | Premium Mid Loss (PML) |  |  | B* | MS | 1 |  |  |  | internal_channel_spacing | 88 um
Single Ended | I2S | Type-3 | 0.9mm | 10 | Mainstream | Premium Mid Loss (PML) |  |  | B* | MS | 10 |  |  |  | internal_channel_spacing | 88 um
Single Ended | I3C | Type-3 | 0.9mm | 10 | Mainstream | Premium Mid Loss (PML) |  |  | B* | MS | 1 |  |  |  | internal_channel_spacing | 88 um
Single Ended | I3C | Type-3 | 0.9mm | 10 | Mainstream | Premium Mid Loss (PML) |  |  | B* | MS | 10 |  |  |  | internal_channel_spacing | 88 um
Single Ended | ISH-SPI | Type-3 | 0.9mm | 10 | Mainstream | Premium Mid Loss (PML) |  |  | B* | MS | 1 |  |  |  | internal_channel_spacing | 88 um
Single Ended | ISH-SPI | Type-3 | 0.9mm | 10 | Mainstream | Premium Mid Loss (PML) |  |  | B* | MS | 10 |  |  |  | internal_channel_spacing | 88 um
Single Ended | LSX | Type-3 | 0.9mm | 10 | Mainstream | Premium Mid Loss (PML) |  |  | B* | MS | 1 |  |  |  | internal_channel_spacing | 88 um
Single Ended | LSX | Type-3 | 0.9mm | 10 | Mainstream | Premium Mid Loss (PML) |  |  | B* | MS | 10 |  |  |  | internal_channel_spacing | 88 um
Single Ended | SMLink | Type-3 | 0.9mm | 10 | Mainstream | Premium Mid Loss (PML) |  |  | B* | MS | 1 |  |  |  | internal_channel_spacing | 88 um
Single Ended | SMLink | Type-3 | 0.9mm | 10 | Mainstream | Premium Mid Loss (PML) |  |  | B* | MS | 10 |  |  |  | internal_channel_spacing | 88 um
Single Ended | SoundWire | Type-3 | 0.9mm | 10 | Mainstream | Premium Mid Loss (PML) |  |  | B* | MS | 1 |  |  |  | internal_channel_spacing | 88 um
Single Ended | SoundWire | Type-3 | 0.9mm | 10 | Mainstream | Premium Mid Loss (PML) |  |  | B* | MS | 10 |  |  |  | internal_channel_spacing | 88 um
Single Ended | SPI0 Flash | Type-3 | 0.9mm | 10 | Mainstream | Premium Mid Loss (PML) |  |  | B* | MS | 1 |  |  |  | internal_channel_spacing | 88 um
Single Ended | SPI0 Flash | Type-3 | 0.9mm | 10 | Mainstream | Premium Mid Loss (PML) |  |  | B* | MS | 10 |  |  |  | internal_channel_spacing | 88 um
Single Ended | SVID | Type-3 | 0.9mm | 10 | Mainstream | Premium Mid Loss (PML) |  |  | B* | MS | 1 |  |  |  | internal_channel_spacing | 88 um
Single Ended | SVID | Type-3 | 0.9mm | 10 | Mainstream | Premium Mid Loss (PML) |  |  | B* | MS | 10 |  |  |  | internal_channel_spacing | 88 um
Single Ended | THC-SPI | Type-3 | 0.9mm | 10 | Mainstream | Premium Mid Loss (PML) |  |  | B* | MS | 1 |  |  |  | internal_channel_spacing | 88 um
Single Ended | THC-SPI | Type-3 | 0.9mm | 10 | Mainstream | Premium Mid Loss (PML) |  |  | B* | MS | 10 |  |  |  | internal_channel_spacing | 88 um
Single Ended | UART | Type-3 | 0.9mm | 10 | Mainstream | Premium Mid Loss (PML) |  |  | B* | MS | 1 |  |  |  | internal_channel_spacing | 88 um
Single Ended | UART | Type-3 | 0.9mm | 10 | Mainstream | Premium Mid Loss (PML) |  |  | B* | MS | 10 |  |  |  | internal_channel_spacing | 88 um
Single Ended | CLINK | Type-3 | 0.9mm | 10 | Mainstream | Premium Mid Loss (PML) |  |  | B* | MS | 1 |  |  |  | external_channel_kb | -2.1 %
Single Ended | CLINK | Type-3 | 0.9mm | 10 | Mainstream | Premium Mid Loss (PML) |  |  | B* | MS | 10 |  |  |  | external_channel_kb | -2.1 %
Single Ended | CNVi BRI and RGI | Type-3 | 0.9mm | 10 | Mainstream | Premium Mid Loss (PML) |  |  | B* | MS | 1 |  |  |  | external_channel_kb | -2.1 %
Single Ended | CNVi BRI and RGI | Type-3 | 0.9mm | 10 | Mainstream | Premium Mid Loss (PML) |  |  | B* | MS | 10 |  |  |  | external_channel_kb | -2.1 %
Single Ended | CPU and PCH GPIO | Type-3 | 0.9mm | 10 | Mainstream | Premium Mid Loss (PML) |  |  | B* | MS | 1 |  |  |  | external_channel_kb | -2.1 %
Single Ended | CPU and PCH GPIO | Type-3 | 0.9mm | 10 | Mainstream | Premium Mid Loss (PML) |  |  | B* | MS | 10 |  |  |  | external_channel_kb | -2.1 %
Single Ended | DMIC | Type-3 | 0.9mm | 10 | Mainstream | Premium Mid Loss (PML) |  |  | B* | MS | 1 |  |  |  | external_channel_kb | -2.1 %
Single Ended | DMIC | Type-3 | 0.9mm | 10 | Mainstream | Premium Mid Loss (PML) |  |  | B* | MS | 10 |  |  |  | external_channel_kb | -2.1 %
Single Ended | eSPI | Type-3 | 0.9mm | 10 | Mainstream | Premium Mid Loss (PML) |  |  | B* | MS | 1 |  |  |  | external_channel_kb | -2.1 %
Single Ended | eSPI | Type-3 | 0.9mm | 10 | Mainstream | Premium Mid Loss (PML) |  |  | B* | MS | 10 |  |  |  | external_channel_kb | -2.1 %
Single Ended | GSPI | Type-3 | 0.9mm | 10 | Mainstream | Premium Mid Loss (PML) |  |  | B* | MS | 1 |  |  |  | external_channel_kb | -2.1 %
Single Ended | GSPI | Type-3 | 0.9mm | 10 | Mainstream | Premium Mid Loss (PML) |  |  | B* | MS | 10 |  |  |  | external_channel_kb | -2.1 %
Single Ended | HDA | Type-3 | 0.9mm | 10 | Mainstream | Premium Mid Loss (PML) |  |  | B* | MS | 1 |  |  |  | external_channel_kb | -2.1 %
Single Ended | HDA | Type-3 | 0.9mm | 10 | Mainstream | Premium Mid Loss (PML) |  |  | B* | MS | 10 |  |  |  | external_channel_kb | -2.1 %
Single Ended | I2C | Type-3 | 0.9mm | 10 | Mainstream | Premium Mid Loss (PML) |  |  | B* | MS | 1 |  |  |  | external_channel_kb | -2.1 %
Single Ended | I2C | Type-3 | 0.9mm | 10 | Mainstream | Premium Mid Loss (PML) |  |  | B* | MS | 10 |  |  |  | external_channel_kb | -2.1 %
Single Ended | I2S | Type-3 | 0.9mm | 10 | Mainstream | Premium Mid Loss (PML) |  |  | B* | MS | 1 |  |  |  | external_channel_kb | -2.1 %
Single Ended | I2S | Type-3 | 0.9mm | 10 | Mainstream | Premium Mid Loss (PML) |  |  | B* | MS | 10 |  |  |  | external_channel_kb | -2.1 %
Single Ended | I3C | Type-3 | 0.9mm | 10 | Mainstream | Premium Mid Loss (PML) |  |  | B* | MS | 1 |  |  |  | external_channel_kb | -2.1 %
Single Ended | I3C | Type-3 | 0.9mm | 10 | Mainstream | Premium Mid Loss (PML) |  |  | B* | MS | 10 |  |  |  | external_channel_kb | -2.1 %
Single Ended | ISH-SPI | Type-3 | 0.9mm | 10 | Mainstream | Premium Mid Loss (PML) |  |  | B* | MS | 1 |  |  |  | external_channel_kb | -2.1 %
Single Ended | ISH-SPI | Type-3 | 0.9mm | 10 | Mainstream | Premium Mid Loss (PML) |  |  | B* | MS | 10 |  |  |  | external_channel_kb | -2.1 %
Single Ended | LSX | Type-3 | 0.9mm | 10 | Mainstream | Premium Mid Loss (PML) |  |  | B* | MS | 1 |  |  |  | external_channel_kb | -2.1 %
Single Ended | LSX | Type-3 | 0.9mm | 10 | Mainstream | Premium Mid Loss (PML) |  |  | B* | MS | 10 |  |  |  | external_channel_kb | -2.1 %
Single Ended | SMLink | Type-3 | 0.9mm | 10 | Mainstream | Premium Mid Loss (PML) |  |  | B* | MS | 1 |  |  |  | external_channel_kb | -2.1 %
Single Ended | SMLink | Type-3 | 0.9mm | 10 | Mainstream | Premium Mid Loss (PML) |  |  | B* | MS | 10 |  |  |  | external_channel_kb | -2.1 %
Single Ended | SoundWire | Type-3 | 0.9mm | 10 | Mainstream | Premium Mid Loss (PML) |  |  | B* | MS | 1 |  |  |  | external_channel_kb | -2.1 %
Single Ended | SoundWire | Type-3 | 0.9mm | 10 | Mainstream | Premium Mid Loss (PML) |  |  | B* | MS | 10 |  |  |  | external_channel_kb | -2.1 %
Single Ended | SPI0 Flash | Type-3 | 0.9mm | 10 | Mainstream | Premium Mid Loss (PML) |  |  | B* | MS | 1 |  |  |  | external_channel_kb | -2.1 %
Single Ended | SPI0 Flash | Type-3 | 0.9mm | 10 | Mainstream | Premium Mid Loss (PML) |  |  | B* | MS | 10 |  |  |  | external_channel_kb | -2.1 %
Single Ended | SVID | Type-3 | 0.9mm | 10 | Mainstream | Premium Mid Loss (PML) |  |  | B* | MS | 1 |  |  |  | external_channel_kb | -2.1 %
Single Ended | SVID | Type-3 | 0.9mm | 10 | Mainstream | Premium Mid Loss (PML) |  |  | B* | MS | 10 |  |  |  | external_channel_kb | -2.1 %
Single Ended | THC-SPI | Type-3 | 0.9mm | 10 | Mainstream | Premium Mid Loss (PML) |  |  | B* | MS | 1 |  |  |  | external_channel_kb | -2.1 %
Single Ended | THC-SPI | Type-3 | 0.9mm | 10 | Mainstream | Premium Mid Loss (PML) |  |  | B* | MS | 10 |  |  |  | external_channel_kb | -2.1 %
Single Ended | UART | Type-3 | 0.9mm | 10 | Mainstream | Premium Mid Loss (PML) |  |  | B* | MS | 1 |  |  |  | external_channel_kb | -2.1 %
Single Ended | UART | Type-3 | 0.9mm | 10 | Mainstream | Premium Mid Loss (PML) |  |  | B* | MS | 10 |  |  |  | external_channel_kb | -2.1 %
Single Ended | CPU Sideband | Type-3 | 0.9mm | 10 | Mainstream | Premium Mid Loss (PML) |  |  | B* | MS | 1 |  |  |  | min_width | 75 um
Single Ended | CPU Sideband | Type-3 | 0.9mm | 10 | Mainstream | Premium Mid Loss (PML) |  |  | B* | MS | 10 |  |  |  | min_width | 75 um
Single Ended | CPU Sideband | Type-3 | 0.9mm | 10 | Mainstream | Premium Mid Loss (PML) |  |  | B* | MS | 1 |  |  |  | impedance | 59 ohm
Single Ended | CPU Sideband | Type-3 | 0.9mm | 10 | Mainstream | Premium Mid Loss (PML) |  |  | B* | MS | 10 |  |  |  | impedance | 59 ohm
Single Ended | CPU Sideband | Type-3 | 0.9mm | 10 | Mainstream | Premium Mid Loss (PML) |  |  | B* | MS | 1 |  |  |  | losses | -0.25 dB/inch @ 1GHz
Single Ended | CPU Sideband | Type-3 | 0.9mm | 10 | Mainstream | Premium Mid Loss (PML) |  |  | B* | MS | 10 |  |  |  | losses | -0.25 dB/inch @ 1GHz
Single Ended | CPU Sideband | Type-3 | 0.9mm | 10 | Mainstream | Premium Mid Loss (PML) |  |  | B* | MS | 1 |  |  |  | external_spacing | 88 um
Single Ended | CPU Sideband | Type-3 | 0.9mm | 10 | Mainstream | Premium Mid Loss (PML) |  |  | B* | MS | 10 |  |  |  | external_spacing | 88 um
Single Ended | CPU Sideband | Type-3 | 0.9mm | 10 | Mainstream | Premium Mid Loss (PML) |  |  | B* | MS | 1 |  |  |  | internal_channel_kb | -1.181 %
Single Ended | CPU Sideband | Type-3 | 0.9mm | 10 | Mainstream | Premium Mid Loss (PML) |  |  | B* | MS | 10 |  |  |  | internal_channel_kb | -1.181 %
Single Ended | CPU Sideband | Type-3 | 0.9mm | 10 | Mainstream | Premium Mid Loss (PML) |  |  | B* | MS | 1 |  |  |  | internal_channel_spacing | 88 um
Single Ended | CPU Sideband | Type-3 | 0.9mm | 10 | Mainstream | Premium Mid Loss (PML) |  |  | B* | MS | 10 |  |  |  | internal_channel_spacing | 88 um
Single Ended | CPU Sideband | Type-3 | 0.9mm | 10 | Mainstream | Premium Mid Loss (PML) |  |  | B* | MS | 1 |  |  |  | external_channel_kb | -1.181 %
Single Ended | CPU Sideband | Type-3 | 0.9mm | 10 | Mainstream | Premium Mid Loss (PML) |  |  | B* | MS | 10 |  |  |  | external_channel_kb | -1.181 %
Single Ended | Imaging Clock | Type-3 | 0.9mm | 10 | Mainstream | Premium Mid Loss (PML) |  |  | B* | MS | 1 |  |  |  | min_width | 75 um
Single Ended | Imaging Clock | Type-3 | 0.9mm | 10 | Mainstream | Premium Mid Loss (PML) |  |  | B* | MS | 10 |  |  |  | min_width | 75 um
Single Ended | SUSCLK | Type-3 | 0.9mm | 10 | Mainstream | Premium Mid Loss (PML) |  |  | B* | MS | 1 |  |  |  | min_width | 75 um
Single Ended | SUSCLK | Type-3 | 0.9mm | 10 | Mainstream | Premium Mid Loss (PML) |  |  | B* | MS | 10 |  |  |  | min_width | 75 um
Single Ended | Imaging Clock | Type-3 | 0.9mm | 10 | Mainstream | Premium Mid Loss (PML) |  |  | B* | MS | 1 |  |  |  | impedance | 59 ohm
Single Ended | Imaging Clock | Type-3 | 0.9mm | 10 | Mainstream | Premium Mid Loss (PML) |  |  | B* | MS | 10 |  |  |  | impedance | 59 ohm
Single Ended | SUSCLK | Type-3 | 0.9mm | 10 | Mainstream | Premium Mid Loss (PML) |  |  | B* | MS | 1 |  |  |  | impedance | 59 ohm
Single Ended | SUSCLK | Type-3 | 0.9mm | 10 | Mainstream | Premium Mid Loss (PML) |  |  | B* | MS | 10 |  |  |  | impedance | 59 ohm
Single Ended | Imaging Clock | Type-3 | 0.9mm | 10 | Mainstream | Premium Mid Loss (PML) |  |  | B* | MS | 1 |  |  |  | losses | -0.23 dB/inch @ 1GHz
Single Ended | Imaging Clock | Type-3 | 0.9mm | 10 | Mainstream | Premium Mid Loss (PML) |  |  | B* | MS | 10 |  |  |  | losses | -0.23 dB/inch @ 1GHz
Single Ended | SUSCLK | Type-3 | 0.9mm | 10 | Mainstream | Premium Mid Loss (PML) |  |  | B* | MS | 1 |  |  |  | losses | -0.23 dB/inch @ 1GHz
Single Ended | SUSCLK | Type-3 | 0.9mm | 10 | Mainstream | Premium Mid Loss (PML) |  |  | B* | MS | 10 |  |  |  | losses | -0.23 dB/inch @ 1GHz
Single Ended | Imaging Clock | Type-3 | 0.9mm | 10 | Mainstream | Premium Mid Loss (PML) |  |  | B* | MS | 1 |  |  |  | external_spacing | 175 um
Single Ended | Imaging Clock | Type-3 | 0.9mm | 10 | Mainstream | Premium Mid Loss (PML) |  |  | B* | MS | 10 |  |  |  | external_spacing | 175 um
Single Ended | SUSCLK | Type-3 | 0.9mm | 10 | Mainstream | Premium Mid Loss (PML) |  |  | B* | MS | 1 |  |  |  | external_spacing | 175 um
Single Ended | SUSCLK | Type-3 | 0.9mm | 10 | Mainstream | Premium Mid Loss (PML) |  |  | B* | MS | 10 |  |  |  | external_spacing | 175 um
Single Ended | Imaging Clock | Type-3 | 0.9mm | 10 | Mainstream | Premium Mid Loss (PML) |  |  | B* | MS | 1 |  |  |  | internal_channel_kb | -2.1 %
Single Ended | Imaging Clock | Type-3 | 0.9mm | 10 | Mainstream | Premium Mid Loss (PML) |  |  | B* | MS | 10 |  |  |  | internal_channel_kb | -2.1 %
Single Ended | SUSCLK | Type-3 | 0.9mm | 10 | Mainstream | Premium Mid Loss (PML) |  |  | B* | MS | 1 |  |  |  | internal_channel_kb | -2.1 %
Single Ended | SUSCLK | Type-3 | 0.9mm | 10 | Mainstream | Premium Mid Loss (PML) |  |  | B* | MS | 10 |  |  |  | internal_channel_kb | -2.1 %
Single Ended | Imaging Clock | Type-3 | 0.9mm | 10 | Mainstream | Premium Mid Loss (PML) |  |  | B* | MS | 1 |  |  |  | internal_channel_spacing | 175 um
Single Ended | Imaging Clock | Type-3 | 0.9mm | 10 | Mainstream | Premium Mid Loss (PML) |  |  | B* | MS | 10 |  |  |  | internal_channel_spacing | 175 um
Single Ended | SUSCLK | Type-3 | 0.9mm | 10 | Mainstream | Premium Mid Loss (PML) |  |  | B* | MS | 1 |  |  |  | internal_channel_spacing | 175 um
Single Ended | SUSCLK | Type-3 | 0.9mm | 10 | Mainstream | Premium Mid Loss (PML) |  |  | B* | MS | 10 |  |  |  | internal_channel_spacing | 175 um
Single Ended | Imaging Clock | Type-3 | 0.9mm | 10 | Mainstream | Premium Mid Loss (PML) |  |  | B* | MS | 1 |  |  |  | external_channel_kb | -2.1 %
Single Ended | Imaging Clock | Type-3 | 0.9mm | 10 | Mainstream | Premium Mid Loss (PML) |  |  | B* | MS | 10 |  |  |  | external_channel_kb | -2.1 %
Single Ended | SUSCLK | Type-3 | 0.9mm | 10 | Mainstream | Premium Mid Loss (PML) |  |  | B* | MS | 1 |  |  |  | external_channel_kb | -2.1 %
Single Ended | SUSCLK | Type-3 | 0.9mm | 10 | Mainstream | Premium Mid Loss (PML) |  |  | B* | MS | 10 |  |  |  | external_channel_kb | -2.1 %
Single Ended | XTAL | Type-3 | 0.9mm | 10 | Mainstream | Premium Mid Loss (PML) |  |  | B* | MS | 1 |  |  |  | min_width | 75 um
Single Ended | XTAL | Type-3 | 0.9mm | 10 | Mainstream | Premium Mid Loss (PML) |  |  | B* | MS | 10 |  |  |  | min_width | 75 um
Single Ended | RTC | Type-3 | 0.9mm | 10 | Mainstream | Premium Mid Loss (PML) |  |  | B* | MS | 1 |  |  |  | min_width | 75 um
Single Ended | RTC | Type-3 | 0.9mm | 10 | Mainstream | Premium Mid Loss (PML) |  |  | B* | MS | 10 |  |  |  | min_width | 75 um
Single Ended | XTAL | Type-3 | 0.9mm | 10 | Mainstream | Premium Mid Loss (PML) |  |  | B* | MS | 1 |  |  |  | impedance | 59 ohm
Single Ended | XTAL | Type-3 | 0.9mm | 10 | Mainstream | Premium Mid Loss (PML) |  |  | B* | MS | 10 |  |  |  | impedance | 59 ohm
Single Ended | RTC | Type-3 | 0.9mm | 10 | Mainstream | Premium Mid Loss (PML) |  |  | B* | MS | 1 |  |  |  | impedance | 59 ohm
Single Ended | RTC | Type-3 | 0.9mm | 10 | Mainstream | Premium Mid Loss (PML) |  |  | B* | MS | 10 |  |  |  | impedance | 59 ohm
Single Ended | XTAL | Type-3 | 0.9mm | 10 | Mainstream | Premium Mid Loss (PML) |  |  | B* | MS | 1 |  |  |  | losses | -0.23 dB/inch @ 1GHz
Single Ended | XTAL | Type-3 | 0.9mm | 10 | Mainstream | Premium Mid Loss (PML) |  |  | B* | MS | 10 |  |  |  | losses | -0.23 dB/inch @ 1GHz
Single Ended | RTC | Type-3 | 0.9mm | 10 | Mainstream | Premium Mid Loss (PML) |  |  | B* | MS | 1 |  |  |  | losses | -0.23 dB/inch @ 1GHz
Single Ended | RTC | Type-3 | 0.9mm | 10 | Mainstream | Premium Mid Loss (PML) |  |  | B* | MS | 10 |  |  |  | losses | -0.23 dB/inch @ 1GHz
Single Ended | XTAL | Type-3 | 0.9mm | 10 | Mainstream | Premium Mid Loss (PML) |  |  | B* | MS | 1 |  |  |  | external_spacing | 1270 um
Single Ended | XTAL | Type-3 | 0.9mm | 10 | Mainstream | Premium Mid Loss (PML) |  |  | B* | MS | 10 |  |  |  | external_spacing | 1270 um
Single Ended | RTC | Type-3 | 0.9mm | 10 | Mainstream | Premium Mid Loss (PML) |  |  | B* | MS | 1 |  |  |  | external_spacing | 1270 um
Single Ended | RTC | Type-3 | 0.9mm | 10 | Mainstream | Premium Mid Loss (PML) |  |  | B* | MS | 10 |  |  |  | external_spacing | 1270 um
Single Ended | XTAL | Type-3 | 0.9mm | 10 | Mainstream | Premium Mid Loss (PML) |  |  | B* | MS | 1 |  |  |  | internal_channel_kb | -2.125 %
Single Ended | XTAL | Type-3 | 0.9mm | 10 | Mainstream | Premium Mid Loss (PML) |  |  | B* | MS | 10 |  |  |  | internal_channel_kb | -2.125 %
Single Ended | RTC | Type-3 | 0.9mm | 10 | Mainstream | Premium Mid Loss (PML) |  |  | B* | MS | 1 |  |  |  | internal_channel_kb | -2.125 %
Single Ended | RTC | Type-3 | 0.9mm | 10 | Mainstream | Premium Mid Loss (PML) |  |  | B* | MS | 10 |  |  |  | internal_channel_kb | -2.125 %
Single Ended | XTAL | Type-3 | 0.9mm | 10 | Mainstream | Premium Mid Loss (PML) |  |  | B* | MS | 1 |  |  |  | internal_channel_spacing | 200 um
Single Ended | XTAL | Type-3 | 0.9mm | 10 | Mainstream | Premium Mid Loss (PML) |  |  | B* | MS | 10 |  |  |  | internal_channel_spacing | 200 um
Single Ended | RTC | Type-3 | 0.9mm | 10 | Mainstream | Premium Mid Loss (PML) |  |  | B* | MS | 1 |  |  |  | internal_channel_spacing | 200 um
Single Ended | RTC | Type-3 | 0.9mm | 10 | Mainstream | Premium Mid Loss (PML) |  |  | B* | MS | 10 |  |  |  | internal_channel_spacing | 200 um
Single Ended | XTAL | Type-3 | 0.9mm | 10 | Mainstream | Premium Mid Loss (PML) |  |  | B* | MS | 1 |  |  |  | external_channel_kb | -0.133 %
Single Ended | XTAL | Type-3 | 0.9mm | 10 | Mainstream | Premium Mid Loss (PML) |  |  | B* | MS | 10 |  |  |  | external_channel_kb | -0.133 %
Single Ended | RTC | Type-3 | 0.9mm | 10 | Mainstream | Premium Mid Loss (PML) |  |  | B* | MS | 1 |  |  |  | external_channel_kb | -0.133 %
Single Ended | RTC | Type-3 | 0.9mm | 10 | Mainstream | Premium Mid Loss (PML) |  |  | B* | MS | 10 |  |  |  | external_channel_kb | -0.133 %
Single Ended | CLINK | Type-3 | 0.9mm | 10 | Mainstream | Premium Mid Loss (PML) |  |  | B* | SL | 3 |  |  |  | min_width | 75 um
Single Ended | CLINK | Type-3 | 0.9mm | 10 | Mainstream | Premium Mid Loss (PML) |  |  | B* | SL | 8 |  |  |  | min_width | 75 um
Single Ended | CNVi BRI and RGI | Type-3 | 0.9mm | 10 | Mainstream | Premium Mid Loss (PML) |  |  | B* | SL | 3 |  |  |  | min_width | 75 um
Single Ended | CNVi BRI and RGI | Type-3 | 0.9mm | 10 | Mainstream | Premium Mid Loss (PML) |  |  | B* | SL | 8 |  |  |  | min_width | 75 um
Single Ended | CPU and PCH GPIO | Type-3 | 0.9mm | 10 | Mainstream | Premium Mid Loss (PML) |  |  | B* | SL | 3 |  |  |  | min_width | 75 um
Single Ended | CPU and PCH GPIO | Type-3 | 0.9mm | 10 | Mainstream | Premium Mid Loss (PML) |  |  | B* | SL | 8 |  |  |  | min_width | 75 um
Single Ended | DMIC | Type-3 | 0.9mm | 10 | Mainstream | Premium Mid Loss (PML) |  |  | B* | SL | 3 |  |  |  | min_width | 75 um
Single Ended | DMIC | Type-3 | 0.9mm | 10 | Mainstream | Premium Mid Loss (PML) |  |  | B* | SL | 8 |  |  |  | min_width | 75 um
Single Ended | eSPI | Type-3 | 0.9mm | 10 | Mainstream | Premium Mid Loss (PML) |  |  | B* | SL | 3 |  |  |  | min_width | 75 um
Single Ended | eSPI | Type-3 | 0.9mm | 10 | Mainstream | Premium Mid Loss (PML) |  |  | B* | SL | 8 |  |  |  | min_width | 75 um
Single Ended | GSPI | Type-3 | 0.9mm | 10 | Mainstream | Premium Mid Loss (PML) |  |  | B* | SL | 3 |  |  |  | min_width | 75 um
Single Ended | GSPI | Type-3 | 0.9mm | 10 | Mainstream | Premium Mid Loss (PML) |  |  | B* | SL | 8 |  |  |  | min_width | 75 um
Single Ended | HDA | Type-3 | 0.9mm | 10 | Mainstream | Premium Mid Loss (PML) |  |  | B* | SL | 3 |  |  |  | min_width | 75 um
Single Ended | HDA | Type-3 | 0.9mm | 10 | Mainstream | Premium Mid Loss (PML) |  |  | B* | SL | 8 |  |  |  | min_width | 75 um
Single Ended | I2C | Type-3 | 0.9mm | 10 | Mainstream | Premium Mid Loss (PML) |  |  | B* | SL | 3 |  |  |  | min_width | 75 um
Single Ended | I2C | Type-3 | 0.9mm | 10 | Mainstream | Premium Mid Loss (PML) |  |  | B* | SL | 8 |  |  |  | min_width | 75 um
Single Ended | I2S | Type-3 | 0.9mm | 10 | Mainstream | Premium Mid Loss (PML) |  |  | B* | SL | 3 |  |  |  | min_width | 75 um
Single Ended | I2S | Type-3 | 0.9mm | 10 | Mainstream | Premium Mid Loss (PML) |  |  | B* | SL | 8 |  |  |  | min_width | 75 um
Single Ended | I3C | Type-3 | 0.9mm | 10 | Mainstream | Premium Mid Loss (PML) |  |  | B* | SL | 3 |  |  |  | min_width | 75 um
Single Ended | I3C | Type-3 | 0.9mm | 10 | Mainstream | Premium Mid Loss (PML) |  |  | B* | SL | 8 |  |  |  | min_width | 75 um
Single Ended | ISH-SPI | Type-3 | 0.9mm | 10 | Mainstream | Premium Mid Loss (PML) |  |  | B* | SL | 3 |  |  |  | min_width | 75 um
Single Ended | ISH-SPI | Type-3 | 0.9mm | 10 | Mainstream | Premium Mid Loss (PML) |  |  | B* | SL | 8 |  |  |  | min_width | 75 um
Single Ended | LSX | Type-3 | 0.9mm | 10 | Mainstream | Premium Mid Loss (PML) |  |  | B* | SL | 3 |  |  |  | min_width | 75 um
Single Ended | LSX | Type-3 | 0.9mm | 10 | Mainstream | Premium Mid Loss (PML) |  |  | B* | SL | 8 |  |  |  | min_width | 75 um
Single Ended | SMLink | Type-3 | 0.9mm | 10 | Mainstream | Premium Mid Loss (PML) |  |  | B* | SL | 3 |  |  |  | min_width | 75 um
Single Ended | SMLink | Type-3 | 0.9mm | 10 | Mainstream | Premium Mid Loss (PML) |  |  | B* | SL | 8 |  |  |  | min_width | 75 um
Single Ended | SoundWire | Type-3 | 0.9mm | 10 | Mainstream | Premium Mid Loss (PML) |  |  | B* | SL | 3 |  |  |  | min_width | 75 um
Single Ended | SoundWire | Type-3 | 0.9mm | 10 | Mainstream | Premium Mid Loss (PML) |  |  | B* | SL | 8 |  |  |  | min_width | 75 um
Single Ended | SPI0 Flash | Type-3 | 0.9mm | 10 | Mainstream | Premium Mid Loss (PML) |  |  | B* | SL | 3 |  |  |  | min_width | 75 um
Single Ended | SPI0 Flash | Type-3 | 0.9mm | 10 | Mainstream | Premium Mid Loss (PML) |  |  | B* | SL | 8 |  |  |  | min_width | 75 um
Single Ended | SVID | Type-3 | 0.9mm | 10 | Mainstream | Premium Mid Loss (PML) |  |  | B* | SL | 3 |  |  |  | min_width | 75 um
Single Ended | SVID | Type-3 | 0.9mm | 10 | Mainstream | Premium Mid Loss (PML) |  |  | B* | SL | 8 |  |  |  | min_width | 75 um
Single Ended | THC-SPI | Type-3 | 0.9mm | 10 | Mainstream | Premium Mid Loss (PML) |  |  | B* | SL | 3 |  |  |  | min_width | 75 um
Single Ended | THC-SPI | Type-3 | 0.9mm | 10 | Mainstream | Premium Mid Loss (PML) |  |  | B* | SL | 8 |  |  |  | min_width | 75 um
Single Ended | UART | Type-3 | 0.9mm | 10 | Mainstream | Premium Mid Loss (PML) |  |  | B* | SL | 3 |  |  |  | min_width | 75 um
Single Ended | UART | Type-3 | 0.9mm | 10 | Mainstream | Premium Mid Loss (PML) |  |  | B* | SL | 8 |  |  |  | min_width | 75 um
Single Ended | CLINK | Type-3 | 0.9mm | 10 | Mainstream | Premium Mid Loss (PML) |  |  | B* | SL | 3 |  |  |  | impedance | 43 ohm
Single Ended | CLINK | Type-3 | 0.9mm | 10 | Mainstream | Premium Mid Loss (PML) |  |  | B* | SL | 8 |  |  |  | impedance | 43 ohm
Single Ended | CNVi BRI and RGI | Type-3 | 0.9mm | 10 | Mainstream | Premium Mid Loss (PML) |  |  | B* | SL | 3 |  |  |  | impedance | 43 ohm
Single Ended | CNVi BRI and RGI | Type-3 | 0.9mm | 10 | Mainstream | Premium Mid Loss (PML) |  |  | B* | SL | 8 |  |  |  | impedance | 43 ohm
Single Ended | CPU and PCH GPIO | Type-3 | 0.9mm | 10 | Mainstream | Premium Mid Loss (PML) |  |  | B* | SL | 3 |  |  |  | impedance | 43 ohm
Single Ended | CPU and PCH GPIO | Type-3 | 0.9mm | 10 | Mainstream | Premium Mid Loss (PML) |  |  | B* | SL | 8 |  |  |  | impedance | 43 ohm
Single Ended | DMIC | Type-3 | 0.9mm | 10 | Mainstream | Premium Mid Loss (PML) |  |  | B* | SL | 3 |  |  |  | impedance | 43 ohm
Single Ended | DMIC | Type-3 | 0.9mm | 10 | Mainstream | Premium Mid Loss (PML) |  |  | B* | SL | 8 |  |  |  | impedance | 43 ohm
Single Ended | eSPI | Type-3 | 0.9mm | 10 | Mainstream | Premium Mid Loss (PML) |  |  | B* | SL | 3 |  |  |  | impedance | 43 ohm
Single Ended | eSPI | Type-3 | 0.9mm | 10 | Mainstream | Premium Mid Loss (PML) |  |  | B* | SL | 8 |  |  |  | impedance | 43 ohm
Single Ended | GSPI | Type-3 | 0.9mm | 10 | Mainstream | Premium Mid Loss (PML) |  |  | B* | SL | 3 |  |  |  | impedance | 43 ohm
Single Ended | GSPI | Type-3 | 0.9mm | 10 | Mainstream | Premium Mid Loss (PML) |  |  | B* | SL | 8 |  |  |  | impedance | 43 ohm
Single Ended | HDA | Type-3 | 0.9mm | 10 | Mainstream | Premium Mid Loss (PML) |  |  | B* | SL | 3 |  |  |  | impedance | 43 ohm
Single Ended | HDA | Type-3 | 0.9mm | 10 | Mainstream | Premium Mid Loss (PML) |  |  | B* | SL | 8 |  |  |  | impedance | 43 ohm
Single Ended | I2C | Type-3 | 0.9mm | 10 | Mainstream | Premium Mid Loss (PML) |  |  | B* | SL | 3 |  |  |  | impedance | 43 ohm
Single Ended | I2C | Type-3 | 0.9mm | 10 | Mainstream | Premium Mid Loss (PML) |  |  | B* | SL | 8 |  |  |  | impedance | 43 ohm
Single Ended | I2S | Type-3 | 0.9mm | 10 | Mainstream | Premium Mid Loss (PML) |  |  | B* | SL | 3 |  |  |  | impedance | 43 ohm
Single Ended | I2S | Type-3 | 0.9mm | 10 | Mainstream | Premium Mid Loss (PML) |  |  | B* | SL | 8 |  |  |  | impedance | 43 ohm
Single Ended | I3C | Type-3 | 0.9mm | 10 | Mainstream | Premium Mid Loss (PML) |  |  | B* | SL | 3 |  |  |  | impedance | 43 ohm
Single Ended | I3C | Type-3 | 0.9mm | 10 | Mainstream | Premium Mid Loss (PML) |  |  | B* | SL | 8 |  |  |  | impedance | 43 ohm
Single Ended | ISH-SPI | Type-3 | 0.9mm | 10 | Mainstream | Premium Mid Loss (PML) |  |  | B* | SL | 3 |  |  |  | impedance | 43 ohm
Single Ended | ISH-SPI | Type-3 | 0.9mm | 10 | Mainstream | Premium Mid Loss (PML) |  |  | B* | SL | 8 |  |  |  | impedance | 43 ohm
Single Ended | LSX | Type-3 | 0.9mm | 10 | Mainstream | Premium Mid Loss (PML) |  |  | B* | SL | 3 |  |  |  | impedance | 43 ohm
Single Ended | LSX | Type-3 | 0.9mm | 10 | Mainstream | Premium Mid Loss (PML) |  |  | B* | SL | 8 |  |  |  | impedance | 43 ohm
Single Ended | SMLink | Type-3 | 0.9mm | 10 | Mainstream | Premium Mid Loss (PML) |  |  | B* | SL | 3 |  |  |  | impedance | 43 ohm
Single Ended | SMLink | Type-3 | 0.9mm | 10 | Mainstream | Premium Mid Loss (PML) |  |  | B* | SL | 8 |  |  |  | impedance | 43 ohm
Single Ended | SoundWire | Type-3 | 0.9mm | 10 | Mainstream | Premium Mid Loss (PML) |  |  | B* | SL | 3 |  |  |  | impedance | 43 ohm
Single Ended | SoundWire | Type-3 | 0.9mm | 10 | Mainstream | Premium Mid Loss (PML) |  |  | B* | SL | 8 |  |  |  | impedance | 43 ohm
Single Ended | SPI0 Flash | Type-3 | 0.9mm | 10 | Mainstream | Premium Mid Loss (PML) |  |  | B* | SL | 3 |  |  |  | impedance | 43 ohm
Single Ended | SPI0 Flash | Type-3 | 0.9mm | 10 | Mainstream | Premium Mid Loss (PML) |  |  | B* | SL | 8 |  |  |  | impedance | 43 ohm
Single Ended | SVID | Type-3 | 0.9mm | 10 | Mainstream | Premium Mid Loss (PML) |  |  | B* | SL | 3 |  |  |  | impedance | 43 ohm
Single Ended | SVID | Type-3 | 0.9mm | 10 | Mainstream | Premium Mid Loss (PML) |  |  | B* | SL | 8 |  |  |  | impedance | 43 ohm
Single Ended | THC-SPI | Type-3 | 0.9mm | 10 | Mainstream | Premium Mid Loss (PML) |  |  | B* | SL | 3 |  |  |  | impedance | 43 ohm
Single Ended | THC-SPI | Type-3 | 0.9mm | 10 | Mainstream | Premium Mid Loss (PML) |  |  | B* | SL | 8 |  |  |  | impedance | 43 ohm
Single Ended | UART | Type-3 | 0.9mm | 10 | Mainstream | Premium Mid Loss (PML) |  |  | B* | SL | 3 |  |  |  | impedance | 43 ohm
Single Ended | UART | Type-3 | 0.9mm | 10 | Mainstream | Premium Mid Loss (PML) |  |  | B* | SL | 8 |  |  |  | impedance | 43 ohm
Single Ended | CLINK | Type-3 | 0.9mm | 10 | Mainstream | Premium Mid Loss (PML) |  |  | B* | SL | 3 |  |  |  | losses | -0.25 dB/inch @ 1GHz
Single Ended | CLINK | Type-3 | 0.9mm | 10 | Mainstream | Premium Mid Loss (PML) |  |  | B* | SL | 8 |  |  |  | losses | -0.25 dB/inch @ 1GHz
Single Ended | CNVi BRI and RGI | Type-3 | 0.9mm | 10 | Mainstream | Premium Mid Loss (PML) |  |  | B* | SL | 3 |  |  |  | losses | -0.25 dB/inch @ 1GHz
Single Ended | CNVi BRI and RGI | Type-3 | 0.9mm | 10 | Mainstream | Premium Mid Loss (PML) |  |  | B* | SL | 8 |  |  |  | losses | -0.25 dB/inch @ 1GHz
Single Ended | CPU and PCH GPIO | Type-3 | 0.9mm | 10 | Mainstream | Premium Mid Loss (PML) |  |  | B* | SL | 3 |  |  |  | losses | -0.25 dB/inch @ 1GHz
Single Ended | CPU and PCH GPIO | Type-3 | 0.9mm | 10 | Mainstream | Premium Mid Loss (PML) |  |  | B* | SL | 8 |  |  |  | losses | -0.25 dB/inch @ 1GHz
Single Ended | DMIC | Type-3 | 0.9mm | 10 | Mainstream | Premium Mid Loss (PML) |  |  | B* | SL | 3 |  |  |  | losses | -0.25 dB/inch @ 1GHz
Single Ended | DMIC | Type-3 | 0.9mm | 10 | Mainstream | Premium Mid Loss (PML) |  |  | B* | SL | 8 |  |  |  | losses | -0.25 dB/inch @ 1GHz
Single Ended | eSPI | Type-3 | 0.9mm | 10 | Mainstream | Premium Mid Loss (PML) |  |  | B* | SL | 3 |  |  |  | losses | -0.25 dB/inch @ 1GHz
Single Ended | eSPI | Type-3 | 0.9mm | 10 | Mainstream | Premium Mid Loss (PML) |  |  | B* | SL | 8 |  |  |  | losses | -0.25 dB/inch @ 1GHz
Single Ended | GSPI | Type-3 | 0.9mm | 10 | Mainstream | Premium Mid Loss (PML) |  |  | B* | SL | 3 |  |  |  | losses | -0.25 dB/inch @ 1GHz
Single Ended | GSPI | Type-3 | 0.9mm | 10 | Mainstream | Premium Mid Loss (PML) |  |  | B* | SL | 8 |  |  |  | losses | -0.25 dB/inch @ 1GHz
Single Ended | HDA | Type-3 | 0.9mm | 10 | Mainstream | Premium Mid Loss (PML) |  |  | B* | SL | 3 |  |  |  | losses | -0.25 dB/inch @ 1GHz
Single Ended | HDA | Type-3 | 0.9mm | 10 | Mainstream | Premium Mid Loss (PML) |  |  | B* | SL | 8 |  |  |  | losses | -0.25 dB/inch @ 1GHz
Single Ended | I2C | Type-3 | 0.9mm | 10 | Mainstream | Premium Mid Loss (PML) |  |  | B* | SL | 3 |  |  |  | losses | -0.25 dB/inch @ 1GHz
Single Ended | I2C | Type-3 | 0.9mm | 10 | Mainstream | Premium Mid Loss (PML) |  |  | B* | SL | 8 |  |  |  | losses | -0.25 dB/inch @ 1GHz
Single Ended | I2S | Type-3 | 0.9mm | 10 | Mainstream | Premium Mid Loss (PML) |  |  | B* | SL | 3 |  |  |  | losses | -0.25 dB/inch @ 1GHz
Single Ended | I2S | Type-3 | 0.9mm | 10 | Mainstream | Premium Mid Loss (PML) |  |  | B* | SL | 8 |  |  |  | losses | -0.25 dB/inch @ 1GHz
Single Ended | I3C | Type-3 | 0.9mm | 10 | Mainstream | Premium Mid Loss (PML) |  |  | B* | SL | 3 |  |  |  | losses | -0.25 dB/inch @ 1GHz
Single Ended | I3C | Type-3 | 0.9mm | 10 | Mainstream | Premium Mid Loss (PML) |  |  | B* | SL | 8 |  |  |  | losses | -0.25 dB/inch @ 1GHz
Single Ended | ISH-SPI | Type-3 | 0.9mm | 10 | Mainstream | Premium Mid Loss (PML) |  |  | B* | SL | 3 |  |  |  | losses | -0.25 dB/inch @ 1GHz
Single Ended | ISH-SPI | Type-3 | 0.9mm | 10 | Mainstream | Premium Mid Loss (PML) |  |  | B* | SL | 8 |  |  |  | losses | -0.25 dB/inch @ 1GHz
Single Ended | LSX | Type-3 | 0.9mm | 10 | Mainstream | Premium Mid Loss (PML) |  |  | B* | SL | 3 |  |  |  | losses | -0.25 dB/inch @ 1GHz
Single Ended | LSX | Type-3 | 0.9mm | 10 | Mainstream | Premium Mid Loss (PML) |  |  | B* | SL | 8 |  |  |  | losses | -0.25 dB/inch @ 1GHz
Single Ended | SMLink | Type-3 | 0.9mm | 10 | Mainstream | Premium Mid Loss (PML) |  |  | B* | SL | 3 |  |  |  | losses | -0.25 dB/inch @ 1GHz
Single Ended | SMLink | Type-3 | 0.9mm | 10 | Mainstream | Premium Mid Loss (PML) |  |  | B* | SL | 8 |  |  |  | losses | -0.25 dB/inch @ 1GHz
Single Ended | SoundWire | Type-3 | 0.9mm | 10 | Mainstream | Premium Mid Loss (PML) |  |  | B* | SL | 3 |  |  |  | losses | -0.25 dB/inch @ 1GHz
Single Ended | SoundWire | Type-3 | 0.9mm | 10 | Mainstream | Premium Mid Loss (PML) |  |  | B* | SL | 8 |  |  |  | losses | -0.25 dB/inch @ 1GHz
Single Ended | SPI0 Flash | Type-3 | 0.9mm | 10 | Mainstream | Premium Mid Loss (PML) |  |  | B* | SL | 3 |  |  |  | losses | -0.25 dB/inch @ 1GHz
Single Ended | SPI0 Flash | Type-3 | 0.9mm | 10 | Mainstream | Premium Mid Loss (PML) |  |  | B* | SL | 8 |  |  |  | losses | -0.25 dB/inch @ 1GHz
Single Ended | SVID | Type-3 | 0.9mm | 10 | Mainstream | Premium Mid Loss (PML) |  |  | B* | SL | 3 |  |  |  | losses | -0.25 dB/inch @ 1GHz
Single Ended | SVID | Type-3 | 0.9mm | 10 | Mainstream | Premium Mid Loss (PML) |  |  | B* | SL | 8 |  |  |  | losses | -0.25 dB/inch @ 1GHz
Single Ended | THC-SPI | Type-3 | 0.9mm | 10 | Mainstream | Premium Mid Loss (PML) |  |  | B* | SL | 3 |  |  |  | losses | -0.25 dB/inch @ 1GHz
Single Ended | THC-SPI | Type-3 | 0.9mm | 10 | Mainstream | Premium Mid Loss (PML) |  |  | B* | SL | 8 |  |  |  | losses | -0.25 dB/inch @ 1GHz
Single Ended | UART | Type-3 | 0.9mm | 10 | Mainstream | Premium Mid Loss (PML) |  |  | B* | SL | 3 |  |  |  | losses | -0.25 dB/inch @ 1GHz
Single Ended | UART | Type-3 | 0.9mm | 10 | Mainstream | Premium Mid Loss (PML) |  |  | B* | SL | 8 |  |  |  | losses | -0.25 dB/inch @ 1GHz
Single Ended | CLINK | Type-3 | 0.9mm | 10 | Mainstream | Premium Mid Loss (PML) |  |  | B* | SL | 3 |  |  |  | external_spacing | 175 um
Single Ended | CLINK | Type-3 | 0.9mm | 10 | Mainstream | Premium Mid Loss (PML) |  |  | B* | SL | 8 |  |  |  | external_spacing | 175 um
Single Ended | CNVi BRI and RGI | Type-3 | 0.9mm | 10 | Mainstream | Premium Mid Loss (PML) |  |  | B* | SL | 3 |  |  |  | external_spacing | 175 um
Single Ended | CNVi BRI and RGI | Type-3 | 0.9mm | 10 | Mainstream | Premium Mid Loss (PML) |  |  | B* | SL | 8 |  |  |  | external_spacing | 175 um
Single Ended | CPU and PCH GPIO | Type-3 | 0.9mm | 10 | Mainstream | Premium Mid Loss (PML) |  |  | B* | SL | 3 |  |  |  | external_spacing | 175 um
Single Ended | CPU and PCH GPIO | Type-3 | 0.9mm | 10 | Mainstream | Premium Mid Loss (PML) |  |  | B* | SL | 8 |  |  |  | external_spacing | 175 um
Single Ended | DMIC | Type-3 | 0.9mm | 10 | Mainstream | Premium Mid Loss (PML) |  |  | B* | SL | 3 |  |  |  | external_spacing | 175 um
Single Ended | DMIC | Type-3 | 0.9mm | 10 | Mainstream | Premium Mid Loss (PML) |  |  | B* | SL | 8 |  |  |  | external_spacing | 175 um
Single Ended | eSPI | Type-3 | 0.9mm | 10 | Mainstream | Premium Mid Loss (PML) |  |  | B* | SL | 3 |  |  |  | external_spacing | 175 um
Single Ended | eSPI | Type-3 | 0.9mm | 10 | Mainstream | Premium Mid Loss (PML) |  |  | B* | SL | 8 |  |  |  | external_spacing | 175 um
Single Ended | GSPI | Type-3 | 0.9mm | 10 | Mainstream | Premium Mid Loss (PML) |  |  | B* | SL | 3 |  |  |  | external_spacing | 175 um
Single Ended | GSPI | Type-3 | 0.9mm | 10 | Mainstream | Premium Mid Loss (PML) |  |  | B* | SL | 8 |  |  |  | external_spacing | 175 um
Single Ended | HDA | Type-3 | 0.9mm | 10 | Mainstream | Premium Mid Loss (PML) |  |  | B* | SL | 3 |  |  |  | external_spacing | 175 um
Single Ended | HDA | Type-3 | 0.9mm | 10 | Mainstream | Premium Mid Loss (PML) |  |  | B* | SL | 8 |  |  |  | external_spacing | 175 um
Single Ended | I2C | Type-3 | 0.9mm | 10 | Mainstream | Premium Mid Loss (PML) |  |  | B* | SL | 3 |  |  |  | external_spacing | 175 um
Single Ended | I2C | Type-3 | 0.9mm | 10 | Mainstream | Premium Mid Loss (PML) |  |  | B* | SL | 8 |  |  |  | external_spacing | 175 um
Single Ended | I2S | Type-3 | 0.9mm | 10 | Mainstream | Premium Mid Loss (PML) |  |  | B* | SL | 3 |  |  |  | external_spacing | 175 um
Single Ended | I2S | Type-3 | 0.9mm | 10 | Mainstream | Premium Mid Loss (PML) |  |  | B* | SL | 8 |  |  |  | external_spacing | 175 um
Single Ended | I3C | Type-3 | 0.9mm | 10 | Mainstream | Premium Mid Loss (PML) |  |  | B* | SL | 3 |  |  |  | external_spacing | 175 um
Single Ended | I3C | Type-3 | 0.9mm | 10 | Mainstream | Premium Mid Loss (PML) |  |  | B* | SL | 8 |  |  |  | external_spacing | 175 um
Single Ended | ISH-SPI | Type-3 | 0.9mm | 10 | Mainstream | Premium Mid Loss (PML) |  |  | B* | SL | 3 |  |  |  | external_spacing | 175 um
Single Ended | ISH-SPI | Type-3 | 0.9mm | 10 | Mainstream | Premium Mid Loss (PML) |  |  | B* | SL | 8 |  |  |  | external_spacing | 175 um
Single Ended | LSX | Type-3 | 0.9mm | 10 | Mainstream | Premium Mid Loss (PML) |  |  | B* | SL | 3 |  |  |  | external_spacing | 175 um
Single Ended | LSX | Type-3 | 0.9mm | 10 | Mainstream | Premium Mid Loss (PML) |  |  | B* | SL | 8 |  |  |  | external_spacing | 175 um
Single Ended | SMLink | Type-3 | 0.9mm | 10 | Mainstream | Premium Mid Loss (PML) |  |  | B* | SL | 3 |  |  |  | external_spacing | 175 um
Single Ended | SMLink | Type-3 | 0.9mm | 10 | Mainstream | Premium Mid Loss (PML) |  |  | B* | SL | 8 |  |  |  | external_spacing | 175 um
Single Ended | SoundWire | Type-3 | 0.9mm | 10 | Mainstream | Premium Mid Loss (PML) |  |  | B* | SL | 3 |  |  |  | external_spacing | 175 um
Single Ended | SoundWire | Type-3 | 0.9mm | 10 | Mainstream | Premium Mid Loss (PML) |  |  | B* | SL | 8 |  |  |  | external_spacing | 175 um
Single Ended | SPI0 Flash | Type-3 | 0.9mm | 10 | Mainstream | Premium Mid Loss (PML) |  |  | B* | SL | 3 |  |  |  | external_spacing | 175 um
Single Ended | SPI0 Flash | Type-3 | 0.9mm | 10 | Mainstream | Premium Mid Loss (PML) |  |  | B* | SL | 8 |  |  |  | external_spacing | 175 um
Single Ended | SVID | Type-3 | 0.9mm | 10 | Mainstream | Premium Mid Loss (PML) |  |  | B* | SL | 3 |  |  |  | external_spacing | 175 um
Single Ended | SVID | Type-3 | 0.9mm | 10 | Mainstream | Premium Mid Loss (PML) |  |  | B* | SL | 8 |  |  |  | external_spacing | 175 um
Single Ended | THC-SPI | Type-3 | 0.9mm | 10 | Mainstream | Premium Mid Loss (PML) |  |  | B* | SL | 3 |  |  |  | external_spacing | 175 um
Single Ended | THC-SPI | Type-3 | 0.9mm | 10 | Mainstream | Premium Mid Loss (PML) |  |  | B* | SL | 8 |  |  |  | external_spacing | 175 um
Single Ended | UART | Type-3 | 0.9mm | 10 | Mainstream | Premium Mid Loss (PML) |  |  | B* | SL | 3 |  |  |  | external_spacing | 175 um
Single Ended | UART | Type-3 | 0.9mm | 10 | Mainstream | Premium Mid Loss (PML) |  |  | B* | SL | 8 |  |  |  | external_spacing | 175 um
Single Ended | CLINK | Type-3 | 0.9mm | 10 | Mainstream | Premium Mid Loss (PML) |  |  | B* | SL | 3 |  |  |  | internal_channel_kb | 3.717 %
Single Ended | CLINK | Type-3 | 0.9mm | 10 | Mainstream | Premium Mid Loss (PML) |  |  | B* | SL | 8 |  |  |  | internal_channel_kb | 3.717 %
Single Ended | CNVi BRI and RGI | Type-3 | 0.9mm | 10 | Mainstream | Premium Mid Loss (PML) |  |  | B* | SL | 3 |  |  |  | internal_channel_kb | 3.717 %
Single Ended | CNVi BRI and RGI | Type-3 | 0.9mm | 10 | Mainstream | Premium Mid Loss (PML) |  |  | B* | SL | 8 |  |  |  | internal_channel_kb | 3.717 %
Single Ended | CPU and PCH GPIO | Type-3 | 0.9mm | 10 | Mainstream | Premium Mid Loss (PML) |  |  | B* | SL | 3 |  |  |  | internal_channel_kb | 3.717 %
Single Ended | CPU and PCH GPIO | Type-3 | 0.9mm | 10 | Mainstream | Premium Mid Loss (PML) |  |  | B* | SL | 8 |  |  |  | internal_channel_kb | 3.717 %
Single Ended | DMIC | Type-3 | 0.9mm | 10 | Mainstream | Premium Mid Loss (PML) |  |  | B* | SL | 3 |  |  |  | internal_channel_kb | 3.717 %
Single Ended | DMIC | Type-3 | 0.9mm | 10 | Mainstream | Premium Mid Loss (PML) |  |  | B* | SL | 8 |  |  |  | internal_channel_kb | 3.717 %
Single Ended | eSPI | Type-3 | 0.9mm | 10 | Mainstream | Premium Mid Loss (PML) |  |  | B* | SL | 3 |  |  |  | internal_channel_kb | 3.717 %
Single Ended | eSPI | Type-3 | 0.9mm | 10 | Mainstream | Premium Mid Loss (PML) |  |  | B* | SL | 8 |  |  |  | internal_channel_kb | 3.717 %
Single Ended | GSPI | Type-3 | 0.9mm | 10 | Mainstream | Premium Mid Loss (PML) |  |  | B* | SL | 3 |  |  |  | internal_channel_kb | 3.717 %
Single Ended | GSPI | Type-3 | 0.9mm | 10 | Mainstream | Premium Mid Loss (PML) |  |  | B* | SL | 8 |  |  |  | internal_channel_kb | 3.717 %
Single Ended | HDA | Type-3 | 0.9mm | 10 | Mainstream | Premium Mid Loss (PML) |  |  | B* | SL | 3 |  |  |  | internal_channel_kb | 3.717 %
Single Ended | HDA | Type-3 | 0.9mm | 10 | Mainstream | Premium Mid Loss (PML) |  |  | B* | SL | 8 |  |  |  | internal_channel_kb | 3.717 %
Single Ended | I2C | Type-3 | 0.9mm | 10 | Mainstream | Premium Mid Loss (PML) |  |  | B* | SL | 3 |  |  |  | internal_channel_kb | 3.717 %
Single Ended | I2C | Type-3 | 0.9mm | 10 | Mainstream | Premium Mid Loss (PML) |  |  | B* | SL | 8 |  |  |  | internal_channel_kb | 3.717 %
Single Ended | I2S | Type-3 | 0.9mm | 10 | Mainstream | Premium Mid Loss (PML) |  |  | B* | SL | 3 |  |  |  | internal_channel_kb | 3.717 %
Single Ended | I2S | Type-3 | 0.9mm | 10 | Mainstream | Premium Mid Loss (PML) |  |  | B* | SL | 8 |  |  |  | internal_channel_kb | 3.717 %
Single Ended | I3C | Type-3 | 0.9mm | 10 | Mainstream | Premium Mid Loss (PML) |  |  | B* | SL | 3 |  |  |  | internal_channel_kb | 3.717 %
Single Ended | I3C | Type-3 | 0.9mm | 10 | Mainstream | Premium Mid Loss (PML) |  |  | B* | SL | 8 |  |  |  | internal_channel_kb | 3.717 %
Single Ended | ISH-SPI | Type-3 | 0.9mm | 10 | Mainstream | Premium Mid Loss (PML) |  |  | B* | SL | 3 |  |  |  | internal_channel_kb | 3.717 %
Single Ended | ISH-SPI | Type-3 | 0.9mm | 10 | Mainstream | Premium Mid Loss (PML) |  |  | B* | SL | 8 |  |  |  | internal_channel_kb | 3.717 %
Single Ended | LSX | Type-3 | 0.9mm | 10 | Mainstream | Premium Mid Loss (PML) |  |  | B* | SL | 3 |  |  |  | internal_channel_kb | 3.717 %
Single Ended | LSX | Type-3 | 0.9mm | 10 | Mainstream | Premium Mid Loss (PML) |  |  | B* | SL | 8 |  |  |  | internal_channel_kb | 3.717 %
Single Ended | SMLink | Type-3 | 0.9mm | 10 | Mainstream | Premium Mid Loss (PML) |  |  | B* | SL | 3 |  |  |  | internal_channel_kb | 3.717 %
Single Ended | SMLink | Type-3 | 0.9mm | 10 | Mainstream | Premium Mid Loss (PML) |  |  | B* | SL | 8 |  |  |  | internal_channel_kb | 3.717 %
Single Ended | SoundWire | Type-3 | 0.9mm | 10 | Mainstream | Premium Mid Loss (PML) |  |  | B* | SL | 3 |  |  |  | internal_channel_kb | 3.717 %
Single Ended | SoundWire | Type-3 | 0.9mm | 10 | Mainstream | Premium Mid Loss (PML) |  |  | B* | SL | 8 |  |  |  | internal_channel_kb | 3.717 %
Single Ended | SPI0 Flash | Type-3 | 0.9mm | 10 | Mainstream | Premium Mid Loss (PML) |  |  | B* | SL | 3 |  |  |  | internal_channel_kb | 3.717 %
Single Ended | SPI0 Flash | Type-3 | 0.9mm | 10 | Mainstream | Premium Mid Loss (PML) |  |  | B* | SL | 8 |  |  |  | internal_channel_kb | 3.717 %
Single Ended | SVID | Type-3 | 0.9mm | 10 | Mainstream | Premium Mid Loss (PML) |  |  | B* | SL | 3 |  |  |  | internal_channel_kb | 3.717 %
Single Ended | SVID | Type-3 | 0.9mm | 10 | Mainstream | Premium Mid Loss (PML) |  |  | B* | SL | 8 |  |  |  | internal_channel_kb | 3.717 %
Single Ended | THC-SPI | Type-3 | 0.9mm | 10 | Mainstream | Premium Mid Loss (PML) |  |  | B* | SL | 3 |  |  |  | internal_channel_kb | 3.717 %
Single Ended | THC-SPI | Type-3 | 0.9mm | 10 | Mainstream | Premium Mid Loss (PML) |  |  | B* | SL | 8 |  |  |  | internal_channel_kb | 3.717 %
Single Ended | UART | Type-3 | 0.9mm | 10 | Mainstream | Premium Mid Loss (PML) |  |  | B* | SL | 3 |  |  |  | internal_channel_kb | 3.717 %
Single Ended | UART | Type-3 | 0.9mm | 10 | Mainstream | Premium Mid Loss (PML) |  |  | B* | SL | 8 |  |  |  | internal_channel_kb | 3.717 %
Single Ended | CLINK | Type-3 | 0.9mm | 10 | Mainstream | Premium Mid Loss (PML) |  |  | B* | SL | 3 |  |  |  | internal_channel_spacing | 88 um
Single Ended | CLINK | Type-3 | 0.9mm | 10 | Mainstream | Premium Mid Loss (PML) |  |  | B* | SL | 8 |  |  |  | internal_channel_spacing | 88 um
Single Ended | CNVi BRI and RGI | Type-3 | 0.9mm | 10 | Mainstream | Premium Mid Loss (PML) |  |  | B* | SL | 3 |  |  |  | internal_channel_spacing | 88 um
Single Ended | CNVi BRI and RGI | Type-3 | 0.9mm | 10 | Mainstream | Premium Mid Loss (PML) |  |  | B* | SL | 8 |  |  |  | internal_channel_spacing | 88 um
Single Ended | CPU and PCH GPIO | Type-3 | 0.9mm | 10 | Mainstream | Premium Mid Loss (PML) |  |  | B* | SL | 3 |  |  |  | internal_channel_spacing | 88 um
Single Ended | CPU and PCH GPIO | Type-3 | 0.9mm | 10 | Mainstream | Premium Mid Loss (PML) |  |  | B* | SL | 8 |  |  |  | internal_channel_spacing | 88 um
Single Ended | DMIC | Type-3 | 0.9mm | 10 | Mainstream | Premium Mid Loss (PML) |  |  | B* | SL | 3 |  |  |  | internal_channel_spacing | 88 um
Single Ended | DMIC | Type-3 | 0.9mm | 10 | Mainstream | Premium Mid Loss (PML) |  |  | B* | SL | 8 |  |  |  | internal_channel_spacing | 88 um
Single Ended | eSPI | Type-3 | 0.9mm | 10 | Mainstream | Premium Mid Loss (PML) |  |  | B* | SL | 3 |  |  |  | internal_channel_spacing | 88 um
Single Ended | eSPI | Type-3 | 0.9mm | 10 | Mainstream | Premium Mid Loss (PML) |  |  | B* | SL | 8 |  |  |  | internal_channel_spacing | 88 um
Single Ended | GSPI | Type-3 | 0.9mm | 10 | Mainstream | Premium Mid Loss (PML) |  |  | B* | SL | 3 |  |  |  | internal_channel_spacing | 88 um
Single Ended | GSPI | Type-3 | 0.9mm | 10 | Mainstream | Premium Mid Loss (PML) |  |  | B* | SL | 8 |  |  |  | internal_channel_spacing | 88 um
Single Ended | HDA | Type-3 | 0.9mm | 10 | Mainstream | Premium Mid Loss (PML) |  |  | B* | SL | 3 |  |  |  | internal_channel_spacing | 88 um
Single Ended | HDA | Type-3 | 0.9mm | 10 | Mainstream | Premium Mid Loss (PML) |  |  | B* | SL | 8 |  |  |  | internal_channel_spacing | 88 um
Single Ended | I2C | Type-3 | 0.9mm | 10 | Mainstream | Premium Mid Loss (PML) |  |  | B* | SL | 3 |  |  |  | internal_channel_spacing | 88 um
Single Ended | I2C | Type-3 | 0.9mm | 10 | Mainstream | Premium Mid Loss (PML) |  |  | B* | SL | 8 |  |  |  | internal_channel_spacing | 88 um
Single Ended | I2S | Type-3 | 0.9mm | 10 | Mainstream | Premium Mid Loss (PML) |  |  | B* | SL | 3 |  |  |  | internal_channel_spacing | 88 um
Single Ended | I2S | Type-3 | 0.9mm | 10 | Mainstream | Premium Mid Loss (PML) |  |  | B* | SL | 8 |  |  |  | internal_channel_spacing | 88 um
Single Ended | I3C | Type-3 | 0.9mm | 10 | Mainstream | Premium Mid Loss (PML) |  |  | B* | SL | 3 |  |  |  | internal_channel_spacing | 88 um
Single Ended | I3C | Type-3 | 0.9mm | 10 | Mainstream | Premium Mid Loss (PML) |  |  | B* | SL | 8 |  |  |  | internal_channel_spacing | 88 um
Single Ended | ISH-SPI | Type-3 | 0.9mm | 10 | Mainstream | Premium Mid Loss (PML) |  |  | B* | SL | 3 |  |  |  | internal_channel_spacing | 88 um
Single Ended | ISH-SPI | Type-3 | 0.9mm | 10 | Mainstream | Premium Mid Loss (PML) |  |  | B* | SL | 8 |  |  |  | internal_channel_spacing | 88 um
Single Ended | LSX | Type-3 | 0.9mm | 10 | Mainstream | Premium Mid Loss (PML) |  |  | B* | SL | 3 |  |  |  | internal_channel_spacing | 88 um
Single Ended | LSX | Type-3 | 0.9mm | 10 | Mainstream | Premium Mid Loss (PML) |  |  | B* | SL | 8 |  |  |  | internal_channel_spacing | 88 um
Single Ended | SMLink | Type-3 | 0.9mm | 10 | Mainstream | Premium Mid Loss (PML) |  |  | B* | SL | 3 |  |  |  | internal_channel_spacing | 88 um
Single Ended | SMLink | Type-3 | 0.9mm | 10 | Mainstream | Premium Mid Loss (PML) |  |  | B* | SL | 8 |  |  |  | internal_channel_spacing | 88 um
Single Ended | SoundWire | Type-3 | 0.9mm | 10 | Mainstream | Premium Mid Loss (PML) |  |  | B* | SL | 3 |  |  |  | internal_channel_spacing | 88 um
Single Ended | SoundWire | Type-3 | 0.9mm | 10 | Mainstream | Premium Mid Loss (PML) |  |  | B* | SL | 8 |  |  |  | internal_channel_spacing | 88 um
Single Ended | SPI0 Flash | Type-3 | 0.9mm | 10 | Mainstream | Premium Mid Loss (PML) |  |  | B* | SL | 3 |  |  |  | internal_channel_spacing | 88 um
Single Ended | SPI0 Flash | Type-3 | 0.9mm | 10 | Mainstream | Premium Mid Loss (PML) |  |  | B* | SL | 8 |  |  |  | internal_channel_spacing | 88 um
Single Ended | SVID | Type-3 | 0.9mm | 10 | Mainstream | Premium Mid Loss (PML) |  |  | B* | SL | 3 |  |  |  | internal_channel_spacing | 88 um
Single Ended | SVID | Type-3 | 0.9mm | 10 | Mainstream | Premium Mid Loss (PML) |  |  | B* | SL | 8 |  |  |  | internal_channel_spacing | 88 um
Single Ended | THC-SPI | Type-3 | 0.9mm | 10 | Mainstream | Premium Mid Loss (PML) |  |  | B* | SL | 3 |  |  |  | internal_channel_spacing | 88 um
Single Ended | THC-SPI | Type-3 | 0.9mm | 10 | Mainstream | Premium Mid Loss (PML) |  |  | B* | SL | 8 |  |  |  | internal_channel_spacing | 88 um
Single Ended | UART | Type-3 | 0.9mm | 10 | Mainstream | Premium Mid Loss (PML) |  |  | B* | SL | 3 |  |  |  | internal_channel_spacing | 88 um
Single Ended | UART | Type-3 | 0.9mm | 10 | Mainstream | Premium Mid Loss (PML) |  |  | B* | SL | 8 |  |  |  | internal_channel_spacing | 88 um
Single Ended | CLINK | Type-3 | 0.9mm | 10 | Mainstream | Premium Mid Loss (PML) |  |  | B* | SL | 3 |  |  |  | external_channel_kb | 0.677 %
Single Ended | CLINK | Type-3 | 0.9mm | 10 | Mainstream | Premium Mid Loss (PML) |  |  | B* | SL | 8 |  |  |  | external_channel_kb | 0.677 %
Single Ended | CNVi BRI and RGI | Type-3 | 0.9mm | 10 | Mainstream | Premium Mid Loss (PML) |  |  | B* | SL | 3 |  |  |  | external_channel_kb | 0.677 %
Single Ended | CNVi BRI and RGI | Type-3 | 0.9mm | 10 | Mainstream | Premium Mid Loss (PML) |  |  | B* | SL | 8 |  |  |  | external_channel_kb | 0.677 %
Single Ended | CPU and PCH GPIO | Type-3 | 0.9mm | 10 | Mainstream | Premium Mid Loss (PML) |  |  | B* | SL | 3 |  |  |  | external_channel_kb | 0.677 %
Single Ended | CPU and PCH GPIO | Type-3 | 0.9mm | 10 | Mainstream | Premium Mid Loss (PML) |  |  | B* | SL | 8 |  |  |  | external_channel_kb | 0.677 %
Single Ended | DMIC | Type-3 | 0.9mm | 10 | Mainstream | Premium Mid Loss (PML) |  |  | B* | SL | 3 |  |  |  | external_channel_kb | 0.677 %
Single Ended | DMIC | Type-3 | 0.9mm | 10 | Mainstream | Premium Mid Loss (PML) |  |  | B* | SL | 8 |  |  |  | external_channel_kb | 0.677 %
Single Ended | eSPI | Type-3 | 0.9mm | 10 | Mainstream | Premium Mid Loss (PML) |  |  | B* | SL | 3 |  |  |  | external_channel_kb | 0.677 %
Single Ended | eSPI | Type-3 | 0.9mm | 10 | Mainstream | Premium Mid Loss (PML) |  |  | B* | SL | 8 |  |  |  | external_channel_kb | 0.677 %
Single Ended | GSPI | Type-3 | 0.9mm | 10 | Mainstream | Premium Mid Loss (PML) |  |  | B* | SL | 3 |  |  |  | external_channel_kb | 0.677 %
Single Ended | GSPI | Type-3 | 0.9mm | 10 | Mainstream | Premium Mid Loss (PML) |  |  | B* | SL | 8 |  |  |  | external_channel_kb | 0.677 %
Single Ended | HDA | Type-3 | 0.9mm | 10 | Mainstream | Premium Mid Loss (PML) |  |  | B* | SL | 3 |  |  |  | external_channel_kb | 0.677 %
Single Ended | HDA | Type-3 | 0.9mm | 10 | Mainstream | Premium Mid Loss (PML) |  |  | B* | SL | 8 |  |  |  | external_channel_kb | 0.677 %
Single Ended | I2C | Type-3 | 0.9mm | 10 | Mainstream | Premium Mid Loss (PML) |  |  | B* | SL | 3 |  |  |  | external_channel_kb | 0.677 %
Single Ended | I2C | Type-3 | 0.9mm | 10 | Mainstream | Premium Mid Loss (PML) |  |  | B* | SL | 8 |  |  |  | external_channel_kb | 0.677 %
Single Ended | I2S | Type-3 | 0.9mm | 10 | Mainstream | Premium Mid Loss (PML) |  |  | B* | SL | 3 |  |  |  | external_channel_kb | 0.677 %
Single Ended | I2S | Type-3 | 0.9mm | 10 | Mainstream | Premium Mid Loss (PML) |  |  | B* | SL | 8 |  |  |  | external_channel_kb | 0.677 %
Single Ended | I3C | Type-3 | 0.9mm | 10 | Mainstream | Premium Mid Loss (PML) |  |  | B* | SL | 3 |  |  |  | external_channel_kb | 0.677 %
Single Ended | I3C | Type-3 | 0.9mm | 10 | Mainstream | Premium Mid Loss (PML) |  |  | B* | SL | 8 |  |  |  | external_channel_kb | 0.677 %
Single Ended | ISH-SPI | Type-3 | 0.9mm | 10 | Mainstream | Premium Mid Loss (PML) |  |  | B* | SL | 3 |  |  |  | external_channel_kb | 0.677 %
Single Ended | ISH-SPI | Type-3 | 0.9mm | 10 | Mainstream | Premium Mid Loss (PML) |  |  | B* | SL | 8 |  |  |  | external_channel_kb | 0.677 %
Single Ended | LSX | Type-3 | 0.9mm | 10 | Mainstream | Premium Mid Loss (PML) |  |  | B* | SL | 3 |  |  |  | external_channel_kb | 0.677 %
Single Ended | LSX | Type-3 | 0.9mm | 10 | Mainstream | Premium Mid Loss (PML) |  |  | B* | SL | 8 |  |  |  | external_channel_kb | 0.677 %
Single Ended | SMLink | Type-3 | 0.9mm | 10 | Mainstream | Premium Mid Loss (PML) |  |  | B* | SL | 3 |  |  |  | external_channel_kb | 0.677 %
Single Ended | SMLink | Type-3 | 0.9mm | 10 | Mainstream | Premium Mid Loss (PML) |  |  | B* | SL | 8 |  |  |  | external_channel_kb | 0.677 %
Single Ended | SoundWire | Type-3 | 0.9mm | 10 | Mainstream | Premium Mid Loss (PML) |  |  | B* | SL | 3 |  |  |  | external_channel_kb | 0.677 %
Single Ended | SoundWire | Type-3 | 0.9mm | 10 | Mainstream | Premium Mid Loss (PML) |  |  | B* | SL | 8 |  |  |  | external_channel_kb | 0.677 %
Single Ended | SPI0 Flash | Type-3 | 0.9mm | 10 | Mainstream | Premium Mid Loss (PML) |  |  | B* | SL | 3 |  |  |  | external_channel_kb | 0.677 %
Single Ended | SPI0 Flash | Type-3 | 0.9mm | 10 | Mainstream | Premium Mid Loss (PML) |  |  | B* | SL | 8 |  |  |  | external_channel_kb | 0.677 %
Single Ended | SVID | Type-3 | 0.9mm | 10 | Mainstream | Premium Mid Loss (PML) |  |  | B* | SL | 3 |  |  |  | external_channel_kb | 0.677 %
Single Ended | SVID | Type-3 | 0.9mm | 10 | Mainstream | Premium Mid Loss (PML) |  |  | B* | SL | 8 |  |  |  | external_channel_kb | 0.677 %
Single Ended | THC-SPI | Type-3 | 0.9mm | 10 | Mainstream | Premium Mid Loss (PML) |  |  | B* | SL | 3 |  |  |  | external_channel_kb | 0.677 %
Single Ended | THC-SPI | Type-3 | 0.9mm | 10 | Mainstream | Premium Mid Loss (PML) |  |  | B* | SL | 8 |  |  |  | external_channel_kb | 0.677 %
Single Ended | UART | Type-3 | 0.9mm | 10 | Mainstream | Premium Mid Loss (PML) |  |  | B* | SL | 3 |  |  |  | external_channel_kb | 0.677 %
Single Ended | UART | Type-3 | 0.9mm | 10 | Mainstream | Premium Mid Loss (PML) |  |  | B* | SL | 8 |  |  |  | external_channel_kb | 0.677 %
Single Ended | CPU Sideband | Type-3 | 0.9mm | 10 | Mainstream | Premium Mid Loss (PML) |  |  | B* | SL | 3 |  |  |  | min_width | 75 um
Single Ended | CPU Sideband | Type-3 | 0.9mm | 10 | Mainstream | Premium Mid Loss (PML) |  |  | B* | SL | 8 |  |  |  | min_width | 75 um
Single Ended | CPU Sideband | Type-3 | 0.9mm | 10 | Mainstream | Premium Mid Loss (PML) |  |  | B* | SL | 3 |  |  |  | impedance | 43 ohm
Single Ended | CPU Sideband | Type-3 | 0.9mm | 10 | Mainstream | Premium Mid Loss (PML) |  |  | B* | SL | 8 |  |  |  | impedance | 43 ohm
Single Ended | CPU Sideband | Type-3 | 0.9mm | 10 | Mainstream | Premium Mid Loss (PML) |  |  | B* | SL | 3 |  |  |  | losses | -0.25 dB/inch @ 1GHz
Single Ended | CPU Sideband | Type-3 | 0.9mm | 10 | Mainstream | Premium Mid Loss (PML) |  |  | B* | SL | 8 |  |  |  | losses | -0.25 dB/inch @ 1GHz
Single Ended | CPU Sideband | Type-3 | 0.9mm | 10 | Mainstream | Premium Mid Loss (PML) |  |  | B* | SL | 3 |  |  |  | external_spacing | 88 um
Single Ended | CPU Sideband | Type-3 | 0.9mm | 10 | Mainstream | Premium Mid Loss (PML) |  |  | B* | SL | 8 |  |  |  | external_spacing | 88 um
Single Ended | CPU Sideband | Type-3 | 0.9mm | 10 | Mainstream | Premium Mid Loss (PML) |  |  | B* | SL | 3 |  |  |  | internal_channel_kb | 3.717 %
Single Ended | CPU Sideband | Type-3 | 0.9mm | 10 | Mainstream | Premium Mid Loss (PML) |  |  | B* | SL | 8 |  |  |  | internal_channel_kb | 3.717 %
Single Ended | CPU Sideband | Type-3 | 0.9mm | 10 | Mainstream | Premium Mid Loss (PML) |  |  | B* | SL | 3 |  |  |  | internal_channel_spacing | 88 um
Single Ended | CPU Sideband | Type-3 | 0.9mm | 10 | Mainstream | Premium Mid Loss (PML) |  |  | B* | SL | 8 |  |  |  | internal_channel_spacing | 88 um
Single Ended | CPU Sideband | Type-3 | 0.9mm | 10 | Mainstream | Premium Mid Loss (PML) |  |  | B* | SL | 3 |  |  |  | external_channel_kb | 3.717 %
Single Ended | CPU Sideband | Type-3 | 0.9mm | 10 | Mainstream | Premium Mid Loss (PML) |  |  | B* | SL | 8 |  |  |  | external_channel_kb | 3.717 %
Single Ended | Imaging Clock | Type-3 | 0.9mm | 10 | Mainstream | Premium Mid Loss (PML) |  |  | B* | SL | 3 |  |  |  | min_width | 75 um
Single Ended | Imaging Clock | Type-3 | 0.9mm | 10 | Mainstream | Premium Mid Loss (PML) |  |  | B* | SL | 8 |  |  |  | min_width | 75 um
Single Ended | SUSCLK | Type-3 | 0.9mm | 10 | Mainstream | Premium Mid Loss (PML) |  |  | B* | SL | 3 |  |  |  | min_width | 75 um
Single Ended | SUSCLK | Type-3 | 0.9mm | 10 | Mainstream | Premium Mid Loss (PML) |  |  | B* | SL | 8 |  |  |  | min_width | 75 um
Single Ended | Imaging Clock | Type-3 | 0.9mm | 10 | Mainstream | Premium Mid Loss (PML) |  |  | B* | SL | 3 |  |  |  | impedance | 43 ohm
Single Ended | Imaging Clock | Type-3 | 0.9mm | 10 | Mainstream | Premium Mid Loss (PML) |  |  | B* | SL | 8 |  |  |  | impedance | 43 ohm
Single Ended | SUSCLK | Type-3 | 0.9mm | 10 | Mainstream | Premium Mid Loss (PML) |  |  | B* | SL | 3 |  |  |  | impedance | 43 ohm
Single Ended | SUSCLK | Type-3 | 0.9mm | 10 | Mainstream | Premium Mid Loss (PML) |  |  | B* | SL | 8 |  |  |  | impedance | 43 ohm
Single Ended | Imaging Clock | Type-3 | 0.9mm | 10 | Mainstream | Premium Mid Loss (PML) |  |  | B* | SL | 3 |  |  |  | losses | -0.25 dB/inch @ 1GHz
Single Ended | Imaging Clock | Type-3 | 0.9mm | 10 | Mainstream | Premium Mid Loss (PML) |  |  | B* | SL | 8 |  |  |  | losses | -0.25 dB/inch @ 1GHz
Single Ended | SUSCLK | Type-3 | 0.9mm | 10 | Mainstream | Premium Mid Loss (PML) |  |  | B* | SL | 3 |  |  |  | losses | -0.25 dB/inch @ 1GHz
Single Ended | SUSCLK | Type-3 | 0.9mm | 10 | Mainstream | Premium Mid Loss (PML) |  |  | B* | SL | 8 |  |  |  | losses | -0.25 dB/inch @ 1GHz
Single Ended | Imaging Clock | Type-3 | 0.9mm | 10 | Mainstream | Premium Mid Loss (PML) |  |  | B* | SL | 3 |  |  |  | external_spacing | 175 um
Single Ended | Imaging Clock | Type-3 | 0.9mm | 10 | Mainstream | Premium Mid Loss (PML) |  |  | B* | SL | 8 |  |  |  | external_spacing | 175 um
Single Ended | SUSCLK | Type-3 | 0.9mm | 10 | Mainstream | Premium Mid Loss (PML) |  |  | B* | SL | 3 |  |  |  | external_spacing | 175 um
Single Ended | SUSCLK | Type-3 | 0.9mm | 10 | Mainstream | Premium Mid Loss (PML) |  |  | B* | SL | 8 |  |  |  | external_spacing | 175 um
Single Ended | Imaging Clock | Type-3 | 0.9mm | 10 | Mainstream | Premium Mid Loss (PML) |  |  | B* | SL | 3 |  |  |  | internal_channel_kb | 0.677 %
Single Ended | Imaging Clock | Type-3 | 0.9mm | 10 | Mainstream | Premium Mid Loss (PML) |  |  | B* | SL | 8 |  |  |  | internal_channel_kb | 0.677 %
Single Ended | SUSCLK | Type-3 | 0.9mm | 10 | Mainstream | Premium Mid Loss (PML) |  |  | B* | SL | 3 |  |  |  | internal_channel_kb | 0.677 %
Single Ended | SUSCLK | Type-3 | 0.9mm | 10 | Mainstream | Premium Mid Loss (PML) |  |  | B* | SL | 8 |  |  |  | internal_channel_kb | 0.677 %
Single Ended | Imaging Clock | Type-3 | 0.9mm | 10 | Mainstream | Premium Mid Loss (PML) |  |  | B* | SL | 3 |  |  |  | internal_channel_spacing | 175 um
Single Ended | Imaging Clock | Type-3 | 0.9mm | 10 | Mainstream | Premium Mid Loss (PML) |  |  | B* | SL | 8 |  |  |  | internal_channel_spacing | 175 um
Single Ended | SUSCLK | Type-3 | 0.9mm | 10 | Mainstream | Premium Mid Loss (PML) |  |  | B* | SL | 3 |  |  |  | internal_channel_spacing | 175 um
Single Ended | SUSCLK | Type-3 | 0.9mm | 10 | Mainstream | Premium Mid Loss (PML) |  |  | B* | SL | 8 |  |  |  | internal_channel_spacing | 175 um
Single Ended | Imaging Clock | Type-3 | 0.9mm | 10 | Mainstream | Premium Mid Loss (PML) |  |  | B* | SL | 3 |  |  |  | external_channel_kb | 0.677 %
Single Ended | Imaging Clock | Type-3 | 0.9mm | 10 | Mainstream | Premium Mid Loss (PML) |  |  | B* | SL | 8 |  |  |  | external_channel_kb | 0.677 %
Single Ended | SUSCLK | Type-3 | 0.9mm | 10 | Mainstream | Premium Mid Loss (PML) |  |  | B* | SL | 3 |  |  |  | external_channel_kb | 0.677 %
Single Ended | SUSCLK | Type-3 | 0.9mm | 10 | Mainstream | Premium Mid Loss (PML) |  |  | B* | SL | 8 |  |  |  | external_channel_kb | 0.677 %
Single Ended | XTAL | Type-3 | 0.9mm | 10 | Mainstream | Premium Mid Loss (PML) |  |  | B* | SL | 6 |  |  |  | min_width | 75 um
Single Ended | XTAL | Type-3 | 0.9mm | 10 | Mainstream | Premium Mid Loss (PML) |  |  | B* | SL | 8 |  |  |  | min_width | 75 um
Single Ended | RTC | Type-3 | 0.9mm | 10 | Mainstream | Premium Mid Loss (PML) |  |  | B* | SL | 6 |  |  |  | min_width | 75 um
Single Ended | RTC | Type-3 | 0.9mm | 10 | Mainstream | Premium Mid Loss (PML) |  |  | B* | SL | 8 |  |  |  | min_width | 75 um
Single Ended | XTAL | Type-3 | 0.9mm | 10 | Mainstream | Premium Mid Loss (PML) |  |  | B* | SL | 6 |  |  |  | impedance | 43 ohm
Single Ended | XTAL | Type-3 | 0.9mm | 10 | Mainstream | Premium Mid Loss (PML) |  |  | B* | SL | 8 |  |  |  | impedance | 43 ohm
Single Ended | RTC | Type-3 | 0.9mm | 10 | Mainstream | Premium Mid Loss (PML) |  |  | B* | SL | 6 |  |  |  | impedance | 43 ohm
Single Ended | RTC | Type-3 | 0.9mm | 10 | Mainstream | Premium Mid Loss (PML) |  |  | B* | SL | 8 |  |  |  | impedance | 43 ohm
Single Ended | XTAL | Type-3 | 0.9mm | 10 | Mainstream | Premium Mid Loss (PML) |  |  | B* | SL | 6 |  |  |  | losses | -0.25 dB/inch @ 1GHz
Single Ended | XTAL | Type-3 | 0.9mm | 10 | Mainstream | Premium Mid Loss (PML) |  |  | B* | SL | 8 |  |  |  | losses | -0.25 dB/inch @ 1GHz
Single Ended | RTC | Type-3 | 0.9mm | 10 | Mainstream | Premium Mid Loss (PML) |  |  | B* | SL | 6 |  |  |  | losses | -0.25 dB/inch @ 1GHz
Single Ended | RTC | Type-3 | 0.9mm | 10 | Mainstream | Premium Mid Loss (PML) |  |  | B* | SL | 8 |  |  |  | losses | -0.25 dB/inch @ 1GHz
Single Ended | XTAL | Type-3 | 0.9mm | 10 | Mainstream | Premium Mid Loss (PML) |  |  | B* | SL | 6 |  |  |  | external_spacing | 1270 um
Single Ended | XTAL | Type-3 | 0.9mm | 10 | Mainstream | Premium Mid Loss (PML) |  |  | B* | SL | 8 |  |  |  | external_spacing | 1270 um
Single Ended | RTC | Type-3 | 0.9mm | 10 | Mainstream | Premium Mid Loss (PML) |  |  | B* | SL | 6 |  |  |  | external_spacing | 1270 um
Single Ended | RTC | Type-3 | 0.9mm | 10 | Mainstream | Premium Mid Loss (PML) |  |  | B* | SL | 8 |  |  |  | external_spacing | 1270 um
Single Ended | XTAL | Type-3 | 0.9mm | 10 | Mainstream | Premium Mid Loss (PML) |  |  | B* | SL | 6 |  |  |  | internal_channel_kb | 0.416 %
Single Ended | XTAL | Type-3 | 0.9mm | 10 | Mainstream | Premium Mid Loss (PML) |  |  | B* | SL | 8 |  |  |  | internal_channel_kb | 0.416 %
Single Ended | RTC | Type-3 | 0.9mm | 10 | Mainstream | Premium Mid Loss (PML) |  |  | B* | SL | 6 |  |  |  | internal_channel_kb | 0.416 %
Single Ended | RTC | Type-3 | 0.9mm | 10 | Mainstream | Premium Mid Loss (PML) |  |  | B* | SL | 8 |  |  |  | internal_channel_kb | 0.416 %
Single Ended | XTAL | Type-3 | 0.9mm | 10 | Mainstream | Premium Mid Loss (PML) |  |  | B* | SL | 6 |  |  |  | internal_channel_spacing | 200 um
Single Ended | XTAL | Type-3 | 0.9mm | 10 | Mainstream | Premium Mid Loss (PML) |  |  | B* | SL | 8 |  |  |  | internal_channel_spacing | 200 um
Single Ended | RTC | Type-3 | 0.9mm | 10 | Mainstream | Premium Mid Loss (PML) |  |  | B* | SL | 6 |  |  |  | internal_channel_spacing | 200 um
Single Ended | RTC | Type-3 | 0.9mm | 10 | Mainstream | Premium Mid Loss (PML) |  |  | B* | SL | 8 |  |  |  | internal_channel_spacing | 200 um
Single Ended | XTAL | Type-3 | 0.9mm | 10 | Mainstream | Premium Mid Loss (PML) |  |  | B* | SL | 6 |  |  |  | external_channel_kb | 0.005 %
Single Ended | XTAL | Type-3 | 0.9mm | 10 | Mainstream | Premium Mid Loss (PML) |  |  | B* | SL | 8 |  |  |  | external_channel_kb | 0.005 %
Single Ended | RTC | Type-3 | 0.9mm | 10 | Mainstream | Premium Mid Loss (PML) |  |  | B* | SL | 6 |  |  |  | external_channel_kb | 0.005 %
Single Ended | RTC | Type-3 | 0.9mm | 10 | Mainstream | Premium Mid Loss (PML) |  |  | B* | SL | 8 |  |  |  | external_channel_kb | 0.005 %
Single Ended | CLINK | Type-3 | 0.9mm | 10 | Mainstream | Premium Mid Loss (PML) |  |  | B* | DSL | 5 |  |  |  | min_width | 75 um
Single Ended | CLINK | Type-3 | 0.9mm | 10 | Mainstream | Premium Mid Loss (PML) |  |  | B* | DSL | 6 |  |  |  | min_width | 75 um
Single Ended | CNVi BRI and RGI | Type-3 | 0.9mm | 10 | Mainstream | Premium Mid Loss (PML) |  |  | B* | DSL | 5 |  |  |  | min_width | 75 um
Single Ended | CNVi BRI and RGI | Type-3 | 0.9mm | 10 | Mainstream | Premium Mid Loss (PML) |  |  | B* | DSL | 6 |  |  |  | min_width | 75 um
Single Ended | CPU and PCH GPIO | Type-3 | 0.9mm | 10 | Mainstream | Premium Mid Loss (PML) |  |  | B* | DSL | 5 |  |  |  | min_width | 75 um
Single Ended | CPU and PCH GPIO | Type-3 | 0.9mm | 10 | Mainstream | Premium Mid Loss (PML) |  |  | B* | DSL | 6 |  |  |  | min_width | 75 um
Single Ended | DMIC | Type-3 | 0.9mm | 10 | Mainstream | Premium Mid Loss (PML) |  |  | B* | DSL | 5 |  |  |  | min_width | 75 um
Single Ended | DMIC | Type-3 | 0.9mm | 10 | Mainstream | Premium Mid Loss (PML) |  |  | B* | DSL | 6 |  |  |  | min_width | 75 um
Single Ended | eSPI | Type-3 | 0.9mm | 10 | Mainstream | Premium Mid Loss (PML) |  |  | B* | DSL | 5 |  |  |  | min_width | 75 um
Single Ended | eSPI | Type-3 | 0.9mm | 10 | Mainstream | Premium Mid Loss (PML) |  |  | B* | DSL | 6 |  |  |  | min_width | 75 um
Single Ended | GSPI | Type-3 | 0.9mm | 10 | Mainstream | Premium Mid Loss (PML) |  |  | B* | DSL | 5 |  |  |  | min_width | 75 um
Single Ended | GSPI | Type-3 | 0.9mm | 10 | Mainstream | Premium Mid Loss (PML) |  |  | B* | DSL | 6 |  |  |  | min_width | 75 um
Single Ended | HDA | Type-3 | 0.9mm | 10 | Mainstream | Premium Mid Loss (PML) |  |  | B* | DSL | 5 |  |  |  | min_width | 75 um
Single Ended | HDA | Type-3 | 0.9mm | 10 | Mainstream | Premium Mid Loss (PML) |  |  | B* | DSL | 6 |  |  |  | min_width | 75 um
Single Ended | I2C | Type-3 | 0.9mm | 10 | Mainstream | Premium Mid Loss (PML) |  |  | B* | DSL | 5 |  |  |  | min_width | 75 um
Single Ended | I2C | Type-3 | 0.9mm | 10 | Mainstream | Premium Mid Loss (PML) |  |  | B* | DSL | 6 |  |  |  | min_width | 75 um
Single Ended | I2S | Type-3 | 0.9mm | 10 | Mainstream | Premium Mid Loss (PML) |  |  | B* | DSL | 5 |  |  |  | min_width | 75 um
Single Ended | I2S | Type-3 | 0.9mm | 10 | Mainstream | Premium Mid Loss (PML) |  |  | B* | DSL | 6 |  |  |  | min_width | 75 um
Single Ended | I3C | Type-3 | 0.9mm | 10 | Mainstream | Premium Mid Loss (PML) |  |  | B* | DSL | 5 |  |  |  | min_width | 75 um
Single Ended | I3C | Type-3 | 0.9mm | 10 | Mainstream | Premium Mid Loss (PML) |  |  | B* | DSL | 6 |  |  |  | min_width | 75 um
Single Ended | ISH-SPI | Type-3 | 0.9mm | 10 | Mainstream | Premium Mid Loss (PML) |  |  | B* | DSL | 5 |  |  |  | min_width | 75 um
Single Ended | ISH-SPI | Type-3 | 0.9mm | 10 | Mainstream | Premium Mid Loss (PML) |  |  | B* | DSL | 6 |  |  |  | min_width | 75 um
Single Ended | LSX | Type-3 | 0.9mm | 10 | Mainstream | Premium Mid Loss (PML) |  |  | B* | DSL | 5 |  |  |  | min_width | 75 um
Single Ended | LSX | Type-3 | 0.9mm | 10 | Mainstream | Premium Mid Loss (PML) |  |  | B* | DSL | 6 |  |  |  | min_width | 75 um
Single Ended | SMLink | Type-3 | 0.9mm | 10 | Mainstream | Premium Mid Loss (PML) |  |  | B* | DSL | 5 |  |  |  | min_width | 75 um
Single Ended | SMLink | Type-3 | 0.9mm | 10 | Mainstream | Premium Mid Loss (PML) |  |  | B* | DSL | 6 |  |  |  | min_width | 75 um
Single Ended | SoundWire | Type-3 | 0.9mm | 10 | Mainstream | Premium Mid Loss (PML) |  |  | B* | DSL | 5 |  |  |  | min_width | 75 um
Single Ended | SoundWire | Type-3 | 0.9mm | 10 | Mainstream | Premium Mid Loss (PML) |  |  | B* | DSL | 6 |  |  |  | min_width | 75 um
Single Ended | SPI0 Flash | Type-3 | 0.9mm | 10 | Mainstream | Premium Mid Loss (PML) |  |  | B* | DSL | 5 |  |  |  | min_width | 75 um
Single Ended | SPI0 Flash | Type-3 | 0.9mm | 10 | Mainstream | Premium Mid Loss (PML) |  |  | B* | DSL | 6 |  |  |  | min_width | 75 um
Single Ended | SVID | Type-3 | 0.9mm | 10 | Mainstream | Premium Mid Loss (PML) |  |  | B* | DSL | 5 |  |  |  | min_width | 75 um
Single Ended | SVID | Type-3 | 0.9mm | 10 | Mainstream | Premium Mid Loss (PML) |  |  | B* | DSL | 6 |  |  |  | min_width | 75 um
Single Ended | THC-SPI | Type-3 | 0.9mm | 10 | Mainstream | Premium Mid Loss (PML) |  |  | B* | DSL | 5 |  |  |  | min_width | 75 um
Single Ended | THC-SPI | Type-3 | 0.9mm | 10 | Mainstream | Premium Mid Loss (PML) |  |  | B* | DSL | 6 |  |  |  | min_width | 75 um
Single Ended | UART | Type-3 | 0.9mm | 10 | Mainstream | Premium Mid Loss (PML) |  |  | B* | DSL | 5 |  |  |  | min_width | 75 um
Single Ended | UART | Type-3 | 0.9mm | 10 | Mainstream | Premium Mid Loss (PML) |  |  | B* | DSL | 6 |  |  |  | min_width | 75 um
Single Ended | CLINK | Type-3 | 0.9mm | 10 | Mainstream | Premium Mid Loss (PML) |  |  | B* | DSL | 5 |  |  |  | impedance | 51 ohm
Single Ended | CLINK | Type-3 | 0.9mm | 10 | Mainstream | Premium Mid Loss (PML) |  |  | B* | DSL | 6 |  |  |  | impedance | 51 ohm
Single Ended | CNVi BRI and RGI | Type-3 | 0.9mm | 10 | Mainstream | Premium Mid Loss (PML) |  |  | B* | DSL | 5 |  |  |  | impedance | 51 ohm
Single Ended | CNVi BRI and RGI | Type-3 | 0.9mm | 10 | Mainstream | Premium Mid Loss (PML) |  |  | B* | DSL | 6 |  |  |  | impedance | 51 ohm
Single Ended | CPU and PCH GPIO | Type-3 | 0.9mm | 10 | Mainstream | Premium Mid Loss (PML) |  |  | B* | DSL | 5 |  |  |  | impedance | 51 ohm
Single Ended | CPU and PCH GPIO | Type-3 | 0.9mm | 10 | Mainstream | Premium Mid Loss (PML) |  |  | B* | DSL | 6 |  |  |  | impedance | 51 ohm
Single Ended | DMIC | Type-3 | 0.9mm | 10 | Mainstream | Premium Mid Loss (PML) |  |  | B* | DSL | 5 |  |  |  | impedance | 51 ohm
Single Ended | DMIC | Type-3 | 0.9mm | 10 | Mainstream | Premium Mid Loss (PML) |  |  | B* | DSL | 6 |  |  |  | impedance | 51 ohm
Single Ended | eSPI | Type-3 | 0.9mm | 10 | Mainstream | Premium Mid Loss (PML) |  |  | B* | DSL | 5 |  |  |  | impedance | 51 ohm
Single Ended | eSPI | Type-3 | 0.9mm | 10 | Mainstream | Premium Mid Loss (PML) |  |  | B* | DSL | 6 |  |  |  | impedance | 51 ohm
Single Ended | GSPI | Type-3 | 0.9mm | 10 | Mainstream | Premium Mid Loss (PML) |  |  | B* | DSL | 5 |  |  |  | impedance | 51 ohm
Single Ended | GSPI | Type-3 | 0.9mm | 10 | Mainstream | Premium Mid Loss (PML) |  |  | B* | DSL | 6 |  |  |  | impedance | 51 ohm
Single Ended | HDA | Type-3 | 0.9mm | 10 | Mainstream | Premium Mid Loss (PML) |  |  | B* | DSL | 5 |  |  |  | impedance | 51 ohm
Single Ended | HDA | Type-3 | 0.9mm | 10 | Mainstream | Premium Mid Loss (PML) |  |  | B* | DSL | 6 |  |  |  | impedance | 51 ohm
Single Ended | I2C | Type-3 | 0.9mm | 10 | Mainstream | Premium Mid Loss (PML) |  |  | B* | DSL | 5 |  |  |  | impedance | 51 ohm
Single Ended | I2C | Type-3 | 0.9mm | 10 | Mainstream | Premium Mid Loss (PML) |  |  | B* | DSL | 6 |  |  |  | impedance | 51 ohm
Single Ended | I2S | Type-3 | 0.9mm | 10 | Mainstream | Premium Mid Loss (PML) |  |  | B* | DSL | 5 |  |  |  | impedance | 51 ohm
Single Ended | I2S | Type-3 | 0.9mm | 10 | Mainstream | Premium Mid Loss (PML) |  |  | B* | DSL | 6 |  |  |  | impedance | 51 ohm
Single Ended | I3C | Type-3 | 0.9mm | 10 | Mainstream | Premium Mid Loss (PML) |  |  | B* | DSL | 5 |  |  |  | impedance | 51 ohm
Single Ended | I3C | Type-3 | 0.9mm | 10 | Mainstream | Premium Mid Loss (PML) |  |  | B* | DSL | 6 |  |  |  | impedance | 51 ohm
Single Ended | ISH-SPI | Type-3 | 0.9mm | 10 | Mainstream | Premium Mid Loss (PML) |  |  | B* | DSL | 5 |  |  |  | impedance | 51 ohm
Single Ended | ISH-SPI | Type-3 | 0.9mm | 10 | Mainstream | Premium Mid Loss (PML) |  |  | B* | DSL | 6 |  |  |  | impedance | 51 ohm
Single Ended | LSX | Type-3 | 0.9mm | 10 | Mainstream | Premium Mid Loss (PML) |  |  | B* | DSL | 5 |  |  |  | impedance | 51 ohm
Single Ended | LSX | Type-3 | 0.9mm | 10 | Mainstream | Premium Mid Loss (PML) |  |  | B* | DSL | 6 |  |  |  | impedance | 51 ohm
Single Ended | SMLink | Type-3 | 0.9mm | 10 | Mainstream | Premium Mid Loss (PML) |  |  | B* | DSL | 5 |  |  |  | impedance | 51 ohm
Single Ended | SMLink | Type-3 | 0.9mm | 10 | Mainstream | Premium Mid Loss (PML) |  |  | B* | DSL | 6 |  |  |  | impedance | 51 ohm
Single Ended | SoundWire | Type-3 | 0.9mm | 10 | Mainstream | Premium Mid Loss (PML) |  |  | B* | DSL | 5 |  |  |  | impedance | 51 ohm
Single Ended | SoundWire | Type-3 | 0.9mm | 10 | Mainstream | Premium Mid Loss (PML) |  |  | B* | DSL | 6 |  |  |  | impedance | 51 ohm
Single Ended | SPI0 Flash | Type-3 | 0.9mm | 10 | Mainstream | Premium Mid Loss (PML) |  |  | B* | DSL | 5 |  |  |  | impedance | 51 ohm
Single Ended | SPI0 Flash | Type-3 | 0.9mm | 10 | Mainstream | Premium Mid Loss (PML) |  |  | B* | DSL | 6 |  |  |  | impedance | 51 ohm
Single Ended | SVID | Type-3 | 0.9mm | 10 | Mainstream | Premium Mid Loss (PML) |  |  | B* | DSL | 5 |  |  |  | impedance | 51 ohm
Single Ended | SVID | Type-3 | 0.9mm | 10 | Mainstream | Premium Mid Loss (PML) |  |  | B* | DSL | 6 |  |  |  | impedance | 51 ohm
Single Ended | THC-SPI | Type-3 | 0.9mm | 10 | Mainstream | Premium Mid Loss (PML) |  |  | B* | DSL | 5 |  |  |  | impedance | 51 ohm
Single Ended | THC-SPI | Type-3 | 0.9mm | 10 | Mainstream | Premium Mid Loss (PML) |  |  | B* | DSL | 6 |  |  |  | impedance | 51 ohm
Single Ended | UART | Type-3 | 0.9mm | 10 | Mainstream | Premium Mid Loss (PML) |  |  | B* | DSL | 5 |  |  |  | impedance | 51 ohm
Single Ended | UART | Type-3 | 0.9mm | 10 | Mainstream | Premium Mid Loss (PML) |  |  | B* | DSL | 6 |  |  |  | impedance | 51 ohm
Single Ended | CLINK | Type-3 | 0.9mm | 10 | Mainstream | Premium Mid Loss (PML) |  |  | B* | DSL | 5 |  |  |  | losses | -0.23 dB/inch @ 1GHz
Single Ended | CLINK | Type-3 | 0.9mm | 10 | Mainstream | Premium Mid Loss (PML) |  |  | B* | DSL | 6 |  |  |  | losses | -0.23 dB/inch @ 1GHz
Single Ended | CNVi BRI and RGI | Type-3 | 0.9mm | 10 | Mainstream | Premium Mid Loss (PML) |  |  | B* | DSL | 5 |  |  |  | losses | -0.23 dB/inch @ 1GHz
Single Ended | CNVi BRI and RGI | Type-3 | 0.9mm | 10 | Mainstream | Premium Mid Loss (PML) |  |  | B* | DSL | 6 |  |  |  | losses | -0.23 dB/inch @ 1GHz
Single Ended | CPU and PCH GPIO | Type-3 | 0.9mm | 10 | Mainstream | Premium Mid Loss (PML) |  |  | B* | DSL | 5 |  |  |  | losses | -0.23 dB/inch @ 1GHz
Single Ended | CPU and PCH GPIO | Type-3 | 0.9mm | 10 | Mainstream | Premium Mid Loss (PML) |  |  | B* | DSL | 6 |  |  |  | losses | -0.23 dB/inch @ 1GHz
Single Ended | DMIC | Type-3 | 0.9mm | 10 | Mainstream | Premium Mid Loss (PML) |  |  | B* | DSL | 5 |  |  |  | losses | -0.23 dB/inch @ 1GHz
Single Ended | DMIC | Type-3 | 0.9mm | 10 | Mainstream | Premium Mid Loss (PML) |  |  | B* | DSL | 6 |  |  |  | losses | -0.23 dB/inch @ 1GHz
Single Ended | eSPI | Type-3 | 0.9mm | 10 | Mainstream | Premium Mid Loss (PML) |  |  | B* | DSL | 5 |  |  |  | losses | -0.23 dB/inch @ 1GHz
Single Ended | eSPI | Type-3 | 0.9mm | 10 | Mainstream | Premium Mid Loss (PML) |  |  | B* | DSL | 6 |  |  |  | losses | -0.23 dB/inch @ 1GHz
Single Ended | GSPI | Type-3 | 0.9mm | 10 | Mainstream | Premium Mid Loss (PML) |  |  | B* | DSL | 5 |  |  |  | losses | -0.23 dB/inch @ 1GHz
Single Ended | GSPI | Type-3 | 0.9mm | 10 | Mainstream | Premium Mid Loss (PML) |  |  | B* | DSL | 6 |  |  |  | losses | -0.23 dB/inch @ 1GHz
Single Ended | HDA | Type-3 | 0.9mm | 10 | Mainstream | Premium Mid Loss (PML) |  |  | B* | DSL | 5 |  |  |  | losses | -0.23 dB/inch @ 1GHz
Single Ended | HDA | Type-3 | 0.9mm | 10 | Mainstream | Premium Mid Loss (PML) |  |  | B* | DSL | 6 |  |  |  | losses | -0.23 dB/inch @ 1GHz
Single Ended | I2C | Type-3 | 0.9mm | 10 | Mainstream | Premium Mid Loss (PML) |  |  | B* | DSL | 5 |  |  |  | losses | -0.23 dB/inch @ 1GHz
Single Ended | I2C | Type-3 | 0.9mm | 10 | Mainstream | Premium Mid Loss (PML) |  |  | B* | DSL | 6 |  |  |  | losses | -0.23 dB/inch @ 1GHz
Single Ended | I2S | Type-3 | 0.9mm | 10 | Mainstream | Premium Mid Loss (PML) |  |  | B* | DSL | 5 |  |  |  | losses | -0.23 dB/inch @ 1GHz
Single Ended | I2S | Type-3 | 0.9mm | 10 | Mainstream | Premium Mid Loss (PML) |  |  | B* | DSL | 6 |  |  |  | losses | -0.23 dB/inch @ 1GHz
Single Ended | I3C | Type-3 | 0.9mm | 10 | Mainstream | Premium Mid Loss (PML) |  |  | B* | DSL | 5 |  |  |  | losses | -0.23 dB/inch @ 1GHz
Single Ended | I3C | Type-3 | 0.9mm | 10 | Mainstream | Premium Mid Loss (PML) |  |  | B* | DSL | 6 |  |  |  | losses | -0.23 dB/inch @ 1GHz
Single Ended | ISH-SPI | Type-3 | 0.9mm | 10 | Mainstream | Premium Mid Loss (PML) |  |  | B* | DSL | 5 |  |  |  | losses | -0.23 dB/inch @ 1GHz
Single Ended | ISH-SPI | Type-3 | 0.9mm | 10 | Mainstream | Premium Mid Loss (PML) |  |  | B* | DSL | 6 |  |  |  | losses | -0.23 dB/inch @ 1GHz
Single Ended | LSX | Type-3 | 0.9mm | 10 | Mainstream | Premium Mid Loss (PML) |  |  | B* | DSL | 5 |  |  |  | losses | -0.23 dB/inch @ 1GHz
Single Ended | LSX | Type-3 | 0.9mm | 10 | Mainstream | Premium Mid Loss (PML) |  |  | B* | DSL | 6 |  |  |  | losses | -0.23 dB/inch @ 1GHz
Single Ended | SMLink | Type-3 | 0.9mm | 10 | Mainstream | Premium Mid Loss (PML) |  |  | B* | DSL | 5 |  |  |  | losses | -0.23 dB/inch @ 1GHz
Single Ended | SMLink | Type-3 | 0.9mm | 10 | Mainstream | Premium Mid Loss (PML) |  |  | B* | DSL | 6 |  |  |  | losses | -0.23 dB/inch @ 1GHz
Single Ended | SoundWire | Type-3 | 0.9mm | 10 | Mainstream | Premium Mid Loss (PML) |  |  | B* | DSL | 5 |  |  |  | losses | -0.23 dB/inch @ 1GHz
Single Ended | SoundWire | Type-3 | 0.9mm | 10 | Mainstream | Premium Mid Loss (PML) |  |  | B* | DSL | 6 |  |  |  | losses | -0.23 dB/inch @ 1GHz
Single Ended | SPI0 Flash | Type-3 | 0.9mm | 10 | Mainstream | Premium Mid Loss (PML) |  |  | B* | DSL | 5 |  |  |  | losses | -0.23 dB/inch @ 1GHz
Single Ended | SPI0 Flash | Type-3 | 0.9mm | 10 | Mainstream | Premium Mid Loss (PML) |  |  | B* | DSL | 6 |  |  |  | losses | -0.23 dB/inch @ 1GHz
Single Ended | SVID | Type-3 | 0.9mm | 10 | Mainstream | Premium Mid Loss (PML) |  |  | B* | DSL | 5 |  |  |  | losses | -0.23 dB/inch @ 1GHz
Single Ended | SVID | Type-3 | 0.9mm | 10 | Mainstream | Premium Mid Loss (PML) |  |  | B* | DSL | 6 |  |  |  | losses | -0.23 dB/inch @ 1GHz
Single Ended | THC-SPI | Type-3 | 0.9mm | 10 | Mainstream | Premium Mid Loss (PML) |  |  | B* | DSL | 5 |  |  |  | losses | -0.23 dB/inch @ 1GHz
Single Ended | THC-SPI | Type-3 | 0.9mm | 10 | Mainstream | Premium Mid Loss (PML) |  |  | B* | DSL | 6 |  |  |  | losses | -0.23 dB/inch @ 1GHz
Single Ended | UART | Type-3 | 0.9mm | 10 | Mainstream | Premium Mid Loss (PML) |  |  | B* | DSL | 5 |  |  |  | losses | -0.23 dB/inch @ 1GHz
Single Ended | UART | Type-3 | 0.9mm | 10 | Mainstream | Premium Mid Loss (PML) |  |  | B* | DSL | 6 |  |  |  | losses | -0.23 dB/inch @ 1GHz
Single Ended | CLINK | Type-3 | 0.9mm | 10 | Mainstream | Premium Mid Loss (PML) |  |  | B* | DSL | 5 |  |  |  | external_spacing | 175 um
Single Ended | CLINK | Type-3 | 0.9mm | 10 | Mainstream | Premium Mid Loss (PML) |  |  | B* | DSL | 6 |  |  |  | external_spacing | 175 um
Single Ended | CNVi BRI and RGI | Type-3 | 0.9mm | 10 | Mainstream | Premium Mid Loss (PML) |  |  | B* | DSL | 5 |  |  |  | external_spacing | 175 um
Single Ended | CNVi BRI and RGI | Type-3 | 0.9mm | 10 | Mainstream | Premium Mid Loss (PML) |  |  | B* | DSL | 6 |  |  |  | external_spacing | 175 um
Single Ended | CPU and PCH GPIO | Type-3 | 0.9mm | 10 | Mainstream | Premium Mid Loss (PML) |  |  | B* | DSL | 5 |  |  |  | external_spacing | 175 um
Single Ended | CPU and PCH GPIO | Type-3 | 0.9mm | 10 | Mainstream | Premium Mid Loss (PML) |  |  | B* | DSL | 6 |  |  |  | external_spacing | 175 um
Single Ended | DMIC | Type-3 | 0.9mm | 10 | Mainstream | Premium Mid Loss (PML) |  |  | B* | DSL | 5 |  |  |  | external_spacing | 175 um
Single Ended | DMIC | Type-3 | 0.9mm | 10 | Mainstream | Premium Mid Loss (PML) |  |  | B* | DSL | 6 |  |  |  | external_spacing | 175 um
Single Ended | eSPI | Type-3 | 0.9mm | 10 | Mainstream | Premium Mid Loss (PML) |  |  | B* | DSL | 5 |  |  |  | external_spacing | 175 um
Single Ended | eSPI | Type-3 | 0.9mm | 10 | Mainstream | Premium Mid Loss (PML) |  |  | B* | DSL | 6 |  |  |  | external_spacing | 175 um
Single Ended | GSPI | Type-3 | 0.9mm | 10 | Mainstream | Premium Mid Loss (PML) |  |  | B* | DSL | 5 |  |  |  | external_spacing | 175 um
Single Ended | GSPI | Type-3 | 0.9mm | 10 | Mainstream | Premium Mid Loss (PML) |  |  | B* | DSL | 6 |  |  |  | external_spacing | 175 um
Single Ended | HDA | Type-3 | 0.9mm | 10 | Mainstream | Premium Mid Loss (PML) |  |  | B* | DSL | 5 |  |  |  | external_spacing | 175 um
Single Ended | HDA | Type-3 | 0.9mm | 10 | Mainstream | Premium Mid Loss (PML) |  |  | B* | DSL | 6 |  |  |  | external_spacing | 175 um
Single Ended | I2C | Type-3 | 0.9mm | 10 | Mainstream | Premium Mid Loss (PML) |  |  | B* | DSL | 5 |  |  |  | external_spacing | 175 um
Single Ended | I2C | Type-3 | 0.9mm | 10 | Mainstream | Premium Mid Loss (PML) |  |  | B* | DSL | 6 |  |  |  | external_spacing | 175 um
Single Ended | I2S | Type-3 | 0.9mm | 10 | Mainstream | Premium Mid Loss (PML) |  |  | B* | DSL | 5 |  |  |  | external_spacing | 175 um
Single Ended | I2S | Type-3 | 0.9mm | 10 | Mainstream | Premium Mid Loss (PML) |  |  | B* | DSL | 6 |  |  |  | external_spacing | 175 um
Single Ended | I3C | Type-3 | 0.9mm | 10 | Mainstream | Premium Mid Loss (PML) |  |  | B* | DSL | 5 |  |  |  | external_spacing | 175 um
Single Ended | I3C | Type-3 | 0.9mm | 10 | Mainstream | Premium Mid Loss (PML) |  |  | B* | DSL | 6 |  |  |  | external_spacing | 175 um
Single Ended | ISH-SPI | Type-3 | 0.9mm | 10 | Mainstream | Premium Mid Loss (PML) |  |  | B* | DSL | 5 |  |  |  | external_spacing | 175 um
Single Ended | ISH-SPI | Type-3 | 0.9mm | 10 | Mainstream | Premium Mid Loss (PML) |  |  | B* | DSL | 6 |  |  |  | external_spacing | 175 um
Single Ended | LSX | Type-3 | 0.9mm | 10 | Mainstream | Premium Mid Loss (PML) |  |  | B* | DSL | 5 |  |  |  | external_spacing | 175 um
Single Ended | LSX | Type-3 | 0.9mm | 10 | Mainstream | Premium Mid Loss (PML) |  |  | B* | DSL | 6 |  |  |  | external_spacing | 175 um
Single Ended | SMLink | Type-3 | 0.9mm | 10 | Mainstream | Premium Mid Loss (PML) |  |  | B* | DSL | 5 |  |  |  | external_spacing | 175 um
Single Ended | SMLink | Type-3 | 0.9mm | 10 | Mainstream | Premium Mid Loss (PML) |  |  | B* | DSL | 6 |  |  |  | external_spacing | 175 um
Single Ended | SoundWire | Type-3 | 0.9mm | 10 | Mainstream | Premium Mid Loss (PML) |  |  | B* | DSL | 5 |  |  |  | external_spacing | 175 um
Single Ended | SoundWire | Type-3 | 0.9mm | 10 | Mainstream | Premium Mid Loss (PML) |  |  | B* | DSL | 6 |  |  |  | external_spacing | 175 um
Single Ended | SPI0 Flash | Type-3 | 0.9mm | 10 | Mainstream | Premium Mid Loss (PML) |  |  | B* | DSL | 5 |  |  |  | external_spacing | 175 um
Single Ended | SPI0 Flash | Type-3 | 0.9mm | 10 | Mainstream | Premium Mid Loss (PML) |  |  | B* | DSL | 6 |  |  |  | external_spacing | 175 um
Single Ended | SVID | Type-3 | 0.9mm | 10 | Mainstream | Premium Mid Loss (PML) |  |  | B* | DSL | 5 |  |  |  | external_spacing | 175 um
Single Ended | SVID | Type-3 | 0.9mm | 10 | Mainstream | Premium Mid Loss (PML) |  |  | B* | DSL | 6 |  |  |  | external_spacing | 175 um
Single Ended | THC-SPI | Type-3 | 0.9mm | 10 | Mainstream | Premium Mid Loss (PML) |  |  | B* | DSL | 5 |  |  |  | external_spacing | 175 um
Single Ended | THC-SPI | Type-3 | 0.9mm | 10 | Mainstream | Premium Mid Loss (PML) |  |  | B* | DSL | 6 |  |  |  | external_spacing | 175 um
Single Ended | UART | Type-3 | 0.9mm | 10 | Mainstream | Premium Mid Loss (PML) |  |  | B* | DSL | 5 |  |  |  | external_spacing | 175 um
Single Ended | UART | Type-3 | 0.9mm | 10 | Mainstream | Premium Mid Loss (PML) |  |  | B* | DSL | 6 |  |  |  | external_spacing | 175 um
Single Ended | CLINK | Type-3 | 0.9mm | 10 | Mainstream | Premium Mid Loss (PML) |  |  | B* | DSL | 5 |  |  |  | internal_channel_kb | 6.396 %
Single Ended | CLINK | Type-3 | 0.9mm | 10 | Mainstream | Premium Mid Loss (PML) |  |  | B* | DSL | 6 |  |  |  | internal_channel_kb | 6.396 %
Single Ended | CNVi BRI and RGI | Type-3 | 0.9mm | 10 | Mainstream | Premium Mid Loss (PML) |  |  | B* | DSL | 5 |  |  |  | internal_channel_kb | 6.396 %
Single Ended | CNVi BRI and RGI | Type-3 | 0.9mm | 10 | Mainstream | Premium Mid Loss (PML) |  |  | B* | DSL | 6 |  |  |  | internal_channel_kb | 6.396 %
Single Ended | CPU and PCH GPIO | Type-3 | 0.9mm | 10 | Mainstream | Premium Mid Loss (PML) |  |  | B* | DSL | 5 |  |  |  | internal_channel_kb | 6.396 %
Single Ended | CPU and PCH GPIO | Type-3 | 0.9mm | 10 | Mainstream | Premium Mid Loss (PML) |  |  | B* | DSL | 6 |  |  |  | internal_channel_kb | 6.396 %
Single Ended | DMIC | Type-3 | 0.9mm | 10 | Mainstream | Premium Mid Loss (PML) |  |  | B* | DSL | 5 |  |  |  | internal_channel_kb | 6.396 %
Single Ended | DMIC | Type-3 | 0.9mm | 10 | Mainstream | Premium Mid Loss (PML) |  |  | B* | DSL | 6 |  |  |  | internal_channel_kb | 6.396 %
Single Ended | eSPI | Type-3 | 0.9mm | 10 | Mainstream | Premium Mid Loss (PML) |  |  | B* | DSL | 5 |  |  |  | internal_channel_kb | 6.396 %
Single Ended | eSPI | Type-3 | 0.9mm | 10 | Mainstream | Premium Mid Loss (PML) |  |  | B* | DSL | 6 |  |  |  | internal_channel_kb | 6.396 %
Single Ended | GSPI | Type-3 | 0.9mm | 10 | Mainstream | Premium Mid Loss (PML) |  |  | B* | DSL | 5 |  |  |  | internal_channel_kb | 6.396 %
Single Ended | GSPI | Type-3 | 0.9mm | 10 | Mainstream | Premium Mid Loss (PML) |  |  | B* | DSL | 6 |  |  |  | internal_channel_kb | 6.396 %
Single Ended | HDA | Type-3 | 0.9mm | 10 | Mainstream | Premium Mid Loss (PML) |  |  | B* | DSL | 5 |  |  |  | internal_channel_kb | 6.396 %
Single Ended | HDA | Type-3 | 0.9mm | 10 | Mainstream | Premium Mid Loss (PML) |  |  | B* | DSL | 6 |  |  |  | internal_channel_kb | 6.396 %
Single Ended | I2C | Type-3 | 0.9mm | 10 | Mainstream | Premium Mid Loss (PML) |  |  | B* | DSL | 5 |  |  |  | internal_channel_kb | 6.396 %
Single Ended | I2C | Type-3 | 0.9mm | 10 | Mainstream | Premium Mid Loss (PML) |  |  | B* | DSL | 6 |  |  |  | internal_channel_kb | 6.396 %
Single Ended | I2S | Type-3 | 0.9mm | 10 | Mainstream | Premium Mid Loss (PML) |  |  | B* | DSL | 5 |  |  |  | internal_channel_kb | 6.396 %
Single Ended | I2S | Type-3 | 0.9mm | 10 | Mainstream | Premium Mid Loss (PML) |  |  | B* | DSL | 6 |  |  |  | internal_channel_kb | 6.396 %
Single Ended | I3C | Type-3 | 0.9mm | 10 | Mainstream | Premium Mid Loss (PML) |  |  | B* | DSL | 5 |  |  |  | internal_channel_kb | 6.396 %
Single Ended | I3C | Type-3 | 0.9mm | 10 | Mainstream | Premium Mid Loss (PML) |  |  | B* | DSL | 6 |  |  |  | internal_channel_kb | 6.396 %
Single Ended | ISH-SPI | Type-3 | 0.9mm | 10 | Mainstream | Premium Mid Loss (PML) |  |  | B* | DSL | 5 |  |  |  | internal_channel_kb | 6.396 %
Single Ended | ISH-SPI | Type-3 | 0.9mm | 10 | Mainstream | Premium Mid Loss (PML) |  |  | B* | DSL | 6 |  |  |  | internal_channel_kb | 6.396 %
Single Ended | LSX | Type-3 | 0.9mm | 10 | Mainstream | Premium Mid Loss (PML) |  |  | B* | DSL | 5 |  |  |  | internal_channel_kb | 6.396 %
Single Ended | LSX | Type-3 | 0.9mm | 10 | Mainstream | Premium Mid Loss (PML) |  |  | B* | DSL | 6 |  |  |  | internal_channel_kb | 6.396 %
Single Ended | SMLink | Type-3 | 0.9mm | 10 | Mainstream | Premium Mid Loss (PML) |  |  | B* | DSL | 5 |  |  |  | internal_channel_kb | 6.396 %
Single Ended | SMLink | Type-3 | 0.9mm | 10 | Mainstream | Premium Mid Loss (PML) |  |  | B* | DSL | 6 |  |  |  | internal_channel_kb | 6.396 %
Single Ended | SoundWire | Type-3 | 0.9mm | 10 | Mainstream | Premium Mid Loss (PML) |  |  | B* | DSL | 5 |  |  |  | internal_channel_kb | 6.396 %
Single Ended | SoundWire | Type-3 | 0.9mm | 10 | Mainstream | Premium Mid Loss (PML) |  |  | B* | DSL | 6 |  |  |  | internal_channel_kb | 6.396 %
Single Ended | SPI0 Flash | Type-3 | 0.9mm | 10 | Mainstream | Premium Mid Loss (PML) |  |  | B* | DSL | 5 |  |  |  | internal_channel_kb | 6.396 %
Single Ended | SPI0 Flash | Type-3 | 0.9mm | 10 | Mainstream | Premium Mid Loss (PML) |  |  | B* | DSL | 6 |  |  |  | internal_channel_kb | 6.396 %
Single Ended | SVID | Type-3 | 0.9mm | 10 | Mainstream | Premium Mid Loss (PML) |  |  | B* | DSL | 5 |  |  |  | internal_channel_kb | 6.396 %
Single Ended | SVID | Type-3 | 0.9mm | 10 | Mainstream | Premium Mid Loss (PML) |  |  | B* | DSL | 6 |  |  |  | internal_channel_kb | 6.396 %
Single Ended | THC-SPI | Type-3 | 0.9mm | 10 | Mainstream | Premium Mid Loss (PML) |  |  | B* | DSL | 5 |  |  |  | internal_channel_kb | 6.396 %
Single Ended | THC-SPI | Type-3 | 0.9mm | 10 | Mainstream | Premium Mid Loss (PML) |  |  | B* | DSL | 6 |  |  |  | internal_channel_kb | 6.396 %
Single Ended | UART | Type-3 | 0.9mm | 10 | Mainstream | Premium Mid Loss (PML) |  |  | B* | DSL | 5 |  |  |  | internal_channel_kb | 6.396 %
Single Ended | UART | Type-3 | 0.9mm | 10 | Mainstream | Premium Mid Loss (PML) |  |  | B* | DSL | 6 |  |  |  | internal_channel_kb | 6.396 %
Single Ended | CLINK | Type-3 | 0.9mm | 10 | Mainstream | Premium Mid Loss (PML) |  |  | B* | DSL | 5 |  |  |  | internal_channel_spacing | 88 um
Single Ended | CLINK | Type-3 | 0.9mm | 10 | Mainstream | Premium Mid Loss (PML) |  |  | B* | DSL | 6 |  |  |  | internal_channel_spacing | 88 um
Single Ended | CNVi BRI and RGI | Type-3 | 0.9mm | 10 | Mainstream | Premium Mid Loss (PML) |  |  | B* | DSL | 5 |  |  |  | internal_channel_spacing | 88 um
Single Ended | CNVi BRI and RGI | Type-3 | 0.9mm | 10 | Mainstream | Premium Mid Loss (PML) |  |  | B* | DSL | 6 |  |  |  | internal_channel_spacing | 88 um
Single Ended | CPU and PCH GPIO | Type-3 | 0.9mm | 10 | Mainstream | Premium Mid Loss (PML) |  |  | B* | DSL | 5 |  |  |  | internal_channel_spacing | 88 um
Single Ended | CPU and PCH GPIO | Type-3 | 0.9mm | 10 | Mainstream | Premium Mid Loss (PML) |  |  | B* | DSL | 6 |  |  |  | internal_channel_spacing | 88 um
Single Ended | DMIC | Type-3 | 0.9mm | 10 | Mainstream | Premium Mid Loss (PML) |  |  | B* | DSL | 5 |  |  |  | internal_channel_spacing | 88 um
Single Ended | DMIC | Type-3 | 0.9mm | 10 | Mainstream | Premium Mid Loss (PML) |  |  | B* | DSL | 6 |  |  |  | internal_channel_spacing | 88 um
Single Ended | eSPI | Type-3 | 0.9mm | 10 | Mainstream | Premium Mid Loss (PML) |  |  | B* | DSL | 5 |  |  |  | internal_channel_spacing | 88 um
Single Ended | eSPI | Type-3 | 0.9mm | 10 | Mainstream | Premium Mid Loss (PML) |  |  | B* | DSL | 6 |  |  |  | internal_channel_spacing | 88 um
Single Ended | GSPI | Type-3 | 0.9mm | 10 | Mainstream | Premium Mid Loss (PML) |  |  | B* | DSL | 5 |  |  |  | internal_channel_spacing | 88 um
Single Ended | GSPI | Type-3 | 0.9mm | 10 | Mainstream | Premium Mid Loss (PML) |  |  | B* | DSL | 6 |  |  |  | internal_channel_spacing | 88 um
Single Ended | HDA | Type-3 | 0.9mm | 10 | Mainstream | Premium Mid Loss (PML) |  |  | B* | DSL | 5 |  |  |  | internal_channel_spacing | 88 um
Single Ended | HDA | Type-3 | 0.9mm | 10 | Mainstream | Premium Mid Loss (PML) |  |  | B* | DSL | 6 |  |  |  | internal_channel_spacing | 88 um
Single Ended | I2C | Type-3 | 0.9mm | 10 | Mainstream | Premium Mid Loss (PML) |  |  | B* | DSL | 5 |  |  |  | internal_channel_spacing | 88 um
Single Ended | I2C | Type-3 | 0.9mm | 10 | Mainstream | Premium Mid Loss (PML) |  |  | B* | DSL | 6 |  |  |  | internal_channel_spacing | 88 um
Single Ended | I2S | Type-3 | 0.9mm | 10 | Mainstream | Premium Mid Loss (PML) |  |  | B* | DSL | 5 |  |  |  | internal_channel_spacing | 88 um
Single Ended | I2S | Type-3 | 0.9mm | 10 | Mainstream | Premium Mid Loss (PML) |  |  | B* | DSL | 6 |  |  |  | internal_channel_spacing | 88 um
Single Ended | I3C | Type-3 | 0.9mm | 10 | Mainstream | Premium Mid Loss (PML) |  |  | B* | DSL | 5 |  |  |  | internal_channel_spacing | 88 um
Single Ended | I3C | Type-3 | 0.9mm | 10 | Mainstream | Premium Mid Loss (PML) |  |  | B* | DSL | 6 |  |  |  | internal_channel_spacing | 88 um
Single Ended | ISH-SPI | Type-3 | 0.9mm | 10 | Mainstream | Premium Mid Loss (PML) |  |  | B* | DSL | 5 |  |  |  | internal_channel_spacing | 88 um
Single Ended | ISH-SPI | Type-3 | 0.9mm | 10 | Mainstream | Premium Mid Loss (PML) |  |  | B* | DSL | 6 |  |  |  | internal_channel_spacing | 88 um
Single Ended | LSX | Type-3 | 0.9mm | 10 | Mainstream | Premium Mid Loss (PML) |  |  | B* | DSL | 5 |  |  |  | internal_channel_spacing | 88 um
Single Ended | LSX | Type-3 | 0.9mm | 10 | Mainstream | Premium Mid Loss (PML) |  |  | B* | DSL | 6 |  |  |  | internal_channel_spacing | 88 um
Single Ended | SMLink | Type-3 | 0.9mm | 10 | Mainstream | Premium Mid Loss (PML) |  |  | B* | DSL | 5 |  |  |  | internal_channel_spacing | 88 um
Single Ended | SMLink | Type-3 | 0.9mm | 10 | Mainstream | Premium Mid Loss (PML) |  |  | B* | DSL | 6 |  |  |  | internal_channel_spacing | 88 um
Single Ended | SoundWire | Type-3 | 0.9mm | 10 | Mainstream | Premium Mid Loss (PML) |  |  | B* | DSL | 5 |  |  |  | internal_channel_spacing | 88 um
Single Ended | SoundWire | Type-3 | 0.9mm | 10 | Mainstream | Premium Mid Loss (PML) |  |  | B* | DSL | 6 |  |  |  | internal_channel_spacing | 88 um
Single Ended | SPI0 Flash | Type-3 | 0.9mm | 10 | Mainstream | Premium Mid Loss (PML) |  |  | B* | DSL | 5 |  |  |  | internal_channel_spacing | 88 um
Single Ended | SPI0 Flash | Type-3 | 0.9mm | 10 | Mainstream | Premium Mid Loss (PML) |  |  | B* | DSL | 6 |  |  |  | internal_channel_spacing | 88 um
Single Ended | SVID | Type-3 | 0.9mm | 10 | Mainstream | Premium Mid Loss (PML) |  |  | B* | DSL | 5 |  |  |  | internal_channel_spacing | 88 um
Single Ended | SVID | Type-3 | 0.9mm | 10 | Mainstream | Premium Mid Loss (PML) |  |  | B* | DSL | 6 |  |  |  | internal_channel_spacing | 88 um
Single Ended | THC-SPI | Type-3 | 0.9mm | 10 | Mainstream | Premium Mid Loss (PML) |  |  | B* | DSL | 5 |  |  |  | internal_channel_spacing | 88 um
Single Ended | THC-SPI | Type-3 | 0.9mm | 10 | Mainstream | Premium Mid Loss (PML) |  |  | B* | DSL | 6 |  |  |  | internal_channel_spacing | 88 um
Single Ended | UART | Type-3 | 0.9mm | 10 | Mainstream | Premium Mid Loss (PML) |  |  | B* | DSL | 5 |  |  |  | internal_channel_spacing | 88 um
Single Ended | UART | Type-3 | 0.9mm | 10 | Mainstream | Premium Mid Loss (PML) |  |  | B* | DSL | 6 |  |  |  | internal_channel_spacing | 88 um
Single Ended | CLINK | Type-3 | 0.9mm | 10 | Mainstream | Premium Mid Loss (PML) |  |  | B* | DSL | 5 |  |  |  | external_channel_kb | 1.99 %
Single Ended | CLINK | Type-3 | 0.9mm | 10 | Mainstream | Premium Mid Loss (PML) |  |  | B* | DSL | 6 |  |  |  | external_channel_kb | 1.99 %
Single Ended | CNVi BRI and RGI | Type-3 | 0.9mm | 10 | Mainstream | Premium Mid Loss (PML) |  |  | B* | DSL | 5 |  |  |  | external_channel_kb | 1.99 %
Single Ended | CNVi BRI and RGI | Type-3 | 0.9mm | 10 | Mainstream | Premium Mid Loss (PML) |  |  | B* | DSL | 6 |  |  |  | external_channel_kb | 1.99 %
Single Ended | CPU and PCH GPIO | Type-3 | 0.9mm | 10 | Mainstream | Premium Mid Loss (PML) |  |  | B* | DSL | 5 |  |  |  | external_channel_kb | 1.99 %
Single Ended | CPU and PCH GPIO | Type-3 | 0.9mm | 10 | Mainstream | Premium Mid Loss (PML) |  |  | B* | DSL | 6 |  |  |  | external_channel_kb | 1.99 %
Single Ended | DMIC | Type-3 | 0.9mm | 10 | Mainstream | Premium Mid Loss (PML) |  |  | B* | DSL | 5 |  |  |  | external_channel_kb | 1.99 %
Single Ended | DMIC | Type-3 | 0.9mm | 10 | Mainstream | Premium Mid Loss (PML) |  |  | B* | DSL | 6 |  |  |  | external_channel_kb | 1.99 %
Single Ended | eSPI | Type-3 | 0.9mm | 10 | Mainstream | Premium Mid Loss (PML) |  |  | B* | DSL | 5 |  |  |  | external_channel_kb | 1.99 %
Single Ended | eSPI | Type-3 | 0.9mm | 10 | Mainstream | Premium Mid Loss (PML) |  |  | B* | DSL | 6 |  |  |  | external_channel_kb | 1.99 %
Single Ended | GSPI | Type-3 | 0.9mm | 10 | Mainstream | Premium Mid Loss (PML) |  |  | B* | DSL | 5 |  |  |  | external_channel_kb | 1.99 %
Single Ended | GSPI | Type-3 | 0.9mm | 10 | Mainstream | Premium Mid Loss (PML) |  |  | B* | DSL | 6 |  |  |  | external_channel_kb | 1.99 %
Single Ended | HDA | Type-3 | 0.9mm | 10 | Mainstream | Premium Mid Loss (PML) |  |  | B* | DSL | 5 |  |  |  | external_channel_kb | 1.99 %
Single Ended | HDA | Type-3 | 0.9mm | 10 | Mainstream | Premium Mid Loss (PML) |  |  | B* | DSL | 6 |  |  |  | external_channel_kb | 1.99 %
Single Ended | I2C | Type-3 | 0.9mm | 10 | Mainstream | Premium Mid Loss (PML) |  |  | B* | DSL | 5 |  |  |  | external_channel_kb | 1.99 %
Single Ended | I2C | Type-3 | 0.9mm | 10 | Mainstream | Premium Mid Loss (PML) |  |  | B* | DSL | 6 |  |  |  | external_channel_kb | 1.99 %
Single Ended | I2S | Type-3 | 0.9mm | 10 | Mainstream | Premium Mid Loss (PML) |  |  | B* | DSL | 5 |  |  |  | external_channel_kb | 1.99 %
Single Ended | I2S | Type-3 | 0.9mm | 10 | Mainstream | Premium Mid Loss (PML) |  |  | B* | DSL | 6 |  |  |  | external_channel_kb | 1.99 %
Single Ended | I3C | Type-3 | 0.9mm | 10 | Mainstream | Premium Mid Loss (PML) |  |  | B* | DSL | 5 |  |  |  | external_channel_kb | 1.99 %
Single Ended | I3C | Type-3 | 0.9mm | 10 | Mainstream | Premium Mid Loss (PML) |  |  | B* | DSL | 6 |  |  |  | external_channel_kb | 1.99 %
Single Ended | ISH-SPI | Type-3 | 0.9mm | 10 | Mainstream | Premium Mid Loss (PML) |  |  | B* | DSL | 5 |  |  |  | external_channel_kb | 1.99 %
Single Ended | ISH-SPI | Type-3 | 0.9mm | 10 | Mainstream | Premium Mid Loss (PML) |  |  | B* | DSL | 6 |  |  |  | external_channel_kb | 1.99 %
Single Ended | LSX | Type-3 | 0.9mm | 10 | Mainstream | Premium Mid Loss (PML) |  |  | B* | DSL | 5 |  |  |  | external_channel_kb | 1.99 %
Single Ended | LSX | Type-3 | 0.9mm | 10 | Mainstream | Premium Mid Loss (PML) |  |  | B* | DSL | 6 |  |  |  | external_channel_kb | 1.99 %
Single Ended | SMLink | Type-3 | 0.9mm | 10 | Mainstream | Premium Mid Loss (PML) |  |  | B* | DSL | 5 |  |  |  | external_channel_kb | 1.99 %
Single Ended | SMLink | Type-3 | 0.9mm | 10 | Mainstream | Premium Mid Loss (PML) |  |  | B* | DSL | 6 |  |  |  | external_channel_kb | 1.99 %
Single Ended | SoundWire | Type-3 | 0.9mm | 10 | Mainstream | Premium Mid Loss (PML) |  |  | B* | DSL | 5 |  |  |  | external_channel_kb | 1.99 %
Single Ended | SoundWire | Type-3 | 0.9mm | 10 | Mainstream | Premium Mid Loss (PML) |  |  | B* | DSL | 6 |  |  |  | external_channel_kb | 1.99 %
Single Ended | SPI0 Flash | Type-3 | 0.9mm | 10 | Mainstream | Premium Mid Loss (PML) |  |  | B* | DSL | 5 |  |  |  | external_channel_kb | 1.99 %
Single Ended | SPI0 Flash | Type-3 | 0.9mm | 10 | Mainstream | Premium Mid Loss (PML) |  |  | B* | DSL | 6 |  |  |  | external_channel_kb | 1.99 %
Single Ended | SVID | Type-3 | 0.9mm | 10 | Mainstream | Premium Mid Loss (PML) |  |  | B* | DSL | 5 |  |  |  | external_channel_kb | 1.99 %
Single Ended | SVID | Type-3 | 0.9mm | 10 | Mainstream | Premium Mid Loss (PML) |  |  | B* | DSL | 6 |  |  |  | external_channel_kb | 1.99 %
Single Ended | THC-SPI | Type-3 | 0.9mm | 10 | Mainstream | Premium Mid Loss (PML) |  |  | B* | DSL | 5 |  |  |  | external_channel_kb | 1.99 %
Single Ended | THC-SPI | Type-3 | 0.9mm | 10 | Mainstream | Premium Mid Loss (PML) |  |  | B* | DSL | 6 |  |  |  | external_channel_kb | 1.99 %
Single Ended | UART | Type-3 | 0.9mm | 10 | Mainstream | Premium Mid Loss (PML) |  |  | B* | DSL | 5 |  |  |  | external_channel_kb | 1.99 %
Single Ended | UART | Type-3 | 0.9mm | 10 | Mainstream | Premium Mid Loss (PML) |  |  | B* | DSL | 6 |  |  |  | external_channel_kb | 1.99 %
Single Ended | CPU Sideband | Type-3 | 0.9mm | 10 | Mainstream | Premium Mid Loss (PML) |  |  | B* | DSL | 5 |  |  |  | min_width | 75 um
Single Ended | CPU Sideband | Type-3 | 0.9mm | 10 | Mainstream | Premium Mid Loss (PML) |  |  | B* | DSL | 6 |  |  |  | min_width | 75 um
Single Ended | CPU Sideband | Type-3 | 0.9mm | 10 | Mainstream | Premium Mid Loss (PML) |  |  | B* | DSL | 5 |  |  |  | impedance | 51 ohm
Single Ended | CPU Sideband | Type-3 | 0.9mm | 10 | Mainstream | Premium Mid Loss (PML) |  |  | B* | DSL | 6 |  |  |  | impedance | 51 ohm
Single Ended | CPU Sideband | Type-3 | 0.9mm | 10 | Mainstream | Premium Mid Loss (PML) |  |  | B* | DSL | 5 |  |  |  | losses | -0.23 dB/inch @ 1GHz
Single Ended | CPU Sideband | Type-3 | 0.9mm | 10 | Mainstream | Premium Mid Loss (PML) |  |  | B* | DSL | 6 |  |  |  | losses | -0.23 dB/inch @ 1GHz
Single Ended | CPU Sideband | Type-3 | 0.9mm | 10 | Mainstream | Premium Mid Loss (PML) |  |  | B* | DSL | 5 |  |  |  | external_spacing | 88 um
Single Ended | CPU Sideband | Type-3 | 0.9mm | 10 | Mainstream | Premium Mid Loss (PML) |  |  | B* | DSL | 6 |  |  |  | external_spacing | 88 um
Single Ended | CPU Sideband | Type-3 | 0.9mm | 10 | Mainstream | Premium Mid Loss (PML) |  |  | B* | DSL | 5 |  |  |  | internal_channel_kb | 6.396 %
Single Ended | CPU Sideband | Type-3 | 0.9mm | 10 | Mainstream | Premium Mid Loss (PML) |  |  | B* | DSL | 6 |  |  |  | internal_channel_kb | 6.396 %
Single Ended | CPU Sideband | Type-3 | 0.9mm | 10 | Mainstream | Premium Mid Loss (PML) |  |  | B* | DSL | 5 |  |  |  | internal_channel_spacing | 88 um
Single Ended | CPU Sideband | Type-3 | 0.9mm | 10 | Mainstream | Premium Mid Loss (PML) |  |  | B* | DSL | 6 |  |  |  | internal_channel_spacing | 88 um
Single Ended | CPU Sideband | Type-3 | 0.9mm | 10 | Mainstream | Premium Mid Loss (PML) |  |  | B* | DSL | 5 |  |  |  | external_channel_kb | 6.396 %
Single Ended | CPU Sideband | Type-3 | 0.9mm | 10 | Mainstream | Premium Mid Loss (PML) |  |  | B* | DSL | 6 |  |  |  | external_channel_kb | 6.396 %
Single Ended | Imaging Clock | Type-3 | 0.9mm | 10 | Mainstream | Premium Mid Loss (PML) |  |  | B* | DSL | 5 |  |  |  | min_width | 75 um
Single Ended | Imaging Clock | Type-3 | 0.9mm | 10 | Mainstream | Premium Mid Loss (PML) |  |  | B* | DSL | 6 |  |  |  | min_width | 75 um
Single Ended | SUSCLK | Type-3 | 0.9mm | 10 | Mainstream | Premium Mid Loss (PML) |  |  | B* | DSL | 5 |  |  |  | min_width | 75 um
Single Ended | SUSCLK | Type-3 | 0.9mm | 10 | Mainstream | Premium Mid Loss (PML) |  |  | B* | DSL | 6 |  |  |  | min_width | 75 um
Single Ended | Imaging Clock | Type-3 | 0.9mm | 10 | Mainstream | Premium Mid Loss (PML) |  |  | B* | DSL | 5 |  |  |  | impedance | 51 ohm
Single Ended | Imaging Clock | Type-3 | 0.9mm | 10 | Mainstream | Premium Mid Loss (PML) |  |  | B* | DSL | 6 |  |  |  | impedance | 51 ohm
Single Ended | SUSCLK | Type-3 | 0.9mm | 10 | Mainstream | Premium Mid Loss (PML) |  |  | B* | DSL | 5 |  |  |  | impedance | 51 ohm
Single Ended | SUSCLK | Type-3 | 0.9mm | 10 | Mainstream | Premium Mid Loss (PML) |  |  | B* | DSL | 6 |  |  |  | impedance | 51 ohm
Single Ended | Imaging Clock | Type-3 | 0.9mm | 10 | Mainstream | Premium Mid Loss (PML) |  |  | B* | DSL | 5 |  |  |  | losses | -0.22 dB/inch @ 1GHz
Single Ended | Imaging Clock | Type-3 | 0.9mm | 10 | Mainstream | Premium Mid Loss (PML) |  |  | B* | DSL | 6 |  |  |  | losses | -0.22 dB/inch @ 1GHz
Single Ended | SUSCLK | Type-3 | 0.9mm | 10 | Mainstream | Premium Mid Loss (PML) |  |  | B* | DSL | 5 |  |  |  | losses | -0.22 dB/inch @ 1GHz
Single Ended | SUSCLK | Type-3 | 0.9mm | 10 | Mainstream | Premium Mid Loss (PML) |  |  | B* | DSL | 6 |  |  |  | losses | -0.22 dB/inch @ 1GHz
Single Ended | Imaging Clock | Type-3 | 0.9mm | 10 | Mainstream | Premium Mid Loss (PML) |  |  | B* | DSL | 5 |  |  |  | external_spacing | 175 um
Single Ended | Imaging Clock | Type-3 | 0.9mm | 10 | Mainstream | Premium Mid Loss (PML) |  |  | B* | DSL | 6 |  |  |  | external_spacing | 175 um
Single Ended | SUSCLK | Type-3 | 0.9mm | 10 | Mainstream | Premium Mid Loss (PML) |  |  | B* | DSL | 5 |  |  |  | external_spacing | 175 um
Single Ended | SUSCLK | Type-3 | 0.9mm | 10 | Mainstream | Premium Mid Loss (PML) |  |  | B* | DSL | 6 |  |  |  | external_spacing | 175 um
Single Ended | Imaging Clock | Type-3 | 0.9mm | 10 | Mainstream | Premium Mid Loss (PML) |  |  | B* | DSL | 5 |  |  |  | internal_channel_kb | 1.99 %
Single Ended | Imaging Clock | Type-3 | 0.9mm | 10 | Mainstream | Premium Mid Loss (PML) |  |  | B* | DSL | 6 |  |  |  | internal_channel_kb | 1.99 %
Single Ended | SUSCLK | Type-3 | 0.9mm | 10 | Mainstream | Premium Mid Loss (PML) |  |  | B* | DSL | 5 |  |  |  | internal_channel_kb | 1.99 %
Single Ended | SUSCLK | Type-3 | 0.9mm | 10 | Mainstream | Premium Mid Loss (PML) |  |  | B* | DSL | 6 |  |  |  | internal_channel_kb | 1.99 %
Single Ended | Imaging Clock | Type-3 | 0.9mm | 10 | Mainstream | Premium Mid Loss (PML) |  |  | B* | DSL | 5 |  |  |  | internal_channel_spacing | 175 um
Single Ended | Imaging Clock | Type-3 | 0.9mm | 10 | Mainstream | Premium Mid Loss (PML) |  |  | B* | DSL | 6 |  |  |  | internal_channel_spacing | 175 um
Single Ended | SUSCLK | Type-3 | 0.9mm | 10 | Mainstream | Premium Mid Loss (PML) |  |  | B* | DSL | 5 |  |  |  | internal_channel_spacing | 175 um
Single Ended | SUSCLK | Type-3 | 0.9mm | 10 | Mainstream | Premium Mid Loss (PML) |  |  | B* | DSL | 6 |  |  |  | internal_channel_spacing | 175 um
Single Ended | Imaging Clock | Type-3 | 0.9mm | 10 | Mainstream | Premium Mid Loss (PML) |  |  | B* | DSL | 5 |  |  |  | external_channel_kb | 1.99 %
Single Ended | Imaging Clock | Type-3 | 0.9mm | 10 | Mainstream | Premium Mid Loss (PML) |  |  | B* | DSL | 6 |  |  |  | external_channel_kb | 1.99 %
Single Ended | SUSCLK | Type-3 | 0.9mm | 10 | Mainstream | Premium Mid Loss (PML) |  |  | B* | DSL | 5 |  |  |  | external_channel_kb | 1.99 %
Single Ended | SUSCLK | Type-3 | 0.9mm | 10 | Mainstream | Premium Mid Loss (PML) |  |  | B* | DSL | 6 |  |  |  | external_channel_kb | 1.99 %
Single Ended | XTAL | Type-3 | 0.9mm | 10 | Mainstream | Premium Mid Loss (PML) |  |  | B* | DSL | 5 |  |  |  | min_width | 75 um
Single Ended | XTAL | Type-3 | 0.9mm | 10 | Mainstream | Premium Mid Loss (PML) |  |  | B* | DSL | 6 |  |  |  | min_width | 75 um
Single Ended | RTC | Type-3 | 0.9mm | 10 | Mainstream | Premium Mid Loss (PML) |  |  | B* | DSL | 5 |  |  |  | min_width | 75 um
Single Ended | RTC | Type-3 | 0.9mm | 10 | Mainstream | Premium Mid Loss (PML) |  |  | B* | DSL | 6 |  |  |  | min_width | 75 um
Single Ended | XTAL | Type-3 | 0.9mm | 10 | Mainstream | Premium Mid Loss (PML) |  |  | B* | DSL | 5 |  |  |  | impedance | 51 ohm
Single Ended | XTAL | Type-3 | 0.9mm | 10 | Mainstream | Premium Mid Loss (PML) |  |  | B* | DSL | 6 |  |  |  | impedance | 51 ohm
Single Ended | RTC | Type-3 | 0.9mm | 10 | Mainstream | Premium Mid Loss (PML) |  |  | B* | DSL | 5 |  |  |  | impedance | 51 ohm
Single Ended | RTC | Type-3 | 0.9mm | 10 | Mainstream | Premium Mid Loss (PML) |  |  | B* | DSL | 6 |  |  |  | impedance | 51 ohm
Single Ended | XTAL | Type-3 | 0.9mm | 10 | Mainstream | Premium Mid Loss (PML) |  |  | B* | DSL | 5 |  |  |  | losses | -0.22 dB/inch @ 1GHz
Single Ended | XTAL | Type-3 | 0.9mm | 10 | Mainstream | Premium Mid Loss (PML) |  |  | B* | DSL | 6 |  |  |  | losses | -0.22 dB/inch @ 1GHz
Single Ended | RTC | Type-3 | 0.9mm | 10 | Mainstream | Premium Mid Loss (PML) |  |  | B* | DSL | 5 |  |  |  | losses | -0.22 dB/inch @ 1GHz
Single Ended | RTC | Type-3 | 0.9mm | 10 | Mainstream | Premium Mid Loss (PML) |  |  | B* | DSL | 6 |  |  |  | losses | -0.22 dB/inch @ 1GHz
Single Ended | XTAL | Type-3 | 0.9mm | 10 | Mainstream | Premium Mid Loss (PML) |  |  | B* | DSL | 5 |  |  |  | external_spacing | 1270 um
Single Ended | XTAL | Type-3 | 0.9mm | 10 | Mainstream | Premium Mid Loss (PML) |  |  | B* | DSL | 6 |  |  |  | external_spacing | 1270 um
Single Ended | RTC | Type-3 | 0.9mm | 10 | Mainstream | Premium Mid Loss (PML) |  |  | B* | DSL | 5 |  |  |  | external_spacing | 1270 um
Single Ended | RTC | Type-3 | 0.9mm | 10 | Mainstream | Premium Mid Loss (PML) |  |  | B* | DSL | 6 |  |  |  | external_spacing | 1270 um
Single Ended | XTAL | Type-3 | 0.9mm | 10 | Mainstream | Premium Mid Loss (PML) |  |  | B* | DSL | 5 |  |  |  | internal_channel_kb | 1.437 %
Single Ended | XTAL | Type-3 | 0.9mm | 10 | Mainstream | Premium Mid Loss (PML) |  |  | B* | DSL | 6 |  |  |  | internal_channel_kb | 1.437 %
Single Ended | RTC | Type-3 | 0.9mm | 10 | Mainstream | Premium Mid Loss (PML) |  |  | B* | DSL | 5 |  |  |  | internal_channel_kb | 1.437 %
Single Ended | RTC | Type-3 | 0.9mm | 10 | Mainstream | Premium Mid Loss (PML) |  |  | B* | DSL | 6 |  |  |  | internal_channel_kb | 1.437 %
Single Ended | XTAL | Type-3 | 0.9mm | 10 | Mainstream | Premium Mid Loss (PML) |  |  | B* | DSL | 5 |  |  |  | internal_channel_spacing | 200 um
Single Ended | XTAL | Type-3 | 0.9mm | 10 | Mainstream | Premium Mid Loss (PML) |  |  | B* | DSL | 6 |  |  |  | internal_channel_spacing | 200 um
Single Ended | RTC | Type-3 | 0.9mm | 10 | Mainstream | Premium Mid Loss (PML) |  |  | B* | DSL | 5 |  |  |  | internal_channel_spacing | 200 um
Single Ended | RTC | Type-3 | 0.9mm | 10 | Mainstream | Premium Mid Loss (PML) |  |  | B* | DSL | 6 |  |  |  | internal_channel_spacing | 200 um
Single Ended | XTAL | Type-3 | 0.9mm | 10 | Mainstream | Premium Mid Loss (PML) |  |  | B* | DSL | 5 |  |  |  | external_channel_kb | 0.005 %
Single Ended | XTAL | Type-3 | 0.9mm | 10 | Mainstream | Premium Mid Loss (PML) |  |  | B* | DSL | 6 |  |  |  | external_channel_kb | 0.005 %
Single Ended | RTC | Type-3 | 0.9mm | 10 | Mainstream | Premium Mid Loss (PML) |  |  | B* | DSL | 5 |  |  |  | external_channel_kb | 0.005 %
Single Ended | RTC | Type-3 | 0.9mm | 10 | Mainstream | Premium Mid Loss (PML) |  |  | B* | DSL | 6 |  |  |  | external_channel_kb | 0.005 %
Single Ended | CPU and PCH GPIO | Type-3 | 0.9mm | 10 | Mainstream | Premium Mid Loss (PML) |  |  | M* | MS | 1 |  |  |  | min_width | 165 um
Single Ended | CPU and PCH GPIO | Type-3 | 0.9mm | 10 | Mainstream | Premium Mid Loss (PML) |  |  | M* | MS | 10 |  |  |  | min_width | 165 um
Single Ended | DMIC | Type-3 | 0.9mm | 10 | Mainstream | Premium Mid Loss (PML) |  |  | M* | MS | 1 |  |  |  | min_width | 165 um
Single Ended | DMIC | Type-3 | 0.9mm | 10 | Mainstream | Premium Mid Loss (PML) |  |  | M* | MS | 10 |  |  |  | min_width | 165 um
Single Ended | eSPI | Type-3 | 0.9mm | 10 | Mainstream | Premium Mid Loss (PML) |  |  | M* | MS | 1 |  |  |  | min_width | 165 um
Single Ended | eSPI | Type-3 | 0.9mm | 10 | Mainstream | Premium Mid Loss (PML) |  |  | M* | MS | 10 |  |  |  | min_width | 165 um
Single Ended | GSPI | Type-3 | 0.9mm | 10 | Mainstream | Premium Mid Loss (PML) |  |  | M* | MS | 1 |  |  |  | min_width | 165 um
Single Ended | GSPI | Type-3 | 0.9mm | 10 | Mainstream | Premium Mid Loss (PML) |  |  | M* | MS | 10 |  |  |  | min_width | 165 um
Single Ended | HDA | Type-3 | 0.9mm | 10 | Mainstream | Premium Mid Loss (PML) |  |  | M* | MS | 1 |  |  |  | min_width | 165 um
Single Ended | HDA | Type-3 | 0.9mm | 10 | Mainstream | Premium Mid Loss (PML) |  |  | M* | MS | 10 |  |  |  | min_width | 165 um
Single Ended | I2C | Type-3 | 0.9mm | 10 | Mainstream | Premium Mid Loss (PML) |  |  | M* | MS | 1 |  |  |  | min_width | 165 um
Single Ended | I2C | Type-3 | 0.9mm | 10 | Mainstream | Premium Mid Loss (PML) |  |  | M* | MS | 10 |  |  |  | min_width | 165 um
Single Ended | I2S | Type-3 | 0.9mm | 10 | Mainstream | Premium Mid Loss (PML) |  |  | M* | MS | 1 |  |  |  | min_width | 165 um
Single Ended | I2S | Type-3 | 0.9mm | 10 | Mainstream | Premium Mid Loss (PML) |  |  | M* | MS | 10 |  |  |  | min_width | 165 um
Single Ended | ISH-SPI | Type-3 | 0.9mm | 10 | Mainstream | Premium Mid Loss (PML) |  |  | M* | MS | 1 |  |  |  | min_width | 165 um
Single Ended | ISH-SPI | Type-3 | 0.9mm | 10 | Mainstream | Premium Mid Loss (PML) |  |  | M* | MS | 10 |  |  |  | min_width | 165 um
Single Ended | LSX | Type-3 | 0.9mm | 10 | Mainstream | Premium Mid Loss (PML) |  |  | M* | MS | 1 |  |  |  | min_width | 165 um
Single Ended | LSX | Type-3 | 0.9mm | 10 | Mainstream | Premium Mid Loss (PML) |  |  | M* | MS | 10 |  |  |  | min_width | 165 um
Single Ended | SMLink | Type-3 | 0.9mm | 10 | Mainstream | Premium Mid Loss (PML) |  |  | M* | MS | 1 |  |  |  | min_width | 165 um
Single Ended | SMLink | Type-3 | 0.9mm | 10 | Mainstream | Premium Mid Loss (PML) |  |  | M* | MS | 10 |  |  |  | min_width | 165 um
Single Ended | SoundWire | Type-3 | 0.9mm | 10 | Mainstream | Premium Mid Loss (PML) |  |  | M* | MS | 1 |  |  |  | min_width | 165 um
Single Ended | SoundWire | Type-3 | 0.9mm | 10 | Mainstream | Premium Mid Loss (PML) |  |  | M* | MS | 10 |  |  |  | min_width | 165 um
Single Ended | SVID | Type-3 | 0.9mm | 10 | Mainstream | Premium Mid Loss (PML) |  |  | M* | MS | 1 |  |  |  | min_width | 165 um
Single Ended | SVID | Type-3 | 0.9mm | 10 | Mainstream | Premium Mid Loss (PML) |  |  | M* | MS | 10 |  |  |  | min_width | 165 um
Single Ended | THC-SPI | Type-3 | 0.9mm | 10 | Mainstream | Premium Mid Loss (PML) |  |  | M* | MS | 1 |  |  |  | min_width | 165 um
Single Ended | THC-SPI | Type-3 | 0.9mm | 10 | Mainstream | Premium Mid Loss (PML) |  |  | M* | MS | 10 |  |  |  | min_width | 165 um
Single Ended | UART | Type-3 | 0.9mm | 10 | Mainstream | Premium Mid Loss (PML) |  |  | M* | MS | 1 |  |  |  | min_width | 165 um
Single Ended | UART | Type-3 | 0.9mm | 10 | Mainstream | Premium Mid Loss (PML) |  |  | M* | MS | 10 |  |  |  | min_width | 165 um
Single Ended | CPU and PCH GPIO | Type-3 | 0.9mm | 10 | Mainstream | Premium Mid Loss (PML) |  |  | M* | MS | 1 |  |  |  | impedance | 40 ohm
Single Ended | CPU and PCH GPIO | Type-3 | 0.9mm | 10 | Mainstream | Premium Mid Loss (PML) |  |  | M* | MS | 10 |  |  |  | impedance | 40 ohm
Single Ended | DMIC | Type-3 | 0.9mm | 10 | Mainstream | Premium Mid Loss (PML) |  |  | M* | MS | 1 |  |  |  | impedance | 40 ohm
Single Ended | DMIC | Type-3 | 0.9mm | 10 | Mainstream | Premium Mid Loss (PML) |  |  | M* | MS | 10 |  |  |  | impedance | 40 ohm
Single Ended | eSPI | Type-3 | 0.9mm | 10 | Mainstream | Premium Mid Loss (PML) |  |  | M* | MS | 1 |  |  |  | impedance | 40 ohm
Single Ended | eSPI | Type-3 | 0.9mm | 10 | Mainstream | Premium Mid Loss (PML) |  |  | M* | MS | 10 |  |  |  | impedance | 40 ohm
Single Ended | GSPI | Type-3 | 0.9mm | 10 | Mainstream | Premium Mid Loss (PML) |  |  | M* | MS | 1 |  |  |  | impedance | 40 ohm
Single Ended | GSPI | Type-3 | 0.9mm | 10 | Mainstream | Premium Mid Loss (PML) |  |  | M* | MS | 10 |  |  |  | impedance | 40 ohm
Single Ended | HDA | Type-3 | 0.9mm | 10 | Mainstream | Premium Mid Loss (PML) |  |  | M* | MS | 1 |  |  |  | impedance | 40 ohm
Single Ended | HDA | Type-3 | 0.9mm | 10 | Mainstream | Premium Mid Loss (PML) |  |  | M* | MS | 10 |  |  |  | impedance | 40 ohm
Single Ended | I2C | Type-3 | 0.9mm | 10 | Mainstream | Premium Mid Loss (PML) |  |  | M* | MS | 1 |  |  |  | impedance | 40 ohm
Single Ended | I2C | Type-3 | 0.9mm | 10 | Mainstream | Premium Mid Loss (PML) |  |  | M* | MS | 10 |  |  |  | impedance | 40 ohm
Single Ended | I2S | Type-3 | 0.9mm | 10 | Mainstream | Premium Mid Loss (PML) |  |  | M* | MS | 1 |  |  |  | impedance | 40 ohm
Single Ended | I2S | Type-3 | 0.9mm | 10 | Mainstream | Premium Mid Loss (PML) |  |  | M* | MS | 10 |  |  |  | impedance | 40 ohm
Single Ended | ISH-SPI | Type-3 | 0.9mm | 10 | Mainstream | Premium Mid Loss (PML) |  |  | M* | MS | 1 |  |  |  | impedance | 40 ohm
Single Ended | ISH-SPI | Type-3 | 0.9mm | 10 | Mainstream | Premium Mid Loss (PML) |  |  | M* | MS | 10 |  |  |  | impedance | 40 ohm
Single Ended | LSX | Type-3 | 0.9mm | 10 | Mainstream | Premium Mid Loss (PML) |  |  | M* | MS | 1 |  |  |  | impedance | 40 ohm
Single Ended | LSX | Type-3 | 0.9mm | 10 | Mainstream | Premium Mid Loss (PML) |  |  | M* | MS | 10 |  |  |  | impedance | 40 ohm
Single Ended | SMLink | Type-3 | 0.9mm | 10 | Mainstream | Premium Mid Loss (PML) |  |  | M* | MS | 1 |  |  |  | impedance | 40 ohm
Single Ended | SMLink | Type-3 | 0.9mm | 10 | Mainstream | Premium Mid Loss (PML) |  |  | M* | MS | 10 |  |  |  | impedance | 40 ohm
Single Ended | SoundWire | Type-3 | 0.9mm | 10 | Mainstream | Premium Mid Loss (PML) |  |  | M* | MS | 1 |  |  |  | impedance | 40 ohm
Single Ended | SoundWire | Type-3 | 0.9mm | 10 | Mainstream | Premium Mid Loss (PML) |  |  | M* | MS | 10 |  |  |  | impedance | 40 ohm
Single Ended | SVID | Type-3 | 0.9mm | 10 | Mainstream | Premium Mid Loss (PML) |  |  | M* | MS | 1 |  |  |  | impedance | 40 ohm
Single Ended | SVID | Type-3 | 0.9mm | 10 | Mainstream | Premium Mid Loss (PML) |  |  | M* | MS | 10 |  |  |  | impedance | 40 ohm
Single Ended | THC-SPI | Type-3 | 0.9mm | 10 | Mainstream | Premium Mid Loss (PML) |  |  | M* | MS | 1 |  |  |  | impedance | 40 ohm
Single Ended | THC-SPI | Type-3 | 0.9mm | 10 | Mainstream | Premium Mid Loss (PML) |  |  | M* | MS | 10 |  |  |  | impedance | 40 ohm
Single Ended | UART | Type-3 | 0.9mm | 10 | Mainstream | Premium Mid Loss (PML) |  |  | M* | MS | 1 |  |  |  | impedance | 40 ohm
Single Ended | UART | Type-3 | 0.9mm | 10 | Mainstream | Premium Mid Loss (PML) |  |  | M* | MS | 10 |  |  |  | impedance | 40 ohm
Single Ended | CPU and PCH GPIO | Type-3 | 0.9mm | 10 | Mainstream | Premium Mid Loss (PML) |  |  | M* | MS | 1 |  |  |  | losses | -0.21 dB/inch @ 1GHz
Single Ended | CPU and PCH GPIO | Type-3 | 0.9mm | 10 | Mainstream | Premium Mid Loss (PML) |  |  | M* | MS | 10 |  |  |  | losses | -0.21 dB/inch @ 1GHz
Single Ended | DMIC | Type-3 | 0.9mm | 10 | Mainstream | Premium Mid Loss (PML) |  |  | M* | MS | 1 |  |  |  | losses | -0.21 dB/inch @ 1GHz
Single Ended | DMIC | Type-3 | 0.9mm | 10 | Mainstream | Premium Mid Loss (PML) |  |  | M* | MS | 10 |  |  |  | losses | -0.21 dB/inch @ 1GHz
Single Ended | eSPI | Type-3 | 0.9mm | 10 | Mainstream | Premium Mid Loss (PML) |  |  | M* | MS | 1 |  |  |  | losses | -0.21 dB/inch @ 1GHz
Single Ended | eSPI | Type-3 | 0.9mm | 10 | Mainstream | Premium Mid Loss (PML) |  |  | M* | MS | 10 |  |  |  | losses | -0.21 dB/inch @ 1GHz
Single Ended | GSPI | Type-3 | 0.9mm | 10 | Mainstream | Premium Mid Loss (PML) |  |  | M* | MS | 1 |  |  |  | losses | -0.21 dB/inch @ 1GHz
Single Ended | GSPI | Type-3 | 0.9mm | 10 | Mainstream | Premium Mid Loss (PML) |  |  | M* | MS | 10 |  |  |  | losses | -0.21 dB/inch @ 1GHz
Single Ended | HDA | Type-3 | 0.9mm | 10 | Mainstream | Premium Mid Loss (PML) |  |  | M* | MS | 1 |  |  |  | losses | -0.21 dB/inch @ 1GHz
Single Ended | HDA | Type-3 | 0.9mm | 10 | Mainstream | Premium Mid Loss (PML) |  |  | M* | MS | 10 |  |  |  | losses | -0.21 dB/inch @ 1GHz
Single Ended | I2C | Type-3 | 0.9mm | 10 | Mainstream | Premium Mid Loss (PML) |  |  | M* | MS | 1 |  |  |  | losses | -0.21 dB/inch @ 1GHz
Single Ended | I2C | Type-3 | 0.9mm | 10 | Mainstream | Premium Mid Loss (PML) |  |  | M* | MS | 10 |  |  |  | losses | -0.21 dB/inch @ 1GHz
Single Ended | I2S | Type-3 | 0.9mm | 10 | Mainstream | Premium Mid Loss (PML) |  |  | M* | MS | 1 |  |  |  | losses | -0.21 dB/inch @ 1GHz
Single Ended | I2S | Type-3 | 0.9mm | 10 | Mainstream | Premium Mid Loss (PML) |  |  | M* | MS | 10 |  |  |  | losses | -0.21 dB/inch @ 1GHz
Single Ended | ISH-SPI | Type-3 | 0.9mm | 10 | Mainstream | Premium Mid Loss (PML) |  |  | M* | MS | 1 |  |  |  | losses | -0.21 dB/inch @ 1GHz
Single Ended | ISH-SPI | Type-3 | 0.9mm | 10 | Mainstream | Premium Mid Loss (PML) |  |  | M* | MS | 10 |  |  |  | losses | -0.21 dB/inch @ 1GHz
Single Ended | LSX | Type-3 | 0.9mm | 10 | Mainstream | Premium Mid Loss (PML) |  |  | M* | MS | 1 |  |  |  | losses | -0.21 dB/inch @ 1GHz
Single Ended | LSX | Type-3 | 0.9mm | 10 | Mainstream | Premium Mid Loss (PML) |  |  | M* | MS | 10 |  |  |  | losses | -0.21 dB/inch @ 1GHz
Single Ended | SMLink | Type-3 | 0.9mm | 10 | Mainstream | Premium Mid Loss (PML) |  |  | M* | MS | 1 |  |  |  | losses | -0.21 dB/inch @ 1GHz
Single Ended | SMLink | Type-3 | 0.9mm | 10 | Mainstream | Premium Mid Loss (PML) |  |  | M* | MS | 10 |  |  |  | losses | -0.21 dB/inch @ 1GHz
Single Ended | SoundWire | Type-3 | 0.9mm | 10 | Mainstream | Premium Mid Loss (PML) |  |  | M* | MS | 1 |  |  |  | losses | -0.21 dB/inch @ 1GHz
Single Ended | SoundWire | Type-3 | 0.9mm | 10 | Mainstream | Premium Mid Loss (PML) |  |  | M* | MS | 10 |  |  |  | losses | -0.21 dB/inch @ 1GHz
Single Ended | SVID | Type-3 | 0.9mm | 10 | Mainstream | Premium Mid Loss (PML) |  |  | M* | MS | 1 |  |  |  | losses | -0.21 dB/inch @ 1GHz
Single Ended | SVID | Type-3 | 0.9mm | 10 | Mainstream | Premium Mid Loss (PML) |  |  | M* | MS | 10 |  |  |  | losses | -0.21 dB/inch @ 1GHz
Single Ended | THC-SPI | Type-3 | 0.9mm | 10 | Mainstream | Premium Mid Loss (PML) |  |  | M* | MS | 1 |  |  |  | losses | -0.21 dB/inch @ 1GHz
Single Ended | THC-SPI | Type-3 | 0.9mm | 10 | Mainstream | Premium Mid Loss (PML) |  |  | M* | MS | 10 |  |  |  | losses | -0.21 dB/inch @ 1GHz
Single Ended | UART | Type-3 | 0.9mm | 10 | Mainstream | Premium Mid Loss (PML) |  |  | M* | MS | 1 |  |  |  | losses | -0.21 dB/inch @ 1GHz
Single Ended | UART | Type-3 | 0.9mm | 10 | Mainstream | Premium Mid Loss (PML) |  |  | M* | MS | 10 |  |  |  | losses | -0.21 dB/inch @ 1GHz
Single Ended | CPU and PCH GPIO | Type-3 | 0.9mm | 10 | Mainstream | Premium Mid Loss (PML) |  |  | M* | MS | 1 |  |  |  | external_spacing | 375 um
Single Ended | CPU and PCH GPIO | Type-3 | 0.9mm | 10 | Mainstream | Premium Mid Loss (PML) |  |  | M* | MS | 10 |  |  |  | external_spacing | 375 um
Single Ended | DMIC | Type-3 | 0.9mm | 10 | Mainstream | Premium Mid Loss (PML) |  |  | M* | MS | 1 |  |  |  | external_spacing | 375 um
Single Ended | DMIC | Type-3 | 0.9mm | 10 | Mainstream | Premium Mid Loss (PML) |  |  | M* | MS | 10 |  |  |  | external_spacing | 375 um
Single Ended | eSPI | Type-3 | 0.9mm | 10 | Mainstream | Premium Mid Loss (PML) |  |  | M* | MS | 1 |  |  |  | external_spacing | 375 um
Single Ended | eSPI | Type-3 | 0.9mm | 10 | Mainstream | Premium Mid Loss (PML) |  |  | M* | MS | 10 |  |  |  | external_spacing | 375 um
Single Ended | GSPI | Type-3 | 0.9mm | 10 | Mainstream | Premium Mid Loss (PML) |  |  | M* | MS | 1 |  |  |  | external_spacing | 375 um
Single Ended | GSPI | Type-3 | 0.9mm | 10 | Mainstream | Premium Mid Loss (PML) |  |  | M* | MS | 10 |  |  |  | external_spacing | 375 um
Single Ended | HDA | Type-3 | 0.9mm | 10 | Mainstream | Premium Mid Loss (PML) |  |  | M* | MS | 1 |  |  |  | external_spacing | 375 um
Single Ended | HDA | Type-3 | 0.9mm | 10 | Mainstream | Premium Mid Loss (PML) |  |  | M* | MS | 10 |  |  |  | external_spacing | 375 um
Single Ended | I2C | Type-3 | 0.9mm | 10 | Mainstream | Premium Mid Loss (PML) |  |  | M* | MS | 1 |  |  |  | external_spacing | 375 um
Single Ended | I2C | Type-3 | 0.9mm | 10 | Mainstream | Premium Mid Loss (PML) |  |  | M* | MS | 10 |  |  |  | external_spacing | 375 um
Single Ended | I2S | Type-3 | 0.9mm | 10 | Mainstream | Premium Mid Loss (PML) |  |  | M* | MS | 1 |  |  |  | external_spacing | 375 um
Single Ended | I2S | Type-3 | 0.9mm | 10 | Mainstream | Premium Mid Loss (PML) |  |  | M* | MS | 10 |  |  |  | external_spacing | 375 um
Single Ended | ISH-SPI | Type-3 | 0.9mm | 10 | Mainstream | Premium Mid Loss (PML) |  |  | M* | MS | 1 |  |  |  | external_spacing | 375 um
Single Ended | ISH-SPI | Type-3 | 0.9mm | 10 | Mainstream | Premium Mid Loss (PML) |  |  | M* | MS | 10 |  |  |  | external_spacing | 375 um
Single Ended | LSX | Type-3 | 0.9mm | 10 | Mainstream | Premium Mid Loss (PML) |  |  | M* | MS | 1 |  |  |  | external_spacing | 375 um
Single Ended | LSX | Type-3 | 0.9mm | 10 | Mainstream | Premium Mid Loss (PML) |  |  | M* | MS | 10 |  |  |  | external_spacing | 375 um
Single Ended | SMLink | Type-3 | 0.9mm | 10 | Mainstream | Premium Mid Loss (PML) |  |  | M* | MS | 1 |  |  |  | external_spacing | 375 um
Single Ended | SMLink | Type-3 | 0.9mm | 10 | Mainstream | Premium Mid Loss (PML) |  |  | M* | MS | 10 |  |  |  | external_spacing | 375 um
Single Ended | SoundWire | Type-3 | 0.9mm | 10 | Mainstream | Premium Mid Loss (PML) |  |  | M* | MS | 1 |  |  |  | external_spacing | 375 um
Single Ended | SoundWire | Type-3 | 0.9mm | 10 | Mainstream | Premium Mid Loss (PML) |  |  | M* | MS | 10 |  |  |  | external_spacing | 375 um
Single Ended | SVID | Type-3 | 0.9mm | 10 | Mainstream | Premium Mid Loss (PML) |  |  | M* | MS | 1 |  |  |  | external_spacing | 375 um
Single Ended | SVID | Type-3 | 0.9mm | 10 | Mainstream | Premium Mid Loss (PML) |  |  | M* | MS | 10 |  |  |  | external_spacing | 375 um
Single Ended | THC-SPI | Type-3 | 0.9mm | 10 | Mainstream | Premium Mid Loss (PML) |  |  | M* | MS | 1 |  |  |  | external_spacing | 375 um
Single Ended | THC-SPI | Type-3 | 0.9mm | 10 | Mainstream | Premium Mid Loss (PML) |  |  | M* | MS | 10 |  |  |  | external_spacing | 375 um
Single Ended | UART | Type-3 | 0.9mm | 10 | Mainstream | Premium Mid Loss (PML) |  |  | M* | MS | 1 |  |  |  | external_spacing | 375 um
Single Ended | UART | Type-3 | 0.9mm | 10 | Mainstream | Premium Mid Loss (PML) |  |  | M* | MS | 10 |  |  |  | external_spacing | 375 um
Single Ended | CPU and PCH GPIO | Type-3 | 0.9mm | 10 | Mainstream | Premium Mid Loss (PML) |  |  | M* | MS | 1 |  |  |  | internal_channel_kb | -2.527 %
Single Ended | CPU and PCH GPIO | Type-3 | 0.9mm | 10 | Mainstream | Premium Mid Loss (PML) |  |  | M* | MS | 10 |  |  |  | internal_channel_kb | -2.527 %
Single Ended | DMIC | Type-3 | 0.9mm | 10 | Mainstream | Premium Mid Loss (PML) |  |  | M* | MS | 1 |  |  |  | internal_channel_kb | -2.527 %
Single Ended | DMIC | Type-3 | 0.9mm | 10 | Mainstream | Premium Mid Loss (PML) |  |  | M* | MS | 10 |  |  |  | internal_channel_kb | -2.527 %
Single Ended | eSPI | Type-3 | 0.9mm | 10 | Mainstream | Premium Mid Loss (PML) |  |  | M* | MS | 1 |  |  |  | internal_channel_kb | -2.527 %
Single Ended | eSPI | Type-3 | 0.9mm | 10 | Mainstream | Premium Mid Loss (PML) |  |  | M* | MS | 10 |  |  |  | internal_channel_kb | -2.527 %
Single Ended | GSPI | Type-3 | 0.9mm | 10 | Mainstream | Premium Mid Loss (PML) |  |  | M* | MS | 1 |  |  |  | internal_channel_kb | -2.527 %
Single Ended | GSPI | Type-3 | 0.9mm | 10 | Mainstream | Premium Mid Loss (PML) |  |  | M* | MS | 10 |  |  |  | internal_channel_kb | -2.527 %
Single Ended | HDA | Type-3 | 0.9mm | 10 | Mainstream | Premium Mid Loss (PML) |  |  | M* | MS | 1 |  |  |  | internal_channel_kb | -2.527 %
Single Ended | HDA | Type-3 | 0.9mm | 10 | Mainstream | Premium Mid Loss (PML) |  |  | M* | MS | 10 |  |  |  | internal_channel_kb | -2.527 %
Single Ended | I2C | Type-3 | 0.9mm | 10 | Mainstream | Premium Mid Loss (PML) |  |  | M* | MS | 1 |  |  |  | internal_channel_kb | -2.527 %
Single Ended | I2C | Type-3 | 0.9mm | 10 | Mainstream | Premium Mid Loss (PML) |  |  | M* | MS | 10 |  |  |  | internal_channel_kb | -2.527 %
Single Ended | I2S | Type-3 | 0.9mm | 10 | Mainstream | Premium Mid Loss (PML) |  |  | M* | MS | 1 |  |  |  | internal_channel_kb | -2.527 %
Single Ended | I2S | Type-3 | 0.9mm | 10 | Mainstream | Premium Mid Loss (PML) |  |  | M* | MS | 10 |  |  |  | internal_channel_kb | -2.527 %
Single Ended | ISH-SPI | Type-3 | 0.9mm | 10 | Mainstream | Premium Mid Loss (PML) |  |  | M* | MS | 1 |  |  |  | internal_channel_kb | -2.527 %
Single Ended | ISH-SPI | Type-3 | 0.9mm | 10 | Mainstream | Premium Mid Loss (PML) |  |  | M* | MS | 10 |  |  |  | internal_channel_kb | -2.527 %
Single Ended | LSX | Type-3 | 0.9mm | 10 | Mainstream | Premium Mid Loss (PML) |  |  | M* | MS | 1 |  |  |  | internal_channel_kb | -2.527 %
Single Ended | LSX | Type-3 | 0.9mm | 10 | Mainstream | Premium Mid Loss (PML) |  |  | M* | MS | 10 |  |  |  | internal_channel_kb | -2.527 %
Single Ended | SMLink | Type-3 | 0.9mm | 10 | Mainstream | Premium Mid Loss (PML) |  |  | M* | MS | 1 |  |  |  | internal_channel_kb | -2.527 %
Single Ended | SMLink | Type-3 | 0.9mm | 10 | Mainstream | Premium Mid Loss (PML) |  |  | M* | MS | 10 |  |  |  | internal_channel_kb | -2.527 %
Single Ended | SoundWire | Type-3 | 0.9mm | 10 | Mainstream | Premium Mid Loss (PML) |  |  | M* | MS | 1 |  |  |  | internal_channel_kb | -2.527 %
Single Ended | SoundWire | Type-3 | 0.9mm | 10 | Mainstream | Premium Mid Loss (PML) |  |  | M* | MS | 10 |  |  |  | internal_channel_kb | -2.527 %
Single Ended | SVID | Type-3 | 0.9mm | 10 | Mainstream | Premium Mid Loss (PML) |  |  | M* | MS | 1 |  |  |  | internal_channel_kb | -2.527 %
Single Ended | SVID | Type-3 | 0.9mm | 10 | Mainstream | Premium Mid Loss (PML) |  |  | M* | MS | 10 |  |  |  | internal_channel_kb | -2.527 %
Single Ended | THC-SPI | Type-3 | 0.9mm | 10 | Mainstream | Premium Mid Loss (PML) |  |  | M* | MS | 1 |  |  |  | internal_channel_kb | -2.527 %
Single Ended | THC-SPI | Type-3 | 0.9mm | 10 | Mainstream | Premium Mid Loss (PML) |  |  | M* | MS | 10 |  |  |  | internal_channel_kb | -2.527 %
Single Ended | UART | Type-3 | 0.9mm | 10 | Mainstream | Premium Mid Loss (PML) |  |  | M* | MS | 1 |  |  |  | internal_channel_kb | -2.527 %
Single Ended | UART | Type-3 | 0.9mm | 10 | Mainstream | Premium Mid Loss (PML) |  |  | M* | MS | 10 |  |  |  | internal_channel_kb | -2.527 %
Single Ended | CPU and PCH GPIO | Type-3 | 0.9mm | 10 | Mainstream | Premium Mid Loss (PML) |  |  | M* | MS | 1 |  |  |  | internal_channel_spacing | 125 um
Single Ended | CPU and PCH GPIO | Type-3 | 0.9mm | 10 | Mainstream | Premium Mid Loss (PML) |  |  | M* | MS | 10 |  |  |  | internal_channel_spacing | 125 um
Single Ended | DMIC | Type-3 | 0.9mm | 10 | Mainstream | Premium Mid Loss (PML) |  |  | M* | MS | 1 |  |  |  | internal_channel_spacing | 125 um
Single Ended | DMIC | Type-3 | 0.9mm | 10 | Mainstream | Premium Mid Loss (PML) |  |  | M* | MS | 10 |  |  |  | internal_channel_spacing | 125 um
Single Ended | eSPI | Type-3 | 0.9mm | 10 | Mainstream | Premium Mid Loss (PML) |  |  | M* | MS | 1 |  |  |  | internal_channel_spacing | 125 um
Single Ended | eSPI | Type-3 | 0.9mm | 10 | Mainstream | Premium Mid Loss (PML) |  |  | M* | MS | 10 |  |  |  | internal_channel_spacing | 125 um
Single Ended | GSPI | Type-3 | 0.9mm | 10 | Mainstream | Premium Mid Loss (PML) |  |  | M* | MS | 1 |  |  |  | internal_channel_spacing | 125 um
Single Ended | GSPI | Type-3 | 0.9mm | 10 | Mainstream | Premium Mid Loss (PML) |  |  | M* | MS | 10 |  |  |  | internal_channel_spacing | 125 um
Single Ended | HDA | Type-3 | 0.9mm | 10 | Mainstream | Premium Mid Loss (PML) |  |  | M* | MS | 1 |  |  |  | internal_channel_spacing | 125 um
Single Ended | HDA | Type-3 | 0.9mm | 10 | Mainstream | Premium Mid Loss (PML) |  |  | M* | MS | 10 |  |  |  | internal_channel_spacing | 125 um
Single Ended | I2C | Type-3 | 0.9mm | 10 | Mainstream | Premium Mid Loss (PML) |  |  | M* | MS | 1 |  |  |  | internal_channel_spacing | 125 um
Single Ended | I2C | Type-3 | 0.9mm | 10 | Mainstream | Premium Mid Loss (PML) |  |  | M* | MS | 10 |  |  |  | internal_channel_spacing | 125 um
Single Ended | I2S | Type-3 | 0.9mm | 10 | Mainstream | Premium Mid Loss (PML) |  |  | M* | MS | 1 |  |  |  | internal_channel_spacing | 125 um
Single Ended | I2S | Type-3 | 0.9mm | 10 | Mainstream | Premium Mid Loss (PML) |  |  | M* | MS | 10 |  |  |  | internal_channel_spacing | 125 um
Single Ended | ISH-SPI | Type-3 | 0.9mm | 10 | Mainstream | Premium Mid Loss (PML) |  |  | M* | MS | 1 |  |  |  | internal_channel_spacing | 125 um
Single Ended | ISH-SPI | Type-3 | 0.9mm | 10 | Mainstream | Premium Mid Loss (PML) |  |  | M* | MS | 10 |  |  |  | internal_channel_spacing | 125 um
Single Ended | LSX | Type-3 | 0.9mm | 10 | Mainstream | Premium Mid Loss (PML) |  |  | M* | MS | 1 |  |  |  | internal_channel_spacing | 125 um
Single Ended | LSX | Type-3 | 0.9mm | 10 | Mainstream | Premium Mid Loss (PML) |  |  | M* | MS | 10 |  |  |  | internal_channel_spacing | 125 um
Single Ended | SMLink | Type-3 | 0.9mm | 10 | Mainstream | Premium Mid Loss (PML) |  |  | M* | MS | 1 |  |  |  | internal_channel_spacing | 125 um
Single Ended | SMLink | Type-3 | 0.9mm | 10 | Mainstream | Premium Mid Loss (PML) |  |  | M* | MS | 10 |  |  |  | internal_channel_spacing | 125 um
Single Ended | SoundWire | Type-3 | 0.9mm | 10 | Mainstream | Premium Mid Loss (PML) |  |  | M* | MS | 1 |  |  |  | internal_channel_spacing | 125 um
Single Ended | SoundWire | Type-3 | 0.9mm | 10 | Mainstream | Premium Mid Loss (PML) |  |  | M* | MS | 10 |  |  |  | internal_channel_spacing | 125 um
Single Ended | SVID | Type-3 | 0.9mm | 10 | Mainstream | Premium Mid Loss (PML) |  |  | M* | MS | 1 |  |  |  | internal_channel_spacing | 125 um
Single Ended | SVID | Type-3 | 0.9mm | 10 | Mainstream | Premium Mid Loss (PML) |  |  | M* | MS | 10 |  |  |  | internal_channel_spacing | 125 um
Single Ended | THC-SPI | Type-3 | 0.9mm | 10 | Mainstream | Premium Mid Loss (PML) |  |  | M* | MS | 1 |  |  |  | internal_channel_spacing | 125 um
Single Ended | THC-SPI | Type-3 | 0.9mm | 10 | Mainstream | Premium Mid Loss (PML) |  |  | M* | MS | 10 |  |  |  | internal_channel_spacing | 125 um
Single Ended | UART | Type-3 | 0.9mm | 10 | Mainstream | Premium Mid Loss (PML) |  |  | M* | MS | 1 |  |  |  | internal_channel_spacing | 125 um
Single Ended | UART | Type-3 | 0.9mm | 10 | Mainstream | Premium Mid Loss (PML) |  |  | M* | MS | 10 |  |  |  | internal_channel_spacing | 125 um
Single Ended | CPU and PCH GPIO | Type-3 | 0.9mm | 10 | Mainstream | Premium Mid Loss (PML) |  |  | M* | MS | 1 |  |  |  | external_channel_kb | -1.667 %
Single Ended | CPU and PCH GPIO | Type-3 | 0.9mm | 10 | Mainstream | Premium Mid Loss (PML) |  |  | M* | MS | 10 |  |  |  | external_channel_kb | -1.667 %
Single Ended | DMIC | Type-3 | 0.9mm | 10 | Mainstream | Premium Mid Loss (PML) |  |  | M* | MS | 1 |  |  |  | external_channel_kb | -1.667 %
Single Ended | DMIC | Type-3 | 0.9mm | 10 | Mainstream | Premium Mid Loss (PML) |  |  | M* | MS | 10 |  |  |  | external_channel_kb | -1.667 %
Single Ended | eSPI | Type-3 | 0.9mm | 10 | Mainstream | Premium Mid Loss (PML) |  |  | M* | MS | 1 |  |  |  | external_channel_kb | -1.667 %
Single Ended | eSPI | Type-3 | 0.9mm | 10 | Mainstream | Premium Mid Loss (PML) |  |  | M* | MS | 10 |  |  |  | external_channel_kb | -1.667 %
Single Ended | GSPI | Type-3 | 0.9mm | 10 | Mainstream | Premium Mid Loss (PML) |  |  | M* | MS | 1 |  |  |  | external_channel_kb | -1.667 %
Single Ended | GSPI | Type-3 | 0.9mm | 10 | Mainstream | Premium Mid Loss (PML) |  |  | M* | MS | 10 |  |  |  | external_channel_kb | -1.667 %
Single Ended | HDA | Type-3 | 0.9mm | 10 | Mainstream | Premium Mid Loss (PML) |  |  | M* | MS | 1 |  |  |  | external_channel_kb | -1.667 %
Single Ended | HDA | Type-3 | 0.9mm | 10 | Mainstream | Premium Mid Loss (PML) |  |  | M* | MS | 10 |  |  |  | external_channel_kb | -1.667 %
Single Ended | I2C | Type-3 | 0.9mm | 10 | Mainstream | Premium Mid Loss (PML) |  |  | M* | MS | 1 |  |  |  | external_channel_kb | -1.667 %
Single Ended | I2C | Type-3 | 0.9mm | 10 | Mainstream | Premium Mid Loss (PML) |  |  | M* | MS | 10 |  |  |  | external_channel_kb | -1.667 %
Single Ended | I2S | Type-3 | 0.9mm | 10 | Mainstream | Premium Mid Loss (PML) |  |  | M* | MS | 1 |  |  |  | external_channel_kb | -1.667 %
Single Ended | I2S | Type-3 | 0.9mm | 10 | Mainstream | Premium Mid Loss (PML) |  |  | M* | MS | 10 |  |  |  | external_channel_kb | -1.667 %
Single Ended | ISH-SPI | Type-3 | 0.9mm | 10 | Mainstream | Premium Mid Loss (PML) |  |  | M* | MS | 1 |  |  |  | external_channel_kb | -1.667 %
Single Ended | ISH-SPI | Type-3 | 0.9mm | 10 | Mainstream | Premium Mid Loss (PML) |  |  | M* | MS | 10 |  |  |  | external_channel_kb | -1.667 %
Single Ended | LSX | Type-3 | 0.9mm | 10 | Mainstream | Premium Mid Loss (PML) |  |  | M* | MS | 1 |  |  |  | external_channel_kb | -1.667 %
Single Ended | LSX | Type-3 | 0.9mm | 10 | Mainstream | Premium Mid Loss (PML) |  |  | M* | MS | 10 |  |  |  | external_channel_kb | -1.667 %
Single Ended | SMLink | Type-3 | 0.9mm | 10 | Mainstream | Premium Mid Loss (PML) |  |  | M* | MS | 1 |  |  |  | external_channel_kb | -1.667 %
Single Ended | SMLink | Type-3 | 0.9mm | 10 | Mainstream | Premium Mid Loss (PML) |  |  | M* | MS | 10 |  |  |  | external_channel_kb | -1.667 %
Single Ended | SoundWire | Type-3 | 0.9mm | 10 | Mainstream | Premium Mid Loss (PML) |  |  | M* | MS | 1 |  |  |  | external_channel_kb | -1.667 %
Single Ended | SoundWire | Type-3 | 0.9mm | 10 | Mainstream | Premium Mid Loss (PML) |  |  | M* | MS | 10 |  |  |  | external_channel_kb | -1.667 %
Single Ended | SVID | Type-3 | 0.9mm | 10 | Mainstream | Premium Mid Loss (PML) |  |  | M* | MS | 1 |  |  |  | external_channel_kb | -1.667 %
Single Ended | SVID | Type-3 | 0.9mm | 10 | Mainstream | Premium Mid Loss (PML) |  |  | M* | MS | 10 |  |  |  | external_channel_kb | -1.667 %
Single Ended | THC-SPI | Type-3 | 0.9mm | 10 | Mainstream | Premium Mid Loss (PML) |  |  | M* | MS | 1 |  |  |  | external_channel_kb | -1.667 %
Single Ended | THC-SPI | Type-3 | 0.9mm | 10 | Mainstream | Premium Mid Loss (PML) |  |  | M* | MS | 10 |  |  |  | external_channel_kb | -1.667 %
Single Ended | UART | Type-3 | 0.9mm | 10 | Mainstream | Premium Mid Loss (PML) |  |  | M* | MS | 1 |  |  |  | external_channel_kb | -1.667 %
Single Ended | UART | Type-3 | 0.9mm | 10 | Mainstream | Premium Mid Loss (PML) |  |  | M* | MS | 10 |  |  |  | external_channel_kb | -1.667 %
Single Ended | CNVi BRI and RGI | Type-3 | 0.9mm | 10 | Mainstream | Premium Mid Loss (PML) |  |  | M* | MS | 1 |  |  |  | min_width | 165 um
Single Ended | CNVi BRI and RGI | Type-3 | 0.9mm | 10 | Mainstream | Premium Mid Loss (PML) |  |  | M* | MS | 10 |  |  |  | min_width | 165 um
Single Ended | CNVi BRI and RGI | Type-3 | 0.9mm | 10 | Mainstream | Premium Mid Loss (PML) |  |  | M* | MS | 1 |  |  |  | impedance | 40 ohm
Single Ended | CNVi BRI and RGI | Type-3 | 0.9mm | 10 | Mainstream | Premium Mid Loss (PML) |  |  | M* | MS | 10 |  |  |  | impedance | 40 ohm
Single Ended | CNVi BRI and RGI | Type-3 | 0.9mm | 10 | Mainstream | Premium Mid Loss (PML) |  |  | M* | MS | 1 |  |  |  | losses | -0.21 dB/inch @ 1GHz
Single Ended | CNVi BRI and RGI | Type-3 | 0.9mm | 10 | Mainstream | Premium Mid Loss (PML) |  |  | M* | MS | 10 |  |  |  | losses | -0.21 dB/inch @ 1GHz
Single Ended | CNVi BRI and RGI | Type-3 | 0.9mm | 10 | Mainstream | Premium Mid Loss (PML) |  |  | M* | MS | 1 |  |  |  | external_spacing | 250 um
Single Ended | CNVi BRI and RGI | Type-3 | 0.9mm | 10 | Mainstream | Premium Mid Loss (PML) |  |  | M* | MS | 10 |  |  |  | external_spacing | 250 um
Single Ended | CNVi BRI and RGI | Type-3 | 0.9mm | 10 | Mainstream | Premium Mid Loss (PML) |  |  | M* | MS | 1 |  |  |  | internal_channel_kb | -2.308 %
Single Ended | CNVi BRI and RGI | Type-3 | 0.9mm | 10 | Mainstream | Premium Mid Loss (PML) |  |  | M* | MS | 10 |  |  |  | internal_channel_kb | -2.308 %
Single Ended | CNVi BRI and RGI | Type-3 | 0.9mm | 10 | Mainstream | Premium Mid Loss (PML) |  |  | M* | MS | 1 |  |  |  | internal_channel_spacing | 250 um
Single Ended | CNVi BRI and RGI | Type-3 | 0.9mm | 10 | Mainstream | Premium Mid Loss (PML) |  |  | M* | MS | 10 |  |  |  | internal_channel_spacing | 250 um
Single Ended | CNVi BRI and RGI | Type-3 | 0.9mm | 10 | Mainstream | Premium Mid Loss (PML) |  |  | M* | MS | 1 |  |  |  | external_channel_kb | -2.308 %
Single Ended | CNVi BRI and RGI | Type-3 | 0.9mm | 10 | Mainstream | Premium Mid Loss (PML) |  |  | M* | MS | 10 |  |  |  | external_channel_kb | -2.308 %
Single Ended | CPU Sideband | Type-3 | 0.9mm | 10 | Mainstream | Premium Mid Loss (PML) |  |  | M* | MS | 1 |  |  |  | min_width | 165 um
Single Ended | CPU Sideband | Type-3 | 0.9mm | 10 | Mainstream | Premium Mid Loss (PML) |  |  | M* | MS | 10 |  |  |  | min_width | 165 um
Single Ended | CPU Sideband | Type-3 | 0.9mm | 10 | Mainstream | Premium Mid Loss (PML) |  |  | M* | MS | 1 |  |  |  | impedance | 40 ohm
Single Ended | CPU Sideband | Type-3 | 0.9mm | 10 | Mainstream | Premium Mid Loss (PML) |  |  | M* | MS | 10 |  |  |  | impedance | 40 ohm
Single Ended | CPU Sideband | Type-3 | 0.9mm | 10 | Mainstream | Premium Mid Loss (PML) |  |  | M* | MS | 1 |  |  |  | losses | -0.21 dB/inch @ 1GHz
Single Ended | CPU Sideband | Type-3 | 0.9mm | 10 | Mainstream | Premium Mid Loss (PML) |  |  | M* | MS | 10 |  |  |  | losses | -0.21 dB/inch @ 1GHz
Single Ended | CPU Sideband | Type-3 | 0.9mm | 10 | Mainstream | Premium Mid Loss (PML) |  |  | M* | MS | 1 |  |  |  | external_spacing | 125 um
Single Ended | CPU Sideband | Type-3 | 0.9mm | 10 | Mainstream | Premium Mid Loss (PML) |  |  | M* | MS | 10 |  |  |  | external_spacing | 125 um
Single Ended | CPU Sideband | Type-3 | 0.9mm | 10 | Mainstream | Premium Mid Loss (PML) |  |  | M* | MS | 1 |  |  |  | internal_channel_kb | -2.527 %
Single Ended | CPU Sideband | Type-3 | 0.9mm | 10 | Mainstream | Premium Mid Loss (PML) |  |  | M* | MS | 10 |  |  |  | internal_channel_kb | -2.527 %
Single Ended | CPU Sideband | Type-3 | 0.9mm | 10 | Mainstream | Premium Mid Loss (PML) |  |  | M* | MS | 1 |  |  |  | internal_channel_spacing | 125 um
Single Ended | CPU Sideband | Type-3 | 0.9mm | 10 | Mainstream | Premium Mid Loss (PML) |  |  | M* | MS | 10 |  |  |  | internal_channel_spacing | 125 um
Single Ended | CPU Sideband | Type-3 | 0.9mm | 10 | Mainstream | Premium Mid Loss (PML) |  |  | M* | MS | 1 |  |  |  | external_channel_kb | -2.527 %
Single Ended | CPU Sideband | Type-3 | 0.9mm | 10 | Mainstream | Premium Mid Loss (PML) |  |  | M* | MS | 10 |  |  |  | external_channel_kb | -2.527 %
Single Ended | Imaging Clock | Type-3 | 0.9mm | 10 | Mainstream | Premium Mid Loss (PML) |  |  | M* | MS | 1 |  |  |  | min_width | 165 um
Single Ended | Imaging Clock | Type-3 | 0.9mm | 10 | Mainstream | Premium Mid Loss (PML) |  |  | M* | MS | 10 |  |  |  | min_width | 165 um
Single Ended | SUSCLK | Type-3 | 0.9mm | 10 | Mainstream | Premium Mid Loss (PML) |  |  | M* | MS | 1 |  |  |  | min_width | 165 um
Single Ended | SUSCLK | Type-3 | 0.9mm | 10 | Mainstream | Premium Mid Loss (PML) |  |  | M* | MS | 10 |  |  |  | min_width | 165 um
Single Ended | Imaging Clock | Type-3 | 0.9mm | 10 | Mainstream | Premium Mid Loss (PML) |  |  | M* | MS | 1 |  |  |  | impedance | 40 ohm
Single Ended | Imaging Clock | Type-3 | 0.9mm | 10 | Mainstream | Premium Mid Loss (PML) |  |  | M* | MS | 10 |  |  |  | impedance | 40 ohm
Single Ended | SUSCLK | Type-3 | 0.9mm | 10 | Mainstream | Premium Mid Loss (PML) |  |  | M* | MS | 1 |  |  |  | impedance | 40 ohm
Single Ended | SUSCLK | Type-3 | 0.9mm | 10 | Mainstream | Premium Mid Loss (PML) |  |  | M* | MS | 10 |  |  |  | impedance | 40 ohm
Single Ended | Imaging Clock | Type-3 | 0.9mm | 10 | Mainstream | Premium Mid Loss (PML) |  |  | M* | MS | 1 |  |  |  | losses | -0.21 dB/inch @ 1GHz
Single Ended | Imaging Clock | Type-3 | 0.9mm | 10 | Mainstream | Premium Mid Loss (PML) |  |  | M* | MS | 10 |  |  |  | losses | -0.21 dB/inch @ 1GHz
Single Ended | SUSCLK | Type-3 | 0.9mm | 10 | Mainstream | Premium Mid Loss (PML) |  |  | M* | MS | 1 |  |  |  | losses | -0.21 dB/inch @ 1GHz
Single Ended | SUSCLK | Type-3 | 0.9mm | 10 | Mainstream | Premium Mid Loss (PML) |  |  | M* | MS | 10 |  |  |  | losses | -0.21 dB/inch @ 1GHz
Single Ended | Imaging Clock | Type-3 | 0.9mm | 10 | Mainstream | Premium Mid Loss (PML) |  |  | M* | MS | 1 |  |  |  | external_spacing | 375 um
Single Ended | Imaging Clock | Type-3 | 0.9mm | 10 | Mainstream | Premium Mid Loss (PML) |  |  | M* | MS | 10 |  |  |  | external_spacing | 375 um
Single Ended | SUSCLK | Type-3 | 0.9mm | 10 | Mainstream | Premium Mid Loss (PML) |  |  | M* | MS | 1 |  |  |  | external_spacing | 375 um
Single Ended | SUSCLK | Type-3 | 0.9mm | 10 | Mainstream | Premium Mid Loss (PML) |  |  | M* | MS | 10 |  |  |  | external_spacing | 375 um
Single Ended | Imaging Clock | Type-3 | 0.9mm | 10 | Mainstream | Premium Mid Loss (PML) |  |  | M* | MS | 1 |  |  |  | internal_channel_kb | -1.667 %
Single Ended | Imaging Clock | Type-3 | 0.9mm | 10 | Mainstream | Premium Mid Loss (PML) |  |  | M* | MS | 10 |  |  |  | internal_channel_kb | -1.667 %
Single Ended | SUSCLK | Type-3 | 0.9mm | 10 | Mainstream | Premium Mid Loss (PML) |  |  | M* | MS | 1 |  |  |  | internal_channel_kb | -1.667 %
Single Ended | SUSCLK | Type-3 | 0.9mm | 10 | Mainstream | Premium Mid Loss (PML) |  |  | M* | MS | 10 |  |  |  | internal_channel_kb | -1.667 %
Single Ended | Imaging Clock | Type-3 | 0.9mm | 10 | Mainstream | Premium Mid Loss (PML) |  |  | M* | MS | 1 |  |  |  | internal_channel_spacing | 375 um
Single Ended | Imaging Clock | Type-3 | 0.9mm | 10 | Mainstream | Premium Mid Loss (PML) |  |  | M* | MS | 10 |  |  |  | internal_channel_spacing | 375 um
Single Ended | SUSCLK | Type-3 | 0.9mm | 10 | Mainstream | Premium Mid Loss (PML) |  |  | M* | MS | 1 |  |  |  | internal_channel_spacing | 375 um
Single Ended | SUSCLK | Type-3 | 0.9mm | 10 | Mainstream | Premium Mid Loss (PML) |  |  | M* | MS | 10 |  |  |  | internal_channel_spacing | 375 um
Single Ended | Imaging Clock | Type-3 | 0.9mm | 10 | Mainstream | Premium Mid Loss (PML) |  |  | M* | MS | 1 |  |  |  | external_channel_kb | -1.667 %
Single Ended | Imaging Clock | Type-3 | 0.9mm | 10 | Mainstream | Premium Mid Loss (PML) |  |  | M* | MS | 10 |  |  |  | external_channel_kb | -1.667 %
Single Ended | SUSCLK | Type-3 | 0.9mm | 10 | Mainstream | Premium Mid Loss (PML) |  |  | M* | MS | 1 |  |  |  | external_channel_kb | -1.667 %
Single Ended | SUSCLK | Type-3 | 0.9mm | 10 | Mainstream | Premium Mid Loss (PML) |  |  | M* | MS | 10 |  |  |  | external_channel_kb | -1.667 %
Single Ended | CLINK | Type-3 | 0.9mm | 10 | Mainstream | Premium Mid Loss (PML) |  |  | M* | MS | 1 |  |  |  | min_width | 165 um
Single Ended | CLINK | Type-3 | 0.9mm | 10 | Mainstream | Premium Mid Loss (PML) |  |  | M* | MS | 10 |  |  |  | min_width | 165 um
Single Ended | I3C | Type-3 | 0.9mm | 10 | Mainstream | Premium Mid Loss (PML) |  |  | M* | MS | 1 |  |  |  | min_width | 165 um
Single Ended | I3C | Type-3 | 0.9mm | 10 | Mainstream | Premium Mid Loss (PML) |  |  | M* | MS | 10 |  |  |  | min_width | 165 um
Single Ended | SPI0 Flash | Type-3 | 0.9mm | 10 | Mainstream | Premium Mid Loss (PML) |  |  | M* | MS | 1 |  |  |  | min_width | 165 um
Single Ended | SPI0 Flash | Type-3 | 0.9mm | 10 | Mainstream | Premium Mid Loss (PML) |  |  | M* | MS | 10 |  |  |  | min_width | 165 um
Single Ended | CLINK | Type-3 | 0.9mm | 10 | Mainstream | Premium Mid Loss (PML) |  |  | M* | MS | 1 |  |  |  | impedance | 40 ohm
Single Ended | CLINK | Type-3 | 0.9mm | 10 | Mainstream | Premium Mid Loss (PML) |  |  | M* | MS | 10 |  |  |  | impedance | 40 ohm
Single Ended | I3C | Type-3 | 0.9mm | 10 | Mainstream | Premium Mid Loss (PML) |  |  | M* | MS | 1 |  |  |  | impedance | 40 ohm
Single Ended | I3C | Type-3 | 0.9mm | 10 | Mainstream | Premium Mid Loss (PML) |  |  | M* | MS | 10 |  |  |  | impedance | 40 ohm
Single Ended | SPI0 Flash | Type-3 | 0.9mm | 10 | Mainstream | Premium Mid Loss (PML) |  |  | M* | MS | 1 |  |  |  | impedance | 40 ohm
Single Ended | SPI0 Flash | Type-3 | 0.9mm | 10 | Mainstream | Premium Mid Loss (PML) |  |  | M* | MS | 10 |  |  |  | impedance | 40 ohm
Single Ended | CLINK | Type-3 | 0.9mm | 10 | Mainstream | Premium Mid Loss (PML) |  |  | M* | MS | 1 |  |  |  | losses | -0.21 dB/inch @ 1GHz
Single Ended | CLINK | Type-3 | 0.9mm | 10 | Mainstream | Premium Mid Loss (PML) |  |  | M* | MS | 10 |  |  |  | losses | -0.21 dB/inch @ 1GHz
Single Ended | I3C | Type-3 | 0.9mm | 10 | Mainstream | Premium Mid Loss (PML) |  |  | M* | MS | 1 |  |  |  | losses | -0.21 dB/inch @ 1GHz
Single Ended | I3C | Type-3 | 0.9mm | 10 | Mainstream | Premium Mid Loss (PML) |  |  | M* | MS | 10 |  |  |  | losses | -0.21 dB/inch @ 1GHz
Single Ended | SPI0 Flash | Type-3 | 0.9mm | 10 | Mainstream | Premium Mid Loss (PML) |  |  | M* | MS | 1 |  |  |  | losses | -0.21 dB/inch @ 1GHz
Single Ended | SPI0 Flash | Type-3 | 0.9mm | 10 | Mainstream | Premium Mid Loss (PML) |  |  | M* | MS | 10 |  |  |  | losses | -0.21 dB/inch @ 1GHz
Single Ended | CLINK | Type-3 | 0.9mm | 10 | Mainstream | Premium Mid Loss (PML) |  |  | M* | MS | 1 |  |  |  | external_spacing | 375 um
Single Ended | CLINK | Type-3 | 0.9mm | 10 | Mainstream | Premium Mid Loss (PML) |  |  | M* | MS | 10 |  |  |  | external_spacing | 375 um
Single Ended | I3C | Type-3 | 0.9mm | 10 | Mainstream | Premium Mid Loss (PML) |  |  | M* | MS | 1 |  |  |  | external_spacing | 375 um
Single Ended | I3C | Type-3 | 0.9mm | 10 | Mainstream | Premium Mid Loss (PML) |  |  | M* | MS | 10 |  |  |  | external_spacing | 375 um
Single Ended | SPI0 Flash | Type-3 | 0.9mm | 10 | Mainstream | Premium Mid Loss (PML) |  |  | M* | MS | 1 |  |  |  | external_spacing | 375 um
Single Ended | SPI0 Flash | Type-3 | 0.9mm | 10 | Mainstream | Premium Mid Loss (PML) |  |  | M* | MS | 10 |  |  |  | external_spacing | 375 um
Single Ended | CLINK | Type-3 | 0.9mm | 10 | Mainstream | Premium Mid Loss (PML) |  |  | M* | MS | 1 |  |  |  | internal_channel_kb | -2.308 %
Single Ended | CLINK | Type-3 | 0.9mm | 10 | Mainstream | Premium Mid Loss (PML) |  |  | M* | MS | 10 |  |  |  | internal_channel_kb | -2.308 %
Single Ended | I3C | Type-3 | 0.9mm | 10 | Mainstream | Premium Mid Loss (PML) |  |  | M* | MS | 1 |  |  |  | internal_channel_kb | -2.308 %
Single Ended | I3C | Type-3 | 0.9mm | 10 | Mainstream | Premium Mid Loss (PML) |  |  | M* | MS | 10 |  |  |  | internal_channel_kb | -2.308 %
Single Ended | SPI0 Flash | Type-3 | 0.9mm | 10 | Mainstream | Premium Mid Loss (PML) |  |  | M* | MS | 1 |  |  |  | internal_channel_kb | -2.308 %
Single Ended | SPI0 Flash | Type-3 | 0.9mm | 10 | Mainstream | Premium Mid Loss (PML) |  |  | M* | MS | 10 |  |  |  | internal_channel_kb | -2.308 %
Single Ended | CLINK | Type-3 | 0.9mm | 10 | Mainstream | Premium Mid Loss (PML) |  |  | M* | MS | 1 |  |  |  | internal_channel_spacing | 250 um
Single Ended | CLINK | Type-3 | 0.9mm | 10 | Mainstream | Premium Mid Loss (PML) |  |  | M* | MS | 10 |  |  |  | internal_channel_spacing | 250 um
Single Ended | I3C | Type-3 | 0.9mm | 10 | Mainstream | Premium Mid Loss (PML) |  |  | M* | MS | 1 |  |  |  | internal_channel_spacing | 250 um
Single Ended | I3C | Type-3 | 0.9mm | 10 | Mainstream | Premium Mid Loss (PML) |  |  | M* | MS | 10 |  |  |  | internal_channel_spacing | 250 um
Single Ended | SPI0 Flash | Type-3 | 0.9mm | 10 | Mainstream | Premium Mid Loss (PML) |  |  | M* | MS | 1 |  |  |  | internal_channel_spacing | 250 um
Single Ended | SPI0 Flash | Type-3 | 0.9mm | 10 | Mainstream | Premium Mid Loss (PML) |  |  | M* | MS | 10 |  |  |  | internal_channel_spacing | 250 um
Single Ended | CLINK | Type-3 | 0.9mm | 10 | Mainstream | Premium Mid Loss (PML) |  |  | M* | MS | 1 |  |  |  | external_channel_kb | -1.667 %
Single Ended | CLINK | Type-3 | 0.9mm | 10 | Mainstream | Premium Mid Loss (PML) |  |  | M* | MS | 10 |  |  |  | external_channel_kb | -1.667 %
Single Ended | I3C | Type-3 | 0.9mm | 10 | Mainstream | Premium Mid Loss (PML) |  |  | M* | MS | 1 |  |  |  | external_channel_kb | -1.667 %
Single Ended | I3C | Type-3 | 0.9mm | 10 | Mainstream | Premium Mid Loss (PML) |  |  | M* | MS | 10 |  |  |  | external_channel_kb | -1.667 %
Single Ended | SPI0 Flash | Type-3 | 0.9mm | 10 | Mainstream | Premium Mid Loss (PML) |  |  | M* | MS | 1 |  |  |  | external_channel_kb | -1.667 %
Single Ended | SPI0 Flash | Type-3 | 0.9mm | 10 | Mainstream | Premium Mid Loss (PML) |  |  | M* | MS | 10 |  |  |  | external_channel_kb | -1.667 %
Single Ended | XTAL | Type-3 | 0.9mm | 10 | Mainstream | Premium Mid Loss (PML) |  |  | M* | MS | 1 |  |  |  | min_width | 165 um
Single Ended | XTAL | Type-3 | 0.9mm | 10 | Mainstream | Premium Mid Loss (PML) |  |  | M* | MS | 10 |  |  |  | min_width | 165 um
Single Ended | RTC | Type-3 | 0.9mm | 10 | Mainstream | Premium Mid Loss (PML) |  |  | M* | MS | 1 |  |  |  | min_width | 165 um
Single Ended | RTC | Type-3 | 0.9mm | 10 | Mainstream | Premium Mid Loss (PML) |  |  | M* | MS | 10 |  |  |  | min_width | 165 um
Single Ended | XTAL | Type-3 | 0.9mm | 10 | Mainstream | Premium Mid Loss (PML) |  |  | M* | MS | 1 |  |  |  | impedance | 40 ohm
Single Ended | XTAL | Type-3 | 0.9mm | 10 | Mainstream | Premium Mid Loss (PML) |  |  | M* | MS | 10 |  |  |  | impedance | 40 ohm
Single Ended | RTC | Type-3 | 0.9mm | 10 | Mainstream | Premium Mid Loss (PML) |  |  | M* | MS | 1 |  |  |  | impedance | 40 ohm
Single Ended | RTC | Type-3 | 0.9mm | 10 | Mainstream | Premium Mid Loss (PML) |  |  | M* | MS | 10 |  |  |  | impedance | 40 ohm
Single Ended | XTAL | Type-3 | 0.9mm | 10 | Mainstream | Premium Mid Loss (PML) |  |  | M* | MS | 1 |  |  |  | losses | -0.21 dB/inch @ 1GHz
Single Ended | XTAL | Type-3 | 0.9mm | 10 | Mainstream | Premium Mid Loss (PML) |  |  | M* | MS | 10 |  |  |  | losses | -0.21 dB/inch @ 1GHz
Single Ended | RTC | Type-3 | 0.9mm | 10 | Mainstream | Premium Mid Loss (PML) |  |  | M* | MS | 1 |  |  |  | losses | -0.21 dB/inch @ 1GHz
Single Ended | RTC | Type-3 | 0.9mm | 10 | Mainstream | Premium Mid Loss (PML) |  |  | M* | MS | 10 |  |  |  | losses | -0.21 dB/inch @ 1GHz
Single Ended | XTAL | Type-3 | 0.9mm | 10 | Mainstream | Premium Mid Loss (PML) |  |  | M* | MS | 1 |  |  |  | external_spacing | 1775 um
Single Ended | XTAL | Type-3 | 0.9mm | 10 | Mainstream | Premium Mid Loss (PML) |  |  | M* | MS | 10 |  |  |  | external_spacing | 1775 um
Single Ended | RTC | Type-3 | 0.9mm | 10 | Mainstream | Premium Mid Loss (PML) |  |  | M* | MS | 1 |  |  |  | external_spacing | 1775 um
Single Ended | RTC | Type-3 | 0.9mm | 10 | Mainstream | Premium Mid Loss (PML) |  |  | M* | MS | 10 |  |  |  | external_spacing | 1775 um
Single Ended | XTAL | Type-3 | 0.9mm | 10 | Mainstream | Premium Mid Loss (PML) |  |  | M* | MS | 1 |  |  |  | internal_channel_kb | -2.524 %
Single Ended | XTAL | Type-3 | 0.9mm | 10 | Mainstream | Premium Mid Loss (PML) |  |  | M* | MS | 10 |  |  |  | internal_channel_kb | -2.524 %
Single Ended | RTC | Type-3 | 0.9mm | 10 | Mainstream | Premium Mid Loss (PML) |  |  | M* | MS | 1 |  |  |  | internal_channel_kb | -2.524 %
Single Ended | RTC | Type-3 | 0.9mm | 10 | Mainstream | Premium Mid Loss (PML) |  |  | M* | MS | 10 |  |  |  | internal_channel_kb | -2.524 %
Single Ended | XTAL | Type-3 | 0.9mm | 10 | Mainstream | Premium Mid Loss (PML) |  |  | M* | MS | 1 |  |  |  | internal_channel_spacing | 200 um
Single Ended | XTAL | Type-3 | 0.9mm | 10 | Mainstream | Premium Mid Loss (PML) |  |  | M* | MS | 10 |  |  |  | internal_channel_spacing | 200 um
Single Ended | RTC | Type-3 | 0.9mm | 10 | Mainstream | Premium Mid Loss (PML) |  |  | M* | MS | 1 |  |  |  | internal_channel_spacing | 200 um
Single Ended | RTC | Type-3 | 0.9mm | 10 | Mainstream | Premium Mid Loss (PML) |  |  | M* | MS | 10 |  |  |  | internal_channel_spacing | 200 um
Single Ended | XTAL | Type-3 | 0.9mm | 10 | Mainstream | Premium Mid Loss (PML) |  |  | M* | MS | 1 |  |  |  | external_channel_kb | -0.073 %
Single Ended | XTAL | Type-3 | 0.9mm | 10 | Mainstream | Premium Mid Loss (PML) |  |  | M* | MS | 10 |  |  |  | external_channel_kb | -0.073 %
Single Ended | RTC | Type-3 | 0.9mm | 10 | Mainstream | Premium Mid Loss (PML) |  |  | M* | MS | 1 |  |  |  | external_channel_kb | -0.073 %
Single Ended | RTC | Type-3 | 0.9mm | 10 | Mainstream | Premium Mid Loss (PML) |  |  | M* | MS | 10 |  |  |  | external_channel_kb | -0.073 %
Single Ended | CPU and PCH GPIO | Type-3 | 0.9mm | 10 | Mainstream | Premium Mid Loss (PML) |  |  | M* | SL | 3 |  |  |  | min_width | 85 um
Single Ended | CPU and PCH GPIO | Type-3 | 0.9mm | 10 | Mainstream | Premium Mid Loss (PML) |  |  | M* | SL | 8 |  |  |  | min_width | 85 um
Single Ended | DMIC | Type-3 | 0.9mm | 10 | Mainstream | Premium Mid Loss (PML) |  |  | M* | SL | 3 |  |  |  | min_width | 85 um
Single Ended | DMIC | Type-3 | 0.9mm | 10 | Mainstream | Premium Mid Loss (PML) |  |  | M* | SL | 8 |  |  |  | min_width | 85 um
Single Ended | eSPI | Type-3 | 0.9mm | 10 | Mainstream | Premium Mid Loss (PML) |  |  | M* | SL | 3 |  |  |  | min_width | 85 um
Single Ended | eSPI | Type-3 | 0.9mm | 10 | Mainstream | Premium Mid Loss (PML) |  |  | M* | SL | 8 |  |  |  | min_width | 85 um
Single Ended | GSPI | Type-3 | 0.9mm | 10 | Mainstream | Premium Mid Loss (PML) |  |  | M* | SL | 3 |  |  |  | min_width | 85 um
Single Ended | GSPI | Type-3 | 0.9mm | 10 | Mainstream | Premium Mid Loss (PML) |  |  | M* | SL | 8 |  |  |  | min_width | 85 um
Single Ended | HDA | Type-3 | 0.9mm | 10 | Mainstream | Premium Mid Loss (PML) |  |  | M* | SL | 3 |  |  |  | min_width | 85 um
Single Ended | HDA | Type-3 | 0.9mm | 10 | Mainstream | Premium Mid Loss (PML) |  |  | M* | SL | 8 |  |  |  | min_width | 85 um
Single Ended | I2C | Type-3 | 0.9mm | 10 | Mainstream | Premium Mid Loss (PML) |  |  | M* | SL | 3 |  |  |  | min_width | 85 um
Single Ended | I2C | Type-3 | 0.9mm | 10 | Mainstream | Premium Mid Loss (PML) |  |  | M* | SL | 8 |  |  |  | min_width | 85 um
Single Ended | I2S | Type-3 | 0.9mm | 10 | Mainstream | Premium Mid Loss (PML) |  |  | M* | SL | 3 |  |  |  | min_width | 85 um
Single Ended | I2S | Type-3 | 0.9mm | 10 | Mainstream | Premium Mid Loss (PML) |  |  | M* | SL | 8 |  |  |  | min_width | 85 um
Single Ended | ISH-SPI | Type-3 | 0.9mm | 10 | Mainstream | Premium Mid Loss (PML) |  |  | M* | SL | 3 |  |  |  | min_width | 85 um
Single Ended | ISH-SPI | Type-3 | 0.9mm | 10 | Mainstream | Premium Mid Loss (PML) |  |  | M* | SL | 8 |  |  |  | min_width | 85 um
Single Ended | LSX | Type-3 | 0.9mm | 10 | Mainstream | Premium Mid Loss (PML) |  |  | M* | SL | 3 |  |  |  | min_width | 85 um
Single Ended | LSX | Type-3 | 0.9mm | 10 | Mainstream | Premium Mid Loss (PML) |  |  | M* | SL | 8 |  |  |  | min_width | 85 um
Single Ended | SMLink | Type-3 | 0.9mm | 10 | Mainstream | Premium Mid Loss (PML) |  |  | M* | SL | 3 |  |  |  | min_width | 85 um
Single Ended | SMLink | Type-3 | 0.9mm | 10 | Mainstream | Premium Mid Loss (PML) |  |  | M* | SL | 8 |  |  |  | min_width | 85 um
Single Ended | SoundWire | Type-3 | 0.9mm | 10 | Mainstream | Premium Mid Loss (PML) |  |  | M* | SL | 3 |  |  |  | min_width | 85 um
Single Ended | SoundWire | Type-3 | 0.9mm | 10 | Mainstream | Premium Mid Loss (PML) |  |  | M* | SL | 8 |  |  |  | min_width | 85 um
Single Ended | SVID | Type-3 | 0.9mm | 10 | Mainstream | Premium Mid Loss (PML) |  |  | M* | SL | 3 |  |  |  | min_width | 85 um
Single Ended | SVID | Type-3 | 0.9mm | 10 | Mainstream | Premium Mid Loss (PML) |  |  | M* | SL | 8 |  |  |  | min_width | 85 um
Single Ended | THC-SPI | Type-3 | 0.9mm | 10 | Mainstream | Premium Mid Loss (PML) |  |  | M* | SL | 3 |  |  |  | min_width | 85 um
Single Ended | THC-SPI | Type-3 | 0.9mm | 10 | Mainstream | Premium Mid Loss (PML) |  |  | M* | SL | 8 |  |  |  | min_width | 85 um
Single Ended | UART | Type-3 | 0.9mm | 10 | Mainstream | Premium Mid Loss (PML) |  |  | M* | SL | 3 |  |  |  | min_width | 85 um
Single Ended | UART | Type-3 | 0.9mm | 10 | Mainstream | Premium Mid Loss (PML) |  |  | M* | SL | 8 |  |  |  | min_width | 85 um
Single Ended | CPU and PCH GPIO | Type-3 | 0.9mm | 10 | Mainstream | Premium Mid Loss (PML) |  |  | M* | SL | 3 |  |  |  | impedance | 40 ohm
Single Ended | CPU and PCH GPIO | Type-3 | 0.9mm | 10 | Mainstream | Premium Mid Loss (PML) |  |  | M* | SL | 8 |  |  |  | impedance | 40 ohm
Single Ended | DMIC | Type-3 | 0.9mm | 10 | Mainstream | Premium Mid Loss (PML) |  |  | M* | SL | 3 |  |  |  | impedance | 40 ohm
Single Ended | DMIC | Type-3 | 0.9mm | 10 | Mainstream | Premium Mid Loss (PML) |  |  | M* | SL | 8 |  |  |  | impedance | 40 ohm
Single Ended | eSPI | Type-3 | 0.9mm | 10 | Mainstream | Premium Mid Loss (PML) |  |  | M* | SL | 3 |  |  |  | impedance | 40 ohm
Single Ended | eSPI | Type-3 | 0.9mm | 10 | Mainstream | Premium Mid Loss (PML) |  |  | M* | SL | 8 |  |  |  | impedance | 40 ohm
Single Ended | GSPI | Type-3 | 0.9mm | 10 | Mainstream | Premium Mid Loss (PML) |  |  | M* | SL | 3 |  |  |  | impedance | 40 ohm
Single Ended | GSPI | Type-3 | 0.9mm | 10 | Mainstream | Premium Mid Loss (PML) |  |  | M* | SL | 8 |  |  |  | impedance | 40 ohm
Single Ended | HDA | Type-3 | 0.9mm | 10 | Mainstream | Premium Mid Loss (PML) |  |  | M* | SL | 3 |  |  |  | impedance | 40 ohm
Single Ended | HDA | Type-3 | 0.9mm | 10 | Mainstream | Premium Mid Loss (PML) |  |  | M* | SL | 8 |  |  |  | impedance | 40 ohm
Single Ended | I2C | Type-3 | 0.9mm | 10 | Mainstream | Premium Mid Loss (PML) |  |  | M* | SL | 3 |  |  |  | impedance | 40 ohm
Single Ended | I2C | Type-3 | 0.9mm | 10 | Mainstream | Premium Mid Loss (PML) |  |  | M* | SL | 8 |  |  |  | impedance | 40 ohm
Single Ended | I2S | Type-3 | 0.9mm | 10 | Mainstream | Premium Mid Loss (PML) |  |  | M* | SL | 3 |  |  |  | impedance | 40 ohm
Single Ended | I2S | Type-3 | 0.9mm | 10 | Mainstream | Premium Mid Loss (PML) |  |  | M* | SL | 8 |  |  |  | impedance | 40 ohm
Single Ended | ISH-SPI | Type-3 | 0.9mm | 10 | Mainstream | Premium Mid Loss (PML) |  |  | M* | SL | 3 |  |  |  | impedance | 40 ohm
Single Ended | ISH-SPI | Type-3 | 0.9mm | 10 | Mainstream | Premium Mid Loss (PML) |  |  | M* | SL | 8 |  |  |  | impedance | 40 ohm
Single Ended | LSX | Type-3 | 0.9mm | 10 | Mainstream | Premium Mid Loss (PML) |  |  | M* | SL | 3 |  |  |  | impedance | 40 ohm
Single Ended | LSX | Type-3 | 0.9mm | 10 | Mainstream | Premium Mid Loss (PML) |  |  | M* | SL | 8 |  |  |  | impedance | 40 ohm
Single Ended | SMLink | Type-3 | 0.9mm | 10 | Mainstream | Premium Mid Loss (PML) |  |  | M* | SL | 3 |  |  |  | impedance | 40 ohm
Single Ended | SMLink | Type-3 | 0.9mm | 10 | Mainstream | Premium Mid Loss (PML) |  |  | M* | SL | 8 |  |  |  | impedance | 40 ohm
Single Ended | SoundWire | Type-3 | 0.9mm | 10 | Mainstream | Premium Mid Loss (PML) |  |  | M* | SL | 3 |  |  |  | impedance | 40 ohm
Single Ended | SoundWire | Type-3 | 0.9mm | 10 | Mainstream | Premium Mid Loss (PML) |  |  | M* | SL | 8 |  |  |  | impedance | 40 ohm
Single Ended | SVID | Type-3 | 0.9mm | 10 | Mainstream | Premium Mid Loss (PML) |  |  | M* | SL | 3 |  |  |  | impedance | 40 ohm
Single Ended | SVID | Type-3 | 0.9mm | 10 | Mainstream | Premium Mid Loss (PML) |  |  | M* | SL | 8 |  |  |  | impedance | 40 ohm
Single Ended | THC-SPI | Type-3 | 0.9mm | 10 | Mainstream | Premium Mid Loss (PML) |  |  | M* | SL | 3 |  |  |  | impedance | 40 ohm
Single Ended | THC-SPI | Type-3 | 0.9mm | 10 | Mainstream | Premium Mid Loss (PML) |  |  | M* | SL | 8 |  |  |  | impedance | 40 ohm
Single Ended | UART | Type-3 | 0.9mm | 10 | Mainstream | Premium Mid Loss (PML) |  |  | M* | SL | 3 |  |  |  | impedance | 40 ohm
Single Ended | UART | Type-3 | 0.9mm | 10 | Mainstream | Premium Mid Loss (PML) |  |  | M* | SL | 8 |  |  |  | impedance | 40 ohm
Single Ended | CPU and PCH GPIO | Type-3 | 0.9mm | 10 | Mainstream | Premium Mid Loss (PML) |  |  | M* | SL | 3 |  |  |  | losses | -0.25 dB/inch @ 1GHz
Single Ended | CPU and PCH GPIO | Type-3 | 0.9mm | 10 | Mainstream | Premium Mid Loss (PML) |  |  | M* | SL | 8 |  |  |  | losses | -0.25 dB/inch @ 1GHz
Single Ended | DMIC | Type-3 | 0.9mm | 10 | Mainstream | Premium Mid Loss (PML) |  |  | M* | SL | 3 |  |  |  | losses | -0.25 dB/inch @ 1GHz
Single Ended | DMIC | Type-3 | 0.9mm | 10 | Mainstream | Premium Mid Loss (PML) |  |  | M* | SL | 8 |  |  |  | losses | -0.25 dB/inch @ 1GHz
Single Ended | eSPI | Type-3 | 0.9mm | 10 | Mainstream | Premium Mid Loss (PML) |  |  | M* | SL | 3 |  |  |  | losses | -0.25 dB/inch @ 1GHz
Single Ended | eSPI | Type-3 | 0.9mm | 10 | Mainstream | Premium Mid Loss (PML) |  |  | M* | SL | 8 |  |  |  | losses | -0.25 dB/inch @ 1GHz
Single Ended | GSPI | Type-3 | 0.9mm | 10 | Mainstream | Premium Mid Loss (PML) |  |  | M* | SL | 3 |  |  |  | losses | -0.25 dB/inch @ 1GHz
Single Ended | GSPI | Type-3 | 0.9mm | 10 | Mainstream | Premium Mid Loss (PML) |  |  | M* | SL | 8 |  |  |  | losses | -0.25 dB/inch @ 1GHz
Single Ended | HDA | Type-3 | 0.9mm | 10 | Mainstream | Premium Mid Loss (PML) |  |  | M* | SL | 3 |  |  |  | losses | -0.25 dB/inch @ 1GHz
Single Ended | HDA | Type-3 | 0.9mm | 10 | Mainstream | Premium Mid Loss (PML) |  |  | M* | SL | 8 |  |  |  | losses | -0.25 dB/inch @ 1GHz
Single Ended | I2C | Type-3 | 0.9mm | 10 | Mainstream | Premium Mid Loss (PML) |  |  | M* | SL | 3 |  |  |  | losses | -0.25 dB/inch @ 1GHz
Single Ended | I2C | Type-3 | 0.9mm | 10 | Mainstream | Premium Mid Loss (PML) |  |  | M* | SL | 8 |  |  |  | losses | -0.25 dB/inch @ 1GHz
Single Ended | I2S | Type-3 | 0.9mm | 10 | Mainstream | Premium Mid Loss (PML) |  |  | M* | SL | 3 |  |  |  | losses | -0.25 dB/inch @ 1GHz
Single Ended | I2S | Type-3 | 0.9mm | 10 | Mainstream | Premium Mid Loss (PML) |  |  | M* | SL | 8 |  |  |  | losses | -0.25 dB/inch @ 1GHz
Single Ended | ISH-SPI | Type-3 | 0.9mm | 10 | Mainstream | Premium Mid Loss (PML) |  |  | M* | SL | 3 |  |  |  | losses | -0.25 dB/inch @ 1GHz
Single Ended | ISH-SPI | Type-3 | 0.9mm | 10 | Mainstream | Premium Mid Loss (PML) |  |  | M* | SL | 8 |  |  |  | losses | -0.25 dB/inch @ 1GHz
Single Ended | LSX | Type-3 | 0.9mm | 10 | Mainstream | Premium Mid Loss (PML) |  |  | M* | SL | 3 |  |  |  | losses | -0.25 dB/inch @ 1GHz
Single Ended | LSX | Type-3 | 0.9mm | 10 | Mainstream | Premium Mid Loss (PML) |  |  | M* | SL | 8 |  |  |  | losses | -0.25 dB/inch @ 1GHz
Single Ended | SMLink | Type-3 | 0.9mm | 10 | Mainstream | Premium Mid Loss (PML) |  |  | M* | SL | 3 |  |  |  | losses | -0.25 dB/inch @ 1GHz
Single Ended | SMLink | Type-3 | 0.9mm | 10 | Mainstream | Premium Mid Loss (PML) |  |  | M* | SL | 8 |  |  |  | losses | -0.25 dB/inch @ 1GHz
Single Ended | SoundWire | Type-3 | 0.9mm | 10 | Mainstream | Premium Mid Loss (PML) |  |  | M* | SL | 3 |  |  |  | losses | -0.25 dB/inch @ 1GHz
Single Ended | SoundWire | Type-3 | 0.9mm | 10 | Mainstream | Premium Mid Loss (PML) |  |  | M* | SL | 8 |  |  |  | losses | -0.25 dB/inch @ 1GHz
Single Ended | SVID | Type-3 | 0.9mm | 10 | Mainstream | Premium Mid Loss (PML) |  |  | M* | SL | 3 |  |  |  | losses | -0.25 dB/inch @ 1GHz
Single Ended | SVID | Type-3 | 0.9mm | 10 | Mainstream | Premium Mid Loss (PML) |  |  | M* | SL | 8 |  |  |  | losses | -0.25 dB/inch @ 1GHz
Single Ended | THC-SPI | Type-3 | 0.9mm | 10 | Mainstream | Premium Mid Loss (PML) |  |  | M* | SL | 3 |  |  |  | losses | -0.25 dB/inch @ 1GHz
Single Ended | THC-SPI | Type-3 | 0.9mm | 10 | Mainstream | Premium Mid Loss (PML) |  |  | M* | SL | 8 |  |  |  | losses | -0.25 dB/inch @ 1GHz
Single Ended | UART | Type-3 | 0.9mm | 10 | Mainstream | Premium Mid Loss (PML) |  |  | M* | SL | 3 |  |  |  | losses | -0.25 dB/inch @ 1GHz
Single Ended | UART | Type-3 | 0.9mm | 10 | Mainstream | Premium Mid Loss (PML) |  |  | M* | SL | 8 |  |  |  | losses | -0.25 dB/inch @ 1GHz
Single Ended | CPU and PCH GPIO | Type-3 | 0.9mm | 10 | Mainstream | Premium Mid Loss (PML) |  |  | M* | SL | 3 |  |  |  | external_spacing | 375 um
Single Ended | CPU and PCH GPIO | Type-3 | 0.9mm | 10 | Mainstream | Premium Mid Loss (PML) |  |  | M* | SL | 8 |  |  |  | external_spacing | 375 um
Single Ended | DMIC | Type-3 | 0.9mm | 10 | Mainstream | Premium Mid Loss (PML) |  |  | M* | SL | 3 |  |  |  | external_spacing | 375 um
Single Ended | DMIC | Type-3 | 0.9mm | 10 | Mainstream | Premium Mid Loss (PML) |  |  | M* | SL | 8 |  |  |  | external_spacing | 375 um
Single Ended | eSPI | Type-3 | 0.9mm | 10 | Mainstream | Premium Mid Loss (PML) |  |  | M* | SL | 3 |  |  |  | external_spacing | 375 um
Single Ended | eSPI | Type-3 | 0.9mm | 10 | Mainstream | Premium Mid Loss (PML) |  |  | M* | SL | 8 |  |  |  | external_spacing | 375 um
Single Ended | GSPI | Type-3 | 0.9mm | 10 | Mainstream | Premium Mid Loss (PML) |  |  | M* | SL | 3 |  |  |  | external_spacing | 375 um
Single Ended | GSPI | Type-3 | 0.9mm | 10 | Mainstream | Premium Mid Loss (PML) |  |  | M* | SL | 8 |  |  |  | external_spacing | 375 um
Single Ended | HDA | Type-3 | 0.9mm | 10 | Mainstream | Premium Mid Loss (PML) |  |  | M* | SL | 3 |  |  |  | external_spacing | 375 um
Single Ended | HDA | Type-3 | 0.9mm | 10 | Mainstream | Premium Mid Loss (PML) |  |  | M* | SL | 8 |  |  |  | external_spacing | 375 um
Single Ended | I2C | Type-3 | 0.9mm | 10 | Mainstream | Premium Mid Loss (PML) |  |  | M* | SL | 3 |  |  |  | external_spacing | 375 um
Single Ended | I2C | Type-3 | 0.9mm | 10 | Mainstream | Premium Mid Loss (PML) |  |  | M* | SL | 8 |  |  |  | external_spacing | 375 um
Single Ended | I2S | Type-3 | 0.9mm | 10 | Mainstream | Premium Mid Loss (PML) |  |  | M* | SL | 3 |  |  |  | external_spacing | 375 um
Single Ended | I2S | Type-3 | 0.9mm | 10 | Mainstream | Premium Mid Loss (PML) |  |  | M* | SL | 8 |  |  |  | external_spacing | 375 um
Single Ended | ISH-SPI | Type-3 | 0.9mm | 10 | Mainstream | Premium Mid Loss (PML) |  |  | M* | SL | 3 |  |  |  | external_spacing | 375 um
Single Ended | ISH-SPI | Type-3 | 0.9mm | 10 | Mainstream | Premium Mid Loss (PML) |  |  | M* | SL | 8 |  |  |  | external_spacing | 375 um
Single Ended | LSX | Type-3 | 0.9mm | 10 | Mainstream | Premium Mid Loss (PML) |  |  | M* | SL | 3 |  |  |  | external_spacing | 375 um
Single Ended | LSX | Type-3 | 0.9mm | 10 | Mainstream | Premium Mid Loss (PML) |  |  | M* | SL | 8 |  |  |  | external_spacing | 375 um
Single Ended | SMLink | Type-3 | 0.9mm | 10 | Mainstream | Premium Mid Loss (PML) |  |  | M* | SL | 3 |  |  |  | external_spacing | 375 um
Single Ended | SMLink | Type-3 | 0.9mm | 10 | Mainstream | Premium Mid Loss (PML) |  |  | M* | SL | 8 |  |  |  | external_spacing | 375 um
Single Ended | SoundWire | Type-3 | 0.9mm | 10 | Mainstream | Premium Mid Loss (PML) |  |  | M* | SL | 3 |  |  |  | external_spacing | 375 um
Single Ended | SoundWire | Type-3 | 0.9mm | 10 | Mainstream | Premium Mid Loss (PML) |  |  | M* | SL | 8 |  |  |  | external_spacing | 375 um
Single Ended | SVID | Type-3 | 0.9mm | 10 | Mainstream | Premium Mid Loss (PML) |  |  | M* | SL | 3 |  |  |  | external_spacing | 375 um
Single Ended | SVID | Type-3 | 0.9mm | 10 | Mainstream | Premium Mid Loss (PML) |  |  | M* | SL | 8 |  |  |  | external_spacing | 375 um
Single Ended | THC-SPI | Type-3 | 0.9mm | 10 | Mainstream | Premium Mid Loss (PML) |  |  | M* | SL | 3 |  |  |  | external_spacing | 375 um
Single Ended | THC-SPI | Type-3 | 0.9mm | 10 | Mainstream | Premium Mid Loss (PML) |  |  | M* | SL | 8 |  |  |  | external_spacing | 375 um
Single Ended | UART | Type-3 | 0.9mm | 10 | Mainstream | Premium Mid Loss (PML) |  |  | M* | SL | 3 |  |  |  | external_spacing | 375 um
Single Ended | UART | Type-3 | 0.9mm | 10 | Mainstream | Premium Mid Loss (PML) |  |  | M* | SL | 8 |  |  |  | external_spacing | 375 um
Single Ended | CPU and PCH GPIO | Type-3 | 0.9mm | 10 | Mainstream | Premium Mid Loss (PML) |  |  | M* | SL | 3 |  |  |  | internal_channel_kb | 1.693 %
Single Ended | CPU and PCH GPIO | Type-3 | 0.9mm | 10 | Mainstream | Premium Mid Loss (PML) |  |  | M* | SL | 8 |  |  |  | internal_channel_kb | 1.693 %
Single Ended | DMIC | Type-3 | 0.9mm | 10 | Mainstream | Premium Mid Loss (PML) |  |  | M* | SL | 3 |  |  |  | internal_channel_kb | 1.693 %
Single Ended | DMIC | Type-3 | 0.9mm | 10 | Mainstream | Premium Mid Loss (PML) |  |  | M* | SL | 8 |  |  |  | internal_channel_kb | 1.693 %
Single Ended | eSPI | Type-3 | 0.9mm | 10 | Mainstream | Premium Mid Loss (PML) |  |  | M* | SL | 3 |  |  |  | internal_channel_kb | 1.693 %
Single Ended | eSPI | Type-3 | 0.9mm | 10 | Mainstream | Premium Mid Loss (PML) |  |  | M* | SL | 8 |  |  |  | internal_channel_kb | 1.693 %
Single Ended | GSPI | Type-3 | 0.9mm | 10 | Mainstream | Premium Mid Loss (PML) |  |  | M* | SL | 3 |  |  |  | internal_channel_kb | 1.693 %
Single Ended | GSPI | Type-3 | 0.9mm | 10 | Mainstream | Premium Mid Loss (PML) |  |  | M* | SL | 8 |  |  |  | internal_channel_kb | 1.693 %
Single Ended | HDA | Type-3 | 0.9mm | 10 | Mainstream | Premium Mid Loss (PML) |  |  | M* | SL | 3 |  |  |  | internal_channel_kb | 1.693 %
Single Ended | HDA | Type-3 | 0.9mm | 10 | Mainstream | Premium Mid Loss (PML) |  |  | M* | SL | 8 |  |  |  | internal_channel_kb | 1.693 %
Single Ended | I2C | Type-3 | 0.9mm | 10 | Mainstream | Premium Mid Loss (PML) |  |  | M* | SL | 3 |  |  |  | internal_channel_kb | 1.693 %
Single Ended | I2C | Type-3 | 0.9mm | 10 | Mainstream | Premium Mid Loss (PML) |  |  | M* | SL | 8 |  |  |  | internal_channel_kb | 1.693 %
Single Ended | I2S | Type-3 | 0.9mm | 10 | Mainstream | Premium Mid Loss (PML) |  |  | M* | SL | 3 |  |  |  | internal_channel_kb | 1.693 %
Single Ended | I2S | Type-3 | 0.9mm | 10 | Mainstream | Premium Mid Loss (PML) |  |  | M* | SL | 8 |  |  |  | internal_channel_kb | 1.693 %
Single Ended | ISH-SPI | Type-3 | 0.9mm | 10 | Mainstream | Premium Mid Loss (PML) |  |  | M* | SL | 3 |  |  |  | internal_channel_kb | 1.693 %
Single Ended | ISH-SPI | Type-3 | 0.9mm | 10 | Mainstream | Premium Mid Loss (PML) |  |  | M* | SL | 8 |  |  |  | internal_channel_kb | 1.693 %
Single Ended | LSX | Type-3 | 0.9mm | 10 | Mainstream | Premium Mid Loss (PML) |  |  | M* | SL | 3 |  |  |  | internal_channel_kb | 1.693 %
Single Ended | LSX | Type-3 | 0.9mm | 10 | Mainstream | Premium Mid Loss (PML) |  |  | M* | SL | 8 |  |  |  | internal_channel_kb | 1.693 %
Single Ended | SMLink | Type-3 | 0.9mm | 10 | Mainstream | Premium Mid Loss (PML) |  |  | M* | SL | 3 |  |  |  | internal_channel_kb | 1.693 %
Single Ended | SMLink | Type-3 | 0.9mm | 10 | Mainstream | Premium Mid Loss (PML) |  |  | M* | SL | 8 |  |  |  | internal_channel_kb | 1.693 %
Single Ended | SoundWire | Type-3 | 0.9mm | 10 | Mainstream | Premium Mid Loss (PML) |  |  | M* | SL | 3 |  |  |  | internal_channel_kb | 1.693 %
Single Ended | SoundWire | Type-3 | 0.9mm | 10 | Mainstream | Premium Mid Loss (PML) |  |  | M* | SL | 8 |  |  |  | internal_channel_kb | 1.693 %
Single Ended | SVID | Type-3 | 0.9mm | 10 | Mainstream | Premium Mid Loss (PML) |  |  | M* | SL | 3 |  |  |  | internal_channel_kb | 1.693 %
Single Ended | SVID | Type-3 | 0.9mm | 10 | Mainstream | Premium Mid Loss (PML) |  |  | M* | SL | 8 |  |  |  | internal_channel_kb | 1.693 %
Single Ended | THC-SPI | Type-3 | 0.9mm | 10 | Mainstream | Premium Mid Loss (PML) |  |  | M* | SL | 3 |  |  |  | internal_channel_kb | 1.693 %
Single Ended | THC-SPI | Type-3 | 0.9mm | 10 | Mainstream | Premium Mid Loss (PML) |  |  | M* | SL | 8 |  |  |  | internal_channel_kb | 1.693 %
Single Ended | UART | Type-3 | 0.9mm | 10 | Mainstream | Premium Mid Loss (PML) |  |  | M* | SL | 3 |  |  |  | internal_channel_kb | 1.693 %
Single Ended | UART | Type-3 | 0.9mm | 10 | Mainstream | Premium Mid Loss (PML) |  |  | M* | SL | 8 |  |  |  | internal_channel_kb | 1.693 %
Single Ended | CPU and PCH GPIO | Type-3 | 0.9mm | 10 | Mainstream | Premium Mid Loss (PML) |  |  | M* | SL | 3 |  |  |  | internal_channel_spacing | 125 um
Single Ended | CPU and PCH GPIO | Type-3 | 0.9mm | 10 | Mainstream | Premium Mid Loss (PML) |  |  | M* | SL | 8 |  |  |  | internal_channel_spacing | 125 um
Single Ended | DMIC | Type-3 | 0.9mm | 10 | Mainstream | Premium Mid Loss (PML) |  |  | M* | SL | 3 |  |  |  | internal_channel_spacing | 125 um
Single Ended | DMIC | Type-3 | 0.9mm | 10 | Mainstream | Premium Mid Loss (PML) |  |  | M* | SL | 8 |  |  |  | internal_channel_spacing | 125 um
Single Ended | eSPI | Type-3 | 0.9mm | 10 | Mainstream | Premium Mid Loss (PML) |  |  | M* | SL | 3 |  |  |  | internal_channel_spacing | 125 um
Single Ended | eSPI | Type-3 | 0.9mm | 10 | Mainstream | Premium Mid Loss (PML) |  |  | M* | SL | 8 |  |  |  | internal_channel_spacing | 125 um
Single Ended | GSPI | Type-3 | 0.9mm | 10 | Mainstream | Premium Mid Loss (PML) |  |  | M* | SL | 3 |  |  |  | internal_channel_spacing | 125 um
Single Ended | GSPI | Type-3 | 0.9mm | 10 | Mainstream | Premium Mid Loss (PML) |  |  | M* | SL | 8 |  |  |  | internal_channel_spacing | 125 um
Single Ended | HDA | Type-3 | 0.9mm | 10 | Mainstream | Premium Mid Loss (PML) |  |  | M* | SL | 3 |  |  |  | internal_channel_spacing | 125 um
Single Ended | HDA | Type-3 | 0.9mm | 10 | Mainstream | Premium Mid Loss (PML) |  |  | M* | SL | 8 |  |  |  | internal_channel_spacing | 125 um
Single Ended | I2C | Type-3 | 0.9mm | 10 | Mainstream | Premium Mid Loss (PML) |  |  | M* | SL | 3 |  |  |  | internal_channel_spacing | 125 um
Single Ended | I2C | Type-3 | 0.9mm | 10 | Mainstream | Premium Mid Loss (PML) |  |  | M* | SL | 8 |  |  |  | internal_channel_spacing | 125 um
Single Ended | I2S | Type-3 | 0.9mm | 10 | Mainstream | Premium Mid Loss (PML) |  |  | M* | SL | 3 |  |  |  | internal_channel_spacing | 125 um
Single Ended | I2S | Type-3 | 0.9mm | 10 | Mainstream | Premium Mid Loss (PML) |  |  | M* | SL | 8 |  |  |  | internal_channel_spacing | 125 um
Single Ended | ISH-SPI | Type-3 | 0.9mm | 10 | Mainstream | Premium Mid Loss (PML) |  |  | M* | SL | 3 |  |  |  | internal_channel_spacing | 125 um
Single Ended | ISH-SPI | Type-3 | 0.9mm | 10 | Mainstream | Premium Mid Loss (PML) |  |  | M* | SL | 8 |  |  |  | internal_channel_spacing | 125 um
Single Ended | LSX | Type-3 | 0.9mm | 10 | Mainstream | Premium Mid Loss (PML) |  |  | M* | SL | 3 |  |  |  | internal_channel_spacing | 125 um
Single Ended | LSX | Type-3 | 0.9mm | 10 | Mainstream | Premium Mid Loss (PML) |  |  | M* | SL | 8 |  |  |  | internal_channel_spacing | 125 um
Single Ended | SMLink | Type-3 | 0.9mm | 10 | Mainstream | Premium Mid Loss (PML) |  |  | M* | SL | 3 |  |  |  | internal_channel_spacing | 125 um
Single Ended | SMLink | Type-3 | 0.9mm | 10 | Mainstream | Premium Mid Loss (PML) |  |  | M* | SL | 8 |  |  |  | internal_channel_spacing | 125 um
Single Ended | SoundWire | Type-3 | 0.9mm | 10 | Mainstream | Premium Mid Loss (PML) |  |  | M* | SL | 3 |  |  |  | internal_channel_spacing | 125 um
Single Ended | SoundWire | Type-3 | 0.9mm | 10 | Mainstream | Premium Mid Loss (PML) |  |  | M* | SL | 8 |  |  |  | internal_channel_spacing | 125 um
Single Ended | SVID | Type-3 | 0.9mm | 10 | Mainstream | Premium Mid Loss (PML) |  |  | M* | SL | 3 |  |  |  | internal_channel_spacing | 125 um
Single Ended | SVID | Type-3 | 0.9mm | 10 | Mainstream | Premium Mid Loss (PML) |  |  | M* | SL | 8 |  |  |  | internal_channel_spacing | 125 um
Single Ended | THC-SPI | Type-3 | 0.9mm | 10 | Mainstream | Premium Mid Loss (PML) |  |  | M* | SL | 3 |  |  |  | internal_channel_spacing | 125 um
Single Ended | THC-SPI | Type-3 | 0.9mm | 10 | Mainstream | Premium Mid Loss (PML) |  |  | M* | SL | 8 |  |  |  | internal_channel_spacing | 125 um
Single Ended | UART | Type-3 | 0.9mm | 10 | Mainstream | Premium Mid Loss (PML) |  |  | M* | SL | 3 |  |  |  | internal_channel_spacing | 125 um
Single Ended | UART | Type-3 | 0.9mm | 10 | Mainstream | Premium Mid Loss (PML) |  |  | M* | SL | 8 |  |  |  | internal_channel_spacing | 125 um
Single Ended | CPU and PCH GPIO | Type-3 | 0.9mm | 10 | Mainstream | Premium Mid Loss (PML) |  |  | M* | SL | 3 |  |  |  | external_channel_kb | 0.018 %
Single Ended | CPU and PCH GPIO | Type-3 | 0.9mm | 10 | Mainstream | Premium Mid Loss (PML) |  |  | M* | SL | 8 |  |  |  | external_channel_kb | 0.018 %
Single Ended | DMIC | Type-3 | 0.9mm | 10 | Mainstream | Premium Mid Loss (PML) |  |  | M* | SL | 3 |  |  |  | external_channel_kb | 0.018 %
Single Ended | DMIC | Type-3 | 0.9mm | 10 | Mainstream | Premium Mid Loss (PML) |  |  | M* | SL | 8 |  |  |  | external_channel_kb | 0.018 %
Single Ended | eSPI | Type-3 | 0.9mm | 10 | Mainstream | Premium Mid Loss (PML) |  |  | M* | SL | 3 |  |  |  | external_channel_kb | 0.018 %
Single Ended | eSPI | Type-3 | 0.9mm | 10 | Mainstream | Premium Mid Loss (PML) |  |  | M* | SL | 8 |  |  |  | external_channel_kb | 0.018 %
Single Ended | GSPI | Type-3 | 0.9mm | 10 | Mainstream | Premium Mid Loss (PML) |  |  | M* | SL | 3 |  |  |  | external_channel_kb | 0.018 %
Single Ended | GSPI | Type-3 | 0.9mm | 10 | Mainstream | Premium Mid Loss (PML) |  |  | M* | SL | 8 |  |  |  | external_channel_kb | 0.018 %
Single Ended | HDA | Type-3 | 0.9mm | 10 | Mainstream | Premium Mid Loss (PML) |  |  | M* | SL | 3 |  |  |  | external_channel_kb | 0.018 %
Single Ended | HDA | Type-3 | 0.9mm | 10 | Mainstream | Premium Mid Loss (PML) |  |  | M* | SL | 8 |  |  |  | external_channel_kb | 0.018 %
Single Ended | I2C | Type-3 | 0.9mm | 10 | Mainstream | Premium Mid Loss (PML) |  |  | M* | SL | 3 |  |  |  | external_channel_kb | 0.018 %
Single Ended | I2C | Type-3 | 0.9mm | 10 | Mainstream | Premium Mid Loss (PML) |  |  | M* | SL | 8 |  |  |  | external_channel_kb | 0.018 %
Single Ended | I2S | Type-3 | 0.9mm | 10 | Mainstream | Premium Mid Loss (PML) |  |  | M* | SL | 3 |  |  |  | external_channel_kb | 0.018 %
Single Ended | I2S | Type-3 | 0.9mm | 10 | Mainstream | Premium Mid Loss (PML) |  |  | M* | SL | 8 |  |  |  | external_channel_kb | 0.018 %
Single Ended | ISH-SPI | Type-3 | 0.9mm | 10 | Mainstream | Premium Mid Loss (PML) |  |  | M* | SL | 3 |  |  |  | external_channel_kb | 0.018 %
Single Ended | ISH-SPI | Type-3 | 0.9mm | 10 | Mainstream | Premium Mid Loss (PML) |  |  | M* | SL | 8 |  |  |  | external_channel_kb | 0.018 %
Single Ended | LSX | Type-3 | 0.9mm | 10 | Mainstream | Premium Mid Loss (PML) |  |  | M* | SL | 3 |  |  |  | external_channel_kb | 0.018 %
Single Ended | LSX | Type-3 | 0.9mm | 10 | Mainstream | Premium Mid Loss (PML) |  |  | M* | SL | 8 |  |  |  | external_channel_kb | 0.018 %
Single Ended | SMLink | Type-3 | 0.9mm | 10 | Mainstream | Premium Mid Loss (PML) |  |  | M* | SL | 3 |  |  |  | external_channel_kb | 0.018 %
Single Ended | SMLink | Type-3 | 0.9mm | 10 | Mainstream | Premium Mid Loss (PML) |  |  | M* | SL | 8 |  |  |  | external_channel_kb | 0.018 %
Single Ended | SoundWire | Type-3 | 0.9mm | 10 | Mainstream | Premium Mid Loss (PML) |  |  | M* | SL | 3 |  |  |  | external_channel_kb | 0.018 %
Single Ended | SoundWire | Type-3 | 0.9mm | 10 | Mainstream | Premium Mid Loss (PML) |  |  | M* | SL | 8 |  |  |  | external_channel_kb | 0.018 %
Single Ended | SVID | Type-3 | 0.9mm | 10 | Mainstream | Premium Mid Loss (PML) |  |  | M* | SL | 3 |  |  |  | external_channel_kb | 0.018 %
Single Ended | SVID | Type-3 | 0.9mm | 10 | Mainstream | Premium Mid Loss (PML) |  |  | M* | SL | 8 |  |  |  | external_channel_kb | 0.018 %
Single Ended | THC-SPI | Type-3 | 0.9mm | 10 | Mainstream | Premium Mid Loss (PML) |  |  | M* | SL | 3 |  |  |  | external_channel_kb | 0.018 %
Single Ended | THC-SPI | Type-3 | 0.9mm | 10 | Mainstream | Premium Mid Loss (PML) |  |  | M* | SL | 8 |  |  |  | external_channel_kb | 0.018 %
Single Ended | UART | Type-3 | 0.9mm | 10 | Mainstream | Premium Mid Loss (PML) |  |  | M* | SL | 3 |  |  |  | external_channel_kb | 0.018 %
Single Ended | UART | Type-3 | 0.9mm | 10 | Mainstream | Premium Mid Loss (PML) |  |  | M* | SL | 8 |  |  |  | external_channel_kb | 0.018 %
Single Ended | CNVi BRI and RGI | Type-3 | 0.9mm | 10 | Mainstream | Premium Mid Loss (PML) |  |  | M* | SL | 3 |  |  |  | min_width | 85 um
Single Ended | CNVi BRI and RGI | Type-3 | 0.9mm | 10 | Mainstream | Premium Mid Loss (PML) |  |  | M* | SL | 8 |  |  |  | min_width | 85 um
Single Ended | CNVi BRI and RGI | Type-3 | 0.9mm | 10 | Mainstream | Premium Mid Loss (PML) |  |  | M* | SL | 3 |  |  |  | impedance | 40 ohm
Single Ended | CNVi BRI and RGI | Type-3 | 0.9mm | 10 | Mainstream | Premium Mid Loss (PML) |  |  | M* | SL | 8 |  |  |  | impedance | 40 ohm
Single Ended | CNVi BRI and RGI | Type-3 | 0.9mm | 10 | Mainstream | Premium Mid Loss (PML) |  |  | M* | SL | 3 |  |  |  | losses | -0.25 dB/inch @ 1GHz
Single Ended | CNVi BRI and RGI | Type-3 | 0.9mm | 10 | Mainstream | Premium Mid Loss (PML) |  |  | M* | SL | 8 |  |  |  | losses | -0.25 dB/inch @ 1GHz
Single Ended | CNVi BRI and RGI | Type-3 | 0.9mm | 10 | Mainstream | Premium Mid Loss (PML) |  |  | M* | SL | 3 |  |  |  | external_spacing | 250 um
Single Ended | CNVi BRI and RGI | Type-3 | 0.9mm | 10 | Mainstream | Premium Mid Loss (PML) |  |  | M* | SL | 8 |  |  |  | external_spacing | 250 um
Single Ended | CNVi BRI and RGI | Type-3 | 0.9mm | 10 | Mainstream | Premium Mid Loss (PML) |  |  | M* | SL | 3 |  |  |  | internal_channel_kb | 0.148 %
Single Ended | CNVi BRI and RGI | Type-3 | 0.9mm | 10 | Mainstream | Premium Mid Loss (PML) |  |  | M* | SL | 8 |  |  |  | internal_channel_kb | 0.148 %
Single Ended | CNVi BRI and RGI | Type-3 | 0.9mm | 10 | Mainstream | Premium Mid Loss (PML) |  |  | M* | SL | 3 |  |  |  | internal_channel_spacing | 250 um
Single Ended | CNVi BRI and RGI | Type-3 | 0.9mm | 10 | Mainstream | Premium Mid Loss (PML) |  |  | M* | SL | 8 |  |  |  | internal_channel_spacing | 250 um
Single Ended | CNVi BRI and RGI | Type-3 | 0.9mm | 10 | Mainstream | Premium Mid Loss (PML) |  |  | M* | SL | 3 |  |  |  | external_channel_kb | 0.148 %
Single Ended | CNVi BRI and RGI | Type-3 | 0.9mm | 10 | Mainstream | Premium Mid Loss (PML) |  |  | M* | SL | 8 |  |  |  | external_channel_kb | 0.148 %
Single Ended | CPU Sideband | Type-3 | 0.9mm | 10 | Mainstream | Premium Mid Loss (PML) |  |  | M* | SL | 3 |  |  |  | min_width | 85 um
Single Ended | CPU Sideband | Type-3 | 0.9mm | 10 | Mainstream | Premium Mid Loss (PML) |  |  | M* | SL | 8 |  |  |  | min_width | 85 um
Single Ended | CPU Sideband | Type-3 | 0.9mm | 10 | Mainstream | Premium Mid Loss (PML) |  |  | M* | SL | 3 |  |  |  | impedance | 40 ohm
Single Ended | CPU Sideband | Type-3 | 0.9mm | 10 | Mainstream | Premium Mid Loss (PML) |  |  | M* | SL | 8 |  |  |  | impedance | 40 ohm
Single Ended | CPU Sideband | Type-3 | 0.9mm | 10 | Mainstream | Premium Mid Loss (PML) |  |  | M* | SL | 3 |  |  |  | losses | -0.25 dB/inch @ 1GHz
Single Ended | CPU Sideband | Type-3 | 0.9mm | 10 | Mainstream | Premium Mid Loss (PML) |  |  | M* | SL | 8 |  |  |  | losses | -0.25 dB/inch @ 1GHz
Single Ended | CPU Sideband | Type-3 | 0.9mm | 10 | Mainstream | Premium Mid Loss (PML) |  |  | M* | SL | 3 |  |  |  | external_spacing | 125 um
Single Ended | CPU Sideband | Type-3 | 0.9mm | 10 | Mainstream | Premium Mid Loss (PML) |  |  | M* | SL | 8 |  |  |  | external_spacing | 125 um
Single Ended | CPU Sideband | Type-3 | 0.9mm | 10 | Mainstream | Premium Mid Loss (PML) |  |  | M* | SL | 3 |  |  |  | internal_channel_kb | 1.693 %
Single Ended | CPU Sideband | Type-3 | 0.9mm | 10 | Mainstream | Premium Mid Loss (PML) |  |  | M* | SL | 8 |  |  |  | internal_channel_kb | 1.693 %
Single Ended | CPU Sideband | Type-3 | 0.9mm | 10 | Mainstream | Premium Mid Loss (PML) |  |  | M* | SL | 3 |  |  |  | internal_channel_spacing | 125 um
Single Ended | CPU Sideband | Type-3 | 0.9mm | 10 | Mainstream | Premium Mid Loss (PML) |  |  | M* | SL | 8 |  |  |  | internal_channel_spacing | 125 um
Single Ended | CPU Sideband | Type-3 | 0.9mm | 10 | Mainstream | Premium Mid Loss (PML) |  |  | M* | SL | 3 |  |  |  | external_channel_kb | 1.693 %
Single Ended | CPU Sideband | Type-3 | 0.9mm | 10 | Mainstream | Premium Mid Loss (PML) |  |  | M* | SL | 8 |  |  |  | external_channel_kb | 1.693 %
Single Ended | Imaging Clock | Type-3 | 0.9mm | 10 | Mainstream | Premium Mid Loss (PML) |  |  | M* | SL | 3 |  |  |  | min_width | 85 um
Single Ended | Imaging Clock | Type-3 | 0.9mm | 10 | Mainstream | Premium Mid Loss (PML) |  |  | M* | SL | 8 |  |  |  | min_width | 85 um
Single Ended | SUSCLK | Type-3 | 0.9mm | 10 | Mainstream | Premium Mid Loss (PML) |  |  | M* | SL | 3 |  |  |  | min_width | 85 um
Single Ended | SUSCLK | Type-3 | 0.9mm | 10 | Mainstream | Premium Mid Loss (PML) |  |  | M* | SL | 8 |  |  |  | min_width | 85 um
Single Ended | Imaging Clock | Type-3 | 0.9mm | 10 | Mainstream | Premium Mid Loss (PML) |  |  | M* | SL | 3 |  |  |  | impedance | 40 ohm
Single Ended | Imaging Clock | Type-3 | 0.9mm | 10 | Mainstream | Premium Mid Loss (PML) |  |  | M* | SL | 8 |  |  |  | impedance | 40 ohm
Single Ended | SUSCLK | Type-3 | 0.9mm | 10 | Mainstream | Premium Mid Loss (PML) |  |  | M* | SL | 3 |  |  |  | impedance | 40 ohm
Single Ended | SUSCLK | Type-3 | 0.9mm | 10 | Mainstream | Premium Mid Loss (PML) |  |  | M* | SL | 8 |  |  |  | impedance | 40 ohm
Single Ended | Imaging Clock | Type-3 | 0.9mm | 10 | Mainstream | Premium Mid Loss (PML) |  |  | M* | SL | 3 |  |  |  | losses | -0.25 dB/inch @ 1GHz
Single Ended | Imaging Clock | Type-3 | 0.9mm | 10 | Mainstream | Premium Mid Loss (PML) |  |  | M* | SL | 8 |  |  |  | losses | -0.25 dB/inch @ 1GHz
Single Ended | SUSCLK | Type-3 | 0.9mm | 10 | Mainstream | Premium Mid Loss (PML) |  |  | M* | SL | 3 |  |  |  | losses | -0.25 dB/inch @ 1GHz
Single Ended | SUSCLK | Type-3 | 0.9mm | 10 | Mainstream | Premium Mid Loss (PML) |  |  | M* | SL | 8 |  |  |  | losses | -0.25 dB/inch @ 1GHz
Single Ended | Imaging Clock | Type-3 | 0.9mm | 10 | Mainstream | Premium Mid Loss (PML) |  |  | M* | SL | 3 |  |  |  | external_spacing | 375 um
Single Ended | Imaging Clock | Type-3 | 0.9mm | 10 | Mainstream | Premium Mid Loss (PML) |  |  | M* | SL | 8 |  |  |  | external_spacing | 375 um
Single Ended | SUSCLK | Type-3 | 0.9mm | 10 | Mainstream | Premium Mid Loss (PML) |  |  | M* | SL | 3 |  |  |  | external_spacing | 375 um
Single Ended | SUSCLK | Type-3 | 0.9mm | 10 | Mainstream | Premium Mid Loss (PML) |  |  | M* | SL | 8 |  |  |  | external_spacing | 375 um
Single Ended | Imaging Clock | Type-3 | 0.9mm | 10 | Mainstream | Premium Mid Loss (PML) |  |  | M* | SL | 3 |  |  |  | internal_channel_kb | 0.018 %
Single Ended | Imaging Clock | Type-3 | 0.9mm | 10 | Mainstream | Premium Mid Loss (PML) |  |  | M* | SL | 8 |  |  |  | internal_channel_kb | 0.018 %
Single Ended | SUSCLK | Type-3 | 0.9mm | 10 | Mainstream | Premium Mid Loss (PML) |  |  | M* | SL | 3 |  |  |  | internal_channel_kb | 0.018 %
Single Ended | SUSCLK | Type-3 | 0.9mm | 10 | Mainstream | Premium Mid Loss (PML) |  |  | M* | SL | 8 |  |  |  | internal_channel_kb | 0.018 %
Single Ended | Imaging Clock | Type-3 | 0.9mm | 10 | Mainstream | Premium Mid Loss (PML) |  |  | M* | SL | 3 |  |  |  | internal_channel_spacing | 375 um
Single Ended | Imaging Clock | Type-3 | 0.9mm | 10 | Mainstream | Premium Mid Loss (PML) |  |  | M* | SL | 8 |  |  |  | internal_channel_spacing | 375 um
Single Ended | SUSCLK | Type-3 | 0.9mm | 10 | Mainstream | Premium Mid Loss (PML) |  |  | M* | SL | 3 |  |  |  | internal_channel_spacing | 375 um
Single Ended | SUSCLK | Type-3 | 0.9mm | 10 | Mainstream | Premium Mid Loss (PML) |  |  | M* | SL | 8 |  |  |  | internal_channel_spacing | 375 um
Single Ended | Imaging Clock | Type-3 | 0.9mm | 10 | Mainstream | Premium Mid Loss (PML) |  |  | M* | SL | 3 |  |  |  | external_channel_kb | 0.018 %
Single Ended | Imaging Clock | Type-3 | 0.9mm | 10 | Mainstream | Premium Mid Loss (PML) |  |  | M* | SL | 8 |  |  |  | external_channel_kb | 0.018 %
Single Ended | SUSCLK | Type-3 | 0.9mm | 10 | Mainstream | Premium Mid Loss (PML) |  |  | M* | SL | 3 |  |  |  | external_channel_kb | 0.018 %
Single Ended | SUSCLK | Type-3 | 0.9mm | 10 | Mainstream | Premium Mid Loss (PML) |  |  | M* | SL | 8 |  |  |  | external_channel_kb | 0.018 %
Single Ended | CLINK | Type-3 | 0.9mm | 10 | Mainstream | Premium Mid Loss (PML) |  |  | M* | SL | 3 |  |  |  | min_width | 85 um
Single Ended | CLINK | Type-3 | 0.9mm | 10 | Mainstream | Premium Mid Loss (PML) |  |  | M* | SL | 8 |  |  |  | min_width | 85 um
Single Ended | I3C | Type-3 | 0.9mm | 10 | Mainstream | Premium Mid Loss (PML) |  |  | M* | SL | 3 |  |  |  | min_width | 85 um
Single Ended | I3C | Type-3 | 0.9mm | 10 | Mainstream | Premium Mid Loss (PML) |  |  | M* | SL | 8 |  |  |  | min_width | 85 um
Single Ended | SPI0 Flash | Type-3 | 0.9mm | 10 | Mainstream | Premium Mid Loss (PML) |  |  | M* | SL | 3 |  |  |  | min_width | 85 um
Single Ended | SPI0 Flash | Type-3 | 0.9mm | 10 | Mainstream | Premium Mid Loss (PML) |  |  | M* | SL | 8 |  |  |  | min_width | 85 um
Single Ended | CLINK | Type-3 | 0.9mm | 10 | Mainstream | Premium Mid Loss (PML) |  |  | M* | SL | 3 |  |  |  | impedance | 40 ohm
Single Ended | CLINK | Type-3 | 0.9mm | 10 | Mainstream | Premium Mid Loss (PML) |  |  | M* | SL | 8 |  |  |  | impedance | 40 ohm
Single Ended | I3C | Type-3 | 0.9mm | 10 | Mainstream | Premium Mid Loss (PML) |  |  | M* | SL | 3 |  |  |  | impedance | 40 ohm
Single Ended | I3C | Type-3 | 0.9mm | 10 | Mainstream | Premium Mid Loss (PML) |  |  | M* | SL | 8 |  |  |  | impedance | 40 ohm
Single Ended | SPI0 Flash | Type-3 | 0.9mm | 10 | Mainstream | Premium Mid Loss (PML) |  |  | M* | SL | 3 |  |  |  | impedance | 40 ohm
Single Ended | SPI0 Flash | Type-3 | 0.9mm | 10 | Mainstream | Premium Mid Loss (PML) |  |  | M* | SL | 8 |  |  |  | impedance | 40 ohm
Single Ended | CLINK | Type-3 | 0.9mm | 10 | Mainstream | Premium Mid Loss (PML) |  |  | M* | SL | 3 |  |  |  | losses | -0.25 dB/inch @ 1GHz
Single Ended | CLINK | Type-3 | 0.9mm | 10 | Mainstream | Premium Mid Loss (PML) |  |  | M* | SL | 8 |  |  |  | losses | -0.25 dB/inch @ 1GHz
Single Ended | I3C | Type-3 | 0.9mm | 10 | Mainstream | Premium Mid Loss (PML) |  |  | M* | SL | 3 |  |  |  | losses | -0.25 dB/inch @ 1GHz
Single Ended | I3C | Type-3 | 0.9mm | 10 | Mainstream | Premium Mid Loss (PML) |  |  | M* | SL | 8 |  |  |  | losses | -0.25 dB/inch @ 1GHz
Single Ended | SPI0 Flash | Type-3 | 0.9mm | 10 | Mainstream | Premium Mid Loss (PML) |  |  | M* | SL | 3 |  |  |  | losses | -0.25 dB/inch @ 1GHz
Single Ended | SPI0 Flash | Type-3 | 0.9mm | 10 | Mainstream | Premium Mid Loss (PML) |  |  | M* | SL | 8 |  |  |  | losses | -0.25 dB/inch @ 1GHz
Single Ended | CLINK | Type-3 | 0.9mm | 10 | Mainstream | Premium Mid Loss (PML) |  |  | M* | SL | 3 |  |  |  | external_spacing | 375 um
Single Ended | CLINK | Type-3 | 0.9mm | 10 | Mainstream | Premium Mid Loss (PML) |  |  | M* | SL | 8 |  |  |  | external_spacing | 375 um
Single Ended | I3C | Type-3 | 0.9mm | 10 | Mainstream | Premium Mid Loss (PML) |  |  | M* | SL | 3 |  |  |  | external_spacing | 375 um
Single Ended | I3C | Type-3 | 0.9mm | 10 | Mainstream | Premium Mid Loss (PML) |  |  | M* | SL | 8 |  |  |  | external_spacing | 375 um
Single Ended | SPI0 Flash | Type-3 | 0.9mm | 10 | Mainstream | Premium Mid Loss (PML) |  |  | M* | SL | 3 |  |  |  | external_spacing | 375 um
Single Ended | SPI0 Flash | Type-3 | 0.9mm | 10 | Mainstream | Premium Mid Loss (PML) |  |  | M* | SL | 8 |  |  |  | external_spacing | 375 um
Single Ended | CLINK | Type-3 | 0.9mm | 10 | Mainstream | Premium Mid Loss (PML) |  |  | M* | SL | 3 |  |  |  | internal_channel_kb | 0.148 %
Single Ended | CLINK | Type-3 | 0.9mm | 10 | Mainstream | Premium Mid Loss (PML) |  |  | M* | SL | 8 |  |  |  | internal_channel_kb | 0.148 %
Single Ended | I3C | Type-3 | 0.9mm | 10 | Mainstream | Premium Mid Loss (PML) |  |  | M* | SL | 3 |  |  |  | internal_channel_kb | 0.148 %
Single Ended | I3C | Type-3 | 0.9mm | 10 | Mainstream | Premium Mid Loss (PML) |  |  | M* | SL | 8 |  |  |  | internal_channel_kb | 0.148 %
Single Ended | SPI0 Flash | Type-3 | 0.9mm | 10 | Mainstream | Premium Mid Loss (PML) |  |  | M* | SL | 3 |  |  |  | internal_channel_kb | 0.148 %
Single Ended | SPI0 Flash | Type-3 | 0.9mm | 10 | Mainstream | Premium Mid Loss (PML) |  |  | M* | SL | 8 |  |  |  | internal_channel_kb | 0.148 %
Single Ended | CLINK | Type-3 | 0.9mm | 10 | Mainstream | Premium Mid Loss (PML) |  |  | M* | SL | 3 |  |  |  | internal_channel_spacing | 250 um
Single Ended | CLINK | Type-3 | 0.9mm | 10 | Mainstream | Premium Mid Loss (PML) |  |  | M* | SL | 8 |  |  |  | internal_channel_spacing | 250 um
Single Ended | I3C | Type-3 | 0.9mm | 10 | Mainstream | Premium Mid Loss (PML) |  |  | M* | SL | 3 |  |  |  | internal_channel_spacing | 250 um
Single Ended | I3C | Type-3 | 0.9mm | 10 | Mainstream | Premium Mid Loss (PML) |  |  | M* | SL | 8 |  |  |  | internal_channel_spacing | 250 um
Single Ended | SPI0 Flash | Type-3 | 0.9mm | 10 | Mainstream | Premium Mid Loss (PML) |  |  | M* | SL | 3 |  |  |  | internal_channel_spacing | 250 um
Single Ended | SPI0 Flash | Type-3 | 0.9mm | 10 | Mainstream | Premium Mid Loss (PML) |  |  | M* | SL | 8 |  |  |  | internal_channel_spacing | 250 um
Single Ended | CLINK | Type-3 | 0.9mm | 10 | Mainstream | Premium Mid Loss (PML) |  |  | M* | SL | 3 |  |  |  | external_channel_kb | 0.018 %
Single Ended | CLINK | Type-3 | 0.9mm | 10 | Mainstream | Premium Mid Loss (PML) |  |  | M* | SL | 8 |  |  |  | external_channel_kb | 0.018 %
Single Ended | I3C | Type-3 | 0.9mm | 10 | Mainstream | Premium Mid Loss (PML) |  |  | M* | SL | 3 |  |  |  | external_channel_kb | 0.018 %
Single Ended | I3C | Type-3 | 0.9mm | 10 | Mainstream | Premium Mid Loss (PML) |  |  | M* | SL | 8 |  |  |  | external_channel_kb | 0.018 %
Single Ended | SPI0 Flash | Type-3 | 0.9mm | 10 | Mainstream | Premium Mid Loss (PML) |  |  | M* | SL | 3 |  |  |  | external_channel_kb | 0.018 %
Single Ended | SPI0 Flash | Type-3 | 0.9mm | 10 | Mainstream | Premium Mid Loss (PML) |  |  | M* | SL | 8 |  |  |  | external_channel_kb | 0.018 %
Single Ended | XTAL | Type-3 | 0.9mm | 10 | Mainstream | Premium Mid Loss (PML) |  |  | M* | SL | 6 |  |  |  | min_width | 85 um
Single Ended | XTAL | Type-3 | 0.9mm | 10 | Mainstream | Premium Mid Loss (PML) |  |  | M* | SL | 8 |  |  |  | min_width | 85 um
Single Ended | RTC | Type-3 | 0.9mm | 10 | Mainstream | Premium Mid Loss (PML) |  |  | M* | SL | 6 |  |  |  | min_width | 85 um
Single Ended | RTC | Type-3 | 0.9mm | 10 | Mainstream | Premium Mid Loss (PML) |  |  | M* | SL | 8 |  |  |  | min_width | 85 um
Single Ended | XTAL | Type-3 | 0.9mm | 10 | Mainstream | Premium Mid Loss (PML) |  |  | M* | SL | 6 |  |  |  | impedance | 40 ohm
Single Ended | XTAL | Type-3 | 0.9mm | 10 | Mainstream | Premium Mid Loss (PML) |  |  | M* | SL | 8 |  |  |  | impedance | 40 ohm
Single Ended | RTC | Type-3 | 0.9mm | 10 | Mainstream | Premium Mid Loss (PML) |  |  | M* | SL | 6 |  |  |  | impedance | 40 ohm
Single Ended | RTC | Type-3 | 0.9mm | 10 | Mainstream | Premium Mid Loss (PML) |  |  | M* | SL | 8 |  |  |  | impedance | 40 ohm
Single Ended | XTAL | Type-3 | 0.9mm | 10 | Mainstream | Premium Mid Loss (PML) |  |  | M* | SL | 6 |  |  |  | losses | -0.25 dB/inch @ 1GHz
Single Ended | XTAL | Type-3 | 0.9mm | 10 | Mainstream | Premium Mid Loss (PML) |  |  | M* | SL | 8 |  |  |  | losses | -0.25 dB/inch @ 1GHz
Single Ended | RTC | Type-3 | 0.9mm | 10 | Mainstream | Premium Mid Loss (PML) |  |  | M* | SL | 6 |  |  |  | losses | -0.25 dB/inch @ 1GHz
Single Ended | RTC | Type-3 | 0.9mm | 10 | Mainstream | Premium Mid Loss (PML) |  |  | M* | SL | 8 |  |  |  | losses | -0.25 dB/inch @ 1GHz
Single Ended | XTAL | Type-3 | 0.9mm | 10 | Mainstream | Premium Mid Loss (PML) |  |  | M* | SL | 6 |  |  |  | external_spacing | 1775 um
Single Ended | XTAL | Type-3 | 0.9mm | 10 | Mainstream | Premium Mid Loss (PML) |  |  | M* | SL | 8 |  |  |  | external_spacing | 1775 um
Single Ended | RTC | Type-3 | 0.9mm | 10 | Mainstream | Premium Mid Loss (PML) |  |  | M* | SL | 6 |  |  |  | external_spacing | 1775 um
Single Ended | RTC | Type-3 | 0.9mm | 10 | Mainstream | Premium Mid Loss (PML) |  |  | M* | SL | 8 |  |  |  | external_spacing | 1775 um
Single Ended | XTAL | Type-3 | 0.9mm | 10 | Mainstream | Premium Mid Loss (PML) |  |  | M* | SL | 6 |  |  |  | internal_channel_kb | 0.394 %
Single Ended | XTAL | Type-3 | 0.9mm | 10 | Mainstream | Premium Mid Loss (PML) |  |  | M* | SL | 8 |  |  |  | internal_channel_kb | 0.394 %
Single Ended | RTC | Type-3 | 0.9mm | 10 | Mainstream | Premium Mid Loss (PML) |  |  | M* | SL | 6 |  |  |  | internal_channel_kb | 0.394 %
Single Ended | RTC | Type-3 | 0.9mm | 10 | Mainstream | Premium Mid Loss (PML) |  |  | M* | SL | 8 |  |  |  | internal_channel_kb | 0.394 %
Single Ended | XTAL | Type-3 | 0.9mm | 10 | Mainstream | Premium Mid Loss (PML) |  |  | M* | SL | 6 |  |  |  | internal_channel_spacing | 200 um
Single Ended | XTAL | Type-3 | 0.9mm | 10 | Mainstream | Premium Mid Loss (PML) |  |  | M* | SL | 8 |  |  |  | internal_channel_spacing | 200 um
Single Ended | RTC | Type-3 | 0.9mm | 10 | Mainstream | Premium Mid Loss (PML) |  |  | M* | SL | 6 |  |  |  | internal_channel_spacing | 200 um
Single Ended | RTC | Type-3 | 0.9mm | 10 | Mainstream | Premium Mid Loss (PML) |  |  | M* | SL | 8 |  |  |  | internal_channel_spacing | 200 um
Single Ended | XTAL | Type-3 | 0.9mm | 10 | Mainstream | Premium Mid Loss (PML) |  |  | M* | SL | 6 |  |  |  | external_channel_kb | 0.006 %
Single Ended | XTAL | Type-3 | 0.9mm | 10 | Mainstream | Premium Mid Loss (PML) |  |  | M* | SL | 8 |  |  |  | external_channel_kb | 0.006 %
Single Ended | RTC | Type-3 | 0.9mm | 10 | Mainstream | Premium Mid Loss (PML) |  |  | M* | SL | 6 |  |  |  | external_channel_kb | 0.006 %
Single Ended | RTC | Type-3 | 0.9mm | 10 | Mainstream | Premium Mid Loss (PML) |  |  | M* | SL | 8 |  |  |  | external_channel_kb | 0.006 %
Single Ended | CPU and PCH GPIO | Type-3 | 0.9mm | 10 | Mainstream | Premium Mid Loss (PML) |  |  | M* | DSL | 5 |  |  |  | min_width | 120 um
Single Ended | CPU and PCH GPIO | Type-3 | 0.9mm | 10 | Mainstream | Premium Mid Loss (PML) |  |  | M* | DSL | 6 |  |  |  | min_width | 120 um
Single Ended | DMIC | Type-3 | 0.9mm | 10 | Mainstream | Premium Mid Loss (PML) |  |  | M* | DSL | 5 |  |  |  | min_width | 120 um
Single Ended | DMIC | Type-3 | 0.9mm | 10 | Mainstream | Premium Mid Loss (PML) |  |  | M* | DSL | 6 |  |  |  | min_width | 120 um
Single Ended | GSPI | Type-3 | 0.9mm | 10 | Mainstream | Premium Mid Loss (PML) |  |  | M* | DSL | 5 |  |  |  | min_width | 120 um
Single Ended | GSPI | Type-3 | 0.9mm | 10 | Mainstream | Premium Mid Loss (PML) |  |  | M* | DSL | 6 |  |  |  | min_width | 120 um
Single Ended | HDA | Type-3 | 0.9mm | 10 | Mainstream | Premium Mid Loss (PML) |  |  | M* | DSL | 5 |  |  |  | min_width | 120 um
Single Ended | HDA | Type-3 | 0.9mm | 10 | Mainstream | Premium Mid Loss (PML) |  |  | M* | DSL | 6 |  |  |  | min_width | 120 um
Single Ended | I2C | Type-3 | 0.9mm | 10 | Mainstream | Premium Mid Loss (PML) |  |  | M* | DSL | 5 |  |  |  | min_width | 120 um
Single Ended | I2C | Type-3 | 0.9mm | 10 | Mainstream | Premium Mid Loss (PML) |  |  | M* | DSL | 6 |  |  |  | min_width | 120 um
Single Ended | I2S | Type-3 | 0.9mm | 10 | Mainstream | Premium Mid Loss (PML) |  |  | M* | DSL | 5 |  |  |  | min_width | 120 um
Single Ended | I2S | Type-3 | 0.9mm | 10 | Mainstream | Premium Mid Loss (PML) |  |  | M* | DSL | 6 |  |  |  | min_width | 120 um
Single Ended | ISH-SPI | Type-3 | 0.9mm | 10 | Mainstream | Premium Mid Loss (PML) |  |  | M* | DSL | 5 |  |  |  | min_width | 120 um
Single Ended | ISH-SPI | Type-3 | 0.9mm | 10 | Mainstream | Premium Mid Loss (PML) |  |  | M* | DSL | 6 |  |  |  | min_width | 120 um
Single Ended | LSX | Type-3 | 0.9mm | 10 | Mainstream | Premium Mid Loss (PML) |  |  | M* | DSL | 5 |  |  |  | min_width | 120 um
Single Ended | LSX | Type-3 | 0.9mm | 10 | Mainstream | Premium Mid Loss (PML) |  |  | M* | DSL | 6 |  |  |  | min_width | 120 um
Single Ended | SMLink | Type-3 | 0.9mm | 10 | Mainstream | Premium Mid Loss (PML) |  |  | M* | DSL | 5 |  |  |  | min_width | 120 um
Single Ended | SMLink | Type-3 | 0.9mm | 10 | Mainstream | Premium Mid Loss (PML) |  |  | M* | DSL | 6 |  |  |  | min_width | 120 um
Single Ended | SoundWire | Type-3 | 0.9mm | 10 | Mainstream | Premium Mid Loss (PML) |  |  | M* | DSL | 5 |  |  |  | min_width | 120 um
Single Ended | SoundWire | Type-3 | 0.9mm | 10 | Mainstream | Premium Mid Loss (PML) |  |  | M* | DSL | 6 |  |  |  | min_width | 120 um
Single Ended | SVID | Type-3 | 0.9mm | 10 | Mainstream | Premium Mid Loss (PML) |  |  | M* | DSL | 5 |  |  |  | min_width | 120 um
Single Ended | SVID | Type-3 | 0.9mm | 10 | Mainstream | Premium Mid Loss (PML) |  |  | M* | DSL | 6 |  |  |  | min_width | 120 um
Single Ended | THC-SPI | Type-3 | 0.9mm | 10 | Mainstream | Premium Mid Loss (PML) |  |  | M* | DSL | 5 |  |  |  | min_width | 120 um
Single Ended | THC-SPI | Type-3 | 0.9mm | 10 | Mainstream | Premium Mid Loss (PML) |  |  | M* | DSL | 6 |  |  |  | min_width | 120 um
Single Ended | UART | Type-3 | 0.9mm | 10 | Mainstream | Premium Mid Loss (PML) |  |  | M* | DSL | 5 |  |  |  | min_width | 120 um
Single Ended | UART | Type-3 | 0.9mm | 10 | Mainstream | Premium Mid Loss (PML) |  |  | M* | DSL | 6 |  |  |  | min_width | 120 um
Single Ended | CPU and PCH GPIO | Type-3 | 0.9mm | 10 | Mainstream | Premium Mid Loss (PML) |  |  | M* | DSL | 5 |  |  |  | impedance | 40 ohm
Single Ended | CPU and PCH GPIO | Type-3 | 0.9mm | 10 | Mainstream | Premium Mid Loss (PML) |  |  | M* | DSL | 6 |  |  |  | impedance | 40 ohm
Single Ended | DMIC | Type-3 | 0.9mm | 10 | Mainstream | Premium Mid Loss (PML) |  |  | M* | DSL | 5 |  |  |  | impedance | 40 ohm
Single Ended | DMIC | Type-3 | 0.9mm | 10 | Mainstream | Premium Mid Loss (PML) |  |  | M* | DSL | 6 |  |  |  | impedance | 40 ohm
Single Ended | GSPI | Type-3 | 0.9mm | 10 | Mainstream | Premium Mid Loss (PML) |  |  | M* | DSL | 5 |  |  |  | impedance | 40 ohm
Single Ended | GSPI | Type-3 | 0.9mm | 10 | Mainstream | Premium Mid Loss (PML) |  |  | M* | DSL | 6 |  |  |  | impedance | 40 ohm
Single Ended | HDA | Type-3 | 0.9mm | 10 | Mainstream | Premium Mid Loss (PML) |  |  | M* | DSL | 5 |  |  |  | impedance | 40 ohm
Single Ended | HDA | Type-3 | 0.9mm | 10 | Mainstream | Premium Mid Loss (PML) |  |  | M* | DSL | 6 |  |  |  | impedance | 40 ohm
Single Ended | I2C | Type-3 | 0.9mm | 10 | Mainstream | Premium Mid Loss (PML) |  |  | M* | DSL | 5 |  |  |  | impedance | 40 ohm
Single Ended | I2C | Type-3 | 0.9mm | 10 | Mainstream | Premium Mid Loss (PML) |  |  | M* | DSL | 6 |  |  |  | impedance | 40 ohm
Single Ended | I2S | Type-3 | 0.9mm | 10 | Mainstream | Premium Mid Loss (PML) |  |  | M* | DSL | 5 |  |  |  | impedance | 40 ohm
Single Ended | I2S | Type-3 | 0.9mm | 10 | Mainstream | Premium Mid Loss (PML) |  |  | M* | DSL | 6 |  |  |  | impedance | 40 ohm
Single Ended | ISH-SPI | Type-3 | 0.9mm | 10 | Mainstream | Premium Mid Loss (PML) |  |  | M* | DSL | 5 |  |  |  | impedance | 40 ohm
Single Ended | ISH-SPI | Type-3 | 0.9mm | 10 | Mainstream | Premium Mid Loss (PML) |  |  | M* | DSL | 6 |  |  |  | impedance | 40 ohm
Single Ended | LSX | Type-3 | 0.9mm | 10 | Mainstream | Premium Mid Loss (PML) |  |  | M* | DSL | 5 |  |  |  | impedance | 40 ohm
Single Ended | LSX | Type-3 | 0.9mm | 10 | Mainstream | Premium Mid Loss (PML) |  |  | M* | DSL | 6 |  |  |  | impedance | 40 ohm
Single Ended | SMLink | Type-3 | 0.9mm | 10 | Mainstream | Premium Mid Loss (PML) |  |  | M* | DSL | 5 |  |  |  | impedance | 40 ohm
Single Ended | SMLink | Type-3 | 0.9mm | 10 | Mainstream | Premium Mid Loss (PML) |  |  | M* | DSL | 6 |  |  |  | impedance | 40 ohm
Single Ended | SoundWire | Type-3 | 0.9mm | 10 | Mainstream | Premium Mid Loss (PML) |  |  | M* | DSL | 5 |  |  |  | impedance | 40 ohm
Single Ended | SoundWire | Type-3 | 0.9mm | 10 | Mainstream | Premium Mid Loss (PML) |  |  | M* | DSL | 6 |  |  |  | impedance | 40 ohm
Single Ended | SVID | Type-3 | 0.9mm | 10 | Mainstream | Premium Mid Loss (PML) |  |  | M* | DSL | 5 |  |  |  | impedance | 40 ohm
Single Ended | SVID | Type-3 | 0.9mm | 10 | Mainstream | Premium Mid Loss (PML) |  |  | M* | DSL | 6 |  |  |  | impedance | 40 ohm
Single Ended | THC-SPI | Type-3 | 0.9mm | 10 | Mainstream | Premium Mid Loss (PML) |  |  | M* | DSL | 5 |  |  |  | impedance | 40 ohm
Single Ended | THC-SPI | Type-3 | 0.9mm | 10 | Mainstream | Premium Mid Loss (PML) |  |  | M* | DSL | 6 |  |  |  | impedance | 40 ohm
Single Ended | UART | Type-3 | 0.9mm | 10 | Mainstream | Premium Mid Loss (PML) |  |  | M* | DSL | 5 |  |  |  | impedance | 40 ohm
Single Ended | UART | Type-3 | 0.9mm | 10 | Mainstream | Premium Mid Loss (PML) |  |  | M* | DSL | 6 |  |  |  | impedance | 40 ohm
Single Ended | CPU and PCH GPIO | Type-3 | 0.9mm | 10 | Mainstream | Premium Mid Loss (PML) |  |  | M* | DSL | 5 |  |  |  | losses | -0.21 dB/inch @ 1GHz
Single Ended | CPU and PCH GPIO | Type-3 | 0.9mm | 10 | Mainstream | Premium Mid Loss (PML) |  |  | M* | DSL | 6 |  |  |  | losses | -0.21 dB/inch @ 1GHz
Single Ended | DMIC | Type-3 | 0.9mm | 10 | Mainstream | Premium Mid Loss (PML) |  |  | M* | DSL | 5 |  |  |  | losses | -0.21 dB/inch @ 1GHz
Single Ended | DMIC | Type-3 | 0.9mm | 10 | Mainstream | Premium Mid Loss (PML) |  |  | M* | DSL | 6 |  |  |  | losses | -0.21 dB/inch @ 1GHz
Single Ended | GSPI | Type-3 | 0.9mm | 10 | Mainstream | Premium Mid Loss (PML) |  |  | M* | DSL | 5 |  |  |  | losses | -0.21 dB/inch @ 1GHz
Single Ended | GSPI | Type-3 | 0.9mm | 10 | Mainstream | Premium Mid Loss (PML) |  |  | M* | DSL | 6 |  |  |  | losses | -0.21 dB/inch @ 1GHz
Single Ended | HDA | Type-3 | 0.9mm | 10 | Mainstream | Premium Mid Loss (PML) |  |  | M* | DSL | 5 |  |  |  | losses | -0.21 dB/inch @ 1GHz
Single Ended | HDA | Type-3 | 0.9mm | 10 | Mainstream | Premium Mid Loss (PML) |  |  | M* | DSL | 6 |  |  |  | losses | -0.21 dB/inch @ 1GHz
Single Ended | I2C | Type-3 | 0.9mm | 10 | Mainstream | Premium Mid Loss (PML) |  |  | M* | DSL | 5 |  |  |  | losses | -0.21 dB/inch @ 1GHz
Single Ended | I2C | Type-3 | 0.9mm | 10 | Mainstream | Premium Mid Loss (PML) |  |  | M* | DSL | 6 |  |  |  | losses | -0.21 dB/inch @ 1GHz
Single Ended | I2S | Type-3 | 0.9mm | 10 | Mainstream | Premium Mid Loss (PML) |  |  | M* | DSL | 5 |  |  |  | losses | -0.21 dB/inch @ 1GHz
Single Ended | I2S | Type-3 | 0.9mm | 10 | Mainstream | Premium Mid Loss (PML) |  |  | M* | DSL | 6 |  |  |  | losses | -0.21 dB/inch @ 1GHz
Single Ended | ISH-SPI | Type-3 | 0.9mm | 10 | Mainstream | Premium Mid Loss (PML) |  |  | M* | DSL | 5 |  |  |  | losses | -0.21 dB/inch @ 1GHz
Single Ended | ISH-SPI | Type-3 | 0.9mm | 10 | Mainstream | Premium Mid Loss (PML) |  |  | M* | DSL | 6 |  |  |  | losses | -0.21 dB/inch @ 1GHz
Single Ended | LSX | Type-3 | 0.9mm | 10 | Mainstream | Premium Mid Loss (PML) |  |  | M* | DSL | 5 |  |  |  | losses | -0.21 dB/inch @ 1GHz
Single Ended | LSX | Type-3 | 0.9mm | 10 | Mainstream | Premium Mid Loss (PML) |  |  | M* | DSL | 6 |  |  |  | losses | -0.21 dB/inch @ 1GHz
Single Ended | SMLink | Type-3 | 0.9mm | 10 | Mainstream | Premium Mid Loss (PML) |  |  | M* | DSL | 5 |  |  |  | losses | -0.21 dB/inch @ 1GHz
Single Ended | SMLink | Type-3 | 0.9mm | 10 | Mainstream | Premium Mid Loss (PML) |  |  | M* | DSL | 6 |  |  |  | losses | -0.21 dB/inch @ 1GHz
Single Ended | SoundWire | Type-3 | 0.9mm | 10 | Mainstream | Premium Mid Loss (PML) |  |  | M* | DSL | 5 |  |  |  | losses | -0.21 dB/inch @ 1GHz
Single Ended | SoundWire | Type-3 | 0.9mm | 10 | Mainstream | Premium Mid Loss (PML) |  |  | M* | DSL | 6 |  |  |  | losses | -0.21 dB/inch @ 1GHz
Single Ended | SVID | Type-3 | 0.9mm | 10 | Mainstream | Premium Mid Loss (PML) |  |  | M* | DSL | 5 |  |  |  | losses | -0.21 dB/inch @ 1GHz
Single Ended | SVID | Type-3 | 0.9mm | 10 | Mainstream | Premium Mid Loss (PML) |  |  | M* | DSL | 6 |  |  |  | losses | -0.21 dB/inch @ 1GHz
Single Ended | THC-SPI | Type-3 | 0.9mm | 10 | Mainstream | Premium Mid Loss (PML) |  |  | M* | DSL | 5 |  |  |  | losses | -0.21 dB/inch @ 1GHz
Single Ended | THC-SPI | Type-3 | 0.9mm | 10 | Mainstream | Premium Mid Loss (PML) |  |  | M* | DSL | 6 |  |  |  | losses | -0.21 dB/inch @ 1GHz
Single Ended | UART | Type-3 | 0.9mm | 10 | Mainstream | Premium Mid Loss (PML) |  |  | M* | DSL | 5 |  |  |  | losses | -0.21 dB/inch @ 1GHz
Single Ended | UART | Type-3 | 0.9mm | 10 | Mainstream | Premium Mid Loss (PML) |  |  | M* | DSL | 6 |  |  |  | losses | -0.21 dB/inch @ 1GHz
Single Ended | CPU and PCH GPIO | Type-3 | 0.9mm | 10 | Mainstream | Premium Mid Loss (PML) |  |  | M* | DSL | 5 |  |  |  | external_spacing | 375 um
Single Ended | CPU and PCH GPIO | Type-3 | 0.9mm | 10 | Mainstream | Premium Mid Loss (PML) |  |  | M* | DSL | 6 |  |  |  | external_spacing | 375 um
Single Ended | DMIC | Type-3 | 0.9mm | 10 | Mainstream | Premium Mid Loss (PML) |  |  | M* | DSL | 5 |  |  |  | external_spacing | 375 um
Single Ended | DMIC | Type-3 | 0.9mm | 10 | Mainstream | Premium Mid Loss (PML) |  |  | M* | DSL | 6 |  |  |  | external_spacing | 375 um
Single Ended | GSPI | Type-3 | 0.9mm | 10 | Mainstream | Premium Mid Loss (PML) |  |  | M* | DSL | 5 |  |  |  | external_spacing | 375 um
Single Ended | GSPI | Type-3 | 0.9mm | 10 | Mainstream | Premium Mid Loss (PML) |  |  | M* | DSL | 6 |  |  |  | external_spacing | 375 um
Single Ended | HDA | Type-3 | 0.9mm | 10 | Mainstream | Premium Mid Loss (PML) |  |  | M* | DSL | 5 |  |  |  | external_spacing | 375 um
Single Ended | HDA | Type-3 | 0.9mm | 10 | Mainstream | Premium Mid Loss (PML) |  |  | M* | DSL | 6 |  |  |  | external_spacing | 375 um
Single Ended | I2C | Type-3 | 0.9mm | 10 | Mainstream | Premium Mid Loss (PML) |  |  | M* | DSL | 5 |  |  |  | external_spacing | 375 um
Single Ended | I2C | Type-3 | 0.9mm | 10 | Mainstream | Premium Mid Loss (PML) |  |  | M* | DSL | 6 |  |  |  | external_spacing | 375 um
Single Ended | I2S | Type-3 | 0.9mm | 10 | Mainstream | Premium Mid Loss (PML) |  |  | M* | DSL | 5 |  |  |  | external_spacing | 375 um
Single Ended | I2S | Type-3 | 0.9mm | 10 | Mainstream | Premium Mid Loss (PML) |  |  | M* | DSL | 6 |  |  |  | external_spacing | 375 um
Single Ended | ISH-SPI | Type-3 | 0.9mm | 10 | Mainstream | Premium Mid Loss (PML) |  |  | M* | DSL | 5 |  |  |  | external_spacing | 375 um
Single Ended | ISH-SPI | Type-3 | 0.9mm | 10 | Mainstream | Premium Mid Loss (PML) |  |  | M* | DSL | 6 |  |  |  | external_spacing | 375 um
Single Ended | LSX | Type-3 | 0.9mm | 10 | Mainstream | Premium Mid Loss (PML) |  |  | M* | DSL | 5 |  |  |  | external_spacing | 375 um
Single Ended | LSX | Type-3 | 0.9mm | 10 | Mainstream | Premium Mid Loss (PML) |  |  | M* | DSL | 6 |  |  |  | external_spacing | 375 um
Single Ended | SMLink | Type-3 | 0.9mm | 10 | Mainstream | Premium Mid Loss (PML) |  |  | M* | DSL | 5 |  |  |  | external_spacing | 375 um
Single Ended | SMLink | Type-3 | 0.9mm | 10 | Mainstream | Premium Mid Loss (PML) |  |  | M* | DSL | 6 |  |  |  | external_spacing | 375 um
Single Ended | SoundWire | Type-3 | 0.9mm | 10 | Mainstream | Premium Mid Loss (PML) |  |  | M* | DSL | 5 |  |  |  | external_spacing | 375 um
Single Ended | SoundWire | Type-3 | 0.9mm | 10 | Mainstream | Premium Mid Loss (PML) |  |  | M* | DSL | 6 |  |  |  | external_spacing | 375 um
Single Ended | SVID | Type-3 | 0.9mm | 10 | Mainstream | Premium Mid Loss (PML) |  |  | M* | DSL | 5 |  |  |  | external_spacing | 375 um
Single Ended | SVID | Type-3 | 0.9mm | 10 | Mainstream | Premium Mid Loss (PML) |  |  | M* | DSL | 6 |  |  |  | external_spacing | 375 um
Single Ended | THC-SPI | Type-3 | 0.9mm | 10 | Mainstream | Premium Mid Loss (PML) |  |  | M* | DSL | 5 |  |  |  | external_spacing | 375 um
Single Ended | THC-SPI | Type-3 | 0.9mm | 10 | Mainstream | Premium Mid Loss (PML) |  |  | M* | DSL | 6 |  |  |  | external_spacing | 375 um
Single Ended | UART | Type-3 | 0.9mm | 10 | Mainstream | Premium Mid Loss (PML) |  |  | M* | DSL | 5 |  |  |  | external_spacing | 375 um
Single Ended | UART | Type-3 | 0.9mm | 10 | Mainstream | Premium Mid Loss (PML) |  |  | M* | DSL | 6 |  |  |  | external_spacing | 375 um
Single Ended | CPU and PCH GPIO | Type-3 | 0.9mm | 10 | Mainstream | Premium Mid Loss (PML) |  |  | M* | DSL | 5 |  |  |  | internal_channel_kb | 3.213 %
Single Ended | CPU and PCH GPIO | Type-3 | 0.9mm | 10 | Mainstream | Premium Mid Loss (PML) |  |  | M* | DSL | 6 |  |  |  | internal_channel_kb | 3.213 %
Single Ended | DMIC | Type-3 | 0.9mm | 10 | Mainstream | Premium Mid Loss (PML) |  |  | M* | DSL | 5 |  |  |  | internal_channel_kb | 3.213 %
Single Ended | DMIC | Type-3 | 0.9mm | 10 | Mainstream | Premium Mid Loss (PML) |  |  | M* | DSL | 6 |  |  |  | internal_channel_kb | 3.213 %
Single Ended | GSPI | Type-3 | 0.9mm | 10 | Mainstream | Premium Mid Loss (PML) |  |  | M* | DSL | 5 |  |  |  | internal_channel_kb | 3.213 %
Single Ended | GSPI | Type-3 | 0.9mm | 10 | Mainstream | Premium Mid Loss (PML) |  |  | M* | DSL | 6 |  |  |  | internal_channel_kb | 3.213 %
Single Ended | HDA | Type-3 | 0.9mm | 10 | Mainstream | Premium Mid Loss (PML) |  |  | M* | DSL | 5 |  |  |  | internal_channel_kb | 3.213 %
Single Ended | HDA | Type-3 | 0.9mm | 10 | Mainstream | Premium Mid Loss (PML) |  |  | M* | DSL | 6 |  |  |  | internal_channel_kb | 3.213 %
Single Ended | I2C | Type-3 | 0.9mm | 10 | Mainstream | Premium Mid Loss (PML) |  |  | M* | DSL | 5 |  |  |  | internal_channel_kb | 3.213 %
Single Ended | I2C | Type-3 | 0.9mm | 10 | Mainstream | Premium Mid Loss (PML) |  |  | M* | DSL | 6 |  |  |  | internal_channel_kb | 3.213 %
Single Ended | I2S | Type-3 | 0.9mm | 10 | Mainstream | Premium Mid Loss (PML) |  |  | M* | DSL | 5 |  |  |  | internal_channel_kb | 3.213 %
Single Ended | I2S | Type-3 | 0.9mm | 10 | Mainstream | Premium Mid Loss (PML) |  |  | M* | DSL | 6 |  |  |  | internal_channel_kb | 3.213 %
Single Ended | ISH-SPI | Type-3 | 0.9mm | 10 | Mainstream | Premium Mid Loss (PML) |  |  | M* | DSL | 5 |  |  |  | internal_channel_kb | 3.213 %
Single Ended | ISH-SPI | Type-3 | 0.9mm | 10 | Mainstream | Premium Mid Loss (PML) |  |  | M* | DSL | 6 |  |  |  | internal_channel_kb | 3.213 %
Single Ended | LSX | Type-3 | 0.9mm | 10 | Mainstream | Premium Mid Loss (PML) |  |  | M* | DSL | 5 |  |  |  | internal_channel_kb | 3.213 %
Single Ended | LSX | Type-3 | 0.9mm | 10 | Mainstream | Premium Mid Loss (PML) |  |  | M* | DSL | 6 |  |  |  | internal_channel_kb | 3.213 %
Single Ended | SMLink | Type-3 | 0.9mm | 10 | Mainstream | Premium Mid Loss (PML) |  |  | M* | DSL | 5 |  |  |  | internal_channel_kb | 3.213 %
Single Ended | SMLink | Type-3 | 0.9mm | 10 | Mainstream | Premium Mid Loss (PML) |  |  | M* | DSL | 6 |  |  |  | internal_channel_kb | 3.213 %
Single Ended | SoundWire | Type-3 | 0.9mm | 10 | Mainstream | Premium Mid Loss (PML) |  |  | M* | DSL | 5 |  |  |  | internal_channel_kb | 3.213 %
Single Ended | SoundWire | Type-3 | 0.9mm | 10 | Mainstream | Premium Mid Loss (PML) |  |  | M* | DSL | 6 |  |  |  | internal_channel_kb | 3.213 %
Single Ended | SVID | Type-3 | 0.9mm | 10 | Mainstream | Premium Mid Loss (PML) |  |  | M* | DSL | 5 |  |  |  | internal_channel_kb | 3.213 %
Single Ended | SVID | Type-3 | 0.9mm | 10 | Mainstream | Premium Mid Loss (PML) |  |  | M* | DSL | 6 |  |  |  | internal_channel_kb | 3.213 %
Single Ended | THC-SPI | Type-3 | 0.9mm | 10 | Mainstream | Premium Mid Loss (PML) |  |  | M* | DSL | 5 |  |  |  | internal_channel_kb | 3.213 %
Single Ended | THC-SPI | Type-3 | 0.9mm | 10 | Mainstream | Premium Mid Loss (PML) |  |  | M* | DSL | 6 |  |  |  | internal_channel_kb | 3.213 %
Single Ended | UART | Type-3 | 0.9mm | 10 | Mainstream | Premium Mid Loss (PML) |  |  | M* | DSL | 5 |  |  |  | internal_channel_kb | 3.213 %
Single Ended | UART | Type-3 | 0.9mm | 10 | Mainstream | Premium Mid Loss (PML) |  |  | M* | DSL | 6 |  |  |  | internal_channel_kb | 3.213 %
Single Ended | CPU and PCH GPIO | Type-3 | 0.9mm | 10 | Mainstream | Premium Mid Loss (PML) |  |  | M* | DSL | 5 |  |  |  | internal_channel_spacing | 125 um
Single Ended | CPU and PCH GPIO | Type-3 | 0.9mm | 10 | Mainstream | Premium Mid Loss (PML) |  |  | M* | DSL | 6 |  |  |  | internal_channel_spacing | 125 um
Single Ended | DMIC | Type-3 | 0.9mm | 10 | Mainstream | Premium Mid Loss (PML) |  |  | M* | DSL | 5 |  |  |  | internal_channel_spacing | 125 um
Single Ended | DMIC | Type-3 | 0.9mm | 10 | Mainstream | Premium Mid Loss (PML) |  |  | M* | DSL | 6 |  |  |  | internal_channel_spacing | 125 um
Single Ended | GSPI | Type-3 | 0.9mm | 10 | Mainstream | Premium Mid Loss (PML) |  |  | M* | DSL | 5 |  |  |  | internal_channel_spacing | 125 um
Single Ended | GSPI | Type-3 | 0.9mm | 10 | Mainstream | Premium Mid Loss (PML) |  |  | M* | DSL | 6 |  |  |  | internal_channel_spacing | 125 um
Single Ended | HDA | Type-3 | 0.9mm | 10 | Mainstream | Premium Mid Loss (PML) |  |  | M* | DSL | 5 |  |  |  | internal_channel_spacing | 125 um
Single Ended | HDA | Type-3 | 0.9mm | 10 | Mainstream | Premium Mid Loss (PML) |  |  | M* | DSL | 6 |  |  |  | internal_channel_spacing | 125 um
Single Ended | I2C | Type-3 | 0.9mm | 10 | Mainstream | Premium Mid Loss (PML) |  |  | M* | DSL | 5 |  |  |  | internal_channel_spacing | 125 um
Single Ended | I2C | Type-3 | 0.9mm | 10 | Mainstream | Premium Mid Loss (PML) |  |  | M* | DSL | 6 |  |  |  | internal_channel_spacing | 125 um
Single Ended | I2S | Type-3 | 0.9mm | 10 | Mainstream | Premium Mid Loss (PML) |  |  | M* | DSL | 5 |  |  |  | internal_channel_spacing | 125 um
Single Ended | I2S | Type-3 | 0.9mm | 10 | Mainstream | Premium Mid Loss (PML) |  |  | M* | DSL | 6 |  |  |  | internal_channel_spacing | 125 um
Single Ended | ISH-SPI | Type-3 | 0.9mm | 10 | Mainstream | Premium Mid Loss (PML) |  |  | M* | DSL | 5 |  |  |  | internal_channel_spacing | 125 um
Single Ended | ISH-SPI | Type-3 | 0.9mm | 10 | Mainstream | Premium Mid Loss (PML) |  |  | M* | DSL | 6 |  |  |  | internal_channel_spacing | 125 um
Single Ended | LSX | Type-3 | 0.9mm | 10 | Mainstream | Premium Mid Loss (PML) |  |  | M* | DSL | 5 |  |  |  | internal_channel_spacing | 125 um
Single Ended | LSX | Type-3 | 0.9mm | 10 | Mainstream | Premium Mid Loss (PML) |  |  | M* | DSL | 6 |  |  |  | internal_channel_spacing | 125 um
Single Ended | SMLink | Type-3 | 0.9mm | 10 | Mainstream | Premium Mid Loss (PML) |  |  | M* | DSL | 5 |  |  |  | internal_channel_spacing | 125 um
Single Ended | SMLink | Type-3 | 0.9mm | 10 | Mainstream | Premium Mid Loss (PML) |  |  | M* | DSL | 6 |  |  |  | internal_channel_spacing | 125 um
Single Ended | SoundWire | Type-3 | 0.9mm | 10 | Mainstream | Premium Mid Loss (PML) |  |  | M* | DSL | 5 |  |  |  | internal_channel_spacing | 125 um
Single Ended | SoundWire | Type-3 | 0.9mm | 10 | Mainstream | Premium Mid Loss (PML) |  |  | M* | DSL | 6 |  |  |  | internal_channel_spacing | 125 um
Single Ended | SVID | Type-3 | 0.9mm | 10 | Mainstream | Premium Mid Loss (PML) |  |  | M* | DSL | 5 |  |  |  | internal_channel_spacing | 125 um
Single Ended | SVID | Type-3 | 0.9mm | 10 | Mainstream | Premium Mid Loss (PML) |  |  | M* | DSL | 6 |  |  |  | internal_channel_spacing | 125 um
Single Ended | THC-SPI | Type-3 | 0.9mm | 10 | Mainstream | Premium Mid Loss (PML) |  |  | M* | DSL | 5 |  |  |  | internal_channel_spacing | 125 um
Single Ended | THC-SPI | Type-3 | 0.9mm | 10 | Mainstream | Premium Mid Loss (PML) |  |  | M* | DSL | 6 |  |  |  | internal_channel_spacing | 125 um
Single Ended | UART | Type-3 | 0.9mm | 10 | Mainstream | Premium Mid Loss (PML) |  |  | M* | DSL | 5 |  |  |  | internal_channel_spacing | 125 um
Single Ended | UART | Type-3 | 0.9mm | 10 | Mainstream | Premium Mid Loss (PML) |  |  | M* | DSL | 6 |  |  |  | internal_channel_spacing | 125 um
Single Ended | CPU and PCH GPIO | Type-3 | 0.9mm | 10 | Mainstream | Premium Mid Loss (PML) |  |  | M* | DSL | 5 |  |  |  | external_channel_kb | 0.134 %
Single Ended | CPU and PCH GPIO | Type-3 | 0.9mm | 10 | Mainstream | Premium Mid Loss (PML) |  |  | M* | DSL | 6 |  |  |  | external_channel_kb | 0.134 %
Single Ended | DMIC | Type-3 | 0.9mm | 10 | Mainstream | Premium Mid Loss (PML) |  |  | M* | DSL | 5 |  |  |  | external_channel_kb | 0.134 %
Single Ended | DMIC | Type-3 | 0.9mm | 10 | Mainstream | Premium Mid Loss (PML) |  |  | M* | DSL | 6 |  |  |  | external_channel_kb | 0.134 %
Single Ended | GSPI | Type-3 | 0.9mm | 10 | Mainstream | Premium Mid Loss (PML) |  |  | M* | DSL | 5 |  |  |  | external_channel_kb | 0.134 %
Single Ended | GSPI | Type-3 | 0.9mm | 10 | Mainstream | Premium Mid Loss (PML) |  |  | M* | DSL | 6 |  |  |  | external_channel_kb | 0.134 %
Single Ended | HDA | Type-3 | 0.9mm | 10 | Mainstream | Premium Mid Loss (PML) |  |  | M* | DSL | 5 |  |  |  | external_channel_kb | 0.134 %
Single Ended | HDA | Type-3 | 0.9mm | 10 | Mainstream | Premium Mid Loss (PML) |  |  | M* | DSL | 6 |  |  |  | external_channel_kb | 0.134 %
Single Ended | I2C | Type-3 | 0.9mm | 10 | Mainstream | Premium Mid Loss (PML) |  |  | M* | DSL | 5 |  |  |  | external_channel_kb | 0.134 %
Single Ended | I2C | Type-3 | 0.9mm | 10 | Mainstream | Premium Mid Loss (PML) |  |  | M* | DSL | 6 |  |  |  | external_channel_kb | 0.134 %
Single Ended | I2S | Type-3 | 0.9mm | 10 | Mainstream | Premium Mid Loss (PML) |  |  | M* | DSL | 5 |  |  |  | external_channel_kb | 0.134 %
Single Ended | I2S | Type-3 | 0.9mm | 10 | Mainstream | Premium Mid Loss (PML) |  |  | M* | DSL | 6 |  |  |  | external_channel_kb | 0.134 %
Single Ended | ISH-SPI | Type-3 | 0.9mm | 10 | Mainstream | Premium Mid Loss (PML) |  |  | M* | DSL | 5 |  |  |  | external_channel_kb | 0.134 %
Single Ended | ISH-SPI | Type-3 | 0.9mm | 10 | Mainstream | Premium Mid Loss (PML) |  |  | M* | DSL | 6 |  |  |  | external_channel_kb | 0.134 %
Single Ended | LSX | Type-3 | 0.9mm | 10 | Mainstream | Premium Mid Loss (PML) |  |  | M* | DSL | 5 |  |  |  | external_channel_kb | 0.134 %
Single Ended | LSX | Type-3 | 0.9mm | 10 | Mainstream | Premium Mid Loss (PML) |  |  | M* | DSL | 6 |  |  |  | external_channel_kb | 0.134 %
Single Ended | SMLink | Type-3 | 0.9mm | 10 | Mainstream | Premium Mid Loss (PML) |  |  | M* | DSL | 5 |  |  |  | external_channel_kb | 0.134 %
Single Ended | SMLink | Type-3 | 0.9mm | 10 | Mainstream | Premium Mid Loss (PML) |  |  | M* | DSL | 6 |  |  |  | external_channel_kb | 0.134 %
Single Ended | SoundWire | Type-3 | 0.9mm | 10 | Mainstream | Premium Mid Loss (PML) |  |  | M* | DSL | 5 |  |  |  | external_channel_kb | 0.134 %
Single Ended | SoundWire | Type-3 | 0.9mm | 10 | Mainstream | Premium Mid Loss (PML) |  |  | M* | DSL | 6 |  |  |  | external_channel_kb | 0.134 %
Single Ended | SVID | Type-3 | 0.9mm | 10 | Mainstream | Premium Mid Loss (PML) |  |  | M* | DSL | 5 |  |  |  | external_channel_kb | 0.134 %
Single Ended | SVID | Type-3 | 0.9mm | 10 | Mainstream | Premium Mid Loss (PML) |  |  | M* | DSL | 6 |  |  |  | external_channel_kb | 0.134 %
Single Ended | THC-SPI | Type-3 | 0.9mm | 10 | Mainstream | Premium Mid Loss (PML) |  |  | M* | DSL | 5 |  |  |  | external_channel_kb | 0.134 %
Single Ended | THC-SPI | Type-3 | 0.9mm | 10 | Mainstream | Premium Mid Loss (PML) |  |  | M* | DSL | 6 |  |  |  | external_channel_kb | 0.134 %
Single Ended | UART | Type-3 | 0.9mm | 10 | Mainstream | Premium Mid Loss (PML) |  |  | M* | DSL | 5 |  |  |  | external_channel_kb | 0.134 %
Single Ended | UART | Type-3 | 0.9mm | 10 | Mainstream | Premium Mid Loss (PML) |  |  | M* | DSL | 6 |  |  |  | external_channel_kb | 0.134 %
Single Ended | CNVi BRI and RGI | Type-3 | 0.9mm | 10 | Mainstream | Premium Mid Loss (PML) |  |  | M* | DSL | 5 |  |  |  | min_width | 120 um
Single Ended | CNVi BRI and RGI | Type-3 | 0.9mm | 10 | Mainstream | Premium Mid Loss (PML) |  |  | M* | DSL | 6 |  |  |  | min_width | 120 um
Single Ended | CNVi BRI and RGI | Type-3 | 0.9mm | 10 | Mainstream | Premium Mid Loss (PML) |  |  | M* | DSL | 5 |  |  |  | impedance | 40 ohm
Single Ended | CNVi BRI and RGI | Type-3 | 0.9mm | 10 | Mainstream | Premium Mid Loss (PML) |  |  | M* | DSL | 6 |  |  |  | impedance | 40 ohm
Single Ended | CNVi BRI and RGI | Type-3 | 0.9mm | 10 | Mainstream | Premium Mid Loss (PML) |  |  | M* | DSL | 5 |  |  |  | losses | -0.21 dB/inch @ 1GHz
Single Ended | CNVi BRI and RGI | Type-3 | 0.9mm | 10 | Mainstream | Premium Mid Loss (PML) |  |  | M* | DSL | 6 |  |  |  | losses | -0.21 dB/inch @ 1GHz
Single Ended | CNVi BRI and RGI | Type-3 | 0.9mm | 10 | Mainstream | Premium Mid Loss (PML) |  |  | M* | DSL | 5 |  |  |  | external_spacing | 250 um
Single Ended | CNVi BRI and RGI | Type-3 | 0.9mm | 10 | Mainstream | Premium Mid Loss (PML) |  |  | M* | DSL | 6 |  |  |  | external_spacing | 250 um
Single Ended | CNVi BRI and RGI | Type-3 | 0.9mm | 10 | Mainstream | Premium Mid Loss (PML) |  |  | M* | DSL | 5 |  |  |  | internal_channel_kb | 0.635 %
Single Ended | CNVi BRI and RGI | Type-3 | 0.9mm | 10 | Mainstream | Premium Mid Loss (PML) |  |  | M* | DSL | 6 |  |  |  | internal_channel_kb | 0.635 %
Single Ended | CNVi BRI and RGI | Type-3 | 0.9mm | 10 | Mainstream | Premium Mid Loss (PML) |  |  | M* | DSL | 5 |  |  |  | internal_channel_spacing | 250 um
Single Ended | CNVi BRI and RGI | Type-3 | 0.9mm | 10 | Mainstream | Premium Mid Loss (PML) |  |  | M* | DSL | 6 |  |  |  | internal_channel_spacing | 250 um
Single Ended | CNVi BRI and RGI | Type-3 | 0.9mm | 10 | Mainstream | Premium Mid Loss (PML) |  |  | M* | DSL | 5 |  |  |  | external_channel_kb | 0.635 %
Single Ended | CNVi BRI and RGI | Type-3 | 0.9mm | 10 | Mainstream | Premium Mid Loss (PML) |  |  | M* | DSL | 6 |  |  |  | external_channel_kb | 0.635 %
Single Ended | CPU Sideband | Type-3 | 0.9mm | 10 | Mainstream | Premium Mid Loss (PML) |  |  | M* | DSL | 5 |  |  |  | min_width | 120 um
Single Ended | CPU Sideband | Type-3 | 0.9mm | 10 | Mainstream | Premium Mid Loss (PML) |  |  | M* | DSL | 6 |  |  |  | min_width | 120 um
Single Ended | CPU Sideband | Type-3 | 0.9mm | 10 | Mainstream | Premium Mid Loss (PML) |  |  | M* | DSL | 5 |  |  |  | impedance | 40 ohm
Single Ended | CPU Sideband | Type-3 | 0.9mm | 10 | Mainstream | Premium Mid Loss (PML) |  |  | M* | DSL | 6 |  |  |  | impedance | 40 ohm
Single Ended | CPU Sideband | Type-3 | 0.9mm | 10 | Mainstream | Premium Mid Loss (PML) |  |  | M* | DSL | 5 |  |  |  | losses | -0.21 dB/inch @ 1GHz
Single Ended | CPU Sideband | Type-3 | 0.9mm | 10 | Mainstream | Premium Mid Loss (PML) |  |  | M* | DSL | 6 |  |  |  | losses | -0.21 dB/inch @ 1GHz
Single Ended | CPU Sideband | Type-3 | 0.9mm | 10 | Mainstream | Premium Mid Loss (PML) |  |  | M* | DSL | 5 |  |  |  | external_spacing | 125 um
Single Ended | CPU Sideband | Type-3 | 0.9mm | 10 | Mainstream | Premium Mid Loss (PML) |  |  | M* | DSL | 6 |  |  |  | external_spacing | 125 um
Single Ended | CPU Sideband | Type-3 | 0.9mm | 10 | Mainstream | Premium Mid Loss (PML) |  |  | M* | DSL | 5 |  |  |  | internal_channel_kb | 3.213 %
Single Ended | CPU Sideband | Type-3 | 0.9mm | 10 | Mainstream | Premium Mid Loss (PML) |  |  | M* | DSL | 6 |  |  |  | internal_channel_kb | 3.213 %
Single Ended | CPU Sideband | Type-3 | 0.9mm | 10 | Mainstream | Premium Mid Loss (PML) |  |  | M* | DSL | 5 |  |  |  | internal_channel_spacing | 125 um
Single Ended | CPU Sideband | Type-3 | 0.9mm | 10 | Mainstream | Premium Mid Loss (PML) |  |  | M* | DSL | 6 |  |  |  | internal_channel_spacing | 125 um
Single Ended | CPU Sideband | Type-3 | 0.9mm | 10 | Mainstream | Premium Mid Loss (PML) |  |  | M* | DSL | 5 |  |  |  | external_channel_kb | 3.213 %
Single Ended | CPU Sideband | Type-3 | 0.9mm | 10 | Mainstream | Premium Mid Loss (PML) |  |  | M* | DSL | 6 |  |  |  | external_channel_kb | 3.213 %
Single Ended | Imaging Clock | Type-3 | 0.9mm | 10 | Mainstream | Premium Mid Loss (PML) |  |  | M* | DSL | 5 |  |  |  | min_width | 120 um
Single Ended | Imaging Clock | Type-3 | 0.9mm | 10 | Mainstream | Premium Mid Loss (PML) |  |  | M* | DSL | 6 |  |  |  | min_width | 120 um
Single Ended | SUSCLK | Type-3 | 0.9mm | 10 | Mainstream | Premium Mid Loss (PML) |  |  | M* | DSL | 5 |  |  |  | min_width | 120 um
Single Ended | SUSCLK | Type-3 | 0.9mm | 10 | Mainstream | Premium Mid Loss (PML) |  |  | M* | DSL | 6 |  |  |  | min_width | 120 um
Single Ended | Imaging Clock | Type-3 | 0.9mm | 10 | Mainstream | Premium Mid Loss (PML) |  |  | M* | DSL | 5 |  |  |  | impedance | 40 ohm
Single Ended | Imaging Clock | Type-3 | 0.9mm | 10 | Mainstream | Premium Mid Loss (PML) |  |  | M* | DSL | 6 |  |  |  | impedance | 40 ohm
Single Ended | SUSCLK | Type-3 | 0.9mm | 10 | Mainstream | Premium Mid Loss (PML) |  |  | M* | DSL | 5 |  |  |  | impedance | 40 ohm
Single Ended | SUSCLK | Type-3 | 0.9mm | 10 | Mainstream | Premium Mid Loss (PML) |  |  | M* | DSL | 6 |  |  |  | impedance | 40 ohm
Single Ended | Imaging Clock | Type-3 | 0.9mm | 10 | Mainstream | Premium Mid Loss (PML) |  |  | M* | DSL | 5 |  |  |  | losses | -0.21 dB/inch @ 1GHz
Single Ended | Imaging Clock | Type-3 | 0.9mm | 10 | Mainstream | Premium Mid Loss (PML) |  |  | M* | DSL | 6 |  |  |  | losses | -0.21 dB/inch @ 1GHz
Single Ended | SUSCLK | Type-3 | 0.9mm | 10 | Mainstream | Premium Mid Loss (PML) |  |  | M* | DSL | 5 |  |  |  | losses | -0.21 dB/inch @ 1GHz
Single Ended | SUSCLK | Type-3 | 0.9mm | 10 | Mainstream | Premium Mid Loss (PML) |  |  | M* | DSL | 6 |  |  |  | losses | -0.21 dB/inch @ 1GHz
Single Ended | Imaging Clock | Type-3 | 0.9mm | 10 | Mainstream | Premium Mid Loss (PML) |  |  | M* | DSL | 5 |  |  |  | external_spacing | 375 um
Single Ended | Imaging Clock | Type-3 | 0.9mm | 10 | Mainstream | Premium Mid Loss (PML) |  |  | M* | DSL | 6 |  |  |  | external_spacing | 375 um
Single Ended | SUSCLK | Type-3 | 0.9mm | 10 | Mainstream | Premium Mid Loss (PML) |  |  | M* | DSL | 5 |  |  |  | external_spacing | 375 um
Single Ended | SUSCLK | Type-3 | 0.9mm | 10 | Mainstream | Premium Mid Loss (PML) |  |  | M* | DSL | 6 |  |  |  | external_spacing | 375 um
Single Ended | Imaging Clock | Type-3 | 0.9mm | 10 | Mainstream | Premium Mid Loss (PML) |  |  | M* | DSL | 5 |  |  |  | internal_channel_kb | 0.134 %
Single Ended | Imaging Clock | Type-3 | 0.9mm | 10 | Mainstream | Premium Mid Loss (PML) |  |  | M* | DSL | 6 |  |  |  | internal_channel_kb | 0.134 %
Single Ended | SUSCLK | Type-3 | 0.9mm | 10 | Mainstream | Premium Mid Loss (PML) |  |  | M* | DSL | 5 |  |  |  | internal_channel_kb | 0.134 %
Single Ended | SUSCLK | Type-3 | 0.9mm | 10 | Mainstream | Premium Mid Loss (PML) |  |  | M* | DSL | 6 |  |  |  | internal_channel_kb | 0.134 %
Single Ended | Imaging Clock | Type-3 | 0.9mm | 10 | Mainstream | Premium Mid Loss (PML) |  |  | M* | DSL | 5 |  |  |  | internal_channel_spacing | 375 um
Single Ended | Imaging Clock | Type-3 | 0.9mm | 10 | Mainstream | Premium Mid Loss (PML) |  |  | M* | DSL | 6 |  |  |  | internal_channel_spacing | 375 um
Single Ended | SUSCLK | Type-3 | 0.9mm | 10 | Mainstream | Premium Mid Loss (PML) |  |  | M* | DSL | 5 |  |  |  | internal_channel_spacing | 375 um
Single Ended | SUSCLK | Type-3 | 0.9mm | 10 | Mainstream | Premium Mid Loss (PML) |  |  | M* | DSL | 6 |  |  |  | internal_channel_spacing | 375 um
Single Ended | Imaging Clock | Type-3 | 0.9mm | 10 | Mainstream | Premium Mid Loss (PML) |  |  | M* | DSL | 5 |  |  |  | external_channel_kb | 0.134 %
Single Ended | Imaging Clock | Type-3 | 0.9mm | 10 | Mainstream | Premium Mid Loss (PML) |  |  | M* | DSL | 6 |  |  |  | external_channel_kb | 0.134 %
Single Ended | SUSCLK | Type-3 | 0.9mm | 10 | Mainstream | Premium Mid Loss (PML) |  |  | M* | DSL | 5 |  |  |  | external_channel_kb | 0.134 %
Single Ended | SUSCLK | Type-3 | 0.9mm | 10 | Mainstream | Premium Mid Loss (PML) |  |  | M* | DSL | 6 |  |  |  | external_channel_kb | 0.134 %
Single Ended | CLINK | Type-3 | 0.9mm | 10 | Mainstream | Premium Mid Loss (PML) |  |  | M* | DSL | 5 |  |  |  | min_width | 120 um
Single Ended | CLINK | Type-3 | 0.9mm | 10 | Mainstream | Premium Mid Loss (PML) |  |  | M* | DSL | 6 |  |  |  | min_width | 120 um
Single Ended | I3C | Type-3 | 0.9mm | 10 | Mainstream | Premium Mid Loss (PML) |  |  | M* | DSL | 5 |  |  |  | min_width | 120 um
Single Ended | I3C | Type-3 | 0.9mm | 10 | Mainstream | Premium Mid Loss (PML) |  |  | M* | DSL | 6 |  |  |  | min_width | 120 um
Single Ended | SPI0 Flash | Type-3 | 0.9mm | 10 | Mainstream | Premium Mid Loss (PML) |  |  | M* | DSL | 5 |  |  |  | min_width | 120 um
Single Ended | SPI0 Flash | Type-3 | 0.9mm | 10 | Mainstream | Premium Mid Loss (PML) |  |  | M* | DSL | 6 |  |  |  | min_width | 120 um
Single Ended | eSPI | Type-3 | 0.9mm | 10 | Mainstream | Premium Mid Loss (PML) |  |  | M* | DSL | 5 |  |  |  | min_width | 120 um
Single Ended | eSPI | Type-3 | 0.9mm | 10 | Mainstream | Premium Mid Loss (PML) |  |  | M* | DSL | 6 |  |  |  | min_width | 120 um
Single Ended | CLINK | Type-3 | 0.9mm | 10 | Mainstream | Premium Mid Loss (PML) |  |  | M* | DSL | 5 |  |  |  | impedance | 40 ohm
Single Ended | CLINK | Type-3 | 0.9mm | 10 | Mainstream | Premium Mid Loss (PML) |  |  | M* | DSL | 6 |  |  |  | impedance | 40 ohm
Single Ended | I3C | Type-3 | 0.9mm | 10 | Mainstream | Premium Mid Loss (PML) |  |  | M* | DSL | 5 |  |  |  | impedance | 40 ohm
Single Ended | I3C | Type-3 | 0.9mm | 10 | Mainstream | Premium Mid Loss (PML) |  |  | M* | DSL | 6 |  |  |  | impedance | 40 ohm
Single Ended | SPI0 Flash | Type-3 | 0.9mm | 10 | Mainstream | Premium Mid Loss (PML) |  |  | M* | DSL | 5 |  |  |  | impedance | 40 ohm
Single Ended | SPI0 Flash | Type-3 | 0.9mm | 10 | Mainstream | Premium Mid Loss (PML) |  |  | M* | DSL | 6 |  |  |  | impedance | 40 ohm
Single Ended | eSPI | Type-3 | 0.9mm | 10 | Mainstream | Premium Mid Loss (PML) |  |  | M* | DSL | 5 |  |  |  | impedance | 40 ohm
Single Ended | eSPI | Type-3 | 0.9mm | 10 | Mainstream | Premium Mid Loss (PML) |  |  | M* | DSL | 6 |  |  |  | impedance | 40 ohm
Single Ended | CLINK | Type-3 | 0.9mm | 10 | Mainstream | Premium Mid Loss (PML) |  |  | M* | DSL | 5 |  |  |  | losses | -0.21 dB/inch @ 1GHz
Single Ended | CLINK | Type-3 | 0.9mm | 10 | Mainstream | Premium Mid Loss (PML) |  |  | M* | DSL | 6 |  |  |  | losses | -0.21 dB/inch @ 1GHz
Single Ended | I3C | Type-3 | 0.9mm | 10 | Mainstream | Premium Mid Loss (PML) |  |  | M* | DSL | 5 |  |  |  | losses | -0.21 dB/inch @ 1GHz
Single Ended | I3C | Type-3 | 0.9mm | 10 | Mainstream | Premium Mid Loss (PML) |  |  | M* | DSL | 6 |  |  |  | losses | -0.21 dB/inch @ 1GHz
Single Ended | SPI0 Flash | Type-3 | 0.9mm | 10 | Mainstream | Premium Mid Loss (PML) |  |  | M* | DSL | 5 |  |  |  | losses | -0.21 dB/inch @ 1GHz
Single Ended | SPI0 Flash | Type-3 | 0.9mm | 10 | Mainstream | Premium Mid Loss (PML) |  |  | M* | DSL | 6 |  |  |  | losses | -0.21 dB/inch @ 1GHz
Single Ended | eSPI | Type-3 | 0.9mm | 10 | Mainstream | Premium Mid Loss (PML) |  |  | M* | DSL | 5 |  |  |  | losses | -0.21 dB/inch @ 1GHz
Single Ended | eSPI | Type-3 | 0.9mm | 10 | Mainstream | Premium Mid Loss (PML) |  |  | M* | DSL | 6 |  |  |  | losses | -0.21 dB/inch @ 1GHz
Single Ended | CLINK | Type-3 | 0.9mm | 10 | Mainstream | Premium Mid Loss (PML) |  |  | M* | DSL | 5 |  |  |  | external_spacing | 375 um
Single Ended | CLINK | Type-3 | 0.9mm | 10 | Mainstream | Premium Mid Loss (PML) |  |  | M* | DSL | 6 |  |  |  | external_spacing | 375 um
Single Ended | I3C | Type-3 | 0.9mm | 10 | Mainstream | Premium Mid Loss (PML) |  |  | M* | DSL | 5 |  |  |  | external_spacing | 375 um
Single Ended | I3C | Type-3 | 0.9mm | 10 | Mainstream | Premium Mid Loss (PML) |  |  | M* | DSL | 6 |  |  |  | external_spacing | 375 um
Single Ended | SPI0 Flash | Type-3 | 0.9mm | 10 | Mainstream | Premium Mid Loss (PML) |  |  | M* | DSL | 5 |  |  |  | external_spacing | 375 um
Single Ended | SPI0 Flash | Type-3 | 0.9mm | 10 | Mainstream | Premium Mid Loss (PML) |  |  | M* | DSL | 6 |  |  |  | external_spacing | 375 um
Single Ended | eSPI | Type-3 | 0.9mm | 10 | Mainstream | Premium Mid Loss (PML) |  |  | M* | DSL | 5 |  |  |  | external_spacing | 375 um
Single Ended | eSPI | Type-3 | 0.9mm | 10 | Mainstream | Premium Mid Loss (PML) |  |  | M* | DSL | 6 |  |  |  | external_spacing | 375 um
Single Ended | CLINK | Type-3 | 0.9mm | 10 | Mainstream | Premium Mid Loss (PML) |  |  | M* | DSL | 5 |  |  |  | internal_channel_kb | 0.635 %
Single Ended | CLINK | Type-3 | 0.9mm | 10 | Mainstream | Premium Mid Loss (PML) |  |  | M* | DSL | 6 |  |  |  | internal_channel_kb | 0.635 %
Single Ended | I3C | Type-3 | 0.9mm | 10 | Mainstream | Premium Mid Loss (PML) |  |  | M* | DSL | 5 |  |  |  | internal_channel_kb | 0.635 %
Single Ended | I3C | Type-3 | 0.9mm | 10 | Mainstream | Premium Mid Loss (PML) |  |  | M* | DSL | 6 |  |  |  | internal_channel_kb | 0.635 %
Single Ended | SPI0 Flash | Type-3 | 0.9mm | 10 | Mainstream | Premium Mid Loss (PML) |  |  | M* | DSL | 5 |  |  |  | internal_channel_kb | 0.635 %
Single Ended | SPI0 Flash | Type-3 | 0.9mm | 10 | Mainstream | Premium Mid Loss (PML) |  |  | M* | DSL | 6 |  |  |  | internal_channel_kb | 0.635 %
Single Ended | eSPI | Type-3 | 0.9mm | 10 | Mainstream | Premium Mid Loss (PML) |  |  | M* | DSL | 5 |  |  |  | internal_channel_kb | 0.635 %
Single Ended | eSPI | Type-3 | 0.9mm | 10 | Mainstream | Premium Mid Loss (PML) |  |  | M* | DSL | 6 |  |  |  | internal_channel_kb | 0.635 %
Single Ended | CLINK | Type-3 | 0.9mm | 10 | Mainstream | Premium Mid Loss (PML) |  |  | M* | DSL | 5 |  |  |  | internal_channel_spacing | 250 um
Single Ended | CLINK | Type-3 | 0.9mm | 10 | Mainstream | Premium Mid Loss (PML) |  |  | M* | DSL | 6 |  |  |  | internal_channel_spacing | 250 um
Single Ended | I3C | Type-3 | 0.9mm | 10 | Mainstream | Premium Mid Loss (PML) |  |  | M* | DSL | 5 |  |  |  | internal_channel_spacing | 250 um
Single Ended | I3C | Type-3 | 0.9mm | 10 | Mainstream | Premium Mid Loss (PML) |  |  | M* | DSL | 6 |  |  |  | internal_channel_spacing | 250 um
Single Ended | SPI0 Flash | Type-3 | 0.9mm | 10 | Mainstream | Premium Mid Loss (PML) |  |  | M* | DSL | 5 |  |  |  | internal_channel_spacing | 250 um
Single Ended | SPI0 Flash | Type-3 | 0.9mm | 10 | Mainstream | Premium Mid Loss (PML) |  |  | M* | DSL | 6 |  |  |  | internal_channel_spacing | 250 um
Single Ended | eSPI | Type-3 | 0.9mm | 10 | Mainstream | Premium Mid Loss (PML) |  |  | M* | DSL | 5 |  |  |  | internal_channel_spacing | 250 um
Single Ended | eSPI | Type-3 | 0.9mm | 10 | Mainstream | Premium Mid Loss (PML) |  |  | M* | DSL | 6 |  |  |  | internal_channel_spacing | 250 um
Single Ended | CLINK | Type-3 | 0.9mm | 10 | Mainstream | Premium Mid Loss (PML) |  |  | M* | DSL | 5 |  |  |  | external_channel_kb | 0.134 %
Single Ended | CLINK | Type-3 | 0.9mm | 10 | Mainstream | Premium Mid Loss (PML) |  |  | M* | DSL | 6 |  |  |  | external_channel_kb | 0.134 %
Single Ended | I3C | Type-3 | 0.9mm | 10 | Mainstream | Premium Mid Loss (PML) |  |  | M* | DSL | 5 |  |  |  | external_channel_kb | 0.134 %
Single Ended | I3C | Type-3 | 0.9mm | 10 | Mainstream | Premium Mid Loss (PML) |  |  | M* | DSL | 6 |  |  |  | external_channel_kb | 0.134 %
Single Ended | SPI0 Flash | Type-3 | 0.9mm | 10 | Mainstream | Premium Mid Loss (PML) |  |  | M* | DSL | 5 |  |  |  | external_channel_kb | 0.134 %
Single Ended | SPI0 Flash | Type-3 | 0.9mm | 10 | Mainstream | Premium Mid Loss (PML) |  |  | M* | DSL | 6 |  |  |  | external_channel_kb | 0.134 %
Single Ended | eSPI | Type-3 | 0.9mm | 10 | Mainstream | Premium Mid Loss (PML) |  |  | M* | DSL | 5 |  |  |  | external_channel_kb | 0.134 %
Single Ended | eSPI | Type-3 | 0.9mm | 10 | Mainstream | Premium Mid Loss (PML) |  |  | M* | DSL | 6 |  |  |  | external_channel_kb | 0.134 %
Single Ended | XTAL | Type-3 | 0.9mm | 10 | Mainstream | Premium Mid Loss (PML) |  |  | M* | DSL | 5 |  |  |  | min_width | 120 um
Single Ended | XTAL | Type-3 | 0.9mm | 10 | Mainstream | Premium Mid Loss (PML) |  |  | M* | DSL | 6 |  |  |  | min_width | 120 um
Single Ended | RTC | Type-3 | 0.9mm | 10 | Mainstream | Premium Mid Loss (PML) |  |  | M* | DSL | 5 |  |  |  | min_width | 120 um
Single Ended | RTC | Type-3 | 0.9mm | 10 | Mainstream | Premium Mid Loss (PML) |  |  | M* | DSL | 6 |  |  |  | min_width | 120 um
Single Ended | XTAL | Type-3 | 0.9mm | 10 | Mainstream | Premium Mid Loss (PML) |  |  | M* | DSL | 5 |  |  |  | impedance | 40 ohm
Single Ended | XTAL | Type-3 | 0.9mm | 10 | Mainstream | Premium Mid Loss (PML) |  |  | M* | DSL | 6 |  |  |  | impedance | 40 ohm
Single Ended | RTC | Type-3 | 0.9mm | 10 | Mainstream | Premium Mid Loss (PML) |  |  | M* | DSL | 5 |  |  |  | impedance | 40 ohm
Single Ended | RTC | Type-3 | 0.9mm | 10 | Mainstream | Premium Mid Loss (PML) |  |  | M* | DSL | 6 |  |  |  | impedance | 40 ohm
Single Ended | XTAL | Type-3 | 0.9mm | 10 | Mainstream | Premium Mid Loss (PML) |  |  | M* | DSL | 5 |  |  |  | losses | -0.21 dB/inch @ 1GHz
Single Ended | XTAL | Type-3 | 0.9mm | 10 | Mainstream | Premium Mid Loss (PML) |  |  | M* | DSL | 6 |  |  |  | losses | -0.21 dB/inch @ 1GHz
Single Ended | RTC | Type-3 | 0.9mm | 10 | Mainstream | Premium Mid Loss (PML) |  |  | M* | DSL | 5 |  |  |  | losses | -0.21 dB/inch @ 1GHz
Single Ended | RTC | Type-3 | 0.9mm | 10 | Mainstream | Premium Mid Loss (PML) |  |  | M* | DSL | 6 |  |  |  | losses | -0.21 dB/inch @ 1GHz
Single Ended | XTAL | Type-3 | 0.9mm | 10 | Mainstream | Premium Mid Loss (PML) |  |  | M* | DSL | 5 |  |  |  | external_spacing | 1775 um
Single Ended | XTAL | Type-3 | 0.9mm | 10 | Mainstream | Premium Mid Loss (PML) |  |  | M* | DSL | 6 |  |  |  | external_spacing | 1775 um
Single Ended | RTC | Type-3 | 0.9mm | 10 | Mainstream | Premium Mid Loss (PML) |  |  | M* | DSL | 5 |  |  |  | external_spacing | 1775 um
Single Ended | RTC | Type-3 | 0.9mm | 10 | Mainstream | Premium Mid Loss (PML) |  |  | M* | DSL | 6 |  |  |  | external_spacing | 1775 um
Single Ended | XTAL | Type-3 | 0.9mm | 10 | Mainstream | Premium Mid Loss (PML) |  |  | M* | DSL | 5 |  |  |  | internal_channel_kb | 1.205 %
Single Ended | XTAL | Type-3 | 0.9mm | 10 | Mainstream | Premium Mid Loss (PML) |  |  | M* | DSL | 6 |  |  |  | internal_channel_kb | 1.205 %
Single Ended | RTC | Type-3 | 0.9mm | 10 | Mainstream | Premium Mid Loss (PML) |  |  | M* | DSL | 5 |  |  |  | internal_channel_kb | 1.205 %
Single Ended | RTC | Type-3 | 0.9mm | 10 | Mainstream | Premium Mid Loss (PML) |  |  | M* | DSL | 6 |  |  |  | internal_channel_kb | 1.205 %
Single Ended | XTAL | Type-3 | 0.9mm | 10 | Mainstream | Premium Mid Loss (PML) |  |  | M* | DSL | 5 |  |  |  | internal_channel_spacing | 200 um
Single Ended | XTAL | Type-3 | 0.9mm | 10 | Mainstream | Premium Mid Loss (PML) |  |  | M* | DSL | 6 |  |  |  | internal_channel_spacing | 200 um
Single Ended | RTC | Type-3 | 0.9mm | 10 | Mainstream | Premium Mid Loss (PML) |  |  | M* | DSL | 5 |  |  |  | internal_channel_spacing | 200 um
Single Ended | RTC | Type-3 | 0.9mm | 10 | Mainstream | Premium Mid Loss (PML) |  |  | M* | DSL | 6 |  |  |  | internal_channel_spacing | 200 um
Single Ended | XTAL | Type-3 | 0.9mm | 10 | Mainstream | Premium Mid Loss (PML) |  |  | M* | DSL | 5 |  |  |  | external_channel_kb | 0.006 %
Single Ended | XTAL | Type-3 | 0.9mm | 10 | Mainstream | Premium Mid Loss (PML) |  |  | M* | DSL | 6 |  |  |  | external_channel_kb | 0.006 %
Single Ended | RTC | Type-3 | 0.9mm | 10 | Mainstream | Premium Mid Loss (PML) |  |  | M* | DSL | 5 |  |  |  | external_channel_kb | 0.006 %
Single Ended | RTC | Type-3 | 0.9mm | 10 | Mainstream | Premium Mid Loss (PML) |  |  | M* | DSL | 6 |  |  |  | external_channel_kb | 0.006 %
HSIO | CPU PCIe Gen 1-3 | Type-3 | 0.9mm | 10 | Mainstream | Premium Mid Loss (PML) |  |  | B* | MS | 1 |  |  |  | min_width | 75 um
HSIO | CPU PCIe Gen 1-3 | Type-3 | 0.9mm | 10 | Mainstream | Premium Mid Loss (PML) |  |  | B* | MS | 10 |  |  |  | min_width | 75 um
HSIO | Differential Clock (Gen 3 and below support) | Type-3 | 0.9mm | 10 | Mainstream | Premium Mid Loss (PML) |  |  | B* | MS | 1 |  |  |  | min_width | 75 um
HSIO | Differential Clock (Gen 3 and below support) | Type-3 | 0.9mm | 10 | Mainstream | Premium Mid Loss (PML) |  |  | B* | MS | 10 |  |  |  | min_width | 75 um
HSIO | eUSB2 | Type-3 | 0.9mm | 10 | Mainstream | Premium Mid Loss (PML) |  |  | B* | MS | 1 |  |  |  | min_width | 75 um
HSIO | eUSB2 | Type-3 | 0.9mm | 10 | Mainstream | Premium Mid Loss (PML) |  |  | B* | MS | 10 |  |  |  | min_width | 75 um
HSIO | TCP AUX | Type-3 | 0.9mm | 10 | Mainstream | Premium Mid Loss (PML) |  |  | B* | MS | 1 |  |  |  | min_width | 75 um
HSIO | TCP AUX | Type-3 | 0.9mm | 10 | Mainstream | Premium Mid Loss (PML) |  |  | B* | MS | 10 |  |  |  | min_width | 75 um
HSIO | TCP DP AUX | Type-3 | 0.9mm | 10 | Mainstream | Premium Mid Loss (PML) |  |  | B* | MS | 1 |  |  |  | min_width | 75 um
HSIO | TCP DP AUX | Type-3 | 0.9mm | 10 | Mainstream | Premium Mid Loss (PML) |  |  | B* | MS | 10 |  |  |  | min_width | 75 um
HSIO | TCP USB 3.2 Type-A | Type-3 | 0.9mm | 10 | Mainstream | Premium Mid Loss (PML) |  |  | B* | MS | 1 |  |  |  | min_width | 75 um
HSIO | TCP USB 3.2 Type-A | Type-3 | 0.9mm | 10 | Mainstream | Premium Mid Loss (PML) |  |  | B* | MS | 10 |  |  |  | min_width | 75 um
HSIO | USB 2.0 | Type-3 | 0.9mm | 10 | Mainstream | Premium Mid Loss (PML) |  |  | B* | MS | 1 |  |  |  | min_width | 75 um
HSIO | USB 2.0 | Type-3 | 0.9mm | 10 | Mainstream | Premium Mid Loss (PML) |  |  | B* | MS | 10 |  |  |  | min_width | 75 um
HSIO | CPU PCIe Gen 1-3 | Type-3 | 0.9mm | 10 | Mainstream | Premium Mid Loss (PML) |  |  | B* | MS | 1 |  |  |  | intra_pair_spacing | 88 um
HSIO | CPU PCIe Gen 1-3 | Type-3 | 0.9mm | 10 | Mainstream | Premium Mid Loss (PML) |  |  | B* | MS | 10 |  |  |  | intra_pair_spacing | 88 um
HSIO | Differential Clock (Gen 3 and below support) | Type-3 | 0.9mm | 10 | Mainstream | Premium Mid Loss (PML) |  |  | B* | MS | 1 |  |  |  | intra_pair_spacing | 88 um
HSIO | Differential Clock (Gen 3 and below support) | Type-3 | 0.9mm | 10 | Mainstream | Premium Mid Loss (PML) |  |  | B* | MS | 10 |  |  |  | intra_pair_spacing | 88 um
HSIO | eUSB2 | Type-3 | 0.9mm | 10 | Mainstream | Premium Mid Loss (PML) |  |  | B* | MS | 1 |  |  |  | intra_pair_spacing | 88 um
HSIO | eUSB2 | Type-3 | 0.9mm | 10 | Mainstream | Premium Mid Loss (PML) |  |  | B* | MS | 10 |  |  |  | intra_pair_spacing | 88 um
HSIO | TCP AUX | Type-3 | 0.9mm | 10 | Mainstream | Premium Mid Loss (PML) |  |  | B* | MS | 1 |  |  |  | intra_pair_spacing | 88 um
HSIO | TCP AUX | Type-3 | 0.9mm | 10 | Mainstream | Premium Mid Loss (PML) |  |  | B* | MS | 10 |  |  |  | intra_pair_spacing | 88 um
HSIO | TCP DP AUX | Type-3 | 0.9mm | 10 | Mainstream | Premium Mid Loss (PML) |  |  | B* | MS | 1 |  |  |  | intra_pair_spacing | 88 um
HSIO | TCP DP AUX | Type-3 | 0.9mm | 10 | Mainstream | Premium Mid Loss (PML) |  |  | B* | MS | 10 |  |  |  | intra_pair_spacing | 88 um
HSIO | TCP USB 3.2 Type-A | Type-3 | 0.9mm | 10 | Mainstream | Premium Mid Loss (PML) |  |  | B* | MS | 1 |  |  |  | intra_pair_spacing | 88 um
HSIO | TCP USB 3.2 Type-A | Type-3 | 0.9mm | 10 | Mainstream | Premium Mid Loss (PML) |  |  | B* | MS | 10 |  |  |  | intra_pair_spacing | 88 um
HSIO | USB 2.0 | Type-3 | 0.9mm | 10 | Mainstream | Premium Mid Loss (PML) |  |  | B* | MS | 1 |  |  |  | intra_pair_spacing | 88 um
HSIO | USB 2.0 | Type-3 | 0.9mm | 10 | Mainstream | Premium Mid Loss (PML) |  |  | B* | MS | 10 |  |  |  | intra_pair_spacing | 88 um
HSIO | CPU PCIe Gen 1-3 | Type-3 | 0.9mm | 10 | Mainstream | Premium Mid Loss (PML) |  |  | B* | MS | 1 |  |  |  | impedance | 95 ohm
HSIO | CPU PCIe Gen 1-3 | Type-3 | 0.9mm | 10 | Mainstream | Premium Mid Loss (PML) |  |  | B* | MS | 10 |  |  |  | impedance | 95 ohm
HSIO | Differential Clock (Gen 3 and below support) | Type-3 | 0.9mm | 10 | Mainstream | Premium Mid Loss (PML) |  |  | B* | MS | 1 |  |  |  | impedance | 95 ohm
HSIO | Differential Clock (Gen 3 and below support) | Type-3 | 0.9mm | 10 | Mainstream | Premium Mid Loss (PML) |  |  | B* | MS | 10 |  |  |  | impedance | 95 ohm
HSIO | eUSB2 | Type-3 | 0.9mm | 10 | Mainstream | Premium Mid Loss (PML) |  |  | B* | MS | 1 |  |  |  | impedance | 95 ohm
HSIO | eUSB2 | Type-3 | 0.9mm | 10 | Mainstream | Premium Mid Loss (PML) |  |  | B* | MS | 10 |  |  |  | impedance | 95 ohm
HSIO | TCP AUX | Type-3 | 0.9mm | 10 | Mainstream | Premium Mid Loss (PML) |  |  | B* | MS | 1 |  |  |  | impedance | 95 ohm
HSIO | TCP AUX | Type-3 | 0.9mm | 10 | Mainstream | Premium Mid Loss (PML) |  |  | B* | MS | 10 |  |  |  | impedance | 95 ohm
HSIO | TCP DP AUX | Type-3 | 0.9mm | 10 | Mainstream | Premium Mid Loss (PML) |  |  | B* | MS | 1 |  |  |  | impedance | 95 ohm
HSIO | TCP DP AUX | Type-3 | 0.9mm | 10 | Mainstream | Premium Mid Loss (PML) |  |  | B* | MS | 10 |  |  |  | impedance | 95 ohm
HSIO | TCP USB 3.2 Type-A | Type-3 | 0.9mm | 10 | Mainstream | Premium Mid Loss (PML) |  |  | B* | MS | 1 |  |  |  | impedance | 95 ohm
HSIO | TCP USB 3.2 Type-A | Type-3 | 0.9mm | 10 | Mainstream | Premium Mid Loss (PML) |  |  | B* | MS | 10 |  |  |  | impedance | 95 ohm
HSIO | USB 2.0 | Type-3 | 0.9mm | 10 | Mainstream | Premium Mid Loss (PML) |  |  | B* | MS | 1 |  |  |  | impedance | 95 ohm
HSIO | USB 2.0 | Type-3 | 0.9mm | 10 | Mainstream | Premium Mid Loss (PML) |  |  | B* | MS | 10 |  |  |  | impedance | 95 ohm
HSIO | CPU PCIe Gen 1-3 | Type-3 | 0.9mm | 10 | Mainstream | Premium Mid Loss (PML) |  |  | B* | MS | 1 |  |  |  | losses | -0.93 dB/inch @ 5GHz
HSIO | CPU PCIe Gen 1-3 | Type-3 | 0.9mm | 10 | Mainstream | Premium Mid Loss (PML) |  |  | B* | MS | 10 |  |  |  | losses | -0.93 dB/inch @ 5GHz
HSIO | Differential Clock (Gen 3 and below support) | Type-3 | 0.9mm | 10 | Mainstream | Premium Mid Loss (PML) |  |  | B* | MS | 1 |  |  |  | losses | -0.93 dB/inch @ 5GHz
HSIO | Differential Clock (Gen 3 and below support) | Type-3 | 0.9mm | 10 | Mainstream | Premium Mid Loss (PML) |  |  | B* | MS | 10 |  |  |  | losses | -0.93 dB/inch @ 5GHz
HSIO | eUSB2 | Type-3 | 0.9mm | 10 | Mainstream | Premium Mid Loss (PML) |  |  | B* | MS | 1 |  |  |  | losses | -0.93 dB/inch @ 5GHz
HSIO | eUSB2 | Type-3 | 0.9mm | 10 | Mainstream | Premium Mid Loss (PML) |  |  | B* | MS | 10 |  |  |  | losses | -0.93 dB/inch @ 5GHz
HSIO | TCP AUX | Type-3 | 0.9mm | 10 | Mainstream | Premium Mid Loss (PML) |  |  | B* | MS | 1 |  |  |  | losses | -0.93 dB/inch @ 5GHz
HSIO | TCP AUX | Type-3 | 0.9mm | 10 | Mainstream | Premium Mid Loss (PML) |  |  | B* | MS | 10 |  |  |  | losses | -0.93 dB/inch @ 5GHz
HSIO | TCP DP AUX | Type-3 | 0.9mm | 10 | Mainstream | Premium Mid Loss (PML) |  |  | B* | MS | 1 |  |  |  | losses | -0.93 dB/inch @ 5GHz
HSIO | TCP DP AUX | Type-3 | 0.9mm | 10 | Mainstream | Premium Mid Loss (PML) |  |  | B* | MS | 10 |  |  |  | losses | -0.93 dB/inch @ 5GHz
HSIO | TCP USB 3.2 Type-A | Type-3 | 0.9mm | 10 | Mainstream | Premium Mid Loss (PML) |  |  | B* | MS | 1 |  |  |  | losses | -0.93 dB/inch @ 5GHz
HSIO | TCP USB 3.2 Type-A | Type-3 | 0.9mm | 10 | Mainstream | Premium Mid Loss (PML) |  |  | B* | MS | 10 |  |  |  | losses | -0.93 dB/inch @ 5GHz
HSIO | USB 2.0 | Type-3 | 0.9mm | 10 | Mainstream | Premium Mid Loss (PML) |  |  | B* | MS | 1 |  |  |  | losses | -0.93 dB/inch @ 5GHz
HSIO | USB 2.0 | Type-3 | 0.9mm | 10 | Mainstream | Premium Mid Loss (PML) |  |  | B* | MS | 10 |  |  |  | losses | -0.93 dB/inch @ 5GHz
HSIO | CPU PCIe Gen 1-3 | Type-3 | 0.9mm | 10 | Mainstream | Premium Mid Loss (PML) |  |  | B* | MS | 1 |  |  |  | external_spacing | 300 um
HSIO | CPU PCIe Gen 1-3 | Type-3 | 0.9mm | 10 | Mainstream | Premium Mid Loss (PML) |  |  | B* | MS | 10 |  |  |  | external_spacing | 300 um
HSIO | Differential Clock (Gen 3 and below support) | Type-3 | 0.9mm | 10 | Mainstream | Premium Mid Loss (PML) |  |  | B* | MS | 1 |  |  |  | external_spacing | 300 um
HSIO | Differential Clock (Gen 3 and below support) | Type-3 | 0.9mm | 10 | Mainstream | Premium Mid Loss (PML) |  |  | B* | MS | 10 |  |  |  | external_spacing | 300 um
HSIO | eUSB2 | Type-3 | 0.9mm | 10 | Mainstream | Premium Mid Loss (PML) |  |  | B* | MS | 1 |  |  |  | external_spacing | 300 um
HSIO | eUSB2 | Type-3 | 0.9mm | 10 | Mainstream | Premium Mid Loss (PML) |  |  | B* | MS | 10 |  |  |  | external_spacing | 300 um
HSIO | TCP AUX | Type-3 | 0.9mm | 10 | Mainstream | Premium Mid Loss (PML) |  |  | B* | MS | 1 |  |  |  | external_spacing | 300 um
HSIO | TCP AUX | Type-3 | 0.9mm | 10 | Mainstream | Premium Mid Loss (PML) |  |  | B* | MS | 10 |  |  |  | external_spacing | 300 um
HSIO | TCP DP AUX | Type-3 | 0.9mm | 10 | Mainstream | Premium Mid Loss (PML) |  |  | B* | MS | 1 |  |  |  | external_spacing | 300 um
HSIO | TCP DP AUX | Type-3 | 0.9mm | 10 | Mainstream | Premium Mid Loss (PML) |  |  | B* | MS | 10 |  |  |  | external_spacing | 300 um
HSIO | TCP USB 3.2 Type-A | Type-3 | 0.9mm | 10 | Mainstream | Premium Mid Loss (PML) |  |  | B* | MS | 1 |  |  |  | external_spacing | 300 um
HSIO | TCP USB 3.2 Type-A | Type-3 | 0.9mm | 10 | Mainstream | Premium Mid Loss (PML) |  |  | B* | MS | 10 |  |  |  | external_spacing | 300 um
HSIO | USB 2.0 | Type-3 | 0.9mm | 10 | Mainstream | Premium Mid Loss (PML) |  |  | B* | MS | 1 |  |  |  | external_spacing | 300 um
HSIO | USB 2.0 | Type-3 | 0.9mm | 10 | Mainstream | Premium Mid Loss (PML) |  |  | B* | MS | 10 |  |  |  | external_spacing | 300 um
HSIO | CPU PCIe Gen 1-3 | Type-3 | 0.9mm | 10 | Mainstream | Premium Mid Loss (PML) |  |  | B* | MS | 1 |  |  |  | internal_channel_kb | -0.063 %
HSIO | CPU PCIe Gen 1-3 | Type-3 | 0.9mm | 10 | Mainstream | Premium Mid Loss (PML) |  |  | B* | MS | 10 |  |  |  | internal_channel_kb | -0.063 %
HSIO | Differential Clock (Gen 3 and below support) | Type-3 | 0.9mm | 10 | Mainstream | Premium Mid Loss (PML) |  |  | B* | MS | 1 |  |  |  | internal_channel_kb | -0.063 %
HSIO | Differential Clock (Gen 3 and below support) | Type-3 | 0.9mm | 10 | Mainstream | Premium Mid Loss (PML) |  |  | B* | MS | 10 |  |  |  | internal_channel_kb | -0.063 %
HSIO | eUSB2 | Type-3 | 0.9mm | 10 | Mainstream | Premium Mid Loss (PML) |  |  | B* | MS | 1 |  |  |  | internal_channel_kb | -0.063 %
HSIO | eUSB2 | Type-3 | 0.9mm | 10 | Mainstream | Premium Mid Loss (PML) |  |  | B* | MS | 10 |  |  |  | internal_channel_kb | -0.063 %
HSIO | TCP AUX | Type-3 | 0.9mm | 10 | Mainstream | Premium Mid Loss (PML) |  |  | B* | MS | 1 |  |  |  | internal_channel_kb | -0.063 %
HSIO | TCP AUX | Type-3 | 0.9mm | 10 | Mainstream | Premium Mid Loss (PML) |  |  | B* | MS | 10 |  |  |  | internal_channel_kb | -0.063 %
HSIO | TCP DP AUX | Type-3 | 0.9mm | 10 | Mainstream | Premium Mid Loss (PML) |  |  | B* | MS | 1 |  |  |  | internal_channel_kb | -0.063 %
HSIO | TCP DP AUX | Type-3 | 0.9mm | 10 | Mainstream | Premium Mid Loss (PML) |  |  | B* | MS | 10 |  |  |  | internal_channel_kb | -0.063 %
HSIO | TCP USB 3.2 Type-A | Type-3 | 0.9mm | 10 | Mainstream | Premium Mid Loss (PML) |  |  | B* | MS | 1 |  |  |  | internal_channel_kb | -0.063 %
HSIO | TCP USB 3.2 Type-A | Type-3 | 0.9mm | 10 | Mainstream | Premium Mid Loss (PML) |  |  | B* | MS | 10 |  |  |  | internal_channel_kb | -0.063 %
HSIO | USB 2.0 | Type-3 | 0.9mm | 10 | Mainstream | Premium Mid Loss (PML) |  |  | B* | MS | 1 |  |  |  | internal_channel_kb | -0.063 %
HSIO | USB 2.0 | Type-3 | 0.9mm | 10 | Mainstream | Premium Mid Loss (PML) |  |  | B* | MS | 10 |  |  |  | internal_channel_kb | -0.063 %
HSIO | CPU PCIe Gen 1-3 | Type-3 | 0.9mm | 10 | Mainstream | Premium Mid Loss (PML) |  |  | B* | MS | 1 |  |  |  | internal_channel_spacing | 200 um
HSIO | CPU PCIe Gen 1-3 | Type-3 | 0.9mm | 10 | Mainstream | Premium Mid Loss (PML) |  |  | B* | MS | 10 |  |  |  | internal_channel_spacing | 200 um
HSIO | Differential Clock (Gen 3 and below support) | Type-3 | 0.9mm | 10 | Mainstream | Premium Mid Loss (PML) |  |  | B* | MS | 1 |  |  |  | internal_channel_spacing | 200 um
HSIO | Differential Clock (Gen 3 and below support) | Type-3 | 0.9mm | 10 | Mainstream | Premium Mid Loss (PML) |  |  | B* | MS | 10 |  |  |  | internal_channel_spacing | 200 um
HSIO | eUSB2 | Type-3 | 0.9mm | 10 | Mainstream | Premium Mid Loss (PML) |  |  | B* | MS | 1 |  |  |  | internal_channel_spacing | 200 um
HSIO | eUSB2 | Type-3 | 0.9mm | 10 | Mainstream | Premium Mid Loss (PML) |  |  | B* | MS | 10 |  |  |  | internal_channel_spacing | 200 um
HSIO | TCP AUX | Type-3 | 0.9mm | 10 | Mainstream | Premium Mid Loss (PML) |  |  | B* | MS | 1 |  |  |  | internal_channel_spacing | 200 um
HSIO | TCP AUX | Type-3 | 0.9mm | 10 | Mainstream | Premium Mid Loss (PML) |  |  | B* | MS | 10 |  |  |  | internal_channel_spacing | 200 um
HSIO | TCP DP AUX | Type-3 | 0.9mm | 10 | Mainstream | Premium Mid Loss (PML) |  |  | B* | MS | 1 |  |  |  | internal_channel_spacing | 200 um
HSIO | TCP DP AUX | Type-3 | 0.9mm | 10 | Mainstream | Premium Mid Loss (PML) |  |  | B* | MS | 10 |  |  |  | internal_channel_spacing | 200 um
HSIO | TCP USB 3.2 Type-A | Type-3 | 0.9mm | 10 | Mainstream | Premium Mid Loss (PML) |  |  | B* | MS | 1 |  |  |  | internal_channel_spacing | 200 um
HSIO | TCP USB 3.2 Type-A | Type-3 | 0.9mm | 10 | Mainstream | Premium Mid Loss (PML) |  |  | B* | MS | 10 |  |  |  | internal_channel_spacing | 200 um
HSIO | USB 2.0 | Type-3 | 0.9mm | 10 | Mainstream | Premium Mid Loss (PML) |  |  | B* | MS | 1 |  |  |  | internal_channel_spacing | 200 um
HSIO | USB 2.0 | Type-3 | 0.9mm | 10 | Mainstream | Premium Mid Loss (PML) |  |  | B* | MS | 10 |  |  |  | internal_channel_spacing | 200 um
HSIO | CSI DPHY | Type-3 | 0.9mm | 10 | Mainstream | Premium Mid Loss (PML) |  |  | B* | MS | 1 |  |  |  | min_width | 75 um
HSIO | CSI DPHY | Type-3 | 0.9mm | 10 | Mainstream | Premium Mid Loss (PML) |  |  | B* | MS | 10 |  |  |  | min_width | 75 um
HSIO | HDMI | Type-3 | 0.9mm | 10 | Mainstream | Premium Mid Loss (PML) |  |  | B* | MS | 1 |  |  |  | min_width | 75 um
HSIO | HDMI | Type-3 | 0.9mm | 10 | Mainstream | Premium Mid Loss (PML) |  |  | B* | MS | 10 |  |  |  | min_width | 75 um
HSIO | eDP | Type-3 | 0.9mm | 10 | Mainstream | Premium Mid Loss (PML) |  |  | B* | MS | 1 |  |  |  | min_width | 75 um
HSIO | eDP | Type-3 | 0.9mm | 10 | Mainstream | Premium Mid Loss (PML) |  |  | B* | MS | 10 |  |  |  | min_width | 75 um
HSIO | CSI DPHY | Type-3 | 0.9mm | 10 | Mainstream | Premium Mid Loss (PML) |  |  | B* | MS | 1 |  |  |  | intra_pair_spacing | 88 um
HSIO | CSI DPHY | Type-3 | 0.9mm | 10 | Mainstream | Premium Mid Loss (PML) |  |  | B* | MS | 10 |  |  |  | intra_pair_spacing | 88 um
HSIO | HDMI | Type-3 | 0.9mm | 10 | Mainstream | Premium Mid Loss (PML) |  |  | B* | MS | 1 |  |  |  | intra_pair_spacing | 88 um
HSIO | HDMI | Type-3 | 0.9mm | 10 | Mainstream | Premium Mid Loss (PML) |  |  | B* | MS | 10 |  |  |  | intra_pair_spacing | 88 um
HSIO | eDP | Type-3 | 0.9mm | 10 | Mainstream | Premium Mid Loss (PML) |  |  | B* | MS | 1 |  |  |  | intra_pair_spacing | 88 um
HSIO | eDP | Type-3 | 0.9mm | 10 | Mainstream | Premium Mid Loss (PML) |  |  | B* | MS | 10 |  |  |  | intra_pair_spacing | 88 um
HSIO | CSI DPHY | Type-3 | 0.9mm | 10 | Mainstream | Premium Mid Loss (PML) |  |  | B* | MS | 1 |  |  |  | impedance | 95 ohm
HSIO | CSI DPHY | Type-3 | 0.9mm | 10 | Mainstream | Premium Mid Loss (PML) |  |  | B* | MS | 10 |  |  |  | impedance | 95 ohm
HSIO | HDMI | Type-3 | 0.9mm | 10 | Mainstream | Premium Mid Loss (PML) |  |  | B* | MS | 1 |  |  |  | impedance | 95 ohm
HSIO | HDMI | Type-3 | 0.9mm | 10 | Mainstream | Premium Mid Loss (PML) |  |  | B* | MS | 10 |  |  |  | impedance | 95 ohm
HSIO | eDP | Type-3 | 0.9mm | 10 | Mainstream | Premium Mid Loss (PML) |  |  | B* | MS | 1 |  |  |  | impedance | 95 ohm
HSIO | eDP | Type-3 | 0.9mm | 10 | Mainstream | Premium Mid Loss (PML) |  |  | B* | MS | 10 |  |  |  | impedance | 95 ohm
HSIO | CSI DPHY | Type-3 | 0.9mm | 10 | Mainstream | Premium Mid Loss (PML) |  |  | B* | MS | 1 |  |  |  | losses | -0.93 dB/inch @ 5GHz
HSIO | CSI DPHY | Type-3 | 0.9mm | 10 | Mainstream | Premium Mid Loss (PML) |  |  | B* | MS | 10 |  |  |  | losses | -0.93 dB/inch @ 5GHz
HSIO | HDMI | Type-3 | 0.9mm | 10 | Mainstream | Premium Mid Loss (PML) |  |  | B* | MS | 1 |  |  |  | losses | -0.93 dB/inch @ 5GHz
HSIO | HDMI | Type-3 | 0.9mm | 10 | Mainstream | Premium Mid Loss (PML) |  |  | B* | MS | 10 |  |  |  | losses | -0.93 dB/inch @ 5GHz
HSIO | eDP | Type-3 | 0.9mm | 10 | Mainstream | Premium Mid Loss (PML) |  |  | B* | MS | 1 |  |  |  | losses | -0.93 dB/inch @ 5GHz
HSIO | eDP | Type-3 | 0.9mm | 10 | Mainstream | Premium Mid Loss (PML) |  |  | B* | MS | 10 |  |  |  | losses | -0.93 dB/inch @ 5GHz
HSIO | CSI DPHY | Type-3 | 0.9mm | 10 | Mainstream | Premium Mid Loss (PML) |  |  | B* | MS | 1 |  |  |  | external_spacing | 375 um
HSIO | CSI DPHY | Type-3 | 0.9mm | 10 | Mainstream | Premium Mid Loss (PML) |  |  | B* | MS | 10 |  |  |  | external_spacing | 375 um
HSIO | HDMI | Type-3 | 0.9mm | 10 | Mainstream | Premium Mid Loss (PML) |  |  | B* | MS | 1 |  |  |  | external_spacing | 375 um
HSIO | HDMI | Type-3 | 0.9mm | 10 | Mainstream | Premium Mid Loss (PML) |  |  | B* | MS | 10 |  |  |  | external_spacing | 375 um
HSIO | eDP | Type-3 | 0.9mm | 10 | Mainstream | Premium Mid Loss (PML) |  |  | B* | MS | 1 |  |  |  | external_spacing | 375 um
HSIO | eDP | Type-3 | 0.9mm | 10 | Mainstream | Premium Mid Loss (PML) |  |  | B* | MS | 10 |  |  |  | external_spacing | 375 um
HSIO | CSI DPHY | Type-3 | 0.9mm | 10 | Mainstream | Premium Mid Loss (PML) |  |  | B* | MS | 1 |  |  |  | internal_channel_kb | -0.134 %
HSIO | CSI DPHY | Type-3 | 0.9mm | 10 | Mainstream | Premium Mid Loss (PML) |  |  | B* | MS | 10 |  |  |  | internal_channel_kb | -0.134 %
HSIO | HDMI | Type-3 | 0.9mm | 10 | Mainstream | Premium Mid Loss (PML) |  |  | B* | MS | 1 |  |  |  | internal_channel_kb | -0.134 %
HSIO | HDMI | Type-3 | 0.9mm | 10 | Mainstream | Premium Mid Loss (PML) |  |  | B* | MS | 10 |  |  |  | internal_channel_kb | -0.134 %
HSIO | eDP | Type-3 | 0.9mm | 10 | Mainstream | Premium Mid Loss (PML) |  |  | B* | MS | 1 |  |  |  | internal_channel_kb | -0.134 %
HSIO | eDP | Type-3 | 0.9mm | 10 | Mainstream | Premium Mid Loss (PML) |  |  | B* | MS | 10 |  |  |  | internal_channel_kb | -0.134 %
HSIO | CSI DPHY | Type-3 | 0.9mm | 10 | Mainstream | Premium Mid Loss (PML) |  |  | B* | MS | 1 |  |  |  | internal_channel_spacing | 250 um
HSIO | CSI DPHY | Type-3 | 0.9mm | 10 | Mainstream | Premium Mid Loss (PML) |  |  | B* | MS | 10 |  |  |  | internal_channel_spacing | 250 um
HSIO | HDMI | Type-3 | 0.9mm | 10 | Mainstream | Premium Mid Loss (PML) |  |  | B* | MS | 1 |  |  |  | internal_channel_spacing | 250 um
HSIO | HDMI | Type-3 | 0.9mm | 10 | Mainstream | Premium Mid Loss (PML) |  |  | B* | MS | 10 |  |  |  | internal_channel_spacing | 250 um
HSIO | eDP | Type-3 | 0.9mm | 10 | Mainstream | Premium Mid Loss (PML) |  |  | B* | MS | 1 |  |  |  | internal_channel_spacing | 250 um
HSIO | eDP | Type-3 | 0.9mm | 10 | Mainstream | Premium Mid Loss (PML) |  |  | B* | MS | 10 |  |  |  | internal_channel_spacing | 250 um
HSIO | CNVio3 | Type-3 | 0.9mm | 10 | Mainstream | Premium Mid Loss (PML) |  |  | B* | MS | 1 |  |  |  | min_width | 75 um
HSIO | CNVio3 | Type-3 | 0.9mm | 10 | Mainstream | Premium Mid Loss (PML) |  |  | B* | MS | 10 |  |  |  | min_width | 75 um
HSIO | CNVio3 | Type-3 | 0.9mm | 10 | Mainstream | Premium Mid Loss (PML) |  |  | B* | MS | 1 |  |  |  | intra_pair_spacing | 88 um
HSIO | CNVio3 | Type-3 | 0.9mm | 10 | Mainstream | Premium Mid Loss (PML) |  |  | B* | MS | 10 |  |  |  | intra_pair_spacing | 88 um
HSIO | CNVio3 | Type-3 | 0.9mm | 10 | Mainstream | Premium Mid Loss (PML) |  |  | B* | MS | 1 |  |  |  | impedance | 95 ohm
HSIO | CNVio3 | Type-3 | 0.9mm | 10 | Mainstream | Premium Mid Loss (PML) |  |  | B* | MS | 10 |  |  |  | impedance | 95 ohm
HSIO | CNVio3 | Type-3 | 0.9mm | 10 | Mainstream | Premium Mid Loss (PML) |  |  | B* | MS | 1 |  |  |  | losses | -0.93 dB/inch @ 5GHz
HSIO | CNVio3 | Type-3 | 0.9mm | 10 | Mainstream | Premium Mid Loss (PML) |  |  | B* | MS | 10 |  |  |  | losses | -0.93 dB/inch @ 5GHz
HSIO | CNVio3 | Type-3 | 0.9mm | 10 | Mainstream | Premium Mid Loss (PML) |  |  | B* | MS | 1 |  |  |  | external_spacing | 375 um
HSIO | CNVio3 | Type-3 | 0.9mm | 10 | Mainstream | Premium Mid Loss (PML) |  |  | B* | MS | 10 |  |  |  | external_spacing | 375 um
HSIO | CNVio3 | Type-3 | 0.9mm | 10 | Mainstream | Premium Mid Loss (PML) |  |  | B* | MS | 1 |  |  |  | internal_channel_kb | -0.136 %
HSIO | CNVio3 | Type-3 | 0.9mm | 10 | Mainstream | Premium Mid Loss (PML) |  |  | B* | MS | 10 |  |  |  | internal_channel_kb | -0.136 %
HSIO | CNVio3 | Type-3 | 0.9mm | 10 | Mainstream | Premium Mid Loss (PML) |  |  | B* | MS | 1 |  |  |  | internal_channel_spacing | 375 um
HSIO | CNVio3 | Type-3 | 0.9mm | 10 | Mainstream | Premium Mid Loss (PML) |  |  | B* | MS | 10 |  |  |  | internal_channel_spacing | 375 um
HSIO | Differential Clock (Gen 4 support) | Type-3 | 0.9mm | 10 | Mainstream | Premium Mid Loss (PML) |  |  | B* | MS | 1 |  |  |  | min_width | 75 um
HSIO | Differential Clock (Gen 4 support) | Type-3 | 0.9mm | 10 | Mainstream | Premium Mid Loss (PML) |  |  | B* | MS | 10 |  |  |  | min_width | 75 um
HSIO | Differential Clock (Gen 5 support) | Type-3 | 0.9mm | 10 | Mainstream | Premium Mid Loss (PML) |  |  | B* | MS | 1 |  |  |  | min_width | 75 um
HSIO | Differential Clock (Gen 5 support) | Type-3 | 0.9mm | 10 | Mainstream | Premium Mid Loss (PML) |  |  | B* | MS | 10 |  |  |  | min_width | 75 um
HSIO | Differential Clock (PCH-CPU Support) | Type-3 | 0.9mm | 10 | Mainstream | Premium Mid Loss (PML) |  |  | B* | MS | 1 |  |  |  | min_width | 75 um
HSIO | Differential Clock (PCH-CPU Support) | Type-3 | 0.9mm | 10 | Mainstream | Premium Mid Loss (PML) |  |  | B* | MS | 10 |  |  |  | min_width | 75 um
HSIO | Differential Clock (Gen 4 support) | Type-3 | 0.9mm | 10 | Mainstream | Premium Mid Loss (PML) |  |  | B* | MS | 1 |  |  |  | intra_pair_spacing | 88 um
HSIO | Differential Clock (Gen 4 support) | Type-3 | 0.9mm | 10 | Mainstream | Premium Mid Loss (PML) |  |  | B* | MS | 10 |  |  |  | intra_pair_spacing | 88 um
HSIO | Differential Clock (Gen 5 support) | Type-3 | 0.9mm | 10 | Mainstream | Premium Mid Loss (PML) |  |  | B* | MS | 1 |  |  |  | intra_pair_spacing | 88 um
HSIO | Differential Clock (Gen 5 support) | Type-3 | 0.9mm | 10 | Mainstream | Premium Mid Loss (PML) |  |  | B* | MS | 10 |  |  |  | intra_pair_spacing | 88 um
HSIO | Differential Clock (PCH-CPU Support) | Type-3 | 0.9mm | 10 | Mainstream | Premium Mid Loss (PML) |  |  | B* | MS | 1 |  |  |  | intra_pair_spacing | 88 um
HSIO | Differential Clock (PCH-CPU Support) | Type-3 | 0.9mm | 10 | Mainstream | Premium Mid Loss (PML) |  |  | B* | MS | 10 |  |  |  | intra_pair_spacing | 88 um
HSIO | Differential Clock (Gen 4 support) | Type-3 | 0.9mm | 10 | Mainstream | Premium Mid Loss (PML) |  |  | B* | MS | 1 |  |  |  | impedance | 95 ohm
HSIO | Differential Clock (Gen 4 support) | Type-3 | 0.9mm | 10 | Mainstream | Premium Mid Loss (PML) |  |  | B* | MS | 10 |  |  |  | impedance | 95 ohm
HSIO | Differential Clock (Gen 5 support) | Type-3 | 0.9mm | 10 | Mainstream | Premium Mid Loss (PML) |  |  | B* | MS | 1 |  |  |  | impedance | 95 ohm
HSIO | Differential Clock (Gen 5 support) | Type-3 | 0.9mm | 10 | Mainstream | Premium Mid Loss (PML) |  |  | B* | MS | 10 |  |  |  | impedance | 95 ohm
HSIO | Differential Clock (PCH-CPU Support) | Type-3 | 0.9mm | 10 | Mainstream | Premium Mid Loss (PML) |  |  | B* | MS | 1 |  |  |  | impedance | 95 ohm
HSIO | Differential Clock (PCH-CPU Support) | Type-3 | 0.9mm | 10 | Mainstream | Premium Mid Loss (PML) |  |  | B* | MS | 10 |  |  |  | impedance | 95 ohm
HSIO | Differential Clock (Gen 4 support) | Type-3 | 0.9mm | 10 | Mainstream | Premium Mid Loss (PML) |  |  | B* | MS | 1 |  |  |  | losses | -0.93 dB/inch @ 5GHz
HSIO | Differential Clock (Gen 4 support) | Type-3 | 0.9mm | 10 | Mainstream | Premium Mid Loss (PML) |  |  | B* | MS | 10 |  |  |  | losses | -0.93 dB/inch @ 5GHz
HSIO | Differential Clock (Gen 5 support) | Type-3 | 0.9mm | 10 | Mainstream | Premium Mid Loss (PML) |  |  | B* | MS | 1 |  |  |  | losses | -0.93 dB/inch @ 5GHz
HSIO | Differential Clock (Gen 5 support) | Type-3 | 0.9mm | 10 | Mainstream | Premium Mid Loss (PML) |  |  | B* | MS | 10 |  |  |  | losses | -0.93 dB/inch @ 5GHz
HSIO | Differential Clock (PCH-CPU Support) | Type-3 | 0.9mm | 10 | Mainstream | Premium Mid Loss (PML) |  |  | B* | MS | 1 |  |  |  | losses | -0.93 dB/inch @ 5GHz
HSIO | Differential Clock (PCH-CPU Support) | Type-3 | 0.9mm | 10 | Mainstream | Premium Mid Loss (PML) |  |  | B* | MS | 10 |  |  |  | losses | -0.93 dB/inch @ 5GHz
HSIO | Differential Clock (Gen 4 support) | Type-3 | 0.9mm | 10 | Mainstream | Premium Mid Loss (PML) |  |  | B* | MS | 1 |  |  |  | external_spacing | 500 um
HSIO | Differential Clock (Gen 4 support) | Type-3 | 0.9mm | 10 | Mainstream | Premium Mid Loss (PML) |  |  | B* | MS | 10 |  |  |  | external_spacing | 500 um
HSIO | Differential Clock (Gen 5 support) | Type-3 | 0.9mm | 10 | Mainstream | Premium Mid Loss (PML) |  |  | B* | MS | 1 |  |  |  | external_spacing | 500 um
HSIO | Differential Clock (Gen 5 support) | Type-3 | 0.9mm | 10 | Mainstream | Premium Mid Loss (PML) |  |  | B* | MS | 10 |  |  |  | external_spacing | 500 um
HSIO | Differential Clock (PCH-CPU Support) | Type-3 | 0.9mm | 10 | Mainstream | Premium Mid Loss (PML) |  |  | B* | MS | 1 |  |  |  | external_spacing | 500 um
HSIO | Differential Clock (PCH-CPU Support) | Type-3 | 0.9mm | 10 | Mainstream | Premium Mid Loss (PML) |  |  | B* | MS | 10 |  |  |  | external_spacing | 500 um
HSIO | Differential Clock (Gen 4 support) | Type-3 | 0.9mm | 10 | Mainstream | Premium Mid Loss (PML) |  |  | B* | MS | 1 |  |  |  | internal_channel_kb | -0.136 %
HSIO | Differential Clock (Gen 4 support) | Type-3 | 0.9mm | 10 | Mainstream | Premium Mid Loss (PML) |  |  | B* | MS | 10 |  |  |  | internal_channel_kb | -0.136 %
HSIO | Differential Clock (Gen 5 support) | Type-3 | 0.9mm | 10 | Mainstream | Premium Mid Loss (PML) |  |  | B* | MS | 1 |  |  |  | internal_channel_kb | -0.136 %
HSIO | Differential Clock (Gen 5 support) | Type-3 | 0.9mm | 10 | Mainstream | Premium Mid Loss (PML) |  |  | B* | MS | 10 |  |  |  | internal_channel_kb | -0.136 %
HSIO | Differential Clock (PCH-CPU Support) | Type-3 | 0.9mm | 10 | Mainstream | Premium Mid Loss (PML) |  |  | B* | MS | 1 |  |  |  | internal_channel_kb | -0.136 %
HSIO | Differential Clock (PCH-CPU Support) | Type-3 | 0.9mm | 10 | Mainstream | Premium Mid Loss (PML) |  |  | B* | MS | 10 |  |  |  | internal_channel_kb | -0.136 %
HSIO | Differential Clock (Gen 4 support) | Type-3 | 0.9mm | 10 | Mainstream | Premium Mid Loss (PML) |  |  | B* | MS | 1 |  |  |  | internal_channel_spacing | 375 um
HSIO | Differential Clock (Gen 4 support) | Type-3 | 0.9mm | 10 | Mainstream | Premium Mid Loss (PML) |  |  | B* | MS | 10 |  |  |  | internal_channel_spacing | 375 um
HSIO | Differential Clock (Gen 5 support) | Type-3 | 0.9mm | 10 | Mainstream | Premium Mid Loss (PML) |  |  | B* | MS | 1 |  |  |  | internal_channel_spacing | 375 um
HSIO | Differential Clock (Gen 5 support) | Type-3 | 0.9mm | 10 | Mainstream | Premium Mid Loss (PML) |  |  | B* | MS | 10 |  |  |  | internal_channel_spacing | 375 um
HSIO | Differential Clock (PCH-CPU Support) | Type-3 | 0.9mm | 10 | Mainstream | Premium Mid Loss (PML) |  |  | B* | MS | 1 |  |  |  | internal_channel_spacing | 375 um
HSIO | Differential Clock (PCH-CPU Support) | Type-3 | 0.9mm | 10 | Mainstream | Premium Mid Loss (PML) |  |  | B* | MS | 10 |  |  |  | internal_channel_spacing | 375 um
HSIO | CSI CPHY | Type-3 | 0.9mm | 10 | Mainstream | Premium Mid Loss (PML) |  |  | B* | MS | 1 |  |  |  | min_width | 81 um
HSIO | CSI CPHY | Type-3 | 0.9mm | 10 | Mainstream | Premium Mid Loss (PML) |  |  | B* | MS | 10 |  |  |  | min_width | 81 um
HSIO | CSI CPHY | Type-3 | 0.9mm | 10 | Mainstream | Premium Mid Loss (PML) |  |  | B* | MS | 1 |  |  |  | intra_pair_spacing | 88 um
HSIO | CSI CPHY | Type-3 | 0.9mm | 10 | Mainstream | Premium Mid Loss (PML) |  |  | B* | MS | 10 |  |  |  | intra_pair_spacing | 88 um
HSIO | CSI CPHY | Type-3 | 0.9mm | 10 | Mainstream | Premium Mid Loss (PML) |  |  | B* | MS | 1 |  |  |  | impedance | 92 ohm
HSIO | CSI CPHY | Type-3 | 0.9mm | 10 | Mainstream | Premium Mid Loss (PML) |  |  | B* | MS | 10 |  |  |  | impedance | 92 ohm
HSIO | CSI CPHY | Type-3 | 0.9mm | 10 | Mainstream | Premium Mid Loss (PML) |  |  | B* | MS | 1 |  |  |  | losses | -0.95 dB/inch @ 5GHz
HSIO | CSI CPHY | Type-3 | 0.9mm | 10 | Mainstream | Premium Mid Loss (PML) |  |  | B* | MS | 10 |  |  |  | losses | -0.95 dB/inch @ 5GHz
HSIO | CSI CPHY | Type-3 | 0.9mm | 10 | Mainstream | Premium Mid Loss (PML) |  |  | B* | MS | 1 |  |  |  | external_spacing | 375 um
HSIO | CSI CPHY | Type-3 | 0.9mm | 10 | Mainstream | Premium Mid Loss (PML) |  |  | B* | MS | 10 |  |  |  | external_spacing | 375 um
HSIO | CSI CPHY | Type-3 | 0.9mm | 10 | Mainstream | Premium Mid Loss (PML) |  |  | B* | MS | 1 |  |  |  | internal_channel_kb | 0.649 %
HSIO | CSI CPHY | Type-3 | 0.9mm | 10 | Mainstream | Premium Mid Loss (PML) |  |  | B* | MS | 10 |  |  |  | internal_channel_kb | 0.649 %
HSIO | CSI CPHY | Type-3 | 0.9mm | 10 | Mainstream | Premium Mid Loss (PML) |  |  | B* | MS | 1 |  |  |  | internal_channel_spacing | 88 um
HSIO | CSI CPHY | Type-3 | 0.9mm | 10 | Mainstream | Premium Mid Loss (PML) |  |  | B* | MS | 10 |  |  |  | internal_channel_spacing | 88 um
HSIO | TCP DP | Type-3 | 0.9mm | 10 | Mainstream | Premium Mid Loss (PML) |  |  | B* | MS | 1 |  |  |  | min_width | 81 um
HSIO | TCP DP | Type-3 | 0.9mm | 10 | Mainstream | Premium Mid Loss (PML) |  |  | B* | MS | 10 |  |  |  | min_width | 81 um
HSIO | TCP TBT4 | Type-3 | 0.9mm | 10 | Mainstream | Premium Mid Loss (PML) |  |  | B* | MS | 1 |  |  |  | min_width | 81 um
HSIO | TCP TBT4 | Type-3 | 0.9mm | 10 | Mainstream | Premium Mid Loss (PML) |  |  | B* | MS | 10 |  |  |  | min_width | 81 um
HSIO | TCP TBT5 | Type-3 | 0.9mm | 10 | Mainstream | Premium Mid Loss (PML) |  |  | B* | MS | 1 |  |  |  | min_width | 81 um
HSIO | TCP TBT5 | Type-3 | 0.9mm | 10 | Mainstream | Premium Mid Loss (PML) |  |  | B* | MS | 10 |  |  |  | min_width | 81 um
HSIO | TCP DP | Type-3 | 0.9mm | 10 | Mainstream | Premium Mid Loss (PML) |  |  | B* | MS | 1 |  |  |  | intra_pair_spacing | 88 um
HSIO | TCP DP | Type-3 | 0.9mm | 10 | Mainstream | Premium Mid Loss (PML) |  |  | B* | MS | 10 |  |  |  | intra_pair_spacing | 88 um
HSIO | TCP TBT4 | Type-3 | 0.9mm | 10 | Mainstream | Premium Mid Loss (PML) |  |  | B* | MS | 1 |  |  |  | intra_pair_spacing | 88 um
HSIO | TCP TBT4 | Type-3 | 0.9mm | 10 | Mainstream | Premium Mid Loss (PML) |  |  | B* | MS | 10 |  |  |  | intra_pair_spacing | 88 um
HSIO | TCP TBT5 | Type-3 | 0.9mm | 10 | Mainstream | Premium Mid Loss (PML) |  |  | B* | MS | 1 |  |  |  | intra_pair_spacing | 88 um
HSIO | TCP TBT5 | Type-3 | 0.9mm | 10 | Mainstream | Premium Mid Loss (PML) |  |  | B* | MS | 10 |  |  |  | intra_pair_spacing | 88 um
HSIO | TCP DP | Type-3 | 0.9mm | 10 | Mainstream | Premium Mid Loss (PML) |  |  | B* | MS | 1 |  |  |  | impedance | 93 ohm
HSIO | TCP DP | Type-3 | 0.9mm | 10 | Mainstream | Premium Mid Loss (PML) |  |  | B* | MS | 10 |  |  |  | impedance | 93 ohm
HSIO | TCP TBT4 | Type-3 | 0.9mm | 10 | Mainstream | Premium Mid Loss (PML) |  |  | B* | MS | 1 |  |  |  | impedance | 93 ohm
HSIO | TCP TBT4 | Type-3 | 0.9mm | 10 | Mainstream | Premium Mid Loss (PML) |  |  | B* | MS | 10 |  |  |  | impedance | 93 ohm
HSIO | TCP TBT5 | Type-3 | 0.9mm | 10 | Mainstream | Premium Mid Loss (PML) |  |  | B* | MS | 1 |  |  |  | impedance | 93 ohm
HSIO | TCP TBT5 | Type-3 | 0.9mm | 10 | Mainstream | Premium Mid Loss (PML) |  |  | B* | MS | 10 |  |  |  | impedance | 93 ohm
HSIO | TCP DP | Type-3 | 0.9mm | 10 | Mainstream | Premium Mid Loss (PML) |  |  | B* | MS | 1 |  |  |  | losses | -0.92 dB/inch @ 5GHz
HSIO | TCP DP | Type-3 | 0.9mm | 10 | Mainstream | Premium Mid Loss (PML) |  |  | B* | MS | 10 |  |  |  | losses | -0.92 dB/inch @ 5GHz
HSIO | TCP TBT4 | Type-3 | 0.9mm | 10 | Mainstream | Premium Mid Loss (PML) |  |  | B* | MS | 1 |  |  |  | losses | -0.92 dB/inch @ 5GHz
HSIO | TCP TBT4 | Type-3 | 0.9mm | 10 | Mainstream | Premium Mid Loss (PML) |  |  | B* | MS | 10 |  |  |  | losses | -0.92 dB/inch @ 5GHz
HSIO | TCP TBT5 | Type-3 | 0.9mm | 10 | Mainstream | Premium Mid Loss (PML) |  |  | B* | MS | 1 |  |  |  | losses | -0.92 dB/inch @ 5GHz
HSIO | TCP TBT5 | Type-3 | 0.9mm | 10 | Mainstream | Premium Mid Loss (PML) |  |  | B* | MS | 10 |  |  |  | losses | -0.92 dB/inch @ 5GHz
HSIO | TCP DP | Type-3 | 0.9mm | 10 | Mainstream | Premium Mid Loss (PML) |  |  | B* | MS | 1 |  |  |  | external_spacing | 500 um
HSIO | TCP DP | Type-3 | 0.9mm | 10 | Mainstream | Premium Mid Loss (PML) |  |  | B* | MS | 10 |  |  |  | external_spacing | 500 um
HSIO | TCP TBT4 | Type-3 | 0.9mm | 10 | Mainstream | Premium Mid Loss (PML) |  |  | B* | MS | 1 |  |  |  | external_spacing | 500 um
HSIO | TCP TBT4 | Type-3 | 0.9mm | 10 | Mainstream | Premium Mid Loss (PML) |  |  | B* | MS | 10 |  |  |  | external_spacing | 500 um
HSIO | TCP TBT5 | Type-3 | 0.9mm | 10 | Mainstream | Premium Mid Loss (PML) |  |  | B* | MS | 1 |  |  |  | external_spacing | 500 um
HSIO | TCP TBT5 | Type-3 | 0.9mm | 10 | Mainstream | Premium Mid Loss (PML) |  |  | B* | MS | 10 |  |  |  | external_spacing | 500 um
HSIO | TCP DP | Type-3 | 0.9mm | 10 | Mainstream | Premium Mid Loss (PML) |  |  | B* | MS | 1 |  |  |  | internal_channel_kb | -0.1 %
HSIO | TCP DP | Type-3 | 0.9mm | 10 | Mainstream | Premium Mid Loss (PML) |  |  | B* | MS | 10 |  |  |  | internal_channel_kb | -0.1 %
HSIO | TCP TBT4 | Type-3 | 0.9mm | 10 | Mainstream | Premium Mid Loss (PML) |  |  | B* | MS | 1 |  |  |  | internal_channel_kb | -0.1 %
HSIO | TCP TBT4 | Type-3 | 0.9mm | 10 | Mainstream | Premium Mid Loss (PML) |  |  | B* | MS | 10 |  |  |  | internal_channel_kb | -0.1 %
HSIO | TCP TBT5 | Type-3 | 0.9mm | 10 | Mainstream | Premium Mid Loss (PML) |  |  | B* | MS | 1 |  |  |  | internal_channel_kb | -0.1 %
HSIO | TCP TBT5 | Type-3 | 0.9mm | 10 | Mainstream | Premium Mid Loss (PML) |  |  | B* | MS | 10 |  |  |  | internal_channel_kb | -0.1 %
HSIO | TCP DP | Type-3 | 0.9mm | 10 | Mainstream | Premium Mid Loss (PML) |  |  | B* | MS | 1 |  |  |  | internal_channel_spacing | 500 um
HSIO | TCP DP | Type-3 | 0.9mm | 10 | Mainstream | Premium Mid Loss (PML) |  |  | B* | MS | 10 |  |  |  | internal_channel_spacing | 500 um
HSIO | TCP TBT4 | Type-3 | 0.9mm | 10 | Mainstream | Premium Mid Loss (PML) |  |  | B* | MS | 1 |  |  |  | internal_channel_spacing | 500 um
HSIO | TCP TBT4 | Type-3 | 0.9mm | 10 | Mainstream | Premium Mid Loss (PML) |  |  | B* | MS | 10 |  |  |  | internal_channel_spacing | 500 um
HSIO | TCP TBT5 | Type-3 | 0.9mm | 10 | Mainstream | Premium Mid Loss (PML) |  |  | B* | MS | 1 |  |  |  | internal_channel_spacing | 500 um
HSIO | TCP TBT5 | Type-3 | 0.9mm | 10 | Mainstream | Premium Mid Loss (PML) |  |  | B* | MS | 10 |  |  |  | internal_channel_spacing | 500 um
HSIO | CPU PCIe Gen 5 | Type-3 | 0.9mm | 10 | Mainstream | Premium Mid Loss (PML) |  |  | B* | MS | 1 |  |  |  | min_width | 81 um
HSIO | CPU PCIe Gen 5 | Type-3 | 0.9mm | 10 | Mainstream | Premium Mid Loss (PML) |  |  | B* | MS | 10 |  |  |  | min_width | 81 um
HSIO | CPU PCIe Gen 5 | Type-3 | 0.9mm | 10 | Mainstream | Premium Mid Loss (PML) |  |  | B* | MS | 1 |  |  |  | intra_pair_spacing | 88 um
HSIO | CPU PCIe Gen 5 | Type-3 | 0.9mm | 10 | Mainstream | Premium Mid Loss (PML) |  |  | B* | MS | 10 |  |  |  | intra_pair_spacing | 88 um
HSIO | CPU PCIe Gen 5 | Type-3 | 0.9mm | 10 | Mainstream | Premium Mid Loss (PML) |  |  | B* | MS | 1 |  |  |  | impedance | 93 ohm
HSIO | CPU PCIe Gen 5 | Type-3 | 0.9mm | 10 | Mainstream | Premium Mid Loss (PML) |  |  | B* | MS | 10 |  |  |  | impedance | 93 ohm
HSIO | CPU PCIe Gen 5 | Type-3 | 0.9mm | 10 | Mainstream | Premium Mid Loss (PML) |  |  | B* | MS | 1 |  |  |  | losses | -0.92 dB/inch @ 5GHz
HSIO | CPU PCIe Gen 5 | Type-3 | 0.9mm | 10 | Mainstream | Premium Mid Loss (PML) |  |  | B* | MS | 10 |  |  |  | losses | -0.92 dB/inch @ 5GHz
HSIO | CPU PCIe Gen 5 | Type-3 | 0.9mm | 10 | Mainstream | Premium Mid Loss (PML) |  |  | B* | MS | 1 |  |  |  | external_spacing | 500 um
HSIO | CPU PCIe Gen 5 | Type-3 | 0.9mm | 10 | Mainstream | Premium Mid Loss (PML) |  |  | B* | MS | 10 |  |  |  | external_spacing | 500 um
HSIO | CPU PCIe Gen 5 | Type-3 | 0.9mm | 10 | Mainstream | Premium Mid Loss (PML) |  |  | B* | MS | 1 |  |  |  | internal_channel_kb | -0.146 %
HSIO | CPU PCIe Gen 5 | Type-3 | 0.9mm | 10 | Mainstream | Premium Mid Loss (PML) |  |  | B* | MS | 10 |  |  |  | internal_channel_kb | -0.146 %
HSIO | CPU PCIe Gen 5 | Type-3 | 0.9mm | 10 | Mainstream | Premium Mid Loss (PML) |  |  | B* | MS | 1 |  |  |  | internal_channel_spacing | 375 um
HSIO | CPU PCIe Gen 5 | Type-3 | 0.9mm | 10 | Mainstream | Premium Mid Loss (PML) |  |  | B* | MS | 10 |  |  |  | internal_channel_spacing | 375 um
HSIO | CPU PCIe Gen 4 | Type-3 | 0.9mm | 10 | Mainstream | Premium Mid Loss (PML) |  |  | B* | MS | 1 |  |  |  | min_width | 81 um
HSIO | CPU PCIe Gen 4 | Type-3 | 0.9mm | 10 | Mainstream | Premium Mid Loss (PML) |  |  | B* | MS | 10 |  |  |  | min_width | 81 um
HSIO | DMI Gen 5 | Type-3 | 0.9mm | 10 | Mainstream | Premium Mid Loss (PML) |  |  | B* | MS | 1 |  |  |  | min_width | 81 um
HSIO | DMI Gen 5 | Type-3 | 0.9mm | 10 | Mainstream | Premium Mid Loss (PML) |  |  | B* | MS | 10 |  |  |  | min_width | 81 um
HSIO | PCH PCIe Gen 1-4 | Type-3 | 0.9mm | 10 | Mainstream | Premium Mid Loss (PML) |  |  | B* | MS | 1 |  |  |  | min_width | 81 um
HSIO | PCH PCIe Gen 1-4 | Type-3 | 0.9mm | 10 | Mainstream | Premium Mid Loss (PML) |  |  | B* | MS | 10 |  |  |  | min_width | 81 um
HSIO | PCH PCIe Gen 5 | Type-3 | 0.9mm | 10 | Mainstream | Premium Mid Loss (PML) |  |  | B* | MS | 1 |  |  |  | min_width | 81 um
HSIO | PCH PCIe Gen 5 | Type-3 | 0.9mm | 10 | Mainstream | Premium Mid Loss (PML) |  |  | B* | MS | 10 |  |  |  | min_width | 81 um
HSIO | CPU PCIe Gen 4 | Type-3 | 0.9mm | 10 | Mainstream | Premium Mid Loss (PML) |  |  | B* | MS | 1 |  |  |  | intra_pair_spacing | 88 um
HSIO | CPU PCIe Gen 4 | Type-3 | 0.9mm | 10 | Mainstream | Premium Mid Loss (PML) |  |  | B* | MS | 10 |  |  |  | intra_pair_spacing | 88 um
HSIO | DMI Gen 5 | Type-3 | 0.9mm | 10 | Mainstream | Premium Mid Loss (PML) |  |  | B* | MS | 1 |  |  |  | intra_pair_spacing | 88 um
HSIO | DMI Gen 5 | Type-3 | 0.9mm | 10 | Mainstream | Premium Mid Loss (PML) |  |  | B* | MS | 10 |  |  |  | intra_pair_spacing | 88 um
HSIO | PCH PCIe Gen 1-4 | Type-3 | 0.9mm | 10 | Mainstream | Premium Mid Loss (PML) |  |  | B* | MS | 1 |  |  |  | intra_pair_spacing | 88 um
HSIO | PCH PCIe Gen 1-4 | Type-3 | 0.9mm | 10 | Mainstream | Premium Mid Loss (PML) |  |  | B* | MS | 10 |  |  |  | intra_pair_spacing | 88 um
HSIO | PCH PCIe Gen 5 | Type-3 | 0.9mm | 10 | Mainstream | Premium Mid Loss (PML) |  |  | B* | MS | 1 |  |  |  | intra_pair_spacing | 88 um
HSIO | PCH PCIe Gen 5 | Type-3 | 0.9mm | 10 | Mainstream | Premium Mid Loss (PML) |  |  | B* | MS | 10 |  |  |  | intra_pair_spacing | 88 um
HSIO | CPU PCIe Gen 4 | Type-3 | 0.9mm | 10 | Mainstream | Premium Mid Loss (PML) |  |  | B* | MS | 1 |  |  |  | impedance | 93 ohm
HSIO | CPU PCIe Gen 4 | Type-3 | 0.9mm | 10 | Mainstream | Premium Mid Loss (PML) |  |  | B* | MS | 10 |  |  |  | impedance | 93 ohm
HSIO | DMI Gen 5 | Type-3 | 0.9mm | 10 | Mainstream | Premium Mid Loss (PML) |  |  | B* | MS | 1 |  |  |  | impedance | 93 ohm
HSIO | DMI Gen 5 | Type-3 | 0.9mm | 10 | Mainstream | Premium Mid Loss (PML) |  |  | B* | MS | 10 |  |  |  | impedance | 93 ohm
HSIO | PCH PCIe Gen 1-4 | Type-3 | 0.9mm | 10 | Mainstream | Premium Mid Loss (PML) |  |  | B* | MS | 1 |  |  |  | impedance | 93 ohm
HSIO | PCH PCIe Gen 1-4 | Type-3 | 0.9mm | 10 | Mainstream | Premium Mid Loss (PML) |  |  | B* | MS | 10 |  |  |  | impedance | 93 ohm
HSIO | PCH PCIe Gen 5 | Type-3 | 0.9mm | 10 | Mainstream | Premium Mid Loss (PML) |  |  | B* | MS | 1 |  |  |  | impedance | 93 ohm
HSIO | PCH PCIe Gen 5 | Type-3 | 0.9mm | 10 | Mainstream | Premium Mid Loss (PML) |  |  | B* | MS | 10 |  |  |  | impedance | 93 ohm
HSIO | CPU PCIe Gen 4 | Type-3 | 0.9mm | 10 | Mainstream | Premium Mid Loss (PML) |  |  | B* | MS | 1 |  |  |  | losses | -0.92 dB/inch @ 5GHz
HSIO | CPU PCIe Gen 4 | Type-3 | 0.9mm | 10 | Mainstream | Premium Mid Loss (PML) |  |  | B* | MS | 10 |  |  |  | losses | -0.92 dB/inch @ 5GHz
HSIO | DMI Gen 5 | Type-3 | 0.9mm | 10 | Mainstream | Premium Mid Loss (PML) |  |  | B* | MS | 1 |  |  |  | losses | -0.92 dB/inch @ 5GHz
HSIO | DMI Gen 5 | Type-3 | 0.9mm | 10 | Mainstream | Premium Mid Loss (PML) |  |  | B* | MS | 10 |  |  |  | losses | -0.92 dB/inch @ 5GHz
HSIO | PCH PCIe Gen 1-4 | Type-3 | 0.9mm | 10 | Mainstream | Premium Mid Loss (PML) |  |  | B* | MS | 1 |  |  |  | losses | -0.92 dB/inch @ 5GHz
HSIO | PCH PCIe Gen 1-4 | Type-3 | 0.9mm | 10 | Mainstream | Premium Mid Loss (PML) |  |  | B* | MS | 10 |  |  |  | losses | -0.92 dB/inch @ 5GHz
HSIO | PCH PCIe Gen 5 | Type-3 | 0.9mm | 10 | Mainstream | Premium Mid Loss (PML) |  |  | B* | MS | 1 |  |  |  | losses | -0.92 dB/inch @ 5GHz
HSIO | PCH PCIe Gen 5 | Type-3 | 0.9mm | 10 | Mainstream | Premium Mid Loss (PML) |  |  | B* | MS | 10 |  |  |  | losses | -0.92 dB/inch @ 5GHz
HSIO | CPU PCIe Gen 4 | Type-3 | 0.9mm | 10 | Mainstream | Premium Mid Loss (PML) |  |  | B* | MS | 1 |  |  |  | external_spacing | 375 um
HSIO | CPU PCIe Gen 4 | Type-3 | 0.9mm | 10 | Mainstream | Premium Mid Loss (PML) |  |  | B* | MS | 10 |  |  |  | external_spacing | 375 um
HSIO | DMI Gen 5 | Type-3 | 0.9mm | 10 | Mainstream | Premium Mid Loss (PML) |  |  | B* | MS | 1 |  |  |  | external_spacing | 375 um
HSIO | DMI Gen 5 | Type-3 | 0.9mm | 10 | Mainstream | Premium Mid Loss (PML) |  |  | B* | MS | 10 |  |  |  | external_spacing | 375 um
HSIO | PCH PCIe Gen 1-4 | Type-3 | 0.9mm | 10 | Mainstream | Premium Mid Loss (PML) |  |  | B* | MS | 1 |  |  |  | external_spacing | 375 um
HSIO | PCH PCIe Gen 1-4 | Type-3 | 0.9mm | 10 | Mainstream | Premium Mid Loss (PML) |  |  | B* | MS | 10 |  |  |  | external_spacing | 375 um
HSIO | PCH PCIe Gen 5 | Type-3 | 0.9mm | 10 | Mainstream | Premium Mid Loss (PML) |  |  | B* | MS | 1 |  |  |  | external_spacing | 375 um
HSIO | PCH PCIe Gen 5 | Type-3 | 0.9mm | 10 | Mainstream | Premium Mid Loss (PML) |  |  | B* | MS | 10 |  |  |  | external_spacing | 375 um
HSIO | CPU PCIe Gen 4 | Type-3 | 0.9mm | 10 | Mainstream | Premium Mid Loss (PML) |  |  | B* | MS | 1 |  |  |  | internal_channel_kb | -0.146 %
HSIO | CPU PCIe Gen 4 | Type-3 | 0.9mm | 10 | Mainstream | Premium Mid Loss (PML) |  |  | B* | MS | 10 |  |  |  | internal_channel_kb | -0.146 %
HSIO | DMI Gen 5 | Type-3 | 0.9mm | 10 | Mainstream | Premium Mid Loss (PML) |  |  | B* | MS | 1 |  |  |  | internal_channel_kb | -0.146 %
HSIO | DMI Gen 5 | Type-3 | 0.9mm | 10 | Mainstream | Premium Mid Loss (PML) |  |  | B* | MS | 10 |  |  |  | internal_channel_kb | -0.146 %
HSIO | PCH PCIe Gen 1-4 | Type-3 | 0.9mm | 10 | Mainstream | Premium Mid Loss (PML) |  |  | B* | MS | 1 |  |  |  | internal_channel_kb | -0.146 %
HSIO | PCH PCIe Gen 1-4 | Type-3 | 0.9mm | 10 | Mainstream | Premium Mid Loss (PML) |  |  | B* | MS | 10 |  |  |  | internal_channel_kb | -0.146 %
HSIO | PCH PCIe Gen 5 | Type-3 | 0.9mm | 10 | Mainstream | Premium Mid Loss (PML) |  |  | B* | MS | 1 |  |  |  | internal_channel_kb | -0.146 %
HSIO | PCH PCIe Gen 5 | Type-3 | 0.9mm | 10 | Mainstream | Premium Mid Loss (PML) |  |  | B* | MS | 10 |  |  |  | internal_channel_kb | -0.146 %
HSIO | CPU PCIe Gen 4 | Type-3 | 0.9mm | 10 | Mainstream | Premium Mid Loss (PML) |  |  | B* | MS | 1 |  |  |  | internal_channel_spacing | 375 um
HSIO | CPU PCIe Gen 4 | Type-3 | 0.9mm | 10 | Mainstream | Premium Mid Loss (PML) |  |  | B* | MS | 10 |  |  |  | internal_channel_spacing | 375 um
HSIO | DMI Gen 5 | Type-3 | 0.9mm | 10 | Mainstream | Premium Mid Loss (PML) |  |  | B* | MS | 1 |  |  |  | internal_channel_spacing | 375 um
HSIO | DMI Gen 5 | Type-3 | 0.9mm | 10 | Mainstream | Premium Mid Loss (PML) |  |  | B* | MS | 10 |  |  |  | internal_channel_spacing | 375 um
HSIO | PCH PCIe Gen 1-4 | Type-3 | 0.9mm | 10 | Mainstream | Premium Mid Loss (PML) |  |  | B* | MS | 1 |  |  |  | internal_channel_spacing | 375 um
HSIO | PCH PCIe Gen 1-4 | Type-3 | 0.9mm | 10 | Mainstream | Premium Mid Loss (PML) |  |  | B* | MS | 10 |  |  |  | internal_channel_spacing | 375 um
HSIO | PCH PCIe Gen 5 | Type-3 | 0.9mm | 10 | Mainstream | Premium Mid Loss (PML) |  |  | B* | MS | 1 |  |  |  | internal_channel_spacing | 375 um
HSIO | PCH PCIe Gen 5 | Type-3 | 0.9mm | 10 | Mainstream | Premium Mid Loss (PML) |  |  | B* | MS | 10 |  |  |  | internal_channel_spacing | 375 um
HSIO | CPU USB 3.2 Gen 1 | Type-3 | 0.9mm | 10 | Mainstream | Premium Mid Loss (PML) |  |  | B* | MS | 1 |  |  |  | min_width | 81 um
HSIO | CPU USB 3.2 Gen 1 | Type-3 | 0.9mm | 10 | Mainstream | Premium Mid Loss (PML) |  |  | B* | MS | 10 |  |  |  | min_width | 81 um
HSIO | CPU USB 3.2 Gen 2 | Type-3 | 0.9mm | 10 | Mainstream | Premium Mid Loss (PML) |  |  | B* | MS | 1 |  |  |  | min_width | 81 um
HSIO | CPU USB 3.2 Gen 2 | Type-3 | 0.9mm | 10 | Mainstream | Premium Mid Loss (PML) |  |  | B* | MS | 10 |  |  |  | min_width | 81 um
HSIO | PCH USB 3.2 Gen 1 | Type-3 | 0.9mm | 10 | Mainstream | Premium Mid Loss (PML) |  |  | B* | MS | 1 |  |  |  | min_width | 81 um
HSIO | PCH USB 3.2 Gen 1 | Type-3 | 0.9mm | 10 | Mainstream | Premium Mid Loss (PML) |  |  | B* | MS | 10 |  |  |  | min_width | 81 um
HSIO | PCH USB 3.2 Gen 2 | Type-3 | 0.9mm | 10 | Mainstream | Premium Mid Loss (PML) |  |  | B* | MS | 1 |  |  |  | min_width | 81 um
HSIO | PCH USB 3.2 Gen 2 | Type-3 | 0.9mm | 10 | Mainstream | Premium Mid Loss (PML) |  |  | B* | MS | 10 |  |  |  | min_width | 81 um
HSIO | CPU USB 3.2 Gen 1 | Type-3 | 0.9mm | 10 | Mainstream | Premium Mid Loss (PML) |  |  | B* | MS | 1 |  |  |  | intra_pair_spacing | 88 um
HSIO | CPU USB 3.2 Gen 1 | Type-3 | 0.9mm | 10 | Mainstream | Premium Mid Loss (PML) |  |  | B* | MS | 10 |  |  |  | intra_pair_spacing | 88 um
HSIO | CPU USB 3.2 Gen 2 | Type-3 | 0.9mm | 10 | Mainstream | Premium Mid Loss (PML) |  |  | B* | MS | 1 |  |  |  | intra_pair_spacing | 88 um
HSIO | CPU USB 3.2 Gen 2 | Type-3 | 0.9mm | 10 | Mainstream | Premium Mid Loss (PML) |  |  | B* | MS | 10 |  |  |  | intra_pair_spacing | 88 um
HSIO | PCH USB 3.2 Gen 1 | Type-3 | 0.9mm | 10 | Mainstream | Premium Mid Loss (PML) |  |  | B* | MS | 1 |  |  |  | intra_pair_spacing | 88 um
HSIO | PCH USB 3.2 Gen 1 | Type-3 | 0.9mm | 10 | Mainstream | Premium Mid Loss (PML) |  |  | B* | MS | 10 |  |  |  | intra_pair_spacing | 88 um
HSIO | PCH USB 3.2 Gen 2 | Type-3 | 0.9mm | 10 | Mainstream | Premium Mid Loss (PML) |  |  | B* | MS | 1 |  |  |  | intra_pair_spacing | 88 um
HSIO | PCH USB 3.2 Gen 2 | Type-3 | 0.9mm | 10 | Mainstream | Premium Mid Loss (PML) |  |  | B* | MS | 10 |  |  |  | intra_pair_spacing | 88 um
HSIO | CPU USB 3.2 Gen 1 | Type-3 | 0.9mm | 10 | Mainstream | Premium Mid Loss (PML) |  |  | B* | MS | 1 |  |  |  | impedance | 93 ohm
HSIO | CPU USB 3.2 Gen 1 | Type-3 | 0.9mm | 10 | Mainstream | Premium Mid Loss (PML) |  |  | B* | MS | 10 |  |  |  | impedance | 93 ohm
HSIO | CPU USB 3.2 Gen 2 | Type-3 | 0.9mm | 10 | Mainstream | Premium Mid Loss (PML) |  |  | B* | MS | 1 |  |  |  | impedance | 93 ohm
HSIO | CPU USB 3.2 Gen 2 | Type-3 | 0.9mm | 10 | Mainstream | Premium Mid Loss (PML) |  |  | B* | MS | 10 |  |  |  | impedance | 93 ohm
HSIO | PCH USB 3.2 Gen 1 | Type-3 | 0.9mm | 10 | Mainstream | Premium Mid Loss (PML) |  |  | B* | MS | 1 |  |  |  | impedance | 93 ohm
HSIO | PCH USB 3.2 Gen 1 | Type-3 | 0.9mm | 10 | Mainstream | Premium Mid Loss (PML) |  |  | B* | MS | 10 |  |  |  | impedance | 93 ohm
HSIO | PCH USB 3.2 Gen 2 | Type-3 | 0.9mm | 10 | Mainstream | Premium Mid Loss (PML) |  |  | B* | MS | 1 |  |  |  | impedance | 93 ohm
HSIO | PCH USB 3.2 Gen 2 | Type-3 | 0.9mm | 10 | Mainstream | Premium Mid Loss (PML) |  |  | B* | MS | 10 |  |  |  | impedance | 93 ohm
HSIO | CPU USB 3.2 Gen 1 | Type-3 | 0.9mm | 10 | Mainstream | Premium Mid Loss (PML) |  |  | B* | MS | 1 |  |  |  | losses | -0.92 dB/inch @ 5GHz
HSIO | CPU USB 3.2 Gen 1 | Type-3 | 0.9mm | 10 | Mainstream | Premium Mid Loss (PML) |  |  | B* | MS | 10 |  |  |  | losses | -0.92 dB/inch @ 5GHz
HSIO | CPU USB 3.2 Gen 2 | Type-3 | 0.9mm | 10 | Mainstream | Premium Mid Loss (PML) |  |  | B* | MS | 1 |  |  |  | losses | -0.92 dB/inch @ 5GHz
HSIO | CPU USB 3.2 Gen 2 | Type-3 | 0.9mm | 10 | Mainstream | Premium Mid Loss (PML) |  |  | B* | MS | 10 |  |  |  | losses | -0.92 dB/inch @ 5GHz
HSIO | PCH USB 3.2 Gen 1 | Type-3 | 0.9mm | 10 | Mainstream | Premium Mid Loss (PML) |  |  | B* | MS | 1 |  |  |  | losses | -0.92 dB/inch @ 5GHz
HSIO | PCH USB 3.2 Gen 1 | Type-3 | 0.9mm | 10 | Mainstream | Premium Mid Loss (PML) |  |  | B* | MS | 10 |  |  |  | losses | -0.92 dB/inch @ 5GHz
HSIO | PCH USB 3.2 Gen 2 | Type-3 | 0.9mm | 10 | Mainstream | Premium Mid Loss (PML) |  |  | B* | MS | 1 |  |  |  | losses | -0.92 dB/inch @ 5GHz
HSIO | PCH USB 3.2 Gen 2 | Type-3 | 0.9mm | 10 | Mainstream | Premium Mid Loss (PML) |  |  | B* | MS | 10 |  |  |  | losses | -0.92 dB/inch @ 5GHz
HSIO | CPU USB 3.2 Gen 1 | Type-3 | 0.9mm | 10 | Mainstream | Premium Mid Loss (PML) |  |  | B* | MS | 1 |  |  |  | external_spacing | 300 um
HSIO | CPU USB 3.2 Gen 1 | Type-3 | 0.9mm | 10 | Mainstream | Premium Mid Loss (PML) |  |  | B* | MS | 10 |  |  |  | external_spacing | 300 um
HSIO | CPU USB 3.2 Gen 2 | Type-3 | 0.9mm | 10 | Mainstream | Premium Mid Loss (PML) |  |  | B* | MS | 1 |  |  |  | external_spacing | 300 um
HSIO | CPU USB 3.2 Gen 2 | Type-3 | 0.9mm | 10 | Mainstream | Premium Mid Loss (PML) |  |  | B* | MS | 10 |  |  |  | external_spacing | 300 um
HSIO | PCH USB 3.2 Gen 1 | Type-3 | 0.9mm | 10 | Mainstream | Premium Mid Loss (PML) |  |  | B* | MS | 1 |  |  |  | external_spacing | 300 um
HSIO | PCH USB 3.2 Gen 1 | Type-3 | 0.9mm | 10 | Mainstream | Premium Mid Loss (PML) |  |  | B* | MS | 10 |  |  |  | external_spacing | 300 um
HSIO | PCH USB 3.2 Gen 2 | Type-3 | 0.9mm | 10 | Mainstream | Premium Mid Loss (PML) |  |  | B* | MS | 1 |  |  |  | external_spacing | 300 um
HSIO | PCH USB 3.2 Gen 2 | Type-3 | 0.9mm | 10 | Mainstream | Premium Mid Loss (PML) |  |  | B* | MS | 10 |  |  |  | external_spacing | 300 um
HSIO | CPU USB 3.2 Gen 1 | Type-3 | 0.9mm | 10 | Mainstream | Premium Mid Loss (PML) |  |  | B* | MS | 1 |  |  |  | internal_channel_kb | -0.165 %
HSIO | CPU USB 3.2 Gen 1 | Type-3 | 0.9mm | 10 | Mainstream | Premium Mid Loss (PML) |  |  | B* | MS | 10 |  |  |  | internal_channel_kb | -0.165 %
HSIO | CPU USB 3.2 Gen 2 | Type-3 | 0.9mm | 10 | Mainstream | Premium Mid Loss (PML) |  |  | B* | MS | 1 |  |  |  | internal_channel_kb | -0.165 %
HSIO | CPU USB 3.2 Gen 2 | Type-3 | 0.9mm | 10 | Mainstream | Premium Mid Loss (PML) |  |  | B* | MS | 10 |  |  |  | internal_channel_kb | -0.165 %
HSIO | PCH USB 3.2 Gen 1 | Type-3 | 0.9mm | 10 | Mainstream | Premium Mid Loss (PML) |  |  | B* | MS | 1 |  |  |  | internal_channel_kb | -0.165 %
HSIO | PCH USB 3.2 Gen 1 | Type-3 | 0.9mm | 10 | Mainstream | Premium Mid Loss (PML) |  |  | B* | MS | 10 |  |  |  | internal_channel_kb | -0.165 %
HSIO | PCH USB 3.2 Gen 2 | Type-3 | 0.9mm | 10 | Mainstream | Premium Mid Loss (PML) |  |  | B* | MS | 1 |  |  |  | internal_channel_kb | -0.165 %
HSIO | PCH USB 3.2 Gen 2 | Type-3 | 0.9mm | 10 | Mainstream | Premium Mid Loss (PML) |  |  | B* | MS | 10 |  |  |  | internal_channel_kb | -0.165 %
HSIO | CPU USB 3.2 Gen 1 | Type-3 | 0.9mm | 10 | Mainstream | Premium Mid Loss (PML) |  |  | B* | MS | 1 |  |  |  | internal_channel_spacing | 300 um
HSIO | CPU USB 3.2 Gen 1 | Type-3 | 0.9mm | 10 | Mainstream | Premium Mid Loss (PML) |  |  | B* | MS | 10 |  |  |  | internal_channel_spacing | 300 um
HSIO | CPU USB 3.2 Gen 2 | Type-3 | 0.9mm | 10 | Mainstream | Premium Mid Loss (PML) |  |  | B* | MS | 1 |  |  |  | internal_channel_spacing | 300 um
HSIO | CPU USB 3.2 Gen 2 | Type-3 | 0.9mm | 10 | Mainstream | Premium Mid Loss (PML) |  |  | B* | MS | 10 |  |  |  | internal_channel_spacing | 300 um
HSIO | PCH USB 3.2 Gen 1 | Type-3 | 0.9mm | 10 | Mainstream | Premium Mid Loss (PML) |  |  | B* | MS | 1 |  |  |  | internal_channel_spacing | 300 um
HSIO | PCH USB 3.2 Gen 1 | Type-3 | 0.9mm | 10 | Mainstream | Premium Mid Loss (PML) |  |  | B* | MS | 10 |  |  |  | internal_channel_spacing | 300 um
HSIO | PCH USB 3.2 Gen 2 | Type-3 | 0.9mm | 10 | Mainstream | Premium Mid Loss (PML) |  |  | B* | MS | 1 |  |  |  | internal_channel_spacing | 300 um
HSIO | PCH USB 3.2 Gen 2 | Type-3 | 0.9mm | 10 | Mainstream | Premium Mid Loss (PML) |  |  | B* | MS | 10 |  |  |  | internal_channel_spacing | 300 um
HSIO | CPU PCIe Gen 1-3 | Type-3 | 0.9mm | 10 | Mainstream | Premium Mid Loss (PML) |  |  | B* | SL | 3 |  |  |  | min_width | 75 um
HSIO | CPU PCIe Gen 1-3 | Type-3 | 0.9mm | 10 | Mainstream | Premium Mid Loss (PML) |  |  | B* | SL | 6 |  |  |  | min_width | 75 um
HSIO | CPU PCIe Gen 1-3 | Type-3 | 0.9mm | 10 | Mainstream | Premium Mid Loss (PML) |  |  | B* | SL | 8 |  |  |  | min_width | 75 um
HSIO | Differential Clock (Gen 3 and below support) | Type-3 | 0.9mm | 10 | Mainstream | Premium Mid Loss (PML) |  |  | B* | SL | 3 |  |  |  | min_width | 75 um
HSIO | Differential Clock (Gen 3 and below support) | Type-3 | 0.9mm | 10 | Mainstream | Premium Mid Loss (PML) |  |  | B* | SL | 6 |  |  |  | min_width | 75 um
HSIO | Differential Clock (Gen 3 and below support) | Type-3 | 0.9mm | 10 | Mainstream | Premium Mid Loss (PML) |  |  | B* | SL | 8 |  |  |  | min_width | 75 um
HSIO | eUSB2 | Type-3 | 0.9mm | 10 | Mainstream | Premium Mid Loss (PML) |  |  | B* | SL | 3 |  |  |  | min_width | 75 um
HSIO | eUSB2 | Type-3 | 0.9mm | 10 | Mainstream | Premium Mid Loss (PML) |  |  | B* | SL | 6 |  |  |  | min_width | 75 um
HSIO | eUSB2 | Type-3 | 0.9mm | 10 | Mainstream | Premium Mid Loss (PML) |  |  | B* | SL | 8 |  |  |  | min_width | 75 um
HSIO | TCP USB 3.2 Type-A | Type-3 | 0.9mm | 10 | Mainstream | Premium Mid Loss (PML) |  |  | B* | SL | 3 |  |  |  | min_width | 75 um
HSIO | TCP USB 3.2 Type-A | Type-3 | 0.9mm | 10 | Mainstream | Premium Mid Loss (PML) |  |  | B* | SL | 6 |  |  |  | min_width | 75 um
HSIO | TCP USB 3.2 Type-A | Type-3 | 0.9mm | 10 | Mainstream | Premium Mid Loss (PML) |  |  | B* | SL | 8 |  |  |  | min_width | 75 um
HSIO | USB 2.0 | Type-3 | 0.9mm | 10 | Mainstream | Premium Mid Loss (PML) |  |  | B* | SL | 3 |  |  |  | min_width | 75 um
HSIO | USB 2.0 | Type-3 | 0.9mm | 10 | Mainstream | Premium Mid Loss (PML) |  |  | B* | SL | 6 |  |  |  | min_width | 75 um
HSIO | USB 2.0 | Type-3 | 0.9mm | 10 | Mainstream | Premium Mid Loss (PML) |  |  | B* | SL | 8 |  |  |  | min_width | 75 um
HSIO | CPU PCIe Gen 1-3 | Type-3 | 0.9mm | 10 | Mainstream | Premium Mid Loss (PML) |  |  | B* | SL | 3 |  |  |  | intra_pair_spacing | 88 um
HSIO | CPU PCIe Gen 1-3 | Type-3 | 0.9mm | 10 | Mainstream | Premium Mid Loss (PML) |  |  | B* | SL | 6 |  |  |  | intra_pair_spacing | 88 um
HSIO | CPU PCIe Gen 1-3 | Type-3 | 0.9mm | 10 | Mainstream | Premium Mid Loss (PML) |  |  | B* | SL | 8 |  |  |  | intra_pair_spacing | 88 um
HSIO | Differential Clock (Gen 3 and below support) | Type-3 | 0.9mm | 10 | Mainstream | Premium Mid Loss (PML) |  |  | B* | SL | 3 |  |  |  | intra_pair_spacing | 88 um
HSIO | Differential Clock (Gen 3 and below support) | Type-3 | 0.9mm | 10 | Mainstream | Premium Mid Loss (PML) |  |  | B* | SL | 6 |  |  |  | intra_pair_spacing | 88 um
HSIO | Differential Clock (Gen 3 and below support) | Type-3 | 0.9mm | 10 | Mainstream | Premium Mid Loss (PML) |  |  | B* | SL | 8 |  |  |  | intra_pair_spacing | 88 um
HSIO | eUSB2 | Type-3 | 0.9mm | 10 | Mainstream | Premium Mid Loss (PML) |  |  | B* | SL | 3 |  |  |  | intra_pair_spacing | 88 um
HSIO | eUSB2 | Type-3 | 0.9mm | 10 | Mainstream | Premium Mid Loss (PML) |  |  | B* | SL | 6 |  |  |  | intra_pair_spacing | 88 um
HSIO | eUSB2 | Type-3 | 0.9mm | 10 | Mainstream | Premium Mid Loss (PML) |  |  | B* | SL | 8 |  |  |  | intra_pair_spacing | 88 um
HSIO | TCP USB 3.2 Type-A | Type-3 | 0.9mm | 10 | Mainstream | Premium Mid Loss (PML) |  |  | B* | SL | 3 |  |  |  | intra_pair_spacing | 88 um
HSIO | TCP USB 3.2 Type-A | Type-3 | 0.9mm | 10 | Mainstream | Premium Mid Loss (PML) |  |  | B* | SL | 6 |  |  |  | intra_pair_spacing | 88 um
HSIO | TCP USB 3.2 Type-A | Type-3 | 0.9mm | 10 | Mainstream | Premium Mid Loss (PML) |  |  | B* | SL | 8 |  |  |  | intra_pair_spacing | 88 um
HSIO | USB 2.0 | Type-3 | 0.9mm | 10 | Mainstream | Premium Mid Loss (PML) |  |  | B* | SL | 3 |  |  |  | intra_pair_spacing | 88 um
HSIO | USB 2.0 | Type-3 | 0.9mm | 10 | Mainstream | Premium Mid Loss (PML) |  |  | B* | SL | 6 |  |  |  | intra_pair_spacing | 88 um
HSIO | USB 2.0 | Type-3 | 0.9mm | 10 | Mainstream | Premium Mid Loss (PML) |  |  | B* | SL | 8 |  |  |  | intra_pair_spacing | 88 um
HSIO | CPU PCIe Gen 1-3 | Type-3 | 0.9mm | 10 | Mainstream | Premium Mid Loss (PML) |  |  | B* | SL | 3 |  |  |  | impedance | 78 ohm
HSIO | CPU PCIe Gen 1-3 | Type-3 | 0.9mm | 10 | Mainstream | Premium Mid Loss (PML) |  |  | B* | SL | 6 |  |  |  | impedance | 78 ohm
HSIO | CPU PCIe Gen 1-3 | Type-3 | 0.9mm | 10 | Mainstream | Premium Mid Loss (PML) |  |  | B* | SL | 8 |  |  |  | impedance | 78 ohm
HSIO | Differential Clock (Gen 3 and below support) | Type-3 | 0.9mm | 10 | Mainstream | Premium Mid Loss (PML) |  |  | B* | SL | 3 |  |  |  | impedance | 78 ohm
HSIO | Differential Clock (Gen 3 and below support) | Type-3 | 0.9mm | 10 | Mainstream | Premium Mid Loss (PML) |  |  | B* | SL | 6 |  |  |  | impedance | 78 ohm
HSIO | Differential Clock (Gen 3 and below support) | Type-3 | 0.9mm | 10 | Mainstream | Premium Mid Loss (PML) |  |  | B* | SL | 8 |  |  |  | impedance | 78 ohm
HSIO | eUSB2 | Type-3 | 0.9mm | 10 | Mainstream | Premium Mid Loss (PML) |  |  | B* | SL | 3 |  |  |  | impedance | 78 ohm
HSIO | eUSB2 | Type-3 | 0.9mm | 10 | Mainstream | Premium Mid Loss (PML) |  |  | B* | SL | 6 |  |  |  | impedance | 78 ohm
HSIO | eUSB2 | Type-3 | 0.9mm | 10 | Mainstream | Premium Mid Loss (PML) |  |  | B* | SL | 8 |  |  |  | impedance | 78 ohm
HSIO | TCP USB 3.2 Type-A | Type-3 | 0.9mm | 10 | Mainstream | Premium Mid Loss (PML) |  |  | B* | SL | 3 |  |  |  | impedance | 78 ohm
HSIO | TCP USB 3.2 Type-A | Type-3 | 0.9mm | 10 | Mainstream | Premium Mid Loss (PML) |  |  | B* | SL | 6 |  |  |  | impedance | 78 ohm
HSIO | TCP USB 3.2 Type-A | Type-3 | 0.9mm | 10 | Mainstream | Premium Mid Loss (PML) |  |  | B* | SL | 8 |  |  |  | impedance | 78 ohm
HSIO | USB 2.0 | Type-3 | 0.9mm | 10 | Mainstream | Premium Mid Loss (PML) |  |  | B* | SL | 3 |  |  |  | impedance | 78 ohm
HSIO | USB 2.0 | Type-3 | 0.9mm | 10 | Mainstream | Premium Mid Loss (PML) |  |  | B* | SL | 6 |  |  |  | impedance | 78 ohm
HSIO | USB 2.0 | Type-3 | 0.9mm | 10 | Mainstream | Premium Mid Loss (PML) |  |  | B* | SL | 8 |  |  |  | impedance | 78 ohm
HSIO | CPU PCIe Gen 1-3 | Type-3 | 0.9mm | 10 | Mainstream | Premium Mid Loss (PML) |  |  | B* | SL | 3 |  |  |  | losses | -0.83 dB/inch @ 5GHz
HSIO | CPU PCIe Gen 1-3 | Type-3 | 0.9mm | 10 | Mainstream | Premium Mid Loss (PML) |  |  | B* | SL | 6 |  |  |  | losses | -0.83 dB/inch @ 5GHz
HSIO | CPU PCIe Gen 1-3 | Type-3 | 0.9mm | 10 | Mainstream | Premium Mid Loss (PML) |  |  | B* | SL | 8 |  |  |  | losses | -0.83 dB/inch @ 5GHz
HSIO | Differential Clock (Gen 3 and below support) | Type-3 | 0.9mm | 10 | Mainstream | Premium Mid Loss (PML) |  |  | B* | SL | 3 |  |  |  | losses | -0.83 dB/inch @ 5GHz
HSIO | Differential Clock (Gen 3 and below support) | Type-3 | 0.9mm | 10 | Mainstream | Premium Mid Loss (PML) |  |  | B* | SL | 6 |  |  |  | losses | -0.83 dB/inch @ 5GHz
HSIO | Differential Clock (Gen 3 and below support) | Type-3 | 0.9mm | 10 | Mainstream | Premium Mid Loss (PML) |  |  | B* | SL | 8 |  |  |  | losses | -0.83 dB/inch @ 5GHz
HSIO | eUSB2 | Type-3 | 0.9mm | 10 | Mainstream | Premium Mid Loss (PML) |  |  | B* | SL | 3 |  |  |  | losses | -0.83 dB/inch @ 5GHz
HSIO | eUSB2 | Type-3 | 0.9mm | 10 | Mainstream | Premium Mid Loss (PML) |  |  | B* | SL | 6 |  |  |  | losses | -0.83 dB/inch @ 5GHz
HSIO | eUSB2 | Type-3 | 0.9mm | 10 | Mainstream | Premium Mid Loss (PML) |  |  | B* | SL | 8 |  |  |  | losses | -0.83 dB/inch @ 5GHz
HSIO | TCP USB 3.2 Type-A | Type-3 | 0.9mm | 10 | Mainstream | Premium Mid Loss (PML) |  |  | B* | SL | 3 |  |  |  | losses | -0.83 dB/inch @ 5GHz
HSIO | TCP USB 3.2 Type-A | Type-3 | 0.9mm | 10 | Mainstream | Premium Mid Loss (PML) |  |  | B* | SL | 6 |  |  |  | losses | -0.83 dB/inch @ 5GHz
HSIO | TCP USB 3.2 Type-A | Type-3 | 0.9mm | 10 | Mainstream | Premium Mid Loss (PML) |  |  | B* | SL | 8 |  |  |  | losses | -0.83 dB/inch @ 5GHz
HSIO | USB 2.0 | Type-3 | 0.9mm | 10 | Mainstream | Premium Mid Loss (PML) |  |  | B* | SL | 3 |  |  |  | losses | -0.83 dB/inch @ 5GHz
HSIO | USB 2.0 | Type-3 | 0.9mm | 10 | Mainstream | Premium Mid Loss (PML) |  |  | B* | SL | 6 |  |  |  | losses | -0.83 dB/inch @ 5GHz
HSIO | USB 2.0 | Type-3 | 0.9mm | 10 | Mainstream | Premium Mid Loss (PML) |  |  | B* | SL | 8 |  |  |  | losses | -0.83 dB/inch @ 5GHz
HSIO | CPU PCIe Gen 1-3 | Type-3 | 0.9mm | 10 | Mainstream | Premium Mid Loss (PML) |  |  | B* | SL | 3 |  |  |  | external_spacing | 300 um
HSIO | CPU PCIe Gen 1-3 | Type-3 | 0.9mm | 10 | Mainstream | Premium Mid Loss (PML) |  |  | B* | SL | 6 |  |  |  | external_spacing | 300 um
HSIO | CPU PCIe Gen 1-3 | Type-3 | 0.9mm | 10 | Mainstream | Premium Mid Loss (PML) |  |  | B* | SL | 8 |  |  |  | external_spacing | 300 um
HSIO | Differential Clock (Gen 3 and below support) | Type-3 | 0.9mm | 10 | Mainstream | Premium Mid Loss (PML) |  |  | B* | SL | 3 |  |  |  | external_spacing | 300 um
HSIO | Differential Clock (Gen 3 and below support) | Type-3 | 0.9mm | 10 | Mainstream | Premium Mid Loss (PML) |  |  | B* | SL | 6 |  |  |  | external_spacing | 300 um
HSIO | Differential Clock (Gen 3 and below support) | Type-3 | 0.9mm | 10 | Mainstream | Premium Mid Loss (PML) |  |  | B* | SL | 8 |  |  |  | external_spacing | 300 um
HSIO | eUSB2 | Type-3 | 0.9mm | 10 | Mainstream | Premium Mid Loss (PML) |  |  | B* | SL | 3 |  |  |  | external_spacing | 300 um
HSIO | eUSB2 | Type-3 | 0.9mm | 10 | Mainstream | Premium Mid Loss (PML) |  |  | B* | SL | 6 |  |  |  | external_spacing | 300 um
HSIO | eUSB2 | Type-3 | 0.9mm | 10 | Mainstream | Premium Mid Loss (PML) |  |  | B* | SL | 8 |  |  |  | external_spacing | 300 um
HSIO | TCP USB 3.2 Type-A | Type-3 | 0.9mm | 10 | Mainstream | Premium Mid Loss (PML) |  |  | B* | SL | 3 |  |  |  | external_spacing | 300 um
HSIO | TCP USB 3.2 Type-A | Type-3 | 0.9mm | 10 | Mainstream | Premium Mid Loss (PML) |  |  | B* | SL | 6 |  |  |  | external_spacing | 300 um
HSIO | TCP USB 3.2 Type-A | Type-3 | 0.9mm | 10 | Mainstream | Premium Mid Loss (PML) |  |  | B* | SL | 8 |  |  |  | external_spacing | 300 um
HSIO | USB 2.0 | Type-3 | 0.9mm | 10 | Mainstream | Premium Mid Loss (PML) |  |  | B* | SL | 3 |  |  |  | external_spacing | 300 um
HSIO | USB 2.0 | Type-3 | 0.9mm | 10 | Mainstream | Premium Mid Loss (PML) |  |  | B* | SL | 6 |  |  |  | external_spacing | 300 um
HSIO | USB 2.0 | Type-3 | 0.9mm | 10 | Mainstream | Premium Mid Loss (PML) |  |  | B* | SL | 8 |  |  |  | external_spacing | 300 um
HSIO | CPU PCIe Gen 1-3 | Type-3 | 0.9mm | 10 | Mainstream | Premium Mid Loss (PML) |  |  | B* | SL | 3 |  |  |  | internal_channel_kb | 0.189 %
HSIO | CPU PCIe Gen 1-3 | Type-3 | 0.9mm | 10 | Mainstream | Premium Mid Loss (PML) |  |  | B* | SL | 6 |  |  |  | internal_channel_kb | 0.189 %
HSIO | CPU PCIe Gen 1-3 | Type-3 | 0.9mm | 10 | Mainstream | Premium Mid Loss (PML) |  |  | B* | SL | 8 |  |  |  | internal_channel_kb | 0.189 %
HSIO | Differential Clock (Gen 3 and below support) | Type-3 | 0.9mm | 10 | Mainstream | Premium Mid Loss (PML) |  |  | B* | SL | 3 |  |  |  | internal_channel_kb | 0.189 %
HSIO | Differential Clock (Gen 3 and below support) | Type-3 | 0.9mm | 10 | Mainstream | Premium Mid Loss (PML) |  |  | B* | SL | 6 |  |  |  | internal_channel_kb | 0.189 %
HSIO | Differential Clock (Gen 3 and below support) | Type-3 | 0.9mm | 10 | Mainstream | Premium Mid Loss (PML) |  |  | B* | SL | 8 |  |  |  | internal_channel_kb | 0.189 %
HSIO | eUSB2 | Type-3 | 0.9mm | 10 | Mainstream | Premium Mid Loss (PML) |  |  | B* | SL | 3 |  |  |  | internal_channel_kb | 0.189 %
HSIO | eUSB2 | Type-3 | 0.9mm | 10 | Mainstream | Premium Mid Loss (PML) |  |  | B* | SL | 6 |  |  |  | internal_channel_kb | 0.189 %
HSIO | eUSB2 | Type-3 | 0.9mm | 10 | Mainstream | Premium Mid Loss (PML) |  |  | B* | SL | 8 |  |  |  | internal_channel_kb | 0.189 %
HSIO | TCP USB 3.2 Type-A | Type-3 | 0.9mm | 10 | Mainstream | Premium Mid Loss (PML) |  |  | B* | SL | 3 |  |  |  | internal_channel_kb | 0.189 %
HSIO | TCP USB 3.2 Type-A | Type-3 | 0.9mm | 10 | Mainstream | Premium Mid Loss (PML) |  |  | B* | SL | 6 |  |  |  | internal_channel_kb | 0.189 %
HSIO | TCP USB 3.2 Type-A | Type-3 | 0.9mm | 10 | Mainstream | Premium Mid Loss (PML) |  |  | B* | SL | 8 |  |  |  | internal_channel_kb | 0.189 %
HSIO | USB 2.0 | Type-3 | 0.9mm | 10 | Mainstream | Premium Mid Loss (PML) |  |  | B* | SL | 3 |  |  |  | internal_channel_kb | 0.189 %
HSIO | USB 2.0 | Type-3 | 0.9mm | 10 | Mainstream | Premium Mid Loss (PML) |  |  | B* | SL | 6 |  |  |  | internal_channel_kb | 0.189 %
HSIO | USB 2.0 | Type-3 | 0.9mm | 10 | Mainstream | Premium Mid Loss (PML) |  |  | B* | SL | 8 |  |  |  | internal_channel_kb | 0.189 %
HSIO | CPU PCIe Gen 1-3 | Type-3 | 0.9mm | 10 | Mainstream | Premium Mid Loss (PML) |  |  | B* | SL | 3 |  |  |  | internal_channel_spacing | 200 um
HSIO | CPU PCIe Gen 1-3 | Type-3 | 0.9mm | 10 | Mainstream | Premium Mid Loss (PML) |  |  | B* | SL | 6 |  |  |  | internal_channel_spacing | 200 um
HSIO | CPU PCIe Gen 1-3 | Type-3 | 0.9mm | 10 | Mainstream | Premium Mid Loss (PML) |  |  | B* | SL | 8 |  |  |  | internal_channel_spacing | 200 um
HSIO | Differential Clock (Gen 3 and below support) | Type-3 | 0.9mm | 10 | Mainstream | Premium Mid Loss (PML) |  |  | B* | SL | 3 |  |  |  | internal_channel_spacing | 200 um
HSIO | Differential Clock (Gen 3 and below support) | Type-3 | 0.9mm | 10 | Mainstream | Premium Mid Loss (PML) |  |  | B* | SL | 6 |  |  |  | internal_channel_spacing | 200 um
HSIO | Differential Clock (Gen 3 and below support) | Type-3 | 0.9mm | 10 | Mainstream | Premium Mid Loss (PML) |  |  | B* | SL | 8 |  |  |  | internal_channel_spacing | 200 um
HSIO | eUSB2 | Type-3 | 0.9mm | 10 | Mainstream | Premium Mid Loss (PML) |  |  | B* | SL | 3 |  |  |  | internal_channel_spacing | 200 um
HSIO | eUSB2 | Type-3 | 0.9mm | 10 | Mainstream | Premium Mid Loss (PML) |  |  | B* | SL | 6 |  |  |  | internal_channel_spacing | 200 um
HSIO | eUSB2 | Type-3 | 0.9mm | 10 | Mainstream | Premium Mid Loss (PML) |  |  | B* | SL | 8 |  |  |  | internal_channel_spacing | 200 um
HSIO | TCP USB 3.2 Type-A | Type-3 | 0.9mm | 10 | Mainstream | Premium Mid Loss (PML) |  |  | B* | SL | 3 |  |  |  | internal_channel_spacing | 200 um
HSIO | TCP USB 3.2 Type-A | Type-3 | 0.9mm | 10 | Mainstream | Premium Mid Loss (PML) |  |  | B* | SL | 6 |  |  |  | internal_channel_spacing | 200 um
HSIO | TCP USB 3.2 Type-A | Type-3 | 0.9mm | 10 | Mainstream | Premium Mid Loss (PML) |  |  | B* | SL | 8 |  |  |  | internal_channel_spacing | 200 um
HSIO | USB 2.0 | Type-3 | 0.9mm | 10 | Mainstream | Premium Mid Loss (PML) |  |  | B* | SL | 3 |  |  |  | internal_channel_spacing | 200 um
HSIO | USB 2.0 | Type-3 | 0.9mm | 10 | Mainstream | Premium Mid Loss (PML) |  |  | B* | SL | 6 |  |  |  | internal_channel_spacing | 200 um
HSIO | USB 2.0 | Type-3 | 0.9mm | 10 | Mainstream | Premium Mid Loss (PML) |  |  | B* | SL | 8 |  |  |  | internal_channel_spacing | 200 um
HSIO | CSI CPHY | Type-3 | 0.9mm | 10 | Mainstream | Premium Mid Loss (PML) |  |  | B* | SL | 3 |  |  |  | min_width | 75 um
HSIO | CSI CPHY | Type-3 | 0.9mm | 10 | Mainstream | Premium Mid Loss (PML) |  |  | B* | SL | 6 |  |  |  | min_width | 75 um
HSIO | CSI CPHY | Type-3 | 0.9mm | 10 | Mainstream | Premium Mid Loss (PML) |  |  | B* | SL | 8 |  |  |  | min_width | 75 um
HSIO | CSI DPHY | Type-3 | 0.9mm | 10 | Mainstream | Premium Mid Loss (PML) |  |  | B* | SL | 3 |  |  |  | min_width | 75 um
HSIO | CSI DPHY | Type-3 | 0.9mm | 10 | Mainstream | Premium Mid Loss (PML) |  |  | B* | SL | 6 |  |  |  | min_width | 75 um
HSIO | CSI DPHY | Type-3 | 0.9mm | 10 | Mainstream | Premium Mid Loss (PML) |  |  | B* | SL | 8 |  |  |  | min_width | 75 um
HSIO | HDMI | Type-3 | 0.9mm | 10 | Mainstream | Premium Mid Loss (PML) |  |  | B* | SL | 3 |  |  |  | min_width | 75 um
HSIO | HDMI | Type-3 | 0.9mm | 10 | Mainstream | Premium Mid Loss (PML) |  |  | B* | SL | 6 |  |  |  | min_width | 75 um
HSIO | HDMI | Type-3 | 0.9mm | 10 | Mainstream | Premium Mid Loss (PML) |  |  | B* | SL | 8 |  |  |  | min_width | 75 um
HSIO | TCP AUX | Type-3 | 0.9mm | 10 | Mainstream | Premium Mid Loss (PML) |  |  | B* | SL | 3 |  |  |  | min_width | 75 um
HSIO | TCP AUX | Type-3 | 0.9mm | 10 | Mainstream | Premium Mid Loss (PML) |  |  | B* | SL | 6 |  |  |  | min_width | 75 um
HSIO | TCP AUX | Type-3 | 0.9mm | 10 | Mainstream | Premium Mid Loss (PML) |  |  | B* | SL | 8 |  |  |  | min_width | 75 um
HSIO | TCP DP AUX | Type-3 | 0.9mm | 10 | Mainstream | Premium Mid Loss (PML) |  |  | B* | SL | 3 |  |  |  | min_width | 75 um
HSIO | TCP DP AUX | Type-3 | 0.9mm | 10 | Mainstream | Premium Mid Loss (PML) |  |  | B* | SL | 6 |  |  |  | min_width | 75 um
HSIO | TCP DP AUX | Type-3 | 0.9mm | 10 | Mainstream | Premium Mid Loss (PML) |  |  | B* | SL | 8 |  |  |  | min_width | 75 um
HSIO | eDP | Type-3 | 0.9mm | 10 | Mainstream | Premium Mid Loss (PML) |  |  | B* | SL | 3 |  |  |  | min_width | 75 um
HSIO | eDP | Type-3 | 0.9mm | 10 | Mainstream | Premium Mid Loss (PML) |  |  | B* | SL | 6 |  |  |  | min_width | 75 um
HSIO | eDP | Type-3 | 0.9mm | 10 | Mainstream | Premium Mid Loss (PML) |  |  | B* | SL | 8 |  |  |  | min_width | 75 um
HSIO | CSI CPHY | Type-3 | 0.9mm | 10 | Mainstream | Premium Mid Loss (PML) |  |  | B* | SL | 3 |  |  |  | intra_pair_spacing | 88 um
HSIO | CSI CPHY | Type-3 | 0.9mm | 10 | Mainstream | Premium Mid Loss (PML) |  |  | B* | SL | 6 |  |  |  | intra_pair_spacing | 88 um
HSIO | CSI CPHY | Type-3 | 0.9mm | 10 | Mainstream | Premium Mid Loss (PML) |  |  | B* | SL | 8 |  |  |  | intra_pair_spacing | 88 um
HSIO | CSI DPHY | Type-3 | 0.9mm | 10 | Mainstream | Premium Mid Loss (PML) |  |  | B* | SL | 3 |  |  |  | intra_pair_spacing | 88 um
HSIO | CSI DPHY | Type-3 | 0.9mm | 10 | Mainstream | Premium Mid Loss (PML) |  |  | B* | SL | 6 |  |  |  | intra_pair_spacing | 88 um
HSIO | CSI DPHY | Type-3 | 0.9mm | 10 | Mainstream | Premium Mid Loss (PML) |  |  | B* | SL | 8 |  |  |  | intra_pair_spacing | 88 um
HSIO | HDMI | Type-3 | 0.9mm | 10 | Mainstream | Premium Mid Loss (PML) |  |  | B* | SL | 3 |  |  |  | intra_pair_spacing | 88 um
HSIO | HDMI | Type-3 | 0.9mm | 10 | Mainstream | Premium Mid Loss (PML) |  |  | B* | SL | 6 |  |  |  | intra_pair_spacing | 88 um
HSIO | HDMI | Type-3 | 0.9mm | 10 | Mainstream | Premium Mid Loss (PML) |  |  | B* | SL | 8 |  |  |  | intra_pair_spacing | 88 um
HSIO | TCP AUX | Type-3 | 0.9mm | 10 | Mainstream | Premium Mid Loss (PML) |  |  | B* | SL | 3 |  |  |  | intra_pair_spacing | 88 um
HSIO | TCP AUX | Type-3 | 0.9mm | 10 | Mainstream | Premium Mid Loss (PML) |  |  | B* | SL | 6 |  |  |  | intra_pair_spacing | 88 um
HSIO | TCP AUX | Type-3 | 0.9mm | 10 | Mainstream | Premium Mid Loss (PML) |  |  | B* | SL | 8 |  |  |  | intra_pair_spacing | 88 um
HSIO | TCP DP AUX | Type-3 | 0.9mm | 10 | Mainstream | Premium Mid Loss (PML) |  |  | B* | SL | 3 |  |  |  | intra_pair_spacing | 88 um
HSIO | TCP DP AUX | Type-3 | 0.9mm | 10 | Mainstream | Premium Mid Loss (PML) |  |  | B* | SL | 6 |  |  |  | intra_pair_spacing | 88 um
HSIO | TCP DP AUX | Type-3 | 0.9mm | 10 | Mainstream | Premium Mid Loss (PML) |  |  | B* | SL | 8 |  |  |  | intra_pair_spacing | 88 um
HSIO | eDP | Type-3 | 0.9mm | 10 | Mainstream | Premium Mid Loss (PML) |  |  | B* | SL | 3 |  |  |  | intra_pair_spacing | 88 um
HSIO | eDP | Type-3 | 0.9mm | 10 | Mainstream | Premium Mid Loss (PML) |  |  | B* | SL | 6 |  |  |  | intra_pair_spacing | 88 um
HSIO | eDP | Type-3 | 0.9mm | 10 | Mainstream | Premium Mid Loss (PML) |  |  | B* | SL | 8 |  |  |  | intra_pair_spacing | 88 um
HSIO | CSI CPHY | Type-3 | 0.9mm | 10 | Mainstream | Premium Mid Loss (PML) |  |  | B* | SL | 3 |  |  |  | impedance | 78 ohm
HSIO | CSI CPHY | Type-3 | 0.9mm | 10 | Mainstream | Premium Mid Loss (PML) |  |  | B* | SL | 6 |  |  |  | impedance | 78 ohm
HSIO | CSI CPHY | Type-3 | 0.9mm | 10 | Mainstream | Premium Mid Loss (PML) |  |  | B* | SL | 8 |  |  |  | impedance | 78 ohm
HSIO | CSI DPHY | Type-3 | 0.9mm | 10 | Mainstream | Premium Mid Loss (PML) |  |  | B* | SL | 3 |  |  |  | impedance | 78 ohm
HSIO | CSI DPHY | Type-3 | 0.9mm | 10 | Mainstream | Premium Mid Loss (PML) |  |  | B* | SL | 6 |  |  |  | impedance | 78 ohm
HSIO | CSI DPHY | Type-3 | 0.9mm | 10 | Mainstream | Premium Mid Loss (PML) |  |  | B* | SL | 8 |  |  |  | impedance | 78 ohm
HSIO | HDMI | Type-3 | 0.9mm | 10 | Mainstream | Premium Mid Loss (PML) |  |  | B* | SL | 3 |  |  |  | impedance | 78 ohm
HSIO | HDMI | Type-3 | 0.9mm | 10 | Mainstream | Premium Mid Loss (PML) |  |  | B* | SL | 6 |  |  |  | impedance | 78 ohm
HSIO | HDMI | Type-3 | 0.9mm | 10 | Mainstream | Premium Mid Loss (PML) |  |  | B* | SL | 8 |  |  |  | impedance | 78 ohm
HSIO | TCP AUX | Type-3 | 0.9mm | 10 | Mainstream | Premium Mid Loss (PML) |  |  | B* | SL | 3 |  |  |  | impedance | 78 ohm
HSIO | TCP AUX | Type-3 | 0.9mm | 10 | Mainstream | Premium Mid Loss (PML) |  |  | B* | SL | 6 |  |  |  | impedance | 78 ohm
HSIO | TCP AUX | Type-3 | 0.9mm | 10 | Mainstream | Premium Mid Loss (PML) |  |  | B* | SL | 8 |  |  |  | impedance | 78 ohm
HSIO | TCP DP AUX | Type-3 | 0.9mm | 10 | Mainstream | Premium Mid Loss (PML) |  |  | B* | SL | 3 |  |  |  | impedance | 78 ohm
HSIO | TCP DP AUX | Type-3 | 0.9mm | 10 | Mainstream | Premium Mid Loss (PML) |  |  | B* | SL | 6 |  |  |  | impedance | 78 ohm
HSIO | TCP DP AUX | Type-3 | 0.9mm | 10 | Mainstream | Premium Mid Loss (PML) |  |  | B* | SL | 8 |  |  |  | impedance | 78 ohm
HSIO | eDP | Type-3 | 0.9mm | 10 | Mainstream | Premium Mid Loss (PML) |  |  | B* | SL | 3 |  |  |  | impedance | 78 ohm
HSIO | eDP | Type-3 | 0.9mm | 10 | Mainstream | Premium Mid Loss (PML) |  |  | B* | SL | 6 |  |  |  | impedance | 78 ohm
HSIO | eDP | Type-3 | 0.9mm | 10 | Mainstream | Premium Mid Loss (PML) |  |  | B* | SL | 8 |  |  |  | impedance | 78 ohm
HSIO | CSI CPHY | Type-3 | 0.9mm | 10 | Mainstream | Premium Mid Loss (PML) |  |  | B* | SL | 3 |  |  |  | losses | -0.83 dB/inch @ 5GHz
HSIO | CSI CPHY | Type-3 | 0.9mm | 10 | Mainstream | Premium Mid Loss (PML) |  |  | B* | SL | 6 |  |  |  | losses | -0.83 dB/inch @ 5GHz
HSIO | CSI CPHY | Type-3 | 0.9mm | 10 | Mainstream | Premium Mid Loss (PML) |  |  | B* | SL | 8 |  |  |  | losses | -0.83 dB/inch @ 5GHz
HSIO | CSI DPHY | Type-3 | 0.9mm | 10 | Mainstream | Premium Mid Loss (PML) |  |  | B* | SL | 3 |  |  |  | losses | -0.83 dB/inch @ 5GHz
HSIO | CSI DPHY | Type-3 | 0.9mm | 10 | Mainstream | Premium Mid Loss (PML) |  |  | B* | SL | 6 |  |  |  | losses | -0.83 dB/inch @ 5GHz
HSIO | CSI DPHY | Type-3 | 0.9mm | 10 | Mainstream | Premium Mid Loss (PML) |  |  | B* | SL | 8 |  |  |  | losses | -0.83 dB/inch @ 5GHz
HSIO | HDMI | Type-3 | 0.9mm | 10 | Mainstream | Premium Mid Loss (PML) |  |  | B* | SL | 3 |  |  |  | losses | -0.83 dB/inch @ 5GHz
HSIO | HDMI | Type-3 | 0.9mm | 10 | Mainstream | Premium Mid Loss (PML) |  |  | B* | SL | 6 |  |  |  | losses | -0.83 dB/inch @ 5GHz
HSIO | HDMI | Type-3 | 0.9mm | 10 | Mainstream | Premium Mid Loss (PML) |  |  | B* | SL | 8 |  |  |  | losses | -0.83 dB/inch @ 5GHz
HSIO | TCP AUX | Type-3 | 0.9mm | 10 | Mainstream | Premium Mid Loss (PML) |  |  | B* | SL | 3 |  |  |  | losses | -0.83 dB/inch @ 5GHz
HSIO | TCP AUX | Type-3 | 0.9mm | 10 | Mainstream | Premium Mid Loss (PML) |  |  | B* | SL | 6 |  |  |  | losses | -0.83 dB/inch @ 5GHz
HSIO | TCP AUX | Type-3 | 0.9mm | 10 | Mainstream | Premium Mid Loss (PML) |  |  | B* | SL | 8 |  |  |  | losses | -0.83 dB/inch @ 5GHz
HSIO | TCP DP AUX | Type-3 | 0.9mm | 10 | Mainstream | Premium Mid Loss (PML) |  |  | B* | SL | 3 |  |  |  | losses | -0.83 dB/inch @ 5GHz
HSIO | TCP DP AUX | Type-3 | 0.9mm | 10 | Mainstream | Premium Mid Loss (PML) |  |  | B* | SL | 6 |  |  |  | losses | -0.83 dB/inch @ 5GHz
HSIO | TCP DP AUX | Type-3 | 0.9mm | 10 | Mainstream | Premium Mid Loss (PML) |  |  | B* | SL | 8 |  |  |  | losses | -0.83 dB/inch @ 5GHz
HSIO | eDP | Type-3 | 0.9mm | 10 | Mainstream | Premium Mid Loss (PML) |  |  | B* | SL | 3 |  |  |  | losses | -0.83 dB/inch @ 5GHz
HSIO | eDP | Type-3 | 0.9mm | 10 | Mainstream | Premium Mid Loss (PML) |  |  | B* | SL | 6 |  |  |  | losses | -0.83 dB/inch @ 5GHz
HSIO | eDP | Type-3 | 0.9mm | 10 | Mainstream | Premium Mid Loss (PML) |  |  | B* | SL | 8 |  |  |  | losses | -0.83 dB/inch @ 5GHz
HSIO | CSI CPHY | Type-3 | 0.9mm | 10 | Mainstream | Premium Mid Loss (PML) |  |  | B* | SL | 3 |  |  |  | external_spacing | 300 um
HSIO | CSI CPHY | Type-3 | 0.9mm | 10 | Mainstream | Premium Mid Loss (PML) |  |  | B* | SL | 6 |  |  |  | external_spacing | 300 um
HSIO | CSI CPHY | Type-3 | 0.9mm | 10 | Mainstream | Premium Mid Loss (PML) |  |  | B* | SL | 8 |  |  |  | external_spacing | 300 um
HSIO | CSI DPHY | Type-3 | 0.9mm | 10 | Mainstream | Premium Mid Loss (PML) |  |  | B* | SL | 3 |  |  |  | external_spacing | 300 um
HSIO | CSI DPHY | Type-3 | 0.9mm | 10 | Mainstream | Premium Mid Loss (PML) |  |  | B* | SL | 6 |  |  |  | external_spacing | 300 um
HSIO | CSI DPHY | Type-3 | 0.9mm | 10 | Mainstream | Premium Mid Loss (PML) |  |  | B* | SL | 8 |  |  |  | external_spacing | 300 um
HSIO | HDMI | Type-3 | 0.9mm | 10 | Mainstream | Premium Mid Loss (PML) |  |  | B* | SL | 3 |  |  |  | external_spacing | 300 um
HSIO | HDMI | Type-3 | 0.9mm | 10 | Mainstream | Premium Mid Loss (PML) |  |  | B* | SL | 6 |  |  |  | external_spacing | 300 um
HSIO | HDMI | Type-3 | 0.9mm | 10 | Mainstream | Premium Mid Loss (PML) |  |  | B* | SL | 8 |  |  |  | external_spacing | 300 um
HSIO | TCP AUX | Type-3 | 0.9mm | 10 | Mainstream | Premium Mid Loss (PML) |  |  | B* | SL | 3 |  |  |  | external_spacing | 300 um
HSIO | TCP AUX | Type-3 | 0.9mm | 10 | Mainstream | Premium Mid Loss (PML) |  |  | B* | SL | 6 |  |  |  | external_spacing | 300 um
HSIO | TCP AUX | Type-3 | 0.9mm | 10 | Mainstream | Premium Mid Loss (PML) |  |  | B* | SL | 8 |  |  |  | external_spacing | 300 um
HSIO | TCP DP AUX | Type-3 | 0.9mm | 10 | Mainstream | Premium Mid Loss (PML) |  |  | B* | SL | 3 |  |  |  | external_spacing | 300 um
HSIO | TCP DP AUX | Type-3 | 0.9mm | 10 | Mainstream | Premium Mid Loss (PML) |  |  | B* | SL | 6 |  |  |  | external_spacing | 300 um
HSIO | TCP DP AUX | Type-3 | 0.9mm | 10 | Mainstream | Premium Mid Loss (PML) |  |  | B* | SL | 8 |  |  |  | external_spacing | 300 um
HSIO | eDP | Type-3 | 0.9mm | 10 | Mainstream | Premium Mid Loss (PML) |  |  | B* | SL | 3 |  |  |  | external_spacing | 300 um
HSIO | eDP | Type-3 | 0.9mm | 10 | Mainstream | Premium Mid Loss (PML) |  |  | B* | SL | 6 |  |  |  | external_spacing | 300 um
HSIO | eDP | Type-3 | 0.9mm | 10 | Mainstream | Premium Mid Loss (PML) |  |  | B* | SL | 8 |  |  |  | external_spacing | 300 um
HSIO | CSI CPHY | Type-3 | 0.9mm | 10 | Mainstream | Premium Mid Loss (PML) |  |  | B* | SL | 3 |  |  |  | internal_channel_kb | 1.725 %
HSIO | CSI CPHY | Type-3 | 0.9mm | 10 | Mainstream | Premium Mid Loss (PML) |  |  | B* | SL | 6 |  |  |  | internal_channel_kb | 1.725 %
HSIO | CSI CPHY | Type-3 | 0.9mm | 10 | Mainstream | Premium Mid Loss (PML) |  |  | B* | SL | 8 |  |  |  | internal_channel_kb | 1.725 %
HSIO | CSI DPHY | Type-3 | 0.9mm | 10 | Mainstream | Premium Mid Loss (PML) |  |  | B* | SL | 3 |  |  |  | internal_channel_kb | 1.725 %
HSIO | CSI DPHY | Type-3 | 0.9mm | 10 | Mainstream | Premium Mid Loss (PML) |  |  | B* | SL | 6 |  |  |  | internal_channel_kb | 1.725 %
HSIO | CSI DPHY | Type-3 | 0.9mm | 10 | Mainstream | Premium Mid Loss (PML) |  |  | B* | SL | 8 |  |  |  | internal_channel_kb | 1.725 %
HSIO | HDMI | Type-3 | 0.9mm | 10 | Mainstream | Premium Mid Loss (PML) |  |  | B* | SL | 3 |  |  |  | internal_channel_kb | 1.725 %
HSIO | HDMI | Type-3 | 0.9mm | 10 | Mainstream | Premium Mid Loss (PML) |  |  | B* | SL | 6 |  |  |  | internal_channel_kb | 1.725 %
HSIO | HDMI | Type-3 | 0.9mm | 10 | Mainstream | Premium Mid Loss (PML) |  |  | B* | SL | 8 |  |  |  | internal_channel_kb | 1.725 %
HSIO | TCP AUX | Type-3 | 0.9mm | 10 | Mainstream | Premium Mid Loss (PML) |  |  | B* | SL | 3 |  |  |  | internal_channel_kb | 1.725 %
HSIO | TCP AUX | Type-3 | 0.9mm | 10 | Mainstream | Premium Mid Loss (PML) |  |  | B* | SL | 6 |  |  |  | internal_channel_kb | 1.725 %
HSIO | TCP AUX | Type-3 | 0.9mm | 10 | Mainstream | Premium Mid Loss (PML) |  |  | B* | SL | 8 |  |  |  | internal_channel_kb | 1.725 %
HSIO | TCP DP AUX | Type-3 | 0.9mm | 10 | Mainstream | Premium Mid Loss (PML) |  |  | B* | SL | 3 |  |  |  | internal_channel_kb | 1.725 %
HSIO | TCP DP AUX | Type-3 | 0.9mm | 10 | Mainstream | Premium Mid Loss (PML) |  |  | B* | SL | 6 |  |  |  | internal_channel_kb | 1.725 %
HSIO | TCP DP AUX | Type-3 | 0.9mm | 10 | Mainstream | Premium Mid Loss (PML) |  |  | B* | SL | 8 |  |  |  | internal_channel_kb | 1.725 %
HSIO | eDP | Type-3 | 0.9mm | 10 | Mainstream | Premium Mid Loss (PML) |  |  | B* | SL | 3 |  |  |  | internal_channel_kb | 1.725 %
HSIO | eDP | Type-3 | 0.9mm | 10 | Mainstream | Premium Mid Loss (PML) |  |  | B* | SL | 6 |  |  |  | internal_channel_kb | 1.725 %
HSIO | eDP | Type-3 | 0.9mm | 10 | Mainstream | Premium Mid Loss (PML) |  |  | B* | SL | 8 |  |  |  | internal_channel_kb | 1.725 %
HSIO | CSI CPHY | Type-3 | 0.9mm | 10 | Mainstream | Premium Mid Loss (PML) |  |  | B* | SL | 3 |  |  |  | internal_channel_spacing | 88 um
HSIO | CSI CPHY | Type-3 | 0.9mm | 10 | Mainstream | Premium Mid Loss (PML) |  |  | B* | SL | 6 |  |  |  | internal_channel_spacing | 88 um
HSIO | CSI CPHY | Type-3 | 0.9mm | 10 | Mainstream | Premium Mid Loss (PML) |  |  | B* | SL | 8 |  |  |  | internal_channel_spacing | 88 um
HSIO | CSI DPHY | Type-3 | 0.9mm | 10 | Mainstream | Premium Mid Loss (PML) |  |  | B* | SL | 3 |  |  |  | internal_channel_spacing | 88 um
HSIO | CSI DPHY | Type-3 | 0.9mm | 10 | Mainstream | Premium Mid Loss (PML) |  |  | B* | SL | 6 |  |  |  | internal_channel_spacing | 88 um
HSIO | CSI DPHY | Type-3 | 0.9mm | 10 | Mainstream | Premium Mid Loss (PML) |  |  | B* | SL | 8 |  |  |  | internal_channel_spacing | 88 um
HSIO | HDMI | Type-3 | 0.9mm | 10 | Mainstream | Premium Mid Loss (PML) |  |  | B* | SL | 3 |  |  |  | internal_channel_spacing | 88 um
HSIO | HDMI | Type-3 | 0.9mm | 10 | Mainstream | Premium Mid Loss (PML) |  |  | B* | SL | 6 |  |  |  | internal_channel_spacing | 88 um
HSIO | HDMI | Type-3 | 0.9mm | 10 | Mainstream | Premium Mid Loss (PML) |  |  | B* | SL | 8 |  |  |  | internal_channel_spacing | 88 um
HSIO | TCP AUX | Type-3 | 0.9mm | 10 | Mainstream | Premium Mid Loss (PML) |  |  | B* | SL | 3 |  |  |  | internal_channel_spacing | 88 um
HSIO | TCP AUX | Type-3 | 0.9mm | 10 | Mainstream | Premium Mid Loss (PML) |  |  | B* | SL | 6 |  |  |  | internal_channel_spacing | 88 um
HSIO | TCP AUX | Type-3 | 0.9mm | 10 | Mainstream | Premium Mid Loss (PML) |  |  | B* | SL | 8 |  |  |  | internal_channel_spacing | 88 um
HSIO | TCP DP AUX | Type-3 | 0.9mm | 10 | Mainstream | Premium Mid Loss (PML) |  |  | B* | SL | 3 |  |  |  | internal_channel_spacing | 88 um
HSIO | TCP DP AUX | Type-3 | 0.9mm | 10 | Mainstream | Premium Mid Loss (PML) |  |  | B* | SL | 6 |  |  |  | internal_channel_spacing | 88 um
HSIO | TCP DP AUX | Type-3 | 0.9mm | 10 | Mainstream | Premium Mid Loss (PML) |  |  | B* | SL | 8 |  |  |  | internal_channel_spacing | 88 um
HSIO | eDP | Type-3 | 0.9mm | 10 | Mainstream | Premium Mid Loss (PML) |  |  | B* | SL | 3 |  |  |  | internal_channel_spacing | 88 um
HSIO | eDP | Type-3 | 0.9mm | 10 | Mainstream | Premium Mid Loss (PML) |  |  | B* | SL | 6 |  |  |  | internal_channel_spacing | 88 um
HSIO | eDP | Type-3 | 0.9mm | 10 | Mainstream | Premium Mid Loss (PML) |  |  | B* | SL | 8 |  |  |  | internal_channel_spacing | 88 um
HSIO | Differential Clock (Gen 4 support) | Type-3 | 0.9mm | 10 | Mainstream | Premium Mid Loss (PML) |  |  | B* | SL | 3 |  |  |  | min_width | 75 um
HSIO | Differential Clock (Gen 4 support) | Type-3 | 0.9mm | 10 | Mainstream | Premium Mid Loss (PML) |  |  | B* | SL | 6 |  |  |  | min_width | 75 um
HSIO | Differential Clock (Gen 4 support) | Type-3 | 0.9mm | 10 | Mainstream | Premium Mid Loss (PML) |  |  | B* | SL | 8 |  |  |  | min_width | 75 um
HSIO | Differential Clock (Gen 5 support) | Type-3 | 0.9mm | 10 | Mainstream | Premium Mid Loss (PML) |  |  | B* | SL | 3 |  |  |  | min_width | 75 um
HSIO | Differential Clock (Gen 5 support) | Type-3 | 0.9mm | 10 | Mainstream | Premium Mid Loss (PML) |  |  | B* | SL | 6 |  |  |  | min_width | 75 um
HSIO | Differential Clock (Gen 5 support) | Type-3 | 0.9mm | 10 | Mainstream | Premium Mid Loss (PML) |  |  | B* | SL | 8 |  |  |  | min_width | 75 um
HSIO | Differential Clock (PCH-CPU Support) | Type-3 | 0.9mm | 10 | Mainstream | Premium Mid Loss (PML) |  |  | B* | SL | 3 |  |  |  | min_width | 75 um
HSIO | Differential Clock (PCH-CPU Support) | Type-3 | 0.9mm | 10 | Mainstream | Premium Mid Loss (PML) |  |  | B* | SL | 6 |  |  |  | min_width | 75 um
HSIO | Differential Clock (PCH-CPU Support) | Type-3 | 0.9mm | 10 | Mainstream | Premium Mid Loss (PML) |  |  | B* | SL | 8 |  |  |  | min_width | 75 um
HSIO | Differential Clock (Gen 4 support) | Type-3 | 0.9mm | 10 | Mainstream | Premium Mid Loss (PML) |  |  | B* | SL | 3 |  |  |  | intra_pair_spacing | 88 um
HSIO | Differential Clock (Gen 4 support) | Type-3 | 0.9mm | 10 | Mainstream | Premium Mid Loss (PML) |  |  | B* | SL | 6 |  |  |  | intra_pair_spacing | 88 um
HSIO | Differential Clock (Gen 4 support) | Type-3 | 0.9mm | 10 | Mainstream | Premium Mid Loss (PML) |  |  | B* | SL | 8 |  |  |  | intra_pair_spacing | 88 um
HSIO | Differential Clock (Gen 5 support) | Type-3 | 0.9mm | 10 | Mainstream | Premium Mid Loss (PML) |  |  | B* | SL | 3 |  |  |  | intra_pair_spacing | 88 um
HSIO | Differential Clock (Gen 5 support) | Type-3 | 0.9mm | 10 | Mainstream | Premium Mid Loss (PML) |  |  | B* | SL | 6 |  |  |  | intra_pair_spacing | 88 um
HSIO | Differential Clock (Gen 5 support) | Type-3 | 0.9mm | 10 | Mainstream | Premium Mid Loss (PML) |  |  | B* | SL | 8 |  |  |  | intra_pair_spacing | 88 um
HSIO | Differential Clock (PCH-CPU Support) | Type-3 | 0.9mm | 10 | Mainstream | Premium Mid Loss (PML) |  |  | B* | SL | 3 |  |  |  | intra_pair_spacing | 88 um
HSIO | Differential Clock (PCH-CPU Support) | Type-3 | 0.9mm | 10 | Mainstream | Premium Mid Loss (PML) |  |  | B* | SL | 6 |  |  |  | intra_pair_spacing | 88 um
HSIO | Differential Clock (PCH-CPU Support) | Type-3 | 0.9mm | 10 | Mainstream | Premium Mid Loss (PML) |  |  | B* | SL | 8 |  |  |  | intra_pair_spacing | 88 um
HSIO | Differential Clock (Gen 4 support) | Type-3 | 0.9mm | 10 | Mainstream | Premium Mid Loss (PML) |  |  | B* | SL | 3 |  |  |  | impedance | 78 ohm
HSIO | Differential Clock (Gen 4 support) | Type-3 | 0.9mm | 10 | Mainstream | Premium Mid Loss (PML) |  |  | B* | SL | 6 |  |  |  | impedance | 78 ohm
HSIO | Differential Clock (Gen 4 support) | Type-3 | 0.9mm | 10 | Mainstream | Premium Mid Loss (PML) |  |  | B* | SL | 8 |  |  |  | impedance | 78 ohm
HSIO | Differential Clock (Gen 5 support) | Type-3 | 0.9mm | 10 | Mainstream | Premium Mid Loss (PML) |  |  | B* | SL | 3 |  |  |  | impedance | 78 ohm
HSIO | Differential Clock (Gen 5 support) | Type-3 | 0.9mm | 10 | Mainstream | Premium Mid Loss (PML) |  |  | B* | SL | 6 |  |  |  | impedance | 78 ohm
HSIO | Differential Clock (Gen 5 support) | Type-3 | 0.9mm | 10 | Mainstream | Premium Mid Loss (PML) |  |  | B* | SL | 8 |  |  |  | impedance | 78 ohm
HSIO | Differential Clock (PCH-CPU Support) | Type-3 | 0.9mm | 10 | Mainstream | Premium Mid Loss (PML) |  |  | B* | SL | 3 |  |  |  | impedance | 78 ohm
HSIO | Differential Clock (PCH-CPU Support) | Type-3 | 0.9mm | 10 | Mainstream | Premium Mid Loss (PML) |  |  | B* | SL | 6 |  |  |  | impedance | 78 ohm
HSIO | Differential Clock (PCH-CPU Support) | Type-3 | 0.9mm | 10 | Mainstream | Premium Mid Loss (PML) |  |  | B* | SL | 8 |  |  |  | impedance | 78 ohm
HSIO | Differential Clock (Gen 4 support) | Type-3 | 0.9mm | 10 | Mainstream | Premium Mid Loss (PML) |  |  | B* | SL | 3 |  |  |  | losses | -0.83 dB/inch @ 5GHz
HSIO | Differential Clock (Gen 4 support) | Type-3 | 0.9mm | 10 | Mainstream | Premium Mid Loss (PML) |  |  | B* | SL | 6 |  |  |  | losses | -0.83 dB/inch @ 5GHz
HSIO | Differential Clock (Gen 4 support) | Type-3 | 0.9mm | 10 | Mainstream | Premium Mid Loss (PML) |  |  | B* | SL | 8 |  |  |  | losses | -0.83 dB/inch @ 5GHz
HSIO | Differential Clock (Gen 5 support) | Type-3 | 0.9mm | 10 | Mainstream | Premium Mid Loss (PML) |  |  | B* | SL | 3 |  |  |  | losses | -0.83 dB/inch @ 5GHz
HSIO | Differential Clock (Gen 5 support) | Type-3 | 0.9mm | 10 | Mainstream | Premium Mid Loss (PML) |  |  | B* | SL | 6 |  |  |  | losses | -0.83 dB/inch @ 5GHz
HSIO | Differential Clock (Gen 5 support) | Type-3 | 0.9mm | 10 | Mainstream | Premium Mid Loss (PML) |  |  | B* | SL | 8 |  |  |  | losses | -0.83 dB/inch @ 5GHz
HSIO | Differential Clock (PCH-CPU Support) | Type-3 | 0.9mm | 10 | Mainstream | Premium Mid Loss (PML) |  |  | B* | SL | 3 |  |  |  | losses | -0.83 dB/inch @ 5GHz
HSIO | Differential Clock (PCH-CPU Support) | Type-3 | 0.9mm | 10 | Mainstream | Premium Mid Loss (PML) |  |  | B* | SL | 6 |  |  |  | losses | -0.83 dB/inch @ 5GHz
HSIO | Differential Clock (PCH-CPU Support) | Type-3 | 0.9mm | 10 | Mainstream | Premium Mid Loss (PML) |  |  | B* | SL | 8 |  |  |  | losses | -0.83 dB/inch @ 5GHz
HSIO | Differential Clock (Gen 4 support) | Type-3 | 0.9mm | 10 | Mainstream | Premium Mid Loss (PML) |  |  | B* | SL | 3 |  |  |  | external_spacing | 500 um
HSIO | Differential Clock (Gen 4 support) | Type-3 | 0.9mm | 10 | Mainstream | Premium Mid Loss (PML) |  |  | B* | SL | 6 |  |  |  | external_spacing | 500 um
HSIO | Differential Clock (Gen 4 support) | Type-3 | 0.9mm | 10 | Mainstream | Premium Mid Loss (PML) |  |  | B* | SL | 8 |  |  |  | external_spacing | 500 um
HSIO | Differential Clock (Gen 5 support) | Type-3 | 0.9mm | 10 | Mainstream | Premium Mid Loss (PML) |  |  | B* | SL | 3 |  |  |  | external_spacing | 500 um
HSIO | Differential Clock (Gen 5 support) | Type-3 | 0.9mm | 10 | Mainstream | Premium Mid Loss (PML) |  |  | B* | SL | 6 |  |  |  | external_spacing | 500 um
HSIO | Differential Clock (Gen 5 support) | Type-3 | 0.9mm | 10 | Mainstream | Premium Mid Loss (PML) |  |  | B* | SL | 8 |  |  |  | external_spacing | 500 um
HSIO | Differential Clock (PCH-CPU Support) | Type-3 | 0.9mm | 10 | Mainstream | Premium Mid Loss (PML) |  |  | B* | SL | 3 |  |  |  | external_spacing | 500 um
HSIO | Differential Clock (PCH-CPU Support) | Type-3 | 0.9mm | 10 | Mainstream | Premium Mid Loss (PML) |  |  | B* | SL | 6 |  |  |  | external_spacing | 500 um
HSIO | Differential Clock (PCH-CPU Support) | Type-3 | 0.9mm | 10 | Mainstream | Premium Mid Loss (PML) |  |  | B* | SL | 8 |  |  |  | external_spacing | 500 um
HSIO | Differential Clock (Gen 4 support) | Type-3 | 0.9mm | 10 | Mainstream | Premium Mid Loss (PML) |  |  | B* | SL | 3 |  |  |  | internal_channel_kb | 0.006 %
HSIO | Differential Clock (Gen 4 support) | Type-3 | 0.9mm | 10 | Mainstream | Premium Mid Loss (PML) |  |  | B* | SL | 6 |  |  |  | internal_channel_kb | 0.006 %
HSIO | Differential Clock (Gen 4 support) | Type-3 | 0.9mm | 10 | Mainstream | Premium Mid Loss (PML) |  |  | B* | SL | 8 |  |  |  | internal_channel_kb | 0.006 %
HSIO | Differential Clock (Gen 5 support) | Type-3 | 0.9mm | 10 | Mainstream | Premium Mid Loss (PML) |  |  | B* | SL | 3 |  |  |  | internal_channel_kb | 0.006 %
HSIO | Differential Clock (Gen 5 support) | Type-3 | 0.9mm | 10 | Mainstream | Premium Mid Loss (PML) |  |  | B* | SL | 6 |  |  |  | internal_channel_kb | 0.006 %
HSIO | Differential Clock (Gen 5 support) | Type-3 | 0.9mm | 10 | Mainstream | Premium Mid Loss (PML) |  |  | B* | SL | 8 |  |  |  | internal_channel_kb | 0.006 %
HSIO | Differential Clock (PCH-CPU Support) | Type-3 | 0.9mm | 10 | Mainstream | Premium Mid Loss (PML) |  |  | B* | SL | 3 |  |  |  | internal_channel_kb | 0.006 %
HSIO | Differential Clock (PCH-CPU Support) | Type-3 | 0.9mm | 10 | Mainstream | Premium Mid Loss (PML) |  |  | B* | SL | 6 |  |  |  | internal_channel_kb | 0.006 %
HSIO | Differential Clock (PCH-CPU Support) | Type-3 | 0.9mm | 10 | Mainstream | Premium Mid Loss (PML) |  |  | B* | SL | 8 |  |  |  | internal_channel_kb | 0.006 %
HSIO | Differential Clock (Gen 4 support) | Type-3 | 0.9mm | 10 | Mainstream | Premium Mid Loss (PML) |  |  | B* | SL | 3 |  |  |  | internal_channel_spacing | 375 um
HSIO | Differential Clock (Gen 4 support) | Type-3 | 0.9mm | 10 | Mainstream | Premium Mid Loss (PML) |  |  | B* | SL | 6 |  |  |  | internal_channel_spacing | 375 um
HSIO | Differential Clock (Gen 4 support) | Type-3 | 0.9mm | 10 | Mainstream | Premium Mid Loss (PML) |  |  | B* | SL | 8 |  |  |  | internal_channel_spacing | 375 um
HSIO | Differential Clock (Gen 5 support) | Type-3 | 0.9mm | 10 | Mainstream | Premium Mid Loss (PML) |  |  | B* | SL | 3 |  |  |  | internal_channel_spacing | 375 um
HSIO | Differential Clock (Gen 5 support) | Type-3 | 0.9mm | 10 | Mainstream | Premium Mid Loss (PML) |  |  | B* | SL | 6 |  |  |  | internal_channel_spacing | 375 um
HSIO | Differential Clock (Gen 5 support) | Type-3 | 0.9mm | 10 | Mainstream | Premium Mid Loss (PML) |  |  | B* | SL | 8 |  |  |  | internal_channel_spacing | 375 um
HSIO | Differential Clock (PCH-CPU Support) | Type-3 | 0.9mm | 10 | Mainstream | Premium Mid Loss (PML) |  |  | B* | SL | 3 |  |  |  | internal_channel_spacing | 375 um
HSIO | Differential Clock (PCH-CPU Support) | Type-3 | 0.9mm | 10 | Mainstream | Premium Mid Loss (PML) |  |  | B* | SL | 6 |  |  |  | internal_channel_spacing | 375 um
HSIO | Differential Clock (PCH-CPU Support) | Type-3 | 0.9mm | 10 | Mainstream | Premium Mid Loss (PML) |  |  | B* | SL | 8 |  |  |  | internal_channel_spacing | 375 um
HSIO | CNVio3 | Type-3 | 0.9mm | 10 | Mainstream | Premium Mid Loss (PML) |  |  | B* | SL | 3 |  |  |  | min_width | 75 um
HSIO | CNVio3 | Type-3 | 0.9mm | 10 | Mainstream | Premium Mid Loss (PML) |  |  | B* | SL | 6 |  |  |  | min_width | 75 um
HSIO | CNVio3 | Type-3 | 0.9mm | 10 | Mainstream | Premium Mid Loss (PML) |  |  | B* | SL | 8 |  |  |  | min_width | 75 um
HSIO | DMI Gen 5 | Type-3 | 0.9mm | 10 | Mainstream | Premium Mid Loss (PML) |  |  | B* | SL | 3 |  |  |  | min_width | 75 um
HSIO | DMI Gen 5 | Type-3 | 0.9mm | 10 | Mainstream | Premium Mid Loss (PML) |  |  | B* | SL | 6 |  |  |  | min_width | 75 um
HSIO | DMI Gen 5 | Type-3 | 0.9mm | 10 | Mainstream | Premium Mid Loss (PML) |  |  | B* | SL | 8 |  |  |  | min_width | 75 um
HSIO | PCH PCIe Gen 1-4 | Type-3 | 0.9mm | 10 | Mainstream | Premium Mid Loss (PML) |  |  | B* | SL | 3 |  |  |  | min_width | 75 um
HSIO | PCH PCIe Gen 1-4 | Type-3 | 0.9mm | 10 | Mainstream | Premium Mid Loss (PML) |  |  | B* | SL | 6 |  |  |  | min_width | 75 um
HSIO | PCH PCIe Gen 1-4 | Type-3 | 0.9mm | 10 | Mainstream | Premium Mid Loss (PML) |  |  | B* | SL | 8 |  |  |  | min_width | 75 um
HSIO | PCH PCIe Gen 5 | Type-3 | 0.9mm | 10 | Mainstream | Premium Mid Loss (PML) |  |  | B* | SL | 3 |  |  |  | min_width | 75 um
HSIO | PCH PCIe Gen 5 | Type-3 | 0.9mm | 10 | Mainstream | Premium Mid Loss (PML) |  |  | B* | SL | 6 |  |  |  | min_width | 75 um
HSIO | PCH PCIe Gen 5 | Type-3 | 0.9mm | 10 | Mainstream | Premium Mid Loss (PML) |  |  | B* | SL | 8 |  |  |  | min_width | 75 um
HSIO | PCH USB 3.2 Gen 1 | Type-3 | 0.9mm | 10 | Mainstream | Premium Mid Loss (PML) |  |  | B* | SL | 3 |  |  |  | min_width | 75 um
HSIO | PCH USB 3.2 Gen 1 | Type-3 | 0.9mm | 10 | Mainstream | Premium Mid Loss (PML) |  |  | B* | SL | 6 |  |  |  | min_width | 75 um
HSIO | PCH USB 3.2 Gen 1 | Type-3 | 0.9mm | 10 | Mainstream | Premium Mid Loss (PML) |  |  | B* | SL | 8 |  |  |  | min_width | 75 um
HSIO | TCP DP | Type-3 | 0.9mm | 10 | Mainstream | Premium Mid Loss (PML) |  |  | B* | SL | 3 |  |  |  | min_width | 75 um
HSIO | TCP DP | Type-3 | 0.9mm | 10 | Mainstream | Premium Mid Loss (PML) |  |  | B* | SL | 6 |  |  |  | min_width | 75 um
HSIO | TCP DP | Type-3 | 0.9mm | 10 | Mainstream | Premium Mid Loss (PML) |  |  | B* | SL | 8 |  |  |  | min_width | 75 um
HSIO | TCP TBT4 | Type-3 | 0.9mm | 10 | Mainstream | Premium Mid Loss (PML) |  |  | B* | SL | 3 |  |  |  | min_width | 75 um
HSIO | TCP TBT4 | Type-3 | 0.9mm | 10 | Mainstream | Premium Mid Loss (PML) |  |  | B* | SL | 6 |  |  |  | min_width | 75 um
HSIO | TCP TBT4 | Type-3 | 0.9mm | 10 | Mainstream | Premium Mid Loss (PML) |  |  | B* | SL | 8 |  |  |  | min_width | 75 um
HSIO | TCP TBT5 | Type-3 | 0.9mm | 10 | Mainstream | Premium Mid Loss (PML) |  |  | B* | SL | 3 |  |  |  | min_width | 75 um
HSIO | TCP TBT5 | Type-3 | 0.9mm | 10 | Mainstream | Premium Mid Loss (PML) |  |  | B* | SL | 6 |  |  |  | min_width | 75 um
HSIO | TCP TBT5 | Type-3 | 0.9mm | 10 | Mainstream | Premium Mid Loss (PML) |  |  | B* | SL | 8 |  |  |  | min_width | 75 um
HSIO | CNVio3 | Type-3 | 0.9mm | 10 | Mainstream | Premium Mid Loss (PML) |  |  | B* | SL | 3 |  |  |  | intra_pair_spacing | 88 um
HSIO | CNVio3 | Type-3 | 0.9mm | 10 | Mainstream | Premium Mid Loss (PML) |  |  | B* | SL | 6 |  |  |  | intra_pair_spacing | 88 um
HSIO | CNVio3 | Type-3 | 0.9mm | 10 | Mainstream | Premium Mid Loss (PML) |  |  | B* | SL | 8 |  |  |  | intra_pair_spacing | 88 um
HSIO | DMI Gen 5 | Type-3 | 0.9mm | 10 | Mainstream | Premium Mid Loss (PML) |  |  | B* | SL | 3 |  |  |  | intra_pair_spacing | 88 um
HSIO | DMI Gen 5 | Type-3 | 0.9mm | 10 | Mainstream | Premium Mid Loss (PML) |  |  | B* | SL | 6 |  |  |  | intra_pair_spacing | 88 um
HSIO | DMI Gen 5 | Type-3 | 0.9mm | 10 | Mainstream | Premium Mid Loss (PML) |  |  | B* | SL | 8 |  |  |  | intra_pair_spacing | 88 um
HSIO | PCH PCIe Gen 1-4 | Type-3 | 0.9mm | 10 | Mainstream | Premium Mid Loss (PML) |  |  | B* | SL | 3 |  |  |  | intra_pair_spacing | 88 um
HSIO | PCH PCIe Gen 1-4 | Type-3 | 0.9mm | 10 | Mainstream | Premium Mid Loss (PML) |  |  | B* | SL | 6 |  |  |  | intra_pair_spacing | 88 um
HSIO | PCH PCIe Gen 1-4 | Type-3 | 0.9mm | 10 | Mainstream | Premium Mid Loss (PML) |  |  | B* | SL | 8 |  |  |  | intra_pair_spacing | 88 um
HSIO | PCH PCIe Gen 5 | Type-3 | 0.9mm | 10 | Mainstream | Premium Mid Loss (PML) |  |  | B* | SL | 3 |  |  |  | intra_pair_spacing | 88 um
HSIO | PCH PCIe Gen 5 | Type-3 | 0.9mm | 10 | Mainstream | Premium Mid Loss (PML) |  |  | B* | SL | 6 |  |  |  | intra_pair_spacing | 88 um
HSIO | PCH PCIe Gen 5 | Type-3 | 0.9mm | 10 | Mainstream | Premium Mid Loss (PML) |  |  | B* | SL | 8 |  |  |  | intra_pair_spacing | 88 um
HSIO | PCH USB 3.2 Gen 1 | Type-3 | 0.9mm | 10 | Mainstream | Premium Mid Loss (PML) |  |  | B* | SL | 3 |  |  |  | intra_pair_spacing | 88 um
HSIO | PCH USB 3.2 Gen 1 | Type-3 | 0.9mm | 10 | Mainstream | Premium Mid Loss (PML) |  |  | B* | SL | 6 |  |  |  | intra_pair_spacing | 88 um
HSIO | PCH USB 3.2 Gen 1 | Type-3 | 0.9mm | 10 | Mainstream | Premium Mid Loss (PML) |  |  | B* | SL | 8 |  |  |  | intra_pair_spacing | 88 um
HSIO | TCP DP | Type-3 | 0.9mm | 10 | Mainstream | Premium Mid Loss (PML) |  |  | B* | SL | 3 |  |  |  | intra_pair_spacing | 88 um
HSIO | TCP DP | Type-3 | 0.9mm | 10 | Mainstream | Premium Mid Loss (PML) |  |  | B* | SL | 6 |  |  |  | intra_pair_spacing | 88 um
HSIO | TCP DP | Type-3 | 0.9mm | 10 | Mainstream | Premium Mid Loss (PML) |  |  | B* | SL | 8 |  |  |  | intra_pair_spacing | 88 um
HSIO | TCP TBT4 | Type-3 | 0.9mm | 10 | Mainstream | Premium Mid Loss (PML) |  |  | B* | SL | 3 |  |  |  | intra_pair_spacing | 88 um
HSIO | TCP TBT4 | Type-3 | 0.9mm | 10 | Mainstream | Premium Mid Loss (PML) |  |  | B* | SL | 6 |  |  |  | intra_pair_spacing | 88 um
HSIO | TCP TBT4 | Type-3 | 0.9mm | 10 | Mainstream | Premium Mid Loss (PML) |  |  | B* | SL | 8 |  |  |  | intra_pair_spacing | 88 um
HSIO | TCP TBT5 | Type-3 | 0.9mm | 10 | Mainstream | Premium Mid Loss (PML) |  |  | B* | SL | 3 |  |  |  | intra_pair_spacing | 88 um
HSIO | TCP TBT5 | Type-3 | 0.9mm | 10 | Mainstream | Premium Mid Loss (PML) |  |  | B* | SL | 6 |  |  |  | intra_pair_spacing | 88 um
HSIO | TCP TBT5 | Type-3 | 0.9mm | 10 | Mainstream | Premium Mid Loss (PML) |  |  | B* | SL | 8 |  |  |  | intra_pair_spacing | 88 um
HSIO | CNVio3 | Type-3 | 0.9mm | 10 | Mainstream | Premium Mid Loss (PML) |  |  | B* | SL | 3 |  |  |  | impedance | 78 ohm
HSIO | CNVio3 | Type-3 | 0.9mm | 10 | Mainstream | Premium Mid Loss (PML) |  |  | B* | SL | 6 |  |  |  | impedance | 78 ohm
HSIO | CNVio3 | Type-3 | 0.9mm | 10 | Mainstream | Premium Mid Loss (PML) |  |  | B* | SL | 8 |  |  |  | impedance | 78 ohm
HSIO | DMI Gen 5 | Type-3 | 0.9mm | 10 | Mainstream | Premium Mid Loss (PML) |  |  | B* | SL | 3 |  |  |  | impedance | 78 ohm
HSIO | DMI Gen 5 | Type-3 | 0.9mm | 10 | Mainstream | Premium Mid Loss (PML) |  |  | B* | SL | 6 |  |  |  | impedance | 78 ohm
HSIO | DMI Gen 5 | Type-3 | 0.9mm | 10 | Mainstream | Premium Mid Loss (PML) |  |  | B* | SL | 8 |  |  |  | impedance | 78 ohm
HSIO | PCH PCIe Gen 1-4 | Type-3 | 0.9mm | 10 | Mainstream | Premium Mid Loss (PML) |  |  | B* | SL | 3 |  |  |  | impedance | 78 ohm
HSIO | PCH PCIe Gen 1-4 | Type-3 | 0.9mm | 10 | Mainstream | Premium Mid Loss (PML) |  |  | B* | SL | 6 |  |  |  | impedance | 78 ohm
HSIO | PCH PCIe Gen 1-4 | Type-3 | 0.9mm | 10 | Mainstream | Premium Mid Loss (PML) |  |  | B* | SL | 8 |  |  |  | impedance | 78 ohm
HSIO | PCH PCIe Gen 5 | Type-3 | 0.9mm | 10 | Mainstream | Premium Mid Loss (PML) |  |  | B* | SL | 3 |  |  |  | impedance | 78 ohm
HSIO | PCH PCIe Gen 5 | Type-3 | 0.9mm | 10 | Mainstream | Premium Mid Loss (PML) |  |  | B* | SL | 6 |  |  |  | impedance | 78 ohm
HSIO | PCH PCIe Gen 5 | Type-3 | 0.9mm | 10 | Mainstream | Premium Mid Loss (PML) |  |  | B* | SL | 8 |  |  |  | impedance | 78 ohm
HSIO | PCH USB 3.2 Gen 1 | Type-3 | 0.9mm | 10 | Mainstream | Premium Mid Loss (PML) |  |  | B* | SL | 3 |  |  |  | impedance | 78 ohm
HSIO | PCH USB 3.2 Gen 1 | Type-3 | 0.9mm | 10 | Mainstream | Premium Mid Loss (PML) |  |  | B* | SL | 6 |  |  |  | impedance | 78 ohm
HSIO | PCH USB 3.2 Gen 1 | Type-3 | 0.9mm | 10 | Mainstream | Premium Mid Loss (PML) |  |  | B* | SL | 8 |  |  |  | impedance | 78 ohm
HSIO | TCP DP | Type-3 | 0.9mm | 10 | Mainstream | Premium Mid Loss (PML) |  |  | B* | SL | 3 |  |  |  | impedance | 78 ohm
HSIO | TCP DP | Type-3 | 0.9mm | 10 | Mainstream | Premium Mid Loss (PML) |  |  | B* | SL | 6 |  |  |  | impedance | 78 ohm
HSIO | TCP DP | Type-3 | 0.9mm | 10 | Mainstream | Premium Mid Loss (PML) |  |  | B* | SL | 8 |  |  |  | impedance | 78 ohm
HSIO | TCP TBT4 | Type-3 | 0.9mm | 10 | Mainstream | Premium Mid Loss (PML) |  |  | B* | SL | 3 |  |  |  | impedance | 78 ohm
HSIO | TCP TBT4 | Type-3 | 0.9mm | 10 | Mainstream | Premium Mid Loss (PML) |  |  | B* | SL | 6 |  |  |  | impedance | 78 ohm
HSIO | TCP TBT4 | Type-3 | 0.9mm | 10 | Mainstream | Premium Mid Loss (PML) |  |  | B* | SL | 8 |  |  |  | impedance | 78 ohm
HSIO | TCP TBT5 | Type-3 | 0.9mm | 10 | Mainstream | Premium Mid Loss (PML) |  |  | B* | SL | 3 |  |  |  | impedance | 78 ohm
HSIO | TCP TBT5 | Type-3 | 0.9mm | 10 | Mainstream | Premium Mid Loss (PML) |  |  | B* | SL | 6 |  |  |  | impedance | 78 ohm
HSIO | TCP TBT5 | Type-3 | 0.9mm | 10 | Mainstream | Premium Mid Loss (PML) |  |  | B* | SL | 8 |  |  |  | impedance | 78 ohm
HSIO | CNVio3 | Type-3 | 0.9mm | 10 | Mainstream | Premium Mid Loss (PML) |  |  | B* | SL | 3 |  |  |  | losses | -0.83 dB/inch @ 5GHz
HSIO | CNVio3 | Type-3 | 0.9mm | 10 | Mainstream | Premium Mid Loss (PML) |  |  | B* | SL | 6 |  |  |  | losses | -0.83 dB/inch @ 5GHz
HSIO | CNVio3 | Type-3 | 0.9mm | 10 | Mainstream | Premium Mid Loss (PML) |  |  | B* | SL | 8 |  |  |  | losses | -0.83 dB/inch @ 5GHz
HSIO | DMI Gen 5 | Type-3 | 0.9mm | 10 | Mainstream | Premium Mid Loss (PML) |  |  | B* | SL | 3 |  |  |  | losses | -0.83 dB/inch @ 5GHz
HSIO | DMI Gen 5 | Type-3 | 0.9mm | 10 | Mainstream | Premium Mid Loss (PML) |  |  | B* | SL | 6 |  |  |  | losses | -0.83 dB/inch @ 5GHz
HSIO | DMI Gen 5 | Type-3 | 0.9mm | 10 | Mainstream | Premium Mid Loss (PML) |  |  | B* | SL | 8 |  |  |  | losses | -0.83 dB/inch @ 5GHz
HSIO | PCH PCIe Gen 1-4 | Type-3 | 0.9mm | 10 | Mainstream | Premium Mid Loss (PML) |  |  | B* | SL | 3 |  |  |  | losses | -0.83 dB/inch @ 5GHz
HSIO | PCH PCIe Gen 1-4 | Type-3 | 0.9mm | 10 | Mainstream | Premium Mid Loss (PML) |  |  | B* | SL | 6 |  |  |  | losses | -0.83 dB/inch @ 5GHz
HSIO | PCH PCIe Gen 1-4 | Type-3 | 0.9mm | 10 | Mainstream | Premium Mid Loss (PML) |  |  | B* | SL | 8 |  |  |  | losses | -0.83 dB/inch @ 5GHz
HSIO | PCH PCIe Gen 5 | Type-3 | 0.9mm | 10 | Mainstream | Premium Mid Loss (PML) |  |  | B* | SL | 3 |  |  |  | losses | -0.83 dB/inch @ 5GHz
HSIO | PCH PCIe Gen 5 | Type-3 | 0.9mm | 10 | Mainstream | Premium Mid Loss (PML) |  |  | B* | SL | 6 |  |  |  | losses | -0.83 dB/inch @ 5GHz
HSIO | PCH PCIe Gen 5 | Type-3 | 0.9mm | 10 | Mainstream | Premium Mid Loss (PML) |  |  | B* | SL | 8 |  |  |  | losses | -0.83 dB/inch @ 5GHz
HSIO | PCH USB 3.2 Gen 1 | Type-3 | 0.9mm | 10 | Mainstream | Premium Mid Loss (PML) |  |  | B* | SL | 3 |  |  |  | losses | -0.83 dB/inch @ 5GHz
HSIO | PCH USB 3.2 Gen 1 | Type-3 | 0.9mm | 10 | Mainstream | Premium Mid Loss (PML) |  |  | B* | SL | 6 |  |  |  | losses | -0.83 dB/inch @ 5GHz
HSIO | PCH USB 3.2 Gen 1 | Type-3 | 0.9mm | 10 | Mainstream | Premium Mid Loss (PML) |  |  | B* | SL | 8 |  |  |  | losses | -0.83 dB/inch @ 5GHz
HSIO | TCP DP | Type-3 | 0.9mm | 10 | Mainstream | Premium Mid Loss (PML) |  |  | B* | SL | 3 |  |  |  | losses | -0.83 dB/inch @ 5GHz
HSIO | TCP DP | Type-3 | 0.9mm | 10 | Mainstream | Premium Mid Loss (PML) |  |  | B* | SL | 6 |  |  |  | losses | -0.83 dB/inch @ 5GHz
HSIO | TCP DP | Type-3 | 0.9mm | 10 | Mainstream | Premium Mid Loss (PML) |  |  | B* | SL | 8 |  |  |  | losses | -0.83 dB/inch @ 5GHz
HSIO | TCP TBT4 | Type-3 | 0.9mm | 10 | Mainstream | Premium Mid Loss (PML) |  |  | B* | SL | 3 |  |  |  | losses | -0.83 dB/inch @ 5GHz
HSIO | TCP TBT4 | Type-3 | 0.9mm | 10 | Mainstream | Premium Mid Loss (PML) |  |  | B* | SL | 6 |  |  |  | losses | -0.83 dB/inch @ 5GHz
HSIO | TCP TBT4 | Type-3 | 0.9mm | 10 | Mainstream | Premium Mid Loss (PML) |  |  | B* | SL | 8 |  |  |  | losses | -0.83 dB/inch @ 5GHz
HSIO | TCP TBT5 | Type-3 | 0.9mm | 10 | Mainstream | Premium Mid Loss (PML) |  |  | B* | SL | 3 |  |  |  | losses | -0.83 dB/inch @ 5GHz
HSIO | TCP TBT5 | Type-3 | 0.9mm | 10 | Mainstream | Premium Mid Loss (PML) |  |  | B* | SL | 6 |  |  |  | losses | -0.83 dB/inch @ 5GHz
HSIO | TCP TBT5 | Type-3 | 0.9mm | 10 | Mainstream | Premium Mid Loss (PML) |  |  | B* | SL | 8 |  |  |  | losses | -0.83 dB/inch @ 5GHz
HSIO | CNVio3 | Type-3 | 0.9mm | 10 | Mainstream | Premium Mid Loss (PML) |  |  | B* | SL | 3 |  |  |  | external_spacing | 375 um
HSIO | CNVio3 | Type-3 | 0.9mm | 10 | Mainstream | Premium Mid Loss (PML) |  |  | B* | SL | 6 |  |  |  | external_spacing | 375 um
HSIO | CNVio3 | Type-3 | 0.9mm | 10 | Mainstream | Premium Mid Loss (PML) |  |  | B* | SL | 8 |  |  |  | external_spacing | 375 um
HSIO | DMI Gen 5 | Type-3 | 0.9mm | 10 | Mainstream | Premium Mid Loss (PML) |  |  | B* | SL | 3 |  |  |  | external_spacing | 375 um
HSIO | DMI Gen 5 | Type-3 | 0.9mm | 10 | Mainstream | Premium Mid Loss (PML) |  |  | B* | SL | 6 |  |  |  | external_spacing | 375 um
HSIO | DMI Gen 5 | Type-3 | 0.9mm | 10 | Mainstream | Premium Mid Loss (PML) |  |  | B* | SL | 8 |  |  |  | external_spacing | 375 um
HSIO | PCH PCIe Gen 1-4 | Type-3 | 0.9mm | 10 | Mainstream | Premium Mid Loss (PML) |  |  | B* | SL | 3 |  |  |  | external_spacing | 375 um
HSIO | PCH PCIe Gen 1-4 | Type-3 | 0.9mm | 10 | Mainstream | Premium Mid Loss (PML) |  |  | B* | SL | 6 |  |  |  | external_spacing | 375 um
HSIO | PCH PCIe Gen 1-4 | Type-3 | 0.9mm | 10 | Mainstream | Premium Mid Loss (PML) |  |  | B* | SL | 8 |  |  |  | external_spacing | 375 um
HSIO | PCH PCIe Gen 5 | Type-3 | 0.9mm | 10 | Mainstream | Premium Mid Loss (PML) |  |  | B* | SL | 3 |  |  |  | external_spacing | 375 um
HSIO | PCH PCIe Gen 5 | Type-3 | 0.9mm | 10 | Mainstream | Premium Mid Loss (PML) |  |  | B* | SL | 6 |  |  |  | external_spacing | 375 um
HSIO | PCH PCIe Gen 5 | Type-3 | 0.9mm | 10 | Mainstream | Premium Mid Loss (PML) |  |  | B* | SL | 8 |  |  |  | external_spacing | 375 um
HSIO | PCH USB 3.2 Gen 1 | Type-3 | 0.9mm | 10 | Mainstream | Premium Mid Loss (PML) |  |  | B* | SL | 3 |  |  |  | external_spacing | 375 um
HSIO | PCH USB 3.2 Gen 1 | Type-3 | 0.9mm | 10 | Mainstream | Premium Mid Loss (PML) |  |  | B* | SL | 6 |  |  |  | external_spacing | 375 um
HSIO | PCH USB 3.2 Gen 1 | Type-3 | 0.9mm | 10 | Mainstream | Premium Mid Loss (PML) |  |  | B* | SL | 8 |  |  |  | external_spacing | 375 um
HSIO | TCP DP | Type-3 | 0.9mm | 10 | Mainstream | Premium Mid Loss (PML) |  |  | B* | SL | 3 |  |  |  | external_spacing | 375 um
HSIO | TCP DP | Type-3 | 0.9mm | 10 | Mainstream | Premium Mid Loss (PML) |  |  | B* | SL | 6 |  |  |  | external_spacing | 375 um
HSIO | TCP DP | Type-3 | 0.9mm | 10 | Mainstream | Premium Mid Loss (PML) |  |  | B* | SL | 8 |  |  |  | external_spacing | 375 um
HSIO | TCP TBT4 | Type-3 | 0.9mm | 10 | Mainstream | Premium Mid Loss (PML) |  |  | B* | SL | 3 |  |  |  | external_spacing | 375 um
HSIO | TCP TBT4 | Type-3 | 0.9mm | 10 | Mainstream | Premium Mid Loss (PML) |  |  | B* | SL | 6 |  |  |  | external_spacing | 375 um
HSIO | TCP TBT4 | Type-3 | 0.9mm | 10 | Mainstream | Premium Mid Loss (PML) |  |  | B* | SL | 8 |  |  |  | external_spacing | 375 um
HSIO | TCP TBT5 | Type-3 | 0.9mm | 10 | Mainstream | Premium Mid Loss (PML) |  |  | B* | SL | 3 |  |  |  | external_spacing | 375 um
HSIO | TCP TBT5 | Type-3 | 0.9mm | 10 | Mainstream | Premium Mid Loss (PML) |  |  | B* | SL | 6 |  |  |  | external_spacing | 375 um
HSIO | TCP TBT5 | Type-3 | 0.9mm | 10 | Mainstream | Premium Mid Loss (PML) |  |  | B* | SL | 8 |  |  |  | external_spacing | 375 um
HSIO | CNVio3 | Type-3 | 0.9mm | 10 | Mainstream | Premium Mid Loss (PML) |  |  | B* | SL | 3 |  |  |  | internal_channel_kb | 0.006 %
HSIO | CNVio3 | Type-3 | 0.9mm | 10 | Mainstream | Premium Mid Loss (PML) |  |  | B* | SL | 6 |  |  |  | internal_channel_kb | 0.006 %
HSIO | CNVio3 | Type-3 | 0.9mm | 10 | Mainstream | Premium Mid Loss (PML) |  |  | B* | SL | 8 |  |  |  | internal_channel_kb | 0.006 %
HSIO | DMI Gen 5 | Type-3 | 0.9mm | 10 | Mainstream | Premium Mid Loss (PML) |  |  | B* | SL | 3 |  |  |  | internal_channel_kb | 0.006 %
HSIO | DMI Gen 5 | Type-3 | 0.9mm | 10 | Mainstream | Premium Mid Loss (PML) |  |  | B* | SL | 6 |  |  |  | internal_channel_kb | 0.006 %
HSIO | DMI Gen 5 | Type-3 | 0.9mm | 10 | Mainstream | Premium Mid Loss (PML) |  |  | B* | SL | 8 |  |  |  | internal_channel_kb | 0.006 %
HSIO | PCH PCIe Gen 1-4 | Type-3 | 0.9mm | 10 | Mainstream | Premium Mid Loss (PML) |  |  | B* | SL | 3 |  |  |  | internal_channel_kb | 0.006 %
HSIO | PCH PCIe Gen 1-4 | Type-3 | 0.9mm | 10 | Mainstream | Premium Mid Loss (PML) |  |  | B* | SL | 6 |  |  |  | internal_channel_kb | 0.006 %
HSIO | PCH PCIe Gen 1-4 | Type-3 | 0.9mm | 10 | Mainstream | Premium Mid Loss (PML) |  |  | B* | SL | 8 |  |  |  | internal_channel_kb | 0.006 %
HSIO | PCH PCIe Gen 5 | Type-3 | 0.9mm | 10 | Mainstream | Premium Mid Loss (PML) |  |  | B* | SL | 3 |  |  |  | internal_channel_kb | 0.006 %
HSIO | PCH PCIe Gen 5 | Type-3 | 0.9mm | 10 | Mainstream | Premium Mid Loss (PML) |  |  | B* | SL | 6 |  |  |  | internal_channel_kb | 0.006 %
HSIO | PCH PCIe Gen 5 | Type-3 | 0.9mm | 10 | Mainstream | Premium Mid Loss (PML) |  |  | B* | SL | 8 |  |  |  | internal_channel_kb | 0.006 %
HSIO | PCH USB 3.2 Gen 1 | Type-3 | 0.9mm | 10 | Mainstream | Premium Mid Loss (PML) |  |  | B* | SL | 3 |  |  |  | internal_channel_kb | 0.006 %
HSIO | PCH USB 3.2 Gen 1 | Type-3 | 0.9mm | 10 | Mainstream | Premium Mid Loss (PML) |  |  | B* | SL | 6 |  |  |  | internal_channel_kb | 0.006 %
HSIO | PCH USB 3.2 Gen 1 | Type-3 | 0.9mm | 10 | Mainstream | Premium Mid Loss (PML) |  |  | B* | SL | 8 |  |  |  | internal_channel_kb | 0.006 %
HSIO | TCP DP | Type-3 | 0.9mm | 10 | Mainstream | Premium Mid Loss (PML) |  |  | B* | SL | 3 |  |  |  | internal_channel_kb | 0.006 %
HSIO | TCP DP | Type-3 | 0.9mm | 10 | Mainstream | Premium Mid Loss (PML) |  |  | B* | SL | 6 |  |  |  | internal_channel_kb | 0.006 %
HSIO | TCP DP | Type-3 | 0.9mm | 10 | Mainstream | Premium Mid Loss (PML) |  |  | B* | SL | 8 |  |  |  | internal_channel_kb | 0.006 %
HSIO | TCP TBT4 | Type-3 | 0.9mm | 10 | Mainstream | Premium Mid Loss (PML) |  |  | B* | SL | 3 |  |  |  | internal_channel_kb | 0.006 %
HSIO | TCP TBT4 | Type-3 | 0.9mm | 10 | Mainstream | Premium Mid Loss (PML) |  |  | B* | SL | 6 |  |  |  | internal_channel_kb | 0.006 %
HSIO | TCP TBT4 | Type-3 | 0.9mm | 10 | Mainstream | Premium Mid Loss (PML) |  |  | B* | SL | 8 |  |  |  | internal_channel_kb | 0.006 %
HSIO | TCP TBT5 | Type-3 | 0.9mm | 10 | Mainstream | Premium Mid Loss (PML) |  |  | B* | SL | 3 |  |  |  | internal_channel_kb | 0.006 %
HSIO | TCP TBT5 | Type-3 | 0.9mm | 10 | Mainstream | Premium Mid Loss (PML) |  |  | B* | SL | 6 |  |  |  | internal_channel_kb | 0.006 %
HSIO | TCP TBT5 | Type-3 | 0.9mm | 10 | Mainstream | Premium Mid Loss (PML) |  |  | B* | SL | 8 |  |  |  | internal_channel_kb | 0.006 %
HSIO | CNVio3 | Type-3 | 0.9mm | 10 | Mainstream | Premium Mid Loss (PML) |  |  | B* | SL | 3 |  |  |  | internal_channel_spacing | 375 um
HSIO | CNVio3 | Type-3 | 0.9mm | 10 | Mainstream | Premium Mid Loss (PML) |  |  | B* | SL | 6 |  |  |  | internal_channel_spacing | 375 um
HSIO | CNVio3 | Type-3 | 0.9mm | 10 | Mainstream | Premium Mid Loss (PML) |  |  | B* | SL | 8 |  |  |  | internal_channel_spacing | 375 um
HSIO | DMI Gen 5 | Type-3 | 0.9mm | 10 | Mainstream | Premium Mid Loss (PML) |  |  | B* | SL | 3 |  |  |  | internal_channel_spacing | 375 um
HSIO | DMI Gen 5 | Type-3 | 0.9mm | 10 | Mainstream | Premium Mid Loss (PML) |  |  | B* | SL | 6 |  |  |  | internal_channel_spacing | 375 um
HSIO | DMI Gen 5 | Type-3 | 0.9mm | 10 | Mainstream | Premium Mid Loss (PML) |  |  | B* | SL | 8 |  |  |  | internal_channel_spacing | 375 um
HSIO | PCH PCIe Gen 1-4 | Type-3 | 0.9mm | 10 | Mainstream | Premium Mid Loss (PML) |  |  | B* | SL | 3 |  |  |  | internal_channel_spacing | 375 um
HSIO | PCH PCIe Gen 1-4 | Type-3 | 0.9mm | 10 | Mainstream | Premium Mid Loss (PML) |  |  | B* | SL | 6 |  |  |  | internal_channel_spacing | 375 um
HSIO | PCH PCIe Gen 1-4 | Type-3 | 0.9mm | 10 | Mainstream | Premium Mid Loss (PML) |  |  | B* | SL | 8 |  |  |  | internal_channel_spacing | 375 um
HSIO | PCH PCIe Gen 5 | Type-3 | 0.9mm | 10 | Mainstream | Premium Mid Loss (PML) |  |  | B* | SL | 3 |  |  |  | internal_channel_spacing | 375 um
HSIO | PCH PCIe Gen 5 | Type-3 | 0.9mm | 10 | Mainstream | Premium Mid Loss (PML) |  |  | B* | SL | 6 |  |  |  | internal_channel_spacing | 375 um
HSIO | PCH PCIe Gen 5 | Type-3 | 0.9mm | 10 | Mainstream | Premium Mid Loss (PML) |  |  | B* | SL | 8 |  |  |  | internal_channel_spacing | 375 um
HSIO | PCH USB 3.2 Gen 1 | Type-3 | 0.9mm | 10 | Mainstream | Premium Mid Loss (PML) |  |  | B* | SL | 3 |  |  |  | internal_channel_spacing | 375 um
HSIO | PCH USB 3.2 Gen 1 | Type-3 | 0.9mm | 10 | Mainstream | Premium Mid Loss (PML) |  |  | B* | SL | 6 |  |  |  | internal_channel_spacing | 375 um
HSIO | PCH USB 3.2 Gen 1 | Type-3 | 0.9mm | 10 | Mainstream | Premium Mid Loss (PML) |  |  | B* | SL | 8 |  |  |  | internal_channel_spacing | 375 um
HSIO | TCP DP | Type-3 | 0.9mm | 10 | Mainstream | Premium Mid Loss (PML) |  |  | B* | SL | 3 |  |  |  | internal_channel_spacing | 375 um
HSIO | TCP DP | Type-3 | 0.9mm | 10 | Mainstream | Premium Mid Loss (PML) |  |  | B* | SL | 6 |  |  |  | internal_channel_spacing | 375 um
HSIO | TCP DP | Type-3 | 0.9mm | 10 | Mainstream | Premium Mid Loss (PML) |  |  | B* | SL | 8 |  |  |  | internal_channel_spacing | 375 um
HSIO | TCP TBT4 | Type-3 | 0.9mm | 10 | Mainstream | Premium Mid Loss (PML) |  |  | B* | SL | 3 |  |  |  | internal_channel_spacing | 375 um
HSIO | TCP TBT4 | Type-3 | 0.9mm | 10 | Mainstream | Premium Mid Loss (PML) |  |  | B* | SL | 6 |  |  |  | internal_channel_spacing | 375 um
HSIO | TCP TBT4 | Type-3 | 0.9mm | 10 | Mainstream | Premium Mid Loss (PML) |  |  | B* | SL | 8 |  |  |  | internal_channel_spacing | 375 um
HSIO | TCP TBT5 | Type-3 | 0.9mm | 10 | Mainstream | Premium Mid Loss (PML) |  |  | B* | SL | 3 |  |  |  | internal_channel_spacing | 375 um
HSIO | TCP TBT5 | Type-3 | 0.9mm | 10 | Mainstream | Premium Mid Loss (PML) |  |  | B* | SL | 6 |  |  |  | internal_channel_spacing | 375 um
HSIO | TCP TBT5 | Type-3 | 0.9mm | 10 | Mainstream | Premium Mid Loss (PML) |  |  | B* | SL | 8 |  |  |  | internal_channel_spacing | 375 um
HSIO | CPU PCIe Gen 4 | Type-3 | 0.9mm | 10 | Mainstream | Premium Mid Loss (PML) |  |  | B* | SL | 3 |  |  |  | min_width | 75 um
HSIO | CPU PCIe Gen 4 | Type-3 | 0.9mm | 10 | Mainstream | Premium Mid Loss (PML) |  |  | B* | SL | 6 |  |  |  | min_width | 75 um
HSIO | CPU PCIe Gen 4 | Type-3 | 0.9mm | 10 | Mainstream | Premium Mid Loss (PML) |  |  | B* | SL | 8 |  |  |  | min_width | 75 um
HSIO | CPU PCIe Gen 5 | Type-3 | 0.9mm | 10 | Mainstream | Premium Mid Loss (PML) |  |  | B* | SL | 3 |  |  |  | min_width | 75 um
HSIO | CPU PCIe Gen 5 | Type-3 | 0.9mm | 10 | Mainstream | Premium Mid Loss (PML) |  |  | B* | SL | 6 |  |  |  | min_width | 75 um
HSIO | CPU PCIe Gen 5 | Type-3 | 0.9mm | 10 | Mainstream | Premium Mid Loss (PML) |  |  | B* | SL | 8 |  |  |  | min_width | 75 um
HSIO | CPU PCIe Gen 4 | Type-3 | 0.9mm | 10 | Mainstream | Premium Mid Loss (PML) |  |  | B* | SL | 3 |  |  |  | intra_pair_spacing | 88 um
HSIO | CPU PCIe Gen 4 | Type-3 | 0.9mm | 10 | Mainstream | Premium Mid Loss (PML) |  |  | B* | SL | 6 |  |  |  | intra_pair_spacing | 88 um
HSIO | CPU PCIe Gen 4 | Type-3 | 0.9mm | 10 | Mainstream | Premium Mid Loss (PML) |  |  | B* | SL | 8 |  |  |  | intra_pair_spacing | 88 um
HSIO | CPU PCIe Gen 5 | Type-3 | 0.9mm | 10 | Mainstream | Premium Mid Loss (PML) |  |  | B* | SL | 3 |  |  |  | intra_pair_spacing | 88 um
HSIO | CPU PCIe Gen 5 | Type-3 | 0.9mm | 10 | Mainstream | Premium Mid Loss (PML) |  |  | B* | SL | 6 |  |  |  | intra_pair_spacing | 88 um
HSIO | CPU PCIe Gen 5 | Type-3 | 0.9mm | 10 | Mainstream | Premium Mid Loss (PML) |  |  | B* | SL | 8 |  |  |  | intra_pair_spacing | 88 um
HSIO | CPU PCIe Gen 4 | Type-3 | 0.9mm | 10 | Mainstream | Premium Mid Loss (PML) |  |  | B* | SL | 3 |  |  |  | impedance | 78 ohm
HSIO | CPU PCIe Gen 4 | Type-3 | 0.9mm | 10 | Mainstream | Premium Mid Loss (PML) |  |  | B* | SL | 6 |  |  |  | impedance | 78 ohm
HSIO | CPU PCIe Gen 4 | Type-3 | 0.9mm | 10 | Mainstream | Premium Mid Loss (PML) |  |  | B* | SL | 8 |  |  |  | impedance | 78 ohm
HSIO | CPU PCIe Gen 5 | Type-3 | 0.9mm | 10 | Mainstream | Premium Mid Loss (PML) |  |  | B* | SL | 3 |  |  |  | impedance | 78 ohm
HSIO | CPU PCIe Gen 5 | Type-3 | 0.9mm | 10 | Mainstream | Premium Mid Loss (PML) |  |  | B* | SL | 6 |  |  |  | impedance | 78 ohm
HSIO | CPU PCIe Gen 5 | Type-3 | 0.9mm | 10 | Mainstream | Premium Mid Loss (PML) |  |  | B* | SL | 8 |  |  |  | impedance | 78 ohm
HSIO | CPU PCIe Gen 4 | Type-3 | 0.9mm | 10 | Mainstream | Premium Mid Loss (PML) |  |  | B* | SL | 3 |  |  |  | losses | -0.83 dB/inch @ 5GHz
HSIO | CPU PCIe Gen 4 | Type-3 | 0.9mm | 10 | Mainstream | Premium Mid Loss (PML) |  |  | B* | SL | 6 |  |  |  | losses | -0.83 dB/inch @ 5GHz
HSIO | CPU PCIe Gen 4 | Type-3 | 0.9mm | 10 | Mainstream | Premium Mid Loss (PML) |  |  | B* | SL | 8 |  |  |  | losses | -0.83 dB/inch @ 5GHz
HSIO | CPU PCIe Gen 5 | Type-3 | 0.9mm | 10 | Mainstream | Premium Mid Loss (PML) |  |  | B* | SL | 3 |  |  |  | losses | -0.83 dB/inch @ 5GHz
HSIO | CPU PCIe Gen 5 | Type-3 | 0.9mm | 10 | Mainstream | Premium Mid Loss (PML) |  |  | B* | SL | 6 |  |  |  | losses | -0.83 dB/inch @ 5GHz
HSIO | CPU PCIe Gen 5 | Type-3 | 0.9mm | 10 | Mainstream | Premium Mid Loss (PML) |  |  | B* | SL | 8 |  |  |  | losses | -0.83 dB/inch @ 5GHz
HSIO | CPU PCIe Gen 4 | Type-3 | 0.9mm | 10 | Mainstream | Premium Mid Loss (PML) |  |  | B* | SL | 3 |  |  |  | external_spacing | 500 um
HSIO | CPU PCIe Gen 4 | Type-3 | 0.9mm | 10 | Mainstream | Premium Mid Loss (PML) |  |  | B* | SL | 6 |  |  |  | external_spacing | 500 um
HSIO | CPU PCIe Gen 4 | Type-3 | 0.9mm | 10 | Mainstream | Premium Mid Loss (PML) |  |  | B* | SL | 8 |  |  |  | external_spacing | 500 um
HSIO | CPU PCIe Gen 5 | Type-3 | 0.9mm | 10 | Mainstream | Premium Mid Loss (PML) |  |  | B* | SL | 3 |  |  |  | external_spacing | 500 um
HSIO | CPU PCIe Gen 5 | Type-3 | 0.9mm | 10 | Mainstream | Premium Mid Loss (PML) |  |  | B* | SL | 6 |  |  |  | external_spacing | 500 um
HSIO | CPU PCIe Gen 5 | Type-3 | 0.9mm | 10 | Mainstream | Premium Mid Loss (PML) |  |  | B* | SL | 8 |  |  |  | external_spacing | 500 um
HSIO | CPU PCIe Gen 4 | Type-3 | 0.9mm | 10 | Mainstream | Premium Mid Loss (PML) |  |  | B* | SL | 3 |  |  |  | internal_channel_kb | 0.105 %
HSIO | CPU PCIe Gen 4 | Type-3 | 0.9mm | 10 | Mainstream | Premium Mid Loss (PML) |  |  | B* | SL | 6 |  |  |  | internal_channel_kb | 0.105 %
HSIO | CPU PCIe Gen 4 | Type-3 | 0.9mm | 10 | Mainstream | Premium Mid Loss (PML) |  |  | B* | SL | 8 |  |  |  | internal_channel_kb | 0.105 %
HSIO | CPU PCIe Gen 5 | Type-3 | 0.9mm | 10 | Mainstream | Premium Mid Loss (PML) |  |  | B* | SL | 3 |  |  |  | internal_channel_kb | 0.105 %
HSIO | CPU PCIe Gen 5 | Type-3 | 0.9mm | 10 | Mainstream | Premium Mid Loss (PML) |  |  | B* | SL | 6 |  |  |  | internal_channel_kb | 0.105 %
HSIO | CPU PCIe Gen 5 | Type-3 | 0.9mm | 10 | Mainstream | Premium Mid Loss (PML) |  |  | B* | SL | 8 |  |  |  | internal_channel_kb | 0.105 %
HSIO | CPU PCIe Gen 4 | Type-3 | 0.9mm | 10 | Mainstream | Premium Mid Loss (PML) |  |  | B* | SL | 3 |  |  |  | internal_channel_spacing | 230 um
HSIO | CPU PCIe Gen 4 | Type-3 | 0.9mm | 10 | Mainstream | Premium Mid Loss (PML) |  |  | B* | SL | 6 |  |  |  | internal_channel_spacing | 230 um
HSIO | CPU PCIe Gen 4 | Type-3 | 0.9mm | 10 | Mainstream | Premium Mid Loss (PML) |  |  | B* | SL | 8 |  |  |  | internal_channel_spacing | 230 um
HSIO | CPU PCIe Gen 5 | Type-3 | 0.9mm | 10 | Mainstream | Premium Mid Loss (PML) |  |  | B* | SL | 3 |  |  |  | internal_channel_spacing | 230 um
HSIO | CPU PCIe Gen 5 | Type-3 | 0.9mm | 10 | Mainstream | Premium Mid Loss (PML) |  |  | B* | SL | 6 |  |  |  | internal_channel_spacing | 230 um
HSIO | CPU PCIe Gen 5 | Type-3 | 0.9mm | 10 | Mainstream | Premium Mid Loss (PML) |  |  | B* | SL | 8 |  |  |  | internal_channel_spacing | 230 um
HSIO | CPU USB 3.2 Gen 1 | Type-3 | 0.9mm | 10 | Mainstream | Premium Mid Loss (PML) |  |  | B* | SL | 3 |  |  |  | min_width | 75 um
HSIO | CPU USB 3.2 Gen 1 | Type-3 | 0.9mm | 10 | Mainstream | Premium Mid Loss (PML) |  |  | B* | SL | 6 |  |  |  | min_width | 75 um
HSIO | CPU USB 3.2 Gen 1 | Type-3 | 0.9mm | 10 | Mainstream | Premium Mid Loss (PML) |  |  | B* | SL | 8 |  |  |  | min_width | 75 um
HSIO | CPU USB 3.2 Gen 2 | Type-3 | 0.9mm | 10 | Mainstream | Premium Mid Loss (PML) |  |  | B* | SL | 3 |  |  |  | min_width | 75 um
HSIO | CPU USB 3.2 Gen 2 | Type-3 | 0.9mm | 10 | Mainstream | Premium Mid Loss (PML) |  |  | B* | SL | 6 |  |  |  | min_width | 75 um
HSIO | CPU USB 3.2 Gen 2 | Type-3 | 0.9mm | 10 | Mainstream | Premium Mid Loss (PML) |  |  | B* | SL | 8 |  |  |  | min_width | 75 um
HSIO | PCH USB 3.2 Gen 1 | Type-3 | 0.9mm | 10 | Mainstream | Premium Mid Loss (PML) |  |  | B* | SL | 3 |  |  |  | min_width | 75 um
HSIO | PCH USB 3.2 Gen 1 | Type-3 | 0.9mm | 10 | Mainstream | Premium Mid Loss (PML) |  |  | B* | SL | 6 |  |  |  | min_width | 75 um
HSIO | PCH USB 3.2 Gen 1 | Type-3 | 0.9mm | 10 | Mainstream | Premium Mid Loss (PML) |  |  | B* | SL | 8 |  |  |  | min_width | 75 um
HSIO | PCH USB 3.2 Gen 2 | Type-3 | 0.9mm | 10 | Mainstream | Premium Mid Loss (PML) |  |  | B* | SL | 3 |  |  |  | min_width | 75 um
HSIO | PCH USB 3.2 Gen 2 | Type-3 | 0.9mm | 10 | Mainstream | Premium Mid Loss (PML) |  |  | B* | SL | 6 |  |  |  | min_width | 75 um
HSIO | PCH USB 3.2 Gen 2 | Type-3 | 0.9mm | 10 | Mainstream | Premium Mid Loss (PML) |  |  | B* | SL | 8 |  |  |  | min_width | 75 um
HSIO | CPU USB 3.2 Gen 1 | Type-3 | 0.9mm | 10 | Mainstream | Premium Mid Loss (PML) |  |  | B* | SL | 3 |  |  |  | intra_pair_spacing | 88 um
HSIO | CPU USB 3.2 Gen 1 | Type-3 | 0.9mm | 10 | Mainstream | Premium Mid Loss (PML) |  |  | B* | SL | 6 |  |  |  | intra_pair_spacing | 88 um
HSIO | CPU USB 3.2 Gen 1 | Type-3 | 0.9mm | 10 | Mainstream | Premium Mid Loss (PML) |  |  | B* | SL | 8 |  |  |  | intra_pair_spacing | 88 um
HSIO | CPU USB 3.2 Gen 2 | Type-3 | 0.9mm | 10 | Mainstream | Premium Mid Loss (PML) |  |  | B* | SL | 3 |  |  |  | intra_pair_spacing | 88 um
HSIO | CPU USB 3.2 Gen 2 | Type-3 | 0.9mm | 10 | Mainstream | Premium Mid Loss (PML) |  |  | B* | SL | 6 |  |  |  | intra_pair_spacing | 88 um
HSIO | CPU USB 3.2 Gen 2 | Type-3 | 0.9mm | 10 | Mainstream | Premium Mid Loss (PML) |  |  | B* | SL | 8 |  |  |  | intra_pair_spacing | 88 um
HSIO | PCH USB 3.2 Gen 1 | Type-3 | 0.9mm | 10 | Mainstream | Premium Mid Loss (PML) |  |  | B* | SL | 3 |  |  |  | intra_pair_spacing | 88 um
HSIO | PCH USB 3.2 Gen 1 | Type-3 | 0.9mm | 10 | Mainstream | Premium Mid Loss (PML) |  |  | B* | SL | 6 |  |  |  | intra_pair_spacing | 88 um
HSIO | PCH USB 3.2 Gen 1 | Type-3 | 0.9mm | 10 | Mainstream | Premium Mid Loss (PML) |  |  | B* | SL | 8 |  |  |  | intra_pair_spacing | 88 um
HSIO | PCH USB 3.2 Gen 2 | Type-3 | 0.9mm | 10 | Mainstream | Premium Mid Loss (PML) |  |  | B* | SL | 3 |  |  |  | intra_pair_spacing | 88 um
HSIO | PCH USB 3.2 Gen 2 | Type-3 | 0.9mm | 10 | Mainstream | Premium Mid Loss (PML) |  |  | B* | SL | 6 |  |  |  | intra_pair_spacing | 88 um
HSIO | PCH USB 3.2 Gen 2 | Type-3 | 0.9mm | 10 | Mainstream | Premium Mid Loss (PML) |  |  | B* | SL | 8 |  |  |  | intra_pair_spacing | 88 um
HSIO | CPU USB 3.2 Gen 1 | Type-3 | 0.9mm | 10 | Mainstream | Premium Mid Loss (PML) |  |  | B* | SL | 3 |  |  |  | impedance | 78 ohm
HSIO | CPU USB 3.2 Gen 1 | Type-3 | 0.9mm | 10 | Mainstream | Premium Mid Loss (PML) |  |  | B* | SL | 6 |  |  |  | impedance | 78 ohm
HSIO | CPU USB 3.2 Gen 1 | Type-3 | 0.9mm | 10 | Mainstream | Premium Mid Loss (PML) |  |  | B* | SL | 8 |  |  |  | impedance | 78 ohm
HSIO | CPU USB 3.2 Gen 2 | Type-3 | 0.9mm | 10 | Mainstream | Premium Mid Loss (PML) |  |  | B* | SL | 3 |  |  |  | impedance | 78 ohm
HSIO | CPU USB 3.2 Gen 2 | Type-3 | 0.9mm | 10 | Mainstream | Premium Mid Loss (PML) |  |  | B* | SL | 6 |  |  |  | impedance | 78 ohm
HSIO | CPU USB 3.2 Gen 2 | Type-3 | 0.9mm | 10 | Mainstream | Premium Mid Loss (PML) |  |  | B* | SL | 8 |  |  |  | impedance | 78 ohm
HSIO | PCH USB 3.2 Gen 1 | Type-3 | 0.9mm | 10 | Mainstream | Premium Mid Loss (PML) |  |  | B* | SL | 3 |  |  |  | impedance | 78 ohm
HSIO | PCH USB 3.2 Gen 1 | Type-3 | 0.9mm | 10 | Mainstream | Premium Mid Loss (PML) |  |  | B* | SL | 6 |  |  |  | impedance | 78 ohm
HSIO | PCH USB 3.2 Gen 1 | Type-3 | 0.9mm | 10 | Mainstream | Premium Mid Loss (PML) |  |  | B* | SL | 8 |  |  |  | impedance | 78 ohm
HSIO | PCH USB 3.2 Gen 2 | Type-3 | 0.9mm | 10 | Mainstream | Premium Mid Loss (PML) |  |  | B* | SL | 3 |  |  |  | impedance | 78 ohm
HSIO | PCH USB 3.2 Gen 2 | Type-3 | 0.9mm | 10 | Mainstream | Premium Mid Loss (PML) |  |  | B* | SL | 6 |  |  |  | impedance | 78 ohm
HSIO | PCH USB 3.2 Gen 2 | Type-3 | 0.9mm | 10 | Mainstream | Premium Mid Loss (PML) |  |  | B* | SL | 8 |  |  |  | impedance | 78 ohm
HSIO | CPU USB 3.2 Gen 1 | Type-3 | 0.9mm | 10 | Mainstream | Premium Mid Loss (PML) |  |  | B* | SL | 3 |  |  |  | losses | -0.83 dB/inch @ 5GHz
HSIO | CPU USB 3.2 Gen 1 | Type-3 | 0.9mm | 10 | Mainstream | Premium Mid Loss (PML) |  |  | B* | SL | 6 |  |  |  | losses | -0.83 dB/inch @ 5GHz
HSIO | CPU USB 3.2 Gen 1 | Type-3 | 0.9mm | 10 | Mainstream | Premium Mid Loss (PML) |  |  | B* | SL | 8 |  |  |  | losses | -0.83 dB/inch @ 5GHz
HSIO | CPU USB 3.2 Gen 2 | Type-3 | 0.9mm | 10 | Mainstream | Premium Mid Loss (PML) |  |  | B* | SL | 3 |  |  |  | losses | -0.83 dB/inch @ 5GHz
HSIO | CPU USB 3.2 Gen 2 | Type-3 | 0.9mm | 10 | Mainstream | Premium Mid Loss (PML) |  |  | B* | SL | 6 |  |  |  | losses | -0.83 dB/inch @ 5GHz
HSIO | CPU USB 3.2 Gen 2 | Type-3 | 0.9mm | 10 | Mainstream | Premium Mid Loss (PML) |  |  | B* | SL | 8 |  |  |  | losses | -0.83 dB/inch @ 5GHz
HSIO | PCH USB 3.2 Gen 1 | Type-3 | 0.9mm | 10 | Mainstream | Premium Mid Loss (PML) |  |  | B* | SL | 3 |  |  |  | losses | -0.83 dB/inch @ 5GHz
HSIO | PCH USB 3.2 Gen 1 | Type-3 | 0.9mm | 10 | Mainstream | Premium Mid Loss (PML) |  |  | B* | SL | 6 |  |  |  | losses | -0.83 dB/inch @ 5GHz
HSIO | PCH USB 3.2 Gen 1 | Type-3 | 0.9mm | 10 | Mainstream | Premium Mid Loss (PML) |  |  | B* | SL | 8 |  |  |  | losses | -0.83 dB/inch @ 5GHz
HSIO | PCH USB 3.2 Gen 2 | Type-3 | 0.9mm | 10 | Mainstream | Premium Mid Loss (PML) |  |  | B* | SL | 3 |  |  |  | losses | -0.83 dB/inch @ 5GHz
HSIO | PCH USB 3.2 Gen 2 | Type-3 | 0.9mm | 10 | Mainstream | Premium Mid Loss (PML) |  |  | B* | SL | 6 |  |  |  | losses | -0.83 dB/inch @ 5GHz
HSIO | PCH USB 3.2 Gen 2 | Type-3 | 0.9mm | 10 | Mainstream | Premium Mid Loss (PML) |  |  | B* | SL | 8 |  |  |  | losses | -0.83 dB/inch @ 5GHz
HSIO | CPU USB 3.2 Gen 1 | Type-3 | 0.9mm | 10 | Mainstream | Premium Mid Loss (PML) |  |  | B* | SL | 3 |  |  |  | external_spacing | 300 um
HSIO | CPU USB 3.2 Gen 1 | Type-3 | 0.9mm | 10 | Mainstream | Premium Mid Loss (PML) |  |  | B* | SL | 6 |  |  |  | external_spacing | 300 um
HSIO | CPU USB 3.2 Gen 1 | Type-3 | 0.9mm | 10 | Mainstream | Premium Mid Loss (PML) |  |  | B* | SL | 8 |  |  |  | external_spacing | 300 um
HSIO | CPU USB 3.2 Gen 2 | Type-3 | 0.9mm | 10 | Mainstream | Premium Mid Loss (PML) |  |  | B* | SL | 3 |  |  |  | external_spacing | 300 um
HSIO | CPU USB 3.2 Gen 2 | Type-3 | 0.9mm | 10 | Mainstream | Premium Mid Loss (PML) |  |  | B* | SL | 6 |  |  |  | external_spacing | 300 um
HSIO | CPU USB 3.2 Gen 2 | Type-3 | 0.9mm | 10 | Mainstream | Premium Mid Loss (PML) |  |  | B* | SL | 8 |  |  |  | external_spacing | 300 um
HSIO | PCH USB 3.2 Gen 1 | Type-3 | 0.9mm | 10 | Mainstream | Premium Mid Loss (PML) |  |  | B* | SL | 3 |  |  |  | external_spacing | 300 um
HSIO | PCH USB 3.2 Gen 1 | Type-3 | 0.9mm | 10 | Mainstream | Premium Mid Loss (PML) |  |  | B* | SL | 6 |  |  |  | external_spacing | 300 um
HSIO | PCH USB 3.2 Gen 1 | Type-3 | 0.9mm | 10 | Mainstream | Premium Mid Loss (PML) |  |  | B* | SL | 8 |  |  |  | external_spacing | 300 um
HSIO | PCH USB 3.2 Gen 2 | Type-3 | 0.9mm | 10 | Mainstream | Premium Mid Loss (PML) |  |  | B* | SL | 3 |  |  |  | external_spacing | 300 um
HSIO | PCH USB 3.2 Gen 2 | Type-3 | 0.9mm | 10 | Mainstream | Premium Mid Loss (PML) |  |  | B* | SL | 6 |  |  |  | external_spacing | 300 um
HSIO | PCH USB 3.2 Gen 2 | Type-3 | 0.9mm | 10 | Mainstream | Premium Mid Loss (PML) |  |  | B* | SL | 8 |  |  |  | external_spacing | 300 um
HSIO | CPU USB 3.2 Gen 1 | Type-3 | 0.9mm | 10 | Mainstream | Premium Mid Loss (PML) |  |  | B* | SL | 3 |  |  |  | internal_channel_kb | 0.027 %
HSIO | CPU USB 3.2 Gen 1 | Type-3 | 0.9mm | 10 | Mainstream | Premium Mid Loss (PML) |  |  | B* | SL | 6 |  |  |  | internal_channel_kb | 0.027 %
HSIO | CPU USB 3.2 Gen 1 | Type-3 | 0.9mm | 10 | Mainstream | Premium Mid Loss (PML) |  |  | B* | SL | 8 |  |  |  | internal_channel_kb | 0.027 %
HSIO | CPU USB 3.2 Gen 2 | Type-3 | 0.9mm | 10 | Mainstream | Premium Mid Loss (PML) |  |  | B* | SL | 3 |  |  |  | internal_channel_kb | 0.027 %
HSIO | CPU USB 3.2 Gen 2 | Type-3 | 0.9mm | 10 | Mainstream | Premium Mid Loss (PML) |  |  | B* | SL | 6 |  |  |  | internal_channel_kb | 0.027 %
HSIO | CPU USB 3.2 Gen 2 | Type-3 | 0.9mm | 10 | Mainstream | Premium Mid Loss (PML) |  |  | B* | SL | 8 |  |  |  | internal_channel_kb | 0.027 %
HSIO | PCH USB 3.2 Gen 1 | Type-3 | 0.9mm | 10 | Mainstream | Premium Mid Loss (PML) |  |  | B* | SL | 3 |  |  |  | internal_channel_kb | 0.027 %
HSIO | PCH USB 3.2 Gen 1 | Type-3 | 0.9mm | 10 | Mainstream | Premium Mid Loss (PML) |  |  | B* | SL | 6 |  |  |  | internal_channel_kb | 0.027 %
HSIO | PCH USB 3.2 Gen 1 | Type-3 | 0.9mm | 10 | Mainstream | Premium Mid Loss (PML) |  |  | B* | SL | 8 |  |  |  | internal_channel_kb | 0.027 %
HSIO | PCH USB 3.2 Gen 2 | Type-3 | 0.9mm | 10 | Mainstream | Premium Mid Loss (PML) |  |  | B* | SL | 3 |  |  |  | internal_channel_kb | 0.027 %
HSIO | PCH USB 3.2 Gen 2 | Type-3 | 0.9mm | 10 | Mainstream | Premium Mid Loss (PML) |  |  | B* | SL | 6 |  |  |  | internal_channel_kb | 0.027 %
HSIO | PCH USB 3.2 Gen 2 | Type-3 | 0.9mm | 10 | Mainstream | Premium Mid Loss (PML) |  |  | B* | SL | 8 |  |  |  | internal_channel_kb | 0.027 %
HSIO | CPU USB 3.2 Gen 1 | Type-3 | 0.9mm | 10 | Mainstream | Premium Mid Loss (PML) |  |  | B* | SL | 3 |  |  |  | internal_channel_spacing | 300 um
HSIO | CPU USB 3.2 Gen 1 | Type-3 | 0.9mm | 10 | Mainstream | Premium Mid Loss (PML) |  |  | B* | SL | 6 |  |  |  | internal_channel_spacing | 300 um
HSIO | CPU USB 3.2 Gen 1 | Type-3 | 0.9mm | 10 | Mainstream | Premium Mid Loss (PML) |  |  | B* | SL | 8 |  |  |  | internal_channel_spacing | 300 um
HSIO | CPU USB 3.2 Gen 2 | Type-3 | 0.9mm | 10 | Mainstream | Premium Mid Loss (PML) |  |  | B* | SL | 3 |  |  |  | internal_channel_spacing | 300 um
HSIO | CPU USB 3.2 Gen 2 | Type-3 | 0.9mm | 10 | Mainstream | Premium Mid Loss (PML) |  |  | B* | SL | 6 |  |  |  | internal_channel_spacing | 300 um
HSIO | CPU USB 3.2 Gen 2 | Type-3 | 0.9mm | 10 | Mainstream | Premium Mid Loss (PML) |  |  | B* | SL | 8 |  |  |  | internal_channel_spacing | 300 um
HSIO | PCH USB 3.2 Gen 1 | Type-3 | 0.9mm | 10 | Mainstream | Premium Mid Loss (PML) |  |  | B* | SL | 3 |  |  |  | internal_channel_spacing | 300 um
HSIO | PCH USB 3.2 Gen 1 | Type-3 | 0.9mm | 10 | Mainstream | Premium Mid Loss (PML) |  |  | B* | SL | 6 |  |  |  | internal_channel_spacing | 300 um
HSIO | PCH USB 3.2 Gen 1 | Type-3 | 0.9mm | 10 | Mainstream | Premium Mid Loss (PML) |  |  | B* | SL | 8 |  |  |  | internal_channel_spacing | 300 um
HSIO | PCH USB 3.2 Gen 2 | Type-3 | 0.9mm | 10 | Mainstream | Premium Mid Loss (PML) |  |  | B* | SL | 3 |  |  |  | internal_channel_spacing | 300 um
HSIO | PCH USB 3.2 Gen 2 | Type-3 | 0.9mm | 10 | Mainstream | Premium Mid Loss (PML) |  |  | B* | SL | 6 |  |  |  | internal_channel_spacing | 300 um
HSIO | PCH USB 3.2 Gen 2 | Type-3 | 0.9mm | 10 | Mainstream | Premium Mid Loss (PML) |  |  | B* | SL | 8 |  |  |  | internal_channel_spacing | 300 um
HSIO | CSI DPHY | Type-3 | 0.9mm | 10 | Mainstream | Premium Mid Loss (PML) |  |  | B* | DSL | 5 |  |  |  | min_width | 75 um
HSIO | CSI DPHY | Type-3 | 0.9mm | 10 | Mainstream | Premium Mid Loss (PML) |  |  | B* | DSL | 6 |  |  |  | min_width | 75 um
HSIO | HDMI | Type-3 | 0.9mm | 10 | Mainstream | Premium Mid Loss (PML) |  |  | B* | DSL | 5 |  |  |  | min_width | 75 um
HSIO | HDMI | Type-3 | 0.9mm | 10 | Mainstream | Premium Mid Loss (PML) |  |  | B* | DSL | 6 |  |  |  | min_width | 75 um
HSIO | TCP AUX | Type-3 | 0.9mm | 10 | Mainstream | Premium Mid Loss (PML) |  |  | B* | DSL | 5 |  |  |  | min_width | 75 um
HSIO | TCP AUX | Type-3 | 0.9mm | 10 | Mainstream | Premium Mid Loss (PML) |  |  | B* | DSL | 6 |  |  |  | min_width | 75 um
HSIO | TCP DP AUX | Type-3 | 0.9mm | 10 | Mainstream | Premium Mid Loss (PML) |  |  | B* | DSL | 5 |  |  |  | min_width | 75 um
HSIO | TCP DP AUX | Type-3 | 0.9mm | 10 | Mainstream | Premium Mid Loss (PML) |  |  | B* | DSL | 6 |  |  |  | min_width | 75 um
HSIO | eDP | Type-3 | 0.9mm | 10 | Mainstream | Premium Mid Loss (PML) |  |  | B* | DSL | 5 |  |  |  | min_width | 75 um
HSIO | eDP | Type-3 | 0.9mm | 10 | Mainstream | Premium Mid Loss (PML) |  |  | B* | DSL | 6 |  |  |  | min_width | 75 um
HSIO | CSI DPHY | Type-3 | 0.9mm | 10 | Mainstream | Premium Mid Loss (PML) |  |  | B* | DSL | 5 |  |  |  | intra_pair_spacing | 88 um
HSIO | CSI DPHY | Type-3 | 0.9mm | 10 | Mainstream | Premium Mid Loss (PML) |  |  | B* | DSL | 6 |  |  |  | intra_pair_spacing | 88 um
HSIO | HDMI | Type-3 | 0.9mm | 10 | Mainstream | Premium Mid Loss (PML) |  |  | B* | DSL | 5 |  |  |  | intra_pair_spacing | 88 um
HSIO | HDMI | Type-3 | 0.9mm | 10 | Mainstream | Premium Mid Loss (PML) |  |  | B* | DSL | 6 |  |  |  | intra_pair_spacing | 88 um
HSIO | TCP AUX | Type-3 | 0.9mm | 10 | Mainstream | Premium Mid Loss (PML) |  |  | B* | DSL | 5 |  |  |  | intra_pair_spacing | 88 um
HSIO | TCP AUX | Type-3 | 0.9mm | 10 | Mainstream | Premium Mid Loss (PML) |  |  | B* | DSL | 6 |  |  |  | intra_pair_spacing | 88 um
HSIO | TCP DP AUX | Type-3 | 0.9mm | 10 | Mainstream | Premium Mid Loss (PML) |  |  | B* | DSL | 5 |  |  |  | intra_pair_spacing | 88 um
HSIO | TCP DP AUX | Type-3 | 0.9mm | 10 | Mainstream | Premium Mid Loss (PML) |  |  | B* | DSL | 6 |  |  |  | intra_pair_spacing | 88 um
HSIO | eDP | Type-3 | 0.9mm | 10 | Mainstream | Premium Mid Loss (PML) |  |  | B* | DSL | 5 |  |  |  | intra_pair_spacing | 88 um
HSIO | eDP | Type-3 | 0.9mm | 10 | Mainstream | Premium Mid Loss (PML) |  |  | B* | DSL | 6 |  |  |  | intra_pair_spacing | 88 um
HSIO | CSI DPHY | Type-3 | 0.9mm | 10 | Mainstream | Premium Mid Loss (PML) |  |  | B* | DSL | 5 |  |  |  | impedance | 87 ohm
HSIO | CSI DPHY | Type-3 | 0.9mm | 10 | Mainstream | Premium Mid Loss (PML) |  |  | B* | DSL | 6 |  |  |  | impedance | 87 ohm
HSIO | HDMI | Type-3 | 0.9mm | 10 | Mainstream | Premium Mid Loss (PML) |  |  | B* | DSL | 5 |  |  |  | impedance | 87 ohm
HSIO | HDMI | Type-3 | 0.9mm | 10 | Mainstream | Premium Mid Loss (PML) |  |  | B* | DSL | 6 |  |  |  | impedance | 87 ohm
HSIO | TCP AUX | Type-3 | 0.9mm | 10 | Mainstream | Premium Mid Loss (PML) |  |  | B* | DSL | 5 |  |  |  | impedance | 87 ohm
HSIO | TCP AUX | Type-3 | 0.9mm | 10 | Mainstream | Premium Mid Loss (PML) |  |  | B* | DSL | 6 |  |  |  | impedance | 87 ohm
HSIO | TCP DP AUX | Type-3 | 0.9mm | 10 | Mainstream | Premium Mid Loss (PML) |  |  | B* | DSL | 5 |  |  |  | impedance | 87 ohm
HSIO | TCP DP AUX | Type-3 | 0.9mm | 10 | Mainstream | Premium Mid Loss (PML) |  |  | B* | DSL | 6 |  |  |  | impedance | 87 ohm
HSIO | eDP | Type-3 | 0.9mm | 10 | Mainstream | Premium Mid Loss (PML) |  |  | B* | DSL | 5 |  |  |  | impedance | 87 ohm
HSIO | eDP | Type-3 | 0.9mm | 10 | Mainstream | Premium Mid Loss (PML) |  |  | B* | DSL | 6 |  |  |  | impedance | 87 ohm
HSIO | CSI DPHY | Type-3 | 0.9mm | 10 | Mainstream | Premium Mid Loss (PML) |  |  | B* | DSL | 5 |  |  |  | losses | -0.76 dB/inch @ 5GHz
HSIO | CSI DPHY | Type-3 | 0.9mm | 10 | Mainstream | Premium Mid Loss (PML) |  |  | B* | DSL | 6 |  |  |  | losses | -0.76 dB/inch @ 5GHz
HSIO | HDMI | Type-3 | 0.9mm | 10 | Mainstream | Premium Mid Loss (PML) |  |  | B* | DSL | 5 |  |  |  | losses | -0.76 dB/inch @ 5GHz
HSIO | HDMI | Type-3 | 0.9mm | 10 | Mainstream | Premium Mid Loss (PML) |  |  | B* | DSL | 6 |  |  |  | losses | -0.76 dB/inch @ 5GHz
HSIO | TCP AUX | Type-3 | 0.9mm | 10 | Mainstream | Premium Mid Loss (PML) |  |  | B* | DSL | 5 |  |  |  | losses | -0.76 dB/inch @ 5GHz
HSIO | TCP AUX | Type-3 | 0.9mm | 10 | Mainstream | Premium Mid Loss (PML) |  |  | B* | DSL | 6 |  |  |  | losses | -0.76 dB/inch @ 5GHz
HSIO | TCP DP AUX | Type-3 | 0.9mm | 10 | Mainstream | Premium Mid Loss (PML) |  |  | B* | DSL | 5 |  |  |  | losses | -0.76 dB/inch @ 5GHz
HSIO | TCP DP AUX | Type-3 | 0.9mm | 10 | Mainstream | Premium Mid Loss (PML) |  |  | B* | DSL | 6 |  |  |  | losses | -0.76 dB/inch @ 5GHz
HSIO | eDP | Type-3 | 0.9mm | 10 | Mainstream | Premium Mid Loss (PML) |  |  | B* | DSL | 5 |  |  |  | losses | -0.76 dB/inch @ 5GHz
HSIO | eDP | Type-3 | 0.9mm | 10 | Mainstream | Premium Mid Loss (PML) |  |  | B* | DSL | 6 |  |  |  | losses | -0.76 dB/inch @ 5GHz
HSIO | CSI DPHY | Type-3 | 0.9mm | 10 | Mainstream | Premium Mid Loss (PML) |  |  | B* | DSL | 5 |  |  |  | external_spacing | 300 um
HSIO | CSI DPHY | Type-3 | 0.9mm | 10 | Mainstream | Premium Mid Loss (PML) |  |  | B* | DSL | 6 |  |  |  | external_spacing | 300 um
HSIO | HDMI | Type-3 | 0.9mm | 10 | Mainstream | Premium Mid Loss (PML) |  |  | B* | DSL | 5 |  |  |  | external_spacing | 300 um
HSIO | HDMI | Type-3 | 0.9mm | 10 | Mainstream | Premium Mid Loss (PML) |  |  | B* | DSL | 6 |  |  |  | external_spacing | 300 um
HSIO | TCP AUX | Type-3 | 0.9mm | 10 | Mainstream | Premium Mid Loss (PML) |  |  | B* | DSL | 5 |  |  |  | external_spacing | 300 um
HSIO | TCP AUX | Type-3 | 0.9mm | 10 | Mainstream | Premium Mid Loss (PML) |  |  | B* | DSL | 6 |  |  |  | external_spacing | 300 um
HSIO | TCP DP AUX | Type-3 | 0.9mm | 10 | Mainstream | Premium Mid Loss (PML) |  |  | B* | DSL | 5 |  |  |  | external_spacing | 300 um
HSIO | TCP DP AUX | Type-3 | 0.9mm | 10 | Mainstream | Premium Mid Loss (PML) |  |  | B* | DSL | 6 |  |  |  | external_spacing | 300 um
HSIO | eDP | Type-3 | 0.9mm | 10 | Mainstream | Premium Mid Loss (PML) |  |  | B* | DSL | 5 |  |  |  | external_spacing | 300 um
HSIO | eDP | Type-3 | 0.9mm | 10 | Mainstream | Premium Mid Loss (PML) |  |  | B* | DSL | 6 |  |  |  | external_spacing | 300 um
HSIO | CSI DPHY | Type-3 | 0.9mm | 10 | Mainstream | Premium Mid Loss (PML) |  |  | B* | DSL | 5 |  |  |  | internal_channel_kb | 2.67 %
HSIO | CSI DPHY | Type-3 | 0.9mm | 10 | Mainstream | Premium Mid Loss (PML) |  |  | B* | DSL | 6 |  |  |  | internal_channel_kb | 2.67 %
HSIO | HDMI | Type-3 | 0.9mm | 10 | Mainstream | Premium Mid Loss (PML) |  |  | B* | DSL | 5 |  |  |  | internal_channel_kb | 2.67 %
HSIO | HDMI | Type-3 | 0.9mm | 10 | Mainstream | Premium Mid Loss (PML) |  |  | B* | DSL | 6 |  |  |  | internal_channel_kb | 2.67 %
HSIO | TCP AUX | Type-3 | 0.9mm | 10 | Mainstream | Premium Mid Loss (PML) |  |  | B* | DSL | 5 |  |  |  | internal_channel_kb | 2.67 %
HSIO | TCP AUX | Type-3 | 0.9mm | 10 | Mainstream | Premium Mid Loss (PML) |  |  | B* | DSL | 6 |  |  |  | internal_channel_kb | 2.67 %
HSIO | TCP DP AUX | Type-3 | 0.9mm | 10 | Mainstream | Premium Mid Loss (PML) |  |  | B* | DSL | 5 |  |  |  | internal_channel_kb | 2.67 %
HSIO | TCP DP AUX | Type-3 | 0.9mm | 10 | Mainstream | Premium Mid Loss (PML) |  |  | B* | DSL | 6 |  |  |  | internal_channel_kb | 2.67 %
HSIO | eDP | Type-3 | 0.9mm | 10 | Mainstream | Premium Mid Loss (PML) |  |  | B* | DSL | 5 |  |  |  | internal_channel_kb | 2.67 %
HSIO | eDP | Type-3 | 0.9mm | 10 | Mainstream | Premium Mid Loss (PML) |  |  | B* | DSL | 6 |  |  |  | internal_channel_kb | 2.67 %
HSIO | CSI DPHY | Type-3 | 0.9mm | 10 | Mainstream | Premium Mid Loss (PML) |  |  | B* | DSL | 5 |  |  |  | internal_channel_spacing | 88 um
HSIO | CSI DPHY | Type-3 | 0.9mm | 10 | Mainstream | Premium Mid Loss (PML) |  |  | B* | DSL | 6 |  |  |  | internal_channel_spacing | 88 um
HSIO | HDMI | Type-3 | 0.9mm | 10 | Mainstream | Premium Mid Loss (PML) |  |  | B* | DSL | 5 |  |  |  | internal_channel_spacing | 88 um
HSIO | HDMI | Type-3 | 0.9mm | 10 | Mainstream | Premium Mid Loss (PML) |  |  | B* | DSL | 6 |  |  |  | internal_channel_spacing | 88 um
HSIO | TCP AUX | Type-3 | 0.9mm | 10 | Mainstream | Premium Mid Loss (PML) |  |  | B* | DSL | 5 |  |  |  | internal_channel_spacing | 88 um
HSIO | TCP AUX | Type-3 | 0.9mm | 10 | Mainstream | Premium Mid Loss (PML) |  |  | B* | DSL | 6 |  |  |  | internal_channel_spacing | 88 um
HSIO | TCP DP AUX | Type-3 | 0.9mm | 10 | Mainstream | Premium Mid Loss (PML) |  |  | B* | DSL | 5 |  |  |  | internal_channel_spacing | 88 um
HSIO | TCP DP AUX | Type-3 | 0.9mm | 10 | Mainstream | Premium Mid Loss (PML) |  |  | B* | DSL | 6 |  |  |  | internal_channel_spacing | 88 um
HSIO | eDP | Type-3 | 0.9mm | 10 | Mainstream | Premium Mid Loss (PML) |  |  | B* | DSL | 5 |  |  |  | internal_channel_spacing | 88 um
HSIO | eDP | Type-3 | 0.9mm | 10 | Mainstream | Premium Mid Loss (PML) |  |  | B* | DSL | 6 |  |  |  | internal_channel_spacing | 88 um
HSIO | CPU PCIe Gen 1-3 | Type-3 | 0.9mm | 10 | Mainstream | Premium Mid Loss (PML) |  |  | B* | DSL | 5 |  |  |  | min_width | 75 um
HSIO | CPU PCIe Gen 1-3 | Type-3 | 0.9mm | 10 | Mainstream | Premium Mid Loss (PML) |  |  | B* | DSL | 6 |  |  |  | min_width | 75 um
HSIO | Differential Clock (Gen 3 and below support) | Type-3 | 0.9mm | 10 | Mainstream | Premium Mid Loss (PML) |  |  | B* | DSL | 5 |  |  |  | min_width | 75 um
HSIO | Differential Clock (Gen 3 and below support) | Type-3 | 0.9mm | 10 | Mainstream | Premium Mid Loss (PML) |  |  | B* | DSL | 6 |  |  |  | min_width | 75 um
HSIO | eUSB2 | Type-3 | 0.9mm | 10 | Mainstream | Premium Mid Loss (PML) |  |  | B* | DSL | 5 |  |  |  | min_width | 75 um
HSIO | eUSB2 | Type-3 | 0.9mm | 10 | Mainstream | Premium Mid Loss (PML) |  |  | B* | DSL | 6 |  |  |  | min_width | 75 um
HSIO | TCP USB 3.2 Type-A | Type-3 | 0.9mm | 10 | Mainstream | Premium Mid Loss (PML) |  |  | B* | DSL | 5 |  |  |  | min_width | 75 um
HSIO | TCP USB 3.2 Type-A | Type-3 | 0.9mm | 10 | Mainstream | Premium Mid Loss (PML) |  |  | B* | DSL | 6 |  |  |  | min_width | 75 um
HSIO | USB 2.0 | Type-3 | 0.9mm | 10 | Mainstream | Premium Mid Loss (PML) |  |  | B* | DSL | 5 |  |  |  | min_width | 75 um
HSIO | USB 2.0 | Type-3 | 0.9mm | 10 | Mainstream | Premium Mid Loss (PML) |  |  | B* | DSL | 6 |  |  |  | min_width | 75 um
HSIO | CPU PCIe Gen 1-3 | Type-3 | 0.9mm | 10 | Mainstream | Premium Mid Loss (PML) |  |  | B* | DSL | 5 |  |  |  | intra_pair_spacing | 88 um
HSIO | CPU PCIe Gen 1-3 | Type-3 | 0.9mm | 10 | Mainstream | Premium Mid Loss (PML) |  |  | B* | DSL | 6 |  |  |  | intra_pair_spacing | 88 um
HSIO | Differential Clock (Gen 3 and below support) | Type-3 | 0.9mm | 10 | Mainstream | Premium Mid Loss (PML) |  |  | B* | DSL | 5 |  |  |  | intra_pair_spacing | 88 um
HSIO | Differential Clock (Gen 3 and below support) | Type-3 | 0.9mm | 10 | Mainstream | Premium Mid Loss (PML) |  |  | B* | DSL | 6 |  |  |  | intra_pair_spacing | 88 um
HSIO | eUSB2 | Type-3 | 0.9mm | 10 | Mainstream | Premium Mid Loss (PML) |  |  | B* | DSL | 5 |  |  |  | intra_pair_spacing | 88 um
HSIO | eUSB2 | Type-3 | 0.9mm | 10 | Mainstream | Premium Mid Loss (PML) |  |  | B* | DSL | 6 |  |  |  | intra_pair_spacing | 88 um
HSIO | TCP USB 3.2 Type-A | Type-3 | 0.9mm | 10 | Mainstream | Premium Mid Loss (PML) |  |  | B* | DSL | 5 |  |  |  | intra_pair_spacing | 88 um
HSIO | TCP USB 3.2 Type-A | Type-3 | 0.9mm | 10 | Mainstream | Premium Mid Loss (PML) |  |  | B* | DSL | 6 |  |  |  | intra_pair_spacing | 88 um
HSIO | USB 2.0 | Type-3 | 0.9mm | 10 | Mainstream | Premium Mid Loss (PML) |  |  | B* | DSL | 5 |  |  |  | intra_pair_spacing | 88 um
HSIO | USB 2.0 | Type-3 | 0.9mm | 10 | Mainstream | Premium Mid Loss (PML) |  |  | B* | DSL | 6 |  |  |  | intra_pair_spacing | 88 um
HSIO | CPU PCIe Gen 1-3 | Type-3 | 0.9mm | 10 | Mainstream | Premium Mid Loss (PML) |  |  | B* | DSL | 5 |  |  |  | impedance | 87 ohm
HSIO | CPU PCIe Gen 1-3 | Type-3 | 0.9mm | 10 | Mainstream | Premium Mid Loss (PML) |  |  | B* | DSL | 6 |  |  |  | impedance | 87 ohm
HSIO | Differential Clock (Gen 3 and below support) | Type-3 | 0.9mm | 10 | Mainstream | Premium Mid Loss (PML) |  |  | B* | DSL | 5 |  |  |  | impedance | 87 ohm
HSIO | Differential Clock (Gen 3 and below support) | Type-3 | 0.9mm | 10 | Mainstream | Premium Mid Loss (PML) |  |  | B* | DSL | 6 |  |  |  | impedance | 87 ohm
HSIO | eUSB2 | Type-3 | 0.9mm | 10 | Mainstream | Premium Mid Loss (PML) |  |  | B* | DSL | 5 |  |  |  | impedance | 87 ohm
HSIO | eUSB2 | Type-3 | 0.9mm | 10 | Mainstream | Premium Mid Loss (PML) |  |  | B* | DSL | 6 |  |  |  | impedance | 87 ohm
HSIO | TCP USB 3.2 Type-A | Type-3 | 0.9mm | 10 | Mainstream | Premium Mid Loss (PML) |  |  | B* | DSL | 5 |  |  |  | impedance | 87 ohm
HSIO | TCP USB 3.2 Type-A | Type-3 | 0.9mm | 10 | Mainstream | Premium Mid Loss (PML) |  |  | B* | DSL | 6 |  |  |  | impedance | 87 ohm
HSIO | USB 2.0 | Type-3 | 0.9mm | 10 | Mainstream | Premium Mid Loss (PML) |  |  | B* | DSL | 5 |  |  |  | impedance | 87 ohm
HSIO | USB 2.0 | Type-3 | 0.9mm | 10 | Mainstream | Premium Mid Loss (PML) |  |  | B* | DSL | 6 |  |  |  | impedance | 87 ohm
HSIO | CPU PCIe Gen 1-3 | Type-3 | 0.9mm | 10 | Mainstream | Premium Mid Loss (PML) |  |  | B* | DSL | 5 |  |  |  | losses | -0.75 dB/inch @ 5GHz
HSIO | CPU PCIe Gen 1-3 | Type-3 | 0.9mm | 10 | Mainstream | Premium Mid Loss (PML) |  |  | B* | DSL | 6 |  |  |  | losses | -0.75 dB/inch @ 5GHz
HSIO | Differential Clock (Gen 3 and below support) | Type-3 | 0.9mm | 10 | Mainstream | Premium Mid Loss (PML) |  |  | B* | DSL | 5 |  |  |  | losses | -0.75 dB/inch @ 5GHz
HSIO | Differential Clock (Gen 3 and below support) | Type-3 | 0.9mm | 10 | Mainstream | Premium Mid Loss (PML) |  |  | B* | DSL | 6 |  |  |  | losses | -0.75 dB/inch @ 5GHz
HSIO | eUSB2 | Type-3 | 0.9mm | 10 | Mainstream | Premium Mid Loss (PML) |  |  | B* | DSL | 5 |  |  |  | losses | -0.75 dB/inch @ 5GHz
HSIO | eUSB2 | Type-3 | 0.9mm | 10 | Mainstream | Premium Mid Loss (PML) |  |  | B* | DSL | 6 |  |  |  | losses | -0.75 dB/inch @ 5GHz
HSIO | TCP USB 3.2 Type-A | Type-3 | 0.9mm | 10 | Mainstream | Premium Mid Loss (PML) |  |  | B* | DSL | 5 |  |  |  | losses | -0.75 dB/inch @ 5GHz
HSIO | TCP USB 3.2 Type-A | Type-3 | 0.9mm | 10 | Mainstream | Premium Mid Loss (PML) |  |  | B* | DSL | 6 |  |  |  | losses | -0.75 dB/inch @ 5GHz
HSIO | USB 2.0 | Type-3 | 0.9mm | 10 | Mainstream | Premium Mid Loss (PML) |  |  | B* | DSL | 5 |  |  |  | losses | -0.75 dB/inch @ 5GHz
HSIO | USB 2.0 | Type-3 | 0.9mm | 10 | Mainstream | Premium Mid Loss (PML) |  |  | B* | DSL | 6 |  |  |  | losses | -0.75 dB/inch @ 5GHz
HSIO | CPU PCIe Gen 1-3 | Type-3 | 0.9mm | 10 | Mainstream | Premium Mid Loss (PML) |  |  | B* | DSL | 5 |  |  |  | external_spacing | 300 um
HSIO | CPU PCIe Gen 1-3 | Type-3 | 0.9mm | 10 | Mainstream | Premium Mid Loss (PML) |  |  | B* | DSL | 6 |  |  |  | external_spacing | 300 um
HSIO | Differential Clock (Gen 3 and below support) | Type-3 | 0.9mm | 10 | Mainstream | Premium Mid Loss (PML) |  |  | B* | DSL | 5 |  |  |  | external_spacing | 300 um
HSIO | Differential Clock (Gen 3 and below support) | Type-3 | 0.9mm | 10 | Mainstream | Premium Mid Loss (PML) |  |  | B* | DSL | 6 |  |  |  | external_spacing | 300 um
HSIO | eUSB2 | Type-3 | 0.9mm | 10 | Mainstream | Premium Mid Loss (PML) |  |  | B* | DSL | 5 |  |  |  | external_spacing | 300 um
HSIO | eUSB2 | Type-3 | 0.9mm | 10 | Mainstream | Premium Mid Loss (PML) |  |  | B* | DSL | 6 |  |  |  | external_spacing | 300 um
HSIO | TCP USB 3.2 Type-A | Type-3 | 0.9mm | 10 | Mainstream | Premium Mid Loss (PML) |  |  | B* | DSL | 5 |  |  |  | external_spacing | 300 um
HSIO | TCP USB 3.2 Type-A | Type-3 | 0.9mm | 10 | Mainstream | Premium Mid Loss (PML) |  |  | B* | DSL | 6 |  |  |  | external_spacing | 300 um
HSIO | USB 2.0 | Type-3 | 0.9mm | 10 | Mainstream | Premium Mid Loss (PML) |  |  | B* | DSL | 5 |  |  |  | external_spacing | 300 um
HSIO | USB 2.0 | Type-3 | 0.9mm | 10 | Mainstream | Premium Mid Loss (PML) |  |  | B* | DSL | 6 |  |  |  | external_spacing | 300 um
HSIO | CPU PCIe Gen 1-3 | Type-3 | 0.9mm | 10 | Mainstream | Premium Mid Loss (PML) |  |  | B* | DSL | 5 |  |  |  | internal_channel_kb | 0.583 %
HSIO | CPU PCIe Gen 1-3 | Type-3 | 0.9mm | 10 | Mainstream | Premium Mid Loss (PML) |  |  | B* | DSL | 6 |  |  |  | internal_channel_kb | 0.583 %
HSIO | Differential Clock (Gen 3 and below support) | Type-3 | 0.9mm | 10 | Mainstream | Premium Mid Loss (PML) |  |  | B* | DSL | 5 |  |  |  | internal_channel_kb | 0.583 %
HSIO | Differential Clock (Gen 3 and below support) | Type-3 | 0.9mm | 10 | Mainstream | Premium Mid Loss (PML) |  |  | B* | DSL | 6 |  |  |  | internal_channel_kb | 0.583 %
HSIO | eUSB2 | Type-3 | 0.9mm | 10 | Mainstream | Premium Mid Loss (PML) |  |  | B* | DSL | 5 |  |  |  | internal_channel_kb | 0.583 %
HSIO | eUSB2 | Type-3 | 0.9mm | 10 | Mainstream | Premium Mid Loss (PML) |  |  | B* | DSL | 6 |  |  |  | internal_channel_kb | 0.583 %
HSIO | TCP USB 3.2 Type-A | Type-3 | 0.9mm | 10 | Mainstream | Premium Mid Loss (PML) |  |  | B* | DSL | 5 |  |  |  | internal_channel_kb | 0.583 %
HSIO | TCP USB 3.2 Type-A | Type-3 | 0.9mm | 10 | Mainstream | Premium Mid Loss (PML) |  |  | B* | DSL | 6 |  |  |  | internal_channel_kb | 0.583 %
HSIO | USB 2.0 | Type-3 | 0.9mm | 10 | Mainstream | Premium Mid Loss (PML) |  |  | B* | DSL | 5 |  |  |  | internal_channel_kb | 0.583 %
HSIO | USB 2.0 | Type-3 | 0.9mm | 10 | Mainstream | Premium Mid Loss (PML) |  |  | B* | DSL | 6 |  |  |  | internal_channel_kb | 0.583 %
HSIO | CPU PCIe Gen 1-3 | Type-3 | 0.9mm | 10 | Mainstream | Premium Mid Loss (PML) |  |  | B* | DSL | 5 |  |  |  | internal_channel_spacing | 200 um
HSIO | CPU PCIe Gen 1-3 | Type-3 | 0.9mm | 10 | Mainstream | Premium Mid Loss (PML) |  |  | B* | DSL | 6 |  |  |  | internal_channel_spacing | 200 um
HSIO | Differential Clock (Gen 3 and below support) | Type-3 | 0.9mm | 10 | Mainstream | Premium Mid Loss (PML) |  |  | B* | DSL | 5 |  |  |  | internal_channel_spacing | 200 um
HSIO | Differential Clock (Gen 3 and below support) | Type-3 | 0.9mm | 10 | Mainstream | Premium Mid Loss (PML) |  |  | B* | DSL | 6 |  |  |  | internal_channel_spacing | 200 um
HSIO | eUSB2 | Type-3 | 0.9mm | 10 | Mainstream | Premium Mid Loss (PML) |  |  | B* | DSL | 5 |  |  |  | internal_channel_spacing | 200 um
HSIO | eUSB2 | Type-3 | 0.9mm | 10 | Mainstream | Premium Mid Loss (PML) |  |  | B* | DSL | 6 |  |  |  | internal_channel_spacing | 200 um
HSIO | TCP USB 3.2 Type-A | Type-3 | 0.9mm | 10 | Mainstream | Premium Mid Loss (PML) |  |  | B* | DSL | 5 |  |  |  | internal_channel_spacing | 200 um
HSIO | TCP USB 3.2 Type-A | Type-3 | 0.9mm | 10 | Mainstream | Premium Mid Loss (PML) |  |  | B* | DSL | 6 |  |  |  | internal_channel_spacing | 200 um
HSIO | USB 2.0 | Type-3 | 0.9mm | 10 | Mainstream | Premium Mid Loss (PML) |  |  | B* | DSL | 5 |  |  |  | internal_channel_spacing | 200 um
HSIO | USB 2.0 | Type-3 | 0.9mm | 10 | Mainstream | Premium Mid Loss (PML) |  |  | B* | DSL | 6 |  |  |  | internal_channel_spacing | 200 um
HSIO | Differential Clock (Gen 4 support) | Type-3 | 0.9mm | 10 | Mainstream | Premium Mid Loss (PML) |  |  | B* | DSL | 5 |  |  |  | min_width | 75 um
HSIO | Differential Clock (Gen 4 support) | Type-3 | 0.9mm | 10 | Mainstream | Premium Mid Loss (PML) |  |  | B* | DSL | 6 |  |  |  | min_width | 75 um
HSIO | Differential Clock (Gen 5 support) | Type-3 | 0.9mm | 10 | Mainstream | Premium Mid Loss (PML) |  |  | B* | DSL | 5 |  |  |  | min_width | 75 um
HSIO | Differential Clock (Gen 5 support) | Type-3 | 0.9mm | 10 | Mainstream | Premium Mid Loss (PML) |  |  | B* | DSL | 6 |  |  |  | min_width | 75 um
HSIO | Differential Clock (PCH-CPU Support) | Type-3 | 0.9mm | 10 | Mainstream | Premium Mid Loss (PML) |  |  | B* | DSL | 5 |  |  |  | min_width | 75 um
HSIO | Differential Clock (PCH-CPU Support) | Type-3 | 0.9mm | 10 | Mainstream | Premium Mid Loss (PML) |  |  | B* | DSL | 6 |  |  |  | min_width | 75 um
HSIO | Differential Clock (Gen 4 support) | Type-3 | 0.9mm | 10 | Mainstream | Premium Mid Loss (PML) |  |  | B* | DSL | 5 |  |  |  | intra_pair_spacing | 88 um
HSIO | Differential Clock (Gen 4 support) | Type-3 | 0.9mm | 10 | Mainstream | Premium Mid Loss (PML) |  |  | B* | DSL | 6 |  |  |  | intra_pair_spacing | 88 um
HSIO | Differential Clock (Gen 5 support) | Type-3 | 0.9mm | 10 | Mainstream | Premium Mid Loss (PML) |  |  | B* | DSL | 5 |  |  |  | intra_pair_spacing | 88 um
HSIO | Differential Clock (Gen 5 support) | Type-3 | 0.9mm | 10 | Mainstream | Premium Mid Loss (PML) |  |  | B* | DSL | 6 |  |  |  | intra_pair_spacing | 88 um
HSIO | Differential Clock (PCH-CPU Support) | Type-3 | 0.9mm | 10 | Mainstream | Premium Mid Loss (PML) |  |  | B* | DSL | 5 |  |  |  | intra_pair_spacing | 88 um
HSIO | Differential Clock (PCH-CPU Support) | Type-3 | 0.9mm | 10 | Mainstream | Premium Mid Loss (PML) |  |  | B* | DSL | 6 |  |  |  | intra_pair_spacing | 88 um
HSIO | Differential Clock (Gen 4 support) | Type-3 | 0.9mm | 10 | Mainstream | Premium Mid Loss (PML) |  |  | B* | DSL | 5 |  |  |  | impedance | 87 ohm
HSIO | Differential Clock (Gen 4 support) | Type-3 | 0.9mm | 10 | Mainstream | Premium Mid Loss (PML) |  |  | B* | DSL | 6 |  |  |  | impedance | 87 ohm
HSIO | Differential Clock (Gen 5 support) | Type-3 | 0.9mm | 10 | Mainstream | Premium Mid Loss (PML) |  |  | B* | DSL | 5 |  |  |  | impedance | 87 ohm
HSIO | Differential Clock (Gen 5 support) | Type-3 | 0.9mm | 10 | Mainstream | Premium Mid Loss (PML) |  |  | B* | DSL | 6 |  |  |  | impedance | 87 ohm
HSIO | Differential Clock (PCH-CPU Support) | Type-3 | 0.9mm | 10 | Mainstream | Premium Mid Loss (PML) |  |  | B* | DSL | 5 |  |  |  | impedance | 87 ohm
HSIO | Differential Clock (PCH-CPU Support) | Type-3 | 0.9mm | 10 | Mainstream | Premium Mid Loss (PML) |  |  | B* | DSL | 6 |  |  |  | impedance | 87 ohm
HSIO | Differential Clock (Gen 4 support) | Type-3 | 0.9mm | 10 | Mainstream | Premium Mid Loss (PML) |  |  | B* | DSL | 5 |  |  |  | losses | -0.75 dB/inch @ 5GHz
HSIO | Differential Clock (Gen 4 support) | Type-3 | 0.9mm | 10 | Mainstream | Premium Mid Loss (PML) |  |  | B* | DSL | 6 |  |  |  | losses | -0.75 dB/inch @ 5GHz
HSIO | Differential Clock (Gen 5 support) | Type-3 | 0.9mm | 10 | Mainstream | Premium Mid Loss (PML) |  |  | B* | DSL | 5 |  |  |  | losses | -0.75 dB/inch @ 5GHz
HSIO | Differential Clock (Gen 5 support) | Type-3 | 0.9mm | 10 | Mainstream | Premium Mid Loss (PML) |  |  | B* | DSL | 6 |  |  |  | losses | -0.75 dB/inch @ 5GHz
HSIO | Differential Clock (PCH-CPU Support) | Type-3 | 0.9mm | 10 | Mainstream | Premium Mid Loss (PML) |  |  | B* | DSL | 5 |  |  |  | losses | -0.75 dB/inch @ 5GHz
HSIO | Differential Clock (PCH-CPU Support) | Type-3 | 0.9mm | 10 | Mainstream | Premium Mid Loss (PML) |  |  | B* | DSL | 6 |  |  |  | losses | -0.75 dB/inch @ 5GHz
HSIO | Differential Clock (Gen 4 support) | Type-3 | 0.9mm | 10 | Mainstream | Premium Mid Loss (PML) |  |  | B* | DSL | 5 |  |  |  | external_spacing | 500 um
HSIO | Differential Clock (Gen 4 support) | Type-3 | 0.9mm | 10 | Mainstream | Premium Mid Loss (PML) |  |  | B* | DSL | 6 |  |  |  | external_spacing | 500 um
HSIO | Differential Clock (Gen 5 support) | Type-3 | 0.9mm | 10 | Mainstream | Premium Mid Loss (PML) |  |  | B* | DSL | 5 |  |  |  | external_spacing | 500 um
HSIO | Differential Clock (Gen 5 support) | Type-3 | 0.9mm | 10 | Mainstream | Premium Mid Loss (PML) |  |  | B* | DSL | 6 |  |  |  | external_spacing | 500 um
HSIO | Differential Clock (PCH-CPU Support) | Type-3 | 0.9mm | 10 | Mainstream | Premium Mid Loss (PML) |  |  | B* | DSL | 5 |  |  |  | external_spacing | 500 um
HSIO | Differential Clock (PCH-CPU Support) | Type-3 | 0.9mm | 10 | Mainstream | Premium Mid Loss (PML) |  |  | B* | DSL | 6 |  |  |  | external_spacing | 500 um
HSIO | Differential Clock (Gen 4 support) | Type-3 | 0.9mm | 10 | Mainstream | Premium Mid Loss (PML) |  |  | B* | DSL | 5 |  |  |  | internal_channel_kb | 0.062 %
HSIO | Differential Clock (Gen 4 support) | Type-3 | 0.9mm | 10 | Mainstream | Premium Mid Loss (PML) |  |  | B* | DSL | 6 |  |  |  | internal_channel_kb | 0.062 %
HSIO | Differential Clock (Gen 5 support) | Type-3 | 0.9mm | 10 | Mainstream | Premium Mid Loss (PML) |  |  | B* | DSL | 5 |  |  |  | internal_channel_kb | 0.062 %
HSIO | Differential Clock (Gen 5 support) | Type-3 | 0.9mm | 10 | Mainstream | Premium Mid Loss (PML) |  |  | B* | DSL | 6 |  |  |  | internal_channel_kb | 0.062 %
HSIO | Differential Clock (PCH-CPU Support) | Type-3 | 0.9mm | 10 | Mainstream | Premium Mid Loss (PML) |  |  | B* | DSL | 5 |  |  |  | internal_channel_kb | 0.062 %
HSIO | Differential Clock (PCH-CPU Support) | Type-3 | 0.9mm | 10 | Mainstream | Premium Mid Loss (PML) |  |  | B* | DSL | 6 |  |  |  | internal_channel_kb | 0.062 %
HSIO | Differential Clock (Gen 4 support) | Type-3 | 0.9mm | 10 | Mainstream | Premium Mid Loss (PML) |  |  | B* | DSL | 5 |  |  |  | internal_channel_spacing | 375 um
HSIO | Differential Clock (Gen 4 support) | Type-3 | 0.9mm | 10 | Mainstream | Premium Mid Loss (PML) |  |  | B* | DSL | 6 |  |  |  | internal_channel_spacing | 375 um
HSIO | Differential Clock (Gen 5 support) | Type-3 | 0.9mm | 10 | Mainstream | Premium Mid Loss (PML) |  |  | B* | DSL | 5 |  |  |  | internal_channel_spacing | 375 um
HSIO | Differential Clock (Gen 5 support) | Type-3 | 0.9mm | 10 | Mainstream | Premium Mid Loss (PML) |  |  | B* | DSL | 6 |  |  |  | internal_channel_spacing | 375 um
HSIO | Differential Clock (PCH-CPU Support) | Type-3 | 0.9mm | 10 | Mainstream | Premium Mid Loss (PML) |  |  | B* | DSL | 5 |  |  |  | internal_channel_spacing | 375 um
HSIO | Differential Clock (PCH-CPU Support) | Type-3 | 0.9mm | 10 | Mainstream | Premium Mid Loss (PML) |  |  | B* | DSL | 6 |  |  |  | internal_channel_spacing | 375 um
HSIO | CPU PCIe Gen 4 | Type-3 | 0.9mm | 10 | Mainstream | Premium Mid Loss (PML) |  |  | B* | DSL | 5 |  |  |  | min_width | 75 um
HSIO | CPU PCIe Gen 4 | Type-3 | 0.9mm | 10 | Mainstream | Premium Mid Loss (PML) |  |  | B* | DSL | 6 |  |  |  | min_width | 75 um
HSIO | DMI Gen 5 | Type-3 | 0.9mm | 10 | Mainstream | Premium Mid Loss (PML) |  |  | B* | DSL | 5 |  |  |  | min_width | 75 um
HSIO | DMI Gen 5 | Type-3 | 0.9mm | 10 | Mainstream | Premium Mid Loss (PML) |  |  | B* | DSL | 6 |  |  |  | min_width | 75 um
HSIO | PCH PCIe Gen 1-4 | Type-3 | 0.9mm | 10 | Mainstream | Premium Mid Loss (PML) |  |  | B* | DSL | 5 |  |  |  | min_width | 75 um
HSIO | PCH PCIe Gen 1-4 | Type-3 | 0.9mm | 10 | Mainstream | Premium Mid Loss (PML) |  |  | B* | DSL | 6 |  |  |  | min_width | 75 um
HSIO | PCH PCIe Gen 5 | Type-3 | 0.9mm | 10 | Mainstream | Premium Mid Loss (PML) |  |  | B* | DSL | 5 |  |  |  | min_width | 75 um
HSIO | PCH PCIe Gen 5 | Type-3 | 0.9mm | 10 | Mainstream | Premium Mid Loss (PML) |  |  | B* | DSL | 6 |  |  |  | min_width | 75 um
HSIO | TCP DP | Type-3 | 0.9mm | 10 | Mainstream | Premium Mid Loss (PML) |  |  | B* | DSL | 5 |  |  |  | min_width | 75 um
HSIO | TCP DP | Type-3 | 0.9mm | 10 | Mainstream | Premium Mid Loss (PML) |  |  | B* | DSL | 6 |  |  |  | min_width | 75 um
HSIO | TCP TBT4 | Type-3 | 0.9mm | 10 | Mainstream | Premium Mid Loss (PML) |  |  | B* | DSL | 5 |  |  |  | min_width | 75 um
HSIO | TCP TBT4 | Type-3 | 0.9mm | 10 | Mainstream | Premium Mid Loss (PML) |  |  | B* | DSL | 6 |  |  |  | min_width | 75 um
HSIO | TCP TBT5 | Type-3 | 0.9mm | 10 | Mainstream | Premium Mid Loss (PML) |  |  | B* | DSL | 5 |  |  |  | min_width | 75 um
HSIO | TCP TBT5 | Type-3 | 0.9mm | 10 | Mainstream | Premium Mid Loss (PML) |  |  | B* | DSL | 6 |  |  |  | min_width | 75 um
HSIO | CPU PCIe Gen 4 | Type-3 | 0.9mm | 10 | Mainstream | Premium Mid Loss (PML) |  |  | B* | DSL | 5 |  |  |  | intra_pair_spacing | 88 um
HSIO | CPU PCIe Gen 4 | Type-3 | 0.9mm | 10 | Mainstream | Premium Mid Loss (PML) |  |  | B* | DSL | 6 |  |  |  | intra_pair_spacing | 88 um
HSIO | DMI Gen 5 | Type-3 | 0.9mm | 10 | Mainstream | Premium Mid Loss (PML) |  |  | B* | DSL | 5 |  |  |  | intra_pair_spacing | 88 um
HSIO | DMI Gen 5 | Type-3 | 0.9mm | 10 | Mainstream | Premium Mid Loss (PML) |  |  | B* | DSL | 6 |  |  |  | intra_pair_spacing | 88 um
HSIO | PCH PCIe Gen 1-4 | Type-3 | 0.9mm | 10 | Mainstream | Premium Mid Loss (PML) |  |  | B* | DSL | 5 |  |  |  | intra_pair_spacing | 88 um
HSIO | PCH PCIe Gen 1-4 | Type-3 | 0.9mm | 10 | Mainstream | Premium Mid Loss (PML) |  |  | B* | DSL | 6 |  |  |  | intra_pair_spacing | 88 um
HSIO | PCH PCIe Gen 5 | Type-3 | 0.9mm | 10 | Mainstream | Premium Mid Loss (PML) |  |  | B* | DSL | 5 |  |  |  | intra_pair_spacing | 88 um
HSIO | PCH PCIe Gen 5 | Type-3 | 0.9mm | 10 | Mainstream | Premium Mid Loss (PML) |  |  | B* | DSL | 6 |  |  |  | intra_pair_spacing | 88 um
HSIO | TCP DP | Type-3 | 0.9mm | 10 | Mainstream | Premium Mid Loss (PML) |  |  | B* | DSL | 5 |  |  |  | intra_pair_spacing | 88 um
HSIO | TCP DP | Type-3 | 0.9mm | 10 | Mainstream | Premium Mid Loss (PML) |  |  | B* | DSL | 6 |  |  |  | intra_pair_spacing | 88 um
HSIO | TCP TBT4 | Type-3 | 0.9mm | 10 | Mainstream | Premium Mid Loss (PML) |  |  | B* | DSL | 5 |  |  |  | intra_pair_spacing | 88 um
HSIO | TCP TBT4 | Type-3 | 0.9mm | 10 | Mainstream | Premium Mid Loss (PML) |  |  | B* | DSL | 6 |  |  |  | intra_pair_spacing | 88 um
HSIO | TCP TBT5 | Type-3 | 0.9mm | 10 | Mainstream | Premium Mid Loss (PML) |  |  | B* | DSL | 5 |  |  |  | intra_pair_spacing | 88 um
HSIO | TCP TBT5 | Type-3 | 0.9mm | 10 | Mainstream | Premium Mid Loss (PML) |  |  | B* | DSL | 6 |  |  |  | intra_pair_spacing | 88 um
HSIO | CPU PCIe Gen 4 | Type-3 | 0.9mm | 10 | Mainstream | Premium Mid Loss (PML) |  |  | B* | DSL | 5 |  |  |  | impedance | 87 ohm
HSIO | CPU PCIe Gen 4 | Type-3 | 0.9mm | 10 | Mainstream | Premium Mid Loss (PML) |  |  | B* | DSL | 6 |  |  |  | impedance | 87 ohm
HSIO | DMI Gen 5 | Type-3 | 0.9mm | 10 | Mainstream | Premium Mid Loss (PML) |  |  | B* | DSL | 5 |  |  |  | impedance | 87 ohm
HSIO | DMI Gen 5 | Type-3 | 0.9mm | 10 | Mainstream | Premium Mid Loss (PML) |  |  | B* | DSL | 6 |  |  |  | impedance | 87 ohm
HSIO | PCH PCIe Gen 1-4 | Type-3 | 0.9mm | 10 | Mainstream | Premium Mid Loss (PML) |  |  | B* | DSL | 5 |  |  |  | impedance | 87 ohm
HSIO | PCH PCIe Gen 1-4 | Type-3 | 0.9mm | 10 | Mainstream | Premium Mid Loss (PML) |  |  | B* | DSL | 6 |  |  |  | impedance | 87 ohm
HSIO | PCH PCIe Gen 5 | Type-3 | 0.9mm | 10 | Mainstream | Premium Mid Loss (PML) |  |  | B* | DSL | 5 |  |  |  | impedance | 87 ohm
HSIO | PCH PCIe Gen 5 | Type-3 | 0.9mm | 10 | Mainstream | Premium Mid Loss (PML) |  |  | B* | DSL | 6 |  |  |  | impedance | 87 ohm
HSIO | TCP DP | Type-3 | 0.9mm | 10 | Mainstream | Premium Mid Loss (PML) |  |  | B* | DSL | 5 |  |  |  | impedance | 87 ohm
HSIO | TCP DP | Type-3 | 0.9mm | 10 | Mainstream | Premium Mid Loss (PML) |  |  | B* | DSL | 6 |  |  |  | impedance | 87 ohm
HSIO | TCP TBT4 | Type-3 | 0.9mm | 10 | Mainstream | Premium Mid Loss (PML) |  |  | B* | DSL | 5 |  |  |  | impedance | 87 ohm
HSIO | TCP TBT4 | Type-3 | 0.9mm | 10 | Mainstream | Premium Mid Loss (PML) |  |  | B* | DSL | 6 |  |  |  | impedance | 87 ohm
HSIO | TCP TBT5 | Type-3 | 0.9mm | 10 | Mainstream | Premium Mid Loss (PML) |  |  | B* | DSL | 5 |  |  |  | impedance | 87 ohm
HSIO | TCP TBT5 | Type-3 | 0.9mm | 10 | Mainstream | Premium Mid Loss (PML) |  |  | B* | DSL | 6 |  |  |  | impedance | 87 ohm
HSIO | CPU PCIe Gen 4 | Type-3 | 0.9mm | 10 | Mainstream | Premium Mid Loss (PML) |  |  | B* | DSL | 5 |  |  |  | losses | -0.75 dB/inch @ 5GHz
HSIO | CPU PCIe Gen 4 | Type-3 | 0.9mm | 10 | Mainstream | Premium Mid Loss (PML) |  |  | B* | DSL | 6 |  |  |  | losses | -0.75 dB/inch @ 5GHz
HSIO | DMI Gen 5 | Type-3 | 0.9mm | 10 | Mainstream | Premium Mid Loss (PML) |  |  | B* | DSL | 5 |  |  |  | losses | -0.75 dB/inch @ 5GHz
HSIO | DMI Gen 5 | Type-3 | 0.9mm | 10 | Mainstream | Premium Mid Loss (PML) |  |  | B* | DSL | 6 |  |  |  | losses | -0.75 dB/inch @ 5GHz
HSIO | PCH PCIe Gen 1-4 | Type-3 | 0.9mm | 10 | Mainstream | Premium Mid Loss (PML) |  |  | B* | DSL | 5 |  |  |  | losses | -0.75 dB/inch @ 5GHz
HSIO | PCH PCIe Gen 1-4 | Type-3 | 0.9mm | 10 | Mainstream | Premium Mid Loss (PML) |  |  | B* | DSL | 6 |  |  |  | losses | -0.75 dB/inch @ 5GHz
HSIO | PCH PCIe Gen 5 | Type-3 | 0.9mm | 10 | Mainstream | Premium Mid Loss (PML) |  |  | B* | DSL | 5 |  |  |  | losses | -0.75 dB/inch @ 5GHz
HSIO | PCH PCIe Gen 5 | Type-3 | 0.9mm | 10 | Mainstream | Premium Mid Loss (PML) |  |  | B* | DSL | 6 |  |  |  | losses | -0.75 dB/inch @ 5GHz
HSIO | TCP DP | Type-3 | 0.9mm | 10 | Mainstream | Premium Mid Loss (PML) |  |  | B* | DSL | 5 |  |  |  | losses | -0.75 dB/inch @ 5GHz
HSIO | TCP DP | Type-3 | 0.9mm | 10 | Mainstream | Premium Mid Loss (PML) |  |  | B* | DSL | 6 |  |  |  | losses | -0.75 dB/inch @ 5GHz
HSIO | TCP TBT4 | Type-3 | 0.9mm | 10 | Mainstream | Premium Mid Loss (PML) |  |  | B* | DSL | 5 |  |  |  | losses | -0.75 dB/inch @ 5GHz
HSIO | TCP TBT4 | Type-3 | 0.9mm | 10 | Mainstream | Premium Mid Loss (PML) |  |  | B* | DSL | 6 |  |  |  | losses | -0.75 dB/inch @ 5GHz
HSIO | TCP TBT5 | Type-3 | 0.9mm | 10 | Mainstream | Premium Mid Loss (PML) |  |  | B* | DSL | 5 |  |  |  | losses | -0.75 dB/inch @ 5GHz
HSIO | TCP TBT5 | Type-3 | 0.9mm | 10 | Mainstream | Premium Mid Loss (PML) |  |  | B* | DSL | 6 |  |  |  | losses | -0.75 dB/inch @ 5GHz
HSIO | CPU PCIe Gen 4 | Type-3 | 0.9mm | 10 | Mainstream | Premium Mid Loss (PML) |  |  | B* | DSL | 5 |  |  |  | external_spacing | 375 um
HSIO | CPU PCIe Gen 4 | Type-3 | 0.9mm | 10 | Mainstream | Premium Mid Loss (PML) |  |  | B* | DSL | 6 |  |  |  | external_spacing | 375 um
HSIO | DMI Gen 5 | Type-3 | 0.9mm | 10 | Mainstream | Premium Mid Loss (PML) |  |  | B* | DSL | 5 |  |  |  | external_spacing | 375 um
HSIO | DMI Gen 5 | Type-3 | 0.9mm | 10 | Mainstream | Premium Mid Loss (PML) |  |  | B* | DSL | 6 |  |  |  | external_spacing | 375 um
HSIO | PCH PCIe Gen 1-4 | Type-3 | 0.9mm | 10 | Mainstream | Premium Mid Loss (PML) |  |  | B* | DSL | 5 |  |  |  | external_spacing | 375 um
HSIO | PCH PCIe Gen 1-4 | Type-3 | 0.9mm | 10 | Mainstream | Premium Mid Loss (PML) |  |  | B* | DSL | 6 |  |  |  | external_spacing | 375 um
HSIO | PCH PCIe Gen 5 | Type-3 | 0.9mm | 10 | Mainstream | Premium Mid Loss (PML) |  |  | B* | DSL | 5 |  |  |  | external_spacing | 375 um
HSIO | PCH PCIe Gen 5 | Type-3 | 0.9mm | 10 | Mainstream | Premium Mid Loss (PML) |  |  | B* | DSL | 6 |  |  |  | external_spacing | 375 um
HSIO | TCP DP | Type-3 | 0.9mm | 10 | Mainstream | Premium Mid Loss (PML) |  |  | B* | DSL | 5 |  |  |  | external_spacing | 375 um
HSIO | TCP DP | Type-3 | 0.9mm | 10 | Mainstream | Premium Mid Loss (PML) |  |  | B* | DSL | 6 |  |  |  | external_spacing | 375 um
HSIO | TCP TBT4 | Type-3 | 0.9mm | 10 | Mainstream | Premium Mid Loss (PML) |  |  | B* | DSL | 5 |  |  |  | external_spacing | 375 um
HSIO | TCP TBT4 | Type-3 | 0.9mm | 10 | Mainstream | Premium Mid Loss (PML) |  |  | B* | DSL | 6 |  |  |  | external_spacing | 375 um
HSIO | TCP TBT5 | Type-3 | 0.9mm | 10 | Mainstream | Premium Mid Loss (PML) |  |  | B* | DSL | 5 |  |  |  | external_spacing | 375 um
HSIO | TCP TBT5 | Type-3 | 0.9mm | 10 | Mainstream | Premium Mid Loss (PML) |  |  | B* | DSL | 6 |  |  |  | external_spacing | 375 um
HSIO | CPU PCIe Gen 4 | Type-3 | 0.9mm | 10 | Mainstream | Premium Mid Loss (PML) |  |  | B* | DSL | 5 |  |  |  | internal_channel_kb | 0.062 %
HSIO | CPU PCIe Gen 4 | Type-3 | 0.9mm | 10 | Mainstream | Premium Mid Loss (PML) |  |  | B* | DSL | 6 |  |  |  | internal_channel_kb | 0.062 %
HSIO | DMI Gen 5 | Type-3 | 0.9mm | 10 | Mainstream | Premium Mid Loss (PML) |  |  | B* | DSL | 5 |  |  |  | internal_channel_kb | 0.062 %
HSIO | DMI Gen 5 | Type-3 | 0.9mm | 10 | Mainstream | Premium Mid Loss (PML) |  |  | B* | DSL | 6 |  |  |  | internal_channel_kb | 0.062 %
HSIO | PCH PCIe Gen 1-4 | Type-3 | 0.9mm | 10 | Mainstream | Premium Mid Loss (PML) |  |  | B* | DSL | 5 |  |  |  | internal_channel_kb | 0.062 %
HSIO | PCH PCIe Gen 1-4 | Type-3 | 0.9mm | 10 | Mainstream | Premium Mid Loss (PML) |  |  | B* | DSL | 6 |  |  |  | internal_channel_kb | 0.062 %
HSIO | PCH PCIe Gen 5 | Type-3 | 0.9mm | 10 | Mainstream | Premium Mid Loss (PML) |  |  | B* | DSL | 5 |  |  |  | internal_channel_kb | 0.062 %
HSIO | PCH PCIe Gen 5 | Type-3 | 0.9mm | 10 | Mainstream | Premium Mid Loss (PML) |  |  | B* | DSL | 6 |  |  |  | internal_channel_kb | 0.062 %
HSIO | TCP DP | Type-3 | 0.9mm | 10 | Mainstream | Premium Mid Loss (PML) |  |  | B* | DSL | 5 |  |  |  | internal_channel_kb | 0.062 %
HSIO | TCP DP | Type-3 | 0.9mm | 10 | Mainstream | Premium Mid Loss (PML) |  |  | B* | DSL | 6 |  |  |  | internal_channel_kb | 0.062 %
HSIO | TCP TBT4 | Type-3 | 0.9mm | 10 | Mainstream | Premium Mid Loss (PML) |  |  | B* | DSL | 5 |  |  |  | internal_channel_kb | 0.062 %
HSIO | TCP TBT4 | Type-3 | 0.9mm | 10 | Mainstream | Premium Mid Loss (PML) |  |  | B* | DSL | 6 |  |  |  | internal_channel_kb | 0.062 %
HSIO | TCP TBT5 | Type-3 | 0.9mm | 10 | Mainstream | Premium Mid Loss (PML) |  |  | B* | DSL | 5 |  |  |  | internal_channel_kb | 0.062 %
HSIO | TCP TBT5 | Type-3 | 0.9mm | 10 | Mainstream | Premium Mid Loss (PML) |  |  | B* | DSL | 6 |  |  |  | internal_channel_kb | 0.062 %
HSIO | CPU PCIe Gen 4 | Type-3 | 0.9mm | 10 | Mainstream | Premium Mid Loss (PML) |  |  | B* | DSL | 5 |  |  |  | internal_channel_spacing | 375 um
HSIO | CPU PCIe Gen 4 | Type-3 | 0.9mm | 10 | Mainstream | Premium Mid Loss (PML) |  |  | B* | DSL | 6 |  |  |  | internal_channel_spacing | 375 um
HSIO | DMI Gen 5 | Type-3 | 0.9mm | 10 | Mainstream | Premium Mid Loss (PML) |  |  | B* | DSL | 5 |  |  |  | internal_channel_spacing | 375 um
HSIO | DMI Gen 5 | Type-3 | 0.9mm | 10 | Mainstream | Premium Mid Loss (PML) |  |  | B* | DSL | 6 |  |  |  | internal_channel_spacing | 375 um
HSIO | PCH PCIe Gen 1-4 | Type-3 | 0.9mm | 10 | Mainstream | Premium Mid Loss (PML) |  |  | B* | DSL | 5 |  |  |  | internal_channel_spacing | 375 um
HSIO | PCH PCIe Gen 1-4 | Type-3 | 0.9mm | 10 | Mainstream | Premium Mid Loss (PML) |  |  | B* | DSL | 6 |  |  |  | internal_channel_spacing | 375 um
HSIO | PCH PCIe Gen 5 | Type-3 | 0.9mm | 10 | Mainstream | Premium Mid Loss (PML) |  |  | B* | DSL | 5 |  |  |  | internal_channel_spacing | 375 um
HSIO | PCH PCIe Gen 5 | Type-3 | 0.9mm | 10 | Mainstream | Premium Mid Loss (PML) |  |  | B* | DSL | 6 |  |  |  | internal_channel_spacing | 375 um
HSIO | TCP DP | Type-3 | 0.9mm | 10 | Mainstream | Premium Mid Loss (PML) |  |  | B* | DSL | 5 |  |  |  | internal_channel_spacing | 375 um
HSIO | TCP DP | Type-3 | 0.9mm | 10 | Mainstream | Premium Mid Loss (PML) |  |  | B* | DSL | 6 |  |  |  | internal_channel_spacing | 375 um
HSIO | TCP TBT4 | Type-3 | 0.9mm | 10 | Mainstream | Premium Mid Loss (PML) |  |  | B* | DSL | 5 |  |  |  | internal_channel_spacing | 375 um
HSIO | TCP TBT4 | Type-3 | 0.9mm | 10 | Mainstream | Premium Mid Loss (PML) |  |  | B* | DSL | 6 |  |  |  | internal_channel_spacing | 375 um
HSIO | TCP TBT5 | Type-3 | 0.9mm | 10 | Mainstream | Premium Mid Loss (PML) |  |  | B* | DSL | 5 |  |  |  | internal_channel_spacing | 375 um
HSIO | TCP TBT5 | Type-3 | 0.9mm | 10 | Mainstream | Premium Mid Loss (PML) |  |  | B* | DSL | 6 |  |  |  | internal_channel_spacing | 375 um
HSIO | CPU PCIe Gen 5 | Type-3 | 0.9mm | 10 | Mainstream | Premium Mid Loss (PML) |  |  | B* | DSL | 5 |  |  |  | min_width | 75 um
HSIO | CPU PCIe Gen 5 | Type-3 | 0.9mm | 10 | Mainstream | Premium Mid Loss (PML) |  |  | B* | DSL | 6 |  |  |  | min_width | 75 um
HSIO | CPU PCIe Gen 5 | Type-3 | 0.9mm | 10 | Mainstream | Premium Mid Loss (PML) |  |  | B* | DSL | 5 |  |  |  | intra_pair_spacing | 88 um
HSIO | CPU PCIe Gen 5 | Type-3 | 0.9mm | 10 | Mainstream | Premium Mid Loss (PML) |  |  | B* | DSL | 6 |  |  |  | intra_pair_spacing | 88 um
HSIO | CPU PCIe Gen 5 | Type-3 | 0.9mm | 10 | Mainstream | Premium Mid Loss (PML) |  |  | B* | DSL | 5 |  |  |  | impedance | 87 ohm
HSIO | CPU PCIe Gen 5 | Type-3 | 0.9mm | 10 | Mainstream | Premium Mid Loss (PML) |  |  | B* | DSL | 6 |  |  |  | impedance | 87 ohm
HSIO | CPU PCIe Gen 5 | Type-3 | 0.9mm | 10 | Mainstream | Premium Mid Loss (PML) |  |  | B* | DSL | 5 |  |  |  | losses | -0.75 dB/inch @ 5GHz
HSIO | CPU PCIe Gen 5 | Type-3 | 0.9mm | 10 | Mainstream | Premium Mid Loss (PML) |  |  | B* | DSL | 6 |  |  |  | losses | -0.75 dB/inch @ 5GHz
HSIO | CPU PCIe Gen 5 | Type-3 | 0.9mm | 10 | Mainstream | Premium Mid Loss (PML) |  |  | B* | DSL | 5 |  |  |  | external_spacing | 500 um
HSIO | CPU PCIe Gen 5 | Type-3 | 0.9mm | 10 | Mainstream | Premium Mid Loss (PML) |  |  | B* | DSL | 6 |  |  |  | external_spacing | 500 um
HSIO | CPU PCIe Gen 5 | Type-3 | 0.9mm | 10 | Mainstream | Premium Mid Loss (PML) |  |  | B* | DSL | 5 |  |  |  | internal_channel_kb | 0.013 %
HSIO | CPU PCIe Gen 5 | Type-3 | 0.9mm | 10 | Mainstream | Premium Mid Loss (PML) |  |  | B* | DSL | 6 |  |  |  | internal_channel_kb | 0.013 %
HSIO | CPU PCIe Gen 5 | Type-3 | 0.9mm | 10 | Mainstream | Premium Mid Loss (PML) |  |  | B* | DSL | 5 |  |  |  | internal_channel_spacing | 500 um
HSIO | CPU PCIe Gen 5 | Type-3 | 0.9mm | 10 | Mainstream | Premium Mid Loss (PML) |  |  | B* | DSL | 6 |  |  |  | internal_channel_spacing | 500 um
HSIO | CPU USB 3.2 Gen 1 | Type-3 | 0.9mm | 10 | Mainstream | Premium Mid Loss (PML) |  |  | B* | DSL | 5 |  |  |  | min_width | 75 um
HSIO | CPU USB 3.2 Gen 1 | Type-3 | 0.9mm | 10 | Mainstream | Premium Mid Loss (PML) |  |  | B* | DSL | 6 |  |  |  | min_width | 75 um
HSIO | CPU USB 3.2 Gen 2 | Type-3 | 0.9mm | 10 | Mainstream | Premium Mid Loss (PML) |  |  | B* | DSL | 5 |  |  |  | min_width | 75 um
HSIO | CPU USB 3.2 Gen 2 | Type-3 | 0.9mm | 10 | Mainstream | Premium Mid Loss (PML) |  |  | B* | DSL | 6 |  |  |  | min_width | 75 um
HSIO | PCH USB 3.2 Gen 1 | Type-3 | 0.9mm | 10 | Mainstream | Premium Mid Loss (PML) |  |  | B* | DSL | 5 |  |  |  | min_width | 75 um
HSIO | PCH USB 3.2 Gen 1 | Type-3 | 0.9mm | 10 | Mainstream | Premium Mid Loss (PML) |  |  | B* | DSL | 6 |  |  |  | min_width | 75 um
HSIO | PCH USB 3.2 Gen 2 | Type-3 | 0.9mm | 10 | Mainstream | Premium Mid Loss (PML) |  |  | B* | DSL | 5 |  |  |  | min_width | 75 um
HSIO | PCH USB 3.2 Gen 2 | Type-3 | 0.9mm | 10 | Mainstream | Premium Mid Loss (PML) |  |  | B* | DSL | 6 |  |  |  | min_width | 75 um
HSIO | CPU USB 3.2 Gen 1 | Type-3 | 0.9mm | 10 | Mainstream | Premium Mid Loss (PML) |  |  | B* | DSL | 5 |  |  |  | intra_pair_spacing | 88 um
HSIO | CPU USB 3.2 Gen 1 | Type-3 | 0.9mm | 10 | Mainstream | Premium Mid Loss (PML) |  |  | B* | DSL | 6 |  |  |  | intra_pair_spacing | 88 um
HSIO | CPU USB 3.2 Gen 2 | Type-3 | 0.9mm | 10 | Mainstream | Premium Mid Loss (PML) |  |  | B* | DSL | 5 |  |  |  | intra_pair_spacing | 88 um
HSIO | CPU USB 3.2 Gen 2 | Type-3 | 0.9mm | 10 | Mainstream | Premium Mid Loss (PML) |  |  | B* | DSL | 6 |  |  |  | intra_pair_spacing | 88 um
HSIO | PCH USB 3.2 Gen 1 | Type-3 | 0.9mm | 10 | Mainstream | Premium Mid Loss (PML) |  |  | B* | DSL | 5 |  |  |  | intra_pair_spacing | 88 um
HSIO | PCH USB 3.2 Gen 1 | Type-3 | 0.9mm | 10 | Mainstream | Premium Mid Loss (PML) |  |  | B* | DSL | 6 |  |  |  | intra_pair_spacing | 88 um
HSIO | PCH USB 3.2 Gen 2 | Type-3 | 0.9mm | 10 | Mainstream | Premium Mid Loss (PML) |  |  | B* | DSL | 5 |  |  |  | intra_pair_spacing | 88 um
HSIO | PCH USB 3.2 Gen 2 | Type-3 | 0.9mm | 10 | Mainstream | Premium Mid Loss (PML) |  |  | B* | DSL | 6 |  |  |  | intra_pair_spacing | 88 um
HSIO | CPU USB 3.2 Gen 1 | Type-3 | 0.9mm | 10 | Mainstream | Premium Mid Loss (PML) |  |  | B* | DSL | 5 |  |  |  | impedance | 87 ohm
HSIO | CPU USB 3.2 Gen 1 | Type-3 | 0.9mm | 10 | Mainstream | Premium Mid Loss (PML) |  |  | B* | DSL | 6 |  |  |  | impedance | 87 ohm
HSIO | CPU USB 3.2 Gen 2 | Type-3 | 0.9mm | 10 | Mainstream | Premium Mid Loss (PML) |  |  | B* | DSL | 5 |  |  |  | impedance | 87 ohm
HSIO | CPU USB 3.2 Gen 2 | Type-3 | 0.9mm | 10 | Mainstream | Premium Mid Loss (PML) |  |  | B* | DSL | 6 |  |  |  | impedance | 87 ohm
HSIO | PCH USB 3.2 Gen 1 | Type-3 | 0.9mm | 10 | Mainstream | Premium Mid Loss (PML) |  |  | B* | DSL | 5 |  |  |  | impedance | 87 ohm
HSIO | PCH USB 3.2 Gen 1 | Type-3 | 0.9mm | 10 | Mainstream | Premium Mid Loss (PML) |  |  | B* | DSL | 6 |  |  |  | impedance | 87 ohm
HSIO | PCH USB 3.2 Gen 2 | Type-3 | 0.9mm | 10 | Mainstream | Premium Mid Loss (PML) |  |  | B* | DSL | 5 |  |  |  | impedance | 87 ohm
HSIO | PCH USB 3.2 Gen 2 | Type-3 | 0.9mm | 10 | Mainstream | Premium Mid Loss (PML) |  |  | B* | DSL | 6 |  |  |  | impedance | 87 ohm
HSIO | CPU USB 3.2 Gen 1 | Type-3 | 0.9mm | 10 | Mainstream | Premium Mid Loss (PML) |  |  | B* | DSL | 5 |  |  |  | losses | -0.75 dB/inch @ 5GHz
HSIO | CPU USB 3.2 Gen 1 | Type-3 | 0.9mm | 10 | Mainstream | Premium Mid Loss (PML) |  |  | B* | DSL | 6 |  |  |  | losses | -0.75 dB/inch @ 5GHz
HSIO | CPU USB 3.2 Gen 2 | Type-3 | 0.9mm | 10 | Mainstream | Premium Mid Loss (PML) |  |  | B* | DSL | 5 |  |  |  | losses | -0.75 dB/inch @ 5GHz
HSIO | CPU USB 3.2 Gen 2 | Type-3 | 0.9mm | 10 | Mainstream | Premium Mid Loss (PML) |  |  | B* | DSL | 6 |  |  |  | losses | -0.75 dB/inch @ 5GHz
HSIO | PCH USB 3.2 Gen 1 | Type-3 | 0.9mm | 10 | Mainstream | Premium Mid Loss (PML) |  |  | B* | DSL | 5 |  |  |  | losses | -0.75 dB/inch @ 5GHz
HSIO | PCH USB 3.2 Gen 1 | Type-3 | 0.9mm | 10 | Mainstream | Premium Mid Loss (PML) |  |  | B* | DSL | 6 |  |  |  | losses | -0.75 dB/inch @ 5GHz
HSIO | PCH USB 3.2 Gen 2 | Type-3 | 0.9mm | 10 | Mainstream | Premium Mid Loss (PML) |  |  | B* | DSL | 5 |  |  |  | losses | -0.75 dB/inch @ 5GHz
HSIO | PCH USB 3.2 Gen 2 | Type-3 | 0.9mm | 10 | Mainstream | Premium Mid Loss (PML) |  |  | B* | DSL | 6 |  |  |  | losses | -0.75 dB/inch @ 5GHz
HSIO | CPU USB 3.2 Gen 1 | Type-3 | 0.9mm | 10 | Mainstream | Premium Mid Loss (PML) |  |  | B* | DSL | 5 |  |  |  | external_spacing | 300 um
HSIO | CPU USB 3.2 Gen 1 | Type-3 | 0.9mm | 10 | Mainstream | Premium Mid Loss (PML) |  |  | B* | DSL | 6 |  |  |  | external_spacing | 300 um
HSIO | CPU USB 3.2 Gen 2 | Type-3 | 0.9mm | 10 | Mainstream | Premium Mid Loss (PML) |  |  | B* | DSL | 5 |  |  |  | external_spacing | 300 um
HSIO | CPU USB 3.2 Gen 2 | Type-3 | 0.9mm | 10 | Mainstream | Premium Mid Loss (PML) |  |  | B* | DSL | 6 |  |  |  | external_spacing | 300 um
HSIO | PCH USB 3.2 Gen 1 | Type-3 | 0.9mm | 10 | Mainstream | Premium Mid Loss (PML) |  |  | B* | DSL | 5 |  |  |  | external_spacing | 300 um
HSIO | PCH USB 3.2 Gen 1 | Type-3 | 0.9mm | 10 | Mainstream | Premium Mid Loss (PML) |  |  | B* | DSL | 6 |  |  |  | external_spacing | 300 um
HSIO | PCH USB 3.2 Gen 2 | Type-3 | 0.9mm | 10 | Mainstream | Premium Mid Loss (PML) |  |  | B* | DSL | 5 |  |  |  | external_spacing | 300 um
HSIO | PCH USB 3.2 Gen 2 | Type-3 | 0.9mm | 10 | Mainstream | Premium Mid Loss (PML) |  |  | B* | DSL | 6 |  |  |  | external_spacing | 300 um
HSIO | CPU USB 3.2 Gen 1 | Type-3 | 0.9mm | 10 | Mainstream | Premium Mid Loss (PML) |  |  | B* | DSL | 5 |  |  |  | internal_channel_kb | 0.161 %
HSIO | CPU USB 3.2 Gen 1 | Type-3 | 0.9mm | 10 | Mainstream | Premium Mid Loss (PML) |  |  | B* | DSL | 6 |  |  |  | internal_channel_kb | 0.161 %
HSIO | CPU USB 3.2 Gen 2 | Type-3 | 0.9mm | 10 | Mainstream | Premium Mid Loss (PML) |  |  | B* | DSL | 5 |  |  |  | internal_channel_kb | 0.161 %
HSIO | CPU USB 3.2 Gen 2 | Type-3 | 0.9mm | 10 | Mainstream | Premium Mid Loss (PML) |  |  | B* | DSL | 6 |  |  |  | internal_channel_kb | 0.161 %
HSIO | PCH USB 3.2 Gen 1 | Type-3 | 0.9mm | 10 | Mainstream | Premium Mid Loss (PML) |  |  | B* | DSL | 5 |  |  |  | internal_channel_kb | 0.161 %
HSIO | PCH USB 3.2 Gen 1 | Type-3 | 0.9mm | 10 | Mainstream | Premium Mid Loss (PML) |  |  | B* | DSL | 6 |  |  |  | internal_channel_kb | 0.161 %
HSIO | PCH USB 3.2 Gen 2 | Type-3 | 0.9mm | 10 | Mainstream | Premium Mid Loss (PML) |  |  | B* | DSL | 5 |  |  |  | internal_channel_kb | 0.161 %
HSIO | PCH USB 3.2 Gen 2 | Type-3 | 0.9mm | 10 | Mainstream | Premium Mid Loss (PML) |  |  | B* | DSL | 6 |  |  |  | internal_channel_kb | 0.161 %
HSIO | CPU USB 3.2 Gen 1 | Type-3 | 0.9mm | 10 | Mainstream | Premium Mid Loss (PML) |  |  | B* | DSL | 5 |  |  |  | internal_channel_spacing | 300 um
HSIO | CPU USB 3.2 Gen 1 | Type-3 | 0.9mm | 10 | Mainstream | Premium Mid Loss (PML) |  |  | B* | DSL | 6 |  |  |  | internal_channel_spacing | 300 um
HSIO | CPU USB 3.2 Gen 2 | Type-3 | 0.9mm | 10 | Mainstream | Premium Mid Loss (PML) |  |  | B* | DSL | 5 |  |  |  | internal_channel_spacing | 300 um
HSIO | CPU USB 3.2 Gen 2 | Type-3 | 0.9mm | 10 | Mainstream | Premium Mid Loss (PML) |  |  | B* | DSL | 6 |  |  |  | internal_channel_spacing | 300 um
HSIO | PCH USB 3.2 Gen 1 | Type-3 | 0.9mm | 10 | Mainstream | Premium Mid Loss (PML) |  |  | B* | DSL | 5 |  |  |  | internal_channel_spacing | 300 um
HSIO | PCH USB 3.2 Gen 1 | Type-3 | 0.9mm | 10 | Mainstream | Premium Mid Loss (PML) |  |  | B* | DSL | 6 |  |  |  | internal_channel_spacing | 300 um
HSIO | PCH USB 3.2 Gen 2 | Type-3 | 0.9mm | 10 | Mainstream | Premium Mid Loss (PML) |  |  | B* | DSL | 5 |  |  |  | internal_channel_spacing | 300 um
HSIO | PCH USB 3.2 Gen 2 | Type-3 | 0.9mm | 10 | Mainstream | Premium Mid Loss (PML) |  |  | B* | DSL | 6 |  |  |  | internal_channel_spacing | 300 um
HSIO | CPU PCIe Gen 1-3 | Type-3 | 0.9mm | 10 | Mainstream | Premium Mid Loss (PML) |  |  | M* | MS | 1 |  |  |  | min_width | 120 um
HSIO | CPU PCIe Gen 1-3 | Type-3 | 0.9mm | 10 | Mainstream | Premium Mid Loss (PML) |  |  | M* | MS | 10 |  |  |  | min_width | 120 um
HSIO | CSI DPHY | Type-3 | 0.9mm | 10 | Mainstream | Premium Mid Loss (PML) |  |  | M* | MS | 1 |  |  |  | min_width | 120 um
HSIO | CSI DPHY | Type-3 | 0.9mm | 10 | Mainstream | Premium Mid Loss (PML) |  |  | M* | MS | 10 |  |  |  | min_width | 120 um
HSIO | eUSB2 | Type-3 | 0.9mm | 10 | Mainstream | Premium Mid Loss (PML) |  |  | M* | MS | 1 |  |  |  | min_width | 120 um
HSIO | eUSB2 | Type-3 | 0.9mm | 10 | Mainstream | Premium Mid Loss (PML) |  |  | M* | MS | 10 |  |  |  | min_width | 120 um
HSIO | TCP AUX | Type-3 | 0.9mm | 10 | Mainstream | Premium Mid Loss (PML) |  |  | M* | MS | 1 |  |  |  | min_width | 120 um
HSIO | TCP AUX | Type-3 | 0.9mm | 10 | Mainstream | Premium Mid Loss (PML) |  |  | M* | MS | 10 |  |  |  | min_width | 120 um
HSIO | TCP DP AUX | Type-3 | 0.9mm | 10 | Mainstream | Premium Mid Loss (PML) |  |  | M* | MS | 1 |  |  |  | min_width | 120 um
HSIO | TCP DP AUX | Type-3 | 0.9mm | 10 | Mainstream | Premium Mid Loss (PML) |  |  | M* | MS | 10 |  |  |  | min_width | 120 um
HSIO | TCP USB 3.2 Type-A | Type-3 | 0.9mm | 10 | Mainstream | Premium Mid Loss (PML) |  |  | M* | MS | 1 |  |  |  | min_width | 120 um
HSIO | TCP USB 3.2 Type-A | Type-3 | 0.9mm | 10 | Mainstream | Premium Mid Loss (PML) |  |  | M* | MS | 10 |  |  |  | min_width | 120 um
HSIO | USB 2.0 | Type-3 | 0.9mm | 10 | Mainstream | Premium Mid Loss (PML) |  |  | M* | MS | 1 |  |  |  | min_width | 120 um
HSIO | USB 2.0 | Type-3 | 0.9mm | 10 | Mainstream | Premium Mid Loss (PML) |  |  | M* | MS | 10 |  |  |  | min_width | 120 um
HSIO | CPU PCIe Gen 1-3 | Type-3 | 0.9mm | 10 | Mainstream | Premium Mid Loss (PML) |  |  | M* | MS | 1 |  |  |  | intra_pair_spacing | 90 um
HSIO | CPU PCIe Gen 1-3 | Type-3 | 0.9mm | 10 | Mainstream | Premium Mid Loss (PML) |  |  | M* | MS | 10 |  |  |  | intra_pair_spacing | 90 um
HSIO | CSI DPHY | Type-3 | 0.9mm | 10 | Mainstream | Premium Mid Loss (PML) |  |  | M* | MS | 1 |  |  |  | intra_pair_spacing | 90 um
HSIO | CSI DPHY | Type-3 | 0.9mm | 10 | Mainstream | Premium Mid Loss (PML) |  |  | M* | MS | 10 |  |  |  | intra_pair_spacing | 90 um
HSIO | eUSB2 | Type-3 | 0.9mm | 10 | Mainstream | Premium Mid Loss (PML) |  |  | M* | MS | 1 |  |  |  | intra_pair_spacing | 90 um
HSIO | eUSB2 | Type-3 | 0.9mm | 10 | Mainstream | Premium Mid Loss (PML) |  |  | M* | MS | 10 |  |  |  | intra_pair_spacing | 90 um
HSIO | TCP AUX | Type-3 | 0.9mm | 10 | Mainstream | Premium Mid Loss (PML) |  |  | M* | MS | 1 |  |  |  | intra_pair_spacing | 90 um
HSIO | TCP AUX | Type-3 | 0.9mm | 10 | Mainstream | Premium Mid Loss (PML) |  |  | M* | MS | 10 |  |  |  | intra_pair_spacing | 90 um
HSIO | TCP DP AUX | Type-3 | 0.9mm | 10 | Mainstream | Premium Mid Loss (PML) |  |  | M* | MS | 1 |  |  |  | intra_pair_spacing | 90 um
HSIO | TCP DP AUX | Type-3 | 0.9mm | 10 | Mainstream | Premium Mid Loss (PML) |  |  | M* | MS | 10 |  |  |  | intra_pair_spacing | 90 um
HSIO | TCP USB 3.2 Type-A | Type-3 | 0.9mm | 10 | Mainstream | Premium Mid Loss (PML) |  |  | M* | MS | 1 |  |  |  | intra_pair_spacing | 90 um
HSIO | TCP USB 3.2 Type-A | Type-3 | 0.9mm | 10 | Mainstream | Premium Mid Loss (PML) |  |  | M* | MS | 10 |  |  |  | intra_pair_spacing | 90 um
HSIO | USB 2.0 | Type-3 | 0.9mm | 10 | Mainstream | Premium Mid Loss (PML) |  |  | M* | MS | 1 |  |  |  | intra_pair_spacing | 90 um
HSIO | USB 2.0 | Type-3 | 0.9mm | 10 | Mainstream | Premium Mid Loss (PML) |  |  | M* | MS | 10 |  |  |  | intra_pair_spacing | 90 um
HSIO | CPU PCIe Gen 1-3 | Type-3 | 0.9mm | 10 | Mainstream | Premium Mid Loss (PML) |  |  | M* | MS | 1 |  |  |  | impedance | 80 ohm
HSIO | CPU PCIe Gen 1-3 | Type-3 | 0.9mm | 10 | Mainstream | Premium Mid Loss (PML) |  |  | M* | MS | 10 |  |  |  | impedance | 80 ohm
HSIO | CSI DPHY | Type-3 | 0.9mm | 10 | Mainstream | Premium Mid Loss (PML) |  |  | M* | MS | 1 |  |  |  | impedance | 80 ohm
HSIO | CSI DPHY | Type-3 | 0.9mm | 10 | Mainstream | Premium Mid Loss (PML) |  |  | M* | MS | 10 |  |  |  | impedance | 80 ohm
HSIO | eUSB2 | Type-3 | 0.9mm | 10 | Mainstream | Premium Mid Loss (PML) |  |  | M* | MS | 1 |  |  |  | impedance | 80 ohm
HSIO | eUSB2 | Type-3 | 0.9mm | 10 | Mainstream | Premium Mid Loss (PML) |  |  | M* | MS | 10 |  |  |  | impedance | 80 ohm
HSIO | TCP AUX | Type-3 | 0.9mm | 10 | Mainstream | Premium Mid Loss (PML) |  |  | M* | MS | 1 |  |  |  | impedance | 80 ohm
HSIO | TCP AUX | Type-3 | 0.9mm | 10 | Mainstream | Premium Mid Loss (PML) |  |  | M* | MS | 10 |  |  |  | impedance | 80 ohm
HSIO | TCP DP AUX | Type-3 | 0.9mm | 10 | Mainstream | Premium Mid Loss (PML) |  |  | M* | MS | 1 |  |  |  | impedance | 80 ohm
HSIO | TCP DP AUX | Type-3 | 0.9mm | 10 | Mainstream | Premium Mid Loss (PML) |  |  | M* | MS | 10 |  |  |  | impedance | 80 ohm
HSIO | TCP USB 3.2 Type-A | Type-3 | 0.9mm | 10 | Mainstream | Premium Mid Loss (PML) |  |  | M* | MS | 1 |  |  |  | impedance | 80 ohm
HSIO | TCP USB 3.2 Type-A | Type-3 | 0.9mm | 10 | Mainstream | Premium Mid Loss (PML) |  |  | M* | MS | 10 |  |  |  | impedance | 80 ohm
HSIO | USB 2.0 | Type-3 | 0.9mm | 10 | Mainstream | Premium Mid Loss (PML) |  |  | M* | MS | 1 |  |  |  | impedance | 80 ohm
HSIO | USB 2.0 | Type-3 | 0.9mm | 10 | Mainstream | Premium Mid Loss (PML) |  |  | M* | MS | 10 |  |  |  | impedance | 80 ohm
HSIO | CPU PCIe Gen 1-3 | Type-3 | 0.9mm | 10 | Mainstream | Premium Mid Loss (PML) |  |  | M* | MS | 1 |  |  |  | losses | -0.86 dB/inch @ 5GHz
HSIO | CPU PCIe Gen 1-3 | Type-3 | 0.9mm | 10 | Mainstream | Premium Mid Loss (PML) |  |  | M* | MS | 10 |  |  |  | losses | -0.86 dB/inch @ 5GHz
HSIO | CSI DPHY | Type-3 | 0.9mm | 10 | Mainstream | Premium Mid Loss (PML) |  |  | M* | MS | 1 |  |  |  | losses | -0.86 dB/inch @ 5GHz
HSIO | CSI DPHY | Type-3 | 0.9mm | 10 | Mainstream | Premium Mid Loss (PML) |  |  | M* | MS | 10 |  |  |  | losses | -0.86 dB/inch @ 5GHz
HSIO | eUSB2 | Type-3 | 0.9mm | 10 | Mainstream | Premium Mid Loss (PML) |  |  | M* | MS | 1 |  |  |  | losses | -0.86 dB/inch @ 5GHz
HSIO | eUSB2 | Type-3 | 0.9mm | 10 | Mainstream | Premium Mid Loss (PML) |  |  | M* | MS | 10 |  |  |  | losses | -0.86 dB/inch @ 5GHz
HSIO | TCP AUX | Type-3 | 0.9mm | 10 | Mainstream | Premium Mid Loss (PML) |  |  | M* | MS | 1 |  |  |  | losses | -0.86 dB/inch @ 5GHz
HSIO | TCP AUX | Type-3 | 0.9mm | 10 | Mainstream | Premium Mid Loss (PML) |  |  | M* | MS | 10 |  |  |  | losses | -0.86 dB/inch @ 5GHz
HSIO | TCP DP AUX | Type-3 | 0.9mm | 10 | Mainstream | Premium Mid Loss (PML) |  |  | M* | MS | 1 |  |  |  | losses | -0.86 dB/inch @ 5GHz
HSIO | TCP DP AUX | Type-3 | 0.9mm | 10 | Mainstream | Premium Mid Loss (PML) |  |  | M* | MS | 10 |  |  |  | losses | -0.86 dB/inch @ 5GHz
HSIO | TCP USB 3.2 Type-A | Type-3 | 0.9mm | 10 | Mainstream | Premium Mid Loss (PML) |  |  | M* | MS | 1 |  |  |  | losses | -0.86 dB/inch @ 5GHz
HSIO | TCP USB 3.2 Type-A | Type-3 | 0.9mm | 10 | Mainstream | Premium Mid Loss (PML) |  |  | M* | MS | 10 |  |  |  | losses | -0.86 dB/inch @ 5GHz
HSIO | USB 2.0 | Type-3 | 0.9mm | 10 | Mainstream | Premium Mid Loss (PML) |  |  | M* | MS | 1 |  |  |  | losses | -0.86 dB/inch @ 5GHz
HSIO | USB 2.0 | Type-3 | 0.9mm | 10 | Mainstream | Premium Mid Loss (PML) |  |  | M* | MS | 10 |  |  |  | losses | -0.86 dB/inch @ 5GHz
HSIO | CPU PCIe Gen 1-3 | Type-3 | 0.9mm | 10 | Mainstream | Premium Mid Loss (PML) |  |  | M* | MS | 1 |  |  |  | external_spacing | 300 um
HSIO | CPU PCIe Gen 1-3 | Type-3 | 0.9mm | 10 | Mainstream | Premium Mid Loss (PML) |  |  | M* | MS | 10 |  |  |  | external_spacing | 300 um
HSIO | CSI DPHY | Type-3 | 0.9mm | 10 | Mainstream | Premium Mid Loss (PML) |  |  | M* | MS | 1 |  |  |  | external_spacing | 300 um
HSIO | CSI DPHY | Type-3 | 0.9mm | 10 | Mainstream | Premium Mid Loss (PML) |  |  | M* | MS | 10 |  |  |  | external_spacing | 300 um
HSIO | eUSB2 | Type-3 | 0.9mm | 10 | Mainstream | Premium Mid Loss (PML) |  |  | M* | MS | 1 |  |  |  | external_spacing | 300 um
HSIO | eUSB2 | Type-3 | 0.9mm | 10 | Mainstream | Premium Mid Loss (PML) |  |  | M* | MS | 10 |  |  |  | external_spacing | 300 um
HSIO | TCP AUX | Type-3 | 0.9mm | 10 | Mainstream | Premium Mid Loss (PML) |  |  | M* | MS | 1 |  |  |  | external_spacing | 300 um
HSIO | TCP AUX | Type-3 | 0.9mm | 10 | Mainstream | Premium Mid Loss (PML) |  |  | M* | MS | 10 |  |  |  | external_spacing | 300 um
HSIO | TCP DP AUX | Type-3 | 0.9mm | 10 | Mainstream | Premium Mid Loss (PML) |  |  | M* | MS | 1 |  |  |  | external_spacing | 300 um
HSIO | TCP DP AUX | Type-3 | 0.9mm | 10 | Mainstream | Premium Mid Loss (PML) |  |  | M* | MS | 10 |  |  |  | external_spacing | 300 um
HSIO | TCP USB 3.2 Type-A | Type-3 | 0.9mm | 10 | Mainstream | Premium Mid Loss (PML) |  |  | M* | MS | 1 |  |  |  | external_spacing | 300 um
HSIO | TCP USB 3.2 Type-A | Type-3 | 0.9mm | 10 | Mainstream | Premium Mid Loss (PML) |  |  | M* | MS | 10 |  |  |  | external_spacing | 300 um
HSIO | USB 2.0 | Type-3 | 0.9mm | 10 | Mainstream | Premium Mid Loss (PML) |  |  | M* | MS | 1 |  |  |  | external_spacing | 300 um
HSIO | USB 2.0 | Type-3 | 0.9mm | 10 | Mainstream | Premium Mid Loss (PML) |  |  | M* | MS | 10 |  |  |  | external_spacing | 300 um
HSIO | CPU PCIe Gen 1-3 | Type-3 | 0.9mm | 10 | Mainstream | Premium Mid Loss (PML) |  |  | M* | MS | 1 |  |  |  | internal_channel_kb | -0.249 %
HSIO | CPU PCIe Gen 1-3 | Type-3 | 0.9mm | 10 | Mainstream | Premium Mid Loss (PML) |  |  | M* | MS | 10 |  |  |  | internal_channel_kb | -0.249 %
HSIO | CSI DPHY | Type-3 | 0.9mm | 10 | Mainstream | Premium Mid Loss (PML) |  |  | M* | MS | 1 |  |  |  | internal_channel_kb | -0.249 %
HSIO | CSI DPHY | Type-3 | 0.9mm | 10 | Mainstream | Premium Mid Loss (PML) |  |  | M* | MS | 10 |  |  |  | internal_channel_kb | -0.249 %
HSIO | eUSB2 | Type-3 | 0.9mm | 10 | Mainstream | Premium Mid Loss (PML) |  |  | M* | MS | 1 |  |  |  | internal_channel_kb | -0.249 %
HSIO | eUSB2 | Type-3 | 0.9mm | 10 | Mainstream | Premium Mid Loss (PML) |  |  | M* | MS | 10 |  |  |  | internal_channel_kb | -0.249 %
HSIO | TCP AUX | Type-3 | 0.9mm | 10 | Mainstream | Premium Mid Loss (PML) |  |  | M* | MS | 1 |  |  |  | internal_channel_kb | -0.249 %
HSIO | TCP AUX | Type-3 | 0.9mm | 10 | Mainstream | Premium Mid Loss (PML) |  |  | M* | MS | 10 |  |  |  | internal_channel_kb | -0.249 %
HSIO | TCP DP AUX | Type-3 | 0.9mm | 10 | Mainstream | Premium Mid Loss (PML) |  |  | M* | MS | 1 |  |  |  | internal_channel_kb | -0.249 %
HSIO | TCP DP AUX | Type-3 | 0.9mm | 10 | Mainstream | Premium Mid Loss (PML) |  |  | M* | MS | 10 |  |  |  | internal_channel_kb | -0.249 %
HSIO | TCP USB 3.2 Type-A | Type-3 | 0.9mm | 10 | Mainstream | Premium Mid Loss (PML) |  |  | M* | MS | 1 |  |  |  | internal_channel_kb | -0.249 %
HSIO | TCP USB 3.2 Type-A | Type-3 | 0.9mm | 10 | Mainstream | Premium Mid Loss (PML) |  |  | M* | MS | 10 |  |  |  | internal_channel_kb | -0.249 %
HSIO | USB 2.0 | Type-3 | 0.9mm | 10 | Mainstream | Premium Mid Loss (PML) |  |  | M* | MS | 1 |  |  |  | internal_channel_kb | -0.249 %
HSIO | USB 2.0 | Type-3 | 0.9mm | 10 | Mainstream | Premium Mid Loss (PML) |  |  | M* | MS | 10 |  |  |  | internal_channel_kb | -0.249 %
HSIO | CPU PCIe Gen 1-3 | Type-3 | 0.9mm | 10 | Mainstream | Premium Mid Loss (PML) |  |  | M* | MS | 1 |  |  |  | internal_channel_spacing | 300 um
HSIO | CPU PCIe Gen 1-3 | Type-3 | 0.9mm | 10 | Mainstream | Premium Mid Loss (PML) |  |  | M* | MS | 10 |  |  |  | internal_channel_spacing | 300 um
HSIO | CSI DPHY | Type-3 | 0.9mm | 10 | Mainstream | Premium Mid Loss (PML) |  |  | M* | MS | 1 |  |  |  | internal_channel_spacing | 300 um
HSIO | CSI DPHY | Type-3 | 0.9mm | 10 | Mainstream | Premium Mid Loss (PML) |  |  | M* | MS | 10 |  |  |  | internal_channel_spacing | 300 um
HSIO | eUSB2 | Type-3 | 0.9mm | 10 | Mainstream | Premium Mid Loss (PML) |  |  | M* | MS | 1 |  |  |  | internal_channel_spacing | 300 um
HSIO | eUSB2 | Type-3 | 0.9mm | 10 | Mainstream | Premium Mid Loss (PML) |  |  | M* | MS | 10 |  |  |  | internal_channel_spacing | 300 um
HSIO | TCP AUX | Type-3 | 0.9mm | 10 | Mainstream | Premium Mid Loss (PML) |  |  | M* | MS | 1 |  |  |  | internal_channel_spacing | 300 um
HSIO | TCP AUX | Type-3 | 0.9mm | 10 | Mainstream | Premium Mid Loss (PML) |  |  | M* | MS | 10 |  |  |  | internal_channel_spacing | 300 um
HSIO | TCP DP AUX | Type-3 | 0.9mm | 10 | Mainstream | Premium Mid Loss (PML) |  |  | M* | MS | 1 |  |  |  | internal_channel_spacing | 300 um
HSIO | TCP DP AUX | Type-3 | 0.9mm | 10 | Mainstream | Premium Mid Loss (PML) |  |  | M* | MS | 10 |  |  |  | internal_channel_spacing | 300 um
HSIO | TCP USB 3.2 Type-A | Type-3 | 0.9mm | 10 | Mainstream | Premium Mid Loss (PML) |  |  | M* | MS | 1 |  |  |  | internal_channel_spacing | 300 um
HSIO | TCP USB 3.2 Type-A | Type-3 | 0.9mm | 10 | Mainstream | Premium Mid Loss (PML) |  |  | M* | MS | 10 |  |  |  | internal_channel_spacing | 300 um
HSIO | USB 2.0 | Type-3 | 0.9mm | 10 | Mainstream | Premium Mid Loss (PML) |  |  | M* | MS | 1 |  |  |  | internal_channel_spacing | 300 um
HSIO | USB 2.0 | Type-3 | 0.9mm | 10 | Mainstream | Premium Mid Loss (PML) |  |  | M* | MS | 10 |  |  |  | internal_channel_spacing | 300 um
HSIO | Differential Clock (Gen 3 and below support) | Type-3 | 0.9mm | 10 | Mainstream | Premium Mid Loss (PML) |  |  | M* | MS | 1 |  |  |  | min_width | 120 um
HSIO | Differential Clock (Gen 3 and below support) | Type-3 | 0.9mm | 10 | Mainstream | Premium Mid Loss (PML) |  |  | M* | MS | 10 |  |  |  | min_width | 120 um
HSIO | Differential Clock (Gen 3 and below support) | Type-3 | 0.9mm | 10 | Mainstream | Premium Mid Loss (PML) |  |  | M* | MS | 1 |  |  |  | intra_pair_spacing | 90 um
HSIO | Differential Clock (Gen 3 and below support) | Type-3 | 0.9mm | 10 | Mainstream | Premium Mid Loss (PML) |  |  | M* | MS | 10 |  |  |  | intra_pair_spacing | 90 um
HSIO | Differential Clock (Gen 3 and below support) | Type-3 | 0.9mm | 10 | Mainstream | Premium Mid Loss (PML) |  |  | M* | MS | 1 |  |  |  | impedance | 80 ohm
HSIO | Differential Clock (Gen 3 and below support) | Type-3 | 0.9mm | 10 | Mainstream | Premium Mid Loss (PML) |  |  | M* | MS | 10 |  |  |  | impedance | 80 ohm
HSIO | Differential Clock (Gen 3 and below support) | Type-3 | 0.9mm | 10 | Mainstream | Premium Mid Loss (PML) |  |  | M* | MS | 1 |  |  |  | losses | -0.86 dB/inch @ 5GHz
HSIO | Differential Clock (Gen 3 and below support) | Type-3 | 0.9mm | 10 | Mainstream | Premium Mid Loss (PML) |  |  | M* | MS | 10 |  |  |  | losses | -0.86 dB/inch @ 5GHz
HSIO | Differential Clock (Gen 3 and below support) | Type-3 | 0.9mm | 10 | Mainstream | Premium Mid Loss (PML) |  |  | M* | MS | 1 |  |  |  | external_spacing | 375 um
HSIO | Differential Clock (Gen 3 and below support) | Type-3 | 0.9mm | 10 | Mainstream | Premium Mid Loss (PML) |  |  | M* | MS | 10 |  |  |  | external_spacing | 375 um
HSIO | Differential Clock (Gen 3 and below support) | Type-3 | 0.9mm | 10 | Mainstream | Premium Mid Loss (PML) |  |  | M* | MS | 1 |  |  |  | internal_channel_kb | -0.249 %
HSIO | Differential Clock (Gen 3 and below support) | Type-3 | 0.9mm | 10 | Mainstream | Premium Mid Loss (PML) |  |  | M* | MS | 10 |  |  |  | internal_channel_kb | -0.249 %
HSIO | Differential Clock (Gen 3 and below support) | Type-3 | 0.9mm | 10 | Mainstream | Premium Mid Loss (PML) |  |  | M* | MS | 1 |  |  |  | internal_channel_spacing | 300 um
HSIO | Differential Clock (Gen 3 and below support) | Type-3 | 0.9mm | 10 | Mainstream | Premium Mid Loss (PML) |  |  | M* | MS | 10 |  |  |  | internal_channel_spacing | 300 um
HSIO | Differential Clock (Gen 4 support) | Type-3 | 0.9mm | 10 | Mainstream | Premium Mid Loss (PML) |  |  | M* | MS | 1 |  |  |  | min_width | 120 um
HSIO | Differential Clock (Gen 4 support) | Type-3 | 0.9mm | 10 | Mainstream | Premium Mid Loss (PML) |  |  | M* | MS | 10 |  |  |  | min_width | 120 um
HSIO | Differential Clock (Gen 5 support) | Type-3 | 0.9mm | 10 | Mainstream | Premium Mid Loss (PML) |  |  | M* | MS | 1 |  |  |  | min_width | 120 um
HSIO | Differential Clock (Gen 5 support) | Type-3 | 0.9mm | 10 | Mainstream | Premium Mid Loss (PML) |  |  | M* | MS | 10 |  |  |  | min_width | 120 um
HSIO | Differential Clock (PCH-CPU Support) | Type-3 | 0.9mm | 10 | Mainstream | Premium Mid Loss (PML) |  |  | M* | MS | 1 |  |  |  | min_width | 120 um
HSIO | Differential Clock (PCH-CPU Support) | Type-3 | 0.9mm | 10 | Mainstream | Premium Mid Loss (PML) |  |  | M* | MS | 10 |  |  |  | min_width | 120 um
HSIO | Differential Clock (Gen 4 support) | Type-3 | 0.9mm | 10 | Mainstream | Premium Mid Loss (PML) |  |  | M* | MS | 1 |  |  |  | intra_pair_spacing | 90 um
HSIO | Differential Clock (Gen 4 support) | Type-3 | 0.9mm | 10 | Mainstream | Premium Mid Loss (PML) |  |  | M* | MS | 10 |  |  |  | intra_pair_spacing | 90 um
HSIO | Differential Clock (Gen 5 support) | Type-3 | 0.9mm | 10 | Mainstream | Premium Mid Loss (PML) |  |  | M* | MS | 1 |  |  |  | intra_pair_spacing | 90 um
HSIO | Differential Clock (Gen 5 support) | Type-3 | 0.9mm | 10 | Mainstream | Premium Mid Loss (PML) |  |  | M* | MS | 10 |  |  |  | intra_pair_spacing | 90 um
HSIO | Differential Clock (PCH-CPU Support) | Type-3 | 0.9mm | 10 | Mainstream | Premium Mid Loss (PML) |  |  | M* | MS | 1 |  |  |  | intra_pair_spacing | 90 um
HSIO | Differential Clock (PCH-CPU Support) | Type-3 | 0.9mm | 10 | Mainstream | Premium Mid Loss (PML) |  |  | M* | MS | 10 |  |  |  | intra_pair_spacing | 90 um
HSIO | Differential Clock (Gen 4 support) | Type-3 | 0.9mm | 10 | Mainstream | Premium Mid Loss (PML) |  |  | M* | MS | 1 |  |  |  | impedance | 80 ohm
HSIO | Differential Clock (Gen 4 support) | Type-3 | 0.9mm | 10 | Mainstream | Premium Mid Loss (PML) |  |  | M* | MS | 10 |  |  |  | impedance | 80 ohm
HSIO | Differential Clock (Gen 5 support) | Type-3 | 0.9mm | 10 | Mainstream | Premium Mid Loss (PML) |  |  | M* | MS | 1 |  |  |  | impedance | 80 ohm
HSIO | Differential Clock (Gen 5 support) | Type-3 | 0.9mm | 10 | Mainstream | Premium Mid Loss (PML) |  |  | M* | MS | 10 |  |  |  | impedance | 80 ohm
HSIO | Differential Clock (PCH-CPU Support) | Type-3 | 0.9mm | 10 | Mainstream | Premium Mid Loss (PML) |  |  | M* | MS | 1 |  |  |  | impedance | 80 ohm
HSIO | Differential Clock (PCH-CPU Support) | Type-3 | 0.9mm | 10 | Mainstream | Premium Mid Loss (PML) |  |  | M* | MS | 10 |  |  |  | impedance | 80 ohm
HSIO | Differential Clock (Gen 4 support) | Type-3 | 0.9mm | 10 | Mainstream | Premium Mid Loss (PML) |  |  | M* | MS | 1 |  |  |  | losses | -0.86 dB/inch @ 5GHz
HSIO | Differential Clock (Gen 4 support) | Type-3 | 0.9mm | 10 | Mainstream | Premium Mid Loss (PML) |  |  | M* | MS | 10 |  |  |  | losses | -0.86 dB/inch @ 5GHz
HSIO | Differential Clock (Gen 5 support) | Type-3 | 0.9mm | 10 | Mainstream | Premium Mid Loss (PML) |  |  | M* | MS | 1 |  |  |  | losses | -0.86 dB/inch @ 5GHz
HSIO | Differential Clock (Gen 5 support) | Type-3 | 0.9mm | 10 | Mainstream | Premium Mid Loss (PML) |  |  | M* | MS | 10 |  |  |  | losses | -0.86 dB/inch @ 5GHz
HSIO | Differential Clock (PCH-CPU Support) | Type-3 | 0.9mm | 10 | Mainstream | Premium Mid Loss (PML) |  |  | M* | MS | 1 |  |  |  | losses | -0.86 dB/inch @ 5GHz
HSIO | Differential Clock (PCH-CPU Support) | Type-3 | 0.9mm | 10 | Mainstream | Premium Mid Loss (PML) |  |  | M* | MS | 10 |  |  |  | losses | -0.86 dB/inch @ 5GHz
HSIO | Differential Clock (Gen 4 support) | Type-3 | 0.9mm | 10 | Mainstream | Premium Mid Loss (PML) |  |  | M* | MS | 1 |  |  |  | external_spacing | 760 um
HSIO | Differential Clock (Gen 4 support) | Type-3 | 0.9mm | 10 | Mainstream | Premium Mid Loss (PML) |  |  | M* | MS | 10 |  |  |  | external_spacing | 760 um
HSIO | Differential Clock (Gen 5 support) | Type-3 | 0.9mm | 10 | Mainstream | Premium Mid Loss (PML) |  |  | M* | MS | 1 |  |  |  | external_spacing | 760 um
HSIO | Differential Clock (Gen 5 support) | Type-3 | 0.9mm | 10 | Mainstream | Premium Mid Loss (PML) |  |  | M* | MS | 10 |  |  |  | external_spacing | 760 um
HSIO | Differential Clock (PCH-CPU Support) | Type-3 | 0.9mm | 10 | Mainstream | Premium Mid Loss (PML) |  |  | M* | MS | 1 |  |  |  | external_spacing | 760 um
HSIO | Differential Clock (PCH-CPU Support) | Type-3 | 0.9mm | 10 | Mainstream | Premium Mid Loss (PML) |  |  | M* | MS | 10 |  |  |  | external_spacing | 760 um
HSIO | Differential Clock (Gen 4 support) | Type-3 | 0.9mm | 10 | Mainstream | Premium Mid Loss (PML) |  |  | M* | MS | 1 |  |  |  | internal_channel_kb | -0.139 %
HSIO | Differential Clock (Gen 4 support) | Type-3 | 0.9mm | 10 | Mainstream | Premium Mid Loss (PML) |  |  | M* | MS | 10 |  |  |  | internal_channel_kb | -0.139 %
HSIO | Differential Clock (Gen 5 support) | Type-3 | 0.9mm | 10 | Mainstream | Premium Mid Loss (PML) |  |  | M* | MS | 1 |  |  |  | internal_channel_kb | -0.139 %
HSIO | Differential Clock (Gen 5 support) | Type-3 | 0.9mm | 10 | Mainstream | Premium Mid Loss (PML) |  |  | M* | MS | 10 |  |  |  | internal_channel_kb | -0.139 %
HSIO | Differential Clock (PCH-CPU Support) | Type-3 | 0.9mm | 10 | Mainstream | Premium Mid Loss (PML) |  |  | M* | MS | 1 |  |  |  | internal_channel_kb | -0.139 %
HSIO | Differential Clock (PCH-CPU Support) | Type-3 | 0.9mm | 10 | Mainstream | Premium Mid Loss (PML) |  |  | M* | MS | 10 |  |  |  | internal_channel_kb | -0.139 %
HSIO | Differential Clock (Gen 4 support) | Type-3 | 0.9mm | 10 | Mainstream | Premium Mid Loss (PML) |  |  | M* | MS | 1 |  |  |  | internal_channel_spacing | 500 um
HSIO | Differential Clock (Gen 4 support) | Type-3 | 0.9mm | 10 | Mainstream | Premium Mid Loss (PML) |  |  | M* | MS | 10 |  |  |  | internal_channel_spacing | 500 um
HSIO | Differential Clock (Gen 5 support) | Type-3 | 0.9mm | 10 | Mainstream | Premium Mid Loss (PML) |  |  | M* | MS | 1 |  |  |  | internal_channel_spacing | 500 um
HSIO | Differential Clock (Gen 5 support) | Type-3 | 0.9mm | 10 | Mainstream | Premium Mid Loss (PML) |  |  | M* | MS | 10 |  |  |  | internal_channel_spacing | 500 um
HSIO | Differential Clock (PCH-CPU Support) | Type-3 | 0.9mm | 10 | Mainstream | Premium Mid Loss (PML) |  |  | M* | MS | 1 |  |  |  | internal_channel_spacing | 500 um
HSIO | Differential Clock (PCH-CPU Support) | Type-3 | 0.9mm | 10 | Mainstream | Premium Mid Loss (PML) |  |  | M* | MS | 10 |  |  |  | internal_channel_spacing | 500 um
HSIO | CPU PCIe Gen 4 | Type-3 | 0.9mm | 10 | Mainstream | Premium Mid Loss (PML) |  |  | M* | MS | 1 |  |  |  | min_width | 120 um
HSIO | CPU PCIe Gen 4 | Type-3 | 0.9mm | 10 | Mainstream | Premium Mid Loss (PML) |  |  | M* | MS | 10 |  |  |  | min_width | 120 um
HSIO | eDP | Type-3 | 0.9mm | 10 | Mainstream | Premium Mid Loss (PML) |  |  | M* | MS | 1 |  |  |  | min_width | 120 um
HSIO | eDP | Type-3 | 0.9mm | 10 | Mainstream | Premium Mid Loss (PML) |  |  | M* | MS | 10 |  |  |  | min_width | 120 um
HSIO | HDMI | Type-3 | 0.9mm | 10 | Mainstream | Premium Mid Loss (PML) |  |  | M* | MS | 1 |  |  |  | min_width | 120 um
HSIO | HDMI | Type-3 | 0.9mm | 10 | Mainstream | Premium Mid Loss (PML) |  |  | M* | MS | 10 |  |  |  | min_width | 120 um
HSIO | PCH PCIe Gen 1-4 | Type-3 | 0.9mm | 10 | Mainstream | Premium Mid Loss (PML) |  |  | M* | MS | 1 |  |  |  | min_width | 120 um
HSIO | PCH PCIe Gen 1-4 | Type-3 | 0.9mm | 10 | Mainstream | Premium Mid Loss (PML) |  |  | M* | MS | 10 |  |  |  | min_width | 120 um
HSIO | TCP DP | Type-3 | 0.9mm | 10 | Mainstream | Premium Mid Loss (PML) |  |  | M* | MS | 1 |  |  |  | min_width | 120 um
HSIO | TCP DP | Type-3 | 0.9mm | 10 | Mainstream | Premium Mid Loss (PML) |  |  | M* | MS | 10 |  |  |  | min_width | 120 um
HSIO | CPU PCIe Gen 4 | Type-3 | 0.9mm | 10 | Mainstream | Premium Mid Loss (PML) |  |  | M* | MS | 1 |  |  |  | intra_pair_spacing | 90 um
HSIO | CPU PCIe Gen 4 | Type-3 | 0.9mm | 10 | Mainstream | Premium Mid Loss (PML) |  |  | M* | MS | 10 |  |  |  | intra_pair_spacing | 90 um
HSIO | eDP | Type-3 | 0.9mm | 10 | Mainstream | Premium Mid Loss (PML) |  |  | M* | MS | 1 |  |  |  | intra_pair_spacing | 90 um
HSIO | eDP | Type-3 | 0.9mm | 10 | Mainstream | Premium Mid Loss (PML) |  |  | M* | MS | 10 |  |  |  | intra_pair_spacing | 90 um
HSIO | HDMI | Type-3 | 0.9mm | 10 | Mainstream | Premium Mid Loss (PML) |  |  | M* | MS | 1 |  |  |  | intra_pair_spacing | 90 um
HSIO | HDMI | Type-3 | 0.9mm | 10 | Mainstream | Premium Mid Loss (PML) |  |  | M* | MS | 10 |  |  |  | intra_pair_spacing | 90 um
HSIO | PCH PCIe Gen 1-4 | Type-3 | 0.9mm | 10 | Mainstream | Premium Mid Loss (PML) |  |  | M* | MS | 1 |  |  |  | intra_pair_spacing | 90 um
HSIO | PCH PCIe Gen 1-4 | Type-3 | 0.9mm | 10 | Mainstream | Premium Mid Loss (PML) |  |  | M* | MS | 10 |  |  |  | intra_pair_spacing | 90 um
HSIO | TCP DP | Type-3 | 0.9mm | 10 | Mainstream | Premium Mid Loss (PML) |  |  | M* | MS | 1 |  |  |  | intra_pair_spacing | 90 um
HSIO | TCP DP | Type-3 | 0.9mm | 10 | Mainstream | Premium Mid Loss (PML) |  |  | M* | MS | 10 |  |  |  | intra_pair_spacing | 90 um
HSIO | CPU PCIe Gen 4 | Type-3 | 0.9mm | 10 | Mainstream | Premium Mid Loss (PML) |  |  | M* | MS | 1 |  |  |  | impedance | 80 ohm
HSIO | CPU PCIe Gen 4 | Type-3 | 0.9mm | 10 | Mainstream | Premium Mid Loss (PML) |  |  | M* | MS | 10 |  |  |  | impedance | 80 ohm
HSIO | eDP | Type-3 | 0.9mm | 10 | Mainstream | Premium Mid Loss (PML) |  |  | M* | MS | 1 |  |  |  | impedance | 80 ohm
HSIO | eDP | Type-3 | 0.9mm | 10 | Mainstream | Premium Mid Loss (PML) |  |  | M* | MS | 10 |  |  |  | impedance | 80 ohm
HSIO | HDMI | Type-3 | 0.9mm | 10 | Mainstream | Premium Mid Loss (PML) |  |  | M* | MS | 1 |  |  |  | impedance | 80 ohm
HSIO | HDMI | Type-3 | 0.9mm | 10 | Mainstream | Premium Mid Loss (PML) |  |  | M* | MS | 10 |  |  |  | impedance | 80 ohm
HSIO | PCH PCIe Gen 1-4 | Type-3 | 0.9mm | 10 | Mainstream | Premium Mid Loss (PML) |  |  | M* | MS | 1 |  |  |  | impedance | 80 ohm
HSIO | PCH PCIe Gen 1-4 | Type-3 | 0.9mm | 10 | Mainstream | Premium Mid Loss (PML) |  |  | M* | MS | 10 |  |  |  | impedance | 80 ohm
HSIO | TCP DP | Type-3 | 0.9mm | 10 | Mainstream | Premium Mid Loss (PML) |  |  | M* | MS | 1 |  |  |  | impedance | 80 ohm
HSIO | TCP DP | Type-3 | 0.9mm | 10 | Mainstream | Premium Mid Loss (PML) |  |  | M* | MS | 10 |  |  |  | impedance | 80 ohm
HSIO | CPU PCIe Gen 4 | Type-3 | 0.9mm | 10 | Mainstream | Premium Mid Loss (PML) |  |  | M* | MS | 1 |  |  |  | losses | -0.86 dB/inch @ 5GHz
HSIO | CPU PCIe Gen 4 | Type-3 | 0.9mm | 10 | Mainstream | Premium Mid Loss (PML) |  |  | M* | MS | 10 |  |  |  | losses | -0.86 dB/inch @ 5GHz
HSIO | eDP | Type-3 | 0.9mm | 10 | Mainstream | Premium Mid Loss (PML) |  |  | M* | MS | 1 |  |  |  | losses | -0.86 dB/inch @ 5GHz
HSIO | eDP | Type-3 | 0.9mm | 10 | Mainstream | Premium Mid Loss (PML) |  |  | M* | MS | 10 |  |  |  | losses | -0.86 dB/inch @ 5GHz
HSIO | HDMI | Type-3 | 0.9mm | 10 | Mainstream | Premium Mid Loss (PML) |  |  | M* | MS | 1 |  |  |  | losses | -0.86 dB/inch @ 5GHz
HSIO | HDMI | Type-3 | 0.9mm | 10 | Mainstream | Premium Mid Loss (PML) |  |  | M* | MS | 10 |  |  |  | losses | -0.86 dB/inch @ 5GHz
HSIO | PCH PCIe Gen 1-4 | Type-3 | 0.9mm | 10 | Mainstream | Premium Mid Loss (PML) |  |  | M* | MS | 1 |  |  |  | losses | -0.86 dB/inch @ 5GHz
HSIO | PCH PCIe Gen 1-4 | Type-3 | 0.9mm | 10 | Mainstream | Premium Mid Loss (PML) |  |  | M* | MS | 10 |  |  |  | losses | -0.86 dB/inch @ 5GHz
HSIO | TCP DP | Type-3 | 0.9mm | 10 | Mainstream | Premium Mid Loss (PML) |  |  | M* | MS | 1 |  |  |  | losses | -0.86 dB/inch @ 5GHz
HSIO | TCP DP | Type-3 | 0.9mm | 10 | Mainstream | Premium Mid Loss (PML) |  |  | M* | MS | 10 |  |  |  | losses | -0.86 dB/inch @ 5GHz
HSIO | CPU PCIe Gen 4 | Type-3 | 0.9mm | 10 | Mainstream | Premium Mid Loss (PML) |  |  | M* | MS | 1 |  |  |  | external_spacing | 500 um
HSIO | CPU PCIe Gen 4 | Type-3 | 0.9mm | 10 | Mainstream | Premium Mid Loss (PML) |  |  | M* | MS | 10 |  |  |  | external_spacing | 500 um
HSIO | eDP | Type-3 | 0.9mm | 10 | Mainstream | Premium Mid Loss (PML) |  |  | M* | MS | 1 |  |  |  | external_spacing | 500 um
HSIO | eDP | Type-3 | 0.9mm | 10 | Mainstream | Premium Mid Loss (PML) |  |  | M* | MS | 10 |  |  |  | external_spacing | 500 um
HSIO | HDMI | Type-3 | 0.9mm | 10 | Mainstream | Premium Mid Loss (PML) |  |  | M* | MS | 1 |  |  |  | external_spacing | 500 um
HSIO | HDMI | Type-3 | 0.9mm | 10 | Mainstream | Premium Mid Loss (PML) |  |  | M* | MS | 10 |  |  |  | external_spacing | 500 um
HSIO | PCH PCIe Gen 1-4 | Type-3 | 0.9mm | 10 | Mainstream | Premium Mid Loss (PML) |  |  | M* | MS | 1 |  |  |  | external_spacing | 500 um
HSIO | PCH PCIe Gen 1-4 | Type-3 | 0.9mm | 10 | Mainstream | Premium Mid Loss (PML) |  |  | M* | MS | 10 |  |  |  | external_spacing | 500 um
HSIO | TCP DP | Type-3 | 0.9mm | 10 | Mainstream | Premium Mid Loss (PML) |  |  | M* | MS | 1 |  |  |  | external_spacing | 500 um
HSIO | TCP DP | Type-3 | 0.9mm | 10 | Mainstream | Premium Mid Loss (PML) |  |  | M* | MS | 10 |  |  |  | external_spacing | 500 um
HSIO | CPU PCIe Gen 4 | Type-3 | 0.9mm | 10 | Mainstream | Premium Mid Loss (PML) |  |  | M* | MS | 1 |  |  |  | internal_channel_kb | -0.139 %
HSIO | CPU PCIe Gen 4 | Type-3 | 0.9mm | 10 | Mainstream | Premium Mid Loss (PML) |  |  | M* | MS | 10 |  |  |  | internal_channel_kb | -0.139 %
HSIO | eDP | Type-3 | 0.9mm | 10 | Mainstream | Premium Mid Loss (PML) |  |  | M* | MS | 1 |  |  |  | internal_channel_kb | -0.139 %
HSIO | eDP | Type-3 | 0.9mm | 10 | Mainstream | Premium Mid Loss (PML) |  |  | M* | MS | 10 |  |  |  | internal_channel_kb | -0.139 %
HSIO | HDMI | Type-3 | 0.9mm | 10 | Mainstream | Premium Mid Loss (PML) |  |  | M* | MS | 1 |  |  |  | internal_channel_kb | -0.139 %
HSIO | HDMI | Type-3 | 0.9mm | 10 | Mainstream | Premium Mid Loss (PML) |  |  | M* | MS | 10 |  |  |  | internal_channel_kb | -0.139 %
HSIO | PCH PCIe Gen 1-4 | Type-3 | 0.9mm | 10 | Mainstream | Premium Mid Loss (PML) |  |  | M* | MS | 1 |  |  |  | internal_channel_kb | -0.139 %
HSIO | PCH PCIe Gen 1-4 | Type-3 | 0.9mm | 10 | Mainstream | Premium Mid Loss (PML) |  |  | M* | MS | 10 |  |  |  | internal_channel_kb | -0.139 %
HSIO | TCP DP | Type-3 | 0.9mm | 10 | Mainstream | Premium Mid Loss (PML) |  |  | M* | MS | 1 |  |  |  | internal_channel_kb | -0.139 %
HSIO | TCP DP | Type-3 | 0.9mm | 10 | Mainstream | Premium Mid Loss (PML) |  |  | M* | MS | 10 |  |  |  | internal_channel_kb | -0.139 %
HSIO | CPU PCIe Gen 4 | Type-3 | 0.9mm | 10 | Mainstream | Premium Mid Loss (PML) |  |  | M* | MS | 1 |  |  |  | internal_channel_spacing | 500 um
HSIO | CPU PCIe Gen 4 | Type-3 | 0.9mm | 10 | Mainstream | Premium Mid Loss (PML) |  |  | M* | MS | 10 |  |  |  | internal_channel_spacing | 500 um
HSIO | eDP | Type-3 | 0.9mm | 10 | Mainstream | Premium Mid Loss (PML) |  |  | M* | MS | 1 |  |  |  | internal_channel_spacing | 500 um
HSIO | eDP | Type-3 | 0.9mm | 10 | Mainstream | Premium Mid Loss (PML) |  |  | M* | MS | 10 |  |  |  | internal_channel_spacing | 500 um
HSIO | HDMI | Type-3 | 0.9mm | 10 | Mainstream | Premium Mid Loss (PML) |  |  | M* | MS | 1 |  |  |  | internal_channel_spacing | 500 um
HSIO | HDMI | Type-3 | 0.9mm | 10 | Mainstream | Premium Mid Loss (PML) |  |  | M* | MS | 10 |  |  |  | internal_channel_spacing | 500 um
HSIO | PCH PCIe Gen 1-4 | Type-3 | 0.9mm | 10 | Mainstream | Premium Mid Loss (PML) |  |  | M* | MS | 1 |  |  |  | internal_channel_spacing | 500 um
HSIO | PCH PCIe Gen 1-4 | Type-3 | 0.9mm | 10 | Mainstream | Premium Mid Loss (PML) |  |  | M* | MS | 10 |  |  |  | internal_channel_spacing | 500 um
HSIO | TCP DP | Type-3 | 0.9mm | 10 | Mainstream | Premium Mid Loss (PML) |  |  | M* | MS | 1 |  |  |  | internal_channel_spacing | 500 um
HSIO | TCP DP | Type-3 | 0.9mm | 10 | Mainstream | Premium Mid Loss (PML) |  |  | M* | MS | 10 |  |  |  | internal_channel_spacing | 500 um
HSIO | CNVio3 | Type-3 | 0.9mm | 10 | Mainstream | Premium Mid Loss (PML) |  |  | M* | MS | 1 |  |  |  | min_width | 120 um
HSIO | CNVio3 | Type-3 | 0.9mm | 10 | Mainstream | Premium Mid Loss (PML) |  |  | M* | MS | 10 |  |  |  | min_width | 120 um
HSIO | TCP TBT4 | Type-3 | 0.9mm | 10 | Mainstream | Premium Mid Loss (PML) |  |  | M* | MS | 1 |  |  |  | min_width | 120 um
HSIO | TCP TBT4 | Type-3 | 0.9mm | 10 | Mainstream | Premium Mid Loss (PML) |  |  | M* | MS | 10 |  |  |  | min_width | 120 um
HSIO | TCP TBT5 | Type-3 | 0.9mm | 10 | Mainstream | Premium Mid Loss (PML) |  |  | M* | MS | 1 |  |  |  | min_width | 120 um
HSIO | TCP TBT5 | Type-3 | 0.9mm | 10 | Mainstream | Premium Mid Loss (PML) |  |  | M* | MS | 10 |  |  |  | min_width | 120 um
HSIO | CNVio3 | Type-3 | 0.9mm | 10 | Mainstream | Premium Mid Loss (PML) |  |  | M* | MS | 1 |  |  |  | intra_pair_spacing | 90 um
HSIO | CNVio3 | Type-3 | 0.9mm | 10 | Mainstream | Premium Mid Loss (PML) |  |  | M* | MS | 10 |  |  |  | intra_pair_spacing | 90 um
HSIO | TCP TBT4 | Type-3 | 0.9mm | 10 | Mainstream | Premium Mid Loss (PML) |  |  | M* | MS | 1 |  |  |  | intra_pair_spacing | 90 um
HSIO | TCP TBT4 | Type-3 | 0.9mm | 10 | Mainstream | Premium Mid Loss (PML) |  |  | M* | MS | 10 |  |  |  | intra_pair_spacing | 90 um
HSIO | TCP TBT5 | Type-3 | 0.9mm | 10 | Mainstream | Premium Mid Loss (PML) |  |  | M* | MS | 1 |  |  |  | intra_pair_spacing | 90 um
HSIO | TCP TBT5 | Type-3 | 0.9mm | 10 | Mainstream | Premium Mid Loss (PML) |  |  | M* | MS | 10 |  |  |  | intra_pair_spacing | 90 um
HSIO | CNVio3 | Type-3 | 0.9mm | 10 | Mainstream | Premium Mid Loss (PML) |  |  | M* | MS | 1 |  |  |  | impedance | 80 ohm
HSIO | CNVio3 | Type-3 | 0.9mm | 10 | Mainstream | Premium Mid Loss (PML) |  |  | M* | MS | 10 |  |  |  | impedance | 80 ohm
HSIO | TCP TBT4 | Type-3 | 0.9mm | 10 | Mainstream | Premium Mid Loss (PML) |  |  | M* | MS | 1 |  |  |  | impedance | 80 ohm
HSIO | TCP TBT4 | Type-3 | 0.9mm | 10 | Mainstream | Premium Mid Loss (PML) |  |  | M* | MS | 10 |  |  |  | impedance | 80 ohm
HSIO | TCP TBT5 | Type-3 | 0.9mm | 10 | Mainstream | Premium Mid Loss (PML) |  |  | M* | MS | 1 |  |  |  | impedance | 80 ohm
HSIO | TCP TBT5 | Type-3 | 0.9mm | 10 | Mainstream | Premium Mid Loss (PML) |  |  | M* | MS | 10 |  |  |  | impedance | 80 ohm
HSIO | CNVio3 | Type-3 | 0.9mm | 10 | Mainstream | Premium Mid Loss (PML) |  |  | M* | MS | 1 |  |  |  | losses | -0.86 dB/inch @ 5GHz
HSIO | CNVio3 | Type-3 | 0.9mm | 10 | Mainstream | Premium Mid Loss (PML) |  |  | M* | MS | 10 |  |  |  | losses | -0.86 dB/inch @ 5GHz
HSIO | TCP TBT4 | Type-3 | 0.9mm | 10 | Mainstream | Premium Mid Loss (PML) |  |  | M* | MS | 1 |  |  |  | losses | -0.86 dB/inch @ 5GHz
HSIO | TCP TBT4 | Type-3 | 0.9mm | 10 | Mainstream | Premium Mid Loss (PML) |  |  | M* | MS | 10 |  |  |  | losses | -0.86 dB/inch @ 5GHz
HSIO | TCP TBT5 | Type-3 | 0.9mm | 10 | Mainstream | Premium Mid Loss (PML) |  |  | M* | MS | 1 |  |  |  | losses | -0.86 dB/inch @ 5GHz
HSIO | TCP TBT5 | Type-3 | 0.9mm | 10 | Mainstream | Premium Mid Loss (PML) |  |  | M* | MS | 10 |  |  |  | losses | -0.86 dB/inch @ 5GHz
HSIO | CNVio3 | Type-3 | 0.9mm | 10 | Mainstream | Premium Mid Loss (PML) |  |  | M* | MS | 1 |  |  |  | external_spacing | 800 um
HSIO | CNVio3 | Type-3 | 0.9mm | 10 | Mainstream | Premium Mid Loss (PML) |  |  | M* | MS | 10 |  |  |  | external_spacing | 800 um
HSIO | TCP TBT4 | Type-3 | 0.9mm | 10 | Mainstream | Premium Mid Loss (PML) |  |  | M* | MS | 1 |  |  |  | external_spacing | 800 um
HSIO | TCP TBT4 | Type-3 | 0.9mm | 10 | Mainstream | Premium Mid Loss (PML) |  |  | M* | MS | 10 |  |  |  | external_spacing | 800 um
HSIO | TCP TBT5 | Type-3 | 0.9mm | 10 | Mainstream | Premium Mid Loss (PML) |  |  | M* | MS | 1 |  |  |  | external_spacing | 800 um
HSIO | TCP TBT5 | Type-3 | 0.9mm | 10 | Mainstream | Premium Mid Loss (PML) |  |  | M* | MS | 10 |  |  |  | external_spacing | 800 um
HSIO | CNVio3 | Type-3 | 0.9mm | 10 | Mainstream | Premium Mid Loss (PML) |  |  | M* | MS | 1 |  |  |  | internal_channel_kb | -0.055 %
HSIO | CNVio3 | Type-3 | 0.9mm | 10 | Mainstream | Premium Mid Loss (PML) |  |  | M* | MS | 10 |  |  |  | internal_channel_kb | -0.055 %
HSIO | TCP TBT4 | Type-3 | 0.9mm | 10 | Mainstream | Premium Mid Loss (PML) |  |  | M* | MS | 1 |  |  |  | internal_channel_kb | -0.055 %
HSIO | TCP TBT4 | Type-3 | 0.9mm | 10 | Mainstream | Premium Mid Loss (PML) |  |  | M* | MS | 10 |  |  |  | internal_channel_kb | -0.055 %
HSIO | TCP TBT5 | Type-3 | 0.9mm | 10 | Mainstream | Premium Mid Loss (PML) |  |  | M* | MS | 1 |  |  |  | internal_channel_kb | -0.055 %
HSIO | TCP TBT5 | Type-3 | 0.9mm | 10 | Mainstream | Premium Mid Loss (PML) |  |  | M* | MS | 10 |  |  |  | internal_channel_kb | -0.055 %
HSIO | CNVio3 | Type-3 | 0.9mm | 10 | Mainstream | Premium Mid Loss (PML) |  |  | M* | MS | 1 |  |  |  | internal_channel_spacing | 800 um
HSIO | CNVio3 | Type-3 | 0.9mm | 10 | Mainstream | Premium Mid Loss (PML) |  |  | M* | MS | 10 |  |  |  | internal_channel_spacing | 800 um
HSIO | TCP TBT4 | Type-3 | 0.9mm | 10 | Mainstream | Premium Mid Loss (PML) |  |  | M* | MS | 1 |  |  |  | internal_channel_spacing | 800 um
HSIO | TCP TBT4 | Type-3 | 0.9mm | 10 | Mainstream | Premium Mid Loss (PML) |  |  | M* | MS | 10 |  |  |  | internal_channel_spacing | 800 um
HSIO | TCP TBT5 | Type-3 | 0.9mm | 10 | Mainstream | Premium Mid Loss (PML) |  |  | M* | MS | 1 |  |  |  | internal_channel_spacing | 800 um
HSIO | TCP TBT5 | Type-3 | 0.9mm | 10 | Mainstream | Premium Mid Loss (PML) |  |  | M* | MS | 10 |  |  |  | internal_channel_spacing | 800 um
HSIO | CPU USB 3.2 Gen 1 | Type-3 | 0.9mm | 10 | Mainstream | Premium Mid Loss (PML) |  |  | M* | MS | 1 |  |  |  | min_width | 120 um
HSIO | CPU USB 3.2 Gen 1 | Type-3 | 0.9mm | 10 | Mainstream | Premium Mid Loss (PML) |  |  | M* | MS | 10 |  |  |  | min_width | 120 um
HSIO | CPU USB 3.2 Gen 2 | Type-3 | 0.9mm | 10 | Mainstream | Premium Mid Loss (PML) |  |  | M* | MS | 1 |  |  |  | min_width | 120 um
HSIO | CPU USB 3.2 Gen 2 | Type-3 | 0.9mm | 10 | Mainstream | Premium Mid Loss (PML) |  |  | M* | MS | 10 |  |  |  | min_width | 120 um
HSIO | PCH USB 3.2 Gen 1 | Type-3 | 0.9mm | 10 | Mainstream | Premium Mid Loss (PML) |  |  | M* | MS | 1 |  |  |  | min_width | 120 um
HSIO | PCH USB 3.2 Gen 1 | Type-3 | 0.9mm | 10 | Mainstream | Premium Mid Loss (PML) |  |  | M* | MS | 10 |  |  |  | min_width | 120 um
HSIO | PCH USB 3.2 Gen 2 | Type-3 | 0.9mm | 10 | Mainstream | Premium Mid Loss (PML) |  |  | M* | MS | 1 |  |  |  | min_width | 120 um
HSIO | PCH USB 3.2 Gen 2 | Type-3 | 0.9mm | 10 | Mainstream | Premium Mid Loss (PML) |  |  | M* | MS | 10 |  |  |  | min_width | 120 um
HSIO | CPU USB 3.2 Gen 1 | Type-3 | 0.9mm | 10 | Mainstream | Premium Mid Loss (PML) |  |  | M* | MS | 1 |  |  |  | intra_pair_spacing | 90 um
HSIO | CPU USB 3.2 Gen 1 | Type-3 | 0.9mm | 10 | Mainstream | Premium Mid Loss (PML) |  |  | M* | MS | 10 |  |  |  | intra_pair_spacing | 90 um
HSIO | CPU USB 3.2 Gen 2 | Type-3 | 0.9mm | 10 | Mainstream | Premium Mid Loss (PML) |  |  | M* | MS | 1 |  |  |  | intra_pair_spacing | 90 um
HSIO | CPU USB 3.2 Gen 2 | Type-3 | 0.9mm | 10 | Mainstream | Premium Mid Loss (PML) |  |  | M* | MS | 10 |  |  |  | intra_pair_spacing | 90 um
HSIO | PCH USB 3.2 Gen 1 | Type-3 | 0.9mm | 10 | Mainstream | Premium Mid Loss (PML) |  |  | M* | MS | 1 |  |  |  | intra_pair_spacing | 90 um
HSIO | PCH USB 3.2 Gen 1 | Type-3 | 0.9mm | 10 | Mainstream | Premium Mid Loss (PML) |  |  | M* | MS | 10 |  |  |  | intra_pair_spacing | 90 um
HSIO | PCH USB 3.2 Gen 2 | Type-3 | 0.9mm | 10 | Mainstream | Premium Mid Loss (PML) |  |  | M* | MS | 1 |  |  |  | intra_pair_spacing | 90 um
HSIO | PCH USB 3.2 Gen 2 | Type-3 | 0.9mm | 10 | Mainstream | Premium Mid Loss (PML) |  |  | M* | MS | 10 |  |  |  | intra_pair_spacing | 90 um
HSIO | CPU USB 3.2 Gen 1 | Type-3 | 0.9mm | 10 | Mainstream | Premium Mid Loss (PML) |  |  | M* | MS | 1 |  |  |  | impedance | 80 ohm
HSIO | CPU USB 3.2 Gen 1 | Type-3 | 0.9mm | 10 | Mainstream | Premium Mid Loss (PML) |  |  | M* | MS | 10 |  |  |  | impedance | 80 ohm
HSIO | CPU USB 3.2 Gen 2 | Type-3 | 0.9mm | 10 | Mainstream | Premium Mid Loss (PML) |  |  | M* | MS | 1 |  |  |  | impedance | 80 ohm
HSIO | CPU USB 3.2 Gen 2 | Type-3 | 0.9mm | 10 | Mainstream | Premium Mid Loss (PML) |  |  | M* | MS | 10 |  |  |  | impedance | 80 ohm
HSIO | PCH USB 3.2 Gen 1 | Type-3 | 0.9mm | 10 | Mainstream | Premium Mid Loss (PML) |  |  | M* | MS | 1 |  |  |  | impedance | 80 ohm
HSIO | PCH USB 3.2 Gen 1 | Type-3 | 0.9mm | 10 | Mainstream | Premium Mid Loss (PML) |  |  | M* | MS | 10 |  |  |  | impedance | 80 ohm
HSIO | PCH USB 3.2 Gen 2 | Type-3 | 0.9mm | 10 | Mainstream | Premium Mid Loss (PML) |  |  | M* | MS | 1 |  |  |  | impedance | 80 ohm
HSIO | PCH USB 3.2 Gen 2 | Type-3 | 0.9mm | 10 | Mainstream | Premium Mid Loss (PML) |  |  | M* | MS | 10 |  |  |  | impedance | 80 ohm
HSIO | CPU USB 3.2 Gen 1 | Type-3 | 0.9mm | 10 | Mainstream | Premium Mid Loss (PML) |  |  | M* | MS | 1 |  |  |  | losses | -0.86 dB/inch @ 5GHz
HSIO | CPU USB 3.2 Gen 1 | Type-3 | 0.9mm | 10 | Mainstream | Premium Mid Loss (PML) |  |  | M* | MS | 10 |  |  |  | losses | -0.86 dB/inch @ 5GHz
HSIO | CPU USB 3.2 Gen 2 | Type-3 | 0.9mm | 10 | Mainstream | Premium Mid Loss (PML) |  |  | M* | MS | 1 |  |  |  | losses | -0.86 dB/inch @ 5GHz
HSIO | CPU USB 3.2 Gen 2 | Type-3 | 0.9mm | 10 | Mainstream | Premium Mid Loss (PML) |  |  | M* | MS | 10 |  |  |  | losses | -0.86 dB/inch @ 5GHz
HSIO | PCH USB 3.2 Gen 1 | Type-3 | 0.9mm | 10 | Mainstream | Premium Mid Loss (PML) |  |  | M* | MS | 1 |  |  |  | losses | -0.86 dB/inch @ 5GHz
HSIO | PCH USB 3.2 Gen 1 | Type-3 | 0.9mm | 10 | Mainstream | Premium Mid Loss (PML) |  |  | M* | MS | 10 |  |  |  | losses | -0.86 dB/inch @ 5GHz
HSIO | PCH USB 3.2 Gen 2 | Type-3 | 0.9mm | 10 | Mainstream | Premium Mid Loss (PML) |  |  | M* | MS | 1 |  |  |  | losses | -0.86 dB/inch @ 5GHz
HSIO | PCH USB 3.2 Gen 2 | Type-3 | 0.9mm | 10 | Mainstream | Premium Mid Loss (PML) |  |  | M* | MS | 10 |  |  |  | losses | -0.86 dB/inch @ 5GHz
HSIO | CPU USB 3.2 Gen 1 | Type-3 | 0.9mm | 10 | Mainstream | Premium Mid Loss (PML) |  |  | M* | MS | 1 |  |  |  | external_spacing | 500 um
HSIO | CPU USB 3.2 Gen 1 | Type-3 | 0.9mm | 10 | Mainstream | Premium Mid Loss (PML) |  |  | M* | MS | 10 |  |  |  | external_spacing | 500 um
HSIO | CPU USB 3.2 Gen 2 | Type-3 | 0.9mm | 10 | Mainstream | Premium Mid Loss (PML) |  |  | M* | MS | 1 |  |  |  | external_spacing | 500 um
HSIO | CPU USB 3.2 Gen 2 | Type-3 | 0.9mm | 10 | Mainstream | Premium Mid Loss (PML) |  |  | M* | MS | 10 |  |  |  | external_spacing | 500 um
HSIO | PCH USB 3.2 Gen 1 | Type-3 | 0.9mm | 10 | Mainstream | Premium Mid Loss (PML) |  |  | M* | MS | 1 |  |  |  | external_spacing | 500 um
HSIO | PCH USB 3.2 Gen 1 | Type-3 | 0.9mm | 10 | Mainstream | Premium Mid Loss (PML) |  |  | M* | MS | 10 |  |  |  | external_spacing | 500 um
HSIO | PCH USB 3.2 Gen 2 | Type-3 | 0.9mm | 10 | Mainstream | Premium Mid Loss (PML) |  |  | M* | MS | 1 |  |  |  | external_spacing | 500 um
HSIO | PCH USB 3.2 Gen 2 | Type-3 | 0.9mm | 10 | Mainstream | Premium Mid Loss (PML) |  |  | M* | MS | 10 |  |  |  | external_spacing | 500 um
HSIO | CPU USB 3.2 Gen 1 | Type-3 | 0.9mm | 10 | Mainstream | Premium Mid Loss (PML) |  |  | M* | MS | 1 |  |  |  | internal_channel_kb | -0.065 %
HSIO | CPU USB 3.2 Gen 1 | Type-3 | 0.9mm | 10 | Mainstream | Premium Mid Loss (PML) |  |  | M* | MS | 10 |  |  |  | internal_channel_kb | -0.065 %
HSIO | CPU USB 3.2 Gen 2 | Type-3 | 0.9mm | 10 | Mainstream | Premium Mid Loss (PML) |  |  | M* | MS | 1 |  |  |  | internal_channel_kb | -0.065 %
HSIO | CPU USB 3.2 Gen 2 | Type-3 | 0.9mm | 10 | Mainstream | Premium Mid Loss (PML) |  |  | M* | MS | 10 |  |  |  | internal_channel_kb | -0.065 %
HSIO | PCH USB 3.2 Gen 1 | Type-3 | 0.9mm | 10 | Mainstream | Premium Mid Loss (PML) |  |  | M* | MS | 1 |  |  |  | internal_channel_kb | -0.065 %
HSIO | PCH USB 3.2 Gen 1 | Type-3 | 0.9mm | 10 | Mainstream | Premium Mid Loss (PML) |  |  | M* | MS | 10 |  |  |  | internal_channel_kb | -0.065 %
HSIO | PCH USB 3.2 Gen 2 | Type-3 | 0.9mm | 10 | Mainstream | Premium Mid Loss (PML) |  |  | M* | MS | 1 |  |  |  | internal_channel_kb | -0.065 %
HSIO | PCH USB 3.2 Gen 2 | Type-3 | 0.9mm | 10 | Mainstream | Premium Mid Loss (PML) |  |  | M* | MS | 10 |  |  |  | internal_channel_kb | -0.065 %
HSIO | CPU USB 3.2 Gen 1 | Type-3 | 0.9mm | 10 | Mainstream | Premium Mid Loss (PML) |  |  | M* | MS | 1 |  |  |  | internal_channel_spacing | 750 um
HSIO | CPU USB 3.2 Gen 1 | Type-3 | 0.9mm | 10 | Mainstream | Premium Mid Loss (PML) |  |  | M* | MS | 10 |  |  |  | internal_channel_spacing | 750 um
HSIO | CPU USB 3.2 Gen 2 | Type-3 | 0.9mm | 10 | Mainstream | Premium Mid Loss (PML) |  |  | M* | MS | 1 |  |  |  | internal_channel_spacing | 750 um
HSIO | CPU USB 3.2 Gen 2 | Type-3 | 0.9mm | 10 | Mainstream | Premium Mid Loss (PML) |  |  | M* | MS | 10 |  |  |  | internal_channel_spacing | 750 um
HSIO | PCH USB 3.2 Gen 1 | Type-3 | 0.9mm | 10 | Mainstream | Premium Mid Loss (PML) |  |  | M* | MS | 1 |  |  |  | internal_channel_spacing | 750 um
HSIO | PCH USB 3.2 Gen 1 | Type-3 | 0.9mm | 10 | Mainstream | Premium Mid Loss (PML) |  |  | M* | MS | 10 |  |  |  | internal_channel_spacing | 750 um
HSIO | PCH USB 3.2 Gen 2 | Type-3 | 0.9mm | 10 | Mainstream | Premium Mid Loss (PML) |  |  | M* | MS | 1 |  |  |  | internal_channel_spacing | 750 um
HSIO | PCH USB 3.2 Gen 2 | Type-3 | 0.9mm | 10 | Mainstream | Premium Mid Loss (PML) |  |  | M* | MS | 10 |  |  |  | internal_channel_spacing | 750 um
HSIO | CPU PCIe Gen 5 | Type-3 | 0.9mm | 10 | Mainstream | Premium Mid Loss (PML) |  |  | M* | MS | 1 |  |  |  | min_width | 135 um
HSIO | CPU PCIe Gen 5 | Type-3 | 0.9mm | 10 | Mainstream | Premium Mid Loss (PML) |  |  | M* | MS | 10 |  |  |  | min_width | 135 um
HSIO | TCP TBT5 (Post-Channel) | Type-3 | 0.9mm | 10 | Mainstream | Premium Mid Loss (PML) |  |  | M* | MS | 1 |  |  |  | min_width | 135 um
HSIO | TCP TBT5 (Post-Channel) | Type-3 | 0.9mm | 10 | Mainstream | Premium Mid Loss (PML) |  |  | M* | MS | 10 |  |  |  | min_width | 135 um
HSIO | CPU PCIe Gen 5 | Type-3 | 0.9mm | 10 | Mainstream | Premium Mid Loss (PML) |  |  | M* | MS | 1 |  |  |  | intra_pair_spacing | 125 um
HSIO | CPU PCIe Gen 5 | Type-3 | 0.9mm | 10 | Mainstream | Premium Mid Loss (PML) |  |  | M* | MS | 10 |  |  |  | intra_pair_spacing | 125 um
HSIO | TCP TBT5 (Post-Channel) | Type-3 | 0.9mm | 10 | Mainstream | Premium Mid Loss (PML) |  |  | M* | MS | 1 |  |  |  | intra_pair_spacing | 125 um
HSIO | TCP TBT5 (Post-Channel) | Type-3 | 0.9mm | 10 | Mainstream | Premium Mid Loss (PML) |  |  | M* | MS | 10 |  |  |  | intra_pair_spacing | 125 um
HSIO | CPU PCIe Gen 5 | Type-3 | 0.9mm | 10 | Mainstream | Premium Mid Loss (PML) |  |  | M* | MS | 1 |  |  |  | impedance | 80 ohm
HSIO | CPU PCIe Gen 5 | Type-3 | 0.9mm | 10 | Mainstream | Premium Mid Loss (PML) |  |  | M* | MS | 10 |  |  |  | impedance | 80 ohm
HSIO | TCP TBT5 (Post-Channel) | Type-3 | 0.9mm | 10 | Mainstream | Premium Mid Loss (PML) |  |  | M* | MS | 1 |  |  |  | impedance | 80 ohm
HSIO | TCP TBT5 (Post-Channel) | Type-3 | 0.9mm | 10 | Mainstream | Premium Mid Loss (PML) |  |  | M* | MS | 10 |  |  |  | impedance | 80 ohm
HSIO | CPU PCIe Gen 5 | Type-3 | 0.9mm | 10 | Mainstream | Premium Mid Loss (PML) |  |  | M* | MS | 1 |  |  |  | losses | -0.81 dB/inch @ 5GHz
HSIO | CPU PCIe Gen 5 | Type-3 | 0.9mm | 10 | Mainstream | Premium Mid Loss (PML) |  |  | M* | MS | 10 |  |  |  | losses | -0.81 dB/inch @ 5GHz
HSIO | TCP TBT5 (Post-Channel) | Type-3 | 0.9mm | 10 | Mainstream | Premium Mid Loss (PML) |  |  | M* | MS | 1 |  |  |  | losses | -0.81 dB/inch @ 5GHz
HSIO | TCP TBT5 (Post-Channel) | Type-3 | 0.9mm | 10 | Mainstream | Premium Mid Loss (PML) |  |  | M* | MS | 10 |  |  |  | losses | -0.81 dB/inch @ 5GHz
HSIO | CPU PCIe Gen 5 | Type-3 | 0.9mm | 10 | Mainstream | Premium Mid Loss (PML) |  |  | M* | MS | 1 |  |  |  | external_spacing | 800 um
HSIO | CPU PCIe Gen 5 | Type-3 | 0.9mm | 10 | Mainstream | Premium Mid Loss (PML) |  |  | M* | MS | 10 |  |  |  | external_spacing | 800 um
HSIO | TCP TBT5 (Post-Channel) | Type-3 | 0.9mm | 10 | Mainstream | Premium Mid Loss (PML) |  |  | M* | MS | 1 |  |  |  | external_spacing | 800 um
HSIO | TCP TBT5 (Post-Channel) | Type-3 | 0.9mm | 10 | Mainstream | Premium Mid Loss (PML) |  |  | M* | MS | 10 |  |  |  | external_spacing | 800 um
HSIO | CPU PCIe Gen 5 | Type-3 | 0.9mm | 10 | Mainstream | Premium Mid Loss (PML) |  |  | M* | MS | 1 |  |  |  | internal_channel_kb | -0.071 %
HSIO | CPU PCIe Gen 5 | Type-3 | 0.9mm | 10 | Mainstream | Premium Mid Loss (PML) |  |  | M* | MS | 10 |  |  |  | internal_channel_kb | -0.071 %
HSIO | TCP TBT5 (Post-Channel) | Type-3 | 0.9mm | 10 | Mainstream | Premium Mid Loss (PML) |  |  | M* | MS | 1 |  |  |  | internal_channel_kb | -0.071 %
HSIO | TCP TBT5 (Post-Channel) | Type-3 | 0.9mm | 10 | Mainstream | Premium Mid Loss (PML) |  |  | M* | MS | 10 |  |  |  | internal_channel_kb | -0.071 %
HSIO | CPU PCIe Gen 5 | Type-3 | 0.9mm | 10 | Mainstream | Premium Mid Loss (PML) |  |  | M* | MS | 1 |  |  |  | internal_channel_spacing | 800 um
HSIO | CPU PCIe Gen 5 | Type-3 | 0.9mm | 10 | Mainstream | Premium Mid Loss (PML) |  |  | M* | MS | 10 |  |  |  | internal_channel_spacing | 800 um
HSIO | TCP TBT5 (Post-Channel) | Type-3 | 0.9mm | 10 | Mainstream | Premium Mid Loss (PML) |  |  | M* | MS | 1 |  |  |  | internal_channel_spacing | 800 um
HSIO | TCP TBT5 (Post-Channel) | Type-3 | 0.9mm | 10 | Mainstream | Premium Mid Loss (PML) |  |  | M* | MS | 10 |  |  |  | internal_channel_spacing | 800 um
HSIO | DMI Gen 5 | Type-3 | 0.9mm | 10 | Mainstream | Premium Mid Loss (PML) |  |  | M* | MS | 1 |  |  |  | min_width | 135 um
HSIO | DMI Gen 5 | Type-3 | 0.9mm | 10 | Mainstream | Premium Mid Loss (PML) |  |  | M* | MS | 10 |  |  |  | min_width | 135 um
HSIO | PCH PCIe Gen 5 | Type-3 | 0.9mm | 10 | Mainstream | Premium Mid Loss (PML) |  |  | M* | MS | 1 |  |  |  | min_width | 135 um
HSIO | PCH PCIe Gen 5 | Type-3 | 0.9mm | 10 | Mainstream | Premium Mid Loss (PML) |  |  | M* | MS | 10 |  |  |  | min_width | 135 um
HSIO | DMI Gen 5 | Type-3 | 0.9mm | 10 | Mainstream | Premium Mid Loss (PML) |  |  | M* | MS | 1 |  |  |  | intra_pair_spacing | 125 um
HSIO | DMI Gen 5 | Type-3 | 0.9mm | 10 | Mainstream | Premium Mid Loss (PML) |  |  | M* | MS | 10 |  |  |  | intra_pair_spacing | 125 um
HSIO | PCH PCIe Gen 5 | Type-3 | 0.9mm | 10 | Mainstream | Premium Mid Loss (PML) |  |  | M* | MS | 1 |  |  |  | intra_pair_spacing | 125 um
HSIO | PCH PCIe Gen 5 | Type-3 | 0.9mm | 10 | Mainstream | Premium Mid Loss (PML) |  |  | M* | MS | 10 |  |  |  | intra_pair_spacing | 125 um
HSIO | DMI Gen 5 | Type-3 | 0.9mm | 10 | Mainstream | Premium Mid Loss (PML) |  |  | M* | MS | 1 |  |  |  | impedance | 80 ohm
HSIO | DMI Gen 5 | Type-3 | 0.9mm | 10 | Mainstream | Premium Mid Loss (PML) |  |  | M* | MS | 10 |  |  |  | impedance | 80 ohm
HSIO | PCH PCIe Gen 5 | Type-3 | 0.9mm | 10 | Mainstream | Premium Mid Loss (PML) |  |  | M* | MS | 1 |  |  |  | impedance | 80 ohm
HSIO | PCH PCIe Gen 5 | Type-3 | 0.9mm | 10 | Mainstream | Premium Mid Loss (PML) |  |  | M* | MS | 10 |  |  |  | impedance | 80 ohm
HSIO | DMI Gen 5 | Type-3 | 0.9mm | 10 | Mainstream | Premium Mid Loss (PML) |  |  | M* | MS | 1 |  |  |  | losses | -0.81 dB/inch @ 5GHz
HSIO | DMI Gen 5 | Type-3 | 0.9mm | 10 | Mainstream | Premium Mid Loss (PML) |  |  | M* | MS | 10 |  |  |  | losses | -0.81 dB/inch @ 5GHz
HSIO | PCH PCIe Gen 5 | Type-3 | 0.9mm | 10 | Mainstream | Premium Mid Loss (PML) |  |  | M* | MS | 1 |  |  |  | losses | -0.81 dB/inch @ 5GHz
HSIO | PCH PCIe Gen 5 | Type-3 | 0.9mm | 10 | Mainstream | Premium Mid Loss (PML) |  |  | M* | MS | 10 |  |  |  | losses | -0.81 dB/inch @ 5GHz
HSIO | DMI Gen 5 | Type-3 | 0.9mm | 10 | Mainstream | Premium Mid Loss (PML) |  |  | M* | MS | 1 |  |  |  | external_spacing | 500 um
HSIO | DMI Gen 5 | Type-3 | 0.9mm | 10 | Mainstream | Premium Mid Loss (PML) |  |  | M* | MS | 10 |  |  |  | external_spacing | 500 um
HSIO | PCH PCIe Gen 5 | Type-3 | 0.9mm | 10 | Mainstream | Premium Mid Loss (PML) |  |  | M* | MS | 1 |  |  |  | external_spacing | 500 um
HSIO | PCH PCIe Gen 5 | Type-3 | 0.9mm | 10 | Mainstream | Premium Mid Loss (PML) |  |  | M* | MS | 10 |  |  |  | external_spacing | 500 um
HSIO | DMI Gen 5 | Type-3 | 0.9mm | 10 | Mainstream | Premium Mid Loss (PML) |  |  | M* | MS | 1 |  |  |  | internal_channel_kb | -0.071 %
HSIO | DMI Gen 5 | Type-3 | 0.9mm | 10 | Mainstream | Premium Mid Loss (PML) |  |  | M* | MS | 10 |  |  |  | internal_channel_kb | -0.071 %
HSIO | PCH PCIe Gen 5 | Type-3 | 0.9mm | 10 | Mainstream | Premium Mid Loss (PML) |  |  | M* | MS | 1 |  |  |  | internal_channel_kb | -0.071 %
HSIO | PCH PCIe Gen 5 | Type-3 | 0.9mm | 10 | Mainstream | Premium Mid Loss (PML) |  |  | M* | MS | 10 |  |  |  | internal_channel_kb | -0.071 %
HSIO | DMI Gen 5 | Type-3 | 0.9mm | 10 | Mainstream | Premium Mid Loss (PML) |  |  | M* | MS | 1 |  |  |  | internal_channel_spacing | 800 um
HSIO | DMI Gen 5 | Type-3 | 0.9mm | 10 | Mainstream | Premium Mid Loss (PML) |  |  | M* | MS | 10 |  |  |  | internal_channel_spacing | 800 um
HSIO | PCH PCIe Gen 5 | Type-3 | 0.9mm | 10 | Mainstream | Premium Mid Loss (PML) |  |  | M* | MS | 1 |  |  |  | internal_channel_spacing | 800 um
HSIO | PCH PCIe Gen 5 | Type-3 | 0.9mm | 10 | Mainstream | Premium Mid Loss (PML) |  |  | M* | MS | 10 |  |  |  | internal_channel_spacing | 800 um
HSIO | CSI CPHY | Type-3 | 0.9mm | 10 | Mainstream | Premium Mid Loss (PML) |  |  | M* | MS | 1 |  |  |  | min_width | 165 um
HSIO | CSI CPHY | Type-3 | 0.9mm | 10 | Mainstream | Premium Mid Loss (PML) |  |  | M* | MS | 10 |  |  |  | min_width | 165 um
HSIO | CSI CPHY | Type-3 | 0.9mm | 10 | Mainstream | Premium Mid Loss (PML) |  |  | M* | MS | 1 |  |  |  | intra_pair_spacing | 950 um
HSIO | CSI CPHY | Type-3 | 0.9mm | 10 | Mainstream | Premium Mid Loss (PML) |  |  | M* | MS | 10 |  |  |  | intra_pair_spacing | 950 um
HSIO | CSI CPHY | Type-3 | 0.9mm | 10 | Mainstream | Premium Mid Loss (PML) |  |  | M* | MS | 1 |  |  |  | impedance | 80 ohm
HSIO | CSI CPHY | Type-3 | 0.9mm | 10 | Mainstream | Premium Mid Loss (PML) |  |  | M* | MS | 10 |  |  |  | impedance | 80 ohm
HSIO | CSI CPHY | Type-3 | 0.9mm | 10 | Mainstream | Premium Mid Loss (PML) |  |  | M* | MS | 1 |  |  |  | losses | -0.75 dB/inch @ 5GHz
HSIO | CSI CPHY | Type-3 | 0.9mm | 10 | Mainstream | Premium Mid Loss (PML) |  |  | M* | MS | 10 |  |  |  | losses | -0.75 dB/inch @ 5GHz
HSIO | CSI CPHY | Type-3 | 0.9mm | 10 | Mainstream | Premium Mid Loss (PML) |  |  | M* | MS | 1 |  |  |  | external_spacing | 950 um
HSIO | CSI CPHY | Type-3 | 0.9mm | 10 | Mainstream | Premium Mid Loss (PML) |  |  | M* | MS | 10 |  |  |  | external_spacing | 950 um
HSIO | CSI CPHY | Type-3 | 0.9mm | 10 | Mainstream | Premium Mid Loss (PML) |  |  | M* | MS | 1 |  |  |  | internal_channel_kb | -0.133 %
HSIO | CSI CPHY | Type-3 | 0.9mm | 10 | Mainstream | Premium Mid Loss (PML) |  |  | M* | MS | 10 |  |  |  | internal_channel_kb | -0.133 %
HSIO | CSI CPHY | Type-3 | 0.9mm | 10 | Mainstream | Premium Mid Loss (PML) |  |  | M* | MS | 1 |  |  |  | internal_channel_spacing | 950 um
HSIO | CSI CPHY | Type-3 | 0.9mm | 10 | Mainstream | Premium Mid Loss (PML) |  |  | M* | MS | 10 |  |  |  | internal_channel_spacing | 950 um
HSIO | HDMI (Post-Channel) | Type-3 | 0.9mm | 10 | Mainstream | Premium Mid Loss (PML) |  |  | M* | MS | 1 |  |  |  | min_width | 75 um
HSIO | HDMI (Post-Channel) | Type-3 | 0.9mm | 10 | Mainstream | Premium Mid Loss (PML) |  |  | M* | MS | 10 |  |  |  | min_width | 75 um
HSIO | HDMI (Post-Channel) | Type-3 | 0.9mm | 10 | Mainstream | Premium Mid Loss (PML) |  |  | M* | MS | 1 |  |  |  | intra_pair_spacing | 110 um
HSIO | HDMI (Post-Channel) | Type-3 | 0.9mm | 10 | Mainstream | Premium Mid Loss (PML) |  |  | M* | MS | 10 |  |  |  | intra_pair_spacing | 110 um
HSIO | HDMI (Post-Channel) | Type-3 | 0.9mm | 10 | Mainstream | Premium Mid Loss (PML) |  |  | M* | MS | 1 |  |  |  | impedance | 100 ohm
HSIO | HDMI (Post-Channel) | Type-3 | 0.9mm | 10 | Mainstream | Premium Mid Loss (PML) |  |  | M* | MS | 10 |  |  |  | impedance | 100 ohm
HSIO | HDMI (Post-Channel) | Type-3 | 0.9mm | 10 | Mainstream | Premium Mid Loss (PML) |  |  | M* | MS | 1 |  |  |  | losses | -0.895 dB/inch @ 5GHz
HSIO | HDMI (Post-Channel) | Type-3 | 0.9mm | 10 | Mainstream | Premium Mid Loss (PML) |  |  | M* | MS | 10 |  |  |  | losses | -0.895 dB/inch @ 5GHz
HSIO | HDMI (Post-Channel) | Type-3 | 0.9mm | 10 | Mainstream | Premium Mid Loss (PML) |  |  | M* | MS | 1 |  |  |  | external_spacing | 500 um
HSIO | HDMI (Post-Channel) | Type-3 | 0.9mm | 10 | Mainstream | Premium Mid Loss (PML) |  |  | M* | MS | 10 |  |  |  | external_spacing | 500 um
HSIO | HDMI (Post-Channel) | Type-3 | 0.9mm | 10 | Mainstream | Premium Mid Loss (PML) |  |  | M* | MS | 1 |  |  |  | internal_channel_kb | -0.111 %
HSIO | HDMI (Post-Channel) | Type-3 | 0.9mm | 10 | Mainstream | Premium Mid Loss (PML) |  |  | M* | MS | 10 |  |  |  | internal_channel_kb | -0.111 %
HSIO | HDMI (Post-Channel) | Type-3 | 0.9mm | 10 | Mainstream | Premium Mid Loss (PML) |  |  | M* | MS | 1 |  |  |  | internal_channel_spacing | 500 um
HSIO | HDMI (Post-Channel) | Type-3 | 0.9mm | 10 | Mainstream | Premium Mid Loss (PML) |  |  | M* | MS | 10 |  |  |  | internal_channel_spacing | 500 um
HSIO | CPU PCIe Gen 1-3 | Type-3 | 0.9mm | 10 | Mainstream | Premium Mid Loss (PML) |  |  | M* | SL | 3 |  |  |  | min_width | 80 um
HSIO | CPU PCIe Gen 1-3 | Type-3 | 0.9mm | 10 | Mainstream | Premium Mid Loss (PML) |  |  | M* | SL | 6 |  |  |  | min_width | 80 um
HSIO | CPU PCIe Gen 1-3 | Type-3 | 0.9mm | 10 | Mainstream | Premium Mid Loss (PML) |  |  | M* | SL | 8 |  |  |  | min_width | 80 um
HSIO | CSI DPHY | Type-3 | 0.9mm | 10 | Mainstream | Premium Mid Loss (PML) |  |  | M* | SL | 3 |  |  |  | min_width | 80 um
HSIO | CSI DPHY | Type-3 | 0.9mm | 10 | Mainstream | Premium Mid Loss (PML) |  |  | M* | SL | 6 |  |  |  | min_width | 80 um
HSIO | CSI DPHY | Type-3 | 0.9mm | 10 | Mainstream | Premium Mid Loss (PML) |  |  | M* | SL | 8 |  |  |  | min_width | 80 um
HSIO | eDP | Type-3 | 0.9mm | 10 | Mainstream | Premium Mid Loss (PML) |  |  | M* | SL | 3 |  |  |  | min_width | 80 um
HSIO | eDP | Type-3 | 0.9mm | 10 | Mainstream | Premium Mid Loss (PML) |  |  | M* | SL | 6 |  |  |  | min_width | 80 um
HSIO | eDP | Type-3 | 0.9mm | 10 | Mainstream | Premium Mid Loss (PML) |  |  | M* | SL | 8 |  |  |  | min_width | 80 um
HSIO | eUSB2 | Type-3 | 0.9mm | 10 | Mainstream | Premium Mid Loss (PML) |  |  | M* | SL | 3 |  |  |  | min_width | 80 um
HSIO | eUSB2 | Type-3 | 0.9mm | 10 | Mainstream | Premium Mid Loss (PML) |  |  | M* | SL | 6 |  |  |  | min_width | 80 um
HSIO | eUSB2 | Type-3 | 0.9mm | 10 | Mainstream | Premium Mid Loss (PML) |  |  | M* | SL | 8 |  |  |  | min_width | 80 um
HSIO | HDMI | Type-3 | 0.9mm | 10 | Mainstream | Premium Mid Loss (PML) |  |  | M* | SL | 3 |  |  |  | min_width | 80 um
HSIO | HDMI | Type-3 | 0.9mm | 10 | Mainstream | Premium Mid Loss (PML) |  |  | M* | SL | 6 |  |  |  | min_width | 80 um
HSIO | HDMI | Type-3 | 0.9mm | 10 | Mainstream | Premium Mid Loss (PML) |  |  | M* | SL | 8 |  |  |  | min_width | 80 um
HSIO | TCP AUX | Type-3 | 0.9mm | 10 | Mainstream | Premium Mid Loss (PML) |  |  | M* | SL | 3 |  |  |  | min_width | 80 um
HSIO | TCP AUX | Type-3 | 0.9mm | 10 | Mainstream | Premium Mid Loss (PML) |  |  | M* | SL | 6 |  |  |  | min_width | 80 um
HSIO | TCP AUX | Type-3 | 0.9mm | 10 | Mainstream | Premium Mid Loss (PML) |  |  | M* | SL | 8 |  |  |  | min_width | 80 um
HSIO | TCP DP AUX | Type-3 | 0.9mm | 10 | Mainstream | Premium Mid Loss (PML) |  |  | M* | SL | 3 |  |  |  | min_width | 80 um
HSIO | TCP DP AUX | Type-3 | 0.9mm | 10 | Mainstream | Premium Mid Loss (PML) |  |  | M* | SL | 6 |  |  |  | min_width | 80 um
HSIO | TCP DP AUX | Type-3 | 0.9mm | 10 | Mainstream | Premium Mid Loss (PML) |  |  | M* | SL | 8 |  |  |  | min_width | 80 um
HSIO | TCP USB 3.2 Type-A | Type-3 | 0.9mm | 10 | Mainstream | Premium Mid Loss (PML) |  |  | M* | SL | 3 |  |  |  | min_width | 80 um
HSIO | TCP USB 3.2 Type-A | Type-3 | 0.9mm | 10 | Mainstream | Premium Mid Loss (PML) |  |  | M* | SL | 6 |  |  |  | min_width | 80 um
HSIO | TCP USB 3.2 Type-A | Type-3 | 0.9mm | 10 | Mainstream | Premium Mid Loss (PML) |  |  | M* | SL | 8 |  |  |  | min_width | 80 um
HSIO | CPU PCIe Gen 1-3 | Type-3 | 0.9mm | 10 | Mainstream | Premium Mid Loss (PML) |  |  | M* | SL | 3 |  |  |  | intra_pair_spacing | 130 um
HSIO | CPU PCIe Gen 1-3 | Type-3 | 0.9mm | 10 | Mainstream | Premium Mid Loss (PML) |  |  | M* | SL | 6 |  |  |  | intra_pair_spacing | 130 um
HSIO | CPU PCIe Gen 1-3 | Type-3 | 0.9mm | 10 | Mainstream | Premium Mid Loss (PML) |  |  | M* | SL | 8 |  |  |  | intra_pair_spacing | 130 um
HSIO | CSI DPHY | Type-3 | 0.9mm | 10 | Mainstream | Premium Mid Loss (PML) |  |  | M* | SL | 3 |  |  |  | intra_pair_spacing | 130 um
HSIO | CSI DPHY | Type-3 | 0.9mm | 10 | Mainstream | Premium Mid Loss (PML) |  |  | M* | SL | 6 |  |  |  | intra_pair_spacing | 130 um
HSIO | CSI DPHY | Type-3 | 0.9mm | 10 | Mainstream | Premium Mid Loss (PML) |  |  | M* | SL | 8 |  |  |  | intra_pair_spacing | 130 um
HSIO | eDP | Type-3 | 0.9mm | 10 | Mainstream | Premium Mid Loss (PML) |  |  | M* | SL | 3 |  |  |  | intra_pair_spacing | 130 um
HSIO | eDP | Type-3 | 0.9mm | 10 | Mainstream | Premium Mid Loss (PML) |  |  | M* | SL | 6 |  |  |  | intra_pair_spacing | 130 um
HSIO | eDP | Type-3 | 0.9mm | 10 | Mainstream | Premium Mid Loss (PML) |  |  | M* | SL | 8 |  |  |  | intra_pair_spacing | 130 um
HSIO | eUSB2 | Type-3 | 0.9mm | 10 | Mainstream | Premium Mid Loss (PML) |  |  | M* | SL | 3 |  |  |  | intra_pair_spacing | 130 um
HSIO | eUSB2 | Type-3 | 0.9mm | 10 | Mainstream | Premium Mid Loss (PML) |  |  | M* | SL | 6 |  |  |  | intra_pair_spacing | 130 um
HSIO | eUSB2 | Type-3 | 0.9mm | 10 | Mainstream | Premium Mid Loss (PML) |  |  | M* | SL | 8 |  |  |  | intra_pair_spacing | 130 um
HSIO | HDMI | Type-3 | 0.9mm | 10 | Mainstream | Premium Mid Loss (PML) |  |  | M* | SL | 3 |  |  |  | intra_pair_spacing | 130 um
HSIO | HDMI | Type-3 | 0.9mm | 10 | Mainstream | Premium Mid Loss (PML) |  |  | M* | SL | 6 |  |  |  | intra_pair_spacing | 130 um
HSIO | HDMI | Type-3 | 0.9mm | 10 | Mainstream | Premium Mid Loss (PML) |  |  | M* | SL | 8 |  |  |  | intra_pair_spacing | 130 um
HSIO | TCP AUX | Type-3 | 0.9mm | 10 | Mainstream | Premium Mid Loss (PML) |  |  | M* | SL | 3 |  |  |  | intra_pair_spacing | 130 um
HSIO | TCP AUX | Type-3 | 0.9mm | 10 | Mainstream | Premium Mid Loss (PML) |  |  | M* | SL | 6 |  |  |  | intra_pair_spacing | 130 um
HSIO | TCP AUX | Type-3 | 0.9mm | 10 | Mainstream | Premium Mid Loss (PML) |  |  | M* | SL | 8 |  |  |  | intra_pair_spacing | 130 um
HSIO | TCP DP AUX | Type-3 | 0.9mm | 10 | Mainstream | Premium Mid Loss (PML) |  |  | M* | SL | 3 |  |  |  | intra_pair_spacing | 130 um
HSIO | TCP DP AUX | Type-3 | 0.9mm | 10 | Mainstream | Premium Mid Loss (PML) |  |  | M* | SL | 6 |  |  |  | intra_pair_spacing | 130 um
HSIO | TCP DP AUX | Type-3 | 0.9mm | 10 | Mainstream | Premium Mid Loss (PML) |  |  | M* | SL | 8 |  |  |  | intra_pair_spacing | 130 um
HSIO | TCP USB 3.2 Type-A | Type-3 | 0.9mm | 10 | Mainstream | Premium Mid Loss (PML) |  |  | M* | SL | 3 |  |  |  | intra_pair_spacing | 130 um
HSIO | TCP USB 3.2 Type-A | Type-3 | 0.9mm | 10 | Mainstream | Premium Mid Loss (PML) |  |  | M* | SL | 6 |  |  |  | intra_pair_spacing | 130 um
HSIO | TCP USB 3.2 Type-A | Type-3 | 0.9mm | 10 | Mainstream | Premium Mid Loss (PML) |  |  | M* | SL | 8 |  |  |  | intra_pair_spacing | 130 um
HSIO | CPU PCIe Gen 1-3 | Type-3 | 0.9mm | 10 | Mainstream | Premium Mid Loss (PML) |  |  | M* | SL | 3 |  |  |  | impedance | 80 ohm
HSIO | CPU PCIe Gen 1-3 | Type-3 | 0.9mm | 10 | Mainstream | Premium Mid Loss (PML) |  |  | M* | SL | 6 |  |  |  | impedance | 80 ohm
HSIO | CPU PCIe Gen 1-3 | Type-3 | 0.9mm | 10 | Mainstream | Premium Mid Loss (PML) |  |  | M* | SL | 8 |  |  |  | impedance | 80 ohm
HSIO | CSI DPHY | Type-3 | 0.9mm | 10 | Mainstream | Premium Mid Loss (PML) |  |  | M* | SL | 3 |  |  |  | impedance | 80 ohm
HSIO | CSI DPHY | Type-3 | 0.9mm | 10 | Mainstream | Premium Mid Loss (PML) |  |  | M* | SL | 6 |  |  |  | impedance | 80 ohm
HSIO | CSI DPHY | Type-3 | 0.9mm | 10 | Mainstream | Premium Mid Loss (PML) |  |  | M* | SL | 8 |  |  |  | impedance | 80 ohm
HSIO | eDP | Type-3 | 0.9mm | 10 | Mainstream | Premium Mid Loss (PML) |  |  | M* | SL | 3 |  |  |  | impedance | 80 ohm
HSIO | eDP | Type-3 | 0.9mm | 10 | Mainstream | Premium Mid Loss (PML) |  |  | M* | SL | 6 |  |  |  | impedance | 80 ohm
HSIO | eDP | Type-3 | 0.9mm | 10 | Mainstream | Premium Mid Loss (PML) |  |  | M* | SL | 8 |  |  |  | impedance | 80 ohm
HSIO | eUSB2 | Type-3 | 0.9mm | 10 | Mainstream | Premium Mid Loss (PML) |  |  | M* | SL | 3 |  |  |  | impedance | 80 ohm
HSIO | eUSB2 | Type-3 | 0.9mm | 10 | Mainstream | Premium Mid Loss (PML) |  |  | M* | SL | 6 |  |  |  | impedance | 80 ohm
HSIO | eUSB2 | Type-3 | 0.9mm | 10 | Mainstream | Premium Mid Loss (PML) |  |  | M* | SL | 8 |  |  |  | impedance | 80 ohm
HSIO | HDMI | Type-3 | 0.9mm | 10 | Mainstream | Premium Mid Loss (PML) |  |  | M* | SL | 3 |  |  |  | impedance | 80 ohm
HSIO | HDMI | Type-3 | 0.9mm | 10 | Mainstream | Premium Mid Loss (PML) |  |  | M* | SL | 6 |  |  |  | impedance | 80 ohm
HSIO | HDMI | Type-3 | 0.9mm | 10 | Mainstream | Premium Mid Loss (PML) |  |  | M* | SL | 8 |  |  |  | impedance | 80 ohm
HSIO | TCP AUX | Type-3 | 0.9mm | 10 | Mainstream | Premium Mid Loss (PML) |  |  | M* | SL | 3 |  |  |  | impedance | 80 ohm
HSIO | TCP AUX | Type-3 | 0.9mm | 10 | Mainstream | Premium Mid Loss (PML) |  |  | M* | SL | 6 |  |  |  | impedance | 80 ohm
HSIO | TCP AUX | Type-3 | 0.9mm | 10 | Mainstream | Premium Mid Loss (PML) |  |  | M* | SL | 8 |  |  |  | impedance | 80 ohm
HSIO | TCP DP AUX | Type-3 | 0.9mm | 10 | Mainstream | Premium Mid Loss (PML) |  |  | M* | SL | 3 |  |  |  | impedance | 80 ohm
HSIO | TCP DP AUX | Type-3 | 0.9mm | 10 | Mainstream | Premium Mid Loss (PML) |  |  | M* | SL | 6 |  |  |  | impedance | 80 ohm
HSIO | TCP DP AUX | Type-3 | 0.9mm | 10 | Mainstream | Premium Mid Loss (PML) |  |  | M* | SL | 8 |  |  |  | impedance | 80 ohm
HSIO | TCP USB 3.2 Type-A | Type-3 | 0.9mm | 10 | Mainstream | Premium Mid Loss (PML) |  |  | M* | SL | 3 |  |  |  | impedance | 80 ohm
HSIO | TCP USB 3.2 Type-A | Type-3 | 0.9mm | 10 | Mainstream | Premium Mid Loss (PML) |  |  | M* | SL | 6 |  |  |  | impedance | 80 ohm
HSIO | TCP USB 3.2 Type-A | Type-3 | 0.9mm | 10 | Mainstream | Premium Mid Loss (PML) |  |  | M* | SL | 8 |  |  |  | impedance | 80 ohm
HSIO | CPU PCIe Gen 1-3 | Type-3 | 0.9mm | 10 | Mainstream | Premium Mid Loss (PML) |  |  | M* | SL | 3 |  |  |  | losses | -0.8 dB/inch @ 5GHz
HSIO | CPU PCIe Gen 1-3 | Type-3 | 0.9mm | 10 | Mainstream | Premium Mid Loss (PML) |  |  | M* | SL | 6 |  |  |  | losses | -0.8 dB/inch @ 5GHz
HSIO | CPU PCIe Gen 1-3 | Type-3 | 0.9mm | 10 | Mainstream | Premium Mid Loss (PML) |  |  | M* | SL | 8 |  |  |  | losses | -0.8 dB/inch @ 5GHz
HSIO | CSI DPHY | Type-3 | 0.9mm | 10 | Mainstream | Premium Mid Loss (PML) |  |  | M* | SL | 3 |  |  |  | losses | -0.8 dB/inch @ 5GHz
HSIO | CSI DPHY | Type-3 | 0.9mm | 10 | Mainstream | Premium Mid Loss (PML) |  |  | M* | SL | 6 |  |  |  | losses | -0.8 dB/inch @ 5GHz
HSIO | CSI DPHY | Type-3 | 0.9mm | 10 | Mainstream | Premium Mid Loss (PML) |  |  | M* | SL | 8 |  |  |  | losses | -0.8 dB/inch @ 5GHz
HSIO | eDP | Type-3 | 0.9mm | 10 | Mainstream | Premium Mid Loss (PML) |  |  | M* | SL | 3 |  |  |  | losses | -0.8 dB/inch @ 5GHz
HSIO | eDP | Type-3 | 0.9mm | 10 | Mainstream | Premium Mid Loss (PML) |  |  | M* | SL | 6 |  |  |  | losses | -0.8 dB/inch @ 5GHz
HSIO | eDP | Type-3 | 0.9mm | 10 | Mainstream | Premium Mid Loss (PML) |  |  | M* | SL | 8 |  |  |  | losses | -0.8 dB/inch @ 5GHz
HSIO | eUSB2 | Type-3 | 0.9mm | 10 | Mainstream | Premium Mid Loss (PML) |  |  | M* | SL | 3 |  |  |  | losses | -0.8 dB/inch @ 5GHz
HSIO | eUSB2 | Type-3 | 0.9mm | 10 | Mainstream | Premium Mid Loss (PML) |  |  | M* | SL | 6 |  |  |  | losses | -0.8 dB/inch @ 5GHz
HSIO | eUSB2 | Type-3 | 0.9mm | 10 | Mainstream | Premium Mid Loss (PML) |  |  | M* | SL | 8 |  |  |  | losses | -0.8 dB/inch @ 5GHz
HSIO | HDMI | Type-3 | 0.9mm | 10 | Mainstream | Premium Mid Loss (PML) |  |  | M* | SL | 3 |  |  |  | losses | -0.8 dB/inch @ 5GHz
HSIO | HDMI | Type-3 | 0.9mm | 10 | Mainstream | Premium Mid Loss (PML) |  |  | M* | SL | 6 |  |  |  | losses | -0.8 dB/inch @ 5GHz
HSIO | HDMI | Type-3 | 0.9mm | 10 | Mainstream | Premium Mid Loss (PML) |  |  | M* | SL | 8 |  |  |  | losses | -0.8 dB/inch @ 5GHz
HSIO | TCP AUX | Type-3 | 0.9mm | 10 | Mainstream | Premium Mid Loss (PML) |  |  | M* | SL | 3 |  |  |  | losses | -0.8 dB/inch @ 5GHz
HSIO | TCP AUX | Type-3 | 0.9mm | 10 | Mainstream | Premium Mid Loss (PML) |  |  | M* | SL | 6 |  |  |  | losses | -0.8 dB/inch @ 5GHz
HSIO | TCP AUX | Type-3 | 0.9mm | 10 | Mainstream | Premium Mid Loss (PML) |  |  | M* | SL | 8 |  |  |  | losses | -0.8 dB/inch @ 5GHz
HSIO | TCP DP AUX | Type-3 | 0.9mm | 10 | Mainstream | Premium Mid Loss (PML) |  |  | M* | SL | 3 |  |  |  | losses | -0.8 dB/inch @ 5GHz
HSIO | TCP DP AUX | Type-3 | 0.9mm | 10 | Mainstream | Premium Mid Loss (PML) |  |  | M* | SL | 6 |  |  |  | losses | -0.8 dB/inch @ 5GHz
HSIO | TCP DP AUX | Type-3 | 0.9mm | 10 | Mainstream | Premium Mid Loss (PML) |  |  | M* | SL | 8 |  |  |  | losses | -0.8 dB/inch @ 5GHz
HSIO | TCP USB 3.2 Type-A | Type-3 | 0.9mm | 10 | Mainstream | Premium Mid Loss (PML) |  |  | M* | SL | 3 |  |  |  | losses | -0.8 dB/inch @ 5GHz
HSIO | TCP USB 3.2 Type-A | Type-3 | 0.9mm | 10 | Mainstream | Premium Mid Loss (PML) |  |  | M* | SL | 6 |  |  |  | losses | -0.8 dB/inch @ 5GHz
HSIO | TCP USB 3.2 Type-A | Type-3 | 0.9mm | 10 | Mainstream | Premium Mid Loss (PML) |  |  | M* | SL | 8 |  |  |  | losses | -0.8 dB/inch @ 5GHz
HSIO | CPU PCIe Gen 1-3 | Type-3 | 0.9mm | 10 | Mainstream | Premium Mid Loss (PML) |  |  | M* | SL | 3 |  |  |  | external_spacing | 300 um
HSIO | CPU PCIe Gen 1-3 | Type-3 | 0.9mm | 10 | Mainstream | Premium Mid Loss (PML) |  |  | M* | SL | 6 |  |  |  | external_spacing | 300 um
HSIO | CPU PCIe Gen 1-3 | Type-3 | 0.9mm | 10 | Mainstream | Premium Mid Loss (PML) |  |  | M* | SL | 8 |  |  |  | external_spacing | 300 um
HSIO | CSI DPHY | Type-3 | 0.9mm | 10 | Mainstream | Premium Mid Loss (PML) |  |  | M* | SL | 3 |  |  |  | external_spacing | 300 um
HSIO | CSI DPHY | Type-3 | 0.9mm | 10 | Mainstream | Premium Mid Loss (PML) |  |  | M* | SL | 6 |  |  |  | external_spacing | 300 um
HSIO | CSI DPHY | Type-3 | 0.9mm | 10 | Mainstream | Premium Mid Loss (PML) |  |  | M* | SL | 8 |  |  |  | external_spacing | 300 um
HSIO | eDP | Type-3 | 0.9mm | 10 | Mainstream | Premium Mid Loss (PML) |  |  | M* | SL | 3 |  |  |  | external_spacing | 300 um
HSIO | eDP | Type-3 | 0.9mm | 10 | Mainstream | Premium Mid Loss (PML) |  |  | M* | SL | 6 |  |  |  | external_spacing | 300 um
HSIO | eDP | Type-3 | 0.9mm | 10 | Mainstream | Premium Mid Loss (PML) |  |  | M* | SL | 8 |  |  |  | external_spacing | 300 um
HSIO | eUSB2 | Type-3 | 0.9mm | 10 | Mainstream | Premium Mid Loss (PML) |  |  | M* | SL | 3 |  |  |  | external_spacing | 300 um
HSIO | eUSB2 | Type-3 | 0.9mm | 10 | Mainstream | Premium Mid Loss (PML) |  |  | M* | SL | 6 |  |  |  | external_spacing | 300 um
HSIO | eUSB2 | Type-3 | 0.9mm | 10 | Mainstream | Premium Mid Loss (PML) |  |  | M* | SL | 8 |  |  |  | external_spacing | 300 um
HSIO | HDMI | Type-3 | 0.9mm | 10 | Mainstream | Premium Mid Loss (PML) |  |  | M* | SL | 3 |  |  |  | external_spacing | 300 um
HSIO | HDMI | Type-3 | 0.9mm | 10 | Mainstream | Premium Mid Loss (PML) |  |  | M* | SL | 6 |  |  |  | external_spacing | 300 um
HSIO | HDMI | Type-3 | 0.9mm | 10 | Mainstream | Premium Mid Loss (PML) |  |  | M* | SL | 8 |  |  |  | external_spacing | 300 um
HSIO | TCP AUX | Type-3 | 0.9mm | 10 | Mainstream | Premium Mid Loss (PML) |  |  | M* | SL | 3 |  |  |  | external_spacing | 300 um
HSIO | TCP AUX | Type-3 | 0.9mm | 10 | Mainstream | Premium Mid Loss (PML) |  |  | M* | SL | 6 |  |  |  | external_spacing | 300 um
HSIO | TCP AUX | Type-3 | 0.9mm | 10 | Mainstream | Premium Mid Loss (PML) |  |  | M* | SL | 8 |  |  |  | external_spacing | 300 um
HSIO | TCP DP AUX | Type-3 | 0.9mm | 10 | Mainstream | Premium Mid Loss (PML) |  |  | M* | SL | 3 |  |  |  | external_spacing | 300 um
HSIO | TCP DP AUX | Type-3 | 0.9mm | 10 | Mainstream | Premium Mid Loss (PML) |  |  | M* | SL | 6 |  |  |  | external_spacing | 300 um
HSIO | TCP DP AUX | Type-3 | 0.9mm | 10 | Mainstream | Premium Mid Loss (PML) |  |  | M* | SL | 8 |  |  |  | external_spacing | 300 um
HSIO | TCP USB 3.2 Type-A | Type-3 | 0.9mm | 10 | Mainstream | Premium Mid Loss (PML) |  |  | M* | SL | 3 |  |  |  | external_spacing | 300 um
HSIO | TCP USB 3.2 Type-A | Type-3 | 0.9mm | 10 | Mainstream | Premium Mid Loss (PML) |  |  | M* | SL | 6 |  |  |  | external_spacing | 300 um
HSIO | TCP USB 3.2 Type-A | Type-3 | 0.9mm | 10 | Mainstream | Premium Mid Loss (PML) |  |  | M* | SL | 8 |  |  |  | external_spacing | 300 um
HSIO | CPU PCIe Gen 1-3 | Type-3 | 0.9mm | 10 | Mainstream | Premium Mid Loss (PML) |  |  | M* | SL | 3 |  |  |  | internal_channel_kb | 0.026 %
HSIO | CPU PCIe Gen 1-3 | Type-3 | 0.9mm | 10 | Mainstream | Premium Mid Loss (PML) |  |  | M* | SL | 6 |  |  |  | internal_channel_kb | 0.026 %
HSIO | CPU PCIe Gen 1-3 | Type-3 | 0.9mm | 10 | Mainstream | Premium Mid Loss (PML) |  |  | M* | SL | 8 |  |  |  | internal_channel_kb | 0.026 %
HSIO | CSI DPHY | Type-3 | 0.9mm | 10 | Mainstream | Premium Mid Loss (PML) |  |  | M* | SL | 3 |  |  |  | internal_channel_kb | 0.026 %
HSIO | CSI DPHY | Type-3 | 0.9mm | 10 | Mainstream | Premium Mid Loss (PML) |  |  | M* | SL | 6 |  |  |  | internal_channel_kb | 0.026 %
HSIO | CSI DPHY | Type-3 | 0.9mm | 10 | Mainstream | Premium Mid Loss (PML) |  |  | M* | SL | 8 |  |  |  | internal_channel_kb | 0.026 %
HSIO | eDP | Type-3 | 0.9mm | 10 | Mainstream | Premium Mid Loss (PML) |  |  | M* | SL | 3 |  |  |  | internal_channel_kb | 0.026 %
HSIO | eDP | Type-3 | 0.9mm | 10 | Mainstream | Premium Mid Loss (PML) |  |  | M* | SL | 6 |  |  |  | internal_channel_kb | 0.026 %
HSIO | eDP | Type-3 | 0.9mm | 10 | Mainstream | Premium Mid Loss (PML) |  |  | M* | SL | 8 |  |  |  | internal_channel_kb | 0.026 %
HSIO | eUSB2 | Type-3 | 0.9mm | 10 | Mainstream | Premium Mid Loss (PML) |  |  | M* | SL | 3 |  |  |  | internal_channel_kb | 0.026 %
HSIO | eUSB2 | Type-3 | 0.9mm | 10 | Mainstream | Premium Mid Loss (PML) |  |  | M* | SL | 6 |  |  |  | internal_channel_kb | 0.026 %
HSIO | eUSB2 | Type-3 | 0.9mm | 10 | Mainstream | Premium Mid Loss (PML) |  |  | M* | SL | 8 |  |  |  | internal_channel_kb | 0.026 %
HSIO | HDMI | Type-3 | 0.9mm | 10 | Mainstream | Premium Mid Loss (PML) |  |  | M* | SL | 3 |  |  |  | internal_channel_kb | 0.026 %
HSIO | HDMI | Type-3 | 0.9mm | 10 | Mainstream | Premium Mid Loss (PML) |  |  | M* | SL | 6 |  |  |  | internal_channel_kb | 0.026 %
HSIO | HDMI | Type-3 | 0.9mm | 10 | Mainstream | Premium Mid Loss (PML) |  |  | M* | SL | 8 |  |  |  | internal_channel_kb | 0.026 %
HSIO | TCP AUX | Type-3 | 0.9mm | 10 | Mainstream | Premium Mid Loss (PML) |  |  | M* | SL | 3 |  |  |  | internal_channel_kb | 0.026 %
HSIO | TCP AUX | Type-3 | 0.9mm | 10 | Mainstream | Premium Mid Loss (PML) |  |  | M* | SL | 6 |  |  |  | internal_channel_kb | 0.026 %
HSIO | TCP AUX | Type-3 | 0.9mm | 10 | Mainstream | Premium Mid Loss (PML) |  |  | M* | SL | 8 |  |  |  | internal_channel_kb | 0.026 %
HSIO | TCP DP AUX | Type-3 | 0.9mm | 10 | Mainstream | Premium Mid Loss (PML) |  |  | M* | SL | 3 |  |  |  | internal_channel_kb | 0.026 %
HSIO | TCP DP AUX | Type-3 | 0.9mm | 10 | Mainstream | Premium Mid Loss (PML) |  |  | M* | SL | 6 |  |  |  | internal_channel_kb | 0.026 %
HSIO | TCP DP AUX | Type-3 | 0.9mm | 10 | Mainstream | Premium Mid Loss (PML) |  |  | M* | SL | 8 |  |  |  | internal_channel_kb | 0.026 %
HSIO | TCP USB 3.2 Type-A | Type-3 | 0.9mm | 10 | Mainstream | Premium Mid Loss (PML) |  |  | M* | SL | 3 |  |  |  | internal_channel_kb | 0.026 %
HSIO | TCP USB 3.2 Type-A | Type-3 | 0.9mm | 10 | Mainstream | Premium Mid Loss (PML) |  |  | M* | SL | 6 |  |  |  | internal_channel_kb | 0.026 %
HSIO | TCP USB 3.2 Type-A | Type-3 | 0.9mm | 10 | Mainstream | Premium Mid Loss (PML) |  |  | M* | SL | 8 |  |  |  | internal_channel_kb | 0.026 %
HSIO | CPU PCIe Gen 1-3 | Type-3 | 0.9mm | 10 | Mainstream | Premium Mid Loss (PML) |  |  | M* | SL | 3 |  |  |  | internal_channel_spacing | 300 um
HSIO | CPU PCIe Gen 1-3 | Type-3 | 0.9mm | 10 | Mainstream | Premium Mid Loss (PML) |  |  | M* | SL | 6 |  |  |  | internal_channel_spacing | 300 um
HSIO | CPU PCIe Gen 1-3 | Type-3 | 0.9mm | 10 | Mainstream | Premium Mid Loss (PML) |  |  | M* | SL | 8 |  |  |  | internal_channel_spacing | 300 um
HSIO | CSI DPHY | Type-3 | 0.9mm | 10 | Mainstream | Premium Mid Loss (PML) |  |  | M* | SL | 3 |  |  |  | internal_channel_spacing | 300 um
HSIO | CSI DPHY | Type-3 | 0.9mm | 10 | Mainstream | Premium Mid Loss (PML) |  |  | M* | SL | 6 |  |  |  | internal_channel_spacing | 300 um
HSIO | CSI DPHY | Type-3 | 0.9mm | 10 | Mainstream | Premium Mid Loss (PML) |  |  | M* | SL | 8 |  |  |  | internal_channel_spacing | 300 um
HSIO | eDP | Type-3 | 0.9mm | 10 | Mainstream | Premium Mid Loss (PML) |  |  | M* | SL | 3 |  |  |  | internal_channel_spacing | 300 um
HSIO | eDP | Type-3 | 0.9mm | 10 | Mainstream | Premium Mid Loss (PML) |  |  | M* | SL | 6 |  |  |  | internal_channel_spacing | 300 um
HSIO | eDP | Type-3 | 0.9mm | 10 | Mainstream | Premium Mid Loss (PML) |  |  | M* | SL | 8 |  |  |  | internal_channel_spacing | 300 um
HSIO | eUSB2 | Type-3 | 0.9mm | 10 | Mainstream | Premium Mid Loss (PML) |  |  | M* | SL | 3 |  |  |  | internal_channel_spacing | 300 um
HSIO | eUSB2 | Type-3 | 0.9mm | 10 | Mainstream | Premium Mid Loss (PML) |  |  | M* | SL | 6 |  |  |  | internal_channel_spacing | 300 um
HSIO | eUSB2 | Type-3 | 0.9mm | 10 | Mainstream | Premium Mid Loss (PML) |  |  | M* | SL | 8 |  |  |  | internal_channel_spacing | 300 um
HSIO | HDMI | Type-3 | 0.9mm | 10 | Mainstream | Premium Mid Loss (PML) |  |  | M* | SL | 3 |  |  |  | internal_channel_spacing | 300 um
HSIO | HDMI | Type-3 | 0.9mm | 10 | Mainstream | Premium Mid Loss (PML) |  |  | M* | SL | 6 |  |  |  | internal_channel_spacing | 300 um
HSIO | HDMI | Type-3 | 0.9mm | 10 | Mainstream | Premium Mid Loss (PML) |  |  | M* | SL | 8 |  |  |  | internal_channel_spacing | 300 um
HSIO | TCP AUX | Type-3 | 0.9mm | 10 | Mainstream | Premium Mid Loss (PML) |  |  | M* | SL | 3 |  |  |  | internal_channel_spacing | 300 um
HSIO | TCP AUX | Type-3 | 0.9mm | 10 | Mainstream | Premium Mid Loss (PML) |  |  | M* | SL | 6 |  |  |  | internal_channel_spacing | 300 um
HSIO | TCP AUX | Type-3 | 0.9mm | 10 | Mainstream | Premium Mid Loss (PML) |  |  | M* | SL | 8 |  |  |  | internal_channel_spacing | 300 um
HSIO | TCP DP AUX | Type-3 | 0.9mm | 10 | Mainstream | Premium Mid Loss (PML) |  |  | M* | SL | 3 |  |  |  | internal_channel_spacing | 300 um
HSIO | TCP DP AUX | Type-3 | 0.9mm | 10 | Mainstream | Premium Mid Loss (PML) |  |  | M* | SL | 6 |  |  |  | internal_channel_spacing | 300 um
HSIO | TCP DP AUX | Type-3 | 0.9mm | 10 | Mainstream | Premium Mid Loss (PML) |  |  | M* | SL | 8 |  |  |  | internal_channel_spacing | 300 um
HSIO | TCP USB 3.2 Type-A | Type-3 | 0.9mm | 10 | Mainstream | Premium Mid Loss (PML) |  |  | M* | SL | 3 |  |  |  | internal_channel_spacing | 300 um
HSIO | TCP USB 3.2 Type-A | Type-3 | 0.9mm | 10 | Mainstream | Premium Mid Loss (PML) |  |  | M* | SL | 6 |  |  |  | internal_channel_spacing | 300 um
HSIO | TCP USB 3.2 Type-A | Type-3 | 0.9mm | 10 | Mainstream | Premium Mid Loss (PML) |  |  | M* | SL | 8 |  |  |  | internal_channel_spacing | 300 um
HSIO | Differential Clock (Gen 3 and below support) | Type-3 | 0.9mm | 10 | Mainstream | Premium Mid Loss (PML) |  |  | M* | SL | 3 |  |  |  | min_width | 80 um
HSIO | Differential Clock (Gen 3 and below support) | Type-3 | 0.9mm | 10 | Mainstream | Premium Mid Loss (PML) |  |  | M* | SL | 6 |  |  |  | min_width | 80 um
HSIO | Differential Clock (Gen 3 and below support) | Type-3 | 0.9mm | 10 | Mainstream | Premium Mid Loss (PML) |  |  | M* | SL | 8 |  |  |  | min_width | 80 um
HSIO | Differential Clock (Gen 3 and below support) | Type-3 | 0.9mm | 10 | Mainstream | Premium Mid Loss (PML) |  |  | M* | SL | 3 |  |  |  | intra_pair_spacing | 130 um
HSIO | Differential Clock (Gen 3 and below support) | Type-3 | 0.9mm | 10 | Mainstream | Premium Mid Loss (PML) |  |  | M* | SL | 6 |  |  |  | intra_pair_spacing | 130 um
HSIO | Differential Clock (Gen 3 and below support) | Type-3 | 0.9mm | 10 | Mainstream | Premium Mid Loss (PML) |  |  | M* | SL | 8 |  |  |  | intra_pair_spacing | 130 um
HSIO | Differential Clock (Gen 3 and below support) | Type-3 | 0.9mm | 10 | Mainstream | Premium Mid Loss (PML) |  |  | M* | SL | 3 |  |  |  | impedance | 80 ohm
HSIO | Differential Clock (Gen 3 and below support) | Type-3 | 0.9mm | 10 | Mainstream | Premium Mid Loss (PML) |  |  | M* | SL | 6 |  |  |  | impedance | 80 ohm
HSIO | Differential Clock (Gen 3 and below support) | Type-3 | 0.9mm | 10 | Mainstream | Premium Mid Loss (PML) |  |  | M* | SL | 8 |  |  |  | impedance | 80 ohm
HSIO | Differential Clock (Gen 3 and below support) | Type-3 | 0.9mm | 10 | Mainstream | Premium Mid Loss (PML) |  |  | M* | SL | 3 |  |  |  | losses | -0.8 dB/inch @ 5GHz
HSIO | Differential Clock (Gen 3 and below support) | Type-3 | 0.9mm | 10 | Mainstream | Premium Mid Loss (PML) |  |  | M* | SL | 6 |  |  |  | losses | -0.8 dB/inch @ 5GHz
HSIO | Differential Clock (Gen 3 and below support) | Type-3 | 0.9mm | 10 | Mainstream | Premium Mid Loss (PML) |  |  | M* | SL | 8 |  |  |  | losses | -0.8 dB/inch @ 5GHz
HSIO | Differential Clock (Gen 3 and below support) | Type-3 | 0.9mm | 10 | Mainstream | Premium Mid Loss (PML) |  |  | M* | SL | 3 |  |  |  | external_spacing | 375 um
HSIO | Differential Clock (Gen 3 and below support) | Type-3 | 0.9mm | 10 | Mainstream | Premium Mid Loss (PML) |  |  | M* | SL | 6 |  |  |  | external_spacing | 375 um
HSIO | Differential Clock (Gen 3 and below support) | Type-3 | 0.9mm | 10 | Mainstream | Premium Mid Loss (PML) |  |  | M* | SL | 8 |  |  |  | external_spacing | 375 um
HSIO | Differential Clock (Gen 3 and below support) | Type-3 | 0.9mm | 10 | Mainstream | Premium Mid Loss (PML) |  |  | M* | SL | 3 |  |  |  | internal_channel_kb | 0.026 %
HSIO | Differential Clock (Gen 3 and below support) | Type-3 | 0.9mm | 10 | Mainstream | Premium Mid Loss (PML) |  |  | M* | SL | 6 |  |  |  | internal_channel_kb | 0.026 %
HSIO | Differential Clock (Gen 3 and below support) | Type-3 | 0.9mm | 10 | Mainstream | Premium Mid Loss (PML) |  |  | M* | SL | 8 |  |  |  | internal_channel_kb | 0.026 %
HSIO | Differential Clock (Gen 3 and below support) | Type-3 | 0.9mm | 10 | Mainstream | Premium Mid Loss (PML) |  |  | M* | SL | 3 |  |  |  | internal_channel_spacing | 300 um
HSIO | Differential Clock (Gen 3 and below support) | Type-3 | 0.9mm | 10 | Mainstream | Premium Mid Loss (PML) |  |  | M* | SL | 6 |  |  |  | internal_channel_spacing | 300 um
HSIO | Differential Clock (Gen 3 and below support) | Type-3 | 0.9mm | 10 | Mainstream | Premium Mid Loss (PML) |  |  | M* | SL | 8 |  |  |  | internal_channel_spacing | 300 um
HSIO | Differential Clock (Gen 4 support) | Type-3 | 0.9mm | 10 | Mainstream | Premium Mid Loss (PML) |  |  | M* | SL | 3 |  |  |  | min_width | 80 um
HSIO | Differential Clock (Gen 4 support) | Type-3 | 0.9mm | 10 | Mainstream | Premium Mid Loss (PML) |  |  | M* | SL | 6 |  |  |  | min_width | 80 um
HSIO | Differential Clock (Gen 4 support) | Type-3 | 0.9mm | 10 | Mainstream | Premium Mid Loss (PML) |  |  | M* | SL | 8 |  |  |  | min_width | 80 um
HSIO | Differential Clock (Gen 5 support) | Type-3 | 0.9mm | 10 | Mainstream | Premium Mid Loss (PML) |  |  | M* | SL | 3 |  |  |  | min_width | 80 um
HSIO | Differential Clock (Gen 5 support) | Type-3 | 0.9mm | 10 | Mainstream | Premium Mid Loss (PML) |  |  | M* | SL | 6 |  |  |  | min_width | 80 um
HSIO | Differential Clock (Gen 5 support) | Type-3 | 0.9mm | 10 | Mainstream | Premium Mid Loss (PML) |  |  | M* | SL | 8 |  |  |  | min_width | 80 um
HSIO | Differential Clock (Gen 4 support) | Type-3 | 0.9mm | 10 | Mainstream | Premium Mid Loss (PML) |  |  | M* | SL | 3 |  |  |  | intra_pair_spacing | 130 um
HSIO | Differential Clock (Gen 4 support) | Type-3 | 0.9mm | 10 | Mainstream | Premium Mid Loss (PML) |  |  | M* | SL | 6 |  |  |  | intra_pair_spacing | 130 um
HSIO | Differential Clock (Gen 4 support) | Type-3 | 0.9mm | 10 | Mainstream | Premium Mid Loss (PML) |  |  | M* | SL | 8 |  |  |  | intra_pair_spacing | 130 um
HSIO | Differential Clock (Gen 5 support) | Type-3 | 0.9mm | 10 | Mainstream | Premium Mid Loss (PML) |  |  | M* | SL | 3 |  |  |  | intra_pair_spacing | 130 um
HSIO | Differential Clock (Gen 5 support) | Type-3 | 0.9mm | 10 | Mainstream | Premium Mid Loss (PML) |  |  | M* | SL | 6 |  |  |  | intra_pair_spacing | 130 um
HSIO | Differential Clock (Gen 5 support) | Type-3 | 0.9mm | 10 | Mainstream | Premium Mid Loss (PML) |  |  | M* | SL | 8 |  |  |  | intra_pair_spacing | 130 um
HSIO | Differential Clock (Gen 4 support) | Type-3 | 0.9mm | 10 | Mainstream | Premium Mid Loss (PML) |  |  | M* | SL | 3 |  |  |  | impedance | 80 ohm
HSIO | Differential Clock (Gen 4 support) | Type-3 | 0.9mm | 10 | Mainstream | Premium Mid Loss (PML) |  |  | M* | SL | 6 |  |  |  | impedance | 80 ohm
HSIO | Differential Clock (Gen 4 support) | Type-3 | 0.9mm | 10 | Mainstream | Premium Mid Loss (PML) |  |  | M* | SL | 8 |  |  |  | impedance | 80 ohm
HSIO | Differential Clock (Gen 5 support) | Type-3 | 0.9mm | 10 | Mainstream | Premium Mid Loss (PML) |  |  | M* | SL | 3 |  |  |  | impedance | 80 ohm
HSIO | Differential Clock (Gen 5 support) | Type-3 | 0.9mm | 10 | Mainstream | Premium Mid Loss (PML) |  |  | M* | SL | 6 |  |  |  | impedance | 80 ohm
HSIO | Differential Clock (Gen 5 support) | Type-3 | 0.9mm | 10 | Mainstream | Premium Mid Loss (PML) |  |  | M* | SL | 8 |  |  |  | impedance | 80 ohm
HSIO | Differential Clock (Gen 4 support) | Type-3 | 0.9mm | 10 | Mainstream | Premium Mid Loss (PML) |  |  | M* | SL | 3 |  |  |  | losses | -0.8 dB/inch @ 5GHz
HSIO | Differential Clock (Gen 4 support) | Type-3 | 0.9mm | 10 | Mainstream | Premium Mid Loss (PML) |  |  | M* | SL | 6 |  |  |  | losses | -0.8 dB/inch @ 5GHz
HSIO | Differential Clock (Gen 4 support) | Type-3 | 0.9mm | 10 | Mainstream | Premium Mid Loss (PML) |  |  | M* | SL | 8 |  |  |  | losses | -0.8 dB/inch @ 5GHz
HSIO | Differential Clock (Gen 5 support) | Type-3 | 0.9mm | 10 | Mainstream | Premium Mid Loss (PML) |  |  | M* | SL | 3 |  |  |  | losses | -0.8 dB/inch @ 5GHz
HSIO | Differential Clock (Gen 5 support) | Type-3 | 0.9mm | 10 | Mainstream | Premium Mid Loss (PML) |  |  | M* | SL | 6 |  |  |  | losses | -0.8 dB/inch @ 5GHz
HSIO | Differential Clock (Gen 5 support) | Type-3 | 0.9mm | 10 | Mainstream | Premium Mid Loss (PML) |  |  | M* | SL | 8 |  |  |  | losses | -0.8 dB/inch @ 5GHz
HSIO | Differential Clock (Gen 4 support) | Type-3 | 0.9mm | 10 | Mainstream | Premium Mid Loss (PML) |  |  | M* | SL | 3 |  |  |  | external_spacing | 760 um
HSIO | Differential Clock (Gen 4 support) | Type-3 | 0.9mm | 10 | Mainstream | Premium Mid Loss (PML) |  |  | M* | SL | 6 |  |  |  | external_spacing | 760 um
HSIO | Differential Clock (Gen 4 support) | Type-3 | 0.9mm | 10 | Mainstream | Premium Mid Loss (PML) |  |  | M* | SL | 8 |  |  |  | external_spacing | 760 um
HSIO | Differential Clock (Gen 5 support) | Type-3 | 0.9mm | 10 | Mainstream | Premium Mid Loss (PML) |  |  | M* | SL | 3 |  |  |  | external_spacing | 760 um
HSIO | Differential Clock (Gen 5 support) | Type-3 | 0.9mm | 10 | Mainstream | Premium Mid Loss (PML) |  |  | M* | SL | 6 |  |  |  | external_spacing | 760 um
HSIO | Differential Clock (Gen 5 support) | Type-3 | 0.9mm | 10 | Mainstream | Premium Mid Loss (PML) |  |  | M* | SL | 8 |  |  |  | external_spacing | 760 um
HSIO | Differential Clock (Gen 4 support) | Type-3 | 0.9mm | 10 | Mainstream | Premium Mid Loss (PML) |  |  | M* | SL | 3 |  |  |  | internal_channel_kb | 0.001 %
HSIO | Differential Clock (Gen 4 support) | Type-3 | 0.9mm | 10 | Mainstream | Premium Mid Loss (PML) |  |  | M* | SL | 6 |  |  |  | internal_channel_kb | 0.001 %
HSIO | Differential Clock (Gen 4 support) | Type-3 | 0.9mm | 10 | Mainstream | Premium Mid Loss (PML) |  |  | M* | SL | 8 |  |  |  | internal_channel_kb | 0.001 %
HSIO | Differential Clock (Gen 5 support) | Type-3 | 0.9mm | 10 | Mainstream | Premium Mid Loss (PML) |  |  | M* | SL | 3 |  |  |  | internal_channel_kb | 0.001 %
HSIO | Differential Clock (Gen 5 support) | Type-3 | 0.9mm | 10 | Mainstream | Premium Mid Loss (PML) |  |  | M* | SL | 6 |  |  |  | internal_channel_kb | 0.001 %
HSIO | Differential Clock (Gen 5 support) | Type-3 | 0.9mm | 10 | Mainstream | Premium Mid Loss (PML) |  |  | M* | SL | 8 |  |  |  | internal_channel_kb | 0.001 %
HSIO | Differential Clock (Gen 4 support) | Type-3 | 0.9mm | 10 | Mainstream | Premium Mid Loss (PML) |  |  | M* | SL | 3 |  |  |  | internal_channel_spacing | 500 um
HSIO | Differential Clock (Gen 4 support) | Type-3 | 0.9mm | 10 | Mainstream | Premium Mid Loss (PML) |  |  | M* | SL | 6 |  |  |  | internal_channel_spacing | 500 um
HSIO | Differential Clock (Gen 4 support) | Type-3 | 0.9mm | 10 | Mainstream | Premium Mid Loss (PML) |  |  | M* | SL | 8 |  |  |  | internal_channel_spacing | 500 um
HSIO | Differential Clock (Gen 5 support) | Type-3 | 0.9mm | 10 | Mainstream | Premium Mid Loss (PML) |  |  | M* | SL | 3 |  |  |  | internal_channel_spacing | 500 um
HSIO | Differential Clock (Gen 5 support) | Type-3 | 0.9mm | 10 | Mainstream | Premium Mid Loss (PML) |  |  | M* | SL | 6 |  |  |  | internal_channel_spacing | 500 um
HSIO | Differential Clock (Gen 5 support) | Type-3 | 0.9mm | 10 | Mainstream | Premium Mid Loss (PML) |  |  | M* | SL | 8 |  |  |  | internal_channel_spacing | 500 um
HSIO | CNVio3 | Type-3 | 0.9mm | 10 | Mainstream | Premium Mid Loss (PML) |  |  | M* | SL | 3 |  |  |  | min_width | 80 um
HSIO | CNVio3 | Type-3 | 0.9mm | 10 | Mainstream | Premium Mid Loss (PML) |  |  | M* | SL | 6 |  |  |  | min_width | 80 um
HSIO | CNVio3 | Type-3 | 0.9mm | 10 | Mainstream | Premium Mid Loss (PML) |  |  | M* | SL | 8 |  |  |  | min_width | 80 um
HSIO | PCH PCIe Gen 1-4 | Type-3 | 0.9mm | 10 | Mainstream | Premium Mid Loss (PML) |  |  | M* | SL | 3 |  |  |  | min_width | 80 um
HSIO | PCH PCIe Gen 1-4 | Type-3 | 0.9mm | 10 | Mainstream | Premium Mid Loss (PML) |  |  | M* | SL | 6 |  |  |  | min_width | 80 um
HSIO | PCH PCIe Gen 1-4 | Type-3 | 0.9mm | 10 | Mainstream | Premium Mid Loss (PML) |  |  | M* | SL | 8 |  |  |  | min_width | 80 um
HSIO | TCP DP | Type-3 | 0.9mm | 10 | Mainstream | Premium Mid Loss (PML) |  |  | M* | SL | 3 |  |  |  | min_width | 80 um
HSIO | TCP DP | Type-3 | 0.9mm | 10 | Mainstream | Premium Mid Loss (PML) |  |  | M* | SL | 6 |  |  |  | min_width | 80 um
HSIO | TCP DP | Type-3 | 0.9mm | 10 | Mainstream | Premium Mid Loss (PML) |  |  | M* | SL | 8 |  |  |  | min_width | 80 um
HSIO | TCP TBT4 | Type-3 | 0.9mm | 10 | Mainstream | Premium Mid Loss (PML) |  |  | M* | SL | 3 |  |  |  | min_width | 80 um
HSIO | TCP TBT4 | Type-3 | 0.9mm | 10 | Mainstream | Premium Mid Loss (PML) |  |  | M* | SL | 6 |  |  |  | min_width | 80 um
HSIO | TCP TBT4 | Type-3 | 0.9mm | 10 | Mainstream | Premium Mid Loss (PML) |  |  | M* | SL | 8 |  |  |  | min_width | 80 um
HSIO | TCP TBT5 | Type-3 | 0.9mm | 10 | Mainstream | Premium Mid Loss (PML) |  |  | M* | SL | 3 |  |  |  | min_width | 80 um
HSIO | TCP TBT5 | Type-3 | 0.9mm | 10 | Mainstream | Premium Mid Loss (PML) |  |  | M* | SL | 6 |  |  |  | min_width | 80 um
HSIO | TCP TBT5 | Type-3 | 0.9mm | 10 | Mainstream | Premium Mid Loss (PML) |  |  | M* | SL | 8 |  |  |  | min_width | 80 um
HSIO | CNVio3 | Type-3 | 0.9mm | 10 | Mainstream | Premium Mid Loss (PML) |  |  | M* | SL | 3 |  |  |  | intra_pair_spacing | 130 um
HSIO | CNVio3 | Type-3 | 0.9mm | 10 | Mainstream | Premium Mid Loss (PML) |  |  | M* | SL | 6 |  |  |  | intra_pair_spacing | 130 um
HSIO | CNVio3 | Type-3 | 0.9mm | 10 | Mainstream | Premium Mid Loss (PML) |  |  | M* | SL | 8 |  |  |  | intra_pair_spacing | 130 um
HSIO | PCH PCIe Gen 1-4 | Type-3 | 0.9mm | 10 | Mainstream | Premium Mid Loss (PML) |  |  | M* | SL | 3 |  |  |  | intra_pair_spacing | 130 um
HSIO | PCH PCIe Gen 1-4 | Type-3 | 0.9mm | 10 | Mainstream | Premium Mid Loss (PML) |  |  | M* | SL | 6 |  |  |  | intra_pair_spacing | 130 um
HSIO | PCH PCIe Gen 1-4 | Type-3 | 0.9mm | 10 | Mainstream | Premium Mid Loss (PML) |  |  | M* | SL | 8 |  |  |  | intra_pair_spacing | 130 um
HSIO | TCP DP | Type-3 | 0.9mm | 10 | Mainstream | Premium Mid Loss (PML) |  |  | M* | SL | 3 |  |  |  | intra_pair_spacing | 130 um
HSIO | TCP DP | Type-3 | 0.9mm | 10 | Mainstream | Premium Mid Loss (PML) |  |  | M* | SL | 6 |  |  |  | intra_pair_spacing | 130 um
HSIO | TCP DP | Type-3 | 0.9mm | 10 | Mainstream | Premium Mid Loss (PML) |  |  | M* | SL | 8 |  |  |  | intra_pair_spacing | 130 um
HSIO | TCP TBT4 | Type-3 | 0.9mm | 10 | Mainstream | Premium Mid Loss (PML) |  |  | M* | SL | 3 |  |  |  | intra_pair_spacing | 130 um
HSIO | TCP TBT4 | Type-3 | 0.9mm | 10 | Mainstream | Premium Mid Loss (PML) |  |  | M* | SL | 6 |  |  |  | intra_pair_spacing | 130 um
HSIO | TCP TBT4 | Type-3 | 0.9mm | 10 | Mainstream | Premium Mid Loss (PML) |  |  | M* | SL | 8 |  |  |  | intra_pair_spacing | 130 um
HSIO | TCP TBT5 | Type-3 | 0.9mm | 10 | Mainstream | Premium Mid Loss (PML) |  |  | M* | SL | 3 |  |  |  | intra_pair_spacing | 130 um
HSIO | TCP TBT5 | Type-3 | 0.9mm | 10 | Mainstream | Premium Mid Loss (PML) |  |  | M* | SL | 6 |  |  |  | intra_pair_spacing | 130 um
HSIO | TCP TBT5 | Type-3 | 0.9mm | 10 | Mainstream | Premium Mid Loss (PML) |  |  | M* | SL | 8 |  |  |  | intra_pair_spacing | 130 um
HSIO | CNVio3 | Type-3 | 0.9mm | 10 | Mainstream | Premium Mid Loss (PML) |  |  | M* | SL | 3 |  |  |  | impedance | 80 ohm
HSIO | CNVio3 | Type-3 | 0.9mm | 10 | Mainstream | Premium Mid Loss (PML) |  |  | M* | SL | 6 |  |  |  | impedance | 80 ohm
HSIO | CNVio3 | Type-3 | 0.9mm | 10 | Mainstream | Premium Mid Loss (PML) |  |  | M* | SL | 8 |  |  |  | impedance | 80 ohm
HSIO | PCH PCIe Gen 1-4 | Type-3 | 0.9mm | 10 | Mainstream | Premium Mid Loss (PML) |  |  | M* | SL | 3 |  |  |  | impedance | 80 ohm
HSIO | PCH PCIe Gen 1-4 | Type-3 | 0.9mm | 10 | Mainstream | Premium Mid Loss (PML) |  |  | M* | SL | 6 |  |  |  | impedance | 80 ohm
HSIO | PCH PCIe Gen 1-4 | Type-3 | 0.9mm | 10 | Mainstream | Premium Mid Loss (PML) |  |  | M* | SL | 8 |  |  |  | impedance | 80 ohm
HSIO | TCP DP | Type-3 | 0.9mm | 10 | Mainstream | Premium Mid Loss (PML) |  |  | M* | SL | 3 |  |  |  | impedance | 80 ohm
HSIO | TCP DP | Type-3 | 0.9mm | 10 | Mainstream | Premium Mid Loss (PML) |  |  | M* | SL | 6 |  |  |  | impedance | 80 ohm
HSIO | TCP DP | Type-3 | 0.9mm | 10 | Mainstream | Premium Mid Loss (PML) |  |  | M* | SL | 8 |  |  |  | impedance | 80 ohm
HSIO | TCP TBT4 | Type-3 | 0.9mm | 10 | Mainstream | Premium Mid Loss (PML) |  |  | M* | SL | 3 |  |  |  | impedance | 80 ohm
HSIO | TCP TBT4 | Type-3 | 0.9mm | 10 | Mainstream | Premium Mid Loss (PML) |  |  | M* | SL | 6 |  |  |  | impedance | 80 ohm
HSIO | TCP TBT4 | Type-3 | 0.9mm | 10 | Mainstream | Premium Mid Loss (PML) |  |  | M* | SL | 8 |  |  |  | impedance | 80 ohm
HSIO | TCP TBT5 | Type-3 | 0.9mm | 10 | Mainstream | Premium Mid Loss (PML) |  |  | M* | SL | 3 |  |  |  | impedance | 80 ohm
HSIO | TCP TBT5 | Type-3 | 0.9mm | 10 | Mainstream | Premium Mid Loss (PML) |  |  | M* | SL | 6 |  |  |  | impedance | 80 ohm
HSIO | TCP TBT5 | Type-3 | 0.9mm | 10 | Mainstream | Premium Mid Loss (PML) |  |  | M* | SL | 8 |  |  |  | impedance | 80 ohm
HSIO | CNVio3 | Type-3 | 0.9mm | 10 | Mainstream | Premium Mid Loss (PML) |  |  | M* | SL | 3 |  |  |  | losses | -0.8 dB/inch @ 5GHz
HSIO | CNVio3 | Type-3 | 0.9mm | 10 | Mainstream | Premium Mid Loss (PML) |  |  | M* | SL | 6 |  |  |  | losses | -0.8 dB/inch @ 5GHz
HSIO | CNVio3 | Type-3 | 0.9mm | 10 | Mainstream | Premium Mid Loss (PML) |  |  | M* | SL | 8 |  |  |  | losses | -0.8 dB/inch @ 5GHz
HSIO | PCH PCIe Gen 1-4 | Type-3 | 0.9mm | 10 | Mainstream | Premium Mid Loss (PML) |  |  | M* | SL | 3 |  |  |  | losses | -0.8 dB/inch @ 5GHz
HSIO | PCH PCIe Gen 1-4 | Type-3 | 0.9mm | 10 | Mainstream | Premium Mid Loss (PML) |  |  | M* | SL | 6 |  |  |  | losses | -0.8 dB/inch @ 5GHz
HSIO | PCH PCIe Gen 1-4 | Type-3 | 0.9mm | 10 | Mainstream | Premium Mid Loss (PML) |  |  | M* | SL | 8 |  |  |  | losses | -0.8 dB/inch @ 5GHz
HSIO | TCP DP | Type-3 | 0.9mm | 10 | Mainstream | Premium Mid Loss (PML) |  |  | M* | SL | 3 |  |  |  | losses | -0.8 dB/inch @ 5GHz
HSIO | TCP DP | Type-3 | 0.9mm | 10 | Mainstream | Premium Mid Loss (PML) |  |  | M* | SL | 6 |  |  |  | losses | -0.8 dB/inch @ 5GHz
HSIO | TCP DP | Type-3 | 0.9mm | 10 | Mainstream | Premium Mid Loss (PML) |  |  | M* | SL | 8 |  |  |  | losses | -0.8 dB/inch @ 5GHz
HSIO | TCP TBT4 | Type-3 | 0.9mm | 10 | Mainstream | Premium Mid Loss (PML) |  |  | M* | SL | 3 |  |  |  | losses | -0.8 dB/inch @ 5GHz
HSIO | TCP TBT4 | Type-3 | 0.9mm | 10 | Mainstream | Premium Mid Loss (PML) |  |  | M* | SL | 6 |  |  |  | losses | -0.8 dB/inch @ 5GHz
HSIO | TCP TBT4 | Type-3 | 0.9mm | 10 | Mainstream | Premium Mid Loss (PML) |  |  | M* | SL | 8 |  |  |  | losses | -0.8 dB/inch @ 5GHz
HSIO | TCP TBT5 | Type-3 | 0.9mm | 10 | Mainstream | Premium Mid Loss (PML) |  |  | M* | SL | 3 |  |  |  | losses | -0.8 dB/inch @ 5GHz
HSIO | TCP TBT5 | Type-3 | 0.9mm | 10 | Mainstream | Premium Mid Loss (PML) |  |  | M* | SL | 6 |  |  |  | losses | -0.8 dB/inch @ 5GHz
HSIO | TCP TBT5 | Type-3 | 0.9mm | 10 | Mainstream | Premium Mid Loss (PML) |  |  | M* | SL | 8 |  |  |  | losses | -0.8 dB/inch @ 5GHz
HSIO | CNVio3 | Type-3 | 0.9mm | 10 | Mainstream | Premium Mid Loss (PML) |  |  | M* | SL | 3 |  |  |  | external_spacing | 375 um
HSIO | CNVio3 | Type-3 | 0.9mm | 10 | Mainstream | Premium Mid Loss (PML) |  |  | M* | SL | 6 |  |  |  | external_spacing | 375 um
HSIO | CNVio3 | Type-3 | 0.9mm | 10 | Mainstream | Premium Mid Loss (PML) |  |  | M* | SL | 8 |  |  |  | external_spacing | 375 um
HSIO | PCH PCIe Gen 1-4 | Type-3 | 0.9mm | 10 | Mainstream | Premium Mid Loss (PML) |  |  | M* | SL | 3 |  |  |  | external_spacing | 375 um
HSIO | PCH PCIe Gen 1-4 | Type-3 | 0.9mm | 10 | Mainstream | Premium Mid Loss (PML) |  |  | M* | SL | 6 |  |  |  | external_spacing | 375 um
HSIO | PCH PCIe Gen 1-4 | Type-3 | 0.9mm | 10 | Mainstream | Premium Mid Loss (PML) |  |  | M* | SL | 8 |  |  |  | external_spacing | 375 um
HSIO | TCP DP | Type-3 | 0.9mm | 10 | Mainstream | Premium Mid Loss (PML) |  |  | M* | SL | 3 |  |  |  | external_spacing | 375 um
HSIO | TCP DP | Type-3 | 0.9mm | 10 | Mainstream | Premium Mid Loss (PML) |  |  | M* | SL | 6 |  |  |  | external_spacing | 375 um
HSIO | TCP DP | Type-3 | 0.9mm | 10 | Mainstream | Premium Mid Loss (PML) |  |  | M* | SL | 8 |  |  |  | external_spacing | 375 um
HSIO | TCP TBT4 | Type-3 | 0.9mm | 10 | Mainstream | Premium Mid Loss (PML) |  |  | M* | SL | 3 |  |  |  | external_spacing | 375 um
HSIO | TCP TBT4 | Type-3 | 0.9mm | 10 | Mainstream | Premium Mid Loss (PML) |  |  | M* | SL | 6 |  |  |  | external_spacing | 375 um
HSIO | TCP TBT4 | Type-3 | 0.9mm | 10 | Mainstream | Premium Mid Loss (PML) |  |  | M* | SL | 8 |  |  |  | external_spacing | 375 um
HSIO | TCP TBT5 | Type-3 | 0.9mm | 10 | Mainstream | Premium Mid Loss (PML) |  |  | M* | SL | 3 |  |  |  | external_spacing | 375 um
HSIO | TCP TBT5 | Type-3 | 0.9mm | 10 | Mainstream | Premium Mid Loss (PML) |  |  | M* | SL | 6 |  |  |  | external_spacing | 375 um
HSIO | TCP TBT5 | Type-3 | 0.9mm | 10 | Mainstream | Premium Mid Loss (PML) |  |  | M* | SL | 8 |  |  |  | external_spacing | 375 um
HSIO | CNVio3 | Type-3 | 0.9mm | 10 | Mainstream | Premium Mid Loss (PML) |  |  | M* | SL | 3 |  |  |  | internal_channel_kb | 0.006 %
HSIO | CNVio3 | Type-3 | 0.9mm | 10 | Mainstream | Premium Mid Loss (PML) |  |  | M* | SL | 6 |  |  |  | internal_channel_kb | 0.006 %
HSIO | CNVio3 | Type-3 | 0.9mm | 10 | Mainstream | Premium Mid Loss (PML) |  |  | M* | SL | 8 |  |  |  | internal_channel_kb | 0.006 %
HSIO | PCH PCIe Gen 1-4 | Type-3 | 0.9mm | 10 | Mainstream | Premium Mid Loss (PML) |  |  | M* | SL | 3 |  |  |  | internal_channel_kb | 0.006 %
HSIO | PCH PCIe Gen 1-4 | Type-3 | 0.9mm | 10 | Mainstream | Premium Mid Loss (PML) |  |  | M* | SL | 6 |  |  |  | internal_channel_kb | 0.006 %
HSIO | PCH PCIe Gen 1-4 | Type-3 | 0.9mm | 10 | Mainstream | Premium Mid Loss (PML) |  |  | M* | SL | 8 |  |  |  | internal_channel_kb | 0.006 %
HSIO | TCP DP | Type-3 | 0.9mm | 10 | Mainstream | Premium Mid Loss (PML) |  |  | M* | SL | 3 |  |  |  | internal_channel_kb | 0.006 %
HSIO | TCP DP | Type-3 | 0.9mm | 10 | Mainstream | Premium Mid Loss (PML) |  |  | M* | SL | 6 |  |  |  | internal_channel_kb | 0.006 %
HSIO | TCP DP | Type-3 | 0.9mm | 10 | Mainstream | Premium Mid Loss (PML) |  |  | M* | SL | 8 |  |  |  | internal_channel_kb | 0.006 %
HSIO | TCP TBT4 | Type-3 | 0.9mm | 10 | Mainstream | Premium Mid Loss (PML) |  |  | M* | SL | 3 |  |  |  | internal_channel_kb | 0.006 %
HSIO | TCP TBT4 | Type-3 | 0.9mm | 10 | Mainstream | Premium Mid Loss (PML) |  |  | M* | SL | 6 |  |  |  | internal_channel_kb | 0.006 %
HSIO | TCP TBT4 | Type-3 | 0.9mm | 10 | Mainstream | Premium Mid Loss (PML) |  |  | M* | SL | 8 |  |  |  | internal_channel_kb | 0.006 %
HSIO | TCP TBT5 | Type-3 | 0.9mm | 10 | Mainstream | Premium Mid Loss (PML) |  |  | M* | SL | 3 |  |  |  | internal_channel_kb | 0.006 %
HSIO | TCP TBT5 | Type-3 | 0.9mm | 10 | Mainstream | Premium Mid Loss (PML) |  |  | M* | SL | 6 |  |  |  | internal_channel_kb | 0.006 %
HSIO | TCP TBT5 | Type-3 | 0.9mm | 10 | Mainstream | Premium Mid Loss (PML) |  |  | M* | SL | 8 |  |  |  | internal_channel_kb | 0.006 %
HSIO | CNVio3 | Type-3 | 0.9mm | 10 | Mainstream | Premium Mid Loss (PML) |  |  | M* | SL | 3 |  |  |  | internal_channel_spacing | 375 um
HSIO | CNVio3 | Type-3 | 0.9mm | 10 | Mainstream | Premium Mid Loss (PML) |  |  | M* | SL | 6 |  |  |  | internal_channel_spacing | 375 um
HSIO | CNVio3 | Type-3 | 0.9mm | 10 | Mainstream | Premium Mid Loss (PML) |  |  | M* | SL | 8 |  |  |  | internal_channel_spacing | 375 um
HSIO | PCH PCIe Gen 1-4 | Type-3 | 0.9mm | 10 | Mainstream | Premium Mid Loss (PML) |  |  | M* | SL | 3 |  |  |  | internal_channel_spacing | 375 um
HSIO | PCH PCIe Gen 1-4 | Type-3 | 0.9mm | 10 | Mainstream | Premium Mid Loss (PML) |  |  | M* | SL | 6 |  |  |  | internal_channel_spacing | 375 um
HSIO | PCH PCIe Gen 1-4 | Type-3 | 0.9mm | 10 | Mainstream | Premium Mid Loss (PML) |  |  | M* | SL | 8 |  |  |  | internal_channel_spacing | 375 um
HSIO | TCP DP | Type-3 | 0.9mm | 10 | Mainstream | Premium Mid Loss (PML) |  |  | M* | SL | 3 |  |  |  | internal_channel_spacing | 375 um
HSIO | TCP DP | Type-3 | 0.9mm | 10 | Mainstream | Premium Mid Loss (PML) |  |  | M* | SL | 6 |  |  |  | internal_channel_spacing | 375 um
HSIO | TCP DP | Type-3 | 0.9mm | 10 | Mainstream | Premium Mid Loss (PML) |  |  | M* | SL | 8 |  |  |  | internal_channel_spacing | 375 um
HSIO | TCP TBT4 | Type-3 | 0.9mm | 10 | Mainstream | Premium Mid Loss (PML) |  |  | M* | SL | 3 |  |  |  | internal_channel_spacing | 375 um
HSIO | TCP TBT4 | Type-3 | 0.9mm | 10 | Mainstream | Premium Mid Loss (PML) |  |  | M* | SL | 6 |  |  |  | internal_channel_spacing | 375 um
HSIO | TCP TBT4 | Type-3 | 0.9mm | 10 | Mainstream | Premium Mid Loss (PML) |  |  | M* | SL | 8 |  |  |  | internal_channel_spacing | 375 um
HSIO | TCP TBT5 | Type-3 | 0.9mm | 10 | Mainstream | Premium Mid Loss (PML) |  |  | M* | SL | 3 |  |  |  | internal_channel_spacing | 375 um
HSIO | TCP TBT5 | Type-3 | 0.9mm | 10 | Mainstream | Premium Mid Loss (PML) |  |  | M* | SL | 6 |  |  |  | internal_channel_spacing | 375 um
HSIO | TCP TBT5 | Type-3 | 0.9mm | 10 | Mainstream | Premium Mid Loss (PML) |  |  | M* | SL | 8 |  |  |  | internal_channel_spacing | 375 um
HSIO | CPU PCIe Gen 4 | Type-3 | 0.9mm | 10 | Mainstream | Premium Mid Loss (PML) |  |  | M* | SL | 3 |  |  |  | min_width | 80 um
HSIO | CPU PCIe Gen 4 | Type-3 | 0.9mm | 10 | Mainstream | Premium Mid Loss (PML) |  |  | M* | SL | 6 |  |  |  | min_width | 80 um
HSIO | CPU PCIe Gen 4 | Type-3 | 0.9mm | 10 | Mainstream | Premium Mid Loss (PML) |  |  | M* | SL | 8 |  |  |  | min_width | 80 um
HSIO | CPU PCIe Gen 5 | Type-3 | 0.9mm | 10 | Mainstream | Premium Mid Loss (PML) |  |  | M* | SL | 3 |  |  |  | min_width | 80 um
HSIO | CPU PCIe Gen 5 | Type-3 | 0.9mm | 10 | Mainstream | Premium Mid Loss (PML) |  |  | M* | SL | 6 |  |  |  | min_width | 80 um
HSIO | CPU PCIe Gen 5 | Type-3 | 0.9mm | 10 | Mainstream | Premium Mid Loss (PML) |  |  | M* | SL | 8 |  |  |  | min_width | 80 um
HSIO | CPU PCIe Gen 4 | Type-3 | 0.9mm | 10 | Mainstream | Premium Mid Loss (PML) |  |  | M* | SL | 3 |  |  |  | intra_pair_spacing | 130 um
HSIO | CPU PCIe Gen 4 | Type-3 | 0.9mm | 10 | Mainstream | Premium Mid Loss (PML) |  |  | M* | SL | 6 |  |  |  | intra_pair_spacing | 130 um
HSIO | CPU PCIe Gen 4 | Type-3 | 0.9mm | 10 | Mainstream | Premium Mid Loss (PML) |  |  | M* | SL | 8 |  |  |  | intra_pair_spacing | 130 um
HSIO | CPU PCIe Gen 5 | Type-3 | 0.9mm | 10 | Mainstream | Premium Mid Loss (PML) |  |  | M* | SL | 3 |  |  |  | intra_pair_spacing | 130 um
HSIO | CPU PCIe Gen 5 | Type-3 | 0.9mm | 10 | Mainstream | Premium Mid Loss (PML) |  |  | M* | SL | 6 |  |  |  | intra_pair_spacing | 130 um
HSIO | CPU PCIe Gen 5 | Type-3 | 0.9mm | 10 | Mainstream | Premium Mid Loss (PML) |  |  | M* | SL | 8 |  |  |  | intra_pair_spacing | 130 um
HSIO | CPU PCIe Gen 4 | Type-3 | 0.9mm | 10 | Mainstream | Premium Mid Loss (PML) |  |  | M* | SL | 3 |  |  |  | impedance | 80 ohm
HSIO | CPU PCIe Gen 4 | Type-3 | 0.9mm | 10 | Mainstream | Premium Mid Loss (PML) |  |  | M* | SL | 6 |  |  |  | impedance | 80 ohm
HSIO | CPU PCIe Gen 4 | Type-3 | 0.9mm | 10 | Mainstream | Premium Mid Loss (PML) |  |  | M* | SL | 8 |  |  |  | impedance | 80 ohm
HSIO | CPU PCIe Gen 5 | Type-3 | 0.9mm | 10 | Mainstream | Premium Mid Loss (PML) |  |  | M* | SL | 3 |  |  |  | impedance | 80 ohm
HSIO | CPU PCIe Gen 5 | Type-3 | 0.9mm | 10 | Mainstream | Premium Mid Loss (PML) |  |  | M* | SL | 6 |  |  |  | impedance | 80 ohm
HSIO | CPU PCIe Gen 5 | Type-3 | 0.9mm | 10 | Mainstream | Premium Mid Loss (PML) |  |  | M* | SL | 8 |  |  |  | impedance | 80 ohm
HSIO | CPU PCIe Gen 4 | Type-3 | 0.9mm | 10 | Mainstream | Premium Mid Loss (PML) |  |  | M* | SL | 3 |  |  |  | losses | -0.8 dB/inch @ 5GHz
HSIO | CPU PCIe Gen 4 | Type-3 | 0.9mm | 10 | Mainstream | Premium Mid Loss (PML) |  |  | M* | SL | 6 |  |  |  | losses | -0.8 dB/inch @ 5GHz
HSIO | CPU PCIe Gen 4 | Type-3 | 0.9mm | 10 | Mainstream | Premium Mid Loss (PML) |  |  | M* | SL | 8 |  |  |  | losses | -0.8 dB/inch @ 5GHz
HSIO | CPU PCIe Gen 5 | Type-3 | 0.9mm | 10 | Mainstream | Premium Mid Loss (PML) |  |  | M* | SL | 3 |  |  |  | losses | -0.8 dB/inch @ 5GHz
HSIO | CPU PCIe Gen 5 | Type-3 | 0.9mm | 10 | Mainstream | Premium Mid Loss (PML) |  |  | M* | SL | 6 |  |  |  | losses | -0.8 dB/inch @ 5GHz
HSIO | CPU PCIe Gen 5 | Type-3 | 0.9mm | 10 | Mainstream | Premium Mid Loss (PML) |  |  | M* | SL | 8 |  |  |  | losses | -0.8 dB/inch @ 5GHz
HSIO | CPU PCIe Gen 4 | Type-3 | 0.9mm | 10 | Mainstream | Premium Mid Loss (PML) |  |  | M* | SL | 3 |  |  |  | external_spacing | 500 um
HSIO | CPU PCIe Gen 4 | Type-3 | 0.9mm | 10 | Mainstream | Premium Mid Loss (PML) |  |  | M* | SL | 6 |  |  |  | external_spacing | 500 um
HSIO | CPU PCIe Gen 4 | Type-3 | 0.9mm | 10 | Mainstream | Premium Mid Loss (PML) |  |  | M* | SL | 8 |  |  |  | external_spacing | 500 um
HSIO | CPU PCIe Gen 5 | Type-3 | 0.9mm | 10 | Mainstream | Premium Mid Loss (PML) |  |  | M* | SL | 3 |  |  |  | external_spacing | 500 um
HSIO | CPU PCIe Gen 5 | Type-3 | 0.9mm | 10 | Mainstream | Premium Mid Loss (PML) |  |  | M* | SL | 6 |  |  |  | external_spacing | 500 um
HSIO | CPU PCIe Gen 5 | Type-3 | 0.9mm | 10 | Mainstream | Premium Mid Loss (PML) |  |  | M* | SL | 8 |  |  |  | external_spacing | 500 um
HSIO | CPU PCIe Gen 4 | Type-3 | 0.9mm | 10 | Mainstream | Premium Mid Loss (PML) |  |  | M* | SL | 3 |  |  |  | internal_channel_kb | 0.073 %
HSIO | CPU PCIe Gen 4 | Type-3 | 0.9mm | 10 | Mainstream | Premium Mid Loss (PML) |  |  | M* | SL | 6 |  |  |  | internal_channel_kb | 0.073 %
HSIO | CPU PCIe Gen 4 | Type-3 | 0.9mm | 10 | Mainstream | Premium Mid Loss (PML) |  |  | M* | SL | 8 |  |  |  | internal_channel_kb | 0.073 %
HSIO | CPU PCIe Gen 5 | Type-3 | 0.9mm | 10 | Mainstream | Premium Mid Loss (PML) |  |  | M* | SL | 3 |  |  |  | internal_channel_kb | 0.073 %
HSIO | CPU PCIe Gen 5 | Type-3 | 0.9mm | 10 | Mainstream | Premium Mid Loss (PML) |  |  | M* | SL | 6 |  |  |  | internal_channel_kb | 0.073 %
HSIO | CPU PCIe Gen 5 | Type-3 | 0.9mm | 10 | Mainstream | Premium Mid Loss (PML) |  |  | M* | SL | 8 |  |  |  | internal_channel_kb | 0.073 %
HSIO | CPU PCIe Gen 4 | Type-3 | 0.9mm | 10 | Mainstream | Premium Mid Loss (PML) |  |  | M* | SL | 3 |  |  |  | internal_channel_spacing | 250 um
HSIO | CPU PCIe Gen 4 | Type-3 | 0.9mm | 10 | Mainstream | Premium Mid Loss (PML) |  |  | M* | SL | 6 |  |  |  | internal_channel_spacing | 250 um
HSIO | CPU PCIe Gen 4 | Type-3 | 0.9mm | 10 | Mainstream | Premium Mid Loss (PML) |  |  | M* | SL | 8 |  |  |  | internal_channel_spacing | 250 um
HSIO | CPU PCIe Gen 5 | Type-3 | 0.9mm | 10 | Mainstream | Premium Mid Loss (PML) |  |  | M* | SL | 3 |  |  |  | internal_channel_spacing | 250 um
HSIO | CPU PCIe Gen 5 | Type-3 | 0.9mm | 10 | Mainstream | Premium Mid Loss (PML) |  |  | M* | SL | 6 |  |  |  | internal_channel_spacing | 250 um
HSIO | CPU PCIe Gen 5 | Type-3 | 0.9mm | 10 | Mainstream | Premium Mid Loss (PML) |  |  | M* | SL | 8 |  |  |  | internal_channel_spacing | 250 um
HSIO | Differential Clock (PCH-CPU Support) | Type-3 | 0.9mm | 10 | Mainstream | Premium Mid Loss (PML) |  |  | M* | SL | 3 |  |  |  | min_width | 80 um
HSIO | Differential Clock (PCH-CPU Support) | Type-3 | 0.9mm | 10 | Mainstream | Premium Mid Loss (PML) |  |  | M* | SL | 6 |  |  |  | min_width | 80 um
HSIO | Differential Clock (PCH-CPU Support) | Type-3 | 0.9mm | 10 | Mainstream | Premium Mid Loss (PML) |  |  | M* | SL | 8 |  |  |  | min_width | 80 um
HSIO | DMI Gen 5 | Type-3 | 0.9mm | 10 | Mainstream | Premium Mid Loss (PML) |  |  | M* | SL | 3 |  |  |  | min_width | 80 um
HSIO | DMI Gen 5 | Type-3 | 0.9mm | 10 | Mainstream | Premium Mid Loss (PML) |  |  | M* | SL | 6 |  |  |  | min_width | 80 um
HSIO | DMI Gen 5 | Type-3 | 0.9mm | 10 | Mainstream | Premium Mid Loss (PML) |  |  | M* | SL | 8 |  |  |  | min_width | 80 um
HSIO | PCH PCIe Gen 5 | Type-3 | 0.9mm | 10 | Mainstream | Premium Mid Loss (PML) |  |  | M* | SL | 3 |  |  |  | min_width | 80 um
HSIO | PCH PCIe Gen 5 | Type-3 | 0.9mm | 10 | Mainstream | Premium Mid Loss (PML) |  |  | M* | SL | 6 |  |  |  | min_width | 80 um
HSIO | PCH PCIe Gen 5 | Type-3 | 0.9mm | 10 | Mainstream | Premium Mid Loss (PML) |  |  | M* | SL | 8 |  |  |  | min_width | 80 um
HSIO | Differential Clock (PCH-CPU Support) | Type-3 | 0.9mm | 10 | Mainstream | Premium Mid Loss (PML) |  |  | M* | SL | 3 |  |  |  | intra_pair_spacing | 130 um
HSIO | Differential Clock (PCH-CPU Support) | Type-3 | 0.9mm | 10 | Mainstream | Premium Mid Loss (PML) |  |  | M* | SL | 6 |  |  |  | intra_pair_spacing | 130 um
HSIO | Differential Clock (PCH-CPU Support) | Type-3 | 0.9mm | 10 | Mainstream | Premium Mid Loss (PML) |  |  | M* | SL | 8 |  |  |  | intra_pair_spacing | 130 um
HSIO | DMI Gen 5 | Type-3 | 0.9mm | 10 | Mainstream | Premium Mid Loss (PML) |  |  | M* | SL | 3 |  |  |  | intra_pair_spacing | 130 um
HSIO | DMI Gen 5 | Type-3 | 0.9mm | 10 | Mainstream | Premium Mid Loss (PML) |  |  | M* | SL | 6 |  |  |  | intra_pair_spacing | 130 um
HSIO | DMI Gen 5 | Type-3 | 0.9mm | 10 | Mainstream | Premium Mid Loss (PML) |  |  | M* | SL | 8 |  |  |  | intra_pair_spacing | 130 um
HSIO | PCH PCIe Gen 5 | Type-3 | 0.9mm | 10 | Mainstream | Premium Mid Loss (PML) |  |  | M* | SL | 3 |  |  |  | intra_pair_spacing | 130 um
HSIO | PCH PCIe Gen 5 | Type-3 | 0.9mm | 10 | Mainstream | Premium Mid Loss (PML) |  |  | M* | SL | 6 |  |  |  | intra_pair_spacing | 130 um
HSIO | PCH PCIe Gen 5 | Type-3 | 0.9mm | 10 | Mainstream | Premium Mid Loss (PML) |  |  | M* | SL | 8 |  |  |  | intra_pair_spacing | 130 um
HSIO | Differential Clock (PCH-CPU Support) | Type-3 | 0.9mm | 10 | Mainstream | Premium Mid Loss (PML) |  |  | M* | SL | 3 |  |  |  | impedance | 80 ohm
HSIO | Differential Clock (PCH-CPU Support) | Type-3 | 0.9mm | 10 | Mainstream | Premium Mid Loss (PML) |  |  | M* | SL | 6 |  |  |  | impedance | 80 ohm
HSIO | Differential Clock (PCH-CPU Support) | Type-3 | 0.9mm | 10 | Mainstream | Premium Mid Loss (PML) |  |  | M* | SL | 8 |  |  |  | impedance | 80 ohm
HSIO | DMI Gen 5 | Type-3 | 0.9mm | 10 | Mainstream | Premium Mid Loss (PML) |  |  | M* | SL | 3 |  |  |  | impedance | 80 ohm
HSIO | DMI Gen 5 | Type-3 | 0.9mm | 10 | Mainstream | Premium Mid Loss (PML) |  |  | M* | SL | 6 |  |  |  | impedance | 80 ohm
HSIO | DMI Gen 5 | Type-3 | 0.9mm | 10 | Mainstream | Premium Mid Loss (PML) |  |  | M* | SL | 8 |  |  |  | impedance | 80 ohm
HSIO | PCH PCIe Gen 5 | Type-3 | 0.9mm | 10 | Mainstream | Premium Mid Loss (PML) |  |  | M* | SL | 3 |  |  |  | impedance | 80 ohm
HSIO | PCH PCIe Gen 5 | Type-3 | 0.9mm | 10 | Mainstream | Premium Mid Loss (PML) |  |  | M* | SL | 6 |  |  |  | impedance | 80 ohm
HSIO | PCH PCIe Gen 5 | Type-3 | 0.9mm | 10 | Mainstream | Premium Mid Loss (PML) |  |  | M* | SL | 8 |  |  |  | impedance | 80 ohm
HSIO | Differential Clock (PCH-CPU Support) | Type-3 | 0.9mm | 10 | Mainstream | Premium Mid Loss (PML) |  |  | M* | SL | 3 |  |  |  | losses | -0.8 dB/inch @ 5GHz
HSIO | Differential Clock (PCH-CPU Support) | Type-3 | 0.9mm | 10 | Mainstream | Premium Mid Loss (PML) |  |  | M* | SL | 6 |  |  |  | losses | -0.8 dB/inch @ 5GHz
HSIO | Differential Clock (PCH-CPU Support) | Type-3 | 0.9mm | 10 | Mainstream | Premium Mid Loss (PML) |  |  | M* | SL | 8 |  |  |  | losses | -0.8 dB/inch @ 5GHz
HSIO | DMI Gen 5 | Type-3 | 0.9mm | 10 | Mainstream | Premium Mid Loss (PML) |  |  | M* | SL | 3 |  |  |  | losses | -0.8 dB/inch @ 5GHz
HSIO | DMI Gen 5 | Type-3 | 0.9mm | 10 | Mainstream | Premium Mid Loss (PML) |  |  | M* | SL | 6 |  |  |  | losses | -0.8 dB/inch @ 5GHz
HSIO | DMI Gen 5 | Type-3 | 0.9mm | 10 | Mainstream | Premium Mid Loss (PML) |  |  | M* | SL | 8 |  |  |  | losses | -0.8 dB/inch @ 5GHz
HSIO | PCH PCIe Gen 5 | Type-3 | 0.9mm | 10 | Mainstream | Premium Mid Loss (PML) |  |  | M* | SL | 3 |  |  |  | losses | -0.8 dB/inch @ 5GHz
HSIO | PCH PCIe Gen 5 | Type-3 | 0.9mm | 10 | Mainstream | Premium Mid Loss (PML) |  |  | M* | SL | 6 |  |  |  | losses | -0.8 dB/inch @ 5GHz
HSIO | PCH PCIe Gen 5 | Type-3 | 0.9mm | 10 | Mainstream | Premium Mid Loss (PML) |  |  | M* | SL | 8 |  |  |  | losses | -0.8 dB/inch @ 5GHz
HSIO | Differential Clock (PCH-CPU Support) | Type-3 | 0.9mm | 10 | Mainstream | Premium Mid Loss (PML) |  |  | M* | SL | 3 |  |  |  | external_spacing | 500 um
HSIO | Differential Clock (PCH-CPU Support) | Type-3 | 0.9mm | 10 | Mainstream | Premium Mid Loss (PML) |  |  | M* | SL | 6 |  |  |  | external_spacing | 500 um
HSIO | Differential Clock (PCH-CPU Support) | Type-3 | 0.9mm | 10 | Mainstream | Premium Mid Loss (PML) |  |  | M* | SL | 8 |  |  |  | external_spacing | 500 um
HSIO | DMI Gen 5 | Type-3 | 0.9mm | 10 | Mainstream | Premium Mid Loss (PML) |  |  | M* | SL | 3 |  |  |  | external_spacing | 500 um
HSIO | DMI Gen 5 | Type-3 | 0.9mm | 10 | Mainstream | Premium Mid Loss (PML) |  |  | M* | SL | 6 |  |  |  | external_spacing | 500 um
HSIO | DMI Gen 5 | Type-3 | 0.9mm | 10 | Mainstream | Premium Mid Loss (PML) |  |  | M* | SL | 8 |  |  |  | external_spacing | 500 um
HSIO | PCH PCIe Gen 5 | Type-3 | 0.9mm | 10 | Mainstream | Premium Mid Loss (PML) |  |  | M* | SL | 3 |  |  |  | external_spacing | 500 um
HSIO | PCH PCIe Gen 5 | Type-3 | 0.9mm | 10 | Mainstream | Premium Mid Loss (PML) |  |  | M* | SL | 6 |  |  |  | external_spacing | 500 um
HSIO | PCH PCIe Gen 5 | Type-3 | 0.9mm | 10 | Mainstream | Premium Mid Loss (PML) |  |  | M* | SL | 8 |  |  |  | external_spacing | 500 um
HSIO | Differential Clock (PCH-CPU Support) | Type-3 | 0.9mm | 10 | Mainstream | Premium Mid Loss (PML) |  |  | M* | SL | 3 |  |  |  | internal_channel_kb | 0.006 %
HSIO | Differential Clock (PCH-CPU Support) | Type-3 | 0.9mm | 10 | Mainstream | Premium Mid Loss (PML) |  |  | M* | SL | 6 |  |  |  | internal_channel_kb | 0.006 %
HSIO | Differential Clock (PCH-CPU Support) | Type-3 | 0.9mm | 10 | Mainstream | Premium Mid Loss (PML) |  |  | M* | SL | 8 |  |  |  | internal_channel_kb | 0.006 %
HSIO | DMI Gen 5 | Type-3 | 0.9mm | 10 | Mainstream | Premium Mid Loss (PML) |  |  | M* | SL | 3 |  |  |  | internal_channel_kb | 0.006 %
HSIO | DMI Gen 5 | Type-3 | 0.9mm | 10 | Mainstream | Premium Mid Loss (PML) |  |  | M* | SL | 6 |  |  |  | internal_channel_kb | 0.006 %
HSIO | DMI Gen 5 | Type-3 | 0.9mm | 10 | Mainstream | Premium Mid Loss (PML) |  |  | M* | SL | 8 |  |  |  | internal_channel_kb | 0.006 %
HSIO | PCH PCIe Gen 5 | Type-3 | 0.9mm | 10 | Mainstream | Premium Mid Loss (PML) |  |  | M* | SL | 3 |  |  |  | internal_channel_kb | 0.006 %
HSIO | PCH PCIe Gen 5 | Type-3 | 0.9mm | 10 | Mainstream | Premium Mid Loss (PML) |  |  | M* | SL | 6 |  |  |  | internal_channel_kb | 0.006 %
HSIO | PCH PCIe Gen 5 | Type-3 | 0.9mm | 10 | Mainstream | Premium Mid Loss (PML) |  |  | M* | SL | 8 |  |  |  | internal_channel_kb | 0.006 %
HSIO | Differential Clock (PCH-CPU Support) | Type-3 | 0.9mm | 10 | Mainstream | Premium Mid Loss (PML) |  |  | M* | SL | 3 |  |  |  | internal_channel_spacing | 375 um
HSIO | Differential Clock (PCH-CPU Support) | Type-3 | 0.9mm | 10 | Mainstream | Premium Mid Loss (PML) |  |  | M* | SL | 6 |  |  |  | internal_channel_spacing | 375 um
HSIO | Differential Clock (PCH-CPU Support) | Type-3 | 0.9mm | 10 | Mainstream | Premium Mid Loss (PML) |  |  | M* | SL | 8 |  |  |  | internal_channel_spacing | 375 um
HSIO | DMI Gen 5 | Type-3 | 0.9mm | 10 | Mainstream | Premium Mid Loss (PML) |  |  | M* | SL | 3 |  |  |  | internal_channel_spacing | 375 um
HSIO | DMI Gen 5 | Type-3 | 0.9mm | 10 | Mainstream | Premium Mid Loss (PML) |  |  | M* | SL | 6 |  |  |  | internal_channel_spacing | 375 um
HSIO | DMI Gen 5 | Type-3 | 0.9mm | 10 | Mainstream | Premium Mid Loss (PML) |  |  | M* | SL | 8 |  |  |  | internal_channel_spacing | 375 um
HSIO | PCH PCIe Gen 5 | Type-3 | 0.9mm | 10 | Mainstream | Premium Mid Loss (PML) |  |  | M* | SL | 3 |  |  |  | internal_channel_spacing | 375 um
HSIO | PCH PCIe Gen 5 | Type-3 | 0.9mm | 10 | Mainstream | Premium Mid Loss (PML) |  |  | M* | SL | 6 |  |  |  | internal_channel_spacing | 375 um
HSIO | PCH PCIe Gen 5 | Type-3 | 0.9mm | 10 | Mainstream | Premium Mid Loss (PML) |  |  | M* | SL | 8 |  |  |  | internal_channel_spacing | 375 um
HSIO | CPU USB 3.2 Gen 1 | Type-3 | 0.9mm | 10 | Mainstream | Premium Mid Loss (PML) |  |  | M* | SL | 3 |  |  |  | min_width | 80 um
HSIO | CPU USB 3.2 Gen 1 | Type-3 | 0.9mm | 10 | Mainstream | Premium Mid Loss (PML) |  |  | M* | SL | 6 |  |  |  | min_width | 80 um
HSIO | CPU USB 3.2 Gen 1 | Type-3 | 0.9mm | 10 | Mainstream | Premium Mid Loss (PML) |  |  | M* | SL | 8 |  |  |  | min_width | 80 um
HSIO | CPU USB 3.2 Gen 2 | Type-3 | 0.9mm | 10 | Mainstream | Premium Mid Loss (PML) |  |  | M* | SL | 3 |  |  |  | min_width | 80 um
HSIO | CPU USB 3.2 Gen 2 | Type-3 | 0.9mm | 10 | Mainstream | Premium Mid Loss (PML) |  |  | M* | SL | 6 |  |  |  | min_width | 80 um
HSIO | CPU USB 3.2 Gen 2 | Type-3 | 0.9mm | 10 | Mainstream | Premium Mid Loss (PML) |  |  | M* | SL | 8 |  |  |  | min_width | 80 um
HSIO | PCH USB 3.2 Gen 1 | Type-3 | 0.9mm | 10 | Mainstream | Premium Mid Loss (PML) |  |  | M* | SL | 3 |  |  |  | min_width | 80 um
HSIO | PCH USB 3.2 Gen 1 | Type-3 | 0.9mm | 10 | Mainstream | Premium Mid Loss (PML) |  |  | M* | SL | 6 |  |  |  | min_width | 80 um
HSIO | PCH USB 3.2 Gen 1 | Type-3 | 0.9mm | 10 | Mainstream | Premium Mid Loss (PML) |  |  | M* | SL | 8 |  |  |  | min_width | 80 um
HSIO | PCH USB 3.2 Gen 2 | Type-3 | 0.9mm | 10 | Mainstream | Premium Mid Loss (PML) |  |  | M* | SL | 3 |  |  |  | min_width | 80 um
HSIO | PCH USB 3.2 Gen 2 | Type-3 | 0.9mm | 10 | Mainstream | Premium Mid Loss (PML) |  |  | M* | SL | 6 |  |  |  | min_width | 80 um
HSIO | PCH USB 3.2 Gen 2 | Type-3 | 0.9mm | 10 | Mainstream | Premium Mid Loss (PML) |  |  | M* | SL | 8 |  |  |  | min_width | 80 um
HSIO | CPU USB 3.2 Gen 1 | Type-3 | 0.9mm | 10 | Mainstream | Premium Mid Loss (PML) |  |  | M* | SL | 3 |  |  |  | intra_pair_spacing | 130 um
HSIO | CPU USB 3.2 Gen 1 | Type-3 | 0.9mm | 10 | Mainstream | Premium Mid Loss (PML) |  |  | M* | SL | 6 |  |  |  | intra_pair_spacing | 130 um
HSIO | CPU USB 3.2 Gen 1 | Type-3 | 0.9mm | 10 | Mainstream | Premium Mid Loss (PML) |  |  | M* | SL | 8 |  |  |  | intra_pair_spacing | 130 um
HSIO | CPU USB 3.2 Gen 2 | Type-3 | 0.9mm | 10 | Mainstream | Premium Mid Loss (PML) |  |  | M* | SL | 3 |  |  |  | intra_pair_spacing | 130 um
HSIO | CPU USB 3.2 Gen 2 | Type-3 | 0.9mm | 10 | Mainstream | Premium Mid Loss (PML) |  |  | M* | SL | 6 |  |  |  | intra_pair_spacing | 130 um
HSIO | CPU USB 3.2 Gen 2 | Type-3 | 0.9mm | 10 | Mainstream | Premium Mid Loss (PML) |  |  | M* | SL | 8 |  |  |  | intra_pair_spacing | 130 um
HSIO | PCH USB 3.2 Gen 1 | Type-3 | 0.9mm | 10 | Mainstream | Premium Mid Loss (PML) |  |  | M* | SL | 3 |  |  |  | intra_pair_spacing | 130 um
HSIO | PCH USB 3.2 Gen 1 | Type-3 | 0.9mm | 10 | Mainstream | Premium Mid Loss (PML) |  |  | M* | SL | 6 |  |  |  | intra_pair_spacing | 130 um
HSIO | PCH USB 3.2 Gen 1 | Type-3 | 0.9mm | 10 | Mainstream | Premium Mid Loss (PML) |  |  | M* | SL | 8 |  |  |  | intra_pair_spacing | 130 um
HSIO | PCH USB 3.2 Gen 2 | Type-3 | 0.9mm | 10 | Mainstream | Premium Mid Loss (PML) |  |  | M* | SL | 3 |  |  |  | intra_pair_spacing | 130 um
HSIO | PCH USB 3.2 Gen 2 | Type-3 | 0.9mm | 10 | Mainstream | Premium Mid Loss (PML) |  |  | M* | SL | 6 |  |  |  | intra_pair_spacing | 130 um
HSIO | PCH USB 3.2 Gen 2 | Type-3 | 0.9mm | 10 | Mainstream | Premium Mid Loss (PML) |  |  | M* | SL | 8 |  |  |  | intra_pair_spacing | 130 um
HSIO | CPU USB 3.2 Gen 1 | Type-3 | 0.9mm | 10 | Mainstream | Premium Mid Loss (PML) |  |  | M* | SL | 3 |  |  |  | impedance | 80 ohm
HSIO | CPU USB 3.2 Gen 1 | Type-3 | 0.9mm | 10 | Mainstream | Premium Mid Loss (PML) |  |  | M* | SL | 6 |  |  |  | impedance | 80 ohm
HSIO | CPU USB 3.2 Gen 1 | Type-3 | 0.9mm | 10 | Mainstream | Premium Mid Loss (PML) |  |  | M* | SL | 8 |  |  |  | impedance | 80 ohm
HSIO | CPU USB 3.2 Gen 2 | Type-3 | 0.9mm | 10 | Mainstream | Premium Mid Loss (PML) |  |  | M* | SL | 3 |  |  |  | impedance | 80 ohm
HSIO | CPU USB 3.2 Gen 2 | Type-3 | 0.9mm | 10 | Mainstream | Premium Mid Loss (PML) |  |  | M* | SL | 6 |  |  |  | impedance | 80 ohm
HSIO | CPU USB 3.2 Gen 2 | Type-3 | 0.9mm | 10 | Mainstream | Premium Mid Loss (PML) |  |  | M* | SL | 8 |  |  |  | impedance | 80 ohm
HSIO | PCH USB 3.2 Gen 1 | Type-3 | 0.9mm | 10 | Mainstream | Premium Mid Loss (PML) |  |  | M* | SL | 3 |  |  |  | impedance | 80 ohm
HSIO | PCH USB 3.2 Gen 1 | Type-3 | 0.9mm | 10 | Mainstream | Premium Mid Loss (PML) |  |  | M* | SL | 6 |  |  |  | impedance | 80 ohm
HSIO | PCH USB 3.2 Gen 1 | Type-3 | 0.9mm | 10 | Mainstream | Premium Mid Loss (PML) |  |  | M* | SL | 8 |  |  |  | impedance | 80 ohm
HSIO | PCH USB 3.2 Gen 2 | Type-3 | 0.9mm | 10 | Mainstream | Premium Mid Loss (PML) |  |  | M* | SL | 3 |  |  |  | impedance | 80 ohm
HSIO | PCH USB 3.2 Gen 2 | Type-3 | 0.9mm | 10 | Mainstream | Premium Mid Loss (PML) |  |  | M* | SL | 6 |  |  |  | impedance | 80 ohm
HSIO | PCH USB 3.2 Gen 2 | Type-3 | 0.9mm | 10 | Mainstream | Premium Mid Loss (PML) |  |  | M* | SL | 8 |  |  |  | impedance | 80 ohm
HSIO | CPU USB 3.2 Gen 1 | Type-3 | 0.9mm | 10 | Mainstream | Premium Mid Loss (PML) |  |  | M* | SL | 3 |  |  |  | losses | -0.8 dB/inch @ 5GHz
HSIO | CPU USB 3.2 Gen 1 | Type-3 | 0.9mm | 10 | Mainstream | Premium Mid Loss (PML) |  |  | M* | SL | 6 |  |  |  | losses | -0.8 dB/inch @ 5GHz
HSIO | CPU USB 3.2 Gen 1 | Type-3 | 0.9mm | 10 | Mainstream | Premium Mid Loss (PML) |  |  | M* | SL | 8 |  |  |  | losses | -0.8 dB/inch @ 5GHz
HSIO | CPU USB 3.2 Gen 2 | Type-3 | 0.9mm | 10 | Mainstream | Premium Mid Loss (PML) |  |  | M* | SL | 3 |  |  |  | losses | -0.8 dB/inch @ 5GHz
HSIO | CPU USB 3.2 Gen 2 | Type-3 | 0.9mm | 10 | Mainstream | Premium Mid Loss (PML) |  |  | M* | SL | 6 |  |  |  | losses | -0.8 dB/inch @ 5GHz
HSIO | CPU USB 3.2 Gen 2 | Type-3 | 0.9mm | 10 | Mainstream | Premium Mid Loss (PML) |  |  | M* | SL | 8 |  |  |  | losses | -0.8 dB/inch @ 5GHz
HSIO | PCH USB 3.2 Gen 1 | Type-3 | 0.9mm | 10 | Mainstream | Premium Mid Loss (PML) |  |  | M* | SL | 3 |  |  |  | losses | -0.8 dB/inch @ 5GHz
HSIO | PCH USB 3.2 Gen 1 | Type-3 | 0.9mm | 10 | Mainstream | Premium Mid Loss (PML) |  |  | M* | SL | 6 |  |  |  | losses | -0.8 dB/inch @ 5GHz
HSIO | PCH USB 3.2 Gen 1 | Type-3 | 0.9mm | 10 | Mainstream | Premium Mid Loss (PML) |  |  | M* | SL | 8 |  |  |  | losses | -0.8 dB/inch @ 5GHz
HSIO | PCH USB 3.2 Gen 2 | Type-3 | 0.9mm | 10 | Mainstream | Premium Mid Loss (PML) |  |  | M* | SL | 3 |  |  |  | losses | -0.8 dB/inch @ 5GHz
HSIO | PCH USB 3.2 Gen 2 | Type-3 | 0.9mm | 10 | Mainstream | Premium Mid Loss (PML) |  |  | M* | SL | 6 |  |  |  | losses | -0.8 dB/inch @ 5GHz
HSIO | PCH USB 3.2 Gen 2 | Type-3 | 0.9mm | 10 | Mainstream | Premium Mid Loss (PML) |  |  | M* | SL | 8 |  |  |  | losses | -0.8 dB/inch @ 5GHz
HSIO | CPU USB 3.2 Gen 1 | Type-3 | 0.9mm | 10 | Mainstream | Premium Mid Loss (PML) |  |  | M* | SL | 3 |  |  |  | external_spacing | 500 um
HSIO | CPU USB 3.2 Gen 1 | Type-3 | 0.9mm | 10 | Mainstream | Premium Mid Loss (PML) |  |  | M* | SL | 6 |  |  |  | external_spacing | 500 um
HSIO | CPU USB 3.2 Gen 1 | Type-3 | 0.9mm | 10 | Mainstream | Premium Mid Loss (PML) |  |  | M* | SL | 8 |  |  |  | external_spacing | 500 um
HSIO | CPU USB 3.2 Gen 2 | Type-3 | 0.9mm | 10 | Mainstream | Premium Mid Loss (PML) |  |  | M* | SL | 3 |  |  |  | external_spacing | 500 um
HSIO | CPU USB 3.2 Gen 2 | Type-3 | 0.9mm | 10 | Mainstream | Premium Mid Loss (PML) |  |  | M* | SL | 6 |  |  |  | external_spacing | 500 um
HSIO | CPU USB 3.2 Gen 2 | Type-3 | 0.9mm | 10 | Mainstream | Premium Mid Loss (PML) |  |  | M* | SL | 8 |  |  |  | external_spacing | 500 um
HSIO | PCH USB 3.2 Gen 1 | Type-3 | 0.9mm | 10 | Mainstream | Premium Mid Loss (PML) |  |  | M* | SL | 3 |  |  |  | external_spacing | 500 um
HSIO | PCH USB 3.2 Gen 1 | Type-3 | 0.9mm | 10 | Mainstream | Premium Mid Loss (PML) |  |  | M* | SL | 6 |  |  |  | external_spacing | 500 um
HSIO | PCH USB 3.2 Gen 1 | Type-3 | 0.9mm | 10 | Mainstream | Premium Mid Loss (PML) |  |  | M* | SL | 8 |  |  |  | external_spacing | 500 um
HSIO | PCH USB 3.2 Gen 2 | Type-3 | 0.9mm | 10 | Mainstream | Premium Mid Loss (PML) |  |  | M* | SL | 3 |  |  |  | external_spacing | 500 um
HSIO | PCH USB 3.2 Gen 2 | Type-3 | 0.9mm | 10 | Mainstream | Premium Mid Loss (PML) |  |  | M* | SL | 6 |  |  |  | external_spacing | 500 um
HSIO | PCH USB 3.2 Gen 2 | Type-3 | 0.9mm | 10 | Mainstream | Premium Mid Loss (PML) |  |  | M* | SL | 8 |  |  |  | external_spacing | 500 um
HSIO | CPU USB 3.2 Gen 1 | Type-3 | 0.9mm | 10 | Mainstream | Premium Mid Loss (PML) |  |  | M* | SL | 3 |  |  |  | internal_channel_kb | 0.001 %
HSIO | CPU USB 3.2 Gen 1 | Type-3 | 0.9mm | 10 | Mainstream | Premium Mid Loss (PML) |  |  | M* | SL | 6 |  |  |  | internal_channel_kb | 0.001 %
HSIO | CPU USB 3.2 Gen 1 | Type-3 | 0.9mm | 10 | Mainstream | Premium Mid Loss (PML) |  |  | M* | SL | 8 |  |  |  | internal_channel_kb | 0.001 %
HSIO | CPU USB 3.2 Gen 2 | Type-3 | 0.9mm | 10 | Mainstream | Premium Mid Loss (PML) |  |  | M* | SL | 3 |  |  |  | internal_channel_kb | 0.001 %
HSIO | CPU USB 3.2 Gen 2 | Type-3 | 0.9mm | 10 | Mainstream | Premium Mid Loss (PML) |  |  | M* | SL | 6 |  |  |  | internal_channel_kb | 0.001 %
HSIO | CPU USB 3.2 Gen 2 | Type-3 | 0.9mm | 10 | Mainstream | Premium Mid Loss (PML) |  |  | M* | SL | 8 |  |  |  | internal_channel_kb | 0.001 %
HSIO | PCH USB 3.2 Gen 1 | Type-3 | 0.9mm | 10 | Mainstream | Premium Mid Loss (PML) |  |  | M* | SL | 3 |  |  |  | internal_channel_kb | 0.001 %
HSIO | PCH USB 3.2 Gen 1 | Type-3 | 0.9mm | 10 | Mainstream | Premium Mid Loss (PML) |  |  | M* | SL | 6 |  |  |  | internal_channel_kb | 0.001 %
HSIO | PCH USB 3.2 Gen 1 | Type-3 | 0.9mm | 10 | Mainstream | Premium Mid Loss (PML) |  |  | M* | SL | 8 |  |  |  | internal_channel_kb | 0.001 %
HSIO | PCH USB 3.2 Gen 2 | Type-3 | 0.9mm | 10 | Mainstream | Premium Mid Loss (PML) |  |  | M* | SL | 3 |  |  |  | internal_channel_kb | 0.001 %
HSIO | PCH USB 3.2 Gen 2 | Type-3 | 0.9mm | 10 | Mainstream | Premium Mid Loss (PML) |  |  | M* | SL | 6 |  |  |  | internal_channel_kb | 0.001 %
HSIO | PCH USB 3.2 Gen 2 | Type-3 | 0.9mm | 10 | Mainstream | Premium Mid Loss (PML) |  |  | M* | SL | 8 |  |  |  | internal_channel_kb | 0.001 %
HSIO | CPU USB 3.2 Gen 1 | Type-3 | 0.9mm | 10 | Mainstream | Premium Mid Loss (PML) |  |  | M* | SL | 3 |  |  |  | internal_channel_spacing | 450 um
HSIO | CPU USB 3.2 Gen 1 | Type-3 | 0.9mm | 10 | Mainstream | Premium Mid Loss (PML) |  |  | M* | SL | 6 |  |  |  | internal_channel_spacing | 450 um
HSIO | CPU USB 3.2 Gen 1 | Type-3 | 0.9mm | 10 | Mainstream | Premium Mid Loss (PML) |  |  | M* | SL | 8 |  |  |  | internal_channel_spacing | 450 um
HSIO | CPU USB 3.2 Gen 2 | Type-3 | 0.9mm | 10 | Mainstream | Premium Mid Loss (PML) |  |  | M* | SL | 3 |  |  |  | internal_channel_spacing | 450 um
HSIO | CPU USB 3.2 Gen 2 | Type-3 | 0.9mm | 10 | Mainstream | Premium Mid Loss (PML) |  |  | M* | SL | 6 |  |  |  | internal_channel_spacing | 450 um
HSIO | CPU USB 3.2 Gen 2 | Type-3 | 0.9mm | 10 | Mainstream | Premium Mid Loss (PML) |  |  | M* | SL | 8 |  |  |  | internal_channel_spacing | 450 um
HSIO | PCH USB 3.2 Gen 1 | Type-3 | 0.9mm | 10 | Mainstream | Premium Mid Loss (PML) |  |  | M* | SL | 3 |  |  |  | internal_channel_spacing | 450 um
HSIO | PCH USB 3.2 Gen 1 | Type-3 | 0.9mm | 10 | Mainstream | Premium Mid Loss (PML) |  |  | M* | SL | 6 |  |  |  | internal_channel_spacing | 450 um
HSIO | PCH USB 3.2 Gen 1 | Type-3 | 0.9mm | 10 | Mainstream | Premium Mid Loss (PML) |  |  | M* | SL | 8 |  |  |  | internal_channel_spacing | 450 um
HSIO | PCH USB 3.2 Gen 2 | Type-3 | 0.9mm | 10 | Mainstream | Premium Mid Loss (PML) |  |  | M* | SL | 3 |  |  |  | internal_channel_spacing | 450 um
HSIO | PCH USB 3.2 Gen 2 | Type-3 | 0.9mm | 10 | Mainstream | Premium Mid Loss (PML) |  |  | M* | SL | 6 |  |  |  | internal_channel_spacing | 450 um
HSIO | PCH USB 3.2 Gen 2 | Type-3 | 0.9mm | 10 | Mainstream | Premium Mid Loss (PML) |  |  | M* | SL | 8 |  |  |  | internal_channel_spacing | 450 um
HSIO | CSI CPHY | Type-3 | 0.9mm | 10 | Mainstream | Premium Mid Loss (PML) |  |  | M* | SL | 3 |  |  |  | min_width | 82 um
HSIO | CSI CPHY | Type-3 | 0.9mm | 10 | Mainstream | Premium Mid Loss (PML) |  |  | M* | SL | 6 |  |  |  | min_width | 82 um
HSIO | CSI CPHY | Type-3 | 0.9mm | 10 | Mainstream | Premium Mid Loss (PML) |  |  | M* | SL | 8 |  |  |  | min_width | 82 um
HSIO | CSI CPHY | Type-3 | 0.9mm | 10 | Mainstream | Premium Mid Loss (PML) |  |  | M* | SL | 3 |  |  |  | intra_pair_spacing | 170 um
HSIO | CSI CPHY | Type-3 | 0.9mm | 10 | Mainstream | Premium Mid Loss (PML) |  |  | M* | SL | 6 |  |  |  | intra_pair_spacing | 170 um
HSIO | CSI CPHY | Type-3 | 0.9mm | 10 | Mainstream | Premium Mid Loss (PML) |  |  | M* | SL | 8 |  |  |  | intra_pair_spacing | 170 um
HSIO | CSI CPHY | Type-3 | 0.9mm | 10 | Mainstream | Premium Mid Loss (PML) |  |  | M* | SL | 3 |  |  |  | impedance | 80 ohm
HSIO | CSI CPHY | Type-3 | 0.9mm | 10 | Mainstream | Premium Mid Loss (PML) |  |  | M* | SL | 6 |  |  |  | impedance | 80 ohm
HSIO | CSI CPHY | Type-3 | 0.9mm | 10 | Mainstream | Premium Mid Loss (PML) |  |  | M* | SL | 8 |  |  |  | impedance | 80 ohm
HSIO | CSI CPHY | Type-3 | 0.9mm | 10 | Mainstream | Premium Mid Loss (PML) |  |  | M* | SL | 3 |  |  |  | losses | -0.8 dB/inch @ 5GHz
HSIO | CSI CPHY | Type-3 | 0.9mm | 10 | Mainstream | Premium Mid Loss (PML) |  |  | M* | SL | 6 |  |  |  | losses | -0.8 dB/inch @ 5GHz
HSIO | CSI CPHY | Type-3 | 0.9mm | 10 | Mainstream | Premium Mid Loss (PML) |  |  | M* | SL | 8 |  |  |  | losses | -0.8 dB/inch @ 5GHz
HSIO | CSI CPHY | Type-3 | 0.9mm | 10 | Mainstream | Premium Mid Loss (PML) |  |  | M* | SL | 3 |  |  |  | external_spacing | 500 um
HSIO | CSI CPHY | Type-3 | 0.9mm | 10 | Mainstream | Premium Mid Loss (PML) |  |  | M* | SL | 6 |  |  |  | external_spacing | 500 um
HSIO | CSI CPHY | Type-3 | 0.9mm | 10 | Mainstream | Premium Mid Loss (PML) |  |  | M* | SL | 8 |  |  |  | external_spacing | 500 um
HSIO | CSI CPHY | Type-3 | 0.9mm | 10 | Mainstream | Premium Mid Loss (PML) |  |  | M* | SL | 3 |  |  |  | internal_channel_kb | 0.351 %
HSIO | CSI CPHY | Type-3 | 0.9mm | 10 | Mainstream | Premium Mid Loss (PML) |  |  | M* | SL | 6 |  |  |  | internal_channel_kb | 0.351 %
HSIO | CSI CPHY | Type-3 | 0.9mm | 10 | Mainstream | Premium Mid Loss (PML) |  |  | M* | SL | 8 |  |  |  | internal_channel_kb | 0.351 %
HSIO | CSI CPHY | Type-3 | 0.9mm | 10 | Mainstream | Premium Mid Loss (PML) |  |  | M* | SL | 3 |  |  |  | internal_channel_spacing | 170 um
HSIO | CSI CPHY | Type-3 | 0.9mm | 10 | Mainstream | Premium Mid Loss (PML) |  |  | M* | SL | 6 |  |  |  | internal_channel_spacing | 170 um
HSIO | CSI CPHY | Type-3 | 0.9mm | 10 | Mainstream | Premium Mid Loss (PML) |  |  | M* | SL | 8 |  |  |  | internal_channel_spacing | 170 um
HSIO | CPU PCIe Gen 1-3 | Type-3 | 0.9mm | 10 | Mainstream | Premium Mid Loss (PML) |  |  | M* | DSL | 5 |  |  |  | min_width | 100 um
HSIO | CPU PCIe Gen 1-3 | Type-3 | 0.9mm | 10 | Mainstream | Premium Mid Loss (PML) |  |  | M* | DSL | 6 |  |  |  | min_width | 100 um
HSIO | CSI DPHY | Type-3 | 0.9mm | 10 | Mainstream | Premium Mid Loss (PML) |  |  | M* | DSL | 5 |  |  |  | min_width | 100 um
HSIO | CSI DPHY | Type-3 | 0.9mm | 10 | Mainstream | Premium Mid Loss (PML) |  |  | M* | DSL | 6 |  |  |  | min_width | 100 um
HSIO | eDP | Type-3 | 0.9mm | 10 | Mainstream | Premium Mid Loss (PML) |  |  | M* | DSL | 5 |  |  |  | min_width | 100 um
HSIO | eDP | Type-3 | 0.9mm | 10 | Mainstream | Premium Mid Loss (PML) |  |  | M* | DSL | 6 |  |  |  | min_width | 100 um
HSIO | eUSB2 | Type-3 | 0.9mm | 10 | Mainstream | Premium Mid Loss (PML) |  |  | M* | DSL | 5 |  |  |  | min_width | 100 um
HSIO | eUSB2 | Type-3 | 0.9mm | 10 | Mainstream | Premium Mid Loss (PML) |  |  | M* | DSL | 6 |  |  |  | min_width | 100 um
HSIO | HDMI | Type-3 | 0.9mm | 10 | Mainstream | Premium Mid Loss (PML) |  |  | M* | DSL | 5 |  |  |  | min_width | 100 um
HSIO | HDMI | Type-3 | 0.9mm | 10 | Mainstream | Premium Mid Loss (PML) |  |  | M* | DSL | 6 |  |  |  | min_width | 100 um
HSIO | TCP AUX | Type-3 | 0.9mm | 10 | Mainstream | Premium Mid Loss (PML) |  |  | M* | DSL | 5 |  |  |  | min_width | 100 um
HSIO | TCP AUX | Type-3 | 0.9mm | 10 | Mainstream | Premium Mid Loss (PML) |  |  | M* | DSL | 6 |  |  |  | min_width | 100 um
HSIO | TCP DP AUX | Type-3 | 0.9mm | 10 | Mainstream | Premium Mid Loss (PML) |  |  | M* | DSL | 5 |  |  |  | min_width | 100 um
HSIO | TCP DP AUX | Type-3 | 0.9mm | 10 | Mainstream | Premium Mid Loss (PML) |  |  | M* | DSL | 6 |  |  |  | min_width | 100 um
HSIO | TCP USB 3.2 Type-A | Type-3 | 0.9mm | 10 | Mainstream | Premium Mid Loss (PML) |  |  | M* | DSL | 5 |  |  |  | min_width | 100 um
HSIO | TCP USB 3.2 Type-A | Type-3 | 0.9mm | 10 | Mainstream | Premium Mid Loss (PML) |  |  | M* | DSL | 6 |  |  |  | min_width | 100 um
HSIO | USB 2.0 | Type-3 | 0.9mm | 10 | Mainstream | Premium Mid Loss (PML) |  |  | M* | DSL | 5 |  |  |  | min_width | 100 um
HSIO | USB 2.0 | Type-3 | 0.9mm | 10 | Mainstream | Premium Mid Loss (PML) |  |  | M* | DSL | 6 |  |  |  | min_width | 100 um
HSIO | CPU PCIe Gen 1-3 | Type-3 | 0.9mm | 10 | Mainstream | Premium Mid Loss (PML) |  |  | M* | DSL | 5 |  |  |  | intra_pair_spacing | 120 um
HSIO | CPU PCIe Gen 1-3 | Type-3 | 0.9mm | 10 | Mainstream | Premium Mid Loss (PML) |  |  | M* | DSL | 6 |  |  |  | intra_pair_spacing | 120 um
HSIO | CSI DPHY | Type-3 | 0.9mm | 10 | Mainstream | Premium Mid Loss (PML) |  |  | M* | DSL | 5 |  |  |  | intra_pair_spacing | 120 um
HSIO | CSI DPHY | Type-3 | 0.9mm | 10 | Mainstream | Premium Mid Loss (PML) |  |  | M* | DSL | 6 |  |  |  | intra_pair_spacing | 120 um
HSIO | eDP | Type-3 | 0.9mm | 10 | Mainstream | Premium Mid Loss (PML) |  |  | M* | DSL | 5 |  |  |  | intra_pair_spacing | 120 um
HSIO | eDP | Type-3 | 0.9mm | 10 | Mainstream | Premium Mid Loss (PML) |  |  | M* | DSL | 6 |  |  |  | intra_pair_spacing | 120 um
HSIO | eUSB2 | Type-3 | 0.9mm | 10 | Mainstream | Premium Mid Loss (PML) |  |  | M* | DSL | 5 |  |  |  | intra_pair_spacing | 120 um
HSIO | eUSB2 | Type-3 | 0.9mm | 10 | Mainstream | Premium Mid Loss (PML) |  |  | M* | DSL | 6 |  |  |  | intra_pair_spacing | 120 um
HSIO | HDMI | Type-3 | 0.9mm | 10 | Mainstream | Premium Mid Loss (PML) |  |  | M* | DSL | 5 |  |  |  | intra_pair_spacing | 120 um
HSIO | HDMI | Type-3 | 0.9mm | 10 | Mainstream | Premium Mid Loss (PML) |  |  | M* | DSL | 6 |  |  |  | intra_pair_spacing | 120 um
HSIO | TCP AUX | Type-3 | 0.9mm | 10 | Mainstream | Premium Mid Loss (PML) |  |  | M* | DSL | 5 |  |  |  | intra_pair_spacing | 120 um
HSIO | TCP AUX | Type-3 | 0.9mm | 10 | Mainstream | Premium Mid Loss (PML) |  |  | M* | DSL | 6 |  |  |  | intra_pair_spacing | 120 um
HSIO | TCP DP AUX | Type-3 | 0.9mm | 10 | Mainstream | Premium Mid Loss (PML) |  |  | M* | DSL | 5 |  |  |  | intra_pair_spacing | 120 um
HSIO | TCP DP AUX | Type-3 | 0.9mm | 10 | Mainstream | Premium Mid Loss (PML) |  |  | M* | DSL | 6 |  |  |  | intra_pair_spacing | 120 um
HSIO | TCP USB 3.2 Type-A | Type-3 | 0.9mm | 10 | Mainstream | Premium Mid Loss (PML) |  |  | M* | DSL | 5 |  |  |  | intra_pair_spacing | 120 um
HSIO | TCP USB 3.2 Type-A | Type-3 | 0.9mm | 10 | Mainstream | Premium Mid Loss (PML) |  |  | M* | DSL | 6 |  |  |  | intra_pair_spacing | 120 um
HSIO | USB 2.0 | Type-3 | 0.9mm | 10 | Mainstream | Premium Mid Loss (PML) |  |  | M* | DSL | 5 |  |  |  | intra_pair_spacing | 120 um
HSIO | USB 2.0 | Type-3 | 0.9mm | 10 | Mainstream | Premium Mid Loss (PML) |  |  | M* | DSL | 6 |  |  |  | intra_pair_spacing | 120 um
HSIO | CPU PCIe Gen 1-3 | Type-3 | 0.9mm | 10 | Mainstream | Premium Mid Loss (PML) |  |  | M* | DSL | 5 |  |  |  | impedance | 80 ohm
HSIO | CPU PCIe Gen 1-3 | Type-3 | 0.9mm | 10 | Mainstream | Premium Mid Loss (PML) |  |  | M* | DSL | 6 |  |  |  | impedance | 80 ohm
HSIO | CSI DPHY | Type-3 | 0.9mm | 10 | Mainstream | Premium Mid Loss (PML) |  |  | M* | DSL | 5 |  |  |  | impedance | 80 ohm
HSIO | CSI DPHY | Type-3 | 0.9mm | 10 | Mainstream | Premium Mid Loss (PML) |  |  | M* | DSL | 6 |  |  |  | impedance | 80 ohm
HSIO | eDP | Type-3 | 0.9mm | 10 | Mainstream | Premium Mid Loss (PML) |  |  | M* | DSL | 5 |  |  |  | impedance | 80 ohm
HSIO | eDP | Type-3 | 0.9mm | 10 | Mainstream | Premium Mid Loss (PML) |  |  | M* | DSL | 6 |  |  |  | impedance | 80 ohm
HSIO | eUSB2 | Type-3 | 0.9mm | 10 | Mainstream | Premium Mid Loss (PML) |  |  | M* | DSL | 5 |  |  |  | impedance | 80 ohm
HSIO | eUSB2 | Type-3 | 0.9mm | 10 | Mainstream | Premium Mid Loss (PML) |  |  | M* | DSL | 6 |  |  |  | impedance | 80 ohm
HSIO | HDMI | Type-3 | 0.9mm | 10 | Mainstream | Premium Mid Loss (PML) |  |  | M* | DSL | 5 |  |  |  | impedance | 80 ohm
HSIO | HDMI | Type-3 | 0.9mm | 10 | Mainstream | Premium Mid Loss (PML) |  |  | M* | DSL | 6 |  |  |  | impedance | 80 ohm
HSIO | TCP AUX | Type-3 | 0.9mm | 10 | Mainstream | Premium Mid Loss (PML) |  |  | M* | DSL | 5 |  |  |  | impedance | 80 ohm
HSIO | TCP AUX | Type-3 | 0.9mm | 10 | Mainstream | Premium Mid Loss (PML) |  |  | M* | DSL | 6 |  |  |  | impedance | 80 ohm
HSIO | TCP DP AUX | Type-3 | 0.9mm | 10 | Mainstream | Premium Mid Loss (PML) |  |  | M* | DSL | 5 |  |  |  | impedance | 80 ohm
HSIO | TCP DP AUX | Type-3 | 0.9mm | 10 | Mainstream | Premium Mid Loss (PML) |  |  | M* | DSL | 6 |  |  |  | impedance | 80 ohm
HSIO | TCP USB 3.2 Type-A | Type-3 | 0.9mm | 10 | Mainstream | Premium Mid Loss (PML) |  |  | M* | DSL | 5 |  |  |  | impedance | 80 ohm
HSIO | TCP USB 3.2 Type-A | Type-3 | 0.9mm | 10 | Mainstream | Premium Mid Loss (PML) |  |  | M* | DSL | 6 |  |  |  | impedance | 80 ohm
HSIO | USB 2.0 | Type-3 | 0.9mm | 10 | Mainstream | Premium Mid Loss (PML) |  |  | M* | DSL | 5 |  |  |  | impedance | 80 ohm
HSIO | USB 2.0 | Type-3 | 0.9mm | 10 | Mainstream | Premium Mid Loss (PML) |  |  | M* | DSL | 6 |  |  |  | impedance | 80 ohm
HSIO | CPU PCIe Gen 1-3 | Type-3 | 0.9mm | 10 | Mainstream | Premium Mid Loss (PML) |  |  | M* | DSL | 5 |  |  |  | losses | -0.71 dB/inch @ 5GHz
HSIO | CPU PCIe Gen 1-3 | Type-3 | 0.9mm | 10 | Mainstream | Premium Mid Loss (PML) |  |  | M* | DSL | 6 |  |  |  | losses | -0.71 dB/inch @ 5GHz
HSIO | CSI DPHY | Type-3 | 0.9mm | 10 | Mainstream | Premium Mid Loss (PML) |  |  | M* | DSL | 5 |  |  |  | losses | -0.71 dB/inch @ 5GHz
HSIO | CSI DPHY | Type-3 | 0.9mm | 10 | Mainstream | Premium Mid Loss (PML) |  |  | M* | DSL | 6 |  |  |  | losses | -0.71 dB/inch @ 5GHz
HSIO | eDP | Type-3 | 0.9mm | 10 | Mainstream | Premium Mid Loss (PML) |  |  | M* | DSL | 5 |  |  |  | losses | -0.71 dB/inch @ 5GHz
HSIO | eDP | Type-3 | 0.9mm | 10 | Mainstream | Premium Mid Loss (PML) |  |  | M* | DSL | 6 |  |  |  | losses | -0.71 dB/inch @ 5GHz
HSIO | eUSB2 | Type-3 | 0.9mm | 10 | Mainstream | Premium Mid Loss (PML) |  |  | M* | DSL | 5 |  |  |  | losses | -0.71 dB/inch @ 5GHz
HSIO | eUSB2 | Type-3 | 0.9mm | 10 | Mainstream | Premium Mid Loss (PML) |  |  | M* | DSL | 6 |  |  |  | losses | -0.71 dB/inch @ 5GHz
HSIO | HDMI | Type-3 | 0.9mm | 10 | Mainstream | Premium Mid Loss (PML) |  |  | M* | DSL | 5 |  |  |  | losses | -0.71 dB/inch @ 5GHz
HSIO | HDMI | Type-3 | 0.9mm | 10 | Mainstream | Premium Mid Loss (PML) |  |  | M* | DSL | 6 |  |  |  | losses | -0.71 dB/inch @ 5GHz
HSIO | TCP AUX | Type-3 | 0.9mm | 10 | Mainstream | Premium Mid Loss (PML) |  |  | M* | DSL | 5 |  |  |  | losses | -0.71 dB/inch @ 5GHz
HSIO | TCP AUX | Type-3 | 0.9mm | 10 | Mainstream | Premium Mid Loss (PML) |  |  | M* | DSL | 6 |  |  |  | losses | -0.71 dB/inch @ 5GHz
HSIO | TCP DP AUX | Type-3 | 0.9mm | 10 | Mainstream | Premium Mid Loss (PML) |  |  | M* | DSL | 5 |  |  |  | losses | -0.71 dB/inch @ 5GHz
HSIO | TCP DP AUX | Type-3 | 0.9mm | 10 | Mainstream | Premium Mid Loss (PML) |  |  | M* | DSL | 6 |  |  |  | losses | -0.71 dB/inch @ 5GHz
HSIO | TCP USB 3.2 Type-A | Type-3 | 0.9mm | 10 | Mainstream | Premium Mid Loss (PML) |  |  | M* | DSL | 5 |  |  |  | losses | -0.71 dB/inch @ 5GHz
HSIO | TCP USB 3.2 Type-A | Type-3 | 0.9mm | 10 | Mainstream | Premium Mid Loss (PML) |  |  | M* | DSL | 6 |  |  |  | losses | -0.71 dB/inch @ 5GHz
HSIO | USB 2.0 | Type-3 | 0.9mm | 10 | Mainstream | Premium Mid Loss (PML) |  |  | M* | DSL | 5 |  |  |  | losses | -0.71 dB/inch @ 5GHz
HSIO | USB 2.0 | Type-3 | 0.9mm | 10 | Mainstream | Premium Mid Loss (PML) |  |  | M* | DSL | 6 |  |  |  | losses | -0.71 dB/inch @ 5GHz
HSIO | CPU PCIe Gen 1-3 | Type-3 | 0.9mm | 10 | Mainstream | Premium Mid Loss (PML) |  |  | M* | DSL | 5 |  |  |  | external_spacing | 300 um
HSIO | CPU PCIe Gen 1-3 | Type-3 | 0.9mm | 10 | Mainstream | Premium Mid Loss (PML) |  |  | M* | DSL | 6 |  |  |  | external_spacing | 300 um
HSIO | CSI DPHY | Type-3 | 0.9mm | 10 | Mainstream | Premium Mid Loss (PML) |  |  | M* | DSL | 5 |  |  |  | external_spacing | 300 um
HSIO | CSI DPHY | Type-3 | 0.9mm | 10 | Mainstream | Premium Mid Loss (PML) |  |  | M* | DSL | 6 |  |  |  | external_spacing | 300 um
HSIO | eDP | Type-3 | 0.9mm | 10 | Mainstream | Premium Mid Loss (PML) |  |  | M* | DSL | 5 |  |  |  | external_spacing | 300 um
HSIO | eDP | Type-3 | 0.9mm | 10 | Mainstream | Premium Mid Loss (PML) |  |  | M* | DSL | 6 |  |  |  | external_spacing | 300 um
HSIO | eUSB2 | Type-3 | 0.9mm | 10 | Mainstream | Premium Mid Loss (PML) |  |  | M* | DSL | 5 |  |  |  | external_spacing | 300 um
HSIO | eUSB2 | Type-3 | 0.9mm | 10 | Mainstream | Premium Mid Loss (PML) |  |  | M* | DSL | 6 |  |  |  | external_spacing | 300 um
HSIO | HDMI | Type-3 | 0.9mm | 10 | Mainstream | Premium Mid Loss (PML) |  |  | M* | DSL | 5 |  |  |  | external_spacing | 300 um
HSIO | HDMI | Type-3 | 0.9mm | 10 | Mainstream | Premium Mid Loss (PML) |  |  | M* | DSL | 6 |  |  |  | external_spacing | 300 um
HSIO | TCP AUX | Type-3 | 0.9mm | 10 | Mainstream | Premium Mid Loss (PML) |  |  | M* | DSL | 5 |  |  |  | external_spacing | 300 um
HSIO | TCP AUX | Type-3 | 0.9mm | 10 | Mainstream | Premium Mid Loss (PML) |  |  | M* | DSL | 6 |  |  |  | external_spacing | 300 um
HSIO | TCP DP AUX | Type-3 | 0.9mm | 10 | Mainstream | Premium Mid Loss (PML) |  |  | M* | DSL | 5 |  |  |  | external_spacing | 300 um
HSIO | TCP DP AUX | Type-3 | 0.9mm | 10 | Mainstream | Premium Mid Loss (PML) |  |  | M* | DSL | 6 |  |  |  | external_spacing | 300 um
HSIO | TCP USB 3.2 Type-A | Type-3 | 0.9mm | 10 | Mainstream | Premium Mid Loss (PML) |  |  | M* | DSL | 5 |  |  |  | external_spacing | 300 um
HSIO | TCP USB 3.2 Type-A | Type-3 | 0.9mm | 10 | Mainstream | Premium Mid Loss (PML) |  |  | M* | DSL | 6 |  |  |  | external_spacing | 300 um
HSIO | USB 2.0 | Type-3 | 0.9mm | 10 | Mainstream | Premium Mid Loss (PML) |  |  | M* | DSL | 5 |  |  |  | external_spacing | 300 um
HSIO | USB 2.0 | Type-3 | 0.9mm | 10 | Mainstream | Premium Mid Loss (PML) |  |  | M* | DSL | 6 |  |  |  | external_spacing | 300 um
HSIO | CPU PCIe Gen 1-3 | Type-3 | 0.9mm | 10 | Mainstream | Premium Mid Loss (PML) |  |  | M* | DSL | 5 |  |  |  | internal_channel_kb | 0.162 %
HSIO | CPU PCIe Gen 1-3 | Type-3 | 0.9mm | 10 | Mainstream | Premium Mid Loss (PML) |  |  | M* | DSL | 6 |  |  |  | internal_channel_kb | 0.162 %
HSIO | CSI DPHY | Type-3 | 0.9mm | 10 | Mainstream | Premium Mid Loss (PML) |  |  | M* | DSL | 5 |  |  |  | internal_channel_kb | 0.162 %
HSIO | CSI DPHY | Type-3 | 0.9mm | 10 | Mainstream | Premium Mid Loss (PML) |  |  | M* | DSL | 6 |  |  |  | internal_channel_kb | 0.162 %
HSIO | eDP | Type-3 | 0.9mm | 10 | Mainstream | Premium Mid Loss (PML) |  |  | M* | DSL | 5 |  |  |  | internal_channel_kb | 0.162 %
HSIO | eDP | Type-3 | 0.9mm | 10 | Mainstream | Premium Mid Loss (PML) |  |  | M* | DSL | 6 |  |  |  | internal_channel_kb | 0.162 %
HSIO | eUSB2 | Type-3 | 0.9mm | 10 | Mainstream | Premium Mid Loss (PML) |  |  | M* | DSL | 5 |  |  |  | internal_channel_kb | 0.162 %
HSIO | eUSB2 | Type-3 | 0.9mm | 10 | Mainstream | Premium Mid Loss (PML) |  |  | M* | DSL | 6 |  |  |  | internal_channel_kb | 0.162 %
HSIO | HDMI | Type-3 | 0.9mm | 10 | Mainstream | Premium Mid Loss (PML) |  |  | M* | DSL | 5 |  |  |  | internal_channel_kb | 0.162 %
HSIO | HDMI | Type-3 | 0.9mm | 10 | Mainstream | Premium Mid Loss (PML) |  |  | M* | DSL | 6 |  |  |  | internal_channel_kb | 0.162 %
HSIO | TCP AUX | Type-3 | 0.9mm | 10 | Mainstream | Premium Mid Loss (PML) |  |  | M* | DSL | 5 |  |  |  | internal_channel_kb | 0.162 %
HSIO | TCP AUX | Type-3 | 0.9mm | 10 | Mainstream | Premium Mid Loss (PML) |  |  | M* | DSL | 6 |  |  |  | internal_channel_kb | 0.162 %
HSIO | TCP DP AUX | Type-3 | 0.9mm | 10 | Mainstream | Premium Mid Loss (PML) |  |  | M* | DSL | 5 |  |  |  | internal_channel_kb | 0.162 %
HSIO | TCP DP AUX | Type-3 | 0.9mm | 10 | Mainstream | Premium Mid Loss (PML) |  |  | M* | DSL | 6 |  |  |  | internal_channel_kb | 0.162 %
HSIO | TCP USB 3.2 Type-A | Type-3 | 0.9mm | 10 | Mainstream | Premium Mid Loss (PML) |  |  | M* | DSL | 5 |  |  |  | internal_channel_kb | 0.162 %
HSIO | TCP USB 3.2 Type-A | Type-3 | 0.9mm | 10 | Mainstream | Premium Mid Loss (PML) |  |  | M* | DSL | 6 |  |  |  | internal_channel_kb | 0.162 %
HSIO | USB 2.0 | Type-3 | 0.9mm | 10 | Mainstream | Premium Mid Loss (PML) |  |  | M* | DSL | 5 |  |  |  | internal_channel_kb | 0.162 %
HSIO | USB 2.0 | Type-3 | 0.9mm | 10 | Mainstream | Premium Mid Loss (PML) |  |  | M* | DSL | 6 |  |  |  | internal_channel_kb | 0.162 %
HSIO | CPU PCIe Gen 1-3 | Type-3 | 0.9mm | 10 | Mainstream | Premium Mid Loss (PML) |  |  | M* | DSL | 5 |  |  |  | internal_channel_spacing | 300 um
HSIO | CPU PCIe Gen 1-3 | Type-3 | 0.9mm | 10 | Mainstream | Premium Mid Loss (PML) |  |  | M* | DSL | 6 |  |  |  | internal_channel_spacing | 300 um
HSIO | CSI DPHY | Type-3 | 0.9mm | 10 | Mainstream | Premium Mid Loss (PML) |  |  | M* | DSL | 5 |  |  |  | internal_channel_spacing | 300 um
HSIO | CSI DPHY | Type-3 | 0.9mm | 10 | Mainstream | Premium Mid Loss (PML) |  |  | M* | DSL | 6 |  |  |  | internal_channel_spacing | 300 um
HSIO | eDP | Type-3 | 0.9mm | 10 | Mainstream | Premium Mid Loss (PML) |  |  | M* | DSL | 5 |  |  |  | internal_channel_spacing | 300 um
HSIO | eDP | Type-3 | 0.9mm | 10 | Mainstream | Premium Mid Loss (PML) |  |  | M* | DSL | 6 |  |  |  | internal_channel_spacing | 300 um
HSIO | eUSB2 | Type-3 | 0.9mm | 10 | Mainstream | Premium Mid Loss (PML) |  |  | M* | DSL | 5 |  |  |  | internal_channel_spacing | 300 um
HSIO | eUSB2 | Type-3 | 0.9mm | 10 | Mainstream | Premium Mid Loss (PML) |  |  | M* | DSL | 6 |  |  |  | internal_channel_spacing | 300 um
HSIO | HDMI | Type-3 | 0.9mm | 10 | Mainstream | Premium Mid Loss (PML) |  |  | M* | DSL | 5 |  |  |  | internal_channel_spacing | 300 um
HSIO | HDMI | Type-3 | 0.9mm | 10 | Mainstream | Premium Mid Loss (PML) |  |  | M* | DSL | 6 |  |  |  | internal_channel_spacing | 300 um
HSIO | TCP AUX | Type-3 | 0.9mm | 10 | Mainstream | Premium Mid Loss (PML) |  |  | M* | DSL | 5 |  |  |  | internal_channel_spacing | 300 um
HSIO | TCP AUX | Type-3 | 0.9mm | 10 | Mainstream | Premium Mid Loss (PML) |  |  | M* | DSL | 6 |  |  |  | internal_channel_spacing | 300 um
HSIO | TCP DP AUX | Type-3 | 0.9mm | 10 | Mainstream | Premium Mid Loss (PML) |  |  | M* | DSL | 5 |  |  |  | internal_channel_spacing | 300 um
HSIO | TCP DP AUX | Type-3 | 0.9mm | 10 | Mainstream | Premium Mid Loss (PML) |  |  | M* | DSL | 6 |  |  |  | internal_channel_spacing | 300 um
HSIO | TCP USB 3.2 Type-A | Type-3 | 0.9mm | 10 | Mainstream | Premium Mid Loss (PML) |  |  | M* | DSL | 5 |  |  |  | internal_channel_spacing | 300 um
HSIO | TCP USB 3.2 Type-A | Type-3 | 0.9mm | 10 | Mainstream | Premium Mid Loss (PML) |  |  | M* | DSL | 6 |  |  |  | internal_channel_spacing | 300 um
HSIO | USB 2.0 | Type-3 | 0.9mm | 10 | Mainstream | Premium Mid Loss (PML) |  |  | M* | DSL | 5 |  |  |  | internal_channel_spacing | 300 um
HSIO | USB 2.0 | Type-3 | 0.9mm | 10 | Mainstream | Premium Mid Loss (PML) |  |  | M* | DSL | 6 |  |  |  | internal_channel_spacing | 300 um
HSIO | Differential Clock (Gen 3 and below support) | Type-3 | 0.9mm | 10 | Mainstream | Premium Mid Loss (PML) |  |  | M* | DSL | 5 |  |  |  | min_width | 100 um
HSIO | Differential Clock (Gen 3 and below support) | Type-3 | 0.9mm | 10 | Mainstream | Premium Mid Loss (PML) |  |  | M* | DSL | 6 |  |  |  | min_width | 100 um
HSIO | Differential Clock (Gen 3 and below support) | Type-3 | 0.9mm | 10 | Mainstream | Premium Mid Loss (PML) |  |  | M* | DSL | 5 |  |  |  | intra_pair_spacing | 120 um
HSIO | Differential Clock (Gen 3 and below support) | Type-3 | 0.9mm | 10 | Mainstream | Premium Mid Loss (PML) |  |  | M* | DSL | 6 |  |  |  | intra_pair_spacing | 120 um
HSIO | Differential Clock (Gen 3 and below support) | Type-3 | 0.9mm | 10 | Mainstream | Premium Mid Loss (PML) |  |  | M* | DSL | 5 |  |  |  | impedance | 80 ohm
HSIO | Differential Clock (Gen 3 and below support) | Type-3 | 0.9mm | 10 | Mainstream | Premium Mid Loss (PML) |  |  | M* | DSL | 6 |  |  |  | impedance | 80 ohm
HSIO | Differential Clock (Gen 3 and below support) | Type-3 | 0.9mm | 10 | Mainstream | Premium Mid Loss (PML) |  |  | M* | DSL | 5 |  |  |  | losses | -0.71 dB/inch @ 5GHz
HSIO | Differential Clock (Gen 3 and below support) | Type-3 | 0.9mm | 10 | Mainstream | Premium Mid Loss (PML) |  |  | M* | DSL | 6 |  |  |  | losses | -0.71 dB/inch @ 5GHz
HSIO | Differential Clock (Gen 3 and below support) | Type-3 | 0.9mm | 10 | Mainstream | Premium Mid Loss (PML) |  |  | M* | DSL | 5 |  |  |  | external_spacing | 375 um
HSIO | Differential Clock (Gen 3 and below support) | Type-3 | 0.9mm | 10 | Mainstream | Premium Mid Loss (PML) |  |  | M* | DSL | 6 |  |  |  | external_spacing | 375 um
HSIO | Differential Clock (Gen 3 and below support) | Type-3 | 0.9mm | 10 | Mainstream | Premium Mid Loss (PML) |  |  | M* | DSL | 5 |  |  |  | internal_channel_kb | 0.162 %
HSIO | Differential Clock (Gen 3 and below support) | Type-3 | 0.9mm | 10 | Mainstream | Premium Mid Loss (PML) |  |  | M* | DSL | 6 |  |  |  | internal_channel_kb | 0.162 %
HSIO | Differential Clock (Gen 3 and below support) | Type-3 | 0.9mm | 10 | Mainstream | Premium Mid Loss (PML) |  |  | M* | DSL | 5 |  |  |  | internal_channel_spacing | 300 um
HSIO | Differential Clock (Gen 3 and below support) | Type-3 | 0.9mm | 10 | Mainstream | Premium Mid Loss (PML) |  |  | M* | DSL | 6 |  |  |  | internal_channel_spacing | 300 um
HSIO | Differential Clock (Gen 4 support) | Type-3 | 0.9mm | 10 | Mainstream | Premium Mid Loss (PML) |  |  | M* | DSL | 5 |  |  |  | min_width | 100 um
HSIO | Differential Clock (Gen 4 support) | Type-3 | 0.9mm | 10 | Mainstream | Premium Mid Loss (PML) |  |  | M* | DSL | 6 |  |  |  | min_width | 100 um
HSIO | Differential Clock (Gen 5 support) | Type-3 | 0.9mm | 10 | Mainstream | Premium Mid Loss (PML) |  |  | M* | DSL | 5 |  |  |  | min_width | 100 um
HSIO | Differential Clock (Gen 5 support) | Type-3 | 0.9mm | 10 | Mainstream | Premium Mid Loss (PML) |  |  | M* | DSL | 6 |  |  |  | min_width | 100 um
HSIO | Differential Clock (Gen 4 support) | Type-3 | 0.9mm | 10 | Mainstream | Premium Mid Loss (PML) |  |  | M* | DSL | 5 |  |  |  | intra_pair_spacing | 120 um
HSIO | Differential Clock (Gen 4 support) | Type-3 | 0.9mm | 10 | Mainstream | Premium Mid Loss (PML) |  |  | M* | DSL | 6 |  |  |  | intra_pair_spacing | 120 um
HSIO | Differential Clock (Gen 5 support) | Type-3 | 0.9mm | 10 | Mainstream | Premium Mid Loss (PML) |  |  | M* | DSL | 5 |  |  |  | intra_pair_spacing | 120 um
HSIO | Differential Clock (Gen 5 support) | Type-3 | 0.9mm | 10 | Mainstream | Premium Mid Loss (PML) |  |  | M* | DSL | 6 |  |  |  | intra_pair_spacing | 120 um
HSIO | Differential Clock (Gen 4 support) | Type-3 | 0.9mm | 10 | Mainstream | Premium Mid Loss (PML) |  |  | M* | DSL | 5 |  |  |  | impedance | 80 ohm
HSIO | Differential Clock (Gen 4 support) | Type-3 | 0.9mm | 10 | Mainstream | Premium Mid Loss (PML) |  |  | M* | DSL | 6 |  |  |  | impedance | 80 ohm
HSIO | Differential Clock (Gen 5 support) | Type-3 | 0.9mm | 10 | Mainstream | Premium Mid Loss (PML) |  |  | M* | DSL | 5 |  |  |  | impedance | 80 ohm
HSIO | Differential Clock (Gen 5 support) | Type-3 | 0.9mm | 10 | Mainstream | Premium Mid Loss (PML) |  |  | M* | DSL | 6 |  |  |  | impedance | 80 ohm
HSIO | Differential Clock (Gen 4 support) | Type-3 | 0.9mm | 10 | Mainstream | Premium Mid Loss (PML) |  |  | M* | DSL | 5 |  |  |  | losses | -0.71 dB/inch @ 5GHz
HSIO | Differential Clock (Gen 4 support) | Type-3 | 0.9mm | 10 | Mainstream | Premium Mid Loss (PML) |  |  | M* | DSL | 6 |  |  |  | losses | -0.71 dB/inch @ 5GHz
HSIO | Differential Clock (Gen 5 support) | Type-3 | 0.9mm | 10 | Mainstream | Premium Mid Loss (PML) |  |  | M* | DSL | 5 |  |  |  | losses | -0.71 dB/inch @ 5GHz
HSIO | Differential Clock (Gen 5 support) | Type-3 | 0.9mm | 10 | Mainstream | Premium Mid Loss (PML) |  |  | M* | DSL | 6 |  |  |  | losses | -0.71 dB/inch @ 5GHz
HSIO | Differential Clock (Gen 4 support) | Type-3 | 0.9mm | 10 | Mainstream | Premium Mid Loss (PML) |  |  | M* | DSL | 5 |  |  |  | external_spacing | 760 um
HSIO | Differential Clock (Gen 4 support) | Type-3 | 0.9mm | 10 | Mainstream | Premium Mid Loss (PML) |  |  | M* | DSL | 6 |  |  |  | external_spacing | 760 um
HSIO | Differential Clock (Gen 5 support) | Type-3 | 0.9mm | 10 | Mainstream | Premium Mid Loss (PML) |  |  | M* | DSL | 5 |  |  |  | external_spacing | 760 um
HSIO | Differential Clock (Gen 5 support) | Type-3 | 0.9mm | 10 | Mainstream | Premium Mid Loss (PML) |  |  | M* | DSL | 6 |  |  |  | external_spacing | 760 um
HSIO | Differential Clock (Gen 4 support) | Type-3 | 0.9mm | 10 | Mainstream | Premium Mid Loss (PML) |  |  | M* | DSL | 5 |  |  |  | internal_channel_kb | 0.013 %
HSIO | Differential Clock (Gen 4 support) | Type-3 | 0.9mm | 10 | Mainstream | Premium Mid Loss (PML) |  |  | M* | DSL | 6 |  |  |  | internal_channel_kb | 0.013 %
HSIO | Differential Clock (Gen 5 support) | Type-3 | 0.9mm | 10 | Mainstream | Premium Mid Loss (PML) |  |  | M* | DSL | 5 |  |  |  | internal_channel_kb | 0.013 %
HSIO | Differential Clock (Gen 5 support) | Type-3 | 0.9mm | 10 | Mainstream | Premium Mid Loss (PML) |  |  | M* | DSL | 6 |  |  |  | internal_channel_kb | 0.013 %
HSIO | Differential Clock (Gen 4 support) | Type-3 | 0.9mm | 10 | Mainstream | Premium Mid Loss (PML) |  |  | M* | DSL | 5 |  |  |  | internal_channel_spacing | 500 um
HSIO | Differential Clock (Gen 4 support) | Type-3 | 0.9mm | 10 | Mainstream | Premium Mid Loss (PML) |  |  | M* | DSL | 6 |  |  |  | internal_channel_spacing | 500 um
HSIO | Differential Clock (Gen 5 support) | Type-3 | 0.9mm | 10 | Mainstream | Premium Mid Loss (PML) |  |  | M* | DSL | 5 |  |  |  | internal_channel_spacing | 500 um
HSIO | Differential Clock (Gen 5 support) | Type-3 | 0.9mm | 10 | Mainstream | Premium Mid Loss (PML) |  |  | M* | DSL | 6 |  |  |  | internal_channel_spacing | 500 um
HSIO | Differential Clock (PCH-CPU Support) | Type-3 | 0.9mm | 10 | Mainstream | Premium Mid Loss (PML) |  |  | M* | DSL | 5 |  |  |  | min_width | 100 um
HSIO | Differential Clock (PCH-CPU Support) | Type-3 | 0.9mm | 10 | Mainstream | Premium Mid Loss (PML) |  |  | M* | DSL | 6 |  |  |  | min_width | 100 um
HSIO | DMI Gen 5 | Type-3 | 0.9mm | 10 | Mainstream | Premium Mid Loss (PML) |  |  | M* | DSL | 5 |  |  |  | min_width | 100 um
HSIO | DMI Gen 5 | Type-3 | 0.9mm | 10 | Mainstream | Premium Mid Loss (PML) |  |  | M* | DSL | 6 |  |  |  | min_width | 100 um
HSIO | PCH PCIe Gen 5 | Type-3 | 0.9mm | 10 | Mainstream | Premium Mid Loss (PML) |  |  | M* | DSL | 5 |  |  |  | min_width | 100 um
HSIO | PCH PCIe Gen 5 | Type-3 | 0.9mm | 10 | Mainstream | Premium Mid Loss (PML) |  |  | M* | DSL | 6 |  |  |  | min_width | 100 um
HSIO | Differential Clock (PCH-CPU Support) | Type-3 | 0.9mm | 10 | Mainstream | Premium Mid Loss (PML) |  |  | M* | DSL | 5 |  |  |  | intra_pair_spacing | 120 um
HSIO | Differential Clock (PCH-CPU Support) | Type-3 | 0.9mm | 10 | Mainstream | Premium Mid Loss (PML) |  |  | M* | DSL | 6 |  |  |  | intra_pair_spacing | 120 um
HSIO | DMI Gen 5 | Type-3 | 0.9mm | 10 | Mainstream | Premium Mid Loss (PML) |  |  | M* | DSL | 5 |  |  |  | intra_pair_spacing | 120 um
HSIO | DMI Gen 5 | Type-3 | 0.9mm | 10 | Mainstream | Premium Mid Loss (PML) |  |  | M* | DSL | 6 |  |  |  | intra_pair_spacing | 120 um
HSIO | PCH PCIe Gen 5 | Type-3 | 0.9mm | 10 | Mainstream | Premium Mid Loss (PML) |  |  | M* | DSL | 5 |  |  |  | intra_pair_spacing | 120 um
HSIO | PCH PCIe Gen 5 | Type-3 | 0.9mm | 10 | Mainstream | Premium Mid Loss (PML) |  |  | M* | DSL | 6 |  |  |  | intra_pair_spacing | 120 um
HSIO | Differential Clock (PCH-CPU Support) | Type-3 | 0.9mm | 10 | Mainstream | Premium Mid Loss (PML) |  |  | M* | DSL | 5 |  |  |  | impedance | 80 ohm
HSIO | Differential Clock (PCH-CPU Support) | Type-3 | 0.9mm | 10 | Mainstream | Premium Mid Loss (PML) |  |  | M* | DSL | 6 |  |  |  | impedance | 80 ohm
HSIO | DMI Gen 5 | Type-3 | 0.9mm | 10 | Mainstream | Premium Mid Loss (PML) |  |  | M* | DSL | 5 |  |  |  | impedance | 80 ohm
HSIO | DMI Gen 5 | Type-3 | 0.9mm | 10 | Mainstream | Premium Mid Loss (PML) |  |  | M* | DSL | 6 |  |  |  | impedance | 80 ohm
HSIO | PCH PCIe Gen 5 | Type-3 | 0.9mm | 10 | Mainstream | Premium Mid Loss (PML) |  |  | M* | DSL | 5 |  |  |  | impedance | 80 ohm
HSIO | PCH PCIe Gen 5 | Type-3 | 0.9mm | 10 | Mainstream | Premium Mid Loss (PML) |  |  | M* | DSL | 6 |  |  |  | impedance | 80 ohm
HSIO | Differential Clock (PCH-CPU Support) | Type-3 | 0.9mm | 10 | Mainstream | Premium Mid Loss (PML) |  |  | M* | DSL | 5 |  |  |  | losses | -0.71 dB/inch @ 5GHz
HSIO | Differential Clock (PCH-CPU Support) | Type-3 | 0.9mm | 10 | Mainstream | Premium Mid Loss (PML) |  |  | M* | DSL | 6 |  |  |  | losses | -0.71 dB/inch @ 5GHz
HSIO | DMI Gen 5 | Type-3 | 0.9mm | 10 | Mainstream | Premium Mid Loss (PML) |  |  | M* | DSL | 5 |  |  |  | losses | -0.71 dB/inch @ 5GHz
HSIO | DMI Gen 5 | Type-3 | 0.9mm | 10 | Mainstream | Premium Mid Loss (PML) |  |  | M* | DSL | 6 |  |  |  | losses | -0.71 dB/inch @ 5GHz
HSIO | PCH PCIe Gen 5 | Type-3 | 0.9mm | 10 | Mainstream | Premium Mid Loss (PML) |  |  | M* | DSL | 5 |  |  |  | losses | -0.71 dB/inch @ 5GHz
HSIO | PCH PCIe Gen 5 | Type-3 | 0.9mm | 10 | Mainstream | Premium Mid Loss (PML) |  |  | M* | DSL | 6 |  |  |  | losses | -0.71 dB/inch @ 5GHz
HSIO | Differential Clock (PCH-CPU Support) | Type-3 | 0.9mm | 10 | Mainstream | Premium Mid Loss (PML) |  |  | M* | DSL | 5 |  |  |  | external_spacing | 500 um
HSIO | Differential Clock (PCH-CPU Support) | Type-3 | 0.9mm | 10 | Mainstream | Premium Mid Loss (PML) |  |  | M* | DSL | 6 |  |  |  | external_spacing | 500 um
HSIO | DMI Gen 5 | Type-3 | 0.9mm | 10 | Mainstream | Premium Mid Loss (PML) |  |  | M* | DSL | 5 |  |  |  | external_spacing | 500 um
HSIO | DMI Gen 5 | Type-3 | 0.9mm | 10 | Mainstream | Premium Mid Loss (PML) |  |  | M* | DSL | 6 |  |  |  | external_spacing | 500 um
HSIO | PCH PCIe Gen 5 | Type-3 | 0.9mm | 10 | Mainstream | Premium Mid Loss (PML) |  |  | M* | DSL | 5 |  |  |  | external_spacing | 500 um
HSIO | PCH PCIe Gen 5 | Type-3 | 0.9mm | 10 | Mainstream | Premium Mid Loss (PML) |  |  | M* | DSL | 6 |  |  |  | external_spacing | 500 um
HSIO | Differential Clock (PCH-CPU Support) | Type-3 | 0.9mm | 10 | Mainstream | Premium Mid Loss (PML) |  |  | M* | DSL | 5 |  |  |  | internal_channel_kb | 0.062 %
HSIO | Differential Clock (PCH-CPU Support) | Type-3 | 0.9mm | 10 | Mainstream | Premium Mid Loss (PML) |  |  | M* | DSL | 6 |  |  |  | internal_channel_kb | 0.062 %
HSIO | DMI Gen 5 | Type-3 | 0.9mm | 10 | Mainstream | Premium Mid Loss (PML) |  |  | M* | DSL | 5 |  |  |  | internal_channel_kb | 0.062 %
HSIO | DMI Gen 5 | Type-3 | 0.9mm | 10 | Mainstream | Premium Mid Loss (PML) |  |  | M* | DSL | 6 |  |  |  | internal_channel_kb | 0.062 %
HSIO | PCH PCIe Gen 5 | Type-3 | 0.9mm | 10 | Mainstream | Premium Mid Loss (PML) |  |  | M* | DSL | 5 |  |  |  | internal_channel_kb | 0.062 %
HSIO | PCH PCIe Gen 5 | Type-3 | 0.9mm | 10 | Mainstream | Premium Mid Loss (PML) |  |  | M* | DSL | 6 |  |  |  | internal_channel_kb | 0.062 %
HSIO | Differential Clock (PCH-CPU Support) | Type-3 | 0.9mm | 10 | Mainstream | Premium Mid Loss (PML) |  |  | M* | DSL | 5 |  |  |  | internal_channel_spacing | 375 um
HSIO | Differential Clock (PCH-CPU Support) | Type-3 | 0.9mm | 10 | Mainstream | Premium Mid Loss (PML) |  |  | M* | DSL | 6 |  |  |  | internal_channel_spacing | 375 um
HSIO | DMI Gen 5 | Type-3 | 0.9mm | 10 | Mainstream | Premium Mid Loss (PML) |  |  | M* | DSL | 5 |  |  |  | internal_channel_spacing | 375 um
HSIO | DMI Gen 5 | Type-3 | 0.9mm | 10 | Mainstream | Premium Mid Loss (PML) |  |  | M* | DSL | 6 |  |  |  | internal_channel_spacing | 375 um
HSIO | PCH PCIe Gen 5 | Type-3 | 0.9mm | 10 | Mainstream | Premium Mid Loss (PML) |  |  | M* | DSL | 5 |  |  |  | internal_channel_spacing | 375 um
HSIO | PCH PCIe Gen 5 | Type-3 | 0.9mm | 10 | Mainstream | Premium Mid Loss (PML) |  |  | M* | DSL | 6 |  |  |  | internal_channel_spacing | 375 um
HSIO | CPU PCIe Gen 4 | Type-3 | 0.9mm | 10 | Mainstream | Premium Mid Loss (PML) |  |  | M* | DSL | 5 |  |  |  | min_width | 100 um
HSIO | CPU PCIe Gen 4 | Type-3 | 0.9mm | 10 | Mainstream | Premium Mid Loss (PML) |  |  | M* | DSL | 6 |  |  |  | min_width | 100 um
HSIO | PCH PCIe Gen 1-4 | Type-3 | 0.9mm | 10 | Mainstream | Premium Mid Loss (PML) |  |  | M* | DSL | 5 |  |  |  | min_width | 100 um
HSIO | PCH PCIe Gen 1-4 | Type-3 | 0.9mm | 10 | Mainstream | Premium Mid Loss (PML) |  |  | M* | DSL | 6 |  |  |  | min_width | 100 um
HSIO | TCP DP | Type-3 | 0.9mm | 10 | Mainstream | Premium Mid Loss (PML) |  |  | M* | DSL | 5 |  |  |  | min_width | 100 um
HSIO | TCP DP | Type-3 | 0.9mm | 10 | Mainstream | Premium Mid Loss (PML) |  |  | M* | DSL | 6 |  |  |  | min_width | 100 um
HSIO | CPU PCIe Gen 4 | Type-3 | 0.9mm | 10 | Mainstream | Premium Mid Loss (PML) |  |  | M* | DSL | 5 |  |  |  | intra_pair_spacing | 120 um
HSIO | CPU PCIe Gen 4 | Type-3 | 0.9mm | 10 | Mainstream | Premium Mid Loss (PML) |  |  | M* | DSL | 6 |  |  |  | intra_pair_spacing | 120 um
HSIO | PCH PCIe Gen 1-4 | Type-3 | 0.9mm | 10 | Mainstream | Premium Mid Loss (PML) |  |  | M* | DSL | 5 |  |  |  | intra_pair_spacing | 120 um
HSIO | PCH PCIe Gen 1-4 | Type-3 | 0.9mm | 10 | Mainstream | Premium Mid Loss (PML) |  |  | M* | DSL | 6 |  |  |  | intra_pair_spacing | 120 um
HSIO | TCP DP | Type-3 | 0.9mm | 10 | Mainstream | Premium Mid Loss (PML) |  |  | M* | DSL | 5 |  |  |  | intra_pair_spacing | 120 um
HSIO | TCP DP | Type-3 | 0.9mm | 10 | Mainstream | Premium Mid Loss (PML) |  |  | M* | DSL | 6 |  |  |  | intra_pair_spacing | 120 um
HSIO | CPU PCIe Gen 4 | Type-3 | 0.9mm | 10 | Mainstream | Premium Mid Loss (PML) |  |  | M* | DSL | 5 |  |  |  | impedance | 80 ohm
HSIO | CPU PCIe Gen 4 | Type-3 | 0.9mm | 10 | Mainstream | Premium Mid Loss (PML) |  |  | M* | DSL | 6 |  |  |  | impedance | 80 ohm
HSIO | PCH PCIe Gen 1-4 | Type-3 | 0.9mm | 10 | Mainstream | Premium Mid Loss (PML) |  |  | M* | DSL | 5 |  |  |  | impedance | 80 ohm
HSIO | PCH PCIe Gen 1-4 | Type-3 | 0.9mm | 10 | Mainstream | Premium Mid Loss (PML) |  |  | M* | DSL | 6 |  |  |  | impedance | 80 ohm
HSIO | TCP DP | Type-3 | 0.9mm | 10 | Mainstream | Premium Mid Loss (PML) |  |  | M* | DSL | 5 |  |  |  | impedance | 80 ohm
HSIO | TCP DP | Type-3 | 0.9mm | 10 | Mainstream | Premium Mid Loss (PML) |  |  | M* | DSL | 6 |  |  |  | impedance | 80 ohm
HSIO | CPU PCIe Gen 4 | Type-3 | 0.9mm | 10 | Mainstream | Premium Mid Loss (PML) |  |  | M* | DSL | 5 |  |  |  | losses | -0.71 dB/inch @ 5GHz
HSIO | CPU PCIe Gen 4 | Type-3 | 0.9mm | 10 | Mainstream | Premium Mid Loss (PML) |  |  | M* | DSL | 6 |  |  |  | losses | -0.71 dB/inch @ 5GHz
HSIO | PCH PCIe Gen 1-4 | Type-3 | 0.9mm | 10 | Mainstream | Premium Mid Loss (PML) |  |  | M* | DSL | 5 |  |  |  | losses | -0.71 dB/inch @ 5GHz
HSIO | PCH PCIe Gen 1-4 | Type-3 | 0.9mm | 10 | Mainstream | Premium Mid Loss (PML) |  |  | M* | DSL | 6 |  |  |  | losses | -0.71 dB/inch @ 5GHz
HSIO | TCP DP | Type-3 | 0.9mm | 10 | Mainstream | Premium Mid Loss (PML) |  |  | M* | DSL | 5 |  |  |  | losses | -0.71 dB/inch @ 5GHz
HSIO | TCP DP | Type-3 | 0.9mm | 10 | Mainstream | Premium Mid Loss (PML) |  |  | M* | DSL | 6 |  |  |  | losses | -0.71 dB/inch @ 5GHz
HSIO | CPU PCIe Gen 4 | Type-3 | 0.9mm | 10 | Mainstream | Premium Mid Loss (PML) |  |  | M* | DSL | 5 |  |  |  | external_spacing | 375 um
HSIO | CPU PCIe Gen 4 | Type-3 | 0.9mm | 10 | Mainstream | Premium Mid Loss (PML) |  |  | M* | DSL | 6 |  |  |  | external_spacing | 375 um
HSIO | PCH PCIe Gen 1-4 | Type-3 | 0.9mm | 10 | Mainstream | Premium Mid Loss (PML) |  |  | M* | DSL | 5 |  |  |  | external_spacing | 375 um
HSIO | PCH PCIe Gen 1-4 | Type-3 | 0.9mm | 10 | Mainstream | Premium Mid Loss (PML) |  |  | M* | DSL | 6 |  |  |  | external_spacing | 375 um
HSIO | TCP DP | Type-3 | 0.9mm | 10 | Mainstream | Premium Mid Loss (PML) |  |  | M* | DSL | 5 |  |  |  | external_spacing | 375 um
HSIO | TCP DP | Type-3 | 0.9mm | 10 | Mainstream | Premium Mid Loss (PML) |  |  | M* | DSL | 6 |  |  |  | external_spacing | 375 um
HSIO | CPU PCIe Gen 4 | Type-3 | 0.9mm | 10 | Mainstream | Premium Mid Loss (PML) |  |  | M* | DSL | 5 |  |  |  | internal_channel_kb | 0.062 %
HSIO | CPU PCIe Gen 4 | Type-3 | 0.9mm | 10 | Mainstream | Premium Mid Loss (PML) |  |  | M* | DSL | 6 |  |  |  | internal_channel_kb | 0.062 %
HSIO | PCH PCIe Gen 1-4 | Type-3 | 0.9mm | 10 | Mainstream | Premium Mid Loss (PML) |  |  | M* | DSL | 5 |  |  |  | internal_channel_kb | 0.062 %
HSIO | PCH PCIe Gen 1-4 | Type-3 | 0.9mm | 10 | Mainstream | Premium Mid Loss (PML) |  |  | M* | DSL | 6 |  |  |  | internal_channel_kb | 0.062 %
HSIO | TCP DP | Type-3 | 0.9mm | 10 | Mainstream | Premium Mid Loss (PML) |  |  | M* | DSL | 5 |  |  |  | internal_channel_kb | 0.062 %
HSIO | TCP DP | Type-3 | 0.9mm | 10 | Mainstream | Premium Mid Loss (PML) |  |  | M* | DSL | 6 |  |  |  | internal_channel_kb | 0.062 %
HSIO | CPU PCIe Gen 4 | Type-3 | 0.9mm | 10 | Mainstream | Premium Mid Loss (PML) |  |  | M* | DSL | 5 |  |  |  | internal_channel_spacing | 375 um
HSIO | CPU PCIe Gen 4 | Type-3 | 0.9mm | 10 | Mainstream | Premium Mid Loss (PML) |  |  | M* | DSL | 6 |  |  |  | internal_channel_spacing | 375 um
HSIO | PCH PCIe Gen 1-4 | Type-3 | 0.9mm | 10 | Mainstream | Premium Mid Loss (PML) |  |  | M* | DSL | 5 |  |  |  | internal_channel_spacing | 375 um
HSIO | PCH PCIe Gen 1-4 | Type-3 | 0.9mm | 10 | Mainstream | Premium Mid Loss (PML) |  |  | M* | DSL | 6 |  |  |  | internal_channel_spacing | 375 um
HSIO | TCP DP | Type-3 | 0.9mm | 10 | Mainstream | Premium Mid Loss (PML) |  |  | M* | DSL | 5 |  |  |  | internal_channel_spacing | 375 um
HSIO | TCP DP | Type-3 | 0.9mm | 10 | Mainstream | Premium Mid Loss (PML) |  |  | M* | DSL | 6 |  |  |  | internal_channel_spacing | 375 um
HSIO | CPU PCIe Gen 5 | Type-3 | 0.9mm | 10 | Mainstream | Premium Mid Loss (PML) |  |  | M* | DSL | 5 |  |  |  | min_width | 100 um
HSIO | CPU PCIe Gen 5 | Type-3 | 0.9mm | 10 | Mainstream | Premium Mid Loss (PML) |  |  | M* | DSL | 6 |  |  |  | min_width | 100 um
HSIO | CPU PCIe Gen 5 | Type-3 | 0.9mm | 10 | Mainstream | Premium Mid Loss (PML) |  |  | M* | DSL | 5 |  |  |  | intra_pair_spacing | 120 um
HSIO | CPU PCIe Gen 5 | Type-3 | 0.9mm | 10 | Mainstream | Premium Mid Loss (PML) |  |  | M* | DSL | 6 |  |  |  | intra_pair_spacing | 120 um
HSIO | CPU PCIe Gen 5 | Type-3 | 0.9mm | 10 | Mainstream | Premium Mid Loss (PML) |  |  | M* | DSL | 5 |  |  |  | impedance | 80 ohm
HSIO | CPU PCIe Gen 5 | Type-3 | 0.9mm | 10 | Mainstream | Premium Mid Loss (PML) |  |  | M* | DSL | 6 |  |  |  | impedance | 80 ohm
HSIO | CPU PCIe Gen 5 | Type-3 | 0.9mm | 10 | Mainstream | Premium Mid Loss (PML) |  |  | M* | DSL | 5 |  |  |  | losses | -0.71 dB/inch @ 5GHz
HSIO | CPU PCIe Gen 5 | Type-3 | 0.9mm | 10 | Mainstream | Premium Mid Loss (PML) |  |  | M* | DSL | 6 |  |  |  | losses | -0.71 dB/inch @ 5GHz
HSIO | CPU PCIe Gen 5 | Type-3 | 0.9mm | 10 | Mainstream | Premium Mid Loss (PML) |  |  | M* | DSL | 5 |  |  |  | external_spacing | 500 um
HSIO | CPU PCIe Gen 5 | Type-3 | 0.9mm | 10 | Mainstream | Premium Mid Loss (PML) |  |  | M* | DSL | 6 |  |  |  | external_spacing | 500 um
HSIO | CPU PCIe Gen 5 | Type-3 | 0.9mm | 10 | Mainstream | Premium Mid Loss (PML) |  |  | M* | DSL | 5 |  |  |  | internal_channel_kb | 0.013 %
HSIO | CPU PCIe Gen 5 | Type-3 | 0.9mm | 10 | Mainstream | Premium Mid Loss (PML) |  |  | M* | DSL | 6 |  |  |  | internal_channel_kb | 0.013 %
HSIO | CPU PCIe Gen 5 | Type-3 | 0.9mm | 10 | Mainstream | Premium Mid Loss (PML) |  |  | M* | DSL | 5 |  |  |  | internal_channel_spacing | 500 um
HSIO | CPU PCIe Gen 5 | Type-3 | 0.9mm | 10 | Mainstream | Premium Mid Loss (PML) |  |  | M* | DSL | 6 |  |  |  | internal_channel_spacing | 500 um
HSIO | CPU USB 3.2 Gen 1 | Type-3 | 0.9mm | 10 | Mainstream | Premium Mid Loss (PML) |  |  | M* | DSL | 5 |  |  |  | min_width | 100 um
HSIO | CPU USB 3.2 Gen 1 | Type-3 | 0.9mm | 10 | Mainstream | Premium Mid Loss (PML) |  |  | M* | DSL | 6 |  |  |  | min_width | 100 um
HSIO | CPU USB 3.2 Gen 2 | Type-3 | 0.9mm | 10 | Mainstream | Premium Mid Loss (PML) |  |  | M* | DSL | 5 |  |  |  | min_width | 100 um
HSIO | CPU USB 3.2 Gen 2 | Type-3 | 0.9mm | 10 | Mainstream | Premium Mid Loss (PML) |  |  | M* | DSL | 6 |  |  |  | min_width | 100 um
HSIO | PCH USB 3.2 Gen 1 | Type-3 | 0.9mm | 10 | Mainstream | Premium Mid Loss (PML) |  |  | M* | DSL | 5 |  |  |  | min_width | 100 um
HSIO | PCH USB 3.2 Gen 1 | Type-3 | 0.9mm | 10 | Mainstream | Premium Mid Loss (PML) |  |  | M* | DSL | 6 |  |  |  | min_width | 100 um
HSIO | PCH USB 3.2 Gen 2 | Type-3 | 0.9mm | 10 | Mainstream | Premium Mid Loss (PML) |  |  | M* | DSL | 5 |  |  |  | min_width | 100 um
HSIO | PCH USB 3.2 Gen 2 | Type-3 | 0.9mm | 10 | Mainstream | Premium Mid Loss (PML) |  |  | M* | DSL | 6 |  |  |  | min_width | 100 um
HSIO | TCP TBT4 | Type-3 | 0.9mm | 10 | Mainstream | Premium Mid Loss (PML) |  |  | M* | DSL | 5 |  |  |  | min_width | 100 um
HSIO | TCP TBT4 | Type-3 | 0.9mm | 10 | Mainstream | Premium Mid Loss (PML) |  |  | M* | DSL | 6 |  |  |  | min_width | 100 um
HSIO | TCP TBT5 | Type-3 | 0.9mm | 10 | Mainstream | Premium Mid Loss (PML) |  |  | M* | DSL | 5 |  |  |  | min_width | 100 um
HSIO | TCP TBT5 | Type-3 | 0.9mm | 10 | Mainstream | Premium Mid Loss (PML) |  |  | M* | DSL | 6 |  |  |  | min_width | 100 um
HSIO | CPU USB 3.2 Gen 1 | Type-3 | 0.9mm | 10 | Mainstream | Premium Mid Loss (PML) |  |  | M* | DSL | 5 |  |  |  | intra_pair_spacing | 120 um
HSIO | CPU USB 3.2 Gen 1 | Type-3 | 0.9mm | 10 | Mainstream | Premium Mid Loss (PML) |  |  | M* | DSL | 6 |  |  |  | intra_pair_spacing | 120 um
HSIO | CPU USB 3.2 Gen 2 | Type-3 | 0.9mm | 10 | Mainstream | Premium Mid Loss (PML) |  |  | M* | DSL | 5 |  |  |  | intra_pair_spacing | 120 um
HSIO | CPU USB 3.2 Gen 2 | Type-3 | 0.9mm | 10 | Mainstream | Premium Mid Loss (PML) |  |  | M* | DSL | 6 |  |  |  | intra_pair_spacing | 120 um
HSIO | PCH USB 3.2 Gen 1 | Type-3 | 0.9mm | 10 | Mainstream | Premium Mid Loss (PML) |  |  | M* | DSL | 5 |  |  |  | intra_pair_spacing | 120 um
HSIO | PCH USB 3.2 Gen 1 | Type-3 | 0.9mm | 10 | Mainstream | Premium Mid Loss (PML) |  |  | M* | DSL | 6 |  |  |  | intra_pair_spacing | 120 um
HSIO | PCH USB 3.2 Gen 2 | Type-3 | 0.9mm | 10 | Mainstream | Premium Mid Loss (PML) |  |  | M* | DSL | 5 |  |  |  | intra_pair_spacing | 120 um
HSIO | PCH USB 3.2 Gen 2 | Type-3 | 0.9mm | 10 | Mainstream | Premium Mid Loss (PML) |  |  | M* | DSL | 6 |  |  |  | intra_pair_spacing | 120 um
HSIO | TCP TBT4 | Type-3 | 0.9mm | 10 | Mainstream | Premium Mid Loss (PML) |  |  | M* | DSL | 5 |  |  |  | intra_pair_spacing | 120 um
HSIO | TCP TBT4 | Type-3 | 0.9mm | 10 | Mainstream | Premium Mid Loss (PML) |  |  | M* | DSL | 6 |  |  |  | intra_pair_spacing | 120 um
HSIO | TCP TBT5 | Type-3 | 0.9mm | 10 | Mainstream | Premium Mid Loss (PML) |  |  | M* | DSL | 5 |  |  |  | intra_pair_spacing | 120 um
HSIO | TCP TBT5 | Type-3 | 0.9mm | 10 | Mainstream | Premium Mid Loss (PML) |  |  | M* | DSL | 6 |  |  |  | intra_pair_spacing | 120 um
HSIO | CPU USB 3.2 Gen 1 | Type-3 | 0.9mm | 10 | Mainstream | Premium Mid Loss (PML) |  |  | M* | DSL | 5 |  |  |  | impedance | 80 ohm
HSIO | CPU USB 3.2 Gen 1 | Type-3 | 0.9mm | 10 | Mainstream | Premium Mid Loss (PML) |  |  | M* | DSL | 6 |  |  |  | impedance | 80 ohm
HSIO | CPU USB 3.2 Gen 2 | Type-3 | 0.9mm | 10 | Mainstream | Premium Mid Loss (PML) |  |  | M* | DSL | 5 |  |  |  | impedance | 80 ohm
HSIO | CPU USB 3.2 Gen 2 | Type-3 | 0.9mm | 10 | Mainstream | Premium Mid Loss (PML) |  |  | M* | DSL | 6 |  |  |  | impedance | 80 ohm
HSIO | PCH USB 3.2 Gen 1 | Type-3 | 0.9mm | 10 | Mainstream | Premium Mid Loss (PML) |  |  | M* | DSL | 5 |  |  |  | impedance | 80 ohm
HSIO | PCH USB 3.2 Gen 1 | Type-3 | 0.9mm | 10 | Mainstream | Premium Mid Loss (PML) |  |  | M* | DSL | 6 |  |  |  | impedance | 80 ohm
HSIO | PCH USB 3.2 Gen 2 | Type-3 | 0.9mm | 10 | Mainstream | Premium Mid Loss (PML) |  |  | M* | DSL | 5 |  |  |  | impedance | 80 ohm
HSIO | PCH USB 3.2 Gen 2 | Type-3 | 0.9mm | 10 | Mainstream | Premium Mid Loss (PML) |  |  | M* | DSL | 6 |  |  |  | impedance | 80 ohm
HSIO | TCP TBT4 | Type-3 | 0.9mm | 10 | Mainstream | Premium Mid Loss (PML) |  |  | M* | DSL | 5 |  |  |  | impedance | 80 ohm
HSIO | TCP TBT4 | Type-3 | 0.9mm | 10 | Mainstream | Premium Mid Loss (PML) |  |  | M* | DSL | 6 |  |  |  | impedance | 80 ohm
HSIO | TCP TBT5 | Type-3 | 0.9mm | 10 | Mainstream | Premium Mid Loss (PML) |  |  | M* | DSL | 5 |  |  |  | impedance | 80 ohm
HSIO | TCP TBT5 | Type-3 | 0.9mm | 10 | Mainstream | Premium Mid Loss (PML) |  |  | M* | DSL | 6 |  |  |  | impedance | 80 ohm
HSIO | CPU USB 3.2 Gen 1 | Type-3 | 0.9mm | 10 | Mainstream | Premium Mid Loss (PML) |  |  | M* | DSL | 5 |  |  |  | losses | -0.71 dB/inch @ 5GHz
HSIO | CPU USB 3.2 Gen 1 | Type-3 | 0.9mm | 10 | Mainstream | Premium Mid Loss (PML) |  |  | M* | DSL | 6 |  |  |  | losses | -0.71 dB/inch @ 5GHz
HSIO | CPU USB 3.2 Gen 2 | Type-3 | 0.9mm | 10 | Mainstream | Premium Mid Loss (PML) |  |  | M* | DSL | 5 |  |  |  | losses | -0.71 dB/inch @ 5GHz
HSIO | CPU USB 3.2 Gen 2 | Type-3 | 0.9mm | 10 | Mainstream | Premium Mid Loss (PML) |  |  | M* | DSL | 6 |  |  |  | losses | -0.71 dB/inch @ 5GHz
HSIO | PCH USB 3.2 Gen 1 | Type-3 | 0.9mm | 10 | Mainstream | Premium Mid Loss (PML) |  |  | M* | DSL | 5 |  |  |  | losses | -0.71 dB/inch @ 5GHz
HSIO | PCH USB 3.2 Gen 1 | Type-3 | 0.9mm | 10 | Mainstream | Premium Mid Loss (PML) |  |  | M* | DSL | 6 |  |  |  | losses | -0.71 dB/inch @ 5GHz
HSIO | PCH USB 3.2 Gen 2 | Type-3 | 0.9mm | 10 | Mainstream | Premium Mid Loss (PML) |  |  | M* | DSL | 5 |  |  |  | losses | -0.71 dB/inch @ 5GHz
HSIO | PCH USB 3.2 Gen 2 | Type-3 | 0.9mm | 10 | Mainstream | Premium Mid Loss (PML) |  |  | M* | DSL | 6 |  |  |  | losses | -0.71 dB/inch @ 5GHz
HSIO | TCP TBT4 | Type-3 | 0.9mm | 10 | Mainstream | Premium Mid Loss (PML) |  |  | M* | DSL | 5 |  |  |  | losses | -0.71 dB/inch @ 5GHz
HSIO | TCP TBT4 | Type-3 | 0.9mm | 10 | Mainstream | Premium Mid Loss (PML) |  |  | M* | DSL | 6 |  |  |  | losses | -0.71 dB/inch @ 5GHz
HSIO | TCP TBT5 | Type-3 | 0.9mm | 10 | Mainstream | Premium Mid Loss (PML) |  |  | M* | DSL | 5 |  |  |  | losses | -0.71 dB/inch @ 5GHz
HSIO | TCP TBT5 | Type-3 | 0.9mm | 10 | Mainstream | Premium Mid Loss (PML) |  |  | M* | DSL | 6 |  |  |  | losses | -0.71 dB/inch @ 5GHz
HSIO | CPU USB 3.2 Gen 1 | Type-3 | 0.9mm | 10 | Mainstream | Premium Mid Loss (PML) |  |  | M* | DSL | 5 |  |  |  | external_spacing | 500 um
HSIO | CPU USB 3.2 Gen 1 | Type-3 | 0.9mm | 10 | Mainstream | Premium Mid Loss (PML) |  |  | M* | DSL | 6 |  |  |  | external_spacing | 500 um
HSIO | CPU USB 3.2 Gen 2 | Type-3 | 0.9mm | 10 | Mainstream | Premium Mid Loss (PML) |  |  | M* | DSL | 5 |  |  |  | external_spacing | 500 um
HSIO | CPU USB 3.2 Gen 2 | Type-3 | 0.9mm | 10 | Mainstream | Premium Mid Loss (PML) |  |  | M* | DSL | 6 |  |  |  | external_spacing | 500 um
HSIO | PCH USB 3.2 Gen 1 | Type-3 | 0.9mm | 10 | Mainstream | Premium Mid Loss (PML) |  |  | M* | DSL | 5 |  |  |  | external_spacing | 500 um
HSIO | PCH USB 3.2 Gen 1 | Type-3 | 0.9mm | 10 | Mainstream | Premium Mid Loss (PML) |  |  | M* | DSL | 6 |  |  |  | external_spacing | 500 um
HSIO | PCH USB 3.2 Gen 2 | Type-3 | 0.9mm | 10 | Mainstream | Premium Mid Loss (PML) |  |  | M* | DSL | 5 |  |  |  | external_spacing | 500 um
HSIO | PCH USB 3.2 Gen 2 | Type-3 | 0.9mm | 10 | Mainstream | Premium Mid Loss (PML) |  |  | M* | DSL | 6 |  |  |  | external_spacing | 500 um
HSIO | TCP TBT4 | Type-3 | 0.9mm | 10 | Mainstream | Premium Mid Loss (PML) |  |  | M* | DSL | 5 |  |  |  | external_spacing | 500 um
HSIO | TCP TBT4 | Type-3 | 0.9mm | 10 | Mainstream | Premium Mid Loss (PML) |  |  | M* | DSL | 6 |  |  |  | external_spacing | 500 um
HSIO | TCP TBT5 | Type-3 | 0.9mm | 10 | Mainstream | Premium Mid Loss (PML) |  |  | M* | DSL | 5 |  |  |  | external_spacing | 500 um
HSIO | TCP TBT5 | Type-3 | 0.9mm | 10 | Mainstream | Premium Mid Loss (PML) |  |  | M* | DSL | 6 |  |  |  | external_spacing | 500 um
HSIO | CPU USB 3.2 Gen 1 | Type-3 | 0.9mm | 10 | Mainstream | Premium Mid Loss (PML) |  |  | M* | DSL | 5 |  |  |  | internal_channel_kb | 0.024 %
HSIO | CPU USB 3.2 Gen 1 | Type-3 | 0.9mm | 10 | Mainstream | Premium Mid Loss (PML) |  |  | M* | DSL | 6 |  |  |  | internal_channel_kb | 0.024 %
HSIO | CPU USB 3.2 Gen 2 | Type-3 | 0.9mm | 10 | Mainstream | Premium Mid Loss (PML) |  |  | M* | DSL | 5 |  |  |  | internal_channel_kb | 0.024 %
HSIO | CPU USB 3.2 Gen 2 | Type-3 | 0.9mm | 10 | Mainstream | Premium Mid Loss (PML) |  |  | M* | DSL | 6 |  |  |  | internal_channel_kb | 0.024 %
HSIO | PCH USB 3.2 Gen 1 | Type-3 | 0.9mm | 10 | Mainstream | Premium Mid Loss (PML) |  |  | M* | DSL | 5 |  |  |  | internal_channel_kb | 0.024 %
HSIO | PCH USB 3.2 Gen 1 | Type-3 | 0.9mm | 10 | Mainstream | Premium Mid Loss (PML) |  |  | M* | DSL | 6 |  |  |  | internal_channel_kb | 0.024 %
HSIO | PCH USB 3.2 Gen 2 | Type-3 | 0.9mm | 10 | Mainstream | Premium Mid Loss (PML) |  |  | M* | DSL | 5 |  |  |  | internal_channel_kb | 0.024 %
HSIO | PCH USB 3.2 Gen 2 | Type-3 | 0.9mm | 10 | Mainstream | Premium Mid Loss (PML) |  |  | M* | DSL | 6 |  |  |  | internal_channel_kb | 0.024 %
HSIO | TCP TBT4 | Type-3 | 0.9mm | 10 | Mainstream | Premium Mid Loss (PML) |  |  | M* | DSL | 5 |  |  |  | internal_channel_kb | 0.024 %
HSIO | TCP TBT4 | Type-3 | 0.9mm | 10 | Mainstream | Premium Mid Loss (PML) |  |  | M* | DSL | 6 |  |  |  | internal_channel_kb | 0.024 %
HSIO | TCP TBT5 | Type-3 | 0.9mm | 10 | Mainstream | Premium Mid Loss (PML) |  |  | M* | DSL | 5 |  |  |  | internal_channel_kb | 0.024 %
HSIO | TCP TBT5 | Type-3 | 0.9mm | 10 | Mainstream | Premium Mid Loss (PML) |  |  | M* | DSL | 6 |  |  |  | internal_channel_kb | 0.024 %
HSIO | CPU USB 3.2 Gen 1 | Type-3 | 0.9mm | 10 | Mainstream | Premium Mid Loss (PML) |  |  | M* | DSL | 5 |  |  |  | internal_channel_spacing | 450 um
HSIO | CPU USB 3.2 Gen 1 | Type-3 | 0.9mm | 10 | Mainstream | Premium Mid Loss (PML) |  |  | M* | DSL | 6 |  |  |  | internal_channel_spacing | 450 um
HSIO | CPU USB 3.2 Gen 2 | Type-3 | 0.9mm | 10 | Mainstream | Premium Mid Loss (PML) |  |  | M* | DSL | 5 |  |  |  | internal_channel_spacing | 450 um
HSIO | CPU USB 3.2 Gen 2 | Type-3 | 0.9mm | 10 | Mainstream | Premium Mid Loss (PML) |  |  | M* | DSL | 6 |  |  |  | internal_channel_spacing | 450 um
HSIO | PCH USB 3.2 Gen 1 | Type-3 | 0.9mm | 10 | Mainstream | Premium Mid Loss (PML) |  |  | M* | DSL | 5 |  |  |  | internal_channel_spacing | 450 um
HSIO | PCH USB 3.2 Gen 1 | Type-3 | 0.9mm | 10 | Mainstream | Premium Mid Loss (PML) |  |  | M* | DSL | 6 |  |  |  | internal_channel_spacing | 450 um
HSIO | PCH USB 3.2 Gen 2 | Type-3 | 0.9mm | 10 | Mainstream | Premium Mid Loss (PML) |  |  | M* | DSL | 5 |  |  |  | internal_channel_spacing | 450 um
HSIO | PCH USB 3.2 Gen 2 | Type-3 | 0.9mm | 10 | Mainstream | Premium Mid Loss (PML) |  |  | M* | DSL | 6 |  |  |  | internal_channel_spacing | 450 um
HSIO | TCP TBT4 | Type-3 | 0.9mm | 10 | Mainstream | Premium Mid Loss (PML) |  |  | M* | DSL | 5 |  |  |  | internal_channel_spacing | 450 um
HSIO | TCP TBT4 | Type-3 | 0.9mm | 10 | Mainstream | Premium Mid Loss (PML) |  |  | M* | DSL | 6 |  |  |  | internal_channel_spacing | 450 um
HSIO | TCP TBT5 | Type-3 | 0.9mm | 10 | Mainstream | Premium Mid Loss (PML) |  |  | M* | DSL | 5 |  |  |  | internal_channel_spacing | 450 um
HSIO | TCP TBT5 | Type-3 | 0.9mm | 10 | Mainstream | Premium Mid Loss (PML) |  |  | M* | DSL | 6 |  |  |  | internal_channel_spacing | 450 um
HSIO | [14 empty] | max_angle_change | 1 um
HSIO | [9 empty] | MS |  |  |  |  | serpentine_space_height | 1
HSIO | [9 empty] | SL |  |  |  |  | serpentine_space_height | 1
HSIO | [9 empty] | DSL |  |  |  |  | serpentine_space_height | 1
HSIO | [9 empty] | DSL |  |  |  |  | minimum_void_area | 1
HSIO | [9 empty] | MS |  |  |  |  | planes_spacing | 1
HSIO | [9 empty] | SL |  |  |  |  | planes_spacing | 1
HSIO | [9 empty] | DSL |  |  |  |  | planes_spacing | 1
HSIO | [14 empty] | component_placement_angle | 1
HSIO | [14 empty] | differential_vias_spacing_ratio | 1
HSIO | [14 empty] | return_via_pair_symmetry | 1 mm
HSIO | [9 empty] | SL |  |  |  |  | broad_side_spacing | 1 um
Memory | [14 empty] | max_angle_change | 1 um
Memory | [9 empty] | MS |  |  |  |  | serpentine_space_height | 1
Memory | [9 empty] | SL |  |  |  |  | serpentine_space_height | 1
Memory | [9 empty] | DSL |  |  |  |  | serpentine_space_height | 1
Memory | [9 empty] | DSL |  |  |  |  | minimum_void_area | 1
Memory | [9 empty] | MS |  |  |  |  | planes_spacing | 1
Memory | [9 empty] | SL |  |  |  |  | planes_spacing | 1
Memory | [9 empty] | DSL |  |  |  |  | planes_spacing | 1
Memory | [14 empty] | component_placement_angle | 1
Memory | [14 empty] | differential_vias_spacing_ratio | 1
Memory | [14 empty] | return_via_pair_symmetry | 1 mm
Memory | [9 empty] | SL |  |  |  |  | broad_side_spacing | 1 um
HSIO | CNVio3 | [5 empty] | CNVio3 M.2 Topology | [5 empty] | Rx |  | layer_transitions | 2
HSIO | CNVio3 | [5 empty] | CNVio3 M.2 Topology | [5 empty] | Tx |  | layer_transitions | 2
HSIO | CNVio3 | [5 empty] | CNVio3 Module Down Topology | [5 empty] | Rx |  | layer_transitions | 2
HSIO | CNVio3 | [5 empty] | CNVio3 Module Down Topology | [5 empty] | Tx |  | layer_transitions | 2
HSIO | CSI DPHY | [5 empty] | CSI DPHY Main Link Up To 1.0 Gbps Topology | [5 empty] | Rx |  | layer_transitions | 2
HSIO | CSI DPHY | [5 empty] | CSI DPHY Main Link Up To 1.5 Gbps Topology | [5 empty] | Rx |  | layer_transitions | 2
HSIO | CSI DPHY | [5 empty] | CSI DPHY Main Link Up To 2.0 Gbps Topology | [5 empty] | Rx |  | layer_transitions | 2
HSIO | CSI DPHY | [5 empty] | CSI DPHY Main Link Up To 2.5 Gbps Topology | [5 empty] | Rx |  | layer_transitions | 2
HSIO | CPU PCIe Gen 1-3 | [5 empty] | PCIe Gen 1 Device Down Topology | [5 empty] | Rx |  | layer_transitions | 6
HSIO | CPU PCIe Gen 1-3 | [5 empty] | PCIe Gen 1 Device Down Topology | [5 empty] | Tx |  | layer_transitions | 6
HSIO | CPU PCIe Gen 1-3 | [5 empty] | PCIe Gen 1 Internal Cable Topology | [5 empty] | Tx |  | layer_transitions | 3
HSIO | CPU PCIe Gen 1-3 | [5 empty] | PCIe Gen 1 Internal Cable Topology | [5 empty] | Rx |  | layer_transitions | 2
HSIO | CPU PCIe Gen 1-3 | [5 empty] | PCIe Gen 1 M.2 Topology | [5 empty] | Rx |  | layer_transitions | 5
HSIO | CPU PCIe Gen 1-3 | [5 empty] | PCIe Gen 1 M.2 Topology | [5 empty] | Tx |  | layer_transitions | 5
HSIO | CPU PCIe Gen 1-3 | [5 empty] | PCIe Gen 2 Device Down Topology | [5 empty] | Rx |  | layer_transitions | 4
HSIO | CPU PCIe Gen 1-3 | [5 empty] | PCIe Gen 2 Device Down Topology | [5 empty] | Tx |  | layer_transitions | 4
HSIO | CPU PCIe Gen 1-3 | [5 empty] | PCIe Gen 2 Internal Cable Topology | [5 empty] | Tx |  | layer_transitions | 3
HSIO | CPU PCIe Gen 1-3 | [5 empty] | PCIe Gen 2 Internal Cable Topology | [5 empty] | Rx |  | layer_transitions | 2
HSIO | CPU PCIe Gen 1-3 | [5 empty] | PCIe Gen 2 M.2 Topology | [5 empty] | Rx |  | layer_transitions | 5
HSIO | CPU PCIe Gen 1-3 | [5 empty] | PCIe Gen 2 M.2 Topology | [5 empty] | Tx |  | layer_transitions | 5
HSIO | CPU PCIe Gen 1-3 | [5 empty] | PCIe Gen 3 Device Down Topology | [5 empty] | Rx |  | layer_transitions | 3
HSIO | CPU PCIe Gen 1-3 | [5 empty] | PCIe Gen 3 Device Down Topology | [5 empty] | Tx |  | layer_transitions | 3
HSIO | CPU PCIe Gen 1-3 | [5 empty] | PCIe Gen 3 Internal Cable Topology | [5 empty] | Tx |  | layer_transitions | 3
HSIO | CPU PCIe Gen 1-3 | [5 empty] | PCIe Gen 3 Internal Cable Topology | [5 empty] | Rx |  | layer_transitions | 2
HSIO | CPU PCIe Gen 1-3 | [5 empty] | PCIe Gen 3 M.2 Topology | [5 empty] | Tx |  | layer_transitions | 4
HSIO | CPU PCIe Gen 1-3 | [5 empty] | PCIe Gen 3 M.2 Topology | [5 empty] | Rx |  | layer_transitions | 3
HSIO | CPU PCIe Gen 4 | [5 empty] | PCIe Gen 4 Barlow Ridge Topology | [5 empty] | Rx |  | layer_transitions | 4
HSIO | CPU PCIe Gen 4 | [5 empty] | PCIe Gen 4 Barlow Ridge Topology | [5 empty] | Tx |  | layer_transitions | 4
HSIO | CPU PCIe Gen 4 | [5 empty] | PCIe Gen 4 Device Down Topology | [5 empty] | Rx |  | layer_transitions | 4
HSIO | CPU PCIe Gen 4 | [5 empty] | PCIe Gen 4 Device Down Topology | [5 empty] | Tx |  | layer_transitions | 4
HSIO | CPU PCIe Gen 4 | [5 empty] | PCIe Gen 4 M.2 Topology | [5 empty] | Rx |  | layer_transitions | 3
HSIO | CPU PCIe Gen 4 | [5 empty] | PCIe Gen 4 M.2 Topology | [5 empty] | Tx |  | layer_transitions | 3
HSIO | CPU PCIe Gen 5 | [5 empty] | PCIe Gen 5 Device Down Topology | [5 empty] | Rx |  | layer_transitions | 4
HSIO | CPU PCIe Gen 5 | [5 empty] | PCIe Gen 5 Device Down Topology | [5 empty] | Tx |  | layer_transitions | 4
HSIO | CPU PCIe Gen 5 | [5 empty] | PCIe Gen 5 M.2 Topology | [5 empty] | Rx |  | layer_transitions | 2
HSIO | CPU PCIe Gen 5 | [5 empty] | PCIe Gen 5 M.2 Topology | [5 empty] | Tx |  | layer_transitions | 2
HSIO | CPU PCIe Gen 5 | [5 empty] | PCIe Gen 5 Port Operating at Gen 4 Data Rate Device Down Topology | [5 empty] | Rx |  | layer_transitions | 4
HSIO | CPU PCIe Gen 5 | [5 empty] | PCIe Gen 5 Port Operating at Gen 4 Data Rate Device Down Topology | [5 empty] | Tx |  | layer_transitions | 4
HSIO | PCH PCIe Gen 1-4 | [5 empty] | PCIe Gen1 Device Down Topology | [5 empty] | Rx |  | layer_transitions | 6
HSIO | PCH PCIe Gen 1-4 | [5 empty] | PCIe Gen1 Device Down Topology | [5 empty] | Tx |  | layer_transitions | 6
HSIO | PCH PCIe Gen 1-4 | [5 empty] | PCIe Gen1 Internal Cable Topology | [5 empty] | Tx |  | layer_transitions | 2
HSIO | PCH PCIe Gen 1-4 | [5 empty] | PCIe Gen1 Internal Cable Topology | [5 empty] | Rx |  | layer_transitions | 1
HSIO | PCH PCIe Gen 1-4 | [5 empty] | PCIe Gen1 M.2 Topology | [5 empty] | Rx |  | layer_transitions | 4
HSIO | PCH PCIe Gen 1-4 | [5 empty] | PCIe Gen1 M.2 Topology | [5 empty] | Tx |  | layer_transitions | 4
HSIO | PCH PCIe Gen 1-4 | [5 empty] | PCIe Gen2 Device Down Topology | [5 empty] | Rx |  | layer_transitions | 4
HSIO | PCH PCIe Gen 1-4 | [5 empty] | PCIe Gen2 Device Down Topology | [5 empty] | Tx |  | layer_transitions | 4
HSIO | PCH PCIe Gen 1-4 | [5 empty] | PCIe Gen2 Internal Cable Topology | [5 empty] | Tx |  | layer_transitions | 2
HSIO | PCH PCIe Gen 1-4 | [5 empty] | PCIe Gen2 Internal Cable Topology | [5 empty] | Rx |  | layer_transitions | 1
HSIO | PCH PCIe Gen 1-4 | [5 empty] | PCIe Gen2 M.2 Topology | [5 empty] | Rx |  | layer_transitions | 4
HSIO | PCH PCIe Gen 1-4 | [5 empty] | PCIe Gen2 M.2 Topology | [5 empty] | Tx |  | layer_transitions | 4
HSIO | PCH PCIe Gen 1-4 | [5 empty] | PCIe Gen3 Device Down Topology | [5 empty] | Rx |  | layer_transitions | 3
HSIO | PCH PCIe Gen 1-4 | [5 empty] | PCIe Gen3 Device Down Topology | [5 empty] | Tx |  | layer_transitions | 3
HSIO | PCH PCIe Gen 1-4 | [5 empty] | PCIe Gen3 Internal Cable Topology | [5 empty] | Tx |  | layer_transitions | 2
HSIO | PCH PCIe Gen 1-4 | [5 empty] | PCIe Gen3 Internal Cable Topology | [5 empty] | Rx |  | layer_transitions | 1
HSIO | PCH PCIe Gen 1-4 | [5 empty] | PCIe Gen3 M.2 Topology | [5 empty] | Tx |  | layer_transitions | 3
HSIO | PCH PCIe Gen 1-4 | [5 empty] | PCIe Gen3 M.2 Topology | [5 empty] | Rx |  | layer_transitions | 2
HSIO | PCH PCIe Gen 1-4 | [5 empty] | PCIe Gen4 Device Down Topology | [5 empty] | Rx |  | layer_transitions | 4
HSIO | PCH PCIe Gen 1-4 | [5 empty] | PCIe Gen4 Device Down Topology | [5 empty] | Tx |  | layer_transitions | 4
HSIO | PCH PCIe Gen 1-4 | [5 empty] | PCIe Gen4 M.2 Topology | [5 empty] | Rx |  | layer_transitions | 3
HSIO | PCH PCIe Gen 1-4 | [5 empty] | PCIe Gen4 M.2 Topology | [5 empty] | Tx |  | layer_transitions | 3
HSIO | PCH PCIe Gen 5 | [5 empty] | PCIe Gen5 Device Down Topology | [5 empty] | Rx |  | layer_transitions | 4
HSIO | PCH PCIe Gen 5 | [5 empty] | PCIe Gen5 Device Down Topology | [5 empty] | Tx |  | layer_transitions | 4
HSIO | PCH PCIe Gen 5 | [5 empty] | PCIe Gen5 M.2 Topology | [5 empty] | Rx |  | layer_transitions | 2
HSIO | PCH PCIe Gen 5 | [5 empty] | PCIe Gen5 M.2 Topology | [5 empty] | Tx |  | layer_transitions | 2
HSIO | DMI Gen 5 | [5 empty] | DMI Gen5 Main Link Topology | [5 empty] | Rx |  | layer_transitions | 2
HSIO | DMI Gen 5 | [5 empty] | DMI Gen5 Main Link Topology | [5 empty] | Tx |  | layer_transitions | 2
HSIO | HDMI | [5 empty] | HDMI Re-timer 12G Topology | [5 empty] | Tx |  | layer_transitions | 2
HSIO | HDMI | [5 empty] | HDMI Limiting Redriver 12G Topology | [5 empty] | Tx |  | layer_transitions | 3
HSIO | eDP | [5 empty] | eDP HBR3 MUX CTLE Topology | [5 empty] | Tx |  | layer_transitions | 3
HSIO | eDP | [5 empty] | eDP HBR3 MUX CTLE+DFE Topology | [5 empty] | Tx |  | layer_transitions | 3
HSIO | eDP | [5 empty] | eDP HBR3 Main Link CTLE Topology | [5 empty] | Tx |  | layer_transitions | 3
HSIO | eDP | [5 empty] | eDP HBR3 Main Link CTLE+DFE Topology | [5 empty] | Tx |  | layer_transitions | 3
HSIO | TCP DP | [5 empty] | TCP DP UHBR20 Barlow Ridge with Retimer/MUX Topology | [5 empty] | Tx |  | layer_transitions | 2
HSIO | TCP USB 3.2 Type-A | [5 empty] | TCP USB 3.2 Gen 1x1 Type-A Topology | [5 empty] | Rx |  | layer_transitions | 3
HSIO | TCP USB 3.2 Type-A | [5 empty] | TCP USB 3.2 Gen 1x1 Type-A Topology | [5 empty] | Tx |  | layer_transitions | 3
HSIO | TCP USB 3.2 Type-A | [5 empty] | TCP USB 3.2 Gen 2x1 Type-A Topology | [5 empty] | Rx |  | layer_transitions | 4
HSIO | TCP USB 3.2 Type-A | [5 empty] | TCP USB 3.2 Gen 2x1 Type-A Topology | [5 empty] | Tx |  | layer_transitions | 4
HSIO | TCP TBT5 | [5 empty] | TCP TBT5 Retimer Topology | [5 empty] | Rx |  | layer_transitions | 4
HSIO | TCP TBT5 | [5 empty] | TCP TBT5 Retimer Topology | [5 empty] | Tx |  | layer_transitions | 4
HSIO | TCP TBT5 | [5 empty] | TCP TBT5 Retimer with Internal Cable Topology | [5 empty] | Rx |  | layer_transitions | 4
HSIO | TCP TBT5 | [5 empty] | TCP TBT5 Retimer with Internal Cable Topology | [5 empty] | Tx |  | layer_transitions | 4
HSIO | TCP TBT5 | [5 empty] | TCP TBT5 Cascaded Retimer Topology | [5 empty] | Rx |  | layer_transitions | 4
HSIO | TCP TBT5 | [5 empty] | TCP TBT5 Cascaded Retimer Topology | [5 empty] | Tx |  | layer_transitions | 4
HSIO | TCP TBT4 | [5 empty] | TCP TBT4 Retimer Topology | [5 empty] | Rx |  | layer_transitions | 4
HSIO | TCP TBT4 | [5 empty] | TCP TBT4 Retimer Topology | [5 empty] | Tx |  | layer_transitions | 4
HSIO | TCP TBT4 | [5 empty] | TCP TBT4 Retimer with Internal Cable Topology | [5 empty] | Rx |  | layer_transitions | 4
HSIO | TCP TBT4 | [5 empty] | TCP TBT4 Retimer with Internal Cable Topology | [5 empty] | Tx |  | layer_transitions | 4
HSIO | eUSB2 | [5 empty] | eUSB2 Native Camera Topology | [5 empty] | Rx |  | layer_transitions | 3
HSIO | eUSB2 | [5 empty] | eUSB2 Native Camera Topology | [5 empty] | Tx |  | layer_transitions | 3
HSIO | eUSB2 | [5 empty] | eUSB2 Native Device Down Topology | [5 empty] | Rx |  | layer_transitions | 3
HSIO | eUSB2 | [5 empty] | eUSB2 Native Device Down Topology | [5 empty] | Tx |  | layer_transitions | 3
HSIO | eUSB2 | [5 empty] | eUSB2 Repeater Pre-Channel Topology | [5 empty] | Rx |  | layer_transitions | 3
HSIO | eUSB2 | [5 empty] | eUSB2 Repeater Pre-Channel Topology | [5 empty] | Tx |  | layer_transitions | 3
HSIO | eUSB2 | [5 empty] | eUSB2 Repeater Post-Channel M.2 Topology | [5 empty] | Rx |  | layer_transitions | 3
HSIO | eUSB2 | [5 empty] | eUSB2 Repeater Post-Channel M.2 Topology | [5 empty] | Tx |  | layer_transitions | 3
HSIO | eUSB2 | [5 empty] | eUSB2 Repeater Post-Channel Type-A Topology | [5 empty] | Rx |  | layer_transitions | 3
HSIO | eUSB2 | [5 empty] | eUSB2 Repeater Post-Channel Type-A Topology | [5 empty] | Tx |  | layer_transitions | 3
HSIO | eUSB2 | [5 empty] | eUSB2 Repeater Post-Channel Type-A with Power Switch/ BC1.2 Charger Module/ MUX Topology | [5 empty] | Rx |  | layer_transitions | 3
HSIO | eUSB2 | [5 empty] | eUSB2 Repeater Post-Channel Type-A with Power Switch/ BC1.2 Charger Module/ MUX Topology | [5 empty] | Tx |  | layer_transitions | 3
HSIO | eUSB2 | [5 empty] | eUSB2 Repeater Post-Channel Type-A and Type-C Flex or Internal Cable Topology | [5 empty] | Rx |  | layer_transitions | 3
HSIO | eUSB2 | [5 empty] | eUSB2 Repeater Post-Channel Type-A and Type-C Flex or Internal Cable Topology | [5 empty] | Tx |  | layer_transitions | 3
HSIO | eUSB2 | [5 empty] | eUSB2 Repeater Post-Channel Type-A Flex or Internal Cable without Daughter Card Topology | [5 empty] | Rx |  | layer_transitions | 3
HSIO | eUSB2 | [5 empty] | eUSB2 Repeater Post-Channel Type-C Topology | [5 empty] | Rx |  | layer_transitions | 4
HSIO | eUSB2 | [5 empty] | eUSB2 Repeater Post-Channel Type-C Topology | [5 empty] | Tx |  | layer_transitions | 4
HSIO | eUSB2 | [5 empty] | eUSB2 Repeater Post-Channel Type-C with Power Switch/ BC1.2 Charger Module/ MUX Topology | [5 empty] | Rx |  | layer_transitions | 4
HSIO | eUSB2 | [5 empty] | eUSB2 Repeater Post-Channel Type-C with Power Switch/ BC1.2 Charger Module/ MUX Topology | [5 empty] | Tx |  | layer_transitions | 4
HSIO | USB 2.0 | [5 empty] | USB2.0 Back Panel or External Topology | [5 empty] | Rx |  | layer_transitions | 3
HSIO | USB 2.0 | [5 empty] | USB2.0 Back Panel or External Topology | [5 empty] | Tx |  | layer_transitions | 3
HSIO | USB 2.0 | [5 empty] | USB2.0 Device Down Topology | [5 empty] | Rx |  | layer_transitions | 3
HSIO | USB 2.0 | [5 empty] | USB2.0 Device Down Topology | [5 empty] | Tx |  | layer_transitions | 3
HSIO | USB 2.0 | [5 empty] | USB2.0 External / Back Panel with Power Switch / BC1.2 Charger Module / MUX Topology | [5 empty] | Rx |  | layer_transitions | 3
HSIO | USB 2.0 | [5 empty] | USB2.0 External / Back Panel with Power Switch / BC1.2 Charger Module / MUX Topology | [5 empty] | Tx |  | layer_transitions | 3
HSIO | USB 2.0 | [5 empty] | USB2.0 Flex or Internal Cable Topology | [5 empty] | Rx |  | layer_transitions | 3
HSIO | USB 2.0 | [5 empty] | USB2.0 Flex or Internal Cable Topology | [5 empty] | Tx |  | layer_transitions | 3
HSIO | USB 2.0 | [5 empty] | USB2.0 Flex or Internal Cable without Daughter Card Topology | [5 empty] | Rx |  | layer_transitions | 3
HSIO | USB 2.0 | [5 empty] | USB2.0 Flex or Internal Cable without Daughter Card Topology | [5 empty] | Tx |  | layer_transitions | 3
HSIO | USB 2.0 | [5 empty] | USB2.0 M.2 Topology | [5 empty] | Rx |  | layer_transitions | 3
HSIO | USB 2.0 | [5 empty] | USB2.0 M.2 Topology | [5 empty] | Tx |  | layer_transitions | 3
HSIO | USB 2.0 | [5 empty] | USB2.0 Type-C Topology | [5 empty] | Rx |  | layer_transitions | 4
HSIO | USB 2.0 | [5 empty] | USB2.0 Type-C Topology | [5 empty] | Tx |  | layer_transitions | 4
HSIO | USB 2.0 | [5 empty] | USB2.0 Type-C Flex or Internal Cable Topology | [5 empty] | Rx |  | layer_transitions | 4
HSIO | USB 2.0 | [5 empty] | USB2.0 Type-C Flex or Internal Cable Topology | [5 empty] | Tx |  | layer_transitions | 4
HSIO | USB 2.0 | [5 empty] | USB2.0 Type-C Port with BC1.2 Charger Module / MUX / Power Switch Topology | [5 empty] | Rx |  | layer_transitions | 4
HSIO | USB 2.0 | [5 empty] | USB2.0 Type-C Port with BC1.2 Charger Module / MUX / Power Switch Topology | [5 empty] | Tx |  | layer_transitions | 4
HSIO | CPU USB 3.2 Gen 1 | [5 empty] | USB 3.2 Gen 1x1 Type-A External Topology | [5 empty] | Rx |  | layer_transitions | 3
HSIO | CPU USB 3.2 Gen 1 | [5 empty] | USB 3.2 Gen 1x1 Type-A External Topology | [5 empty] | Tx |  | layer_transitions | 3
HSIO | CPU USB 3.2 Gen 1 | [5 empty] | USB 3.2 Gen 1x1 Type-A Internal Cable Topology | [5 empty] | Rx |  | layer_transitions | 3
HSIO | CPU USB 3.2 Gen 1 | [5 empty] | USB 3.2 Gen 1x1 Type-A Internal Cable Topology | [5 empty] | Tx |  | layer_transitions | 3
HSIO | CPU USB 3.2 Gen 1 | [5 empty] | USB 3.2 Gen 1x1 M.2 Topology | [5 empty] | Rx |  | layer_transitions | 3
HSIO | CPU USB 3.2 Gen 1 | [5 empty] | USB 3.2 Gen 1x1 M.2 Topology | [5 empty] | Tx |  | layer_transitions | 3
HSIO | CPU USB 3.2 Gen 2 | [5 empty] | USB 3.2 Gen 2x1 Type-A External Topology | [5 empty] | Rx |  | layer_transitions | 3
HSIO | CPU USB 3.2 Gen 2 | [5 empty] | USB 3.2 Gen 2x1 Type-A External Topology | [5 empty] | Tx |  | layer_transitions | 3
HSIO | CPU USB 3.2 Gen 2 | [5 empty] | USB 3.2 Gen 2x1 Type-A External With Retimer Topology | [5 empty] | Rx |  | layer_transitions | 0
HSIO | CPU USB 3.2 Gen 2 | [5 empty] | USB 3.2 Gen 2x1 Type-A External With Retimer Topology | [5 empty] | Tx |  | layer_transitions | 0
HSIO | CPU USB 3.2 Gen 2 | [5 empty] | USB 3.2 Gen 2x1, Gen 1x1 Type-A External With Redriver Topology | [5 empty] | Rx |  | layer_transitions | 0
HSIO | CPU USB 3.2 Gen 2 | [5 empty] | USB 3.2 Gen 2x1, Gen 1x1 Type-A External With Redriver Topology | [5 empty] | Tx |  | layer_transitions | 0
HSIO | CPU USB 3.2 Gen 2 | [5 empty] | USB 3.2 Gen 2x1, Gen 1x1 Type-A Internal Cable With Redriver Topology | [5 empty] | Rx |  | layer_transitions | 0
HSIO | CPU USB 3.2 Gen 2 | [5 empty] | USB 3.2 Gen 2x1, Gen 1x1 Type-A Internal Cable With Redriver Topology | [5 empty] | Tx |  | layer_transitions | 0
HSIO | PCH USB 3.2 Gen 1 | [5 empty] | USB3.2 Gen1x1 Type-A External Topology | [5 empty] | Rx |  | layer_transitions | 3
HSIO | PCH USB 3.2 Gen 1 | [5 empty] | USB3.2 Gen1x1 Type-A External Topology | [5 empty] | Tx |  | layer_transitions | 3
HSIO | PCH USB 3.2 Gen 1 | [5 empty] | USB3.2 Gen1x1 Type-A Internal Cable Topology | [5 empty] | Rx |  | layer_transitions | 3
HSIO | PCH USB 3.2 Gen 1 | [5 empty] | USB3.2 Gen1x1 Type-A Internal Cable Topology | [5 empty] | Tx |  | layer_transitions | 3
HSIO | PCH USB 3.2 Gen 1 | [5 empty] | USB3.2 Gen1x1 Type-A Internal Cable with Daughter Card Topology | [5 empty] | Rx |  | layer_transitions | 3
HSIO | PCH USB 3.2 Gen 1 | [5 empty] | USB3.2 Gen1x1 Type-A Internal Cable with Daughter Card Topology | [5 empty] | Tx |  | layer_transitions | 3
HSIO | PCH USB 3.2 Gen 1 | [5 empty] | USB3.2 Gen1x1 Type-A M.2 Topology | [5 empty] | Rx |  | layer_transitions | 3
HSIO | PCH USB 3.2 Gen 1 | [5 empty] | USB3.2 Gen1x1 Type-A M.2 Topology | [5 empty] | Tx |  | layer_transitions | 3
HSIO | PCH USB 3.2 Gen 2 | [5 empty] | USB3.2 Gen2x1 Type-A External Topology | [5 empty] | Rx |  | layer_transitions | 3
HSIO | PCH USB 3.2 Gen 2 | [5 empty] | USB3.2 Gen2x1 Type-A External Topology | [5 empty] | Tx |  | layer_transitions | 3
HSIO | PCH USB 3.2 Gen 2 | [5 empty] | USB3.2 Gen2x1 Type-A Internal Cable Topology | [5 empty] | Rx |  | layer_transitions | 3
HSIO | PCH USB 3.2 Gen 2 | [5 empty] | USB3.2 Gen2x1 Type-A Internal Cable Topology | [5 empty] | Tx |  | layer_transitions | 3
HSIO | PCH USB 3.2 Gen 2 | [5 empty] | USB3.2 Gen2x1 Type-A Internal Cable with Daughter Card Topology | [5 empty] | Rx |  | layer_transitions | 3
HSIO | PCH USB 3.2 Gen 2 | [5 empty] | USB3.2 Gen2x1 Type-A Internal Cable with Daughter Card Topology | [5 empty] | Tx |  | layer_transitions | 3
HSIO | Differential Clock (Gen 3 and below support) | [5 empty] | CLK PCIe Gen 1-3 Add-In Card Clock Topology | [5 empty] | Tx |  | layer_transitions | 4
HSIO | Differential Clock (Gen 3 and below support) | [5 empty] | CLK PCIe Gen 1-3 Device Down Clock Topology | [5 empty] | Tx |  | layer_transitions | 4
HSIO | Differential Clock (Gen 4 support) | [5 empty] | CLK PCIe Gen 4 Add-In Card Clock Topology | [5 empty] | Tx |  | layer_transitions | 4
HSIO | Differential Clock (Gen 4 support) | [5 empty] | CLK PCIe Gen 4 Device Down Clock Topology | [5 empty] | Tx |  | layer_transitions | 4
HSIO | Differential Clock (Gen 5 support) | [5 empty] | CLK PCIe Gen 5 Add-In Card Clock Topology | [5 empty] | Tx |  | layer_transitions | 4
HSIO | Differential Clock (Gen 5 support) | [5 empty] | CLK PCIe Gen 5 Device Down Clock Topology | [5 empty] | Tx |  | layer_transitions | 4
HSIO | Differential Clock (PCH-CPU Support) | [5 empty] | CPU DMI CLK to PCH Topology | [5 empty] | Tx |  | layer_transitions | 2
HSIO | Differential Clock (PCH-CPU Support) | [5 empty] | CPU XTAL CLK to PCH Topology | [5 empty] | Tx |  | layer_transitions | 2
HSIO | CNVio3 | [11 empty] | Pair (P-N) |  | length_matching_pair | 0.127 mm
HSIO | CSI DPHY | [11 empty] | Pair (P-N) |  | length_matching_pair | 0.125 mm
HSIO | CSI DPHY | [11 empty] | DATA-CLK |  | length_matching | 1 mm
HSIO | CPU PCIe Gen 1-3 | [11 empty] | Pair (P-N) |  | length_matching_pair | 0.125 mm
HSIO | CPU PCIe Gen 4 | [11 empty] | Pair (P-N) |  | length_matching_pair | 0.125 mm
HSIO | CPU PCIe Gen 4 | [11 empty] | TX-TX |  | length_matching | 25 mm
HSIO | CPU PCIe Gen 4 | [11 empty] | RX-RX |  | length_matching | 25 mm
HSIO | CPU PCIe Gen 5 | [11 empty] | Pair (P-N) |  | length_matching_pair | 0.125 mm
HSIO | CPU PCIe Gen 5 | [11 empty] | TX-TX |  | length_matching | 25 mm
HSIO | CPU PCIe Gen 5 | [11 empty] | RX-RX |  | length_matching | 25 mm
HSIO | PCH PCIe Gen 1-4 | [11 empty] | Pair (P-N) |  | length_matching_pair | 0.125 mm
HSIO | PCH PCIe Gen 1-4 | [11 empty] | TX-TX |  | length_matching | 25 mm
HSIO | PCH PCIe Gen 1-4 | [11 empty] | RX-RX |  | length_matching | 25 mm
HSIO | PCH PCIe Gen 5 | [11 empty] | Pair (P-N) |  | length_matching_pair | 0.125 mm
HSIO | PCH PCIe Gen 5 | [11 empty] | TX-TX |  | length_matching | 25 mm
HSIO | PCH PCIe Gen 5 | [11 empty] | RX-RX |  | length_matching | 25 mm
HSIO | DMI Gen 5 | [11 empty] | Pair (P-N) |  | length_matching_pair | 0.125 mm
HSIO | DMI Gen 5 | [11 empty] | TX-TX |  | length_matching | 25 mm
HSIO | DMI Gen 5 | [11 empty] | RX-RX |  | length_matching | 25 mm
HSIO | HDMI | [11 empty] | Pair (P-N) |  | length_matching_pair | 0.125 mm
HSIO | HDMI | [11 empty] | TX-TX |  | length_matching | 13 mm
HSIO | eDP | [11 empty] | Pair (P-N) |  | length_matching_pair | 0.125 mm
HSIO | eDP | [11 empty] | TX-TX |  | length_matching | 25 mm
HSIO | TCP DP | [11 empty] | Pair (P-N) |  | length_matching_pair | 0.125 mm
HSIO | TCP DP | [11 empty] | TX-TX |  | length_matching | 25 mm
HSIO | TCP DP AUX | [11 empty] | Pair (P-N) |  | length_matching_pair | 0.125 mm
HSIO | TCP AUX | [11 empty] | Pair (P-N) |  | length_matching_pair | 0.125 mm
HSIO | TCP USB 3.2 Type-A | [11 empty] | Pair (P-N) |  | length_matching_pair | 0.125 mm
HSIO | TCP TBT5 | [11 empty] | Pair (P-N) |  | length_matching_pair | 0.125 mm
HSIO | TCP TBT5 | [11 empty] | TX-TX |  | length_matching | 25 mm
HSIO | TCP TBT5 | [11 empty] | RX-RX |  | length_matching | 25 mm
HSIO | TCP TBT5 | [11 empty] | TX-RX |  | length_matching | 25 mm
HSIO | TCP TBT4 | [11 empty] | Pair (P-N) |  | length_matching_pair | 0.125 mm
HSIO | TCP TBT4 | [11 empty] | TX-TX |  | length_matching | 25 mm
HSIO | TCP TBT4 | [11 empty] | RX-RX |  | length_matching | 25 mm
HSIO | TCP TBT4 | [11 empty] | TX-RX |  | length_matching | 25 mm
HSIO | eUSB2 | [11 empty] | Pair (P-N) |  | length_matching_pair | 0.381 mm
HSIO | USB 2.0 | [11 empty] | Pair (P-N) |  | length_matching_pair | 0.381 mm
HSIO | CPU USB 3.2 Gen 1 | [11 empty] | Pair (P-N) |  | length_matching_pair | 0.127 mm
HSIO | CPU USB 3.2 Gen 2 | [11 empty] | Pair (P-N) |  | length_matching_pair | 0.127 mm
HSIO | PCH USB 3.2 Gen 1 | [11 empty] | Pair (P-N) |  | length_matching_pair | 0.127 mm
HSIO | PCH USB 3.2 Gen 2 | [11 empty] | Pair (P-N) |  | length_matching_pair | 0.127 mm
HSIO | Differential Clock (Gen 3 and below support) | [11 empty] | Pair (P-N) |  | length_matching_pair | 0.127 mm
HSIO | Differential Clock (Gen 4 support) | [11 empty] | Pair (P-N) |  | length_matching_pair | 0.127 mm
HSIO | Differential Clock (Gen 5 support) | [11 empty] | Pair (P-N) |  | length_matching_pair | 0.127 mm
HSIO | Differential Clock (PCH-CPU Support) | [11 empty] | Pair (P-N) |  | length_matching_pair | 0.254 mm
Memory | LPDDR5/x |  |  |  | Mainstream |  | MOP | MISC |  |  |  |  | RCOMP |  | total_max_length | 12.7 mm
Memory | LPDDR5/x |  |  |  | Mainstream |  | MOP | MISC | M | MS |  |  | RCOMP |  | segment_max_length | 12.7 mm
Memory | LPDDR5/x |  |  |  | Mainstream |  | MOP | MISC | M | SL |  |  | RCOMP |  | segment_max_length | 12.7 mm
Memory | LPDDR5/x |  |  |  | Mainstream |  | MOP | MISC |  |  |  |  | ZQ |  | total_max_length | 12 mm
Memory | LPDDR5/x |  |  |  | Mainstream |  | MOP | MISC | M | MS |  |  | ZQ |  | segment_max_length | 12 mm
Memory | LPDDR5/x |  |  |  | Mainstream |  | MOP | MISC | M | SL |  |  | ZQ |  | segment_max_length | 12 mm
Single Ended | CLINK | [5 empty] | CLINK 1-Load (Add-In Card) Topology | [7 empty] | total_max_length | 292.1 mm
Single Ended | CLINK | [5 empty] | CLINK 1-Load (Add-In Card) Topology |  | BO | MS |  |  |  |  | segment_max_length | 12.7 mm
Single Ended | CLINK | [5 empty] | CLINK 1-Load (Add-In Card) Topology |  | BO | DSL |  |  |  |  | segment_max_length | 12.7 mm
Single Ended | CLINK | [5 empty] | CLINK 1-Load (Add-In Card) Topology |  | BO | SL |  |  |  |  | segment_max_length | 12.7 mm
Single Ended | CLINK | [5 empty] | CLINK 1-Load (Add-In Card) Topology |  | M1 | MS |  |  |  |  | segment_max_length | 241.3 mm
Single Ended | CLINK | [5 empty] | CLINK 1-Load (Add-In Card) Topology |  | M1 | DSL |  |  |  |  | segment_max_length | 241.3 mm
Single Ended | CLINK | [5 empty] | CLINK 1-Load (Add-In Card) Topology |  | M1 | SL |  |  |  |  | segment_max_length | 241.3 mm
Single Ended | CLINK | [5 empty] | CLINK 1-Load (Add-In Card) Topology |  | M2 | MS |  |  |  |  | segment_max_length | 38.1 mm
Single Ended | CLINK | [5 empty] | CLINK 1-Load (Add-In Card) Topology |  | M2 | DSL |  |  |  |  | segment_max_length | 38.1 mm
Single Ended | CLINK | [5 empty] | CLINK 1-Load (Add-In Card) Topology |  | M2 | SL |  |  |  |  | segment_max_length | 38.1 mm
Single Ended | CNVi BRI and RGI | [5 empty] | CNVi BRI and RGI 1-Load Topology | [7 empty] | total_max_length | 254 mm
Single Ended | CNVi BRI and RGI | [5 empty] | CNVi BRI and RGI 1-Load Topology |  | BO | MS |  |  |  |  | segment_max_length | 12.7 mm
Single Ended | CNVi BRI and RGI | [5 empty] | CNVi BRI and RGI 1-Load Topology |  | BO | DSL |  |  |  |  | segment_max_length | 12.7 mm
Single Ended | CNVi BRI and RGI | [5 empty] | CNVi BRI and RGI 1-Load Topology |  | BO | SL |  |  |  |  | segment_max_length | 12.7 mm
Single Ended | CNVi BRI and RGI | [5 empty] | CNVi BRI and RGI 1-Load Topology |  | M1 | MS |  |  |  |  | segment_max_length | 12.7 mm
Single Ended | CNVi BRI and RGI | [5 empty] | CNVi BRI and RGI 1-Load Topology |  | M1 | DSL |  |  |  |  | segment_max_length | 12.7 mm
Single Ended | CNVi BRI and RGI | [5 empty] | CNVi BRI and RGI 1-Load Topology |  | M1 | SL |  |  |  |  | segment_max_length | 12.7 mm
Single Ended | CNVi BRI and RGI | [5 empty] | CNVi BRI and RGI 1-Load Topology |  | M2 | MS |  |  |  |  | segment_max_length | 228.6 mm
Single Ended | CNVi BRI and RGI | [5 empty] | CNVi BRI and RGI 1-Load Topology |  | M2 | DSL |  |  |  |  | segment_max_length | 228.6 mm
Single Ended | CNVi BRI and RGI | [5 empty] | CNVi BRI and RGI 1-Load Topology |  | M2 | SL |  |  |  |  | segment_max_length | 228.6 mm
Single Ended | CNVi BRI and RGI | [5 empty] | CNVi BRI and RGI 1-Load Topology |  | M3 | MS |  |  |  |  | segment_max_length | 12.7 mm
Single Ended | CNVi BRI and RGI | [5 empty] | CNVi BRI and RGI 1-Load Topology |  | M3 | DSL |  |  |  |  | segment_max_length | 12.7 mm
Single Ended | CNVi BRI and RGI | [5 empty] | CNVi BRI and RGI 1-Load Topology |  | M3 | SL |  |  |  |  | segment_max_length | 12.7 mm
Single Ended | CNVi BRI and RGI | [5 empty] | CNVi BRI and RGI 1-Load Topology |  | M4 | MS |  |  |  |  | segment_max_length | 228.6 mm
Single Ended | CNVi BRI and RGI | [5 empty] | CNVi BRI and RGI 1-Load Topology |  | M4 | DSL |  |  |  |  | segment_max_length | 228.6 mm
Single Ended | CNVi BRI and RGI | [5 empty] | CNVi BRI and RGI 1-Load Topology |  | M4 | SL |  |  |  |  | segment_max_length | 228.6 mm
Single Ended | CNVi BRI and RGI | [5 empty] | CNVi BRI and RGI 1-Load Topology |  | M5 | MS |  |  |  |  | segment_max_length | 12.7 mm
Single Ended | CNVi BRI and RGI | [5 empty] | CNVi BRI and RGI 1-Load Topology |  | M5 | DSL |  |  |  |  | segment_max_length | 12.7 mm
Single Ended | CNVi BRI and RGI | [5 empty] | CNVi BRI and RGI 1-Load Topology |  | M5 | SL |  |  |  |  | segment_max_length | 12.7 mm
Single Ended | CNVi BRI and RGI | [5 empty] | CNVi BRI and RGI 1-Load Topology | [7 empty] | total_max_length | 177.8 mm
Single Ended | CNVi BRI and RGI | [5 empty] | CNVi BRI and RGI 1-Load Topology |  | M3 | MS |  |  |  |  | segment_max_length | 12.7 mm
Single Ended | CNVi BRI and RGI | [5 empty] | CNVi BRI and RGI 1-Load Topology |  | M3 | DSL |  |  |  |  | segment_max_length | 12.7 mm
Single Ended | CNVi BRI and RGI | [5 empty] | CNVi BRI and RGI 1-Load Topology |  | M3 | SL |  |  |  |  | segment_max_length | 12.7 mm
Single Ended | CNVi BRI and RGI | [5 empty] | CNVi BRI and RGI 1-Load Topology |  | M4 | MS |  |  |  |  | segment_max_length | 152.4 mm
Single Ended | CNVi BRI and RGI | [5 empty] | CNVi BRI and RGI 1-Load Topology |  | M4 | DSL |  |  |  |  | segment_max_length | 152.4 mm
Single Ended | CNVi BRI and RGI | [5 empty] | CNVi BRI and RGI 1-Load Topology |  | M4 | SL |  |  |  |  | segment_max_length | 152.4 mm
Single Ended | CNVi BRI and RGI | [5 empty] | CNVi BRI and RGI 1-Load Topology |  | M5 | MS |  |  |  |  | segment_max_length | 12.7 mm
Single Ended | CNVi BRI and RGI | [5 empty] | CNVi BRI and RGI 1-Load Topology |  | M5 | DSL |  |  |  |  | segment_max_length | 12.7 mm
Single Ended | CNVi BRI and RGI | [5 empty] | CNVi BRI and RGI 1-Load Topology |  | M5 | SL |  |  |  |  | segment_max_length | 12.7 mm
Single Ended | DMIC | [5 empty] | DMIC 2-Load Branch Topology | [7 empty] | total_max_length | 901.7 mm
Single Ended | DMIC | [5 empty] | DMIC 2-Load Branch Topology |  | BO | MS |  |  |  |  | segment_max_length | 12.7 mm
Single Ended | DMIC | [5 empty] | DMIC 2-Load Branch Topology |  | BO | DSL |  |  |  |  | segment_max_length | 12.7 mm
Single Ended | DMIC | [5 empty] | DMIC 2-Load Branch Topology |  | BO | SL |  |  |  |  | segment_max_length | 12.7 mm
Single Ended | DMIC | [5 empty] | DMIC 2-Load Branch Topology |  | M1 | MS |  |  |  |  | segment_max_length | 254 mm
Single Ended | DMIC | [5 empty] | DMIC 2-Load Branch Topology |  | M1 | DSL |  |  |  |  | segment_max_length | 254 mm
Single Ended | DMIC | [5 empty] | DMIC 2-Load Branch Topology |  | M1 | SL |  |  |  |  | segment_max_length | 254 mm
Single Ended | DMIC | [5 empty] | DMIC 2-Load Branch Topology |  | M2 | MS |  |  |  |  | segment_max_length | 127 mm
Single Ended | DMIC | [5 empty] | DMIC 2-Load Branch Topology |  | M2 | DSL |  |  |  |  | segment_max_length | 127 mm
Single Ended | DMIC | [5 empty] | DMIC 2-Load Branch Topology |  | M2 | SL |  |  |  |  | segment_max_length | 127 mm
Single Ended | DMIC | [5 empty] | DMIC 2-Load Branch Topology |  | M_cable | Cable |  |  |  |  | segment_max_length | 508 mm
Single Ended | DMIC | [5 empty] | DMIC 2-Load Daisy Topology | [7 empty] | total_max_length | 901.7 mm
Single Ended | DMIC | [5 empty] | DMIC 2-Load Daisy Topology |  | BO | MS |  |  |  |  | segment_max_length | 12.7 mm
Single Ended | DMIC | [5 empty] | DMIC 2-Load Daisy Topology |  | BO | DSL |  |  |  |  | segment_max_length | 12.7 mm
Single Ended | DMIC | [5 empty] | DMIC 2-Load Daisy Topology |  | BO | SL |  |  |  |  | segment_max_length | 12.7 mm
Single Ended | DMIC | [5 empty] | DMIC 2-Load Daisy Topology |  | M1 | MS |  |  |  |  | segment_max_length | 254 mm
Single Ended | DMIC | [5 empty] | DMIC 2-Load Daisy Topology |  | M1 | DSL |  |  |  |  | segment_max_length | 254 mm
Single Ended | DMIC | [5 empty] | DMIC 2-Load Daisy Topology |  | M1 | SL |  |  |  |  | segment_max_length | 254 mm
Single Ended | DMIC | [5 empty] | DMIC 2-Load Daisy Topology |  | M2 | MS |  |  |  |  | segment_max_length | 10 mm
Single Ended | DMIC | [5 empty] | DMIC 2-Load Daisy Topology |  | M2 | DSL |  |  |  |  | segment_max_length | 10 mm
Single Ended | DMIC | [5 empty] | DMIC 2-Load Daisy Topology |  | M2 | SL |  |  |  |  | segment_max_length | 10 mm
Single Ended | DMIC | [5 empty] | DMIC 2-Load Daisy Topology |  | M_cable_1 | Cable |  |  |  |  | segment_max_length | 524 mm
Single Ended | DMIC | [5 empty] | DMIC 2-Load Daisy Topology |  | M_cable_2 | Cable |  |  |  |  | segment_max_length | 101 mm
Single Ended | eSPI | [5 empty] | eSPI 1-Load (Device Down) Topology | [7 empty] | total_max_length | 215.9 mm
Single Ended | eSPI | [5 empty] | eSPI 1-Load (Device Down) Topology | [7 empty] | min_total_length | 63.5 mm
Single Ended | eSPI | [5 empty] | eSPI 1-Load (Device Down) Topology |  | BO | MS |  |  |  |  | segment_max_length | 12.7 mm
Single Ended | eSPI | [5 empty] | eSPI 1-Load (Device Down) Topology |  | BO | DSL |  |  |  |  | segment_max_length | 12.7 mm
Single Ended | eSPI | [5 empty] | eSPI 1-Load (Device Down) Topology |  | BO | SL |  |  |  |  | segment_max_length | 12.7 mm
Single Ended | eSPI | [5 empty] | eSPI 1-Load (Device Down) Topology |  | M1 | MS |  |  |  |  | segment_max_length | 101.6 mm
Single Ended | eSPI | [5 empty] | eSPI 1-Load (Device Down) Topology |  | M1 | DSL |  |  |  |  | segment_max_length | 101.6 mm
Single Ended | eSPI | [5 empty] | eSPI 1-Load (Device Down) Topology |  | M1 | SL |  |  |  |  | segment_max_length | 101.6 mm
Single Ended | eSPI | [5 empty] | eSPI 1-Load (Device Down) Topology |  | M2 | MS |  |  |  |  | segment_max_length | 101.6 mm
Single Ended | eSPI | [5 empty] | eSPI 1-Load (Device Down) Topology |  | M2 | DSL |  |  |  |  | segment_max_length | 101.6 mm
Single Ended | eSPI | [5 empty] | eSPI 1-Load (Device Down) Topology |  | M2 | SL |  |  |  |  | segment_max_length | 101.6 mm
Single Ended | eSPI | [5 empty] | eSPI 2-Load Branch (Device Down) Topology | [7 empty] | total_max_length | 215.9 mm
Single Ended | eSPI | [5 empty] | eSPI 2-Load Branch (Device Down) Topology | [7 empty] | min_total_length | 88.9 mm
Single Ended | eSPI | [5 empty] | eSPI 2-Load Branch (Device Down) Topology |  | BO | MS |  |  |  |  | segment_max_length | 12.7 mm
Single Ended | eSPI | [5 empty] | eSPI 2-Load Branch (Device Down) Topology |  | BO | DSL |  |  |  |  | segment_max_length | 12.7 mm
Single Ended | eSPI | [5 empty] | eSPI 2-Load Branch (Device Down) Topology |  | BO | SL |  |  |  |  | segment_max_length | 12.7 mm
Single Ended | eSPI | [5 empty] | eSPI 2-Load Branch (Device Down) Topology |  | M1 | MS |  |  |  |  | segment_max_length | 127 mm
Single Ended | eSPI | [5 empty] | eSPI 2-Load Branch (Device Down) Topology |  | M1 | DSL |  |  |  |  | segment_max_length | 127 mm
Single Ended | eSPI | [5 empty] | eSPI 2-Load Branch (Device Down) Topology |  | M1 | SL |  |  |  |  | segment_max_length | 127 mm
Single Ended | eSPI | [5 empty] | eSPI 2-Load Branch (Device Down) Topology |  | M2 | MS |  |  |  |  | segment_max_length | 12.7 mm
Single Ended | eSPI | [5 empty] | eSPI 2-Load Branch (Device Down) Topology |  | M2 | DSL |  |  |  |  | segment_max_length | 12.7 mm
Single Ended | eSPI | [5 empty] | eSPI 2-Load Branch (Device Down) Topology |  | M2 | SL |  |  |  |  | segment_max_length | 12.7 mm
Single Ended | eSPI | [5 empty] | eSPI 2-Load Branch (Device Down) Topology |  | M3 | MS |  |  |  |  | segment_max_length | 12.7 mm
Single Ended | eSPI | [5 empty] | eSPI 2-Load Branch (Device Down) Topology |  | M3 | DSL |  |  |  |  | segment_max_length | 12.7 mm
Single Ended | eSPI | [5 empty] | eSPI 2-Load Branch (Device Down) Topology |  | M3 | SL |  |  |  |  | segment_max_length | 12.7 mm
Single Ended | eSPI | [5 empty] | eSPI 2-Load Branch (Device Down) Topology |  | M4 | MS |  |  |  |  | segment_max_length | 50.8 mm
Single Ended | eSPI | [5 empty] | eSPI 2-Load Branch (Device Down) Topology |  | M4 | DSL |  |  |  |  | segment_max_length | 50.8 mm
Single Ended | eSPI | [5 empty] | eSPI 2-Load Branch (Device Down) Topology |  | M4 | SL |  |  |  |  | segment_max_length | 50.8 mm
Single Ended | eSPI | [5 empty] | eSPI 2-Load Daisy Chain (Device Down) Topology | [7 empty] | total_max_length | 431.8 mm
Single Ended | eSPI | [5 empty] | eSPI 2-Load Daisy Chain (Device Down) Topology | [7 empty] | min_total_length | 88.9 mm
Single Ended | eSPI | [5 empty] | eSPI 2-Load Daisy Chain (Device Down) Topology |  | BO | MS |  |  |  |  | segment_max_length | 12.7 mm
Single Ended | eSPI | [5 empty] | eSPI 2-Load Daisy Chain (Device Down) Topology |  | BO | DSL |  |  |  |  | segment_max_length | 12.7 mm
Single Ended | eSPI | [5 empty] | eSPI 2-Load Daisy Chain (Device Down) Topology |  | BO | SL |  |  |  |  | segment_max_length | 12.7 mm
Single Ended | eSPI | [5 empty] | eSPI 2-Load Daisy Chain (Device Down) Topology |  | M1 | MS |  |  |  |  | segment_max_length | 76.2 mm
Single Ended | eSPI | [5 empty] | eSPI 2-Load Daisy Chain (Device Down) Topology |  | M1 | DSL |  |  |  |  | segment_max_length | 76.2 mm
Single Ended | eSPI | [5 empty] | eSPI 2-Load Daisy Chain (Device Down) Topology |  | M1 | SL |  |  |  |  | segment_max_length | 76.2 mm
Single Ended | eSPI | [5 empty] | eSPI 2-Load Daisy Chain (Device Down) Topology |  | M2 | MS |  |  |  |  | segment_max_length | 12.7 mm
Single Ended | eSPI | [5 empty] | eSPI 2-Load Daisy Chain (Device Down) Topology |  | M2 | DSL |  |  |  |  | segment_max_length | 12.7 mm
Single Ended | eSPI | [5 empty] | eSPI 2-Load Daisy Chain (Device Down) Topology |  | M2 | SL |  |  |  |  | segment_max_length | 12.7 mm
Single Ended | eSPI | [5 empty] | eSPI 2-Load Daisy Chain (Device Down) Topology |  | M3 | MS |  |  |  |  | segment_max_length | 12.7 mm
Single Ended | eSPI | [5 empty] | eSPI 2-Load Daisy Chain (Device Down) Topology |  | M3 | DSL |  |  |  |  | segment_max_length | 12.7 mm
Single Ended | eSPI | [5 empty] | eSPI 2-Load Daisy Chain (Device Down) Topology |  | M3 | SL |  |  |  |  | segment_max_length | 12.7 mm
Single Ended | eSPI | [5 empty] | eSPI 2-Load Daisy Chain (Device Down) Topology |  | M4 | MS |  |  |  |  | segment_max_length | 50.8 mm
Single Ended | eSPI | [5 empty] | eSPI 2-Load Daisy Chain (Device Down) Topology |  | M4 | DSL |  |  |  |  | segment_max_length | 50.8 mm
Single Ended | eSPI | [5 empty] | eSPI 2-Load Daisy Chain (Device Down) Topology |  | M4 | SL |  |  |  |  | segment_max_length | 50.8 mm
Single Ended | eSPI | [5 empty] | eSPI 2-Load Daisy Chain (Device Down) Topology |  | M5 | MS |  |  |  |  | segment_max_length | 12.7 mm
Single Ended | eSPI | [5 empty] | eSPI 2-Load Daisy Chain (Device Down) Topology |  | M5 | DSL |  |  |  |  | segment_max_length | 12.7 mm
Single Ended | eSPI | [5 empty] | eSPI 2-Load Daisy Chain (Device Down) Topology |  | M5 | SL |  |  |  |  | segment_max_length | 12.7 mm
Single Ended | eSPI | [5 empty] | eSPI 2-Load Daisy Chain (Device Down) Topology |  | M6 | MS |  |  |  |  | segment_max_length | 317.5 mm
Single Ended | eSPI | [5 empty] | eSPI 2-Load Daisy Chain (Device Down) Topology |  | M6 | DSL |  |  |  |  | segment_max_length | 317.5 mm
Single Ended | eSPI | [5 empty] | eSPI 2-Load Daisy Chain (Device Down) Topology |  | M6 | SL |  |  |  |  | segment_max_length | 317.5 mm
Single Ended | GSPI | [5 empty] | GSPI 1-Load (Add-In Card) Topology | [7 empty] | total_max_length | 139.7 mm
Single Ended | GSPI | [5 empty] | GSPI 1-Load (Add-In Card) Topology | [7 empty] | min_total_length | 50.8 mm
Single Ended | GSPI | [5 empty] | GSPI 1-Load (Add-In Card) Topology |  | BO | MS |  |  |  |  | segment_max_length | 12.7 mm
Single Ended | GSPI | [5 empty] | GSPI 1-Load (Add-In Card) Topology |  | BO | DSL |  |  |  |  | segment_max_length | 12.7 mm
Single Ended | GSPI | [5 empty] | GSPI 1-Load (Add-In Card) Topology |  | BO | SL |  |  |  |  | segment_max_length | 12.7 mm
Single Ended | GSPI | [5 empty] | GSPI 1-Load (Add-In Card) Topology |  | M1 | MS |  |  |  |  | segment_max_length | 12.7 mm
Single Ended | GSPI | [5 empty] | GSPI 1-Load (Add-In Card) Topology |  | M1 | DSL |  |  |  |  | segment_max_length | 12.7 mm
Single Ended | GSPI | [5 empty] | GSPI 1-Load (Add-In Card) Topology |  | M1 | SL |  |  |  |  | segment_max_length | 12.7 mm
Single Ended | GSPI | [5 empty] | GSPI 1-Load (Add-In Card) Topology |  | M2 | MS |  |  |  |  | segment_max_length | 114.3 mm
Single Ended | GSPI | [5 empty] | GSPI 1-Load (Add-In Card) Topology |  | M2 | DSL |  |  |  |  | segment_max_length | 114.3 mm
Single Ended | GSPI | [5 empty] | GSPI 1-Load (Add-In Card) Topology |  | M2 | SL |  |  |  |  | segment_max_length | 114.3 mm
Single Ended | GSPI | [5 empty] | GSPI 1-Load (for Touch Panel) Topology | [7 empty] | total_max_length | 711.2 mm
Single Ended | GSPI | [5 empty] | GSPI 1-Load (for Touch Panel) Topology | [7 empty] | min_total_length | 78.74 mm
Single Ended | GSPI | [5 empty] | GSPI 1-Load (for Touch Panel) Topology |  | BO | MS |  |  |  |  | segment_max_length | 12.7 mm
Single Ended | GSPI | [5 empty] | GSPI 1-Load (for Touch Panel) Topology |  | BO | DSL |  |  |  |  | segment_max_length | 12.7 mm
Single Ended | GSPI | [5 empty] | GSPI 1-Load (for Touch Panel) Topology |  | BO | SL |  |  |  |  | segment_max_length | 12.7 mm
Single Ended | GSPI | [5 empty] | GSPI 1-Load (for Touch Panel) Topology |  | M1 | MS |  |  |  |  | segment_max_length | 228.6 mm
Single Ended | GSPI | [5 empty] | GSPI 1-Load (for Touch Panel) Topology |  | M1 | DSL |  |  |  |  | segment_max_length | 228.6 mm
Single Ended | GSPI | [5 empty] | GSPI 1-Load (for Touch Panel) Topology |  | M1 | SL |  |  |  |  | segment_max_length | 228.6 mm
Single Ended | GSPI | [5 empty] | GSPI 1-Load (for Touch Panel) Topology |  | M2 | MS |  |  |  |  | segment_max_length | 12.7 mm
Single Ended | GSPI | [5 empty] | GSPI 1-Load (for Touch Panel) Topology |  | M2 | DSL |  |  |  |  | segment_max_length | 12.7 mm
Single Ended | GSPI | [5 empty] | GSPI 1-Load (for Touch Panel) Topology |  | M2 | SL |  |  |  |  | segment_max_length | 12.7 mm
Single Ended | GSPI | [5 empty] | GSPI 1-Load (for Touch Panel) Topology |  | M_cable | Cable |  |  |  |  | segment_max_length | 457.2 mm
Single Ended | ISH-SPI | [5 empty] | ISH-SPI 1-Load (Add-In Card) Topology | [7 empty] | total_max_length | 254 mm
Single Ended | ISH-SPI | [5 empty] | ISH-SPI 1-Load (Add-In Card) Topology | [7 empty] | min_total_length | 76.2 mm
Single Ended | ISH-SPI | [5 empty] | ISH-SPI 1-Load (Add-In Card) Topology |  | BO | MS |  |  |  |  | segment_max_length | 12.7 mm
Single Ended | ISH-SPI | [5 empty] | ISH-SPI 1-Load (Add-In Card) Topology |  | BO | DSL |  |  |  |  | segment_max_length | 12.7 mm
Single Ended | ISH-SPI | [5 empty] | ISH-SPI 1-Load (Add-In Card) Topology |  | BO | SL |  |  |  |  | segment_max_length | 12.7 mm
Single Ended | ISH-SPI | [5 empty] | ISH-SPI 1-Load (Add-In Card) Topology |  | M1 | MS |  |  |  |  | segment_max_length | 12.7 mm
Single Ended | ISH-SPI | [5 empty] | ISH-SPI 1-Load (Add-In Card) Topology |  | M1 | DSL |  |  |  |  | segment_max_length | 12.7 mm
Single Ended | ISH-SPI | [5 empty] | ISH-SPI 1-Load (Add-In Card) Topology |  | M1 | SL |  |  |  |  | segment_max_length | 12.7 mm
Single Ended | ISH-SPI | [5 empty] | ISH-SPI 1-Load (Add-In Card) Topology |  | M2 | MS |  |  |  |  | segment_max_length | 215.9 mm
Single Ended | ISH-SPI | [5 empty] | ISH-SPI 1-Load (Add-In Card) Topology |  | M2 | DSL |  |  |  |  | segment_max_length | 215.9 mm
Single Ended | ISH-SPI | [5 empty] | ISH-SPI 1-Load (Add-In Card) Topology |  | M2 | SL |  |  |  |  | segment_max_length | 215.9 mm
Single Ended | ISH-SPI | [5 empty] | ISH-SPI 1-Load (Add-In Card) Topology |  | M3 | MS |  |  |  |  | segment_max_length | 12.7 mm
Single Ended | ISH-SPI | [5 empty] | ISH-SPI 1-Load (Add-In Card) Topology |  | M3 | DSL |  |  |  |  | segment_max_length | 12.7 mm
Single Ended | ISH-SPI | [5 empty] | ISH-SPI 1-Load (Add-In Card) Topology |  | M3 | SL |  |  |  |  | segment_max_length | 12.7 mm
Single Ended | HDA | [5 empty] | HDA 1-Load (Device Down) Topology | [7 empty] | total_max_length | 367.7 mm
Single Ended | HDA | [5 empty] | HDA 1-Load (Device Down) Topology |  | BO | MS |  |  |  |  | segment_max_length | 12.7 mm
Single Ended | HDA | [5 empty] | HDA 1-Load (Device Down) Topology |  | BO | DSL |  |  |  |  | segment_max_length | 12.7 mm
Single Ended | HDA | [5 empty] | HDA 1-Load (Device Down) Topology |  | BO | SL |  |  |  |  | segment_max_length | 12.7 mm
Single Ended | HDA | [5 empty] | HDA 1-Load (Device Down) Topology |  | M1 | MS |  |  |  |  | segment_max_length | 25.4 mm
Single Ended | HDA | [5 empty] | HDA 1-Load (Device Down) Topology |  | M1 | DSL |  |  |  |  | segment_max_length | 25.4 mm
Single Ended | HDA | [5 empty] | HDA 1-Load (Device Down) Topology |  | M1 | SL |  |  |  |  | segment_max_length | 25.4 mm
Single Ended | HDA | [5 empty] | HDA 1-Load (Device Down) Topology |  | M2 | MS |  |  |  |  | segment_max_length | 329.6 mm
Single Ended | HDA | [5 empty] | HDA 1-Load (Device Down) Topology |  | M2 | DSL |  |  |  |  | segment_max_length | 329.6 mm
Single Ended | HDA | [5 empty] | HDA 1-Load (Device Down) Topology |  | M2 | SL |  |  |  |  | segment_max_length | 329.6 mm
Single Ended | HDA | [5 empty] | HDA 1-Load (Device Down) Topology |  | M3 | MS |  |  |  |  | segment_max_length | 342.3 mm
Single Ended | HDA | [5 empty] | HDA 1-Load (Device Down) Topology |  | M3 | DSL |  |  |  |  | segment_max_length | 342.3 mm
Single Ended | HDA | [5 empty] | HDA 1-Load (Device Down) Topology |  | M3 | SL |  |  |  |  | segment_max_length | 342.3 mm
Single Ended | HDA | [5 empty] | HDA 1-Load (Device Down) Topology |  | M4 | MS |  |  |  |  | segment_max_length | 12.7 mm
Single Ended | HDA | [5 empty] | HDA 1-Load (Device Down) Topology |  | M4 | DSL |  |  |  |  | segment_max_length | 12.7 mm
Single Ended | HDA | [5 empty] | HDA 1-Load (Device Down) Topology |  | M4 | SL |  |  |  |  | segment_max_length | 12.7 mm
Single Ended | I2S | [5 empty] | I2S Host Mode: 1-Load (Device Down) Topology | [7 empty] | total_max_length | 381 mm
Single Ended | I2S | [5 empty] | I2S Host Mode: 1-Load (Device Down) Topology | [7 empty] | min_total_length | 50.8 mm
Single Ended | I2S | [5 empty] | I2S Host Mode: 1-Load (Device Down) Topology |  | BO | DSL |  |  |  |  | segment_max_length | 12.7 mm
Single Ended | I2S | [5 empty] | I2S Host Mode: 1-Load (Device Down) Topology |  | BO | MS |  |  |  |  | segment_max_length | 12.7 mm
Single Ended | I2S | [5 empty] | I2S Host Mode: 1-Load (Device Down) Topology |  | BO | SL |  |  |  |  | segment_max_length | 12.7 mm
Single Ended | I2S | [5 empty] | I2S Host Mode: 1-Load (Device Down) Topology |  | M1 | DSL |  |  |  |  | segment_max_length | 368.3 mm
Single Ended | I2S | [5 empty] | I2S Host Mode: 1-Load (Device Down) Topology |  | M1 | MS |  |  |  |  | segment_max_length | 368.3 mm
Single Ended | I2S | [5 empty] | I2S Host Mode: 1-Load (Device Down) Topology |  | M1 | SL |  |  |  |  | segment_max_length | 368.3 mm
Single Ended | I2S | [5 empty] | I2S Host Mode: 1-Load (Device Down) Topology |  | M2 | DSL |  |  |  |  | segment_max_length | 355.6 mm
Single Ended | I2S | [5 empty] | I2S Host Mode: 1-Load (Device Down) Topology |  | M2 | MS |  |  |  |  | segment_max_length | 355.6 mm
Single Ended | I2S | [5 empty] | I2S Host Mode: 1-Load (Device Down) Topology |  | M2 | SL |  |  |  |  | segment_max_length | 355.6 mm
Single Ended | I2S | [5 empty] | I2S Host Mode: 1-Load (Device Down) Topology |  | M3 | MS |  |  |  |  | segment_max_length | 12.7 mm
Single Ended | I2S | [5 empty] | I2S Host Mode: 1-Load (Device Down) Topology |  | M3 | DSL |  |  |  |  | segment_max_length | 12.7 mm
Single Ended | I2S | [5 empty] | I2S Host Mode: 1-Load (Device Down) Topology |  | M3 | SL |  |  |  |  | segment_max_length | 12.7 mm
Single Ended | I2S | [5 empty] | I2S Host Mode: 1-Load (Add-In Card) Topology | [7 empty] | total_max_length | 381 mm
Single Ended | I2S | [5 empty] | I2S Host Mode: 1-Load (Add-In Card) Topology | [7 empty] | min_total_length | 50.8 mm
Single Ended | I2S | [5 empty] | I2S Host Mode: 1-Load (Add-In Card) Topology |  | BO | DSL |  |  |  |  | segment_max_length | 12.7 mm
Single Ended | I2S | [5 empty] | I2S Host Mode: 1-Load (Add-In Card) Topology |  | BO | MS |  |  |  |  | segment_max_length | 12.7 mm
Single Ended | I2S | [5 empty] | I2S Host Mode: 1-Load (Add-In Card) Topology |  | BO | SL |  |  |  |  | segment_max_length | 12.7 mm
Single Ended | I2S | [5 empty] | I2S Host Mode: 1-Load (Add-In Card) Topology |  | M1 | DSL |  |  |  |  | segment_max_length | 355.6 mm
Single Ended | I2S | [5 empty] | I2S Host Mode: 1-Load (Add-In Card) Topology |  | M1 | MS |  |  |  |  | segment_max_length | 355.6 mm
Single Ended | I2S | [5 empty] | I2S Host Mode: 1-Load (Add-In Card) Topology |  | M1 | SL |  |  |  |  | segment_max_length | 355.6 mm
Single Ended | I2S | [5 empty] | I2S Host Mode: 1-Load (Add-In Card) Topology |  | M2 | DSL |  |  |  |  | segment_max_length | 330.2 mm
Single Ended | I2S | [5 empty] | I2S Host Mode: 1-Load (Add-In Card) Topology |  | M2 | MS |  |  |  |  | segment_max_length | 330.2 mm
Single Ended | I2S | [5 empty] | I2S Host Mode: 1-Load (Add-In Card) Topology |  | M2 | SL |  |  |  |  | segment_max_length | 330.2 mm
Single Ended | I2S | [5 empty] | I2S Host Mode: 1-Load (Add-In Card) Topology |  | M3 | DSL |  |  |  |  | segment_max_length | 25.4 mm
Single Ended | I2S | [5 empty] | I2S Host Mode: 1-Load (Add-In Card) Topology |  | M3 | MS |  |  |  |  | segment_max_length | 25.4 mm
Single Ended | I2S | [5 empty] | I2S Host Mode: 1-Load (Add-In Card) Topology |  | M3 | SL |  |  |  |  | segment_max_length | 25.4 mm
Single Ended | I2S | [5 empty] | I2S Host Mode: 1-Load (Add-In Card) Topology |  | M4 | MS |  |  |  |  | segment_max_length | 12.7 mm
Single Ended | I2S | [5 empty] | I2S Host Mode: 1-Load (Add-In Card) Topology |  | M4 | DSL |  |  |  |  | segment_max_length | 12.7 mm
Single Ended | I2S | [5 empty] | I2S Host Mode: 1-Load (Add-In Card) Topology |  | M4 | SL |  |  |  |  | segment_max_length | 12.7 mm
Single Ended | I2S | [5 empty] | I2S Host Mode: 1-Load (Cable and Add-In Card) Topology | [7 empty] | total_max_length | 533.4 mm
Single Ended | I2S | [5 empty] | I2S Host Mode: 1-Load (Cable and Add-In Card) Topology | [7 empty] | min_total_length | 50.8 mm
Single Ended | I2S | [5 empty] | I2S Host Mode: 1-Load (Cable and Add-In Card) Topology |  | BO | DSL |  |  |  |  | segment_max_length | 12.7 mm
Single Ended | I2S | [5 empty] | I2S Host Mode: 1-Load (Cable and Add-In Card) Topology |  | BO | MS |  |  |  |  | segment_max_length | 12.7 mm
Single Ended | I2S | [5 empty] | I2S Host Mode: 1-Load (Cable and Add-In Card) Topology |  | BO | SL |  |  |  |  | segment_max_length | 12.7 mm
Single Ended | I2S | [5 empty] | I2S Host Mode: 1-Load (Cable and Add-In Card) Topology |  | M1 | DSL |  |  |  |  | segment_max_length | 342.9 mm
Single Ended | I2S | [5 empty] | I2S Host Mode: 1-Load (Cable and Add-In Card) Topology |  | M1 | MS |  |  |  |  | segment_max_length | 342.9 mm
Single Ended | I2S | [5 empty] | I2S Host Mode: 1-Load (Cable and Add-In Card) Topology |  | M1 | SL |  |  |  |  | segment_max_length | 342.9 mm
Single Ended | I2S | [5 empty] | I2S Host Mode: 1-Load (Cable and Add-In Card) Topology |  | M2 | DSL |  |  |  |  | segment_max_length | 25.4 mm
Single Ended | I2S | [5 empty] | I2S Host Mode: 1-Load (Cable and Add-In Card) Topology |  | M2 | MS |  |  |  |  | segment_max_length | 25.4 mm
Single Ended | I2S | [5 empty] | I2S Host Mode: 1-Load (Cable and Add-In Card) Topology |  | M2 | SL |  |  |  |  | segment_max_length | 25.4 mm
Single Ended | I2S | [5 empty] | I2S Host Mode: 1-Load (Cable and Add-In Card) Topology |  | M3 | DSL |  |  |  |  | segment_max_length | 12.7 mm
Single Ended | I2S | [5 empty] | I2S Host Mode: 1-Load (Cable and Add-In Card) Topology |  | M3 | MS |  |  |  |  | segment_max_length | 12.7 mm
Single Ended | I2S | [5 empty] | I2S Host Mode: 1-Load (Cable and Add-In Card) Topology |  | M3 | SL |  |  |  |  | segment_max_length | 12.7 mm
Single Ended | I2S | [5 empty] | I2S Host Mode: 1-Load (Cable and Add-In Card) Topology |  | M4 | MS |  |  |  |  | segment_max_length | 12.7 mm
Single Ended | I2S | [5 empty] | I2S Host Mode: 1-Load (Cable and Add-In Card) Topology |  | M4 | DSL |  |  |  |  | segment_max_length | 12.7 mm
Single Ended | I2S | [5 empty] | I2S Host Mode: 1-Load (Cable and Add-In Card) Topology |  | M4 | SL |  |  |  |  | segment_max_length | 12.7 mm
Single Ended | I2S | [5 empty] | I2S Host Mode: 1-Load (Cable and Add-In Card) Topology |  | M_Cable | Cable |  |  |  |  | segment_max_length | 152.4 mm
Single Ended | I2S | [5 empty] | I2S Device Mode: 1-Load (Device Down) Topology | [7 empty] | total_max_length | 228.6 mm
Single Ended | I2S | [5 empty] | I2S Device Mode: 1-Load (Device Down) Topology | [7 empty] | min_total_length | 50.8 mm
Single Ended | I2S | [5 empty] | I2S Device Mode: 1-Load (Device Down) Topology |  | BO | DSL |  |  |  |  | segment_max_length | 12.7 mm
Single Ended | I2S | [5 empty] | I2S Device Mode: 1-Load (Device Down) Topology |  | BO | MS |  |  |  |  | segment_max_length | 12.7 mm
Single Ended | I2S | [5 empty] | I2S Device Mode: 1-Load (Device Down) Topology |  | BO | SL |  |  |  |  | segment_max_length | 12.7 mm
Single Ended | I2S | [5 empty] | I2S Device Mode: 1-Load (Device Down) Topology |  | M1 | DSL |  |  |  |  | segment_max_length | 215.9 mm
Single Ended | I2S | [5 empty] | I2S Device Mode: 1-Load (Device Down) Topology |  | M1 | MS |  |  |  |  | segment_max_length | 215.9 mm
Single Ended | I2S | [5 empty] | I2S Device Mode: 1-Load (Device Down) Topology |  | M1 | SL |  |  |  |  | segment_max_length | 215.9 mm
Single Ended | I2S | [5 empty] | I2S Device Mode: 1-Load (Device Down) Topology |  | M2 | DSL |  |  |  |  | segment_max_length | 203.2 mm
Single Ended | I2S | [5 empty] | I2S Device Mode: 1-Load (Device Down) Topology |  | M2 | MS |  |  |  |  | segment_max_length | 203.2 mm
Single Ended | I2S | [5 empty] | I2S Device Mode: 1-Load (Device Down) Topology |  | M2 | SL |  |  |  |  | segment_max_length | 203.2 mm
Single Ended | I2S | [5 empty] | I2S Device Mode: 1-Load (Device Down) Topology |  | M3 | MS |  |  |  |  | segment_max_length | 12.7 mm
Single Ended | I2S | [5 empty] | I2S Device Mode: 1-Load (Device Down) Topology |  | M3 | DSL |  |  |  |  | segment_max_length | 12.7 mm
Single Ended | I2S | [5 empty] | I2S Device Mode: 1-Load (Device Down) Topology |  | M3 | SL |  |  |  |  | segment_max_length | 12.7 mm
Single Ended | I2S | [5 empty] | I2S Device Mode: 1-Load (Add-In Card) Topology | [7 empty] | total_max_length | 228.6 mm
Single Ended | I2S | [5 empty] | I2S Device Mode: 1-Load (Add-In Card) Topology | [7 empty] | min_total_length | 50.8 mm
Single Ended | I2S | [5 empty] | I2S Device Mode: 1-Load (Add-In Card) Topology |  | BO | DSL |  |  |  |  | segment_max_length | 12.7 mm
Single Ended | I2S | [5 empty] | I2S Device Mode: 1-Load (Add-In Card) Topology |  | BO | MS |  |  |  |  | segment_max_length | 12.7 mm
Single Ended | I2S | [5 empty] | I2S Device Mode: 1-Load (Add-In Card) Topology |  | BO | SL |  |  |  |  | segment_max_length | 12.7 mm
Single Ended | I2S | [5 empty] | I2S Device Mode: 1-Load (Add-In Card) Topology |  | M1 | MS |  |  |  |  | segment_max_length | 190.5 mm
Single Ended | I2S | [5 empty] | I2S Device Mode: 1-Load (Add-In Card) Topology |  | M1 | DSL |  |  |  |  | segment_max_length | 190.5 mm
Single Ended | I2S | [5 empty] | I2S Device Mode: 1-Load (Add-In Card) Topology |  | M1 | SL |  |  |  |  | segment_max_length | 190.5 mm
Single Ended | I2S | [5 empty] | I2S Device Mode: 1-Load (Add-In Card) Topology |  | M2 | DSL |  |  |  |  | segment_max_length | 177.8 mm
Single Ended | I2S | [5 empty] | I2S Device Mode: 1-Load (Add-In Card) Topology |  | M2 | MS |  |  |  |  | segment_max_length | 177.8 mm
Single Ended | I2S | [5 empty] | I2S Device Mode: 1-Load (Add-In Card) Topology |  | M2 | SL |  |  |  |  | segment_max_length | 177.8 mm
Single Ended | I2S | [5 empty] | I2S Device Mode: 1-Load (Add-In Card) Topology |  | M3 | DSL |  |  |  |  | segment_max_length | 12.7 mm
Single Ended | I2S | [5 empty] | I2S Device Mode: 1-Load (Add-In Card) Topology |  | M3 | MS |  |  |  |  | segment_max_length | 12.7 mm
Single Ended | I2S | [5 empty] | I2S Device Mode: 1-Load (Add-In Card) Topology |  | M3 | SL |  |  |  |  | segment_max_length | 12.7 mm
Single Ended | I2S | [5 empty] | I2S Device Mode: 1-Load (Add-In Card) Topology |  | M4 | DSL |  |  |  |  | segment_max_length | 25.4 mm
Single Ended | I2S | [5 empty] | I2S Device Mode: 1-Load (Add-In Card) Topology |  | M4 | MS |  |  |  |  | segment_max_length | 25.4 mm
Single Ended | I2S | [5 empty] | I2S Device Mode: 1-Load (Add-In Card) Topology |  | M4 | SL |  |  |  |  | segment_max_length | 25.4 mm
Single Ended | I2S | [5 empty] | I2S MCLK: 1-Load (Add-In Card) Topology | [7 empty] | total_max_length | 381 mm
Single Ended | I2S | [5 empty] | I2S MCLK: 1-Load (Add-In Card) Topology | [7 empty] | min_total_length | 38.1 mm
Single Ended | I2S | [5 empty] | I2S MCLK: 1-Load (Add-In Card) Topology |  | BO | DSL |  |  |  |  | segment_max_length | 12.7 mm
Single Ended | I2S | [5 empty] | I2S MCLK: 1-Load (Add-In Card) Topology |  | BO | MS |  |  |  |  | segment_max_length | 12.7 mm
Single Ended | I2S | [5 empty] | I2S MCLK: 1-Load (Add-In Card) Topology |  | BO | SL |  |  |  |  | segment_max_length | 12.7 mm
Single Ended | Imaging Clock | [5 empty] | Imaging Clock 1-Load (Add-In Card) Topology | [7 empty] | total_max_length | 406.4 mm
Single Ended | Imaging Clock | [5 empty] | Imaging Clock 1-Load (Add-In Card) Topology |  | BO | DSL |  |  |  |  | segment_max_length | 12.7 mm
Single Ended | Imaging Clock | [5 empty] | Imaging Clock 1-Load (Add-In Card) Topology |  | BO | MS |  |  |  |  | segment_max_length | 12.7 mm
Single Ended | Imaging Clock | [5 empty] | Imaging Clock 1-Load (Add-In Card) Topology |  | BO | SL |  |  |  |  | segment_max_length | 12.7 mm
Single Ended | Imaging Clock | [5 empty] | Imaging Clock 1-Load (Add-In Card) Topology |  | M1 | DSL |  |  |  |  | segment_max_length | 241.3 mm
Single Ended | Imaging Clock | [5 empty] | Imaging Clock 1-Load (Add-In Card) Topology |  | M1 | MS |  |  |  |  | segment_max_length | 241.3 mm
Single Ended | Imaging Clock | [5 empty] | Imaging Clock 1-Load (Add-In Card) Topology |  | M1 | SL |  |  |  |  | segment_max_length | 241.3 mm
Single Ended | Imaging Clock | [5 empty] | Imaging Clock 1-Load (Add-In Card) Topology |  | M2 | DSL |  |  |  |  | segment_max_length | 25.4 mm
Single Ended | Imaging Clock | [5 empty] | Imaging Clock 1-Load (Add-In Card) Topology |  | M2 | MS |  |  |  |  | segment_max_length | 25.4 mm
Single Ended | Imaging Clock | [5 empty] | Imaging Clock 1-Load (Add-In Card) Topology |  | M2 | SL |  |  |  |  | segment_max_length | 25.4 mm
Single Ended | Imaging Clock | [5 empty] | Imaging Clock 1-Load (Add-In Card) Topology |  | M_Cable | Cable |  |  |  |  | segment_max_length | 127 mm
Single Ended | CPU and PCH GPIO | [5 empty] | CPU and PCH GPIO CMOS Buffer Type Topology | [7 empty] | total_max_length | 203 mm
Single Ended | CPU and PCH GPIO | [5 empty] | CPU and PCH GPIO CMOS Buffer Type Topology |  | BO | MS |  |  |  |  | segment_max_length | 12.7 mm
Single Ended | CPU and PCH GPIO | [5 empty] | CPU and PCH GPIO CMOS Buffer Type Topology |  | BO | SL |  |  |  |  | segment_max_length | 12.7 mm
Single Ended | CPU and PCH GPIO | [5 empty] | CPU and PCH GPIO CMOS Buffer Type Topology |  | M1 | MS |  |  |  |  | segment_max_length | 177.6 mm
Single Ended | CPU and PCH GPIO | [5 empty] | CPU and PCH GPIO CMOS Buffer Type Topology |  | M1 | SL |  |  |  |  | segment_max_length | 177.6 mm
Single Ended | CPU and PCH GPIO | [5 empty] | CPU and PCH GPIO CMOS Buffer Type Topology |  | BI | MS |  |  |  |  | segment_max_length | 12.7 mm
Single Ended | CPU and PCH GPIO | [5 empty] | CPU and PCH GPIO CMOS Buffer Type Topology |  | BI | SL |  |  |  |  | segment_max_length | 12.7 mm
Single Ended | RTC | [5 empty] | RTC (Real Time Clock) Topology | [7 empty] | total_max_length | 20.3 mm
Single Ended | RTC | [5 empty] | RTC (Real Time Clock) Topology |  | BO | MS |  |  |  |  | segment_max_length | 12.7 mm
Single Ended | RTC | [5 empty] | RTC (Real Time Clock) Topology |  | BO | DSL |  |  |  |  | segment_max_length | 12.7 mm
Single Ended | RTC | [5 empty] | RTC (Real Time Clock) Topology |  | BO | SL |  |  |  |  | segment_max_length | 12.7 mm
Single Ended | SoundWire | [5 empty] | SoundWire Large System: 1-Load (Add-In Card) Topology | [7 empty] | total_max_length | 812.7 mm
Single Ended | SoundWire | [5 empty] | SoundWire Large System: 1-Load (Add-In Card) Topology | [7 empty] | min_total_length | 98.1 mm
Single Ended | SoundWire | [5 empty] | SoundWire Large System: 1-Load (Add-In Card) Topology |  | BO | MS |  |  |  |  | segment_max_length | 12.7 mm
Single Ended | SoundWire | [5 empty] | SoundWire Large System: 1-Load (Add-In Card) Topology |  | BO | DSL |  |  |  |  | segment_max_length | 12.7 mm
Single Ended | SoundWire | [5 empty] | SoundWire Large System: 1-Load (Add-In Card) Topology |  | BO | SL |  |  |  |  | segment_max_length | 12.7 mm
Single Ended | SoundWire | [5 empty] | SoundWire Large System: 1-Load (Add-In Card) Topology |  | M1+M2 | MS |  |  |  |  | segment_max_length | 300 mm
Single Ended | SoundWire | [5 empty] | SoundWire Large System: 1-Load (Add-In Card) Topology |  | M1+M2 | DSL |  |  |  |  | segment_max_length | 300 mm
Single Ended | SoundWire | [5 empty] | SoundWire Large System: 1-Load (Add-In Card) Topology |  | M1+M2 | SL |  |  |  |  | segment_max_length | 300 mm
Single Ended | SoundWire | [5 empty] | SoundWire Large System: 1-Load (Add-In Card) Topology |  | M3 | MS |  |  |  |  | segment_max_length | 150 mm
Single Ended | SoundWire | [5 empty] | SoundWire Large System: 1-Load (Add-In Card) Topology |  | M3 | DSL |  |  |  |  | segment_max_length | 150 mm
Single Ended | SoundWire | [5 empty] | SoundWire Large System: 1-Load (Add-In Card) Topology |  | M3 | SL |  |  |  |  | segment_max_length | 150 mm
Single Ended | SoundWire | [5 empty] | SoundWire Large System: 1-Load (Add-In Card) Topology |  | M_Cable | Cable |  |  |  |  | segment_max_length | 350 mm
Single Ended | SoundWire | [5 empty] | SoundWire Large System: 2-Load Star Topology | [7 empty] | total_max_length | 747.7 mm
Single Ended | SoundWire | [5 empty] | SoundWire Large System: 2-Load Star Topology | [7 empty] | min_total_length | 165.1 mm
Single Ended | SoundWire | [5 empty] | SoundWire Large System: 2-Load Star Topology |  | BO | MS |  |  |  |  | segment_max_length | 12.7 mm
Single Ended | SoundWire | [5 empty] | SoundWire Large System: 2-Load Star Topology |  | BO | DSL |  |  |  |  | segment_max_length | 12.7 mm
Single Ended | SoundWire | [5 empty] | SoundWire Large System: 2-Load Star Topology |  | BO | SL |  |  |  |  | segment_max_length | 12.7 mm
Single Ended | SoundWire | [5 empty] | SoundWire Large System: 2-Load Star Topology |  | M1 | MS |  |  |  |  | segment_max_length | 170 mm
Single Ended | SoundWire | [5 empty] | SoundWire Large System: 2-Load Star Topology |  | M1 | DSL |  |  |  |  | segment_max_length | 170 mm
Single Ended | SoundWire | [5 empty] | SoundWire Large System: 2-Load Star Topology |  | M1 | SL |  |  |  |  | segment_max_length | 170 mm
Single Ended | SoundWire | [5 empty] | SoundWire Large System: 2-Load Star Topology |  | M2 | MS |  |  |  |  | segment_max_length | 5 mm
Single Ended | SoundWire | [5 empty] | SoundWire Large System: 2-Load Star Topology |  | M3 | MS |  |  |  |  | segment_max_length | 10 mm
Single Ended | SoundWire | [5 empty] | SoundWire Large System: 2-Load Star Topology |  | M4 | MS |  |  |  |  | segment_max_length | 550 mm
Single Ended | SoundWire | [5 empty] | SoundWire Large System: 2-Load Star Topology |  | M4 | DSL |  |  |  |  | segment_max_length | 550 mm
Single Ended | SoundWire | [5 empty] | SoundWire Large System: 2-Load Star Topology |  | M4 | SL |  |  |  |  | segment_max_length | 550 mm
Single Ended | SoundWire | [5 empty] | SoundWire Large System: 2-Load Star Topology |  | M_Cable | Cable |  |  |  |  | segment_max_length | 550 mm
Single Ended | SoundWire | [5 empty] | SoundWire Large System: 4-Load Star (Device Down) Topology | [7 empty] | total_max_length | 532.7 mm
Single Ended | SoundWire | [5 empty] | SoundWire Large System: 4-Load Star (Device Down) Topology | [7 empty] | min_total_length | 127 mm
Single Ended | SoundWire | [5 empty] | SoundWire Large System: 4-Load Star (Device Down) Topology |  | BO | DSL |  |  |  |  | segment_max_length | 12.7 mm
Single Ended | SoundWire | [5 empty] | SoundWire Large System: 4-Load Star (Device Down) Topology |  | BO | MS |  |  |  |  | segment_max_length | 12.7 mm
Single Ended | SoundWire | [5 empty] | SoundWire Large System: 4-Load Star (Device Down) Topology |  | BO | SL |  |  |  |  | segment_max_length | 12.7 mm
Single Ended | SoundWire | [5 empty] | SoundWire Large System: 4-Load Star (Device Down) Topology |  | M1 | DSL |  |  |  |  | segment_max_length | 80 mm
Single Ended | SoundWire | [5 empty] | SoundWire Large System: 4-Load Star (Device Down) Topology |  | M1 | MS |  |  |  |  | segment_max_length | 80 mm
Single Ended | SoundWire | [5 empty] | SoundWire Large System: 4-Load Star (Device Down) Topology |  | M1 | SL |  |  |  |  | segment_max_length | 80 mm
Single Ended | SoundWire | [5 empty] | SoundWire Large System: 4-Load Star (Device Down) Topology |  | M2 | DSL |  |  |  |  | segment_max_length | 10 mm
Single Ended | SoundWire | [5 empty] | SoundWire Large System: 4-Load Star (Device Down) Topology |  | M2 | MS |  |  |  |  | segment_max_length | 10 mm
Single Ended | SoundWire | [5 empty] | SoundWire Large System: 4-Load Star (Device Down) Topology |  | M2 | SL |  |  |  |  | segment_max_length | 10 mm
Single Ended | SoundWire | [5 empty] | SoundWire Large System: 4-Load Star (Device Down) Topology |  | M3 | DSL |  |  |  |  | segment_max_length | 400 mm
Single Ended | SoundWire | [5 empty] | SoundWire Large System: 4-Load Star (Device Down) Topology |  | M3 | MS |  |  |  |  | segment_max_length | 400 mm
Single Ended | SoundWire | [5 empty] | SoundWire Large System: 4-Load Star (Device Down) Topology |  | M3 | SL |  |  |  |  | segment_max_length | 400 mm
Single Ended | SoundWire | [5 empty] | SoundWire Large System: 4-Load Star (Device Down) Topology |  | M4 | DSL |  |  |  |  | segment_max_length | 20 mm
Single Ended | SoundWire | [5 empty] | SoundWire Large System: 4-Load Star (Device Down) Topology |  | M4 | MS |  |  |  |  | segment_max_length | 20 mm
Single Ended | SoundWire | [5 empty] | SoundWire Large System: 4-Load Star (Device Down) Topology |  | M4 | SL |  |  |  |  | segment_max_length | 20 mm
Single Ended | SoundWire | [5 empty] | SoundWire Large System: 4-Load Star (Device Down) Topology |  | M5 | DSL |  |  |  |  | segment_max_length | 10 mm
Single Ended | SoundWire | [5 empty] | SoundWire Large System: 4-Load Star (Device Down) Topology |  | M5 | MS |  |  |  |  | segment_max_length | 10 mm
Single Ended | SoundWire | [5 empty] | SoundWire Large System: 4-Load Star (Device Down) Topology |  | M5 | SL |  |  |  |  | segment_max_length | 10 mm
Single Ended | SoundWire | [5 empty] | SoundWire Large System: 2-Load Dumbbell Topology | [7 empty] | total_max_length | 850 mm
Single Ended | SoundWire | [5 empty] | SoundWire Large System: 2-Load Dumbbell Topology | [7 empty] | min_total_length | 152.4 mm
Single Ended | SoundWire | [5 empty] | SoundWire Large System: 2-Load Dumbbell Topology |  | BO | DSL |  |  |  |  | segment_max_length | 12.7 mm
Single Ended | SoundWire | [5 empty] | SoundWire Large System: 2-Load Dumbbell Topology |  | BO | MS |  |  |  |  | segment_max_length | 12.7 mm
Single Ended | SoundWire | [5 empty] | SoundWire Large System: 2-Load Dumbbell Topology |  | BO | SL |  |  |  |  | segment_max_length | 12.7 mm
Single Ended | SoundWire | [5 empty] | SoundWire Large System: 2-Load Dumbbell Topology |  | M1 | DSL |  |  |  |  | segment_max_length | 187.3 mm
Single Ended | SoundWire | [5 empty] | SoundWire Large System: 2-Load Dumbbell Topology |  | M1 | MS |  |  |  |  | segment_max_length | 187.3 mm
Single Ended | SoundWire | [5 empty] | SoundWire Large System: 2-Load Dumbbell Topology |  | M1 | SL |  |  |  |  | segment_max_length | 187.3 mm
Single Ended | SoundWire | [5 empty] | SoundWire Large System: 2-Load Dumbbell Topology |  | M2_1 | DSL |  |  |  |  | segment_max_length | 10 mm
Single Ended | SoundWire | [5 empty] | SoundWire Large System: 2-Load Dumbbell Topology |  | M2_1 | MS |  |  |  |  | segment_max_length | 10 mm
Single Ended | SoundWire | [5 empty] | SoundWire Large System: 2-Load Dumbbell Topology |  | M2_1 | SL |  |  |  |  | segment_max_length | 10 mm
Single Ended | SoundWire | [5 empty] | SoundWire Large System: 2-Load Dumbbell Topology |  | M2_2 | DSL |  |  |  |  | segment_max_length | 10 mm
Single Ended | SoundWire | [5 empty] | SoundWire Large System: 2-Load Dumbbell Topology |  | M2_2 | MS |  |  |  |  | segment_max_length | 10 mm
Single Ended | SoundWire | [5 empty] | SoundWire Large System: 2-Load Dumbbell Topology |  | M2_2 | SL |  |  |  |  | segment_max_length | 10 mm
Single Ended | SoundWire | [5 empty] | SoundWire Large System: 2-Load Dumbbell Topology |  | M3 | DSL |  |  |  |  | segment_max_length | 200 mm
Single Ended | SoundWire | [5 empty] | SoundWire Large System: 2-Load Dumbbell Topology |  | M3 | MS |  |  |  |  | segment_max_length | 200 mm
Single Ended | SoundWire | [5 empty] | SoundWire Large System: 2-Load Dumbbell Topology |  | M3 | SL |  |  |  |  | segment_max_length | 200 mm
Single Ended | SoundWire | [5 empty] | SoundWire Large System: 2-Load Dumbbell Topology |  | M4 | DSL |  |  |  |  | segment_max_length | 40 mm
Single Ended | SoundWire | [5 empty] | SoundWire Large System: 2-Load Dumbbell Topology |  | M4 | MS |  |  |  |  | segment_max_length | 40 mm
Single Ended | SoundWire | [5 empty] | SoundWire Large System: 2-Load Dumbbell Topology |  | M4 | SL |  |  |  |  | segment_max_length | 40 mm
Single Ended | SoundWire | [5 empty] | SoundWire Large System: 2-Load Dumbbell Topology |  | M5 | DSL |  |  |  |  | segment_max_length | 100 mm
Single Ended | SoundWire | [5 empty] | SoundWire Large System: 2-Load Dumbbell Topology |  | M5 | MS |  |  |  |  | segment_max_length | 100 mm
Single Ended | SoundWire | [5 empty] | SoundWire Large System: 2-Load Dumbbell Topology |  | M5 | SL |  |  |  |  | segment_max_length | 100 mm
Single Ended | SoundWire | [5 empty] | SoundWire Large System: 2-Load Dumbbell Topology |  | M6 | DSL |  |  |  |  | segment_max_length | 300 mm
Single Ended | SoundWire | [5 empty] | SoundWire Large System: 2-Load Dumbbell Topology |  | M6 | MS |  |  |  |  | segment_max_length | 300 mm
Single Ended | SoundWire | [5 empty] | SoundWire Large System: 2-Load Dumbbell Topology |  | M6 | SL |  |  |  |  | segment_max_length | 300 mm
Single Ended | SoundWire | [5 empty] | SoundWire Large System: 2-Load Dumbbell Topology |  | M7 | DSL |  |  |  |  | segment_max_length | 100 mm
Single Ended | SoundWire | [5 empty] | SoundWire Large System: 2-Load Dumbbell Topology |  | M7 | MS |  |  |  |  | segment_max_length | 100 mm
Single Ended | SoundWire | [5 empty] | SoundWire Large System: 2-Load Dumbbell Topology |  | M7 | SL |  |  |  |  | segment_max_length | 100 mm
Single Ended | SoundWire | [5 empty] | SoundWire Large System: 2-Load Dumbbell Topology |  | M_Cable1 | Cable |  |  |  |  | segment_max_length | 500 mm
Single Ended | SoundWire | [5 empty] | SoundWire Large System: 3 to 4-Load Dumbbell Topology | [7 empty] | total_max_length | 420 mm
Single Ended | SoundWire | [5 empty] | SoundWire Large System: 3 to 4-Load Dumbbell Topology | [7 empty] | min_total_length | 127 mm
Single Ended | SoundWire | [5 empty] | SoundWire Large System: 3 to 4-Load Dumbbell Topology |  | BO | MS |  |  |  |  | segment_max_length | 12.7 mm
Single Ended | SoundWire | [5 empty] | SoundWire Large System: 3 to 4-Load Dumbbell Topology |  | BO | DSL |  |  |  |  | segment_max_length | 12.7 mm
Single Ended | SoundWire | [5 empty] | SoundWire Large System: 3 to 4-Load Dumbbell Topology |  | BO | SL |  |  |  |  | segment_max_length | 12.7 mm
Single Ended | SoundWire | [5 empty] | SoundWire Large System: 3 to 4-Load Dumbbell Topology |  | M1 | MS |  |  |  |  | segment_max_length | 137.3 mm
Single Ended | SoundWire | [5 empty] | SoundWire Large System: 3 to 4-Load Dumbbell Topology |  | M1 | DSL |  |  |  |  | segment_max_length | 137.3 mm
Single Ended | SoundWire | [5 empty] | SoundWire Large System: 3 to 4-Load Dumbbell Topology |  | M1 | SL |  |  |  |  | segment_max_length | 137.3 mm
Single Ended | SoundWire | [5 empty] | SoundWire Large System: 3 to 4-Load Dumbbell Topology |  | M2_1 | MS |  |  |  |  | segment_max_length | 10 mm
Single Ended | SoundWire | [5 empty] | SoundWire Large System: 3 to 4-Load Dumbbell Topology |  | M2_1 | DSL |  |  |  |  | segment_max_length | 10 mm
Single Ended | SoundWire | [5 empty] | SoundWire Large System: 3 to 4-Load Dumbbell Topology |  | M2_1 | SL |  |  |  |  | segment_max_length | 10 mm
Single Ended | SoundWire | [5 empty] | SoundWire Large System: 3 to 4-Load Dumbbell Topology |  | M2_2 | MS |  |  |  |  | segment_max_length | 10 mm
Single Ended | SoundWire | [5 empty] | SoundWire Large System: 3 to 4-Load Dumbbell Topology |  | M2_2 | DSL |  |  |  |  | segment_max_length | 10 mm
Single Ended | SoundWire | [5 empty] | SoundWire Large System: 3 to 4-Load Dumbbell Topology |  | M2_2 | SL |  |  |  |  | segment_max_length | 10 mm
Single Ended | SoundWire | [5 empty] | SoundWire Large System: 3 to 4-Load Dumbbell Topology |  | M3 | MS |  |  |  |  | segment_max_length | 150 mm
Single Ended | SoundWire | [5 empty] | SoundWire Large System: 3 to 4-Load Dumbbell Topology |  | M3 | DSL |  |  |  |  | segment_max_length | 150 mm
Single Ended | SoundWire | [5 empty] | SoundWire Large System: 3 to 4-Load Dumbbell Topology |  | M3 | SL |  |  |  |  | segment_max_length | 150 mm
Single Ended | SoundWire | [5 empty] | SoundWire Large System: 3 to 4-Load Dumbbell Topology |  | M5 | MS |  |  |  |  | segment_max_length | 200 mm
Single Ended | SoundWire | [5 empty] | SoundWire Large System: 3 to 4-Load Dumbbell Topology |  | M5 | DSL |  |  |  |  | segment_max_length | 200 mm
Single Ended | SoundWire | [5 empty] | SoundWire Large System: 3 to 4-Load Dumbbell Topology |  | M5 | SL |  |  |  |  | segment_max_length | 200 mm
Single Ended | SoundWire | [5 empty] | SoundWire Large System: 3 to 4-Load Dumbbell Topology |  | M6 | MS |  |  |  |  | segment_max_length | 50 mm
Single Ended | SoundWire | [5 empty] | SoundWire Large System: 3 to 4-Load Dumbbell Topology |  | M6 | DSL |  |  |  |  | segment_max_length | 50 mm
Single Ended | SoundWire | [5 empty] | SoundWire Large System: 3 to 4-Load Dumbbell Topology |  | M6 | SL |  |  |  |  | segment_max_length | 50 mm
Single Ended | SoundWire | [5 empty] | SoundWire Large System: 3 to 4-Load Dumbbell Topology |  | M7 | MS |  |  |  |  | segment_max_length | 30 mm
Single Ended | SoundWire | [5 empty] | SoundWire Large System: 3 to 4-Load Dumbbell Topology |  | M7 | DSL |  |  |  |  | segment_max_length | 30 mm
Single Ended | SoundWire | [5 empty] | SoundWire Large System: 3 to 4-Load Dumbbell Topology |  | M7 | SL |  |  |  |  | segment_max_length | 30 mm
Single Ended | SoundWire | [5 empty] | SoundWire Large System: 3 to 4-Load Dumbbell Topology |  | M8_1 | MS |  |  |  |  | segment_max_length | 30 mm
Single Ended | SoundWire | [5 empty] | SoundWire Large System: 3 to 4-Load Dumbbell Topology |  | M8_1 | DSL |  |  |  |  | segment_max_length | 30 mm
Single Ended | SoundWire | [5 empty] | SoundWire Large System: 3 to 4-Load Dumbbell Topology |  | M8_1 | SL |  |  |  |  | segment_max_length | 30 mm
Single Ended | SoundWire | [5 empty] | SoundWire Large System: 3 to 4-Load Dumbbell Topology |  | M8_2 | MS |  |  |  |  | segment_max_length | 30 mm
Single Ended | SoundWire | [5 empty] | SoundWire Large System: 3 to 4-Load Dumbbell Topology |  | M8_2 | DSL |  |  |  |  | segment_max_length | 30 mm
Single Ended | SoundWire | [5 empty] | SoundWire Large System: 3 to 4-Load Dumbbell Topology |  | M8_2 | SL |  |  |  |  | segment_max_length | 30 mm
Single Ended | SoundWire | [5 empty] | SoundWire Large System: 3 to 4-Load Dumbbell Topology |  | M9 | MS |  |  |  |  | segment_max_length | 100 mm
Single Ended | SoundWire | [5 empty] | SoundWire Large System: 3 to 4-Load Dumbbell Topology |  | M9 | DSL |  |  |  |  | segment_max_length | 100 mm
Single Ended | SoundWire | [5 empty] | SoundWire Large System: 3 to 4-Load Dumbbell Topology |  | M9 | SL |  |  |  |  | segment_max_length | 100 mm
Single Ended | SoundWire | [5 empty] | SoundWire Large System: 3 to 4-Load Dumbbell Topology |  | M10 | MS |  |  |  |  | segment_max_length | 250 mm
Single Ended | SoundWire | [5 empty] | SoundWire Large System: 3 to 4-Load Dumbbell Topology |  | M10 | DSL |  |  |  |  | segment_max_length | 250 mm
Single Ended | SoundWire | [5 empty] | SoundWire Large System: 3 to 4-Load Dumbbell Topology |  | M10 | SL |  |  |  |  | segment_max_length | 250 mm
Single Ended | SoundWire | [5 empty] | SoundWire Large System: 3 to 4-Load Dumbbell Topology |  | M4+M_Cable1 | MS |  |  |  |  | segment_max_length | 200 mm
Single Ended | SoundWire | [5 empty] | SoundWire Large System: 3 to 4-Load Dumbbell Topology |  | M4+M_Cable1 | DSL |  |  |  |  | segment_max_length | 200 mm
Single Ended | SoundWire | [5 empty] | SoundWire Large System: 3 to 4-Load Dumbbell Topology |  | M4+M_Cable1 | SL |  |  |  |  | segment_max_length | 200 mm
Single Ended | SoundWire | [5 empty] | SoundWire Large System: 3 to 4-Load Dumbbell Topology |  | M4+M_Cable1 | Cable |  |  |  |  | segment_max_length | 200 mm
Single Ended | SoundWire | [5 empty] | SoundWire Large System: 3 to 4-Load Dumbbell Topology |  | M_Cable2 | Cable |  |  |  |  | segment_max_length | 50 mm
Single Ended | SoundWire | [5 empty] | SoundWire Large System: 3 to 4-Load Dumbbell Topology |  | M_Cable3 | Cable |  |  |  |  | segment_max_length | 30 mm
Single Ended | SoundWire | [5 empty] | SoundWire Large System: 3 to 4-Load Dumbbell Topology |  | M_Cable4_1 | Cable |  |  |  |  | segment_max_length | 30 mm
Single Ended | SoundWire | [5 empty] | SoundWire Large System: 3 to 4-Load Dumbbell Topology |  | M_Cable4_2 | Cable |  |  |  |  | segment_max_length | 30 mm
Single Ended | SoundWire | [5 empty] | SoundWire Large System: 1 to 4-Load Daisy Chain Topology | [7 empty] | total_max_length | 592.7 mm
Single Ended | SoundWire | [5 empty] | SoundWire Large System: 1 to 4-Load Daisy Chain Topology | [7 empty] | min_total_length | 127 mm
Single Ended | SoundWire | [5 empty] | SoundWire Large System: 1 to 4-Load Daisy Chain Topology |  | BO | DSL |  |  |  |  | segment_max_length | 12.7 mm
Single Ended | SoundWire | [5 empty] | SoundWire Large System: 1 to 4-Load Daisy Chain Topology |  | BO | MS |  |  |  |  | segment_max_length | 12.7 mm
Single Ended | SoundWire | [5 empty] | SoundWire Large System: 1 to 4-Load Daisy Chain Topology |  | BO | SL |  |  |  |  | segment_max_length | 12.7 mm
Single Ended | SoundWire | [5 empty] | SoundWire Large System: 1 to 4-Load Daisy Chain Topology |  | M1 | DSL |  |  |  |  | segment_max_length | 170 mm
Single Ended | SoundWire | [5 empty] | SoundWire Large System: 1 to 4-Load Daisy Chain Topology |  | M1 | MS |  |  |  |  | segment_max_length | 170 mm
Single Ended | SoundWire | [5 empty] | SoundWire Large System: 1 to 4-Load Daisy Chain Topology |  | M1 | SL |  |  |  |  | segment_max_length | 170 mm
Single Ended | SoundWire | [5 empty] | SoundWire Large System: 1 to 4-Load Daisy Chain Topology |  | M2 | MS |  |  |  |  | segment_max_length | 10 mm
Single Ended | SoundWire | [5 empty] | SoundWire Large System: 1 to 4-Load Daisy Chain Topology |  | M_Cable_1+M_Cable_2+M_Cable_3+M_Cable_4 | Cable |  |  |  |  | segment_max_length | 400 mm
Single Ended | SoundWire | [5 empty] | SoundWire Large System: 3-Load Cable Stick (Add-In Card) Topology | [7 empty] | total_max_length | 952.7 mm
Single Ended | SoundWire | [5 empty] | SoundWire Large System: 3-Load Cable Stick (Add-In Card) Topology | [7 empty] | min_total_length | 127 mm
Single Ended | SoundWire | [5 empty] | SoundWire Large System: 3-Load Cable Stick (Add-In Card) Topology |  | BO | DSL |  |  |  |  | segment_max_length | 12.7 mm
Single Ended | SoundWire | [5 empty] | SoundWire Large System: 3-Load Cable Stick (Add-In Card) Topology |  | BO | MS |  |  |  |  | segment_max_length | 12.7 mm
Single Ended | SoundWire | [5 empty] | SoundWire Large System: 3-Load Cable Stick (Add-In Card) Topology |  | BO | SL |  |  |  |  | segment_max_length | 12.7 mm
Single Ended | SoundWire | [5 empty] | SoundWire Large System: 3-Load Cable Stick (Add-In Card) Topology |  | M1 | DSL |  |  |  |  | segment_max_length | 170 mm
Single Ended | SoundWire | [5 empty] | SoundWire Large System: 3-Load Cable Stick (Add-In Card) Topology |  | M1 | MS |  |  |  |  | segment_max_length | 170 mm
Single Ended | SoundWire | [5 empty] | SoundWire Large System: 3-Load Cable Stick (Add-In Card) Topology |  | M1 | SL |  |  |  |  | segment_max_length | 170 mm
Single Ended | SoundWire | [5 empty] | SoundWire Large System: 3-Load Cable Stick (Add-In Card) Topology |  | M2 | DSL |  |  |  |  | segment_max_length | 10 mm
Single Ended | SoundWire | [5 empty] | SoundWire Large System: 3-Load Cable Stick (Add-In Card) Topology |  | M2 | MS |  |  |  |  | segment_max_length | 10 mm
Single Ended | SoundWire | [5 empty] | SoundWire Large System: 3-Load Cable Stick (Add-In Card) Topology |  | M2 | SL |  |  |  |  | segment_max_length | 10 mm
Single Ended | SoundWire | [5 empty] | SoundWire Large System: 3-Load Cable Stick (Add-In Card) Topology |  | M3 | DSL |  |  |  |  | segment_max_length | 200 mm
Single Ended | SoundWire | [5 empty] | SoundWire Large System: 3-Load Cable Stick (Add-In Card) Topology |  | M3 | MS |  |  |  |  | segment_max_length | 200 mm
Single Ended | SoundWire | [5 empty] | SoundWire Large System: 3-Load Cable Stick (Add-In Card) Topology |  | M3 | SL |  |  |  |  | segment_max_length | 200 mm
Single Ended | SoundWire | [5 empty] | SoundWire Large System: 3-Load Cable Stick (Add-In Card) Topology |  | M4 | DSL |  |  |  |  | segment_max_length | 50 mm
Single Ended | SoundWire | [5 empty] | SoundWire Large System: 3-Load Cable Stick (Add-In Card) Topology |  | M4 | MS |  |  |  |  | segment_max_length | 50 mm
Single Ended | SoundWire | [5 empty] | SoundWire Large System: 3-Load Cable Stick (Add-In Card) Topology |  | M4 | SL |  |  |  |  | segment_max_length | 50 mm
Single Ended | SoundWire | [5 empty] | SoundWire Large System: 3-Load Cable Stick (Add-In Card) Topology |  | M5 | DSL |  |  |  |  | segment_max_length | 30 mm
Single Ended | SoundWire | [5 empty] | SoundWire Large System: 3-Load Cable Stick (Add-In Card) Topology |  | M5 | MS |  |  |  |  | segment_max_length | 30 mm
Single Ended | SoundWire | [5 empty] | SoundWire Large System: 3-Load Cable Stick (Add-In Card) Topology |  | M5 | SL |  |  |  |  | segment_max_length | 30 mm
Single Ended | SoundWire | [5 empty] | SoundWire Large System: 3-Load Cable Stick (Add-In Card) Topology |  | M6 | DSL |  |  |  |  | segment_max_length | 30 mm
Single Ended | SoundWire | [5 empty] | SoundWire Large System: 3-Load Cable Stick (Add-In Card) Topology |  | M6 | MS |  |  |  |  | segment_max_length | 30 mm
Single Ended | SoundWire | [5 empty] | SoundWire Large System: 3-Load Cable Stick (Add-In Card) Topology |  | M6 | SL |  |  |  |  | segment_max_length | 30 mm
Single Ended | SoundWire | [5 empty] | SoundWire Large System: 3-Load Cable Stick (Add-In Card) Topology |  | M7 | DSL |  |  |  |  | segment_max_length | 30 mm
Single Ended | SoundWire | [5 empty] | SoundWire Large System: 3-Load Cable Stick (Add-In Card) Topology |  | M7 | MS |  |  |  |  | segment_max_length | 30 mm
Single Ended | SoundWire | [5 empty] | SoundWire Large System: 3-Load Cable Stick (Add-In Card) Topology |  | M7 | SL |  |  |  |  | segment_max_length | 30 mm
Single Ended | SoundWire | [5 empty] | SoundWire Large System: 3-Load Cable Stick (Add-In Card) Topology |  | M_Cable_1 | Cable |  |  |  |  | segment_max_length | 500 mm
Single Ended | SoundWire | [5 empty] | SoundWire Small System: 1 to 4-Load Daisy Chain (Device Down) Topology | [7 empty] | total_max_length | 292.7 mm
Single Ended | SoundWire | [5 empty] | SoundWire Small System: 1 to 4-Load Daisy Chain (Device Down) Topology | [7 empty] | min_total_length | 62.7 mm
Single Ended | SoundWire | [5 empty] | SoundWire Small System: 1 to 4-Load Daisy Chain (Device Down) Topology |  | BO | DSL |  |  |  |  | segment_max_length | 12.7 mm
Single Ended | SoundWire | [5 empty] | SoundWire Small System: 1 to 4-Load Daisy Chain (Device Down) Topology |  | BO | MS |  |  |  |  | segment_max_length | 12.7 mm
Single Ended | SoundWire | [5 empty] | SoundWire Small System: 1 to 4-Load Daisy Chain (Device Down) Topology |  | BO | SL |  |  |  |  | segment_max_length | 12.7 mm
Single Ended | SoundWire | [5 empty] | SoundWire Small System: 1 to 4-Load Daisy Chain (Device Down) Topology |  | M1 | DSL |  |  |  |  | segment_max_length | 40 mm
Single Ended | SoundWire | [5 empty] | SoundWire Small System: 1 to 4-Load Daisy Chain (Device Down) Topology |  | M1 | MS |  |  |  |  | segment_max_length | 40 mm
Single Ended | SoundWire | [5 empty] | SoundWire Small System: 1 to 4-Load Daisy Chain (Device Down) Topology |  | M1 | SL |  |  |  |  | segment_max_length | 40 mm
Single Ended | SoundWire | [5 empty] | SoundWire Small System: 1 to 4-Load Daisy Chain (Device Down) Topology |  | M2 | DSL |  |  |  |  | segment_max_length | 60 mm
Single Ended | SoundWire | [5 empty] | SoundWire Small System: 1 to 4-Load Daisy Chain (Device Down) Topology |  | M2 | MS |  |  |  |  | segment_max_length | 60 mm
Single Ended | SoundWire | [5 empty] | SoundWire Small System: 1 to 4-Load Daisy Chain (Device Down) Topology |  | M2 | SL |  |  |  |  | segment_max_length | 60 mm
Single Ended | SoundWire | [5 empty] | SoundWire Small System: 1 to 4-Load Daisy Chain (Device Down) Topology |  | M3 | DSL |  |  |  |  | segment_max_length | 130 mm
Single Ended | SoundWire | [5 empty] | SoundWire Small System: 1 to 4-Load Daisy Chain (Device Down) Topology |  | M3 | MS |  |  |  |  | segment_max_length | 130 mm
Single Ended | SoundWire | [5 empty] | SoundWire Small System: 1 to 4-Load Daisy Chain (Device Down) Topology |  | M3 | SL |  |  |  |  | segment_max_length | 130 mm
Single Ended | SoundWire | [5 empty] | SoundWire Small System: 1 to 4-Load Daisy Chain (Device Down) Topology |  | M4 | DSL |  |  |  |  | segment_max_length | 40 mm
Single Ended | SoundWire | [5 empty] | SoundWire Small System: 1 to 4-Load Daisy Chain (Device Down) Topology |  | M4 | MS |  |  |  |  | segment_max_length | 40 mm
Single Ended | SoundWire | [5 empty] | SoundWire Small System: 1 to 4-Load Daisy Chain (Device Down) Topology |  | M4 | SL |  |  |  |  | segment_max_length | 40 mm
Single Ended | SoundWire | [5 empty] | SoundWire Small System: 1 to 4-Load Daisy Chain (Device Down) Topology |  | BI | DSL |  |  |  |  | segment_max_length | 10 mm
Single Ended | SoundWire | [5 empty] | SoundWire Small System: 1 to 4-Load Daisy Chain (Device Down) Topology |  | BI | MS |  |  |  |  | segment_max_length | 10 mm
Single Ended | SoundWire | [5 empty] | SoundWire Small System: 1 to 4-Load Daisy Chain (Device Down) Topology |  | BI | SL |  |  |  |  | segment_max_length | 10 mm
Single Ended | SPI0 Flash | [5 empty] | SPI0 Flash 50MHz 1 to 4-Load Branch (Device Down) MAF Topology | [7 empty] | total_max_length | 177.8 mm
Single Ended | SPI0 Flash | [5 empty] | SPI0 Flash 50MHz 1 to 4-Load Branch (Device Down) MAF Topology |  | BO | MS |  |  |  |  | segment_max_length | 12.7 mm
Single Ended | SPI0 Flash | [5 empty] | SPI0 Flash 50MHz 1 to 4-Load Branch (Device Down) MAF Topology |  | BO | DSL |  |  |  |  | segment_max_length | 12.7 mm
Single Ended | SPI0 Flash | [5 empty] | SPI0 Flash 50MHz 1 to 4-Load Branch (Device Down) MAF Topology |  | BO | SL |  |  |  |  | segment_max_length | 12.7 mm
Single Ended | SPI0 Flash | [5 empty] | SPI0 Flash 50MHz 1 to 4-Load Branch (Device Down) MAF Topology |  | M1 | MS |  |  |  |  | segment_max_length | 124.46 mm
Single Ended | SPI0 Flash | [5 empty] | SPI0 Flash 50MHz 1 to 4-Load Branch (Device Down) MAF Topology |  | M1 | DSL |  |  |  |  | segment_max_length | 124.46 mm
Single Ended | SPI0 Flash | [5 empty] | SPI0 Flash 50MHz 1 to 4-Load Branch (Device Down) MAF Topology |  | M1 | SL |  |  |  |  | segment_max_length | 124.46 mm
Single Ended | SPI0 Flash | [5 empty] | SPI0 Flash 50MHz 1 to 4-Load Branch (Device Down) MAF Topology |  | M2 | MS |  |  |  |  | segment_max_length | 5.08 mm
Single Ended | SPI0 Flash | [5 empty] | SPI0 Flash 50MHz 1 to 4-Load Branch (Device Down) MAF Topology |  | M2 | DSL |  |  |  |  | segment_max_length | 5.08 mm
Single Ended | SPI0 Flash | [5 empty] | SPI0 Flash 50MHz 1 to 4-Load Branch (Device Down) MAF Topology |  | M2 | SL |  |  |  |  | segment_max_length | 5.08 mm
Single Ended | SPI0 Flash | [5 empty] | SPI0 Flash 50MHz 1 to 4-Load Branch (Device Down) MAF Topology |  | M3 | MS |  |  |  |  | segment_max_length | 35.56 mm
Single Ended | SPI0 Flash | [5 empty] | SPI0 Flash 50MHz 1 to 4-Load Branch (Device Down) MAF Topology |  | M3 | DSL |  |  |  |  | segment_max_length | 35.56 mm
Single Ended | SPI0 Flash | [5 empty] | SPI0 Flash 50MHz 1 to 4-Load Branch (Device Down) MAF Topology |  | M3 | SL |  |  |  |  | segment_max_length | 35.56 mm
Single Ended | SPI0 Flash | [5 empty] | SPI0 Flash 50MHz 1 to 4-Load Branch (Device Down) MAF Topology |  | M4 | MS |  |  |  |  | segment_max_length | 50.8 mm
Single Ended | SPI0 Flash | [5 empty] | SPI0 Flash 50MHz 1 to 4-Load Branch (Device Down) MAF Topology |  | M4 | DSL |  |  |  |  | segment_max_length | 50.8 mm
Single Ended | SPI0 Flash | [5 empty] | SPI0 Flash 50MHz 1 to 4-Load Branch (Device Down) MAF Topology |  | M4 | SL |  |  |  |  | segment_max_length | 50.8 mm
Single Ended | SPI0 Flash | [5 empty] | SPI0 Flash 50MHz 1 to 4-Load Branch (Device Down) MAF Topology |  | M5 | MS |  |  |  |  | segment_max_length | 38.1 mm
Single Ended | SPI0 Flash | [5 empty] | SPI0 Flash 50MHz 1 to 4-Load Branch (Device Down) MAF Topology |  | M5 | DSL |  |  |  |  | segment_max_length | 38.1 mm
Single Ended | SPI0 Flash | [5 empty] | SPI0 Flash 50MHz 1 to 4-Load Branch (Device Down) MAF Topology |  | M5 | SL |  |  |  |  | segment_max_length | 38.1 mm
Single Ended | SPI0 Flash | [5 empty] | SPI0 Flash 50MHz 2-Load Branch (PCH.IOE to Flash and TPM) MAF Topology | [7 empty] | total_max_length | 177.8 mm
Single Ended | SPI0 Flash | [5 empty] | SPI0 Flash 50MHz 2-Load Branch (PCH.IOE to Flash and TPM) MAF Topology | [7 empty] | min_total_length | 38.1 mm
Single Ended | SPI0 Flash | [5 empty] | SPI0 Flash 50MHz 2-Load Branch (PCH.IOE to Flash and TPM) MAF Topology |  | BO | MS |  |  |  |  | segment_max_length | 12.7 mm
Single Ended | SPI0 Flash | [5 empty] | SPI0 Flash 50MHz 2-Load Branch (PCH.IOE to Flash and TPM) MAF Topology |  | BO | DSL |  |  |  |  | segment_max_length | 12.7 mm
Single Ended | SPI0 Flash | [5 empty] | SPI0 Flash 50MHz 2-Load Branch (PCH.IOE to Flash and TPM) MAF Topology |  | BO | SL |  |  |  |  | segment_max_length | 12.7 mm
Single Ended | SPI0 Flash | [5 empty] | SPI0 Flash 50MHz 2-Load Branch (PCH.IOE to Flash and TPM) MAF Topology |  | M1 | MS |  |  |  |  | segment_max_length | 124.46 mm
Single Ended | SPI0 Flash | [5 empty] | SPI0 Flash 50MHz 2-Load Branch (PCH.IOE to Flash and TPM) MAF Topology |  | M1 | DSL |  |  |  |  | segment_max_length | 124.46 mm
Single Ended | SPI0 Flash | [5 empty] | SPI0 Flash 50MHz 2-Load Branch (PCH.IOE to Flash and TPM) MAF Topology |  | M1 | SL |  |  |  |  | segment_max_length | 124.46 mm
Single Ended | SPI0 Flash | [5 empty] | SPI0 Flash 50MHz 2-Load Branch (PCH.IOE to Flash and TPM) MAF Topology |  | M2 | MS |  |  |  |  | segment_max_length | 2.54 mm
Single Ended | SPI0 Flash | [5 empty] | SPI0 Flash 50MHz 2-Load Branch (PCH.IOE to Flash and TPM) MAF Topology |  | M2 | DSL |  |  |  |  | segment_max_length | 2.54 mm
Single Ended | SPI0 Flash | [5 empty] | SPI0 Flash 50MHz 2-Load Branch (PCH.IOE to Flash and TPM) MAF Topology |  | M2 | SL |  |  |  |  | segment_max_length | 2.54 mm
Single Ended | SPI0 Flash | [5 empty] | SPI0 Flash 50MHz 2-Load Branch (PCH.IOE to Flash and TPM) MAF Topology |  | M3 | MS |  |  |  |  | segment_max_length | 38.1 mm
Single Ended | SPI0 Flash | [5 empty] | SPI0 Flash 50MHz 2-Load Branch (PCH.IOE to Flash and TPM) MAF Topology |  | M3 | DSL |  |  |  |  | segment_max_length | 38.1 mm
Single Ended | SPI0 Flash | [5 empty] | SPI0 Flash 50MHz 2-Load Branch (PCH.IOE to Flash and TPM) MAF Topology |  | M3 | SL |  |  |  |  | segment_max_length | 38.1 mm
Single Ended | SPI0 Flash | [5 empty] | SPI0 Flash 50MHz 2-Load Branch (PCH.IOE to Flash and TPM) MAF Topology |  | M4 | MS |  |  |  |  | segment_max_length | 50.8 mm
Single Ended | SPI0 Flash | [5 empty] | SPI0 Flash 50MHz 2-Load Branch (PCH.IOE to Flash and TPM) MAF Topology |  | M4 | DSL |  |  |  |  | segment_max_length | 50.8 mm
Single Ended | SPI0 Flash | [5 empty] | SPI0 Flash 50MHz 2-Load Branch (PCH.IOE to Flash and TPM) MAF Topology |  | M4 | SL |  |  |  |  | segment_max_length | 50.8 mm
Single Ended | SPI0 Flash | [5 empty] | SPI0 Flash 50MHz 2 to 5-Load Branch (Device Down) with G3 Flash Sharing Topology | [7 empty] | total_max_length | 177.8 mm
Single Ended | SPI0 Flash | [5 empty] | SPI0 Flash 50MHz 2 to 5-Load Branch (Device Down) with G3 Flash Sharing Topology |  | BO | MS |  |  |  |  | segment_max_length | 12.7 mm
Single Ended | SPI0 Flash | [5 empty] | SPI0 Flash 50MHz 2 to 5-Load Branch (Device Down) with G3 Flash Sharing Topology |  | BO | DSL |  |  |  |  | segment_max_length | 12.7 mm
Single Ended | SPI0 Flash | [5 empty] | SPI0 Flash 50MHz 2 to 5-Load Branch (Device Down) with G3 Flash Sharing Topology |  | BO | SL |  |  |  |  | segment_max_length | 12.7 mm
Single Ended | SPI0 Flash | [5 empty] | SPI0 Flash 50MHz 2 to 5-Load Branch (Device Down) with G3 Flash Sharing Topology |  | M1 | MS |  |  |  |  | segment_max_length | 119.38 mm
Single Ended | SPI0 Flash | [5 empty] | SPI0 Flash 50MHz 2 to 5-Load Branch (Device Down) with G3 Flash Sharing Topology |  | M1 | DSL |  |  |  |  | segment_max_length | 119.38 mm
Single Ended | SPI0 Flash | [5 empty] | SPI0 Flash 50MHz 2 to 5-Load Branch (Device Down) with G3 Flash Sharing Topology |  | M1 | SL |  |  |  |  | segment_max_length | 119.38 mm
Single Ended | SPI0 Flash | [5 empty] | SPI0 Flash 50MHz 2 to 5-Load Branch (Device Down) with G3 Flash Sharing Topology |  | M2 | MS |  |  |  |  | segment_max_length | 5.08 mm
Single Ended | SPI0 Flash | [5 empty] | SPI0 Flash 50MHz 2 to 5-Load Branch (Device Down) with G3 Flash Sharing Topology |  | M2 | DSL |  |  |  |  | segment_max_length | 5.08 mm
Single Ended | SPI0 Flash | [5 empty] | SPI0 Flash 50MHz 2 to 5-Load Branch (Device Down) with G3 Flash Sharing Topology |  | M2 | SL |  |  |  |  | segment_max_length | 5.08 mm
Single Ended | SPI0 Flash | [5 empty] | SPI0 Flash 50MHz 2 to 5-Load Branch (Device Down) with G3 Flash Sharing Topology |  | M3 | MS |  |  |  |  | segment_max_length | 5.08 mm
Single Ended | SPI0 Flash | [5 empty] | SPI0 Flash 50MHz 2 to 5-Load Branch (Device Down) with G3 Flash Sharing Topology |  | M3 | DSL |  |  |  |  | segment_max_length | 5.08 mm
Single Ended | SPI0 Flash | [5 empty] | SPI0 Flash 50MHz 2 to 5-Load Branch (Device Down) with G3 Flash Sharing Topology |  | M3 | SL |  |  |  |  | segment_max_length | 5.08 mm
Single Ended | SPI0 Flash | [5 empty] | SPI0 Flash 50MHz 2 to 5-Load Branch (Device Down) with G3 Flash Sharing Topology |  | M4 | MS |  |  |  |  | segment_max_length | 35.56 mm
Single Ended | SPI0 Flash | [5 empty] | SPI0 Flash 50MHz 2 to 5-Load Branch (Device Down) with G3 Flash Sharing Topology |  | M4 | DSL |  |  |  |  | segment_max_length | 35.56 mm
Single Ended | SPI0 Flash | [5 empty] | SPI0 Flash 50MHz 2 to 5-Load Branch (Device Down) with G3 Flash Sharing Topology |  | M4 | SL |  |  |  |  | segment_max_length | 35.56 mm
Single Ended | SPI0 Flash | [5 empty] | SPI0 Flash 50MHz 2 to 5-Load Branch (Device Down) with G3 Flash Sharing Topology |  | M5 | MS |  |  |  |  | segment_max_length | 50.8 mm
Single Ended | SPI0 Flash | [5 empty] | SPI0 Flash 50MHz 2 to 5-Load Branch (Device Down) with G3 Flash Sharing Topology |  | M5 | DSL |  |  |  |  | segment_max_length | 50.8 mm
Single Ended | SPI0 Flash | [5 empty] | SPI0 Flash 50MHz 2 to 5-Load Branch (Device Down) with G3 Flash Sharing Topology |  | M5 | SL |  |  |  |  | segment_max_length | 50.8 mm
Single Ended | SPI0 Flash | [5 empty] | SPI0 Flash 50MHz 2 to 5-Load Branch (Device Down) with G3 Flash Sharing Topology |  | M6 | MS |  |  |  |  | segment_max_length | 38.1 mm
Single Ended | SPI0 Flash | [5 empty] | SPI0 Flash 50MHz 2 to 5-Load Branch (Device Down) with G3 Flash Sharing Topology |  | M6 | DSL |  |  |  |  | segment_max_length | 38.1 mm
Single Ended | SPI0 Flash | [5 empty] | SPI0 Flash 50MHz 2 to 5-Load Branch (Device Down) with G3 Flash Sharing Topology |  | M6 | SL |  |  |  |  | segment_max_length | 38.1 mm
Single Ended | SPI0 Flash | [5 empty] | SPI0 Flash 50MHz 2 to 5-Load Branch (Device Down) with G3 Flash Sharing Topology |  | M7 | MS |  |  |  |  | segment_max_length | 127 mm
Single Ended | SPI0 Flash | [5 empty] | SPI0 Flash 50MHz 2 to 5-Load Branch (Device Down) with G3 Flash Sharing Topology |  | M7 | DSL |  |  |  |  | segment_max_length | 127 mm
Single Ended | SPI0 Flash | [5 empty] | SPI0 Flash 50MHz 2 to 5-Load Branch (Device Down) with G3 Flash Sharing Topology |  | M7 | SL |  |  |  |  | segment_max_length | 127 mm
Single Ended | SPI0 Flash | [5 empty] | SPI0 Flash 50MHz 2 to 3-Load Branch (Device Down) with G3 Wired-OR Topology | [7 empty] | total_max_length | 177.8 mm
Single Ended | SPI0 Flash | [5 empty] | SPI0 Flash 50MHz 2 to 3-Load Branch (Device Down) with G3 Wired-OR Topology | [7 empty] | min_total_length | 58.42 mm
Single Ended | SPI0 Flash | [5 empty] | SPI0 Flash 50MHz 2 to 3-Load Branch (Device Down) with G3 Wired-OR Topology |  | BO | MS |  |  |  |  | segment_max_length | 12.7 mm
Single Ended | SPI0 Flash | [5 empty] | SPI0 Flash 50MHz 2 to 3-Load Branch (Device Down) with G3 Wired-OR Topology |  | BO | DSL |  |  |  |  | segment_max_length | 12.7 mm
Single Ended | SPI0 Flash | [5 empty] | SPI0 Flash 50MHz 2 to 3-Load Branch (Device Down) with G3 Wired-OR Topology |  | BO | SL |  |  |  |  | segment_max_length | 12.7 mm
Single Ended | SPI0 Flash | [5 empty] | SPI0 Flash 50MHz 2 to 3-Load Branch (Device Down) with G3 Wired-OR Topology |  | M1 | MS |  |  |  |  | segment_max_length | 73.66 mm
Single Ended | SPI0 Flash | [5 empty] | SPI0 Flash 50MHz 2 to 3-Load Branch (Device Down) with G3 Wired-OR Topology |  | M1 | DSL |  |  |  |  | segment_max_length | 73.66 mm
Single Ended | SPI0 Flash | [5 empty] | SPI0 Flash 50MHz 2 to 3-Load Branch (Device Down) with G3 Wired-OR Topology |  | M1 | SL |  |  |  |  | segment_max_length | 73.66 mm
Single Ended | SPI0 Flash | [5 empty] | SPI0 Flash 50MHz 2 to 3-Load Branch (Device Down) with G3 Wired-OR Topology |  | M2 | MS |  |  |  |  | segment_max_length | 15.24 mm
Single Ended | SPI0 Flash | [5 empty] | SPI0 Flash 50MHz 2 to 3-Load Branch (Device Down) with G3 Wired-OR Topology |  | M2 | DSL |  |  |  |  | segment_max_length | 15.24 mm
Single Ended | SPI0 Flash | [5 empty] | SPI0 Flash 50MHz 2 to 3-Load Branch (Device Down) with G3 Wired-OR Topology |  | M2 | SL |  |  |  |  | segment_max_length | 15.24 mm
Single Ended | SPI0 Flash | [5 empty] | SPI0 Flash 50MHz 2 to 3-Load Branch (Device Down) with G3 Wired-OR Topology |  | M3 | MS |  |  |  |  | segment_max_length | 12.7 mm
Single Ended | SPI0 Flash | [5 empty] | SPI0 Flash 50MHz 2 to 3-Load Branch (Device Down) with G3 Wired-OR Topology |  | M3 | DSL |  |  |  |  | segment_max_length | 12.7 mm
Single Ended | SPI0 Flash | [5 empty] | SPI0 Flash 50MHz 2 to 3-Load Branch (Device Down) with G3 Wired-OR Topology |  | M3 | SL |  |  |  |  | segment_max_length | 12.7 mm
Single Ended | SPI0 Flash | [5 empty] | SPI0 Flash 50MHz 2 to 3-Load Branch (Device Down) with G3 Wired-OR Topology |  | M4 | MS |  |  |  |  | segment_max_length | 50.8 mm
Single Ended | SPI0 Flash | [5 empty] | SPI0 Flash 50MHz 2 to 3-Load Branch (Device Down) with G3 Wired-OR Topology |  | M4 | DSL |  |  |  |  | segment_max_length | 50.8 mm
Single Ended | SPI0 Flash | [5 empty] | SPI0 Flash 50MHz 2 to 3-Load Branch (Device Down) with G3 Wired-OR Topology |  | M4 | SL |  |  |  |  | segment_max_length | 50.8 mm
Single Ended | SPI0 Flash | [5 empty] | SPI0 Flash 50MHz 2 to 3-Load Branch (Device Down) with G3 Wired-OR Topology |  | M5 | MS |  |  |  |  | segment_max_length | 12.7 mm
Single Ended | SPI0 Flash | [5 empty] | SPI0 Flash 50MHz 2 to 3-Load Branch (Device Down) with G3 Wired-OR Topology |  | M5 | DSL |  |  |  |  | segment_max_length | 12.7 mm
Single Ended | SPI0 Flash | [5 empty] | SPI0 Flash 50MHz 2 to 3-Load Branch (Device Down) with G3 Wired-OR Topology |  | M5 | SL |  |  |  |  | segment_max_length | 12.7 mm
Single Ended | SPI0 Flash | [5 empty] | SPI0 Flash 50MHz 2 to 3-Load Branch (Device Down) with G3 Wired-OR Topology |  | M6 | MS |  |  |  |  | segment_max_length | 76.2 mm
Single Ended | SPI0 Flash | [5 empty] | SPI0 Flash 50MHz 2 to 3-Load Branch (Device Down) with G3 Wired-OR Topology |  | M6 | DSL |  |  |  |  | segment_max_length | 76.2 mm
Single Ended | SPI0 Flash | [5 empty] | SPI0 Flash 50MHz 2 to 3-Load Branch (Device Down) with G3 Wired-OR Topology |  | M6 | SL |  |  |  |  | segment_max_length | 76.2 mm
Single Ended | SPI0 Flash | [5 empty] | SPI0 Flash 50MHz 2 to 3-Load Branch (Device Down) with G3 Wired-OR Topology |  | M7 | MS |  |  |  |  | segment_max_length | 12.7 mm
Single Ended | SPI0 Flash | [5 empty] | SPI0 Flash 50MHz 2 to 3-Load Branch (Device Down) with G3 Wired-OR Topology |  | M7 | DSL |  |  |  |  | segment_max_length | 12.7 mm
Single Ended | SPI0 Flash | [5 empty] | SPI0 Flash 50MHz 2 to 3-Load Branch (Device Down) with G3 Wired-OR Topology |  | M7 | SL |  |  |  |  | segment_max_length | 12.7 mm
Single Ended | SPI0 Flash | [5 empty] | SPI0 Flash 50MHz 2 to 3-Load Branch (Device Down) with G3 Wired-OR Topology |  | M8 | MS |  |  |  |  | segment_max_length | 114.3 mm
Single Ended | SPI0 Flash | [5 empty] | SPI0 Flash 50MHz 2 to 3-Load Branch (Device Down) with G3 Wired-OR Topology |  | M8 | DSL |  |  |  |  | segment_max_length | 114.3 mm
Single Ended | SPI0 Flash | [5 empty] | SPI0 Flash 50MHz 2 to 3-Load Branch (Device Down) with G3 Wired-OR Topology |  | M8 | SL |  |  |  |  | segment_max_length | 114.3 mm
Single Ended | SPI0 Flash | [5 empty] | SPI0 Flash 50MHz 4-Load Branch (Device Down) with G3 Wired-OR Topology | [7 empty] | total_max_length | 152.4 mm
Single Ended | SPI0 Flash | [5 empty] | SPI0 Flash 50MHz 4-Load Branch (Device Down) with G3 Wired-OR Topology | [7 empty] | min_total_length | 45.72 mm
Single Ended | SPI0 Flash | [5 empty] | SPI0 Flash 50MHz 4-Load Branch (Device Down) with G3 Wired-OR Topology |  | BO | MS |  |  |  |  | segment_max_length | 12.7 mm
Single Ended | SPI0 Flash | [5 empty] | SPI0 Flash 50MHz 4-Load Branch (Device Down) with G3 Wired-OR Topology |  | BO | DSL |  |  |  |  | segment_max_length | 12.7 mm
Single Ended | SPI0 Flash | [5 empty] | SPI0 Flash 50MHz 4-Load Branch (Device Down) with G3 Wired-OR Topology |  | BO | SL |  |  |  |  | segment_max_length | 12.7 mm
Single Ended | SPI0 Flash | [5 empty] | SPI0 Flash 50MHz 4-Load Branch (Device Down) with G3 Wired-OR Topology |  | M1 | MS |  |  |  |  | segment_max_length | 66.04 mm
Single Ended | SPI0 Flash | [5 empty] | SPI0 Flash 50MHz 4-Load Branch (Device Down) with G3 Wired-OR Topology |  | M1 | DSL |  |  |  |  | segment_max_length | 66.04 mm
Single Ended | SPI0 Flash | [5 empty] | SPI0 Flash 50MHz 4-Load Branch (Device Down) with G3 Wired-OR Topology |  | M1 | SL |  |  |  |  | segment_max_length | 66.04 mm
Single Ended | SPI0 Flash | [5 empty] | SPI0 Flash 50MHz 4-Load Branch (Device Down) with G3 Wired-OR Topology |  | M2 | MS |  |  |  |  | segment_max_length | 10.16 mm
Single Ended | SPI0 Flash | [5 empty] | SPI0 Flash 50MHz 4-Load Branch (Device Down) with G3 Wired-OR Topology |  | M2 | DSL |  |  |  |  | segment_max_length | 10.16 mm
Single Ended | SPI0 Flash | [5 empty] | SPI0 Flash 50MHz 4-Load Branch (Device Down) with G3 Wired-OR Topology |  | M2 | SL |  |  |  |  | segment_max_length | 10.16 mm
Single Ended | SPI0 Flash | [5 empty] | SPI0 Flash 50MHz 4-Load Branch (Device Down) with G3 Wired-OR Topology |  | M3 | MS |  |  |  |  | segment_max_length | 12.7 mm
Single Ended | SPI0 Flash | [5 empty] | SPI0 Flash 50MHz 4-Load Branch (Device Down) with G3 Wired-OR Topology |  | M3 | DSL |  |  |  |  | segment_max_length | 12.7 mm
Single Ended | SPI0 Flash | [5 empty] | SPI0 Flash 50MHz 4-Load Branch (Device Down) with G3 Wired-OR Topology |  | M3 | SL |  |  |  |  | segment_max_length | 12.7 mm
Single Ended | SPI0 Flash | [5 empty] | SPI0 Flash 50MHz 4-Load Branch (Device Down) with G3 Wired-OR Topology |  | M4 | MS |  |  |  |  | segment_max_length | 50.8 mm
Single Ended | SPI0 Flash | [5 empty] | SPI0 Flash 50MHz 4-Load Branch (Device Down) with G3 Wired-OR Topology |  | M4 | DSL |  |  |  |  | segment_max_length | 50.8 mm
Single Ended | SPI0 Flash | [5 empty] | SPI0 Flash 50MHz 4-Load Branch (Device Down) with G3 Wired-OR Topology |  | M4 | SL |  |  |  |  | segment_max_length | 50.8 mm
Single Ended | SPI0 Flash | [5 empty] | SPI0 Flash 50MHz 4-Load Branch (Device Down) with G3 Wired-OR Topology |  | M5 | MS |  |  |  |  | segment_max_length | 12.7 mm
Single Ended | SPI0 Flash | [5 empty] | SPI0 Flash 50MHz 4-Load Branch (Device Down) with G3 Wired-OR Topology |  | M5 | DSL |  |  |  |  | segment_max_length | 12.7 mm
Single Ended | SPI0 Flash | [5 empty] | SPI0 Flash 50MHz 4-Load Branch (Device Down) with G3 Wired-OR Topology |  | M5 | SL |  |  |  |  | segment_max_length | 12.7 mm
Single Ended | SPI0 Flash | [5 empty] | SPI0 Flash 50MHz 4-Load Branch (Device Down) with G3 Wired-OR Topology |  | M6 | MS |  |  |  |  | segment_max_length | 50.8 mm
Single Ended | SPI0 Flash | [5 empty] | SPI0 Flash 50MHz 4-Load Branch (Device Down) with G3 Wired-OR Topology |  | M6 | DSL |  |  |  |  | segment_max_length | 50.8 mm
Single Ended | SPI0 Flash | [5 empty] | SPI0 Flash 50MHz 4-Load Branch (Device Down) with G3 Wired-OR Topology |  | M6 | SL |  |  |  |  | segment_max_length | 50.8 mm
Single Ended | SPI0 Flash | [5 empty] | SPI0 Flash 50MHz 4-Load Branch (Device Down) with G3 Wired-OR Topology |  | M7 | MS |  |  |  |  | segment_max_length | 12.7 mm
Single Ended | SPI0 Flash | [5 empty] | SPI0 Flash 50MHz 4-Load Branch (Device Down) with G3 Wired-OR Topology |  | M7 | DSL |  |  |  |  | segment_max_length | 12.7 mm
Single Ended | SPI0 Flash | [5 empty] | SPI0 Flash 50MHz 4-Load Branch (Device Down) with G3 Wired-OR Topology |  | M7 | SL |  |  |  |  | segment_max_length | 12.7 mm
Single Ended | SPI0 Flash | [5 empty] | SPI0 Flash 50MHz 4-Load Branch (Device Down) with G3 Wired-OR Topology |  | M8 | MS |  |  |  |  | segment_max_length | 101.6 mm
Single Ended | SPI0 Flash | [5 empty] | SPI0 Flash 50MHz 4-Load Branch (Device Down) with G3 Wired-OR Topology |  | M8 | DSL |  |  |  |  | segment_max_length | 101.6 mm
Single Ended | SPI0 Flash | [5 empty] | SPI0 Flash 50MHz 4-Load Branch (Device Down) with G3 Wired-OR Topology |  | M8 | SL |  |  |  |  | segment_max_length | 101.6 mm
Single Ended | SPI0 Flash | [5 empty] | SPI0 Flash 66MHz and 100MHz 2-Load Branch (PCH.IOE to Flash and TPM) MAF Topology | [7 empty] | total_max_length | 101.6 mm
Single Ended | SPI0 Flash | [5 empty] | SPI0 Flash 66MHz and 100MHz 2-Load Branch (PCH.IOE to Flash and TPM) MAF Topology | [7 empty] | min_total_length | 50.8 mm
Single Ended | SPI0 Flash | [5 empty] | SPI0 Flash 66MHz and 100MHz 2-Load Branch (PCH.IOE to Flash and TPM) MAF Topology |  | BO | MS |  |  |  |  | segment_max_length | 12.7 mm
Single Ended | SPI0 Flash | [5 empty] | SPI0 Flash 66MHz and 100MHz 2-Load Branch (PCH.IOE to Flash and TPM) MAF Topology |  | BO | DSL |  |  |  |  | segment_max_length | 12.7 mm
Single Ended | SPI0 Flash | [5 empty] | SPI0 Flash 66MHz and 100MHz 2-Load Branch (PCH.IOE to Flash and TPM) MAF Topology |  | BO | SL |  |  |  |  | segment_max_length | 12.7 mm
Single Ended | SPI0 Flash | [5 empty] | SPI0 Flash 66MHz and 100MHz 2-Load Branch (PCH.IOE to Flash and TPM) MAF Topology |  | M1 | MS |  |  |  |  | segment_max_length | 50.8 mm
Single Ended | SPI0 Flash | [5 empty] | SPI0 Flash 66MHz and 100MHz 2-Load Branch (PCH.IOE to Flash and TPM) MAF Topology |  | M1 | DSL |  |  |  |  | segment_max_length | 50.8 mm
Single Ended | SPI0 Flash | [5 empty] | SPI0 Flash 66MHz and 100MHz 2-Load Branch (PCH.IOE to Flash and TPM) MAF Topology |  | M1 | SL |  |  |  |  | segment_max_length | 50.8 mm
Single Ended | SPI0 Flash | [5 empty] | SPI0 Flash 66MHz and 100MHz 2-Load Branch (PCH.IOE to Flash and TPM) MAF Topology |  | M2 | MS |  |  |  |  | segment_max_length | 25.4 mm
Single Ended | SPI0 Flash | [5 empty] | SPI0 Flash 66MHz and 100MHz 2-Load Branch (PCH.IOE to Flash and TPM) MAF Topology |  | M2 | DSL |  |  |  |  | segment_max_length | 25.4 mm
Single Ended | SPI0 Flash | [5 empty] | SPI0 Flash 66MHz and 100MHz 2-Load Branch (PCH.IOE to Flash and TPM) MAF Topology |  | M2 | SL |  |  |  |  | segment_max_length | 25.4 mm
Single Ended | SPI0 Flash | [5 empty] | SPI0 Flash 66MHz and 100MHz 2-Load Branch (PCH.IOE to Flash and TPM) MAF Topology |  | M3 | MS |  |  |  |  | segment_max_length | 12.7 mm
Single Ended | SPI0 Flash | [5 empty] | SPI0 Flash 66MHz and 100MHz 2-Load Branch (PCH.IOE to Flash and TPM) MAF Topology |  | M3 | DSL |  |  |  |  | segment_max_length | 12.7 mm
Single Ended | SPI0 Flash | [5 empty] | SPI0 Flash 66MHz and 100MHz 2-Load Branch (PCH.IOE to Flash and TPM) MAF Topology |  | M3 | SL |  |  |  |  | segment_max_length | 12.7 mm
Single Ended | SPI0 Flash | [5 empty] | SPI0 Flash 66MHz and 100MHz 2-Load Branch (PCH.IOE to Flash and TPM) MAF Topology |  | M4 | MS |  |  |  |  | segment_max_length | 2.54 mm
Single Ended | SPI0 Flash | [5 empty] | SPI0 Flash 66MHz and 100MHz 2-Load Branch (PCH.IOE to Flash and TPM) MAF Topology |  | M4 | DSL |  |  |  |  | segment_max_length | 2.54 mm
Single Ended | SPI0 Flash | [5 empty] | SPI0 Flash 66MHz and 100MHz 2-Load Branch (PCH.IOE to Flash and TPM) MAF Topology |  | M4 | SL |  |  |  |  | segment_max_length | 2.54 mm
Single Ended | SPI0 Flash | [5 empty] | SPI0 Flash 66MHz and 100MHz 2-Load Branch (PCH.IOE to Flash and TPM) MAF Topology |  | M5 | MS |  |  |  |  | segment_max_length | 76.2 mm
Single Ended | SPI0 Flash | [5 empty] | SPI0 Flash 66MHz and 100MHz 2-Load Branch (PCH.IOE to Flash and TPM) MAF Topology |  | M5 | DSL |  |  |  |  | segment_max_length | 76.2 mm
Single Ended | SPI0 Flash | [5 empty] | SPI0 Flash 66MHz and 100MHz 2-Load Branch (PCH.IOE to Flash and TPM) MAF Topology |  | M5 | SL |  |  |  |  | segment_max_length | 76.2 mm
Single Ended | SPI0 Flash | [5 empty] | SPI0 Flash 66MHz and 100MHz 2-Load Branch (PCH.IOE to Flash and TPM) MAF Topology | [7 empty] | total_max_length | 139.7 mm
Single Ended | SPI0 Flash | [5 empty] | SPI0 Flash 66MHz and 100MHz 2-Load Branch (PCH.IOE to Flash and TPM) MAF Topology | [7 empty] | min_total_length | 50.8 mm
Single Ended | SPI0 Flash | [5 empty] | SPI0 Flash 66MHz and 100MHz 2-Load Branch (PCH.IOE to Flash and TPM) MAF Topology |  | BO | MS |  |  |  |  | segment_max_length | 12.7 mm
Single Ended | SPI0 Flash | [5 empty] | SPI0 Flash 66MHz and 100MHz 2-Load Branch (PCH.IOE to Flash and TPM) MAF Topology |  | BO | DSL |  |  |  |  | segment_max_length | 12.7 mm
Single Ended | SPI0 Flash | [5 empty] | SPI0 Flash 66MHz and 100MHz 2-Load Branch (PCH.IOE to Flash and TPM) MAF Topology |  | BO | SL |  |  |  |  | segment_max_length | 12.7 mm
Single Ended | SPI0 Flash | [5 empty] | SPI0 Flash 66MHz and 100MHz 2-Load Branch (PCH.IOE to Flash and TPM) MAF Topology |  | M1 | MS |  |  |  |  | segment_max_length | 88.9 mm
Single Ended | SPI0 Flash | [5 empty] | SPI0 Flash 66MHz and 100MHz 2-Load Branch (PCH.IOE to Flash and TPM) MAF Topology |  | M1 | DSL |  |  |  |  | segment_max_length | 88.9 mm
Single Ended | SPI0 Flash | [5 empty] | SPI0 Flash 66MHz and 100MHz 2-Load Branch (PCH.IOE to Flash and TPM) MAF Topology |  | M1 | SL |  |  |  |  | segment_max_length | 88.9 mm
Single Ended | SPI0 Flash | [5 empty] | SPI0 Flash 66MHz and 100MHz 2-Load Branch (PCH.IOE to Flash and TPM) MAF Topology |  | M2 | MS |  |  |  |  | segment_max_length | 25.4 mm
Single Ended | SPI0 Flash | [5 empty] | SPI0 Flash 66MHz and 100MHz 2-Load Branch (PCH.IOE to Flash and TPM) MAF Topology |  | M2 | DSL |  |  |  |  | segment_max_length | 25.4 mm
Single Ended | SPI0 Flash | [5 empty] | SPI0 Flash 66MHz and 100MHz 2-Load Branch (PCH.IOE to Flash and TPM) MAF Topology |  | M2 | SL |  |  |  |  | segment_max_length | 25.4 mm
Single Ended | SPI0 Flash | [5 empty] | SPI0 Flash 66MHz and 100MHz 2-Load Branch (PCH.IOE to Flash and TPM) MAF Topology |  | M3 | MS |  |  |  |  | segment_max_length | 12.7 mm
Single Ended | SPI0 Flash | [5 empty] | SPI0 Flash 66MHz and 100MHz 2-Load Branch (PCH.IOE to Flash and TPM) MAF Topology |  | M3 | DSL |  |  |  |  | segment_max_length | 12.7 mm
Single Ended | SPI0 Flash | [5 empty] | SPI0 Flash 66MHz and 100MHz 2-Load Branch (PCH.IOE to Flash and TPM) MAF Topology |  | M3 | SL |  |  |  |  | segment_max_length | 12.7 mm
Single Ended | SPI0 Flash | [5 empty] | SPI0 Flash 66MHz and 100MHz 2-Load Branch (PCH.IOE to Flash and TPM) MAF Topology |  | M4 | MS |  |  |  |  | segment_max_length | 2.54 mm
Single Ended | SPI0 Flash | [5 empty] | SPI0 Flash 66MHz and 100MHz 2-Load Branch (PCH.IOE to Flash and TPM) MAF Topology |  | M4 | DSL |  |  |  |  | segment_max_length | 2.54 mm
Single Ended | SPI0 Flash | [5 empty] | SPI0 Flash 66MHz and 100MHz 2-Load Branch (PCH.IOE to Flash and TPM) MAF Topology |  | M4 | SL |  |  |  |  | segment_max_length | 2.54 mm
Single Ended | SPI0 Flash | [5 empty] | SPI0 Flash 66MHz and 100MHz 2-Load Branch (PCH.IOE to Flash and TPM) MAF Topology |  | M5 | MS |  |  |  |  | segment_max_length | 76.2 mm
Single Ended | SPI0 Flash | [5 empty] | SPI0 Flash 66MHz and 100MHz 2-Load Branch (PCH.IOE to Flash and TPM) MAF Topology |  | M5 | DSL |  |  |  |  | segment_max_length | 76.2 mm
Single Ended | SPI0 Flash | [5 empty] | SPI0 Flash 66MHz and 100MHz 2-Load Branch (PCH.IOE to Flash and TPM) MAF Topology |  | M5 | SL |  |  |  |  | segment_max_length | 76.2 mm
Single Ended | SPI0 Flash | [5 empty] | SPI0 Flash 76.8MHz and 100MHz 1 to 3-Load Branch (Device Down) MAF Topology | [7 empty] | total_max_length | 101.6 mm
Single Ended | SPI0 Flash | [5 empty] | SPI0 Flash 76.8MHz and 100MHz 1 to 3-Load Branch (Device Down) MAF Topology |  | BO | MS |  |  |  |  | segment_max_length | 12.7 mm
Single Ended | SPI0 Flash | [5 empty] | SPI0 Flash 76.8MHz and 100MHz 1 to 3-Load Branch (Device Down) MAF Topology |  | M1 | MS |  |  |  |  | segment_max_length | 40.64 mm
Single Ended | SPI0 Flash | [5 empty] | SPI0 Flash 76.8MHz and 100MHz 1 to 3-Load Branch (Device Down) MAF Topology |  | M2 | MS |  |  |  |  | segment_max_length | 10.16 mm
Single Ended | SPI0 Flash | [5 empty] | SPI0 Flash 76.8MHz and 100MHz 1 to 3-Load Branch (Device Down) MAF Topology |  | M3 | MS |  |  |  |  | segment_max_length | 25.4 mm
Single Ended | SPI0 Flash | [5 empty] | SPI0 Flash 76.8MHz and 100MHz 1 to 3-Load Branch (Device Down) MAF Topology |  | M4 | MS |  |  |  |  | segment_max_length | 12.7 mm
Single Ended | SPI0 Flash | [5 empty] | SPI0 Flash 76.8MHz and 100MHz 1 to 3-Load Branch (Device Down) MAF Topology |  | M5 | MS |  |  |  |  | segment_max_length | 2.54 mm
Single Ended | SPI0 Flash | [5 empty] | SPI0 Flash 76.8MHz and 100MHz 1 to 3-Load Branch (Device Down) MAF Topology |  | M6 | MS |  |  |  |  | segment_max_length | 76.2 mm
Single Ended | SPI0 Flash | [5 empty] | SPI0 Flash 76.8MHz and 100MHz 1 to 3-Load Branch (Device Down) MAF Topology |  | M7 | MS |  |  |  |  | segment_max_length | 25.4 mm
Single Ended | SPI0 Flash | [5 empty] | SPI0 Flash 76.8MHz and 100MHz 1 to 3-Load Branch (Device Down) MAF Topology | [7 empty] | total_max_length | 127 mm
Single Ended | SPI0 Flash | [5 empty] | SPI0 Flash 76.8MHz and 100MHz 1 to 3-Load Branch (Device Down) MAF Topology |  | BO | MS |  |  |  |  | segment_max_length | 12.7 mm
Single Ended | SPI0 Flash | [5 empty] | SPI0 Flash 76.8MHz and 100MHz 1 to 3-Load Branch (Device Down) MAF Topology |  | BO | DSL |  |  |  |  | segment_max_length | 12.7 mm
Single Ended | SPI0 Flash | [5 empty] | SPI0 Flash 76.8MHz and 100MHz 1 to 3-Load Branch (Device Down) MAF Topology |  | BO | SL |  |  |  |  | segment_max_length | 12.7 mm
Single Ended | SPI0 Flash | [5 empty] | SPI0 Flash 76.8MHz and 100MHz 1 to 3-Load Branch (Device Down) MAF Topology |  | M1 | MS |  |  |  |  | segment_max_length | 40.64 mm
Single Ended | SPI0 Flash | [5 empty] | SPI0 Flash 76.8MHz and 100MHz 1 to 3-Load Branch (Device Down) MAF Topology |  | M1 | DSL |  |  |  |  | segment_max_length | 40.64 mm
Single Ended | SPI0 Flash | [5 empty] | SPI0 Flash 76.8MHz and 100MHz 1 to 3-Load Branch (Device Down) MAF Topology |  | M1 | SL |  |  |  |  | segment_max_length | 40.64 mm
Single Ended | SPI0 Flash | [5 empty] | SPI0 Flash 76.8MHz and 100MHz 1 to 3-Load Branch (Device Down) MAF Topology |  | M2 | MS |  |  |  |  | segment_max_length | 25.4 mm
Single Ended | SPI0 Flash | [5 empty] | SPI0 Flash 76.8MHz and 100MHz 1 to 3-Load Branch (Device Down) MAF Topology |  | M2 | DSL |  |  |  |  | segment_max_length | 25.4 mm
Single Ended | SPI0 Flash | [5 empty] | SPI0 Flash 76.8MHz and 100MHz 1 to 3-Load Branch (Device Down) MAF Topology |  | M2 | SL |  |  |  |  | segment_max_length | 25.4 mm
Single Ended | SPI0 Flash | [5 empty] | SPI0 Flash 76.8MHz and 100MHz 1 to 3-Load Branch (Device Down) MAF Topology |  | M3 | MS |  |  |  |  | segment_max_length | 35.56 mm
Single Ended | SPI0 Flash | [5 empty] | SPI0 Flash 76.8MHz and 100MHz 1 to 3-Load Branch (Device Down) MAF Topology |  | M3 | DSL |  |  |  |  | segment_max_length | 35.56 mm
Single Ended | SPI0 Flash | [5 empty] | SPI0 Flash 76.8MHz and 100MHz 1 to 3-Load Branch (Device Down) MAF Topology |  | M3 | SL |  |  |  |  | segment_max_length | 35.56 mm
Single Ended | SPI0 Flash | [5 empty] | SPI0 Flash 76.8MHz and 100MHz 1 to 3-Load Branch (Device Down) MAF Topology |  | M4 | MS |  |  |  |  | segment_max_length | 12.7 mm
Single Ended | SPI0 Flash | [5 empty] | SPI0 Flash 76.8MHz and 100MHz 1 to 3-Load Branch (Device Down) MAF Topology |  | M4 | DSL |  |  |  |  | segment_max_length | 12.7 mm
Single Ended | SPI0 Flash | [5 empty] | SPI0 Flash 76.8MHz and 100MHz 1 to 3-Load Branch (Device Down) MAF Topology |  | M4 | SL |  |  |  |  | segment_max_length | 12.7 mm
Single Ended | SPI0 Flash | [5 empty] | SPI0 Flash 76.8MHz and 100MHz 1 to 3-Load Branch (Device Down) MAF Topology |  | M5 | MS |  |  |  |  | segment_max_length | 2.54 mm
Single Ended | SPI0 Flash | [5 empty] | SPI0 Flash 76.8MHz and 100MHz 1 to 3-Load Branch (Device Down) MAF Topology |  | M5 | DSL |  |  |  |  | segment_max_length | 2.54 mm
Single Ended | SPI0 Flash | [5 empty] | SPI0 Flash 76.8MHz and 100MHz 1 to 3-Load Branch (Device Down) MAF Topology |  | M5 | SL |  |  |  |  | segment_max_length | 2.54 mm
Single Ended | SPI0 Flash | [5 empty] | SPI0 Flash 76.8MHz and 100MHz 1 to 3-Load Branch (Device Down) MAF Topology |  | M6 | MS |  |  |  |  | segment_max_length | 76.2 mm
Single Ended | SPI0 Flash | [5 empty] | SPI0 Flash 76.8MHz and 100MHz 1 to 3-Load Branch (Device Down) MAF Topology |  | M6 | DSL |  |  |  |  | segment_max_length | 76.2 mm
Single Ended | SPI0 Flash | [5 empty] | SPI0 Flash 76.8MHz and 100MHz 1 to 3-Load Branch (Device Down) MAF Topology |  | M6 | SL |  |  |  |  | segment_max_length | 76.2 mm
Single Ended | SPI0 Flash | [5 empty] | SPI0 Flash 76.8MHz and 100MHz 1 to 3-Load Branch (Device Down) MAF Topology |  | M7 | MS |  |  |  |  | segment_max_length | 25.4 mm
Single Ended | SPI0 Flash | [5 empty] | SPI0 Flash 76.8MHz and 100MHz 1 to 3-Load Branch (Device Down) MAF Topology |  | M7 | DSL |  |  |  |  | segment_max_length | 25.4 mm
Single Ended | SPI0 Flash | [5 empty] | SPI0 Flash 76.8MHz and 100MHz 1 to 3-Load Branch (Device Down) MAF Topology |  | M7 | SL |  |  |  |  | segment_max_length | 25.4 mm
Single Ended | SPI0 Flash | [5 empty] | SPI0 Flash 76.8MHz and 100MHz 2 to 4-Load Branch (Device Down) with G3 Flash Sharing Topology | [7 empty] | total_max_length | 86.36 mm
Single Ended | SPI0 Flash | [5 empty] | SPI0 Flash 76.8MHz and 100MHz 2 to 4-Load Branch (Device Down) with G3 Flash Sharing Topology |  | BO | MS |  |  |  |  | segment_max_length | 12.7 mm
Single Ended | SPI0 Flash | [5 empty] | SPI0 Flash 76.8MHz and 100MHz 2 to 4-Load Branch (Device Down) with G3 Flash Sharing Topology |  | BO | DSL |  |  |  |  | segment_max_length | 12.7 mm
Single Ended | SPI0 Flash | [5 empty] | SPI0 Flash 76.8MHz and 100MHz 2 to 4-Load Branch (Device Down) with G3 Flash Sharing Topology |  | BO | SL |  |  |  |  | segment_max_length | 12.7 mm
Single Ended | SPI0 Flash | [5 empty] | SPI0 Flash 76.8MHz and 100MHz 2 to 4-Load Branch (Device Down) with G3 Flash Sharing Topology |  | M1 | MS |  |  |  |  | segment_max_length | 30.48 mm
Single Ended | SPI0 Flash | [5 empty] | SPI0 Flash 76.8MHz and 100MHz 2 to 4-Load Branch (Device Down) with G3 Flash Sharing Topology |  | M1 | DSL |  |  |  |  | segment_max_length | 30.48 mm
Single Ended | SPI0 Flash | [5 empty] | SPI0 Flash 76.8MHz and 100MHz 2 to 4-Load Branch (Device Down) with G3 Flash Sharing Topology |  | M1 | SL |  |  |  |  | segment_max_length | 30.48 mm
Single Ended | SPI0 Flash | [5 empty] | SPI0 Flash 76.8MHz and 100MHz 2 to 4-Load Branch (Device Down) with G3 Flash Sharing Topology |  | M2 | MS |  |  |  |  | segment_max_length | 5.08 mm
Single Ended | SPI0 Flash | [5 empty] | SPI0 Flash 76.8MHz and 100MHz 2 to 4-Load Branch (Device Down) with G3 Flash Sharing Topology |  | M2 | DSL |  |  |  |  | segment_max_length | 5.08 mm
Single Ended | SPI0 Flash | [5 empty] | SPI0 Flash 76.8MHz and 100MHz 2 to 4-Load Branch (Device Down) with G3 Flash Sharing Topology |  | M2 | SL |  |  |  |  | segment_max_length | 5.08 mm
Single Ended | SPI0 Flash | [5 empty] | SPI0 Flash 76.8MHz and 100MHz 2 to 4-Load Branch (Device Down) with G3 Flash Sharing Topology |  | M3 | MS |  |  |  |  | segment_max_length | 25.4 mm
Single Ended | SPI0 Flash | [5 empty] | SPI0 Flash 76.8MHz and 100MHz 2 to 4-Load Branch (Device Down) with G3 Flash Sharing Topology |  | M3 | DSL |  |  |  |  | segment_max_length | 25.4 mm
Single Ended | SPI0 Flash | [5 empty] | SPI0 Flash 76.8MHz and 100MHz 2 to 4-Load Branch (Device Down) with G3 Flash Sharing Topology |  | M3 | SL |  |  |  |  | segment_max_length | 25.4 mm
Single Ended | SPI0 Flash | [5 empty] | SPI0 Flash 76.8MHz and 100MHz 2 to 4-Load Branch (Device Down) with G3 Flash Sharing Topology |  | M4 | MS |  |  |  |  | segment_max_length | 12.7 mm
Single Ended | SPI0 Flash | [5 empty] | SPI0 Flash 76.8MHz and 100MHz 2 to 4-Load Branch (Device Down) with G3 Flash Sharing Topology |  | M4 | DSL |  |  |  |  | segment_max_length | 12.7 mm
Single Ended | SPI0 Flash | [5 empty] | SPI0 Flash 76.8MHz and 100MHz 2 to 4-Load Branch (Device Down) with G3 Flash Sharing Topology |  | M4 | SL |  |  |  |  | segment_max_length | 12.7 mm
Single Ended | SPI0 Flash | [5 empty] | SPI0 Flash 76.8MHz and 100MHz 2 to 4-Load Branch (Device Down) with G3 Flash Sharing Topology |  | M5 | MS |  |  |  |  | segment_max_length | 2.54 mm
Single Ended | SPI0 Flash | [5 empty] | SPI0 Flash 76.8MHz and 100MHz 2 to 4-Load Branch (Device Down) with G3 Flash Sharing Topology |  | M5 | DSL |  |  |  |  | segment_max_length | 2.54 mm
Single Ended | SPI0 Flash | [5 empty] | SPI0 Flash 76.8MHz and 100MHz 2 to 4-Load Branch (Device Down) with G3 Flash Sharing Topology |  | M5 | SL |  |  |  |  | segment_max_length | 2.54 mm
Single Ended | SPI0 Flash | [5 empty] | SPI0 Flash 76.8MHz and 100MHz 2 to 4-Load Branch (Device Down) with G3 Flash Sharing Topology |  | M6 | MS |  |  |  |  | segment_max_length | 127 mm
Single Ended | SPI0 Flash | [5 empty] | SPI0 Flash 76.8MHz and 100MHz 2 to 4-Load Branch (Device Down) with G3 Flash Sharing Topology |  | M6 | DSL |  |  |  |  | segment_max_length | 127 mm
Single Ended | SPI0 Flash | [5 empty] | SPI0 Flash 76.8MHz and 100MHz 2 to 4-Load Branch (Device Down) with G3 Flash Sharing Topology |  | M6 | SL |  |  |  |  | segment_max_length | 127 mm
Single Ended | SPI0 Flash | [5 empty] | SPI0 Flash 76.8MHz and 100MHz 2 to 4-Load Branch (Device Down) with G3 Flash Sharing Topology |  | M7 | MS |  |  |  |  | segment_max_length | 2.54 mm
Single Ended | SPI0 Flash | [5 empty] | SPI0 Flash 76.8MHz and 100MHz 2 to 4-Load Branch (Device Down) with G3 Flash Sharing Topology |  | M7 | DSL |  |  |  |  | segment_max_length | 2.54 mm
Single Ended | SPI0 Flash | [5 empty] | SPI0 Flash 76.8MHz and 100MHz 2 to 4-Load Branch (Device Down) with G3 Flash Sharing Topology |  | M7 | SL |  |  |  |  | segment_max_length | 2.54 mm
Single Ended | SPI0 Flash | [5 empty] | SPI0 Flash 76.8MHz and 100MHz 2 to 4-Load Branch (Device Down) with G3 Flash Sharing Topology |  | M8 | MS |  |  |  |  | segment_max_length | 76.2 mm
Single Ended | SPI0 Flash | [5 empty] | SPI0 Flash 76.8MHz and 100MHz 2 to 4-Load Branch (Device Down) with G3 Flash Sharing Topology |  | M8 | DSL |  |  |  |  | segment_max_length | 76.2 mm
Single Ended | SPI0 Flash | [5 empty] | SPI0 Flash 76.8MHz and 100MHz 2 to 4-Load Branch (Device Down) with G3 Flash Sharing Topology |  | M8 | SL |  |  |  |  | segment_max_length | 76.2 mm
Single Ended | SPI0 Flash | [5 empty] | SPI0 Flash 76.8MHz and 100MHz 2 to 4-Load Branch (Device Down) with G3 Flash Sharing Topology |  | M9 | MS |  |  |  |  | segment_max_length | 25.4 mm
Single Ended | SPI0 Flash | [5 empty] | SPI0 Flash 76.8MHz and 100MHz 2 to 4-Load Branch (Device Down) with G3 Flash Sharing Topology |  | M9 | DSL |  |  |  |  | segment_max_length | 25.4 mm
Single Ended | SPI0 Flash | [5 empty] | SPI0 Flash 76.8MHz and 100MHz 2 to 4-Load Branch (Device Down) with G3 Flash Sharing Topology |  | M9 | SL |  |  |  |  | segment_max_length | 25.4 mm
Single Ended | SPI0 Flash | [5 empty] | SPI0 Flash 76.8MHz and 100MHz 2 to 4-Load Branch (Device Down) with G3 Flash Sharing Topology | [7 empty] | total_max_length | 101.6 mm
Single Ended | SPI0 Flash | [5 empty] | SPI0 Flash 76.8MHz and 100MHz 2 to 4-Load Branch (Device Down) with G3 Flash Sharing Topology |  | BO | MS |  |  |  |  | segment_max_length | 12.7 mm
Single Ended | SPI0 Flash | [5 empty] | SPI0 Flash 76.8MHz and 100MHz 2 to 4-Load Branch (Device Down) with G3 Flash Sharing Topology |  | BO | DSL |  |  |  |  | segment_max_length | 12.7 mm
Single Ended | SPI0 Flash | [5 empty] | SPI0 Flash 76.8MHz and 100MHz 2 to 4-Load Branch (Device Down) with G3 Flash Sharing Topology |  | BO | SL |  |  |  |  | segment_max_length | 12.7 mm
Single Ended | SPI0 Flash | [5 empty] | SPI0 Flash 76.8MHz and 100MHz 2 to 4-Load Branch (Device Down) with G3 Flash Sharing Topology |  | M1 | MS |  |  |  |  | segment_max_length | 55.88 mm
Single Ended | SPI0 Flash | [5 empty] | SPI0 Flash 76.8MHz and 100MHz 2 to 4-Load Branch (Device Down) with G3 Flash Sharing Topology |  | M1 | DSL |  |  |  |  | segment_max_length | 55.88 mm
Single Ended | SPI0 Flash | [5 empty] | SPI0 Flash 76.8MHz and 100MHz 2 to 4-Load Branch (Device Down) with G3 Flash Sharing Topology |  | M1 | SL |  |  |  |  | segment_max_length | 55.88 mm
Single Ended | SPI0 Flash | [5 empty] | SPI0 Flash 76.8MHz and 100MHz 2 to 4-Load Branch (Device Down) with G3 Flash Sharing Topology |  | M2 | MS |  |  |  |  | segment_max_length | 5.08 mm
Single Ended | SPI0 Flash | [5 empty] | SPI0 Flash 76.8MHz and 100MHz 2 to 4-Load Branch (Device Down) with G3 Flash Sharing Topology |  | M2 | DSL |  |  |  |  | segment_max_length | 5.08 mm
Single Ended | SPI0 Flash | [5 empty] | SPI0 Flash 76.8MHz and 100MHz 2 to 4-Load Branch (Device Down) with G3 Flash Sharing Topology |  | M2 | SL |  |  |  |  | segment_max_length | 5.08 mm
Single Ended | SPI0 Flash | [5 empty] | SPI0 Flash 76.8MHz and 100MHz 2 to 4-Load Branch (Device Down) with G3 Flash Sharing Topology |  | M3 | MS |  |  |  |  | segment_max_length | 12.7 mm
Single Ended | SPI0 Flash | [5 empty] | SPI0 Flash 76.8MHz and 100MHz 2 to 4-Load Branch (Device Down) with G3 Flash Sharing Topology |  | M3 | DSL |  |  |  |  | segment_max_length | 12.7 mm
Single Ended | SPI0 Flash | [5 empty] | SPI0 Flash 76.8MHz and 100MHz 2 to 4-Load Branch (Device Down) with G3 Flash Sharing Topology |  | M3 | SL |  |  |  |  | segment_max_length | 12.7 mm
Single Ended | SPI0 Flash | [5 empty] | SPI0 Flash 76.8MHz and 100MHz 2 to 4-Load Branch (Device Down) with G3 Flash Sharing Topology |  | M4 | MS |  |  |  |  | segment_max_length | 15.24 mm
Single Ended | SPI0 Flash | [5 empty] | SPI0 Flash 76.8MHz and 100MHz 2 to 4-Load Branch (Device Down) with G3 Flash Sharing Topology |  | M4 | DSL |  |  |  |  | segment_max_length | 15.24 mm
Single Ended | SPI0 Flash | [5 empty] | SPI0 Flash 76.8MHz and 100MHz 2 to 4-Load Branch (Device Down) with G3 Flash Sharing Topology |  | M4 | SL |  |  |  |  | segment_max_length | 15.24 mm
Single Ended | SPI0 Flash | [5 empty] | SPI0 Flash 76.8MHz and 100MHz 2 to 4-Load Branch (Device Down) with G3 Flash Sharing Topology |  | M5 | MS |  |  |  |  | segment_max_length | 2.54 mm
Single Ended | SPI0 Flash | [5 empty] | SPI0 Flash 76.8MHz and 100MHz 2 to 4-Load Branch (Device Down) with G3 Flash Sharing Topology |  | M5 | DSL |  |  |  |  | segment_max_length | 2.54 mm
Single Ended | SPI0 Flash | [5 empty] | SPI0 Flash 76.8MHz and 100MHz 2 to 4-Load Branch (Device Down) with G3 Flash Sharing Topology |  | M5 | SL |  |  |  |  | segment_max_length | 2.54 mm
Single Ended | SPI0 Flash | [5 empty] | SPI0 Flash 76.8MHz and 100MHz 2 to 4-Load Branch (Device Down) with G3 Flash Sharing Topology |  | M6 | MS |  |  |  |  | segment_max_length | 127 mm
Single Ended | SPI0 Flash | [5 empty] | SPI0 Flash 76.8MHz and 100MHz 2 to 4-Load Branch (Device Down) with G3 Flash Sharing Topology |  | M6 | DSL |  |  |  |  | segment_max_length | 127 mm
Single Ended | SPI0 Flash | [5 empty] | SPI0 Flash 76.8MHz and 100MHz 2 to 4-Load Branch (Device Down) with G3 Flash Sharing Topology |  | M6 | SL |  |  |  |  | segment_max_length | 127 mm
Single Ended | SPI0 Flash | [5 empty] | SPI0 Flash 76.8MHz and 100MHz 2 to 4-Load Branch (Device Down) with G3 Flash Sharing Topology |  | M7 | MS |  |  |  |  | segment_max_length | 2.54 mm
Single Ended | SPI0 Flash | [5 empty] | SPI0 Flash 76.8MHz and 100MHz 2 to 4-Load Branch (Device Down) with G3 Flash Sharing Topology |  | M7 | DSL |  |  |  |  | segment_max_length | 2.54 mm
Single Ended | SPI0 Flash | [5 empty] | SPI0 Flash 76.8MHz and 100MHz 2 to 4-Load Branch (Device Down) with G3 Flash Sharing Topology |  | M7 | SL |  |  |  |  | segment_max_length | 2.54 mm
Single Ended | SPI0 Flash | [5 empty] | SPI0 Flash 76.8MHz and 100MHz 2 to 4-Load Branch (Device Down) with G3 Flash Sharing Topology |  | M8 | MS |  |  |  |  | segment_max_length | 76.2 mm
Single Ended | SPI0 Flash | [5 empty] | SPI0 Flash 76.8MHz and 100MHz 2 to 4-Load Branch (Device Down) with G3 Flash Sharing Topology |  | M8 | DSL |  |  |  |  | segment_max_length | 76.2 mm
Single Ended | SPI0 Flash | [5 empty] | SPI0 Flash 76.8MHz and 100MHz 2 to 4-Load Branch (Device Down) with G3 Flash Sharing Topology |  | M8 | SL |  |  |  |  | segment_max_length | 76.2 mm
Single Ended | SPI0 Flash | [5 empty] | SPI0 Flash 76.8MHz and 100MHz 2 to 4-Load Branch (Device Down) with G3 Flash Sharing Topology |  | M9 | MS |  |  |  |  | segment_max_length | 25.4 mm
Single Ended | SPI0 Flash | [5 empty] | SPI0 Flash 76.8MHz and 100MHz 2 to 4-Load Branch (Device Down) with G3 Flash Sharing Topology |  | M9 | DSL |  |  |  |  | segment_max_length | 25.4 mm
Single Ended | SPI0 Flash | [5 empty] | SPI0 Flash 76.8MHz and 100MHz 2 to 4-Load Branch (Device Down) with G3 Flash Sharing Topology |  | M9 | SL |  |  |  |  | segment_max_length | 25.4 mm
Single Ended | THC-SPI | [5 empty] | THC-SPI 1-Load (for Touch Panel) Topology | [7 empty] | total_max_length | 558.8 mm
Single Ended | THC-SPI | [5 empty] | THC-SPI 1-Load (for Touch Panel) Topology | [7 empty] | min_total_length | 78.74 mm
Single Ended | THC-SPI | [5 empty] | THC-SPI 1-Load (for Touch Panel) Topology |  | BO | MS |  |  |  |  | segment_max_length | 12.7 mm
Single Ended | THC-SPI | [5 empty] | THC-SPI 1-Load (for Touch Panel) Topology |  | BO | DSL |  |  |  |  | segment_max_length | 12.7 mm
Single Ended | THC-SPI | [5 empty] | THC-SPI 1-Load (for Touch Panel) Topology |  | BO | SL |  |  |  |  | segment_max_length | 12.7 mm
Single Ended | THC-SPI | [5 empty] | THC-SPI 1-Load (for Touch Panel) Topology |  | M1 | MS |  |  |  |  | segment_max_length | 228.6 mm
Single Ended | THC-SPI | [5 empty] | THC-SPI 1-Load (for Touch Panel) Topology |  | M1 | DSL |  |  |  |  | segment_max_length | 228.6 mm
Single Ended | THC-SPI | [5 empty] | THC-SPI 1-Load (for Touch Panel) Topology |  | M1 | SL |  |  |  |  | segment_max_length | 228.6 mm
Single Ended | THC-SPI | [5 empty] | THC-SPI 1-Load (for Touch Panel) Topology |  | M2 | MS |  |  |  |  | segment_max_length | 12.7 mm
Single Ended | THC-SPI | [5 empty] | THC-SPI 1-Load (for Touch Panel) Topology |  | M2 | DSL |  |  |  |  | segment_max_length | 12.7 mm
Single Ended | THC-SPI | [5 empty] | THC-SPI 1-Load (for Touch Panel) Topology |  | M2 | SL |  |  |  |  | segment_max_length | 12.7 mm
Single Ended | THC-SPI | [5 empty] | THC-SPI 1-Load (for Touch Panel) Topology |  | M_cable | Cable |  |  |  |  | segment_max_length | 304.8 mm
Single Ended | SUSCLK | [5 empty] | SUSCLK 1-Load (Add-In Card) Topology | [7 empty] | total_max_length | 279.4 mm
Single Ended | SUSCLK | [5 empty] | SUSCLK 1-Load (Add-In Card) Topology |  | BO | DSL |  |  |  |  | segment_max_length | 12.7 mm
Single Ended | SUSCLK | [5 empty] | SUSCLK 1-Load (Add-In Card) Topology |  | BO | MS |  |  |  |  | segment_max_length | 12.7 mm
Single Ended | SUSCLK | [5 empty] | SUSCLK 1-Load (Add-In Card) Topology |  | BO | SL |  |  |  |  | segment_max_length | 12.7 mm
Single Ended | SUSCLK | [5 empty] | SUSCLK 1-Load (Add-In Card) Topology |  | M1 | DSL |  |  |  |  | segment_max_length | 38.1 mm
Single Ended | SUSCLK | [5 empty] | SUSCLK 1-Load (Add-In Card) Topology |  | M1 | MS |  |  |  |  | segment_max_length | 38.1 mm
Single Ended | SUSCLK | [5 empty] | SUSCLK 1-Load (Add-In Card) Topology |  | M1 | SL |  |  |  |  | segment_max_length | 38.1 mm
Single Ended | SUSCLK | [5 empty] | SUSCLK 1-Load (Add-In Card) Topology |  | M2 | DSL |  |  |  |  | segment_max_length | 177.8 mm
Single Ended | SUSCLK | [5 empty] | SUSCLK 1-Load (Add-In Card) Topology |  | M2 | MS |  |  |  |  | segment_max_length | 177.8 mm
Single Ended | SUSCLK | [5 empty] | SUSCLK 1-Load (Add-In Card) Topology |  | M2 | SL |  |  |  |  | segment_max_length | 177.8 mm
Single Ended | SUSCLK | [5 empty] | SUSCLK 1-Load (Add-In Card) Topology |  | M3 | DSL |  |  |  |  | segment_max_length | 50.8 mm
Single Ended | SUSCLK | [5 empty] | SUSCLK 1-Load (Add-In Card) Topology |  | M3 | MS |  |  |  |  | segment_max_length | 50.8 mm
Single Ended | SUSCLK | [5 empty] | SUSCLK 1-Load (Add-In Card) Topology |  | M3 | SL |  |  |  |  | segment_max_length | 50.8 mm
Single Ended | SUSCLK | [5 empty] | SUSCLK 1-Load (Device Down) Topology | [7 empty] | total_max_length | 279.4 mm
Single Ended | SUSCLK | [5 empty] | SUSCLK 1-Load (Device Down) Topology |  | BO | DSL |  |  |  |  | segment_max_length | 12.7 mm
Single Ended | SUSCLK | [5 empty] | SUSCLK 1-Load (Device Down) Topology |  | BO | MS |  |  |  |  | segment_max_length | 12.7 mm
Single Ended | SUSCLK | [5 empty] | SUSCLK 1-Load (Device Down) Topology |  | BO | SL |  |  |  |  | segment_max_length | 12.7 mm
Single Ended | SUSCLK | [5 empty] | SUSCLK 1-Load (Device Down) Topology |  | M1 | DSL |  |  |  |  | segment_max_length | 38.1 mm
Single Ended | SUSCLK | [5 empty] | SUSCLK 1-Load (Device Down) Topology |  | M1 | MS |  |  |  |  | segment_max_length | 38.1 mm
Single Ended | SUSCLK | [5 empty] | SUSCLK 1-Load (Device Down) Topology |  | M1 | SL |  |  |  |  | segment_max_length | 38.1 mm
Single Ended | SUSCLK | [5 empty] | SUSCLK 1-Load (Device Down) Topology |  | M2 | DSL |  |  |  |  | segment_max_length | 228.6 mm
Single Ended | SUSCLK | [5 empty] | SUSCLK 1-Load (Device Down) Topology |  | M2 | MS |  |  |  |  | segment_max_length | 228.6 mm
Single Ended | SUSCLK | [5 empty] | SUSCLK 1-Load (Device Down) Topology |  | M2 | SL |  |  |  |  | segment_max_length | 228.6 mm
Single Ended | SUSCLK | [5 empty] | SUSCLK 2-Load (Device Down and Add-In Card) Topology | [7 empty] | total_max_length | 279.4 mm
Single Ended | SUSCLK | [5 empty] | SUSCLK 2-Load (Device Down and Add-In Card) Topology |  | BO | DSL |  |  |  |  | segment_max_length | 12.7 mm
Single Ended | SUSCLK | [5 empty] | SUSCLK 2-Load (Device Down and Add-In Card) Topology |  | BO | MS |  |  |  |  | segment_max_length | 12.7 mm
Single Ended | SUSCLK | [5 empty] | SUSCLK 2-Load (Device Down and Add-In Card) Topology |  | BO | SL |  |  |  |  | segment_max_length | 12.7 mm
Single Ended | SUSCLK | [5 empty] | SUSCLK 2-Load (Device Down and Add-In Card) Topology |  | M1 | DSL |  |  |  |  | segment_max_length | 38.1 mm
Single Ended | SUSCLK | [5 empty] | SUSCLK 2-Load (Device Down and Add-In Card) Topology |  | M1 | MS |  |  |  |  | segment_max_length | 38.1 mm
Single Ended | SUSCLK | [5 empty] | SUSCLK 2-Load (Device Down and Add-In Card) Topology |  | M1 | SL |  |  |  |  | segment_max_length | 38.1 mm
Single Ended | SUSCLK | [5 empty] | SUSCLK 2-Load (Device Down and Add-In Card) Topology |  | M2 | DSL |  |  |  |  | segment_max_length | 177.8 mm
Single Ended | SUSCLK | [5 empty] | SUSCLK 2-Load (Device Down and Add-In Card) Topology |  | M2 | MS |  |  |  |  | segment_max_length | 177.8 mm
Single Ended | SUSCLK | [5 empty] | SUSCLK 2-Load (Device Down and Add-In Card) Topology |  | M2 | SL |  |  |  |  | segment_max_length | 177.8 mm
Single Ended | SUSCLK | [5 empty] | SUSCLK 2-Load (Device Down and Add-In Card) Topology |  | M3 | MS |  |  |  |  | segment_max_length | 228.6 mm
Single Ended | SUSCLK | [5 empty] | SUSCLK 2-Load (Device Down and Add-In Card) Topology |  | M3 | DSL |  |  |  |  | segment_max_length | 228.6 mm
Single Ended | SUSCLK | [5 empty] | SUSCLK 2-Load (Device Down and Add-In Card) Topology |  | M3 | SL |  |  |  |  | segment_max_length | 228.6 mm
Single Ended | SUSCLK | [5 empty] | SUSCLK 2-Load (Device Down and Add-In Card) Topology |  | M4 | DSL |  |  |  |  | segment_max_length | 50.8 mm
Single Ended | SUSCLK | [5 empty] | SUSCLK 2-Load (Device Down and Add-In Card) Topology |  | M4 | MS |  |  |  |  | segment_max_length | 50.8 mm
Single Ended | SUSCLK | [5 empty] | SUSCLK 2-Load (Device Down and Add-In Card) Topology |  | M4 | SL |  |  |  |  | segment_max_length | 50.8 mm
Single Ended | SVID | [5 empty] | SVID 1-Load (Device Down) Topology | [7 empty] | total_max_length | 304.8 mm
Single Ended | SVID | [5 empty] | SVID 1-Load (Device Down) Topology |  | BO | MS |  |  |  |  | segment_max_length | 24 mm
Single Ended | SVID | [5 empty] | SVID 1-Load (Device Down) Topology |  | BO | SL |  |  |  |  | segment_max_length | 24 mm
Single Ended | SVID | [5 empty] | SVID 1-Load (Device Down) Topology |  | M1 | MS |  |  |  |  | segment_max_length | 52 mm
Single Ended | SVID | [5 empty] | SVID 1-Load (Device Down) Topology |  | M1 | SL |  |  |  |  | segment_max_length | 52 mm
Single Ended | SVID | [5 empty] | SVID 1-Load (Device Down) Topology |  | M2 | MS |  |  |  |  | segment_max_length | 153.8 mm
Single Ended | SVID | [5 empty] | SVID 1-Load (Device Down) Topology |  | M2 | SL |  |  |  |  | segment_max_length | 153.8 mm
Single Ended | SVID | [5 empty] | SVID 1-Load (Device Down) Topology |  | M3 | MS |  |  |  |  | segment_max_length | 75 mm
Single Ended | SVID | [5 empty] | SVID 1-Load (Device Down) Topology |  | M3 | SL |  |  |  |  | segment_max_length | 75 mm
Single Ended | SVID | [5 empty] | SVID 2-Load (Device Down) Topology | [7 empty] | total_max_length | 298.8 mm
Single Ended | SVID | [5 empty] | SVID 2-Load (Device Down) Topology |  | BO | MS |  |  |  |  | segment_max_length | 24 mm
Single Ended | SVID | [5 empty] | SVID 2-Load (Device Down) Topology |  | BO | SL |  |  |  |  | segment_max_length | 24 mm
Single Ended | SVID | [5 empty] | SVID 2-Load (Device Down) Topology |  | M1 | MS |  |  |  |  | segment_max_length | 52 mm
Single Ended | SVID | [5 empty] | SVID 2-Load (Device Down) Topology |  | M1 | SL |  |  |  |  | segment_max_length | 52 mm
Single Ended | SVID | [5 empty] | SVID 2-Load (Device Down) Topology |  | M2 | MS |  |  |  |  | segment_max_length | 114.8 mm
Single Ended | SVID | [5 empty] | SVID 2-Load (Device Down) Topology |  | M2 | SL |  |  |  |  | segment_max_length | 114.8 mm
Single Ended | SVID | [5 empty] | SVID 2-Load (Device Down) Topology |  | M3 | MS |  |  |  |  | segment_max_length | 102 mm
Single Ended | SVID | [5 empty] | SVID 2-Load (Device Down) Topology |  | M3 | SL |  |  |  |  | segment_max_length | 102 mm
Single Ended | SVID | [5 empty] | SVID 2-Load (Device Down) Topology |  | M4 | MS |  |  |  |  | segment_max_length | 3 mm
Single Ended | SVID | [5 empty] | SVID 2-Load (Device Down) Topology |  | M4 | SL |  |  |  |  | segment_max_length | 3 mm
Single Ended | SVID | [5 empty] | SVID 2-Load (Device Down) Topology |  | M5 | MS |  |  |  |  | segment_max_length | 3 mm
Single Ended | SVID | [5 empty] | SVID 2-Load (Device Down) Topology |  | M5 | SL |  |  |  |  | segment_max_length | 3 mm
Single Ended | SVID | [5 empty] | SVID 2-Load (Device Down) Topology |  | M6 | MS |  |  |  |  | segment_max_length | 3 mm
Single Ended | SVID | [5 empty] | SVID 2-Load (Device Down) Topology |  | M6 | SL |  |  |  |  | segment_max_length | 3 mm
Single Ended | SVID | [5 empty] | SVID 2-Load (Device Down) Topology |  | M7 | MS |  |  |  |  | segment_max_length | 3 mm
Single Ended | SVID | [5 empty] | SVID 2-Load (Device Down) Topology |  | M7 | SL |  |  |  |  | segment_max_length | 3 mm
Single Ended | UART | [5 empty] | UART0/ UART1 1-Load (Device Down) Topology | [7 empty] | total_max_length | 635 mm
Single Ended | UART | [5 empty] | UART0/ UART1 1-Load (Device Down) Topology |  | BO | DSL |  |  |  |  | segment_max_length | 12.7 mm
Single Ended | UART | [5 empty] | UART0/ UART1 1-Load (Device Down) Topology |  | BO | MS |  |  |  |  | segment_max_length | 12.7 mm
Single Ended | UART | [5 empty] | UART0/ UART1 1-Load (Device Down) Topology |  | BO | SL |  |  |  |  | segment_max_length | 12.7 mm
Single Ended | UART | [5 empty] | UART0/ UART1 1-Load (Device Down) Topology |  | M1 | DSL |  |  |  |  | segment_max_length | 622.3 mm
Single Ended | UART | [5 empty] | UART0/ UART1 1-Load (Device Down) Topology |  | M1 | MS |  |  |  |  | segment_max_length | 622.3 mm
Single Ended | UART | [5 empty] | UART0/ UART1 1-Load (Device Down) Topology |  | M1 | SL |  |  |  |  | segment_max_length | 622.3 mm
Single Ended | UART | [5 empty] | UART2 1-Load (Device Down) Topology | [7 empty] | total_max_length | 635 mm
Single Ended | UART | [5 empty] | UART2 1-Load (Device Down) Topology |  | BO | MS |  |  |  |  | segment_max_length | 12.7 mm
Single Ended | UART | [5 empty] | UART2 1-Load (Device Down) Topology |  | BO | DSL |  |  |  |  | segment_max_length | 12.7 mm
Single Ended | UART | [5 empty] | UART2 1-Load (Device Down) Topology |  | BO | SL |  |  |  |  | segment_max_length | 12.7 mm
Single Ended | UART | [5 empty] | UART2 1-Load (Device Down) Topology |  | M1 | MS |  |  |  |  | segment_max_length | 622.3 mm
Single Ended | UART | [5 empty] | UART2 1-Load (Device Down) Topology |  | M1 | DSL |  |  |  |  | segment_max_length | 622.3 mm
Single Ended | UART | [5 empty] | UART2 1-Load (Device Down) Topology |  | M1 | SL |  |  |  |  | segment_max_length | 622.3 mm
Single Ended | UART | [5 empty] | UART2 1-Load (Device Down) Topology |  | M2 | MS |  |  |  |  | segment_max_length | 609.6 mm
Single Ended | UART | [5 empty] | UART2 1-Load (Device Down) Topology |  | M2 | DSL |  |  |  |  | segment_max_length | 609.6 mm
Single Ended | UART | [5 empty] | UART2 1-Load (Device Down) Topology |  | M2 | SL |  |  |  |  | segment_max_length | 609.6 mm
Single Ended | UART | [5 empty] | UART2 1-Load (Device Down) Topology |  | M3 | MS |  |  |  |  | segment_max_length | 12.7 mm
Single Ended | UART | [5 empty] | UART2 1-Load (Device Down) Topology |  | M3 | DSL |  |  |  |  | segment_max_length | 12.7 mm
Single Ended | UART | [5 empty] | UART2 1-Load (Device Down) Topology |  | M3 | SL |  |  |  |  | segment_max_length | 12.7 mm
Single Ended | XTAL | [5 empty] | Crystal Oscillator Topology | [7 empty] | total_max_length | 25.4 mm
Single Ended | XTAL | [5 empty] | Crystal Oscillator Topology |  | BO | MS |  |  |  |  | segment_max_length | 12.7 mm
Single Ended | XTAL | [5 empty] | Crystal Oscillator Topology |  | BO | DSL |  |  |  |  | segment_max_length | 12.7 mm
Single Ended | XTAL | [5 empty] | Crystal Oscillator Topology |  | BO | SL |  |  |  |  | segment_max_length | 12.7 mm
Single Ended | LSX | [5 empty] | LSX 1-Load to Retimer (Device Down) Topology | [7 empty] | total_max_length | 647.7 mm
Single Ended | LSX | [5 empty] | LSX 1-Load to Retimer (Device Down) Topology |  | BO | DSL |  |  |  |  | segment_max_length | 25.4 mm
Single Ended | LSX | [5 empty] | LSX 1-Load to Retimer (Device Down) Topology |  | BO | MS |  |  |  |  | segment_max_length | 25.4 mm
Single Ended | LSX | [5 empty] | LSX 1-Load to Retimer (Device Down) Topology |  | BO | SL |  |  |  |  | segment_max_length | 25.4 mm
Single Ended | LSX | [5 empty] | LSX 1-Load to Retimer (Device Down) Topology |  | M1 | DSL |  |  |  |  | segment_max_length | 622.3 mm
Single Ended | LSX | [5 empty] | LSX 1-Load to Retimer (Device Down) Topology |  | M1 | MS |  |  |  |  | segment_max_length | 622.3 mm
Single Ended | LSX | [5 empty] | LSX 1-Load to Retimer (Device Down) Topology |  | M1 | SL |  |  |  |  | segment_max_length | 622.3 mm
Single Ended | I3C | [5 empty] | I3C 1-Island (Device Down) Topology | [7 empty] | total_max_length | 1016 mm
Single Ended | I3C | [5 empty] | I3C 1-Island (Device Down) Topology |  | BO | MS |  |  |  |  | segment_max_length | 25.4 mm
Single Ended | I3C | [5 empty] | I3C 1-Island (Device Down) Topology |  | BO | DSL |  |  |  |  | segment_max_length | 25.4 mm
Single Ended | I3C | [5 empty] | I3C 1-Island (Device Down) Topology |  | BO | SL |  |  |  |  | segment_max_length | 25.4 mm
Single Ended | I3C | [5 empty] | I3C 1-Island (Device Down) Topology |  | M1 | MS |  |  |  |  | segment_max_length | 990.6 mm
Single Ended | I3C | [5 empty] | I3C 1-Island (Device Down) Topology |  | M1 | DSL |  |  |  |  | segment_max_length | 990.6 mm
Single Ended | I3C | [5 empty] | I3C 1-Island (Device Down) Topology |  | M1 | SL |  |  |  |  | segment_max_length | 990.6 mm
Single Ended | I3C | [5 empty] | I3C 1-Island (Device Down) Topology | [7 empty] | total_max_length | 558.8 mm
Single Ended | I3C | [5 empty] | I3C 1-Island (Device Down) Topology |  | BO | MS |  |  |  |  | segment_max_length | 25.4 mm
Single Ended | I3C | [5 empty] | I3C 1-Island (Device Down) Topology |  | BO | DSL |  |  |  |  | segment_max_length | 25.4 mm
Single Ended | I3C | [5 empty] | I3C 1-Island (Device Down) Topology |  | BO | SL |  |  |  |  | segment_max_length | 25.4 mm
Single Ended | I3C | [5 empty] | I3C 1-Island (Device Down) Topology |  | M1 | MS |  |  |  |  | segment_max_length | 533.4 mm
Single Ended | I3C | [5 empty] | I3C 1-Island (Device Down) Topology |  | M1 | DSL |  |  |  |  | segment_max_length | 533.4 mm
Single Ended | I3C | [5 empty] | I3C 1-Island (Device Down) Topology |  | M1 | SL |  |  |  |  | segment_max_length | 533.4 mm
Single Ended | I3C | [5 empty] | I3C 2-Island Daisy Chain (Device Down) Topology | [7 empty] | total_max_length | 762 mm
Single Ended | I3C | [5 empty] | I3C 2-Island Daisy Chain (Device Down) Topology |  | BO | MS |  |  |  |  | segment_max_length | 25.4 mm
Single Ended | I3C | [5 empty] | I3C 2-Island Daisy Chain (Device Down) Topology |  | BO | DSL |  |  |  |  | segment_max_length | 25.4 mm
Single Ended | I3C | [5 empty] | I3C 2-Island Daisy Chain (Device Down) Topology |  | BO | SL |  |  |  |  | segment_max_length | 25.4 mm
Single Ended | I3C | [5 empty] | I3C 2-Island Daisy Chain (Device Down) Topology |  | M1 | MS |  |  |  |  | segment_max_length | 381 mm
Single Ended | I3C | [5 empty] | I3C 2-Island Daisy Chain (Device Down) Topology |  | M1 | DSL |  |  |  |  | segment_max_length | 381 mm
Single Ended | I3C | [5 empty] | I3C 2-Island Daisy Chain (Device Down) Topology |  | M1 | SL |  |  |  |  | segment_max_length | 381 mm
Single Ended | I3C | [5 empty] | I3C 2-Island Daisy Chain (Device Down) Topology |  | M2 | MS |  |  |  |  | segment_max_length | 381 mm
Single Ended | I3C | [5 empty] | I3C 2-Island Daisy Chain (Device Down) Topology |  | M2 | DSL |  |  |  |  | segment_max_length | 381 mm
Single Ended | I3C | [5 empty] | I3C 2-Island Daisy Chain (Device Down) Topology |  | M2 | SL |  |  |  |  | segment_max_length | 381 mm
Single Ended | I3C | [5 empty] | I3C 2-Island Daisy Chain (Device Down) Topology |  | BI | MS |  |  |  |  | segment_max_length | 25.4 mm
Single Ended | I3C | [5 empty] | I3C 2-Island Daisy Chain (Device Down) Topology |  | BI | DSL |  |  |  |  | segment_max_length | 25.4 mm
Single Ended | I3C | [5 empty] | I3C 2-Island Daisy Chain (Device Down) Topology |  | BI | SL |  |  |  |  | segment_max_length | 25.4 mm
Single Ended | I3C | [5 empty] | I3C 2-Island Daisy Chain (Device Down) Topology | [7 empty] | total_max_length | 558.8 mm
Single Ended | I3C | [5 empty] | I3C 2-Island Daisy Chain (Device Down) Topology |  | BO | MS |  |  |  |  | segment_max_length | 25.4 mm
Single Ended | I3C | [5 empty] | I3C 2-Island Daisy Chain (Device Down) Topology |  | BO | DSL |  |  |  |  | segment_max_length | 25.4 mm
Single Ended | I3C | [5 empty] | I3C 2-Island Daisy Chain (Device Down) Topology |  | BO | SL |  |  |  |  | segment_max_length | 25.4 mm
Single Ended | I3C | [5 empty] | I3C 2-Island Daisy Chain (Device Down) Topology |  | M1 | MS |  |  |  |  | segment_max_length | 254 mm
Single Ended | I3C | [5 empty] | I3C 2-Island Daisy Chain (Device Down) Topology |  | M1 | DSL |  |  |  |  | segment_max_length | 254 mm
Single Ended | I3C | [5 empty] | I3C 2-Island Daisy Chain (Device Down) Topology |  | M1 | SL |  |  |  |  | segment_max_length | 254 mm
Single Ended | I3C | [5 empty] | I3C 2-Island Daisy Chain (Device Down) Topology |  | M2 | MS |  |  |  |  | segment_max_length | 254 mm
Single Ended | I3C | [5 empty] | I3C 2-Island Daisy Chain (Device Down) Topology |  | M2 | DSL |  |  |  |  | segment_max_length | 254 mm
Single Ended | I3C | [5 empty] | I3C 2-Island Daisy Chain (Device Down) Topology |  | M2 | SL |  |  |  |  | segment_max_length | 254 mm
Single Ended | I3C | [5 empty] | I3C 2-Island Daisy Chain (Device Down) Topology |  | BI | MS |  |  |  |  | segment_max_length | 25.4 mm
Single Ended | I3C | [5 empty] | I3C 2-Island Daisy Chain (Device Down) Topology |  | BI | DSL |  |  |  |  | segment_max_length | 25.4 mm
Single Ended | I3C | [5 empty] | I3C 2-Island Daisy Chain (Device Down) Topology |  | BI | SL |  |  |  |  | segment_max_length | 25.4 mm
Single Ended | I3C | [5 empty] | I3C 1-Load 10MHz (Device Down) Topology | [7 empty] | total_max_length | 381 mm
Single Ended | I3C | [5 empty] | I3C 1-Load 10MHz (Device Down) Topology |  | BO | MS |  |  |  |  | segment_max_length | 25.4 mm
Single Ended | I3C | [5 empty] | I3C 1-Load 10MHz (Device Down) Topology |  | BO | DSL |  |  |  |  | segment_max_length | 25.4 mm
Single Ended | I3C | [5 empty] | I3C 1-Load 10MHz (Device Down) Topology |  | BO | SL |  |  |  |  | segment_max_length | 25.4 mm
Single Ended | I3C | [5 empty] | I3C 1-Load 10MHz (Device Down) Topology |  | M1 | MS |  |  |  |  | segment_max_length | 355.6 mm
Single Ended | I3C | [5 empty] | I3C 1-Load 10MHz (Device Down) Topology |  | M1 | DSL |  |  |  |  | segment_max_length | 355.6 mm
Single Ended | I3C | [5 empty] | I3C 1-Load 10MHz (Device Down) Topology |  | M1 | SL |  |  |  |  | segment_max_length | 355.6 mm
Single Ended | I3C | [5 empty] | [Internal validation only] I3C 1-Load 10MHz (Cable and Add-In Card) Topology | [7 empty] | total_max_length | 397.8 mm
Single Ended | I3C | [5 empty] | [Internal validation only] I3C 1-Load 10MHz (Cable and Add-In Card) Topology |  | BO | MS |  |  |  |  | segment_max_length | 25.4 mm
Single Ended | I3C | [5 empty] | [Internal validation only] I3C 1-Load 10MHz (Cable and Add-In Card) Topology |  | BO | DSL |  |  |  |  | segment_max_length | 25.4 mm
Single Ended | I3C | [5 empty] | [Internal validation only] I3C 1-Load 10MHz (Cable and Add-In Card) Topology |  | BO | SL |  |  |  |  | segment_max_length | 25.4 mm
Single Ended | I3C | [5 empty] | [Internal validation only] I3C 1-Load 10MHz (Cable and Add-In Card) Topology |  | M1 | MS |  |  |  |  | segment_max_length | 101.6 mm
Single Ended | I3C | [5 empty] | [Internal validation only] I3C 1-Load 10MHz (Cable and Add-In Card) Topology |  | M1 | DSL |  |  |  |  | segment_max_length | 101.6 mm
Single Ended | I3C | [5 empty] | [Internal validation only] I3C 1-Load 10MHz (Cable and Add-In Card) Topology |  | M1 | SL |  |  |  |  | segment_max_length | 101.6 mm
Single Ended | I3C | [5 empty] | [Internal validation only] I3C 1-Load 10MHz (Cable and Add-In Card) Topology |  | M2 | MS |  |  |  |  | segment_max_length | 50.8 mm
Single Ended | I3C | [5 empty] | [Internal validation only] I3C 1-Load 10MHz (Cable and Add-In Card) Topology |  | M2 | DSL |  |  |  |  | segment_max_length | 50.8 mm
Single Ended | I3C | [5 empty] | [Internal validation only] I3C 1-Load 10MHz (Cable and Add-In Card) Topology |  | M2 | SL |  |  |  |  | segment_max_length | 50.8 mm
Single Ended | I3C | [5 empty] | [Internal validation only] I3C 1-Load 10MHz (Cable and Add-In Card) Topology |  | M_Cable | Cable |  |  |  |  | segment_max_length | 220 mm
Single Ended | CATERR# | [5 empty] | CATERR# Topology | [7 empty] | total_max_length | 1016 mm
Single Ended | CATERR# | [5 empty] | CATERR# Topology |  | B0+M1+M2 | MS |  |  |  |  | segment_max_length | 1016 mm
Single Ended | CATERR# | [5 empty] | CATERR# Topology |  | B0+M1+M2 | DSL |  |  |  |  | segment_max_length | 1016 mm
Single Ended | CATERR# | [5 empty] | CATERR# Topology |  | B0+M1+M2 | SL |  |  |  |  | segment_max_length | 1016 mm
Single Ended | FORCEPR# | [5 empty] | FORCEPR# Topology | [7 empty] | total_max_length | 889 mm
Single Ended | FORCEPR# | [5 empty] | FORCEPR# Topology |  | B0+M1+M2 | MS |  |  |  |  | segment_max_length | 889 mm
Single Ended | FORCEPR# | [5 empty] | FORCEPR# Topology |  | B0+M1+M2 | DSL |  |  |  |  | segment_max_length | 889 mm
Single Ended | FORCEPR# | [5 empty] | FORCEPR# Topology |  | B0+M1+M2 | SL |  |  |  |  | segment_max_length | 889 mm
Single Ended | THERMTRIP# | [5 empty] | THERMTRIP# Topology | [7 empty] | total_max_length | 1016 mm
Single Ended | THERMTRIP# | [5 empty] | THERMTRIP# Topology |  | B0+M1+M2 | MS |  |  |  |  | segment_max_length | 1016 mm
Single Ended | THERMTRIP# | [5 empty] | THERMTRIP# Topology |  | B0+M1+M2 | DSL |  |  |  |  | segment_max_length | 1016 mm
Single Ended | THERMTRIP# | [5 empty] | THERMTRIP# Topology |  | B0+M1+M2 | SL |  |  |  |  | segment_max_length | 1016 mm
HSIO | CNVio3 |  |  |  | Mainstream | Premium Mid Loss (PML) | CNVio3 M.2 Topology | [5 empty] | Rx |  | total_max_length | 178 mm
HSIO | CNVio3 |  |  |  | Mainstream | Premium Mid Loss (PML) | CNVio3 M.2 Topology | [5 empty] | Tx |  | total_max_length | 178 mm
HSIO | CNVio3 |  |  |  | Mainstream | Premium Mid Loss (PML) | CNVio3 M.2 Topology |  | BO | MS |  |  | Rx |  | segment_max_length | 13 mm
HSIO | CNVio3 |  |  |  | Mainstream | Premium Mid Loss (PML) | CNVio3 M.2 Topology |  | BO | MS |  |  | Tx |  | segment_max_length | 13 mm
HSIO | CNVio3 |  |  |  | Mainstream | Premium Mid Loss (PML) | CNVio3 M.2 Topology |  | BO | SL |  |  | Rx |  | segment_max_length | 13 mm
HSIO | CNVio3 |  |  |  | Mainstream | Premium Mid Loss (PML) | CNVio3 M.2 Topology |  | BO | SL |  |  | Tx |  | segment_max_length | 13 mm
HSIO | CNVio3 |  |  |  | Mainstream | Premium Mid Loss (PML) | CNVio3 M.2 Topology |  | M2 | MS |  |  | Rx |  | segment_max_length | 17 mm
HSIO | CNVio3 |  |  |  | Mainstream | Premium Mid Loss (PML) | CNVio3 M.2 Topology |  | M2 | MS |  |  | Tx |  | segment_max_length | 17 mm
HSIO | CNVio3 |  |  |  | Mainstream | Premium Mid Loss (PML) | CNVio3 Module Down Topology | [5 empty] | Rx |  | total_max_length | 178 mm
HSIO | CNVio3 |  |  |  | Mainstream | Premium Mid Loss (PML) | CNVio3 Module Down Topology | [5 empty] | Tx |  | total_max_length | 178 mm
HSIO | CNVio3 |  |  |  | Mainstream | Premium Mid Loss (PML) | CNVio3 Module Down Topology |  | BO | MS |  |  | Rx |  | segment_max_length | 13 mm
HSIO | CNVio3 |  |  |  | Mainstream | Premium Mid Loss (PML) | CNVio3 Module Down Topology |  | BO | MS |  |  | Tx |  | segment_max_length | 13 mm
HSIO | CNVio3 |  |  |  | Mainstream | Premium Mid Loss (PML) | CNVio3 Module Down Topology |  | BO | SL |  |  | Rx |  | segment_max_length | 13 mm
HSIO | CNVio3 |  |  |  | Mainstream | Premium Mid Loss (PML) | CNVio3 Module Down Topology |  | BO | SL |  |  | Tx |  | segment_max_length | 13 mm
HSIO | CNVio3 |  |  |  | Mainstream | Premium Mid Loss (PML) | CNVio3 Module Down Topology |  | M2 | MS |  |  | Rx |  | segment_max_length | 17 mm
HSIO | CNVio3 |  |  |  | Mainstream | Premium Mid Loss (PML) | CNVio3 Module Down Topology |  | M2 | MS |  |  | Tx |  | segment_max_length | 17 mm
HSIO | CSI DPHY |  |  |  | Mainstream | Premium Mid Loss (PML) | CSI DPHY Main Link Up To 1.0 Gbps Topology | [5 empty] | Rx |  | total_max_length | 635 mm
HSIO | CSI DPHY |  |  |  | Mainstream | Premium Mid Loss (PML) | CSI DPHY Main Link Up To 1.0 Gbps Topology |  | BO | DSL |  |  | Rx |  | segment_max_length | 13 mm
HSIO | CSI DPHY |  |  |  | Mainstream | Premium Mid Loss (PML) | CSI DPHY Main Link Up To 1.0 Gbps Topology |  | BO | MS |  |  | Rx |  | segment_max_length | 13 mm
HSIO | CSI DPHY |  |  |  | Mainstream | Premium Mid Loss (PML) | CSI DPHY Main Link Up To 1.0 Gbps Topology |  | BO | SL |  |  | Rx |  | segment_max_length | 13 mm
HSIO | CSI DPHY |  |  |  | Mainstream | Premium Mid Loss (PML) | CSI DPHY Main Link Up To 1.0 Gbps Topology |  | M1 | DSL |  |  | Rx |  | segment_max_length | 305 mm
HSIO | CSI DPHY |  |  |  | Mainstream | Premium Mid Loss (PML) | CSI DPHY Main Link Up To 1.0 Gbps Topology |  | M1 | MS |  |  | Rx |  | segment_max_length | 305 mm
HSIO | CSI DPHY |  |  |  | Mainstream | Premium Mid Loss (PML) | CSI DPHY Main Link Up To 1.0 Gbps Topology |  | M1 | SL |  |  | Rx |  | segment_max_length | 305 mm
HSIO | CSI DPHY |  |  |  | Mainstream | Premium Mid Loss (PML) | CSI DPHY Main Link Up To 1.0 Gbps Topology |  | M2 | DSL |  |  | Rx |  | segment_max_length | 13 mm
HSIO | CSI DPHY |  |  |  | Mainstream | Premium Mid Loss (PML) | CSI DPHY Main Link Up To 1.0 Gbps Topology |  | M2 | MS |  |  | Rx |  | segment_max_length | 13 mm
HSIO | CSI DPHY |  |  |  | Mainstream | Premium Mid Loss (PML) | CSI DPHY Main Link Up To 1.0 Gbps Topology |  | M2 | SL |  |  | Rx |  | segment_max_length | 13 mm
HSIO | CSI DPHY |  |  |  | Mainstream | Premium Mid Loss (PML) | CSI DPHY Main Link Up To 1.0 Gbps Topology |  | Cable | Cable |  |  | Rx |  | segment_max_length | 510 mm
HSIO | CSI DPHY |  |  |  | Mainstream | Premium Mid Loss (PML) | CSI DPHY Main Link Up To 1.5 Gbps Topology | [5 empty] | Rx |  | total_max_length | 380 mm
HSIO | CSI DPHY |  |  |  | Mainstream | Premium Mid Loss (PML) | CSI DPHY Main Link Up To 1.5 Gbps Topology |  | BO | DSL |  |  | Rx |  | segment_max_length | 13 mm
HSIO | CSI DPHY |  |  |  | Mainstream | Premium Mid Loss (PML) | CSI DPHY Main Link Up To 1.5 Gbps Topology |  | BO | MS |  |  | Rx |  | segment_max_length | 13 mm
HSIO | CSI DPHY |  |  |  | Mainstream | Premium Mid Loss (PML) | CSI DPHY Main Link Up To 1.5 Gbps Topology |  | BO | SL |  |  | Rx |  | segment_max_length | 13 mm
HSIO | CSI DPHY |  |  |  | Mainstream | Premium Mid Loss (PML) | CSI DPHY Main Link Up To 1.5 Gbps Topology |  | M1 | DSL |  |  | Rx |  | segment_max_length | 305 mm
HSIO | CSI DPHY |  |  |  | Mainstream | Premium Mid Loss (PML) | CSI DPHY Main Link Up To 1.5 Gbps Topology |  | M1 | MS |  |  | Rx |  | segment_max_length | 305 mm
HSIO | CSI DPHY |  |  |  | Mainstream | Premium Mid Loss (PML) | CSI DPHY Main Link Up To 1.5 Gbps Topology |  | M1 | SL |  |  | Rx |  | segment_max_length | 305 mm
HSIO | CSI DPHY |  |  |  | Mainstream | Premium Mid Loss (PML) | CSI DPHY Main Link Up To 1.5 Gbps Topology |  | M2 | DSL |  |  | Rx |  | segment_max_length | 13 mm
HSIO | CSI DPHY |  |  |  | Mainstream | Premium Mid Loss (PML) | CSI DPHY Main Link Up To 1.5 Gbps Topology |  | M2 | MS |  |  | Rx |  | segment_max_length | 13 mm
HSIO | CSI DPHY |  |  |  | Mainstream | Premium Mid Loss (PML) | CSI DPHY Main Link Up To 1.5 Gbps Topology |  | M2 | SL |  |  | Rx |  | segment_max_length | 13 mm
HSIO | CSI DPHY |  |  |  | Mainstream | Premium Mid Loss (PML) | CSI DPHY Main Link Up To 1.5 Gbps Topology |  | Cable | Cable |  |  | Rx |  | segment_max_length | 305 mm
HSIO | CSI DPHY |  |  |  | Mainstream | Premium Mid Loss (PML) | CSI DPHY Main Link Up To 2.0 Gbps Topology | [5 empty] | Rx |  | total_max_length | 380 mm
HSIO | CSI DPHY |  |  |  | Mainstream | Premium Mid Loss (PML) | CSI DPHY Main Link Up To 2.0 Gbps Topology |  | BO | DSL |  |  | Rx |  | segment_max_length | 13 mm
HSIO | CSI DPHY |  |  |  | Mainstream | Premium Mid Loss (PML) | CSI DPHY Main Link Up To 2.0 Gbps Topology |  | BO | MS |  |  | Rx |  | segment_max_length | 13 mm
HSIO | CSI DPHY |  |  |  | Mainstream | Premium Mid Loss (PML) | CSI DPHY Main Link Up To 2.0 Gbps Topology |  | BO | SL |  |  | Rx |  | segment_max_length | 13 mm
HSIO | CSI DPHY |  |  |  | Mainstream | Premium Mid Loss (PML) | CSI DPHY Main Link Up To 2.0 Gbps Topology |  | M1 | DSL |  |  | Rx |  | segment_max_length | 305 mm
HSIO | CSI DPHY |  |  |  | Mainstream | Premium Mid Loss (PML) | CSI DPHY Main Link Up To 2.0 Gbps Topology |  | M1 | MS |  |  | Rx |  | segment_max_length | 305 mm
HSIO | CSI DPHY |  |  |  | Mainstream | Premium Mid Loss (PML) | CSI DPHY Main Link Up To 2.0 Gbps Topology |  | M1 | SL |  |  | Rx |  | segment_max_length | 305 mm
HSIO | CSI DPHY |  |  |  | Mainstream | Premium Mid Loss (PML) | CSI DPHY Main Link Up To 2.0 Gbps Topology |  | M2 | DSL |  |  | Rx |  | segment_max_length | 13 mm
HSIO | CSI DPHY |  |  |  | Mainstream | Premium Mid Loss (PML) | CSI DPHY Main Link Up To 2.0 Gbps Topology |  | M2 | MS |  |  | Rx |  | segment_max_length | 13 mm
HSIO | CSI DPHY |  |  |  | Mainstream | Premium Mid Loss (PML) | CSI DPHY Main Link Up To 2.0 Gbps Topology |  | M2 | SL |  |  | Rx |  | segment_max_length | 13 mm
HSIO | CSI DPHY |  |  |  | Mainstream | Premium Mid Loss (PML) | CSI DPHY Main Link Up To 2.0 Gbps Topology |  | Cable | Cable |  |  | Rx |  | segment_max_length | 305 mm
HSIO | CSI DPHY |  |  |  | Mainstream | Premium Mid Loss (PML) | CSI DPHY Main Link Up To 2.5 Gbps Topology | [5 empty] | Rx |  | total_max_length | 380 mm
HSIO | CSI DPHY |  |  |  | Mainstream | Premium Mid Loss (PML) | CSI DPHY Main Link Up To 2.5 Gbps Topology |  | BO | DSL |  |  | Rx |  | segment_max_length | 13 mm
HSIO | CSI DPHY |  |  |  | Mainstream | Premium Mid Loss (PML) | CSI DPHY Main Link Up To 2.5 Gbps Topology |  | BO | MS |  |  | Rx |  | segment_max_length | 13 mm
HSIO | CSI DPHY |  |  |  | Mainstream | Premium Mid Loss (PML) | CSI DPHY Main Link Up To 2.5 Gbps Topology |  | BO | SL |  |  | Rx |  | segment_max_length | 13 mm
HSIO | CSI DPHY |  |  |  | Mainstream | Premium Mid Loss (PML) | CSI DPHY Main Link Up To 2.5 Gbps Topology |  | M1 | DSL |  |  | Rx |  | segment_max_length | 305 mm
HSIO | CSI DPHY |  |  |  | Mainstream | Premium Mid Loss (PML) | CSI DPHY Main Link Up To 2.5 Gbps Topology |  | M1 | MS |  |  | Rx |  | segment_max_length | 305 mm
HSIO | CSI DPHY |  |  |  | Mainstream | Premium Mid Loss (PML) | CSI DPHY Main Link Up To 2.5 Gbps Topology |  | M1 | SL |  |  | Rx |  | segment_max_length | 305 mm
HSIO | CSI DPHY |  |  |  | Mainstream | Premium Mid Loss (PML) | CSI DPHY Main Link Up To 2.5 Gbps Topology |  | M2 | DSL |  |  | Rx |  | segment_max_length | 13 mm
HSIO | CSI DPHY |  |  |  | Mainstream | Premium Mid Loss (PML) | CSI DPHY Main Link Up To 2.5 Gbps Topology |  | M2 | MS |  |  | Rx |  | segment_max_length | 13 mm
HSIO | CSI DPHY |  |  |  | Mainstream | Premium Mid Loss (PML) | CSI DPHY Main Link Up To 2.5 Gbps Topology |  | M2 | SL |  |  | Rx |  | segment_max_length | 13 mm
HSIO | CSI DPHY |  |  |  | Mainstream | Premium Mid Loss (PML) | CSI DPHY Main Link Up To 2.5 Gbps Topology |  | Cable | Cable |  |  | Rx |  | segment_max_length | 305 mm
HSIO | CSI CPHY |  |  |  | Mainstream | Premium Mid Loss (PML) | CSI CPHY Main Link Up To 1.0 Gsps Topology | [5 empty] | Rx |  | total_max_length | 635 mm
HSIO | CSI CPHY |  |  |  | Mainstream | Premium Mid Loss (PML) | CSI CPHY Main Link Up To 1.0 Gsps Topology |  | BO | MS |  |  | Rx |  | segment_max_length | 13 mm
HSIO | CSI CPHY |  |  |  | Mainstream | Premium Mid Loss (PML) | CSI CPHY Main Link Up To 1.0 Gsps Topology |  | BO | SL |  |  | Rx |  | segment_max_length | 13 mm
HSIO | CSI CPHY |  |  |  | Mainstream | Premium Mid Loss (PML) | CSI CPHY Main Link Up To 1.0 Gsps Topology |  | M1 | SL |  |  | Rx |  | segment_max_length | 305 mm
HSIO | CSI CPHY |  |  |  | Mainstream | Premium Mid Loss (PML) | CSI CPHY Main Link Up To 1.0 Gsps Topology |  | M2 | MS |  |  | Rx |  | segment_max_length | 13 mm
HSIO | CSI CPHY |  |  |  | Mainstream | Premium Mid Loss (PML) | CSI CPHY Main Link Up To 1.0 Gsps Topology |  | M2 | SL |  |  | Rx |  | segment_max_length | 13 mm
HSIO | CSI CPHY |  |  |  | Mainstream | Premium Mid Loss (PML) | CSI CPHY Main Link Up To 1.0 Gsps Topology |  | Cable | Cable |  |  | Rx |  | segment_max_length | 510 mm
HSIO | CSI CPHY |  |  |  | Mainstream | Premium Mid Loss (PML) | CSI CPHY Main Link Up To 2.0 Gsps Topology | [5 empty] | Rx |  | total_max_length | 380 mm
HSIO | CSI CPHY |  |  |  | Mainstream | Premium Mid Loss (PML) | CSI CPHY Main Link Up To 2.0 Gsps Topology |  | BO | MS |  |  | Rx |  | segment_max_length | 13 mm
HSIO | CSI CPHY |  |  |  | Mainstream | Premium Mid Loss (PML) | CSI CPHY Main Link Up To 2.0 Gsps Topology |  | BO | SL |  |  | Rx |  | segment_max_length | 13 mm
HSIO | CSI CPHY |  |  |  | Mainstream | Premium Mid Loss (PML) | CSI CPHY Main Link Up To 2.0 Gsps Topology |  | M1 | SL |  |  | Rx |  | segment_max_length | 305 mm
HSIO | CSI CPHY |  |  |  | Mainstream | Premium Mid Loss (PML) | CSI CPHY Main Link Up To 2.0 Gsps Topology |  | M2 | MS |  |  | Rx |  | segment_max_length | 13 mm
HSIO | CSI CPHY |  |  |  | Mainstream | Premium Mid Loss (PML) | CSI CPHY Main Link Up To 2.0 Gsps Topology |  | M2 | SL |  |  | Rx |  | segment_max_length | 13 mm
HSIO | CSI CPHY |  |  |  | Mainstream | Premium Mid Loss (PML) | CSI CPHY Main Link Up To 2.0 Gsps Topology |  | Cable | Cable |  |  | Rx |  | segment_max_length | 305 mm
HSIO | CSI CPHY |  |  |  | Mainstream | Premium Mid Loss (PML) | CSI CPHY Main Link Up To 2.5 Gsps Topology | [5 empty] | Rx |  | total_max_length | 305 mm
HSIO | CSI CPHY |  |  |  | Mainstream | Premium Mid Loss (PML) | CSI CPHY Main Link Up To 2.5 Gsps Topology |  | BO | MS |  |  | Rx |  | segment_max_length | 13 mm
HSIO | CSI CPHY |  |  |  | Mainstream | Premium Mid Loss (PML) | CSI CPHY Main Link Up To 2.5 Gsps Topology |  | BO | SL |  |  | Rx |  | segment_max_length | 13 mm
HSIO | CSI CPHY |  |  |  | Mainstream | Premium Mid Loss (PML) | CSI CPHY Main Link Up To 2.5 Gsps Topology |  | M1 | SL |  |  | Rx |  | segment_max_length | 244 mm
HSIO | CSI CPHY |  |  |  | Mainstream | Premium Mid Loss (PML) | CSI CPHY Main Link Up To 2.5 Gsps Topology |  | M2 | MS |  |  | Rx |  | segment_max_length | 13 mm
HSIO | CSI CPHY |  |  |  | Mainstream | Premium Mid Loss (PML) | CSI CPHY Main Link Up To 2.5 Gsps Topology |  | M2 | SL |  |  | Rx |  | segment_max_length | 13 mm
HSIO | CSI CPHY |  |  |  | Mainstream | Premium Mid Loss (PML) | CSI CPHY Main Link Up To 2.5 Gsps Topology |  | Cable | Cable |  |  | Rx |  | segment_max_length | 244 mm
HSIO | CPU PCIe Gen 1-3 |  |  |  | Mainstream | Premium Mid Loss (PML) | PCIe Gen 1 Device Down Topology | [5 empty] | Rx |  | total_max_length | 356 mm
HSIO | CPU PCIe Gen 1-3 |  |  |  | Mainstream | Premium Mid Loss (PML) | PCIe Gen 1 Device Down Topology | [5 empty] | Tx |  | total_max_length | 356 mm
HSIO | CPU PCIe Gen 1-3 |  |  |  | Mainstream | Premium Mid Loss (PML) | PCIe Gen 1 Device Down Topology |  | BO | DSL |  |  | Rx |  | segment_max_length | 15.2 mm
HSIO | CPU PCIe Gen 1-3 |  |  |  | Mainstream | Premium Mid Loss (PML) | PCIe Gen 1 Device Down Topology |  | BO | DSL |  |  | Tx |  | segment_max_length | 15.2 mm
HSIO | CPU PCIe Gen 1-3 |  |  |  | Mainstream | Premium Mid Loss (PML) | PCIe Gen 1 Device Down Topology |  | BO | MS |  |  | Rx |  | segment_max_length | 15.2 mm
HSIO | CPU PCIe Gen 1-3 |  |  |  | Mainstream | Premium Mid Loss (PML) | PCIe Gen 1 Device Down Topology |  | BO | MS |  |  | Tx |  | segment_max_length | 15.2 mm
HSIO | CPU PCIe Gen 1-3 |  |  |  | Mainstream | Premium Mid Loss (PML) | PCIe Gen 1 Device Down Topology |  | BO | SL |  |  | Rx |  | segment_max_length | 15.2 mm
HSIO | CPU PCIe Gen 1-3 |  |  |  | Mainstream | Premium Mid Loss (PML) | PCIe Gen 1 Device Down Topology |  | BO | SL |  |  | Tx |  | segment_max_length | 15.2 mm
HSIO | CPU PCIe Gen 1-3 |  |  |  | Mainstream | Premium Mid Loss (PML) | PCIe Gen 1 Device Down Topology |  | M3 | MS |  |  | Rx |  | segment_max_length | 8 mm
HSIO | CPU PCIe Gen 1-3 |  |  |  | Mainstream | Premium Mid Loss (PML) | PCIe Gen 1 Device Down Topology |  | M3 | MS |  |  | Tx |  | segment_max_length | 8 mm
HSIO | CPU PCIe Gen 1-3 |  |  |  | Mainstream | Premium Mid Loss (PML) | PCIe Gen 1 Internal Cable Topology | [5 empty] | Rx |  | total_max_length | 178 mm
HSIO | CPU PCIe Gen 1-3 |  |  |  | Mainstream | Premium Mid Loss (PML) | PCIe Gen 1 Internal Cable Topology | [5 empty] | Tx |  | total_max_length | 178 mm
HSIO | CPU PCIe Gen 1-3 |  |  |  | Mainstream | Premium Mid Loss (PML) | PCIe Gen 1 Internal Cable Topology |  | BO | DSL |  |  | Rx |  | segment_max_length | 15.2 mm
HSIO | CPU PCIe Gen 1-3 |  |  |  | Mainstream | Premium Mid Loss (PML) | PCIe Gen 1 Internal Cable Topology |  | BO | DSL |  |  | Tx |  | segment_max_length | 15.2 mm
HSIO | CPU PCIe Gen 1-3 |  |  |  | Mainstream | Premium Mid Loss (PML) | PCIe Gen 1 Internal Cable Topology |  | BO | MS |  |  | Rx |  | segment_max_length | 15.2 mm
HSIO | CPU PCIe Gen 1-3 |  |  |  | Mainstream | Premium Mid Loss (PML) | PCIe Gen 1 Internal Cable Topology |  | BO | MS |  |  | Tx |  | segment_max_length | 15.2 mm
HSIO | CPU PCIe Gen 1-3 |  |  |  | Mainstream | Premium Mid Loss (PML) | PCIe Gen 1 Internal Cable Topology |  | BO | SL |  |  | Rx |  | segment_max_length | 15.2 mm
HSIO | CPU PCIe Gen 1-3 |  |  |  | Mainstream | Premium Mid Loss (PML) | PCIe Gen 1 Internal Cable Topology |  | BO | SL |  |  | Tx |  | segment_max_length | 15.2 mm
HSIO | CPU PCIe Gen 1-3 |  |  |  | Mainstream | Premium Mid Loss (PML) | PCIe Gen 1 Internal Cable Topology |  | M2 | MS |  |  | Rx |  | segment_max_length | 8 mm
HSIO | CPU PCIe Gen 1-3 |  |  |  | Mainstream | Premium Mid Loss (PML) | PCIe Gen 1 Internal Cable Topology |  | M2 | MS |  |  | Tx |  | segment_max_length | 8 mm
HSIO | CPU PCIe Gen 1-3 |  |  |  | Mainstream | Premium Mid Loss (PML) | PCIe Gen 1 M.2 Topology | [5 empty] | Rx |  | total_max_length | 330 mm
HSIO | CPU PCIe Gen 1-3 |  |  |  | Mainstream | Premium Mid Loss (PML) | PCIe Gen 1 M.2 Topology | [5 empty] | Tx |  | total_max_length | 330 mm
HSIO | CPU PCIe Gen 1-3 |  |  |  | Mainstream | Premium Mid Loss (PML) | PCIe Gen 1 M.2 Topology |  | BO | DSL |  |  | Rx |  | segment_max_length | 15.2 mm
HSIO | CPU PCIe Gen 1-3 |  |  |  | Mainstream | Premium Mid Loss (PML) | PCIe Gen 1 M.2 Topology |  | BO | DSL |  |  | Tx |  | segment_max_length | 15.2 mm
HSIO | CPU PCIe Gen 1-3 |  |  |  | Mainstream | Premium Mid Loss (PML) | PCIe Gen 1 M.2 Topology |  | BO | MS |  |  | Rx |  | segment_max_length | 15.2 mm
HSIO | CPU PCIe Gen 1-3 |  |  |  | Mainstream | Premium Mid Loss (PML) | PCIe Gen 1 M.2 Topology |  | BO | MS |  |  | Tx |  | segment_max_length | 15.2 mm
HSIO | CPU PCIe Gen 1-3 |  |  |  | Mainstream | Premium Mid Loss (PML) | PCIe Gen 1 M.2 Topology |  | BO | SL |  |  | Rx |  | segment_max_length | 15.2 mm
HSIO | CPU PCIe Gen 1-3 |  |  |  | Mainstream | Premium Mid Loss (PML) | PCIe Gen 1 M.2 Topology |  | BO | SL |  |  | Tx |  | segment_max_length | 15.2 mm
HSIO | CPU PCIe Gen 1-3 |  |  |  | Mainstream | Premium Mid Loss (PML) | PCIe Gen 1 M.2 Topology |  | M3 | MS |  |  | Rx |  | segment_max_length | 8 mm
HSIO | CPU PCIe Gen 1-3 |  |  |  | Mainstream | Premium Mid Loss (PML) | PCIe Gen 1 M.2 Topology |  | M3 | MS |  |  | Tx |  | segment_max_length | 8 mm
HSIO | CPU PCIe Gen 1-3 |  |  |  | Mainstream | Premium Mid Loss (PML) | PCIe Gen 2 Device Down Topology | [5 empty] | Rx |  | total_max_length | 279 mm
HSIO | CPU PCIe Gen 1-3 |  |  |  | Mainstream | Premium Mid Loss (PML) | PCIe Gen 2 Device Down Topology | [5 empty] | Tx |  | total_max_length | 279 mm
HSIO | CPU PCIe Gen 1-3 |  |  |  | Mainstream | Premium Mid Loss (PML) | PCIe Gen 2 Device Down Topology |  | BO | DSL |  |  | Rx |  | segment_max_length | 15.2 mm
HSIO | CPU PCIe Gen 1-3 |  |  |  | Mainstream | Premium Mid Loss (PML) | PCIe Gen 2 Device Down Topology |  | BO | DSL |  |  | Tx |  | segment_max_length | 15.2 mm
HSIO | CPU PCIe Gen 1-3 |  |  |  | Mainstream | Premium Mid Loss (PML) | PCIe Gen 2 Device Down Topology |  | BO | MS |  |  | Rx |  | segment_max_length | 15.2 mm
HSIO | CPU PCIe Gen 1-3 |  |  |  | Mainstream | Premium Mid Loss (PML) | PCIe Gen 2 Device Down Topology |  | BO | MS |  |  | Tx |  | segment_max_length | 15.2 mm
HSIO | CPU PCIe Gen 1-3 |  |  |  | Mainstream | Premium Mid Loss (PML) | PCIe Gen 2 Device Down Topology |  | BO | SL |  |  | Rx |  | segment_max_length | 15.2 mm
HSIO | CPU PCIe Gen 1-3 |  |  |  | Mainstream | Premium Mid Loss (PML) | PCIe Gen 2 Device Down Topology |  | BO | SL |  |  | Tx |  | segment_max_length | 15.2 mm
HSIO | CPU PCIe Gen 1-3 |  |  |  | Mainstream | Premium Mid Loss (PML) | PCIe Gen 2 Device Down Topology |  | M3 | MS |  |  | Rx |  | segment_max_length | 8 mm
HSIO | CPU PCIe Gen 1-3 |  |  |  | Mainstream | Premium Mid Loss (PML) | PCIe Gen 2 Device Down Topology |  | M3 | MS |  |  | Tx |  | segment_max_length | 8 mm
HSIO | CPU PCIe Gen 1-3 |  |  |  | Mainstream | Premium Mid Loss (PML) | PCIe Gen 2 Internal Cable Topology | [5 empty] | Rx |  | total_max_length | 178 mm
HSIO | CPU PCIe Gen 1-3 |  |  |  | Mainstream | Premium Mid Loss (PML) | PCIe Gen 2 Internal Cable Topology | [5 empty] | Tx |  | total_max_length | 178 mm
HSIO | CPU PCIe Gen 1-3 |  |  |  | Mainstream | Premium Mid Loss (PML) | PCIe Gen 2 Internal Cable Topology |  | BO | DSL |  |  | Rx |  | segment_max_length | 15.2 mm
HSIO | CPU PCIe Gen 1-3 |  |  |  | Mainstream | Premium Mid Loss (PML) | PCIe Gen 2 Internal Cable Topology |  | BO | DSL |  |  | Tx |  | segment_max_length | 15.2 mm
HSIO | CPU PCIe Gen 1-3 |  |  |  | Mainstream | Premium Mid Loss (PML) | PCIe Gen 2 Internal Cable Topology |  | BO | MS |  |  | Rx |  | segment_max_length | 15.2 mm
HSIO | CPU PCIe Gen 1-3 |  |  |  | Mainstream | Premium Mid Loss (PML) | PCIe Gen 2 Internal Cable Topology |  | BO | MS |  |  | Tx |  | segment_max_length | 15.2 mm
HSIO | CPU PCIe Gen 1-3 |  |  |  | Mainstream | Premium Mid Loss (PML) | PCIe Gen 2 Internal Cable Topology |  | BO | SL |  |  | Rx |  | segment_max_length | 15.2 mm
HSIO | CPU PCIe Gen 1-3 |  |  |  | Mainstream | Premium Mid Loss (PML) | PCIe Gen 2 Internal Cable Topology |  | BO | SL |  |  | Tx |  | segment_max_length | 15.2 mm
HSIO | CPU PCIe Gen 1-3 |  |  |  | Mainstream | Premium Mid Loss (PML) | PCIe Gen 2 Internal Cable Topology |  | M2 | MS |  |  | Rx |  | segment_max_length | 8 mm
HSIO | CPU PCIe Gen 1-3 |  |  |  | Mainstream | Premium Mid Loss (PML) | PCIe Gen 2 Internal Cable Topology |  | M2 | MS |  |  | Tx |  | segment_max_length | 8 mm
HSIO | CPU PCIe Gen 1-3 |  |  |  | Mainstream | Premium Mid Loss (PML) | PCIe Gen 2 M.2 Topology | [5 empty] | Rx |  | total_max_length | 229 mm
HSIO | CPU PCIe Gen 1-3 |  |  |  | Mainstream | Premium Mid Loss (PML) | PCIe Gen 2 M.2 Topology | [5 empty] | Tx |  | total_max_length | 229 mm
HSIO | CPU PCIe Gen 1-3 |  |  |  | Mainstream | Premium Mid Loss (PML) | PCIe Gen 2 M.2 Topology |  | BO | DSL |  |  | Rx |  | segment_max_length | 15.2 mm
HSIO | CPU PCIe Gen 1-3 |  |  |  | Mainstream | Premium Mid Loss (PML) | PCIe Gen 2 M.2 Topology |  | BO | DSL |  |  | Tx |  | segment_max_length | 15.2 mm
HSIO | CPU PCIe Gen 1-3 |  |  |  | Mainstream | Premium Mid Loss (PML) | PCIe Gen 2 M.2 Topology |  | BO | MS |  |  | Rx |  | segment_max_length | 15.2 mm
HSIO | CPU PCIe Gen 1-3 |  |  |  | Mainstream | Premium Mid Loss (PML) | PCIe Gen 2 M.2 Topology |  | BO | MS |  |  | Tx |  | segment_max_length | 15.2 mm
HSIO | CPU PCIe Gen 1-3 |  |  |  | Mainstream | Premium Mid Loss (PML) | PCIe Gen 2 M.2 Topology |  | BO | SL |  |  | Rx |  | segment_max_length | 15.2 mm
HSIO | CPU PCIe Gen 1-3 |  |  |  | Mainstream | Premium Mid Loss (PML) | PCIe Gen 2 M.2 Topology |  | BO | SL |  |  | Tx |  | segment_max_length | 15.2 mm
HSIO | CPU PCIe Gen 1-3 |  |  |  | Mainstream | Premium Mid Loss (PML) | PCIe Gen 2 M.2 Topology |  | M3 | MS |  |  | Rx |  | segment_max_length | 8 mm
HSIO | CPU PCIe Gen 1-3 |  |  |  | Mainstream | Premium Mid Loss (PML) | PCIe Gen 2 M.2 Topology |  | M3 | MS |  |  | Tx |  | segment_max_length | 8 mm
HSIO | CPU PCIe Gen 1-3 |  |  |  | Mainstream | Premium Mid Loss (PML) | PCIe Gen 3 Device Down Topology | [5 empty] | Rx |  | total_max_length | 355 mm
HSIO | CPU PCIe Gen 1-3 |  |  |  | Mainstream | Premium Mid Loss (PML) | PCIe Gen 3 Device Down Topology | [5 empty] | Tx |  | total_max_length | 355 mm
HSIO | CPU PCIe Gen 1-3 |  |  |  | Mainstream | Premium Mid Loss (PML) | PCIe Gen 3 Device Down Topology |  | BO | DSL |  |  | Rx |  | segment_max_length | 15.2 mm
HSIO | CPU PCIe Gen 1-3 |  |  |  | Mainstream | Premium Mid Loss (PML) | PCIe Gen 3 Device Down Topology |  | BO | DSL |  |  | Tx |  | segment_max_length | 15.2 mm
HSIO | CPU PCIe Gen 1-3 |  |  |  | Mainstream | Premium Mid Loss (PML) | PCIe Gen 3 Device Down Topology |  | BO | MS |  |  | Rx |  | segment_max_length | 15.2 mm
HSIO | CPU PCIe Gen 1-3 |  |  |  | Mainstream | Premium Mid Loss (PML) | PCIe Gen 3 Device Down Topology |  | BO | MS |  |  | Tx |  | segment_max_length | 15.2 mm
HSIO | CPU PCIe Gen 1-3 |  |  |  | Mainstream | Premium Mid Loss (PML) | PCIe Gen 3 Device Down Topology |  | BO | SL |  |  | Rx |  | segment_max_length | 15.2 mm
HSIO | CPU PCIe Gen 1-3 |  |  |  | Mainstream | Premium Mid Loss (PML) | PCIe Gen 3 Device Down Topology |  | BO | SL |  |  | Tx |  | segment_max_length | 15.2 mm
HSIO | CPU PCIe Gen 1-3 |  |  |  | Mainstream | Premium Mid Loss (PML) | PCIe Gen 3 Device Down Topology |  | M3 | MS |  |  | Rx |  | segment_max_length | 8 mm
HSIO | CPU PCIe Gen 1-3 |  |  |  | Mainstream | Premium Mid Loss (PML) | PCIe Gen 3 Device Down Topology |  | M3 | MS |  |  | Tx |  | segment_max_length | 8 mm
HSIO | CPU PCIe Gen 1-3 |  |  |  | Mainstream | Premium Mid Loss (PML) | PCIe Gen 3 Internal Cable Topology | [5 empty] | Rx |  | total_max_length | 127 mm
HSIO | CPU PCIe Gen 1-3 |  |  |  | Mainstream | Premium Mid Loss (PML) | PCIe Gen 3 Internal Cable Topology | [5 empty] | Tx |  | total_max_length | 127 mm
HSIO | CPU PCIe Gen 1-3 |  |  |  | Mainstream | Premium Mid Loss (PML) | PCIe Gen 3 Internal Cable Topology |  | BO | DSL |  |  | Rx |  | segment_max_length | 15.2 mm
HSIO | CPU PCIe Gen 1-3 |  |  |  | Mainstream | Premium Mid Loss (PML) | PCIe Gen 3 Internal Cable Topology |  | BO | DSL |  |  | Tx |  | segment_max_length | 15.2 mm
HSIO | CPU PCIe Gen 1-3 |  |  |  | Mainstream | Premium Mid Loss (PML) | PCIe Gen 3 Internal Cable Topology |  | BO | MS |  |  | Rx |  | segment_max_length | 15.2 mm
HSIO | CPU PCIe Gen 1-3 |  |  |  | Mainstream | Premium Mid Loss (PML) | PCIe Gen 3 Internal Cable Topology |  | BO | MS |  |  | Tx |  | segment_max_length | 15.2 mm
HSIO | CPU PCIe Gen 1-3 |  |  |  | Mainstream | Premium Mid Loss (PML) | PCIe Gen 3 Internal Cable Topology |  | BO | SL |  |  | Rx |  | segment_max_length | 15.2 mm
HSIO | CPU PCIe Gen 1-3 |  |  |  | Mainstream | Premium Mid Loss (PML) | PCIe Gen 3 Internal Cable Topology |  | BO | SL |  |  | Tx |  | segment_max_length | 15.2 mm
HSIO | CPU PCIe Gen 1-3 |  |  |  | Mainstream | Premium Mid Loss (PML) | PCIe Gen 3 Internal Cable Topology |  | M2 | MS |  |  | Rx |  | segment_max_length | 8 mm
HSIO | CPU PCIe Gen 1-3 |  |  |  | Mainstream | Premium Mid Loss (PML) | PCIe Gen 3 Internal Cable Topology |  | M2 | MS |  |  | Tx |  | segment_max_length | 8 mm
HSIO | CPU PCIe Gen 1-3 |  |  |  | Mainstream | Premium Mid Loss (PML) | PCIe Gen 3 M.2 Topology | [5 empty] | Rx |  | total_max_length | 254 mm
HSIO | CPU PCIe Gen 1-3 |  |  |  | Mainstream | Premium Mid Loss (PML) | PCIe Gen 3 M.2 Topology | [5 empty] | Tx |  | total_max_length | 254 mm
HSIO | CPU PCIe Gen 1-3 |  |  |  | Mainstream | Premium Mid Loss (PML) | PCIe Gen 3 M.2 Topology |  | BO | DSL |  |  | Rx |  | segment_max_length | 15.2 mm
HSIO | CPU PCIe Gen 1-3 |  |  |  | Mainstream | Premium Mid Loss (PML) | PCIe Gen 3 M.2 Topology |  | BO | DSL |  |  | Tx |  | segment_max_length | 15.2 mm
HSIO | CPU PCIe Gen 1-3 |  |  |  | Mainstream | Premium Mid Loss (PML) | PCIe Gen 3 M.2 Topology |  | BO | MS |  |  | Rx |  | segment_max_length | 15.2 mm
HSIO | CPU PCIe Gen 1-3 |  |  |  | Mainstream | Premium Mid Loss (PML) | PCIe Gen 3 M.2 Topology |  | BO | MS |  |  | Tx |  | segment_max_length | 15.2 mm
HSIO | CPU PCIe Gen 1-3 |  |  |  | Mainstream | Premium Mid Loss (PML) | PCIe Gen 3 M.2 Topology |  | BO | SL |  |  | Rx |  | segment_max_length | 15.2 mm
HSIO | CPU PCIe Gen 1-3 |  |  |  | Mainstream | Premium Mid Loss (PML) | PCIe Gen 3 M.2 Topology |  | BO | SL |  |  | Tx |  | segment_max_length | 15.2 mm
HSIO | CPU PCIe Gen 1-3 |  |  |  | Mainstream | Premium Mid Loss (PML) | PCIe Gen 3 M.2 Topology |  | M3 | MS |  |  | Rx |  | segment_max_length | 8 mm
HSIO | CPU PCIe Gen 1-3 |  |  |  | Mainstream | Premium Mid Loss (PML) | PCIe Gen 3 M.2 Topology |  | M3 | MS |  |  | Tx |  | segment_max_length | 8 mm
HSIO | CPU PCIe Gen 4 |  |  |  | Mainstream | Premium Mid Loss (PML) | PCIe Gen 4 Barlow Ridge Topology | [5 empty] | Rx |  | total_max_length | 292 mm
HSIO | CPU PCIe Gen 4 |  |  |  | Mainstream | Premium Mid Loss (PML) | PCIe Gen 4 Barlow Ridge Topology | [5 empty] | Tx |  | total_max_length | 292 mm
HSIO | CPU PCIe Gen 4 |  |  |  | Mainstream | Premium Mid Loss (PML) | PCIe Gen 4 Barlow Ridge Topology |  | BO | MS |  |  | Rx |  | segment_max_length | 12.7 mm
HSIO | CPU PCIe Gen 4 |  |  |  | Mainstream | Premium Mid Loss (PML) | PCIe Gen 4 Barlow Ridge Topology |  | BO | MS |  |  | Tx |  | segment_max_length | 12.7 mm
HSIO | CPU PCIe Gen 4 |  |  |  | Mainstream | Premium Mid Loss (PML) | PCIe Gen 4 Barlow Ridge Topology |  | BO | DSL |  |  | Rx |  | segment_max_length | 12.7 mm
HSIO | CPU PCIe Gen 4 |  |  |  | Mainstream | Premium Mid Loss (PML) | PCIe Gen 4 Barlow Ridge Topology |  | BO | DSL |  |  | Tx |  | segment_max_length | 12.7 mm
HSIO | CPU PCIe Gen 4 |  |  |  | Mainstream | Premium Mid Loss (PML) | PCIe Gen 4 Barlow Ridge Topology |  | BO | SL |  |  | Rx |  | segment_max_length | 12.7 mm
HSIO | CPU PCIe Gen 4 |  |  |  | Mainstream | Premium Mid Loss (PML) | PCIe Gen 4 Barlow Ridge Topology |  | BO | SL |  |  | Tx |  | segment_max_length | 12.7 mm
HSIO | CPU PCIe Gen 4 |  |  |  | Mainstream | Premium Mid Loss (PML) | PCIe Gen 4 Barlow Ridge Topology |  | M4 | MS |  |  | Rx |  | segment_max_length | 12.7 mm
HSIO | CPU PCIe Gen 4 |  |  |  | Mainstream | Premium Mid Loss (PML) | PCIe Gen 4 Barlow Ridge Topology |  | M4 | MS |  |  | Tx |  | segment_max_length | 12.7 mm
HSIO | CPU PCIe Gen 4 |  |  |  | Mainstream | Premium Mid Loss (PML) | PCIe Gen 4 Device Down Topology | [5 empty] | Rx |  | total_max_length | 292 mm
HSIO | CPU PCIe Gen 4 |  |  |  | Mainstream | Premium Mid Loss (PML) | PCIe Gen 4 Device Down Topology | [5 empty] | Tx |  | total_max_length | 292 mm
HSIO | CPU PCIe Gen 4 |  |  |  | Mainstream | Premium Mid Loss (PML) | PCIe Gen 4 Device Down Topology |  | BO | MS |  |  | Rx |  | segment_max_length | 12.7 mm
HSIO | CPU PCIe Gen 4 |  |  |  | Mainstream | Premium Mid Loss (PML) | PCIe Gen 4 Device Down Topology |  | BO | MS |  |  | Tx |  | segment_max_length | 12.7 mm
HSIO | CPU PCIe Gen 4 |  |  |  | Mainstream | Premium Mid Loss (PML) | PCIe Gen 4 Device Down Topology |  | BO | DSL |  |  | Rx |  | segment_max_length | 12.7 mm
HSIO | CPU PCIe Gen 4 |  |  |  | Mainstream | Premium Mid Loss (PML) | PCIe Gen 4 Device Down Topology |  | BO | DSL |  |  | Tx |  | segment_max_length | 12.7 mm
HSIO | CPU PCIe Gen 4 |  |  |  | Mainstream | Premium Mid Loss (PML) | PCIe Gen 4 Device Down Topology |  | BO | SL |  |  | Rx |  | segment_max_length | 12.7 mm
HSIO | CPU PCIe Gen 4 |  |  |  | Mainstream | Premium Mid Loss (PML) | PCIe Gen 4 Device Down Topology |  | BO | SL |  |  | Tx |  | segment_max_length | 12.7 mm
HSIO | CPU PCIe Gen 4 |  |  |  | Mainstream | Premium Mid Loss (PML) | PCIe Gen 4 Device Down Topology |  | M4 | MS |  |  | Rx |  | segment_max_length | 12.7 mm
HSIO | CPU PCIe Gen 4 |  |  |  | Mainstream | Premium Mid Loss (PML) | PCIe Gen 4 Device Down Topology |  | M4 | MS |  |  | Tx |  | segment_max_length | 12.7 mm
HSIO | CPU PCIe Gen 4 |  |  |  | Mainstream | Premium Mid Loss (PML) | PCIe Gen 4 M.2 Topology | [5 empty] | Rx |  | total_max_length | 190 mm
HSIO | CPU PCIe Gen 4 |  |  |  | Mainstream | Premium Mid Loss (PML) | PCIe Gen 4 M.2 Topology | [5 empty] | Tx |  | total_max_length | 190 mm
HSIO | CPU PCIe Gen 4 |  |  |  | Mainstream | Premium Mid Loss (PML) | PCIe Gen 4 M.2 Topology |  | BO | MS |  |  | Rx |  | segment_max_length | 12.7 mm
HSIO | CPU PCIe Gen 4 |  |  |  | Mainstream | Premium Mid Loss (PML) | PCIe Gen 4 M.2 Topology |  | BO | MS |  |  | Tx |  | segment_max_length | 12.7 mm
HSIO | CPU PCIe Gen 4 |  |  |  | Mainstream | Premium Mid Loss (PML) | PCIe Gen 4 M.2 Topology |  | BO | DSL |  |  | Rx |  | segment_max_length | 12.7 mm
HSIO | CPU PCIe Gen 4 |  |  |  | Mainstream | Premium Mid Loss (PML) | PCIe Gen 4 M.2 Topology |  | BO | DSL |  |  | Tx |  | segment_max_length | 12.7 mm
HSIO | CPU PCIe Gen 4 |  |  |  | Mainstream | Premium Mid Loss (PML) | PCIe Gen 4 M.2 Topology |  | BO | SL |  |  | Rx |  | segment_max_length | 12.7 mm
HSIO | CPU PCIe Gen 4 |  |  |  | Mainstream | Premium Mid Loss (PML) | PCIe Gen 4 M.2 Topology |  | BO | SL |  |  | Tx |  | segment_max_length | 12.7 mm
HSIO | CPU PCIe Gen 4 |  |  |  | Mainstream | Premium Mid Loss (PML) | PCIe Gen 4 M.2 Topology |  | M3 | MS |  |  | Rx |  | segment_max_length | 12.7 mm
HSIO | CPU PCIe Gen 4 |  |  |  | Mainstream | Premium Mid Loss (PML) | PCIe Gen 4 M.2 Topology |  | M3 | MS |  |  | Tx |  | segment_max_length | 12.7 mm
HSIO | CPU PCIe Gen 5 |  |  |  | Mainstream | Premium Mid Loss (PML) | PCIe Gen 5 Device Down Topology | [5 empty] | Rx |  | total_max_length | 200 mm
HSIO | CPU PCIe Gen 5 |  |  |  | Mainstream | Premium Mid Loss (PML) | PCIe Gen 5 Device Down Topology | [5 empty] | Tx |  | total_max_length | 200 mm
HSIO | CPU PCIe Gen 5 |  |  |  | Mainstream | Premium Mid Loss (PML) | PCIe Gen 5 Device Down Topology |  | BO | MS |  |  | Rx |  | segment_max_length | 13 mm
HSIO | CPU PCIe Gen 5 |  |  |  | Mainstream | Premium Mid Loss (PML) | PCIe Gen 5 Device Down Topology |  | BO | MS |  |  | Tx |  | segment_max_length | 13 mm
HSIO | CPU PCIe Gen 5 |  |  |  | Mainstream | Premium Mid Loss (PML) | PCIe Gen 5 Device Down Topology |  | BO | SL |  |  | Rx |  | segment_max_length | 13 mm
HSIO | CPU PCIe Gen 5 |  |  |  | Mainstream | Premium Mid Loss (PML) | PCIe Gen 5 Device Down Topology |  | BO | SL |  |  | Tx |  | segment_max_length | 13 mm
HSIO | CPU PCIe Gen 5 |  |  |  | Mainstream | Premium Mid Loss (PML) | PCIe Gen 5 Device Down Topology |  | M1+M2+M3+M4 | MS |  |  | Rx |  | segment_max_length | 200 mm
HSIO | CPU PCIe Gen 5 |  |  |  | Mainstream | Premium Mid Loss (PML) | PCIe Gen 5 Device Down Topology |  | M1+M2+M3+M4 | MS |  |  | Tx |  | segment_max_length | 200 mm
HSIO | CPU PCIe Gen 5 |  |  |  | Mainstream | Premium Mid Loss (PML) | PCIe Gen 5 Device Down Topology |  | M1+M2+M3+M4 | DSL |  |  | Rx |  | segment_max_length | 200 mm
HSIO | CPU PCIe Gen 5 |  |  |  | Mainstream | Premium Mid Loss (PML) | PCIe Gen 5 Device Down Topology |  | M1+M2+M3+M4 | DSL |  |  | Tx |  | segment_max_length | 200 mm
HSIO | CPU PCIe Gen 5 |  |  |  | Mainstream | Premium Mid Loss (PML) | PCIe Gen 5 Device Down Topology |  | M1+M2+M3+M4 | SL |  |  | Rx |  | segment_max_length | 200 mm
HSIO | CPU PCIe Gen 5 |  |  |  | Mainstream | Premium Mid Loss (PML) | PCIe Gen 5 Device Down Topology |  | M1+M2+M3+M4 | SL |  |  | Tx |  | segment_max_length | 200 mm
HSIO | CPU PCIe Gen 5 |  |  |  | Mainstream | Premium Mid Loss (PML) | PCIe Gen 5 Device Down Topology |  | M5 | MS |  |  | Rx |  | segment_max_length | 13 mm
HSIO | CPU PCIe Gen 5 |  |  |  | Mainstream | Premium Mid Loss (PML) | PCIe Gen 5 Device Down Topology |  | M5 | MS |  |  | Tx |  | segment_max_length | 13 mm
HSIO | CPU PCIe Gen 5 |  |  |  | Mainstream | Premium Mid Loss (PML) | PCIe Gen 5 Device Down Topology |  | M5 | DSL |  |  | Rx |  | segment_max_length | 13 mm
HSIO | CPU PCIe Gen 5 |  |  |  | Mainstream | Premium Mid Loss (PML) | PCIe Gen 5 Device Down Topology |  | M5 | DSL |  |  | Tx |  | segment_max_length | 13 mm
HSIO | CPU PCIe Gen 5 |  |  |  | Mainstream | Premium Mid Loss (PML) | PCIe Gen 5 Device Down Topology |  | M5 | SL |  |  | Rx |  | segment_max_length | 13 mm
HSIO | CPU PCIe Gen 5 |  |  |  | Mainstream | Premium Mid Loss (PML) | PCIe Gen 5 Device Down Topology |  | M5 | SL |  |  | Tx |  | segment_max_length | 13 mm
HSIO | CPU PCIe Gen 5 |  |  |  | Mainstream | Premium Mid Loss (PML) | PCIe Gen 5 M.2 Topology | [5 empty] | Rx |  | total_max_length | 160 mm
HSIO | CPU PCIe Gen 5 |  |  |  | Mainstream | Premium Mid Loss (PML) | PCIe Gen 5 M.2 Topology | [5 empty] | Tx |  | total_max_length | 160 mm
HSIO | CPU PCIe Gen 5 |  |  |  | Mainstream | Premium Mid Loss (PML) | PCIe Gen 5 M.2 Topology |  | BO | MS |  |  | Rx |  | segment_max_length | 12.7 mm
HSIO | CPU PCIe Gen 5 |  |  |  | Mainstream | Premium Mid Loss (PML) | PCIe Gen 5 M.2 Topology |  | BO | MS |  |  | Tx |  | segment_max_length | 12.7 mm
HSIO | CPU PCIe Gen 5 |  |  |  | Mainstream | Premium Mid Loss (PML) | PCIe Gen 5 M.2 Topology |  | BO | SL |  |  | Rx |  | segment_max_length | 12.7 mm
HSIO | CPU PCIe Gen 5 |  |  |  | Mainstream | Premium Mid Loss (PML) | PCIe Gen 5 M.2 Topology |  | BO | SL |  |  | Tx |  | segment_max_length | 12.7 mm
HSIO | CPU PCIe Gen 5 |  |  |  | Mainstream | Premium Mid Loss (PML) | PCIe Gen 5 M.2 Topology |  | M1+M2 | MS |  |  | Rx |  | segment_max_length | 160 mm
HSIO | CPU PCIe Gen 5 |  |  |  | Mainstream | Premium Mid Loss (PML) | PCIe Gen 5 M.2 Topology |  | M1+M2 | MS |  |  | Tx |  | segment_max_length | 160 mm
HSIO | CPU PCIe Gen 5 |  |  |  | Mainstream | Premium Mid Loss (PML) | PCIe Gen 5 M.2 Topology |  | M1+M2 | DSL |  |  | Rx |  | segment_max_length | 160 mm
HSIO | CPU PCIe Gen 5 |  |  |  | Mainstream | Premium Mid Loss (PML) | PCIe Gen 5 M.2 Topology |  | M1+M2 | DSL |  |  | Tx |  | segment_max_length | 160 mm
HSIO | CPU PCIe Gen 5 |  |  |  | Mainstream | Premium Mid Loss (PML) | PCIe Gen 5 M.2 Topology |  | M1+M2 | SL |  |  | Rx |  | segment_max_length | 160 mm
HSIO | CPU PCIe Gen 5 |  |  |  | Mainstream | Premium Mid Loss (PML) | PCIe Gen 5 M.2 Topology |  | M1+M2 | SL |  |  | Tx |  | segment_max_length | 160 mm
HSIO | CPU PCIe Gen 5 |  |  |  | Mainstream | Premium Mid Loss (PML) | PCIe Gen 5 M.2 Topology |  | M3 | MS |  |  | Rx |  | segment_max_length | 12.7 mm
HSIO | CPU PCIe Gen 5 |  |  |  | Mainstream | Premium Mid Loss (PML) | PCIe Gen 5 M.2 Topology |  | M3 | MS |  |  | Tx |  | segment_max_length | 12.7 mm
HSIO | CPU PCIe Gen 5 |  |  |  | Mainstream | Premium Mid Loss (PML) | PCIe Gen 5 M.2 Topology |  | M3 | DSL |  |  | Rx |  | segment_max_length | 12.7 mm
HSIO | CPU PCIe Gen 5 |  |  |  | Mainstream | Premium Mid Loss (PML) | PCIe Gen 5 M.2 Topology |  | M3 | DSL |  |  | Tx |  | segment_max_length | 12.7 mm
HSIO | CPU PCIe Gen 5 |  |  |  | Mainstream | Premium Mid Loss (PML) | PCIe Gen 5 M.2 Topology |  | M3 | SL |  |  | Rx |  | segment_max_length | 12.7 mm
HSIO | CPU PCIe Gen 5 |  |  |  | Mainstream | Premium Mid Loss (PML) | PCIe Gen 5 M.2 Topology |  | M3 | SL |  |  | Tx |  | segment_max_length | 12.7 mm
HSIO | CPU PCIe Gen 5 |  |  |  | Mainstream | Premium Mid Loss (PML) | PCIe Gen 5 Port Operating at Gen 4 Data Rate Device Down Topology | [5 empty] | Rx |  | total_max_length | 270 mm
HSIO | CPU PCIe Gen 5 |  |  |  | Mainstream | Premium Mid Loss (PML) | PCIe Gen 5 Port Operating at Gen 4 Data Rate Device Down Topology | [5 empty] | Tx |  | total_max_length | 270 mm
HSIO | CPU PCIe Gen 5 |  |  |  | Mainstream | Premium Mid Loss (PML) | PCIe Gen 5 Port Operating at Gen 4 Data Rate Device Down Topology |  | BO | MS |  |  | Rx |  | segment_max_length | 13 mm
HSIO | CPU PCIe Gen 5 |  |  |  | Mainstream | Premium Mid Loss (PML) | PCIe Gen 5 Port Operating at Gen 4 Data Rate Device Down Topology |  | BO | MS |  |  | Tx |  | segment_max_length | 13 mm
HSIO | CPU PCIe Gen 5 |  |  |  | Mainstream | Premium Mid Loss (PML) | PCIe Gen 5 Port Operating at Gen 4 Data Rate Device Down Topology |  | BO | SL |  |  | Rx |  | segment_max_length | 13 mm
HSIO | CPU PCIe Gen 5 |  |  |  | Mainstream | Premium Mid Loss (PML) | PCIe Gen 5 Port Operating at Gen 4 Data Rate Device Down Topology |  | BO | SL |  |  | Tx |  | segment_max_length | 13 mm
HSIO | CPU PCIe Gen 5 |  |  |  | Mainstream | Premium Mid Loss (PML) | PCIe Gen 5 Port Operating at Gen 4 Data Rate Device Down Topology |  | M1+M2+M3+M4 | MS |  |  | Rx |  | segment_max_length | 270 mm
HSIO | CPU PCIe Gen 5 |  |  |  | Mainstream | Premium Mid Loss (PML) | PCIe Gen 5 Port Operating at Gen 4 Data Rate Device Down Topology |  | M1+M2+M3+M4 | MS |  |  | Tx |  | segment_max_length | 270 mm
HSIO | CPU PCIe Gen 5 |  |  |  | Mainstream | Premium Mid Loss (PML) | PCIe Gen 5 Port Operating at Gen 4 Data Rate Device Down Topology |  | M1+M2+M3+M4 | DSL |  |  | Rx |  | segment_max_length | 270 mm
HSIO | CPU PCIe Gen 5 |  |  |  | Mainstream | Premium Mid Loss (PML) | PCIe Gen 5 Port Operating at Gen 4 Data Rate Device Down Topology |  | M1+M2+M3+M4 | DSL |  |  | Tx |  | segment_max_length | 270 mm
HSIO | CPU PCIe Gen 5 |  |  |  | Mainstream | Premium Mid Loss (PML) | PCIe Gen 5 Port Operating at Gen 4 Data Rate Device Down Topology |  | M1+M2+M3+M4 | SL |  |  | Rx |  | segment_max_length | 270 mm
HSIO | CPU PCIe Gen 5 |  |  |  | Mainstream | Premium Mid Loss (PML) | PCIe Gen 5 Port Operating at Gen 4 Data Rate Device Down Topology |  | M1+M2+M3+M4 | SL |  |  | Tx |  | segment_max_length | 270 mm
HSIO | CPU PCIe Gen 5 |  |  |  | Mainstream | Premium Mid Loss (PML) | PCIe Gen 5 Port Operating at Gen 4 Data Rate Device Down Topology |  | M5 | MS |  |  | Rx |  | segment_max_length | 13 mm
HSIO | CPU PCIe Gen 5 |  |  |  | Mainstream | Premium Mid Loss (PML) | PCIe Gen 5 Port Operating at Gen 4 Data Rate Device Down Topology |  | M5 | MS |  |  | Tx |  | segment_max_length | 13 mm
HSIO | CPU PCIe Gen 5 |  |  |  | Mainstream | Premium Mid Loss (PML) | PCIe Gen 5 Port Operating at Gen 4 Data Rate Device Down Topology |  | M5 | DSL |  |  | Rx |  | segment_max_length | 13 mm
HSIO | CPU PCIe Gen 5 |  |  |  | Mainstream | Premium Mid Loss (PML) | PCIe Gen 5 Port Operating at Gen 4 Data Rate Device Down Topology |  | M5 | DSL |  |  | Tx |  | segment_max_length | 13 mm
HSIO | CPU PCIe Gen 5 |  |  |  | Mainstream | Premium Mid Loss (PML) | PCIe Gen 5 Port Operating at Gen 4 Data Rate Device Down Topology |  | M5 | SL |  |  | Rx |  | segment_max_length | 13 mm
HSIO | CPU PCIe Gen 5 |  |  |  | Mainstream | Premium Mid Loss (PML) | PCIe Gen 5 Port Operating at Gen 4 Data Rate Device Down Topology |  | M5 | SL |  |  | Tx |  | segment_max_length | 13 mm
HSIO | PCH PCIe Gen 1-4 |  |  |  | Mainstream | Premium Mid Loss (PML) | PCIe Gen1 Device Down Topology | [5 empty] | Rx |  | total_max_length | 356 mm
HSIO | PCH PCIe Gen 1-4 |  |  |  | Mainstream | Premium Mid Loss (PML) | PCIe Gen1 Device Down Topology | [5 empty] | Tx |  | total_max_length | 356 mm
HSIO | PCH PCIe Gen 1-4 |  |  |  | Mainstream | Premium Mid Loss (PML) | PCIe Gen1 Device Down Topology |  | BO | MS |  |  | Rx |  | segment_max_length | 12.7 mm
HSIO | PCH PCIe Gen 1-4 |  |  |  | Mainstream | Premium Mid Loss (PML) | PCIe Gen1 Device Down Topology |  | BO | MS |  |  | Tx |  | segment_max_length | 12.7 mm
HSIO | PCH PCIe Gen 1-4 |  |  |  | Mainstream | Premium Mid Loss (PML) | PCIe Gen1 Device Down Topology |  | BO | DSL |  |  | Rx |  | segment_max_length | 12.7 mm
HSIO | PCH PCIe Gen 1-4 |  |  |  | Mainstream | Premium Mid Loss (PML) | PCIe Gen1 Device Down Topology |  | BO | DSL |  |  | Tx |  | segment_max_length | 12.7 mm
HSIO | PCH PCIe Gen 1-4 |  |  |  | Mainstream | Premium Mid Loss (PML) | PCIe Gen1 Device Down Topology |  | BO | SL |  |  | Rx |  | segment_max_length | 12.7 mm
HSIO | PCH PCIe Gen 1-4 |  |  |  | Mainstream | Premium Mid Loss (PML) | PCIe Gen1 Device Down Topology |  | BO | SL |  |  | Tx |  | segment_max_length | 12.7 mm
HSIO | PCH PCIe Gen 1-4 |  |  |  | Mainstream | Premium Mid Loss (PML) | PCIe Gen1 Device Down Topology |  | M3 | MS |  |  | Rx |  | segment_max_length | 8 mm
HSIO | PCH PCIe Gen 1-4 |  |  |  | Mainstream | Premium Mid Loss (PML) | PCIe Gen1 Device Down Topology |  | M3 | MS |  |  | Tx |  | segment_max_length | 8 mm
HSIO | PCH PCIe Gen 1-4 |  |  |  | Mainstream | Premium Mid Loss (PML) | PCIe Gen1 Device Down Topology |  | M3 | DSL |  |  | Rx |  | segment_max_length | 8 mm
HSIO | PCH PCIe Gen 1-4 |  |  |  | Mainstream | Premium Mid Loss (PML) | PCIe Gen1 Device Down Topology |  | M3 | DSL |  |  | Tx |  | segment_max_length | 8 mm
HSIO | PCH PCIe Gen 1-4 |  |  |  | Mainstream | Premium Mid Loss (PML) | PCIe Gen1 Device Down Topology |  | M3 | SL |  |  | Rx |  | segment_max_length | 8 mm
HSIO | PCH PCIe Gen 1-4 |  |  |  | Mainstream | Premium Mid Loss (PML) | PCIe Gen1 Device Down Topology |  | M3 | SL |  |  | Tx |  | segment_max_length | 8 mm
HSIO | PCH PCIe Gen 1-4 |  |  |  | Mainstream | Premium Mid Loss (PML) | PCIe Gen1 Internal Cable Topology | [5 empty] | Rx |  | total_max_length | 178 mm
HSIO | PCH PCIe Gen 1-4 |  |  |  | Mainstream | Premium Mid Loss (PML) | PCIe Gen1 Internal Cable Topology | [5 empty] | Tx |  | total_max_length | 178 mm
HSIO | PCH PCIe Gen 1-4 |  |  |  | Mainstream | Premium Mid Loss (PML) | PCIe Gen1 Internal Cable Topology |  | BO | MS |  |  | Rx |  | segment_max_length | 12.7 mm
HSIO | PCH PCIe Gen 1-4 |  |  |  | Mainstream | Premium Mid Loss (PML) | PCIe Gen1 Internal Cable Topology |  | BO | MS |  |  | Tx |  | segment_max_length | 12.7 mm
HSIO | PCH PCIe Gen 1-4 |  |  |  | Mainstream | Premium Mid Loss (PML) | PCIe Gen1 Internal Cable Topology |  | BO | DSL |  |  | Rx |  | segment_max_length | 12.7 mm
HSIO | PCH PCIe Gen 1-4 |  |  |  | Mainstream | Premium Mid Loss (PML) | PCIe Gen1 Internal Cable Topology |  | BO | DSL |  |  | Tx |  | segment_max_length | 12.7 mm
HSIO | PCH PCIe Gen 1-4 |  |  |  | Mainstream | Premium Mid Loss (PML) | PCIe Gen1 Internal Cable Topology |  | BO | SL |  |  | Rx |  | segment_max_length | 12.7 mm
HSIO | PCH PCIe Gen 1-4 |  |  |  | Mainstream | Premium Mid Loss (PML) | PCIe Gen1 Internal Cable Topology |  | BO | SL |  |  | Tx |  | segment_max_length | 12.7 mm
HSIO | PCH PCIe Gen 1-4 |  |  |  | Mainstream | Premium Mid Loss (PML) | PCIe Gen1 Internal Cable Topology |  | M2 | MS |  |  | Rx |  | segment_max_length | 8 mm
HSIO | PCH PCIe Gen 1-4 |  |  |  | Mainstream | Premium Mid Loss (PML) | PCIe Gen1 Internal Cable Topology |  | M2 | MS |  |  | Tx |  | segment_max_length | 8 mm
HSIO | PCH PCIe Gen 1-4 |  |  |  | Mainstream | Premium Mid Loss (PML) | PCIe Gen1 Internal Cable Topology |  | M2 | DSL |  |  | Rx |  | segment_max_length | 8 mm
HSIO | PCH PCIe Gen 1-4 |  |  |  | Mainstream | Premium Mid Loss (PML) | PCIe Gen1 Internal Cable Topology |  | M2 | DSL |  |  | Tx |  | segment_max_length | 8 mm
HSIO | PCH PCIe Gen 1-4 |  |  |  | Mainstream | Premium Mid Loss (PML) | PCIe Gen1 Internal Cable Topology |  | M2 | SL |  |  | Rx |  | segment_max_length | 8 mm
HSIO | PCH PCIe Gen 1-4 |  |  |  | Mainstream | Premium Mid Loss (PML) | PCIe Gen1 Internal Cable Topology |  | M2 | SL |  |  | Tx |  | segment_max_length | 8 mm
HSIO | PCH PCIe Gen 1-4 |  |  |  | Mainstream | Premium Mid Loss (PML) | PCIe Gen1 M.2 Topology | [5 empty] | Rx |  | total_max_length | 330 mm
HSIO | PCH PCIe Gen 1-4 |  |  |  | Mainstream | Premium Mid Loss (PML) | PCIe Gen1 M.2 Topology | [5 empty] | Tx |  | total_max_length | 330 mm
HSIO | PCH PCIe Gen 1-4 |  |  |  | Mainstream | Premium Mid Loss (PML) | PCIe Gen1 M.2 Topology |  | BO | MS |  |  | Rx |  | segment_max_length | 12.7 mm
HSIO | PCH PCIe Gen 1-4 |  |  |  | Mainstream | Premium Mid Loss (PML) | PCIe Gen1 M.2 Topology |  | BO | MS |  |  | Tx |  | segment_max_length | 12.7 mm
HSIO | PCH PCIe Gen 1-4 |  |  |  | Mainstream | Premium Mid Loss (PML) | PCIe Gen1 M.2 Topology |  | BO | DSL |  |  | Rx |  | segment_max_length | 12.7 mm
HSIO | PCH PCIe Gen 1-4 |  |  |  | Mainstream | Premium Mid Loss (PML) | PCIe Gen1 M.2 Topology |  | BO | DSL |  |  | Tx |  | segment_max_length | 12.7 mm
HSIO | PCH PCIe Gen 1-4 |  |  |  | Mainstream | Premium Mid Loss (PML) | PCIe Gen1 M.2 Topology |  | BO | SL |  |  | Rx |  | segment_max_length | 12.7 mm
HSIO | PCH PCIe Gen 1-4 |  |  |  | Mainstream | Premium Mid Loss (PML) | PCIe Gen1 M.2 Topology |  | BO | SL |  |  | Tx |  | segment_max_length | 12.7 mm
HSIO | PCH PCIe Gen 1-4 |  |  |  | Mainstream | Premium Mid Loss (PML) | PCIe Gen1 M.2 Topology |  | M3 | MS |  |  | Rx |  | segment_max_length | 8 mm
HSIO | PCH PCIe Gen 1-4 |  |  |  | Mainstream | Premium Mid Loss (PML) | PCIe Gen1 M.2 Topology |  | M3 | MS |  |  | Tx |  | segment_max_length | 8 mm
HSIO | PCH PCIe Gen 1-4 |  |  |  | Mainstream | Premium Mid Loss (PML) | PCIe Gen1 M.2 Topology |  | M3 | DSL |  |  | Rx |  | segment_max_length | 8 mm
HSIO | PCH PCIe Gen 1-4 |  |  |  | Mainstream | Premium Mid Loss (PML) | PCIe Gen1 M.2 Topology |  | M3 | DSL |  |  | Tx |  | segment_max_length | 8 mm
HSIO | PCH PCIe Gen 1-4 |  |  |  | Mainstream | Premium Mid Loss (PML) | PCIe Gen1 M.2 Topology |  | M3 | SL |  |  | Rx |  | segment_max_length | 8 mm
HSIO | PCH PCIe Gen 1-4 |  |  |  | Mainstream | Premium Mid Loss (PML) | PCIe Gen1 M.2 Topology |  | M3 | SL |  |  | Tx |  | segment_max_length | 8 mm
HSIO | PCH PCIe Gen 1-4 |  |  |  | Mainstream | Premium Mid Loss (PML) | PCIe Gen2 Device Down Topology | [5 empty] | Rx |  | total_max_length | 279 mm
HSIO | PCH PCIe Gen 1-4 |  |  |  | Mainstream | Premium Mid Loss (PML) | PCIe Gen2 Device Down Topology | [5 empty] | Tx |  | total_max_length | 279 mm
HSIO | PCH PCIe Gen 1-4 |  |  |  | Mainstream | Premium Mid Loss (PML) | PCIe Gen2 Device Down Topology |  | BO | MS |  |  | Rx |  | segment_max_length | 12.7 mm
HSIO | PCH PCIe Gen 1-4 |  |  |  | Mainstream | Premium Mid Loss (PML) | PCIe Gen2 Device Down Topology |  | BO | MS |  |  | Tx |  | segment_max_length | 12.7 mm
HSIO | PCH PCIe Gen 1-4 |  |  |  | Mainstream | Premium Mid Loss (PML) | PCIe Gen2 Device Down Topology |  | BO | DSL |  |  | Rx |  | segment_max_length | 12.7 mm
HSIO | PCH PCIe Gen 1-4 |  |  |  | Mainstream | Premium Mid Loss (PML) | PCIe Gen2 Device Down Topology |  | BO | DSL |  |  | Tx |  | segment_max_length | 12.7 mm
HSIO | PCH PCIe Gen 1-4 |  |  |  | Mainstream | Premium Mid Loss (PML) | PCIe Gen2 Device Down Topology |  | BO | SL |  |  | Rx |  | segment_max_length | 12.7 mm
HSIO | PCH PCIe Gen 1-4 |  |  |  | Mainstream | Premium Mid Loss (PML) | PCIe Gen2 Device Down Topology |  | BO | SL |  |  | Tx |  | segment_max_length | 12.7 mm
HSIO | PCH PCIe Gen 1-4 |  |  |  | Mainstream | Premium Mid Loss (PML) | PCIe Gen2 Device Down Topology |  | M3 | MS |  |  | Rx |  | segment_max_length | 8 mm
HSIO | PCH PCIe Gen 1-4 |  |  |  | Mainstream | Premium Mid Loss (PML) | PCIe Gen2 Device Down Topology |  | M3 | MS |  |  | Tx |  | segment_max_length | 8 mm
HSIO | PCH PCIe Gen 1-4 |  |  |  | Mainstream | Premium Mid Loss (PML) | PCIe Gen2 Device Down Topology |  | M3 | DSL |  |  | Rx |  | segment_max_length | 8 mm
HSIO | PCH PCIe Gen 1-4 |  |  |  | Mainstream | Premium Mid Loss (PML) | PCIe Gen2 Device Down Topology |  | M3 | DSL |  |  | Tx |  | segment_max_length | 8 mm
HSIO | PCH PCIe Gen 1-4 |  |  |  | Mainstream | Premium Mid Loss (PML) | PCIe Gen2 Device Down Topology |  | M3 | SL |  |  | Rx |  | segment_max_length | 8 mm
HSIO | PCH PCIe Gen 1-4 |  |  |  | Mainstream | Premium Mid Loss (PML) | PCIe Gen2 Device Down Topology |  | M3 | SL |  |  | Tx |  | segment_max_length | 8 mm
HSIO | PCH PCIe Gen 1-4 |  |  |  | Mainstream | Premium Mid Loss (PML) | PCIe Gen2 Internal Cable Topology | [5 empty] | Rx |  | total_max_length | 178 mm
HSIO | PCH PCIe Gen 1-4 |  |  |  | Mainstream | Premium Mid Loss (PML) | PCIe Gen2 Internal Cable Topology | [5 empty] | Tx |  | total_max_length | 178 mm
HSIO | PCH PCIe Gen 1-4 |  |  |  | Mainstream | Premium Mid Loss (PML) | PCIe Gen2 Internal Cable Topology |  | BO | MS |  |  | Rx |  | segment_max_length | 12.7 mm
HSIO | PCH PCIe Gen 1-4 |  |  |  | Mainstream | Premium Mid Loss (PML) | PCIe Gen2 Internal Cable Topology |  | BO | MS |  |  | Tx |  | segment_max_length | 12.7 mm
HSIO | PCH PCIe Gen 1-4 |  |  |  | Mainstream | Premium Mid Loss (PML) | PCIe Gen2 Internal Cable Topology |  | BO | DSL |  |  | Rx |  | segment_max_length | 12.7 mm
HSIO | PCH PCIe Gen 1-4 |  |  |  | Mainstream | Premium Mid Loss (PML) | PCIe Gen2 Internal Cable Topology |  | BO | DSL |  |  | Tx |  | segment_max_length | 12.7 mm
HSIO | PCH PCIe Gen 1-4 |  |  |  | Mainstream | Premium Mid Loss (PML) | PCIe Gen2 Internal Cable Topology |  | BO | SL |  |  | Rx |  | segment_max_length | 12.7 mm
HSIO | PCH PCIe Gen 1-4 |  |  |  | Mainstream | Premium Mid Loss (PML) | PCIe Gen2 Internal Cable Topology |  | BO | SL |  |  | Tx |  | segment_max_length | 12.7 mm
HSIO | PCH PCIe Gen 1-4 |  |  |  | Mainstream | Premium Mid Loss (PML) | PCIe Gen2 Internal Cable Topology |  | M2 | MS |  |  | Rx |  | segment_max_length | 8 mm
HSIO | PCH PCIe Gen 1-4 |  |  |  | Mainstream | Premium Mid Loss (PML) | PCIe Gen2 Internal Cable Topology |  | M2 | MS |  |  | Tx |  | segment_max_length | 8 mm
HSIO | PCH PCIe Gen 1-4 |  |  |  | Mainstream | Premium Mid Loss (PML) | PCIe Gen2 Internal Cable Topology |  | M2 | DSL |  |  | Rx |  | segment_max_length | 8 mm
HSIO | PCH PCIe Gen 1-4 |  |  |  | Mainstream | Premium Mid Loss (PML) | PCIe Gen2 Internal Cable Topology |  | M2 | DSL |  |  | Tx |  | segment_max_length | 8 mm
HSIO | PCH PCIe Gen 1-4 |  |  |  | Mainstream | Premium Mid Loss (PML) | PCIe Gen2 Internal Cable Topology |  | M2 | SL |  |  | Rx |  | segment_max_length | 8 mm
HSIO | PCH PCIe Gen 1-4 |  |  |  | Mainstream | Premium Mid Loss (PML) | PCIe Gen2 Internal Cable Topology |  | M2 | SL |  |  | Tx |  | segment_max_length | 8 mm
HSIO | PCH PCIe Gen 1-4 |  |  |  | Mainstream | Premium Mid Loss (PML) | PCIe Gen2 M.2 Topology | [5 empty] | Rx |  | total_max_length | 229 mm
HSIO | PCH PCIe Gen 1-4 |  |  |  | Mainstream | Premium Mid Loss (PML) | PCIe Gen2 M.2 Topology | [5 empty] | Tx |  | total_max_length | 229 mm
HSIO | PCH PCIe Gen 1-4 |  |  |  | Mainstream | Premium Mid Loss (PML) | PCIe Gen2 M.2 Topology |  | BO | MS |  |  | Rx |  | segment_max_length | 12.7 mm
HSIO | PCH PCIe Gen 1-4 |  |  |  | Mainstream | Premium Mid Loss (PML) | PCIe Gen2 M.2 Topology |  | BO | MS |  |  | Tx |  | segment_max_length | 12.7 mm
HSIO | PCH PCIe Gen 1-4 |  |  |  | Mainstream | Premium Mid Loss (PML) | PCIe Gen2 M.2 Topology |  | BO | DSL |  |  | Rx |  | segment_max_length | 12.7 mm
HSIO | PCH PCIe Gen 1-4 |  |  |  | Mainstream | Premium Mid Loss (PML) | PCIe Gen2 M.2 Topology |  | BO | DSL |  |  | Tx |  | segment_max_length | 12.7 mm
HSIO | PCH PCIe Gen 1-4 |  |  |  | Mainstream | Premium Mid Loss (PML) | PCIe Gen2 M.2 Topology |  | BO | SL |  |  | Rx |  | segment_max_length | 12.7 mm
HSIO | PCH PCIe Gen 1-4 |  |  |  | Mainstream | Premium Mid Loss (PML) | PCIe Gen2 M.2 Topology |  | BO | SL |  |  | Tx |  | segment_max_length | 12.7 mm
HSIO | PCH PCIe Gen 1-4 |  |  |  | Mainstream | Premium Mid Loss (PML) | PCIe Gen2 M.2 Topology |  | M3 | MS |  |  | Rx |  | segment_max_length | 8 mm
HSIO | PCH PCIe Gen 1-4 |  |  |  | Mainstream | Premium Mid Loss (PML) | PCIe Gen2 M.2 Topology |  | M3 | MS |  |  | Tx |  | segment_max_length | 8 mm
HSIO | PCH PCIe Gen 1-4 |  |  |  | Mainstream | Premium Mid Loss (PML) | PCIe Gen2 M.2 Topology |  | M3 | DSL |  |  | Rx |  | segment_max_length | 8 mm
HSIO | PCH PCIe Gen 1-4 |  |  |  | Mainstream | Premium Mid Loss (PML) | PCIe Gen2 M.2 Topology |  | M3 | DSL |  |  | Tx |  | segment_max_length | 8 mm
HSIO | PCH PCIe Gen 1-4 |  |  |  | Mainstream | Premium Mid Loss (PML) | PCIe Gen2 M.2 Topology |  | M3 | SL |  |  | Rx |  | segment_max_length | 8 mm
HSIO | PCH PCIe Gen 1-4 |  |  |  | Mainstream | Premium Mid Loss (PML) | PCIe Gen2 M.2 Topology |  | M3 | SL |  |  | Tx |  | segment_max_length | 8 mm
HSIO | PCH PCIe Gen 1-4 |  |  |  | Mainstream | Premium Mid Loss (PML) | PCIe Gen3 Device Down Topology | [5 empty] | Rx |  | total_max_length | 229 mm
HSIO | PCH PCIe Gen 1-4 |  |  |  | Mainstream | Premium Mid Loss (PML) | PCIe Gen3 Device Down Topology | [5 empty] | Tx |  | total_max_length | 229 mm
HSIO | PCH PCIe Gen 1-4 |  |  |  | Mainstream | Premium Mid Loss (PML) | PCIe Gen3 Device Down Topology |  | BO | MS |  |  | Rx |  | segment_max_length | 12.7 mm
HSIO | PCH PCIe Gen 1-4 |  |  |  | Mainstream | Premium Mid Loss (PML) | PCIe Gen3 Device Down Topology |  | BO | MS |  |  | Tx |  | segment_max_length | 12.7 mm
HSIO | PCH PCIe Gen 1-4 |  |  |  | Mainstream | Premium Mid Loss (PML) | PCIe Gen3 Device Down Topology |  | BO | DSL |  |  | Rx |  | segment_max_length | 12.7 mm
HSIO | PCH PCIe Gen 1-4 |  |  |  | Mainstream | Premium Mid Loss (PML) | PCIe Gen3 Device Down Topology |  | BO | DSL |  |  | Tx |  | segment_max_length | 12.7 mm
HSIO | PCH PCIe Gen 1-4 |  |  |  | Mainstream | Premium Mid Loss (PML) | PCIe Gen3 Device Down Topology |  | BO | SL |  |  | Rx |  | segment_max_length | 12.7 mm
HSIO | PCH PCIe Gen 1-4 |  |  |  | Mainstream | Premium Mid Loss (PML) | PCIe Gen3 Device Down Topology |  | BO | SL |  |  | Tx |  | segment_max_length | 12.7 mm
HSIO | PCH PCIe Gen 1-4 |  |  |  | Mainstream | Premium Mid Loss (PML) | PCIe Gen3 Device Down Topology |  | M3 | MS |  |  | Rx |  | segment_max_length | 8 mm
HSIO | PCH PCIe Gen 1-4 |  |  |  | Mainstream | Premium Mid Loss (PML) | PCIe Gen3 Device Down Topology |  | M3 | MS |  |  | Tx |  | segment_max_length | 8 mm
HSIO | PCH PCIe Gen 1-4 |  |  |  | Mainstream | Premium Mid Loss (PML) | PCIe Gen3 Device Down Topology |  | M3 | DSL |  |  | Rx |  | segment_max_length | 8 mm
HSIO | PCH PCIe Gen 1-4 |  |  |  | Mainstream | Premium Mid Loss (PML) | PCIe Gen3 Device Down Topology |  | M3 | DSL |  |  | Tx |  | segment_max_length | 8 mm
HSIO | PCH PCIe Gen 1-4 |  |  |  | Mainstream | Premium Mid Loss (PML) | PCIe Gen3 Device Down Topology |  | M3 | SL |  |  | Rx |  | segment_max_length | 8 mm
HSIO | PCH PCIe Gen 1-4 |  |  |  | Mainstream | Premium Mid Loss (PML) | PCIe Gen3 Device Down Topology |  | M3 | SL |  |  | Tx |  | segment_max_length | 8 mm
HSIO | PCH PCIe Gen 1-4 |  |  |  | Mainstream | Premium Mid Loss (PML) | PCIe Gen3 Internal Cable Topology | [5 empty] | Rx |  | total_max_length | 127 mm
HSIO | PCH PCIe Gen 1-4 |  |  |  | Mainstream | Premium Mid Loss (PML) | PCIe Gen3 Internal Cable Topology | [5 empty] | Tx |  | total_max_length | 127 mm
HSIO | PCH PCIe Gen 1-4 |  |  |  | Mainstream | Premium Mid Loss (PML) | PCIe Gen3 Internal Cable Topology |  | BO | MS |  |  | Rx |  | segment_max_length | 12.7 mm
HSIO | PCH PCIe Gen 1-4 |  |  |  | Mainstream | Premium Mid Loss (PML) | PCIe Gen3 Internal Cable Topology |  | BO | MS |  |  | Tx |  | segment_max_length | 12.7 mm
HSIO | PCH PCIe Gen 1-4 |  |  |  | Mainstream | Premium Mid Loss (PML) | PCIe Gen3 Internal Cable Topology |  | BO | DSL |  |  | Rx |  | segment_max_length | 12.7 mm
HSIO | PCH PCIe Gen 1-4 |  |  |  | Mainstream | Premium Mid Loss (PML) | PCIe Gen3 Internal Cable Topology |  | BO | DSL |  |  | Tx |  | segment_max_length | 12.7 mm
HSIO | PCH PCIe Gen 1-4 |  |  |  | Mainstream | Premium Mid Loss (PML) | PCIe Gen3 Internal Cable Topology |  | BO | SL |  |  | Rx |  | segment_max_length | 12.7 mm
HSIO | PCH PCIe Gen 1-4 |  |  |  | Mainstream | Premium Mid Loss (PML) | PCIe Gen3 Internal Cable Topology |  | BO | SL |  |  | Tx |  | segment_max_length | 12.7 mm
HSIO | PCH PCIe Gen 1-4 |  |  |  | Mainstream | Premium Mid Loss (PML) | PCIe Gen3 Internal Cable Topology |  | M2 | MS |  |  | Rx |  | segment_max_length | 8 mm
HSIO | PCH PCIe Gen 1-4 |  |  |  | Mainstream | Premium Mid Loss (PML) | PCIe Gen3 Internal Cable Topology |  | M2 | MS |  |  | Tx |  | segment_max_length | 8 mm
HSIO | PCH PCIe Gen 1-4 |  |  |  | Mainstream | Premium Mid Loss (PML) | PCIe Gen3 Internal Cable Topology |  | M2 | DSL |  |  | Rx |  | segment_max_length | 8 mm
HSIO | PCH PCIe Gen 1-4 |  |  |  | Mainstream | Premium Mid Loss (PML) | PCIe Gen3 Internal Cable Topology |  | M2 | DSL |  |  | Tx |  | segment_max_length | 8 mm
HSIO | PCH PCIe Gen 1-4 |  |  |  | Mainstream | Premium Mid Loss (PML) | PCIe Gen3 Internal Cable Topology |  | M2 | SL |  |  | Rx |  | segment_max_length | 8 mm
HSIO | PCH PCIe Gen 1-4 |  |  |  | Mainstream | Premium Mid Loss (PML) | PCIe Gen3 Internal Cable Topology |  | M2 | SL |  |  | Tx |  | segment_max_length | 8 mm
HSIO | PCH PCIe Gen 1-4 |  |  |  | Mainstream | Premium Mid Loss (PML) | PCIe Gen3 M.2 Topology | [5 empty] | Rx |  | total_max_length | 203 mm
HSIO | PCH PCIe Gen 1-4 |  |  |  | Mainstream | Premium Mid Loss (PML) | PCIe Gen3 M.2 Topology | [5 empty] | Tx |  | total_max_length | 203 mm
HSIO | PCH PCIe Gen 1-4 |  |  |  | Mainstream | Premium Mid Loss (PML) | PCIe Gen3 M.2 Topology |  | BO | MS |  |  | Rx |  | segment_max_length | 12.7 mm
HSIO | PCH PCIe Gen 1-4 |  |  |  | Mainstream | Premium Mid Loss (PML) | PCIe Gen3 M.2 Topology |  | BO | MS |  |  | Tx |  | segment_max_length | 12.7 mm
HSIO | PCH PCIe Gen 1-4 |  |  |  | Mainstream | Premium Mid Loss (PML) | PCIe Gen3 M.2 Topology |  | BO | DSL |  |  | Rx |  | segment_max_length | 12.7 mm
HSIO | PCH PCIe Gen 1-4 |  |  |  | Mainstream | Premium Mid Loss (PML) | PCIe Gen3 M.2 Topology |  | BO | DSL |  |  | Tx |  | segment_max_length | 12.7 mm
HSIO | PCH PCIe Gen 1-4 |  |  |  | Mainstream | Premium Mid Loss (PML) | PCIe Gen3 M.2 Topology |  | BO | SL |  |  | Rx |  | segment_max_length | 12.7 mm
HSIO | PCH PCIe Gen 1-4 |  |  |  | Mainstream | Premium Mid Loss (PML) | PCIe Gen3 M.2 Topology |  | BO | SL |  |  | Tx |  | segment_max_length | 12.7 mm
HSIO | PCH PCIe Gen 1-4 |  |  |  | Mainstream | Premium Mid Loss (PML) | PCIe Gen3 M.2 Topology |  | M3 | MS |  |  | Rx |  | segment_max_length | 8 mm
HSIO | PCH PCIe Gen 1-4 |  |  |  | Mainstream | Premium Mid Loss (PML) | PCIe Gen3 M.2 Topology |  | M3 | MS |  |  | Tx |  | segment_max_length | 8 mm
HSIO | PCH PCIe Gen 1-4 |  |  |  | Mainstream | Premium Mid Loss (PML) | PCIe Gen3 M.2 Topology |  | M3 | DSL |  |  | Rx |  | segment_max_length | 8 mm
HSIO | PCH PCIe Gen 1-4 |  |  |  | Mainstream | Premium Mid Loss (PML) | PCIe Gen3 M.2 Topology |  | M3 | DSL |  |  | Tx |  | segment_max_length | 8 mm
HSIO | PCH PCIe Gen 1-4 |  |  |  | Mainstream | Premium Mid Loss (PML) | PCIe Gen3 M.2 Topology |  | M3 | SL |  |  | Rx |  | segment_max_length | 8 mm
HSIO | PCH PCIe Gen 1-4 |  |  |  | Mainstream | Premium Mid Loss (PML) | PCIe Gen3 M.2 Topology |  | M3 | SL |  |  | Tx |  | segment_max_length | 8 mm
HSIO | PCH PCIe Gen 1-4 |  |  |  | Mainstream | Premium Mid Loss (PML) | PCIe Gen4 Device Down Topology | [5 empty] | Rx |  | total_max_length | 200 mm
HSIO | PCH PCIe Gen 1-4 |  |  |  | Mainstream | Premium Mid Loss (PML) | PCIe Gen4 Device Down Topology | [5 empty] | Tx |  | total_max_length | 200 mm
HSIO | PCH PCIe Gen 1-4 |  |  |  | Mainstream | Premium Mid Loss (PML) | PCIe Gen4 Device Down Topology |  | BO | MS |  |  | Rx |  | segment_max_length | 12.7 mm
HSIO | PCH PCIe Gen 1-4 |  |  |  | Mainstream | Premium Mid Loss (PML) | PCIe Gen4 Device Down Topology |  | BO | MS |  |  | Tx |  | segment_max_length | 12.7 mm
HSIO | PCH PCIe Gen 1-4 |  |  |  | Mainstream | Premium Mid Loss (PML) | PCIe Gen4 Device Down Topology |  | BO | DSL |  |  | Rx |  | segment_max_length | 12.7 mm
HSIO | PCH PCIe Gen 1-4 |  |  |  | Mainstream | Premium Mid Loss (PML) | PCIe Gen4 Device Down Topology |  | BO | DSL |  |  | Tx |  | segment_max_length | 12.7 mm
HSIO | PCH PCIe Gen 1-4 |  |  |  | Mainstream | Premium Mid Loss (PML) | PCIe Gen4 Device Down Topology |  | BO | SL |  |  | Rx |  | segment_max_length | 12.7 mm
HSIO | PCH PCIe Gen 1-4 |  |  |  | Mainstream | Premium Mid Loss (PML) | PCIe Gen4 Device Down Topology |  | BO | SL |  |  | Tx |  | segment_max_length | 12.7 mm
HSIO | PCH PCIe Gen 1-4 |  |  |  | Mainstream | Premium Mid Loss (PML) | PCIe Gen4 Device Down Topology |  | M4 | MS |  |  | Rx |  | segment_max_length | 12.7 mm
HSIO | PCH PCIe Gen 1-4 |  |  |  | Mainstream | Premium Mid Loss (PML) | PCIe Gen4 Device Down Topology |  | M4 | MS |  |  | Tx |  | segment_max_length | 12.7 mm
HSIO | PCH PCIe Gen 1-4 |  |  |  | Mainstream | Premium Mid Loss (PML) | PCIe Gen4 Device Down Topology |  | M4 | DSL |  |  | Rx |  | segment_max_length | 12.7 mm
HSIO | PCH PCIe Gen 1-4 |  |  |  | Mainstream | Premium Mid Loss (PML) | PCIe Gen4 Device Down Topology |  | M4 | DSL |  |  | Tx |  | segment_max_length | 12.7 mm
HSIO | PCH PCIe Gen 1-4 |  |  |  | Mainstream | Premium Mid Loss (PML) | PCIe Gen4 Device Down Topology |  | M4 | SL |  |  | Rx |  | segment_max_length | 12.7 mm
HSIO | PCH PCIe Gen 1-4 |  |  |  | Mainstream | Premium Mid Loss (PML) | PCIe Gen4 Device Down Topology |  | M4 | SL |  |  | Tx |  | segment_max_length | 12.7 mm
HSIO | PCH PCIe Gen 1-4 |  |  |  | Mainstream | Premium Mid Loss (PML) | PCIe Gen4 M.2 Topology | [5 empty] | Rx |  | total_max_length | 152 mm
HSIO | PCH PCIe Gen 1-4 |  |  |  | Mainstream | Premium Mid Loss (PML) | PCIe Gen4 M.2 Topology | [5 empty] | Tx |  | total_max_length | 152 mm
HSIO | PCH PCIe Gen 1-4 |  |  |  | Mainstream | Premium Mid Loss (PML) | PCIe Gen4 M.2 Topology |  | BO | MS |  |  | Rx |  | segment_max_length | 12.7 mm
HSIO | PCH PCIe Gen 1-4 |  |  |  | Mainstream | Premium Mid Loss (PML) | PCIe Gen4 M.2 Topology |  | BO | MS |  |  | Tx |  | segment_max_length | 12.7 mm
HSIO | PCH PCIe Gen 1-4 |  |  |  | Mainstream | Premium Mid Loss (PML) | PCIe Gen4 M.2 Topology |  | BO | DSL |  |  | Rx |  | segment_max_length | 12.7 mm
HSIO | PCH PCIe Gen 1-4 |  |  |  | Mainstream | Premium Mid Loss (PML) | PCIe Gen4 M.2 Topology |  | BO | DSL |  |  | Tx |  | segment_max_length | 12.7 mm
HSIO | PCH PCIe Gen 1-4 |  |  |  | Mainstream | Premium Mid Loss (PML) | PCIe Gen4 M.2 Topology |  | BO | SL |  |  | Rx |  | segment_max_length | 12.7 mm
HSIO | PCH PCIe Gen 1-4 |  |  |  | Mainstream | Premium Mid Loss (PML) | PCIe Gen4 M.2 Topology |  | BO | SL |  |  | Tx |  | segment_max_length | 12.7 mm
HSIO | PCH PCIe Gen 1-4 |  |  |  | Mainstream | Premium Mid Loss (PML) | PCIe Gen4 M.2 Topology |  | M3 | MS |  |  | Rx |  | segment_max_length | 12.7 mm
HSIO | PCH PCIe Gen 1-4 |  |  |  | Mainstream | Premium Mid Loss (PML) | PCIe Gen4 M.2 Topology |  | M3 | MS |  |  | Tx |  | segment_max_length | 12.7 mm
HSIO | PCH PCIe Gen 1-4 |  |  |  | Mainstream | Premium Mid Loss (PML) | PCIe Gen4 M.2 Topology |  | M3 | DSL |  |  | Rx |  | segment_max_length | 12.7 mm
HSIO | PCH PCIe Gen 1-4 |  |  |  | Mainstream | Premium Mid Loss (PML) | PCIe Gen4 M.2 Topology |  | M3 | DSL |  |  | Tx |  | segment_max_length | 12.7 mm
HSIO | PCH PCIe Gen 1-4 |  |  |  | Mainstream | Premium Mid Loss (PML) | PCIe Gen4 M.2 Topology |  | M3 | SL |  |  | Rx |  | segment_max_length | 12.7 mm
HSIO | PCH PCIe Gen 1-4 |  |  |  | Mainstream | Premium Mid Loss (PML) | PCIe Gen4 M.2 Topology |  | M3 | SL |  |  | Tx |  | segment_max_length | 12.7 mm
HSIO | PCH PCIe Gen 5 |  |  |  | Mainstream | Premium Mid Loss (PML) | PCIe Gen5 Device Down Topology | [5 empty] | Rx |  | total_max_length | 152 mm
HSIO | PCH PCIe Gen 5 |  |  |  | Mainstream | Premium Mid Loss (PML) | PCIe Gen5 Device Down Topology | [5 empty] | Tx |  | total_max_length | 152 mm
HSIO | PCH PCIe Gen 5 |  |  |  | Mainstream | Premium Mid Loss (PML) | PCIe Gen5 Device Down Topology |  | BO | MS |  |  | Rx |  | segment_max_length | 13 mm
HSIO | PCH PCIe Gen 5 |  |  |  | Mainstream | Premium Mid Loss (PML) | PCIe Gen5 Device Down Topology |  | BO | MS |  |  | Tx |  | segment_max_length | 13 mm
HSIO | PCH PCIe Gen 5 |  |  |  | Mainstream | Premium Mid Loss (PML) | PCIe Gen5 Device Down Topology |  | BO | DSL |  |  | Rx |  | segment_max_length | 13 mm
HSIO | PCH PCIe Gen 5 |  |  |  | Mainstream | Premium Mid Loss (PML) | PCIe Gen5 Device Down Topology |  | BO | DSL |  |  | Tx |  | segment_max_length | 13 mm
HSIO | PCH PCIe Gen 5 |  |  |  | Mainstream | Premium Mid Loss (PML) | PCIe Gen5 Device Down Topology |  | BO | SL |  |  | Rx |  | segment_max_length | 13 mm
HSIO | PCH PCIe Gen 5 |  |  |  | Mainstream | Premium Mid Loss (PML) | PCIe Gen5 Device Down Topology |  | BO | SL |  |  | Tx |  | segment_max_length | 13 mm
HSIO | PCH PCIe Gen 5 |  |  |  | Mainstream | Premium Mid Loss (PML) | PCIe Gen5 Device Down Topology |  | M1+M2 | MS |  |  | Rx |  | segment_max_length | 152 mm
HSIO | PCH PCIe Gen 5 |  |  |  | Mainstream | Premium Mid Loss (PML) | PCIe Gen5 Device Down Topology |  | M1+M2 | MS |  |  | Tx |  | segment_max_length | 152 mm
HSIO | PCH PCIe Gen 5 |  |  |  | Mainstream | Premium Mid Loss (PML) | PCIe Gen5 Device Down Topology |  | M1+M2 | DSL |  |  | Rx |  | segment_max_length | 152 mm
HSIO | PCH PCIe Gen 5 |  |  |  | Mainstream | Premium Mid Loss (PML) | PCIe Gen5 Device Down Topology |  | M1+M2 | DSL |  |  | Tx |  | segment_max_length | 152 mm
HSIO | PCH PCIe Gen 5 |  |  |  | Mainstream | Premium Mid Loss (PML) | PCIe Gen5 Device Down Topology |  | M1+M2 | SL |  |  | Rx |  | segment_max_length | 152 mm
HSIO | PCH PCIe Gen 5 |  |  |  | Mainstream | Premium Mid Loss (PML) | PCIe Gen5 Device Down Topology |  | M1+M2 | SL |  |  | Tx |  | segment_max_length | 152 mm
HSIO | PCH PCIe Gen 5 |  |  |  | Mainstream | Premium Mid Loss (PML) | PCIe Gen5 Device Down Topology |  | BI | MS |  |  | Rx |  | segment_max_length | 13 mm
HSIO | PCH PCIe Gen 5 |  |  |  | Mainstream | Premium Mid Loss (PML) | PCIe Gen5 Device Down Topology |  | BI | MS |  |  | Tx |  | segment_max_length | 13 mm
HSIO | PCH PCIe Gen 5 |  |  |  | Mainstream | Premium Mid Loss (PML) | PCIe Gen5 Device Down Topology |  | BI | DSL |  |  | Rx |  | segment_max_length | 13 mm
HSIO | PCH PCIe Gen 5 |  |  |  | Mainstream | Premium Mid Loss (PML) | PCIe Gen5 Device Down Topology |  | BI | DSL |  |  | Tx |  | segment_max_length | 13 mm
HSIO | PCH PCIe Gen 5 |  |  |  | Mainstream | Premium Mid Loss (PML) | PCIe Gen5 Device Down Topology |  | BI | SL |  |  | Rx |  | segment_max_length | 13 mm
HSIO | PCH PCIe Gen 5 |  |  |  | Mainstream | Premium Mid Loss (PML) | PCIe Gen5 Device Down Topology |  | BI | SL |  |  | Tx |  | segment_max_length | 13 mm
HSIO | PCH PCIe Gen 5 |  |  |  | Mainstream | Premium Mid Loss (PML) | PCIe Gen5 M.2 Topology | [5 empty] | Rx |  | total_max_length | 152 mm
HSIO | PCH PCIe Gen 5 |  |  |  | Mainstream | Premium Mid Loss (PML) | PCIe Gen5 M.2 Topology | [5 empty] | Tx |  | total_max_length | 152 mm
HSIO | PCH PCIe Gen 5 |  |  |  | Mainstream | Premium Mid Loss (PML) | PCIe Gen5 M.2 Topology |  | BO | MS |  |  | Rx |  | segment_max_length | 13 mm
HSIO | PCH PCIe Gen 5 |  |  |  | Mainstream | Premium Mid Loss (PML) | PCIe Gen5 M.2 Topology |  | BO | MS |  |  | Tx |  | segment_max_length | 13 mm
HSIO | PCH PCIe Gen 5 |  |  |  | Mainstream | Premium Mid Loss (PML) | PCIe Gen5 M.2 Topology |  | BO | DSL |  |  | Rx |  | segment_max_length | 13 mm
HSIO | PCH PCIe Gen 5 |  |  |  | Mainstream | Premium Mid Loss (PML) | PCIe Gen5 M.2 Topology |  | BO | DSL |  |  | Tx |  | segment_max_length | 13 mm
HSIO | PCH PCIe Gen 5 |  |  |  | Mainstream | Premium Mid Loss (PML) | PCIe Gen5 M.2 Topology |  | BO | SL |  |  | Rx |  | segment_max_length | 13 mm
HSIO | PCH PCIe Gen 5 |  |  |  | Mainstream | Premium Mid Loss (PML) | PCIe Gen5 M.2 Topology |  | BO | SL |  |  | Tx |  | segment_max_length | 13 mm
HSIO | PCH PCIe Gen 5 |  |  |  | Mainstream | Premium Mid Loss (PML) | PCIe Gen5 M.2 Topology |  | M2 | MS |  |  | Rx |  | segment_max_length | 13 mm
HSIO | PCH PCIe Gen 5 |  |  |  | Mainstream | Premium Mid Loss (PML) | PCIe Gen5 M.2 Topology |  | M2 | MS |  |  | Tx |  | segment_max_length | 13 mm
HSIO | PCH PCIe Gen 5 |  |  |  | Mainstream | Premium Mid Loss (PML) | PCIe Gen5 M.2 Topology |  | M2 | DSL |  |  | Rx |  | segment_max_length | 13 mm
HSIO | PCH PCIe Gen 5 |  |  |  | Mainstream | Premium Mid Loss (PML) | PCIe Gen5 M.2 Topology |  | M2 | DSL |  |  | Tx |  | segment_max_length | 13 mm
HSIO | PCH PCIe Gen 5 |  |  |  | Mainstream | Premium Mid Loss (PML) | PCIe Gen5 M.2 Topology |  | M2 | SL |  |  | Rx |  | segment_max_length | 13 mm
HSIO | PCH PCIe Gen 5 |  |  |  | Mainstream | Premium Mid Loss (PML) | PCIe Gen5 M.2 Topology |  | M2 | SL |  |  | Tx |  | segment_max_length | 13 mm
HSIO | DMI Gen 5 |  |  |  | Mainstream | Premium Mid Loss (PML) | DMI Gen5 Main Link Topology | [5 empty] | Rx |  | total_max_length | 155 mm
HSIO | DMI Gen 5 |  |  |  | Mainstream | Premium Mid Loss (PML) | DMI Gen5 Main Link Topology | [5 empty] | Tx |  | total_max_length | 155 mm
HSIO | DMI Gen 5 |  |  |  | Mainstream | Premium Mid Loss (PML) | DMI Gen5 Main Link Topology |  | BO1 | MS |  |  | Rx |  | segment_max_length | 13 mm
HSIO | DMI Gen 5 |  |  |  | Mainstream | Premium Mid Loss (PML) | DMI Gen5 Main Link Topology |  | BO1 | MS |  |  | Tx |  | segment_max_length | 13 mm
HSIO | DMI Gen 5 |  |  |  | Mainstream | Premium Mid Loss (PML) | DMI Gen5 Main Link Topology |  | BO1 | DSL |  |  | Rx |  | segment_max_length | 13 mm
HSIO | DMI Gen 5 |  |  |  | Mainstream | Premium Mid Loss (PML) | DMI Gen5 Main Link Topology |  | BO1 | DSL |  |  | Tx |  | segment_max_length | 13 mm
HSIO | DMI Gen 5 |  |  |  | Mainstream | Premium Mid Loss (PML) | DMI Gen5 Main Link Topology |  | BO1 | SL |  |  | Rx |  | segment_max_length | 13 mm
HSIO | DMI Gen 5 |  |  |  | Mainstream | Premium Mid Loss (PML) | DMI Gen5 Main Link Topology |  | BO1 | SL |  |  | Tx |  | segment_max_length | 13 mm
HSIO | DMI Gen 5 |  |  |  | Mainstream | Premium Mid Loss (PML) | DMI Gen5 Main Link Topology |  | M1+M2 | MS |  |  | Rx |  | segment_max_length | 155 mm
HSIO | DMI Gen 5 |  |  |  | Mainstream | Premium Mid Loss (PML) | DMI Gen5 Main Link Topology |  | M1+M2 | MS |  |  | Tx |  | segment_max_length | 155 mm
HSIO | DMI Gen 5 |  |  |  | Mainstream | Premium Mid Loss (PML) | DMI Gen5 Main Link Topology |  | M1+M2 | DSL |  |  | Rx |  | segment_max_length | 155 mm
HSIO | DMI Gen 5 |  |  |  | Mainstream | Premium Mid Loss (PML) | DMI Gen5 Main Link Topology |  | M1+M2 | DSL |  |  | Tx |  | segment_max_length | 155 mm
HSIO | DMI Gen 5 |  |  |  | Mainstream | Premium Mid Loss (PML) | DMI Gen5 Main Link Topology |  | M1+M2 | SL |  |  | Rx |  | segment_max_length | 155 mm
HSIO | DMI Gen 5 |  |  |  | Mainstream | Premium Mid Loss (PML) | DMI Gen5 Main Link Topology |  | M1+M2 | SL |  |  | Tx |  | segment_max_length | 155 mm
HSIO | DMI Gen 5 |  |  |  | Mainstream | Premium Mid Loss (PML) | DMI Gen5 Main Link Topology |  | BO2 | MS |  |  | Rx |  | segment_max_length | 13 mm
HSIO | DMI Gen 5 |  |  |  | Mainstream | Premium Mid Loss (PML) | DMI Gen5 Main Link Topology |  | BO2 | MS |  |  | Tx |  | segment_max_length | 13 mm
HSIO | DMI Gen 5 |  |  |  | Mainstream | Premium Mid Loss (PML) | DMI Gen5 Main Link Topology |  | BO2 | DSL |  |  | Rx |  | segment_max_length | 13 mm
HSIO | DMI Gen 5 |  |  |  | Mainstream | Premium Mid Loss (PML) | DMI Gen5 Main Link Topology |  | BO2 | DSL |  |  | Tx |  | segment_max_length | 13 mm
HSIO | DMI Gen 5 |  |  |  | Mainstream | Premium Mid Loss (PML) | DMI Gen5 Main Link Topology |  | BO2 | SL |  |  | Rx |  | segment_max_length | 13 mm
HSIO | DMI Gen 5 |  |  |  | Mainstream | Premium Mid Loss (PML) | DMI Gen5 Main Link Topology |  | BO2 | SL |  |  | Tx |  | segment_max_length | 13 mm
HSIO | HDMI |  |  |  | Mainstream | Premium Mid Loss (PML) | HDMI Re-timer 12G Topology | [5 empty] | Tx | Pre-Channel | total_max_length | 220 mm
HSIO | HDMI |  |  |  | Mainstream | Premium Mid Loss (PML) | HDMI Re-timer 12G Topology | [5 empty] | Tx | Post-Channel | total_max_length | 0 mm
HSIO | HDMI |  |  |  | Mainstream | Premium Mid Loss (PML) | HDMI Limiting Redriver 12G Topology | [5 empty] | Tx | Pre-Channel | total_max_length | 0 mm
HSIO | HDMI |  |  |  | Mainstream | Premium Mid Loss (PML) | HDMI Limiting Redriver 12G Topology | [5 empty] | Tx | Post-Channel | total_max_length | 0 mm
HSIO | HDMI |  |  |  | Mainstream | Premium Mid Loss (PML) | HDMI DDC Topology | [5 empty] | Tx |  | total_max_length | 254 mm
HSIO | HDMI |  |  |  | Mainstream | Premium Mid Loss (PML) | HDMI DDC Topology |  | BO | DSL |  |  | Tx |  | segment_max_length | 13 mm
HSIO | HDMI |  |  |  | Mainstream | Premium Mid Loss (PML) | HDMI DDC Topology |  | BO | MS |  |  | Tx |  | segment_max_length | 13 mm
HSIO | HDMI |  |  |  | Mainstream | Premium Mid Loss (PML) | HDMI DDC Topology |  | BO | SL |  |  | Tx |  | segment_max_length | 13 mm
HSIO | HDMI |  |  |  | Mainstream | Premium Mid Loss (PML) | HDMI DDC Topology |  | M1 | DSL |  |  | Tx |  | segment_max_length | 254 mm
HSIO | HDMI |  |  |  | Mainstream | Premium Mid Loss (PML) | HDMI DDC Topology |  | M1 | MS |  |  | Tx |  | segment_max_length | 254 mm
HSIO | HDMI |  |  |  | Mainstream | Premium Mid Loss (PML) | HDMI DDC Topology |  | M1 | SL |  |  | Tx |  | segment_max_length | 254 mm
HSIO | HDMI |  |  |  | Mainstream | Premium Mid Loss (PML) | HDMI DDC Topology |  | M2 | DSL |  |  | Tx |  | segment_max_length | 254 mm
HSIO | HDMI |  |  |  | Mainstream | Premium Mid Loss (PML) | HDMI DDC Topology |  | M2 | MS |  |  | Tx |  | segment_max_length | 254 mm
HSIO | HDMI |  |  |  | Mainstream | Premium Mid Loss (PML) | HDMI DDC Topology |  | M2 | SL |  |  | Tx |  | segment_max_length | 254 mm
HSIO | HDMI |  |  |  | Mainstream | Premium Mid Loss (PML) | HDMI DDC Topology |  | M3 | DSL |  |  | Tx |  | segment_max_length | 254 mm
HSIO | HDMI |  |  |  | Mainstream | Premium Mid Loss (PML) | HDMI DDC Topology |  | M3 | MS |  |  | Tx |  | segment_max_length | 254 mm
HSIO | HDMI |  |  |  | Mainstream | Premium Mid Loss (PML) | HDMI DDC Topology |  | M3 | SL |  |  | Tx |  | segment_max_length | 254 mm
HSIO | HDMI |  |  |  | Mainstream | Premium Mid Loss (PML) | HDMI DDC Topology |  | M4+M5 | DSL |  |  | Tx |  | segment_max_length | 38 mm
HSIO | HDMI |  |  |  | Mainstream | Premium Mid Loss (PML) | HDMI DDC Topology |  | M4+M5 | MS |  |  | Tx |  | segment_max_length | 38 mm
HSIO | HDMI |  |  |  | Mainstream | Premium Mid Loss (PML) | HDMI DDC Topology |  | M4+M5 | SL |  |  | Tx |  | segment_max_length | 38 mm
HSIO | HDMI |  |  |  | Mainstream | Premium Mid Loss (PML) | HDMI DDC Topology |  | Cable | Cable |  |  | Tx |  | segment_max_length | 254 mm
HSIO | eDP |  |  |  | Mainstream | Premium Mid Loss (PML) | eDP Auxiliary Main Link Topology | [5 empty] | Tx |  | total_max_length | 450 mm
HSIO | eDP |  |  |  | Mainstream | Premium Mid Loss (PML) | eDP Auxiliary Main Link Topology |  | BO | DSL |  |  | Tx |  | segment_max_length | 25 mm
HSIO | eDP |  |  |  | Mainstream | Premium Mid Loss (PML) | eDP Auxiliary Main Link Topology |  | BO | MS |  |  | Tx |  | segment_max_length | 25 mm
HSIO | eDP |  |  |  | Mainstream | Premium Mid Loss (PML) | eDP Auxiliary Main Link Topology |  | BO | SL |  |  | Tx |  | segment_max_length | 25 mm
HSIO | eDP |  |  |  | Mainstream | Premium Mid Loss (PML) | eDP Auxiliary Main Link Topology |  | M1+M2+M3 | DSL |  |  | Tx |  | segment_max_length | 450 mm
HSIO | eDP |  |  |  | Mainstream | Premium Mid Loss (PML) | eDP Auxiliary Main Link Topology |  | M1+M2+M3 | MS |  |  | Tx |  | segment_max_length | 450 mm
HSIO | eDP |  |  |  | Mainstream | Premium Mid Loss (PML) | eDP Auxiliary Main Link Topology |  | M1+M2+M3 | SL |  |  | Tx |  | segment_max_length | 450 mm
HSIO | eDP |  |  |  | Mainstream | Premium Mid Loss (PML) | eDP Auxiliary Main Link Topology |  | Cable | Cable |  |  | Tx |  | segment_max_length | 500 mm
HSIO | eDP |  |  |  | Mainstream | Premium Mid Loss (PML) | eDP HBR3 MUX CTLE Topology | [5 empty] | Tx |  | total_max_length | 140 mm
HSIO | eDP |  |  |  | Mainstream | Premium Mid Loss (PML) | eDP HBR3 MUX CTLE Topology |  | BO | DSL |  |  | Tx |  | segment_max_length | 13 mm
HSIO | eDP |  |  |  | Mainstream | Premium Mid Loss (PML) | eDP HBR3 MUX CTLE Topology |  | BO | MS |  |  | Tx |  | segment_max_length | 13 mm
HSIO | eDP |  |  |  | Mainstream | Premium Mid Loss (PML) | eDP HBR3 MUX CTLE Topology |  | BO | SL |  |  | Tx |  | segment_max_length | 13 mm
HSIO | eDP |  |  |  | Mainstream | Premium Mid Loss (PML) | eDP HBR3 MUX CTLE Topology |  | M1+M2 | DSL |  |  | Tx |  | segment_max_length | 140 mm
HSIO | eDP |  |  |  | Mainstream | Premium Mid Loss (PML) | eDP HBR3 MUX CTLE Topology |  | M1+M2 | MS |  |  | Tx |  | segment_max_length | 140 mm
HSIO | eDP |  |  |  | Mainstream | Premium Mid Loss (PML) | eDP HBR3 MUX CTLE Topology |  | M1+M2 | SL |  |  | Tx |  | segment_max_length | 140 mm
HSIO | eDP |  |  |  | Mainstream | Premium Mid Loss (PML) | eDP HBR3 MUX CTLE Topology |  | M3+M4+M5 | DSL |  |  | Tx |  | segment_max_length | 25 mm
HSIO | eDP |  |  |  | Mainstream | Premium Mid Loss (PML) | eDP HBR3 MUX CTLE Topology |  | M3+M4+M5 | MS |  |  | Tx |  | segment_max_length | 25 mm
HSIO | eDP |  |  |  | Mainstream | Premium Mid Loss (PML) | eDP HBR3 MUX CTLE Topology |  | M3+M4+M5 | SL |  |  | Tx |  | segment_max_length | 25 mm
HSIO | eDP |  |  |  | Mainstream | Premium Mid Loss (PML) | eDP HBR3 MUX CTLE Topology |  | Cable | Cable |  |  | Tx |  | segment_max_length | 355 mm
HSIO | eDP |  |  |  | Mainstream | Premium Mid Loss (PML) | eDP HBR3 MUX CTLE+DFE Topology | [5 empty] | Tx |  | total_max_length | 250 mm
HSIO | eDP |  |  |  | Mainstream | Premium Mid Loss (PML) | eDP HBR3 MUX CTLE+DFE Topology |  | BO | DSL |  |  | Tx |  | segment_max_length | 13 mm
HSIO | eDP |  |  |  | Mainstream | Premium Mid Loss (PML) | eDP HBR3 MUX CTLE+DFE Topology |  | BO | MS |  |  | Tx |  | segment_max_length | 13 mm
HSIO | eDP |  |  |  | Mainstream | Premium Mid Loss (PML) | eDP HBR3 MUX CTLE+DFE Topology |  | BO | SL |  |  | Tx |  | segment_max_length | 13 mm
HSIO | eDP |  |  |  | Mainstream | Premium Mid Loss (PML) | eDP HBR3 MUX CTLE+DFE Topology |  | M1+M2 | DSL |  |  | Tx |  | segment_max_length | 250 mm
HSIO | eDP |  |  |  | Mainstream | Premium Mid Loss (PML) | eDP HBR3 MUX CTLE+DFE Topology |  | M1+M2 | MS |  |  | Tx |  | segment_max_length | 250 mm
HSIO | eDP |  |  |  | Mainstream | Premium Mid Loss (PML) | eDP HBR3 MUX CTLE+DFE Topology |  | M1+M2 | SL |  |  | Tx |  | segment_max_length | 250 mm
HSIO | eDP |  |  |  | Mainstream | Premium Mid Loss (PML) | eDP HBR3 MUX CTLE+DFE Topology |  | M3+M4+M5 | DSL |  |  | Tx |  | segment_max_length | 25 mm
HSIO | eDP |  |  |  | Mainstream | Premium Mid Loss (PML) | eDP HBR3 MUX CTLE+DFE Topology |  | M3+M4+M5 | MS |  |  | Tx |  | segment_max_length | 25 mm
HSIO | eDP |  |  |  | Mainstream | Premium Mid Loss (PML) | eDP HBR3 MUX CTLE+DFE Topology |  | M3+M4+M5 | SL |  |  | Tx |  | segment_max_length | 25 mm
HSIO | eDP |  |  |  | Mainstream | Premium Mid Loss (PML) | eDP HBR3 MUX CTLE+DFE Topology |  | Cable | Cable |  |  | Tx |  | segment_max_length | 355 mm
HSIO | eDP |  |  |  | Mainstream | Premium Mid Loss (PML) | eDP HBR3 Main Link CTLE Topology | [5 empty] | Tx |  | total_max_length | 200 mm
HSIO | eDP |  |  |  | Mainstream | Premium Mid Loss (PML) | eDP HBR3 Main Link CTLE Topology |  | BO | DSL |  |  | Tx |  | segment_max_length | 13 mm
HSIO | eDP |  |  |  | Mainstream | Premium Mid Loss (PML) | eDP HBR3 Main Link CTLE Topology |  | BO | MS |  |  | Tx |  | segment_max_length | 13 mm
HSIO | eDP |  |  |  | Mainstream | Premium Mid Loss (PML) | eDP HBR3 Main Link CTLE Topology |  | BO | SL |  |  | Tx |  | segment_max_length | 13 mm
HSIO | eDP |  |  |  | Mainstream | Premium Mid Loss (PML) | eDP HBR3 Main Link CTLE Topology |  | M1 | DSL |  |  | Tx |  | segment_max_length | 200 mm
HSIO | eDP |  |  |  | Mainstream | Premium Mid Loss (PML) | eDP HBR3 Main Link CTLE Topology |  | M1 | MS |  |  | Tx |  | segment_max_length | 200 mm
HSIO | eDP |  |  |  | Mainstream | Premium Mid Loss (PML) | eDP HBR3 Main Link CTLE Topology |  | M1 | SL |  |  | Tx |  | segment_max_length | 200 mm
HSIO | eDP |  |  |  | Mainstream | Premium Mid Loss (PML) | eDP HBR3 Main Link CTLE Topology |  | M2+M3+M4 | DSL |  |  | Tx |  | segment_max_length | 25 mm
HSIO | eDP |  |  |  | Mainstream | Premium Mid Loss (PML) | eDP HBR3 Main Link CTLE Topology |  | M2+M3+M4 | MS |  |  | Tx |  | segment_max_length | 25 mm
HSIO | eDP |  |  |  | Mainstream | Premium Mid Loss (PML) | eDP HBR3 Main Link CTLE Topology |  | M2+M3+M4 | SL |  |  | Tx |  | segment_max_length | 25 mm
HSIO | eDP |  |  |  | Mainstream | Premium Mid Loss (PML) | eDP HBR3 Main Link CTLE Topology |  | Cable | Cable |  |  | Tx |  | segment_max_length | 355 mm
HSIO | eDP |  |  |  | Mainstream | Premium Mid Loss (PML) | eDP HBR3 Main Link CTLE+DFE Topology | [5 empty] | Tx |  | total_max_length | 300 mm
HSIO | eDP |  |  |  | Mainstream | Premium Mid Loss (PML) | eDP HBR3 Main Link CTLE+DFE Topology |  | BO | DSL |  |  | Tx |  | segment_max_length | 13 mm
HSIO | eDP |  |  |  | Mainstream | Premium Mid Loss (PML) | eDP HBR3 Main Link CTLE+DFE Topology |  | BO | MS |  |  | Tx |  | segment_max_length | 13 mm
HSIO | eDP |  |  |  | Mainstream | Premium Mid Loss (PML) | eDP HBR3 Main Link CTLE+DFE Topology |  | BO | SL |  |  | Tx |  | segment_max_length | 13 mm
HSIO | eDP |  |  |  | Mainstream | Premium Mid Loss (PML) | eDP HBR3 Main Link CTLE+DFE Topology |  | M1 | DSL |  |  | Tx |  | segment_max_length | 300 mm
HSIO | eDP |  |  |  | Mainstream | Premium Mid Loss (PML) | eDP HBR3 Main Link CTLE+DFE Topology |  | M1 | MS |  |  | Tx |  | segment_max_length | 300 mm
HSIO | eDP |  |  |  | Mainstream | Premium Mid Loss (PML) | eDP HBR3 Main Link CTLE+DFE Topology |  | M1 | SL |  |  | Tx |  | segment_max_length | 300 mm
HSIO | eDP |  |  |  | Mainstream | Premium Mid Loss (PML) | eDP HBR3 Main Link CTLE+DFE Topology |  | M2+M3+M4 | DSL |  |  | Tx |  | segment_max_length | 25 mm
HSIO | eDP |  |  |  | Mainstream | Premium Mid Loss (PML) | eDP HBR3 Main Link CTLE+DFE Topology |  | M2+M3+M4 | MS |  |  | Tx |  | segment_max_length | 25 mm
HSIO | eDP |  |  |  | Mainstream | Premium Mid Loss (PML) | eDP HBR3 Main Link CTLE+DFE Topology |  | M2+M3+M4 | SL |  |  | Tx |  | segment_max_length | 25 mm
HSIO | eDP |  |  |  | Mainstream | Premium Mid Loss (PML) | eDP HBR3 Main Link CTLE+DFE Topology |  | Cable | Cable |  |  | Tx |  | segment_max_length | 355 mm
HSIO | TCP DP |  |  |  | Mainstream | Premium Mid Loss (PML) | TCP DP UHBR20 Barlow Ridge with Retimer/MUX Topology | [5 empty] | Tx | Pre-Channel | total_max_length | 205 mm
HSIO | TCP DP |  |  |  | Mainstream | Premium Mid Loss (PML) | TCP DP UHBR20 Barlow Ridge with Retimer/MUX Topology |  | BO | MS |  |  | Tx | Pre-Channel | segment_max_length | 13 mm
HSIO | TCP DP |  |  |  | Mainstream | Premium Mid Loss (PML) | TCP DP UHBR20 Barlow Ridge with Retimer/MUX Topology |  | BO | DSL |  |  | Tx | Pre-Channel | segment_max_length | 13 mm
HSIO | TCP DP |  |  |  | Mainstream | Premium Mid Loss (PML) | TCP DP UHBR20 Barlow Ridge with Retimer/MUX Topology |  | BO | SL |  |  | Tx | Pre-Channel | segment_max_length | 13 mm
HSIO | TCP DP |  |  |  | Mainstream | Premium Mid Loss (PML) | TCP DP UHBR20 Barlow Ridge with Retimer/MUX Topology |  | M1+M2 | MS |  |  | Tx | Pre-Channel | segment_max_length | 205 mm
HSIO | TCP DP |  |  |  | Mainstream | Premium Mid Loss (PML) | TCP DP UHBR20 Barlow Ridge with Retimer/MUX Topology |  | M1+M2 | DSL |  |  | Tx | Pre-Channel | segment_max_length | 205 mm
HSIO | TCP DP |  |  |  | Mainstream | Premium Mid Loss (PML) | TCP DP UHBR20 Barlow Ridge with Retimer/MUX Topology |  | M1+M2 | SL |  |  | Tx | Pre-Channel | segment_max_length | 205 mm
HSIO | TCP DP |  |  |  | Mainstream | Premium Mid Loss (PML) | TCP DP UHBR20 Barlow Ridge with Retimer/MUX Topology | [5 empty] | Tx | Pre-Channel 2 | total_max_length | 0 mm
HSIO | TCP DP |  |  |  | Mainstream | Premium Mid Loss (PML) | TCP DP UHBR20 Barlow Ridge with Retimer/MUX Topology | [5 empty] | Tx | Pre-Channel 2 | min_total_length | 0 mm
HSIO | TCP DP |  |  |  | Mainstream | Premium Mid Loss (PML) | TCP DP UHBR20 Barlow Ridge with Retimer/MUX Topology |  | M | MS |  |  | Tx | Pre-Channel 2 | segment_max_length | 0 mm
HSIO | TCP DP |  |  |  | Mainstream | Premium Mid Loss (PML) | TCP DP UHBR20 Barlow Ridge with Retimer/MUX Topology | [5 empty] | Tx | Post-Channel | total_max_length | 0 mm
HSIO | TCP DP AUX |  |  |  | Mainstream | Premium Mid Loss (PML) | TCP DP AUX Barlow Ridge with Retimer/MUX Topology | [5 empty] | Tx |  | total_max_length | 450 mm
HSIO | TCP DP AUX |  |  |  | Mainstream | Premium Mid Loss (PML) | TCP DP AUX Barlow Ridge with Retimer/MUX Topology |  | BO | DSL |  |  | Tx |  | segment_max_length | 25 mm
HSIO | TCP DP AUX |  |  |  | Mainstream | Premium Mid Loss (PML) | TCP DP AUX Barlow Ridge with Retimer/MUX Topology |  | BO | MS |  |  | Tx |  | segment_max_length | 25 mm
HSIO | TCP DP AUX |  |  |  | Mainstream | Premium Mid Loss (PML) | TCP DP AUX Barlow Ridge with Retimer/MUX Topology |  | BO | SL |  |  | Tx |  | segment_max_length | 25 mm
HSIO | TCP DP AUX |  |  |  | Mainstream | Premium Mid Loss (PML) | TCP DP AUX Barlow Ridge with Retimer/MUX Topology |  | M1+M2 | DSL |  |  | Tx |  | segment_max_length | 450 mm
HSIO | TCP DP AUX |  |  |  | Mainstream | Premium Mid Loss (PML) | TCP DP AUX Barlow Ridge with Retimer/MUX Topology |  | M1+M2 | MS |  |  | Tx |  | segment_max_length | 450 mm
HSIO | TCP DP AUX |  |  |  | Mainstream | Premium Mid Loss (PML) | TCP DP AUX Barlow Ridge with Retimer/MUX Topology |  | M1+M2 | SL |  |  | Tx |  | segment_max_length | 450 mm
HSIO | TCP DP AUX |  |  |  | Mainstream | Premium Mid Loss (PML) | TCP DP AUX Barlow Ridge with Retimer/MUX Topology |  | M3+M4 | DSL |  |  | Tx |  | segment_max_length | 127 mm
HSIO | TCP DP AUX |  |  |  | Mainstream | Premium Mid Loss (PML) | TCP DP AUX Barlow Ridge with Retimer/MUX Topology |  | M3+M4 | MS |  |  | Tx |  | segment_max_length | 127 mm
HSIO | TCP DP AUX |  |  |  | Mainstream | Premium Mid Loss (PML) | TCP DP AUX Barlow Ridge with Retimer/MUX Topology |  | M3+M4 | SL |  |  | Tx |  | segment_max_length | 127 mm
HSIO | TCP AUX |  |  |  | Mainstream | Premium Mid Loss (PML) | TCP AUX Retimer Topology | [5 empty] | Tx |  | total_max_length | 450 mm
HSIO | TCP AUX |  |  |  | Mainstream | Premium Mid Loss (PML) | TCP AUX Retimer Topology |  | BO | DSL |  |  | Tx |  | segment_max_length | 25 mm
HSIO | TCP AUX |  |  |  | Mainstream | Premium Mid Loss (PML) | TCP AUX Retimer Topology |  | BO | MS |  |  | Tx |  | segment_max_length | 25 mm
HSIO | TCP AUX |  |  |  | Mainstream | Premium Mid Loss (PML) | TCP AUX Retimer Topology |  | BO | SL |  |  | Tx |  | segment_max_length | 25 mm
HSIO | TCP AUX |  |  |  | Mainstream | Premium Mid Loss (PML) | TCP AUX Retimer Topology |  | M1+M2 | DSL |  |  | Tx |  | segment_max_length | 450 mm
HSIO | TCP AUX |  |  |  | Mainstream | Premium Mid Loss (PML) | TCP AUX Retimer Topology |  | M1+M2 | MS |  |  | Tx |  | segment_max_length | 450 mm
HSIO | TCP AUX |  |  |  | Mainstream | Premium Mid Loss (PML) | TCP AUX Retimer Topology |  | M1+M2 | SL |  |  | Tx |  | segment_max_length | 450 mm
HSIO | TCP AUX |  |  |  | Mainstream | Premium Mid Loss (PML) | TCP AUX Retimer Topology |  | M3+M4 | DSL |  |  | Tx |  | segment_max_length | 127 mm
HSIO | TCP AUX |  |  |  | Mainstream | Premium Mid Loss (PML) | TCP AUX Retimer Topology |  | M3+M4 | MS |  |  | Tx |  | segment_max_length | 127 mm
HSIO | TCP AUX |  |  |  | Mainstream | Premium Mid Loss (PML) | TCP AUX Retimer Topology |  | M3+M4 | SL |  |  | Tx |  | segment_max_length | 127 mm
HSIO | TCP AUX |  |  |  | Mainstream | Premium Mid Loss (PML) | TCP AUX Cascaded Retimer Topology | [5 empty] | Tx |  | total_max_length | 450 mm
HSIO | TCP AUX |  |  |  | Mainstream | Premium Mid Loss (PML) | TCP AUX Cascaded Retimer Topology |  | BO | DSL |  |  | Tx |  | segment_max_length | 25 mm
HSIO | TCP AUX |  |  |  | Mainstream | Premium Mid Loss (PML) | TCP AUX Cascaded Retimer Topology |  | BO | MS |  |  | Tx |  | segment_max_length | 25 mm
HSIO | TCP AUX |  |  |  | Mainstream | Premium Mid Loss (PML) | TCP AUX Cascaded Retimer Topology |  | BO | SL |  |  | Tx |  | segment_max_length | 25 mm
HSIO | TCP AUX |  |  |  | Mainstream | Premium Mid Loss (PML) | TCP AUX Cascaded Retimer Topology |  | M1+M2 | DSL |  |  | Tx |  | segment_max_length | 450 mm
HSIO | TCP AUX |  |  |  | Mainstream | Premium Mid Loss (PML) | TCP AUX Cascaded Retimer Topology |  | M1+M2 | MS |  |  | Tx |  | segment_max_length | 450 mm
HSIO | TCP AUX |  |  |  | Mainstream | Premium Mid Loss (PML) | TCP AUX Cascaded Retimer Topology |  | M1+M2 | SL |  |  | Tx |  | segment_max_length | 450 mm
HSIO | TCP AUX |  |  |  | Mainstream | Premium Mid Loss (PML) | TCP AUX Cascaded Retimer Topology |  | M3+M4+M5 | DSL |  |  | Tx |  | segment_max_length | 127 mm
HSIO | TCP AUX |  |  |  | Mainstream | Premium Mid Loss (PML) | TCP AUX Cascaded Retimer Topology |  | M3+M4+M5 | MS |  |  | Tx |  | segment_max_length | 127 mm
HSIO | TCP AUX |  |  |  | Mainstream | Premium Mid Loss (PML) | TCP AUX Cascaded Retimer Topology |  | M3+M4+M5 | SL |  |  | Tx |  | segment_max_length | 127 mm
HSIO | TCP AUX |  |  |  | Mainstream | Premium Mid Loss (PML) | TCP AUX With Retimer Internal Cable Topology | [5 empty] | Tx |  | total_max_length | 450 mm
HSIO | TCP AUX |  |  |  | Mainstream | Premium Mid Loss (PML) | TCP AUX With Retimer Internal Cable Topology |  | BO | DSL |  |  | Tx |  | segment_max_length | 25 mm
HSIO | TCP AUX |  |  |  | Mainstream | Premium Mid Loss (PML) | TCP AUX With Retimer Internal Cable Topology |  | BO | MS |  |  | Tx |  | segment_max_length | 25 mm
HSIO | TCP AUX |  |  |  | Mainstream | Premium Mid Loss (PML) | TCP AUX With Retimer Internal Cable Topology |  | BO | SL |  |  | Tx |  | segment_max_length | 25 mm
HSIO | TCP AUX |  |  |  | Mainstream | Premium Mid Loss (PML) | TCP AUX With Retimer Internal Cable Topology |  | M1+M2+M3 | DSL |  |  | Tx |  | segment_max_length | 450 mm
HSIO | TCP AUX |  |  |  | Mainstream | Premium Mid Loss (PML) | TCP AUX With Retimer Internal Cable Topology |  | M1+M2+M3 | MS |  |  | Tx |  | segment_max_length | 450 mm
HSIO | TCP AUX |  |  |  | Mainstream | Premium Mid Loss (PML) | TCP AUX With Retimer Internal Cable Topology |  | M1+M2+M3 | SL |  |  | Tx |  | segment_max_length | 450 mm
HSIO | TCP AUX |  |  |  | Mainstream | Premium Mid Loss (PML) | TCP AUX With Retimer Internal Cable Topology |  | M4+M5 | DSL |  |  | Tx |  | segment_max_length | 127 mm
HSIO | TCP AUX |  |  |  | Mainstream | Premium Mid Loss (PML) | TCP AUX With Retimer Internal Cable Topology |  | M4+M5 | MS |  |  | Tx |  | segment_max_length | 127 mm
HSIO | TCP AUX |  |  |  | Mainstream | Premium Mid Loss (PML) | TCP AUX With Retimer Internal Cable Topology |  | M4+M5 | SL |  |  | Tx |  | segment_max_length | 127 mm
HSIO | TCP AUX |  |  |  | Mainstream | Premium Mid Loss (PML) | TCP AUX With Retimer Internal Cable Topology |  | Cable | Cable |  |  | Tx |  | segment_max_length | 500 mm
HSIO | TCP USB 3.2 Type-A |  |  |  | Mainstream | Premium Mid Loss (PML) | TCP USB 3.2 Gen 1x1 Type-A Topology | [5 empty] | Rx |  | total_max_length | 229 mm
HSIO | TCP USB 3.2 Type-A |  |  |  | Mainstream | Premium Mid Loss (PML) | TCP USB 3.2 Gen 1x1 Type-A Topology | [5 empty] | Tx |  | total_max_length | 229 mm
HSIO | TCP USB 3.2 Type-A |  |  |  | Mainstream | Premium Mid Loss (PML) | TCP USB 3.2 Gen 1x1 Type-A Topology |  | BO | MS |  |  | Rx |  | segment_max_length | 8 mm
HSIO | TCP USB 3.2 Type-A |  |  |  | Mainstream | Premium Mid Loss (PML) | TCP USB 3.2 Gen 1x1 Type-A Topology |  | BO | MS |  |  | Tx |  | segment_max_length | 8 mm
HSIO | TCP USB 3.2 Type-A |  |  |  | Mainstream | Premium Mid Loss (PML) | TCP USB 3.2 Gen 1x1 Type-A Topology |  | BO | DSL |  |  | Rx |  | segment_max_length | 8 mm
HSIO | TCP USB 3.2 Type-A |  |  |  | Mainstream | Premium Mid Loss (PML) | TCP USB 3.2 Gen 1x1 Type-A Topology |  | BO | DSL |  |  | Tx |  | segment_max_length | 8 mm
HSIO | TCP USB 3.2 Type-A |  |  |  | Mainstream | Premium Mid Loss (PML) | TCP USB 3.2 Gen 1x1 Type-A Topology |  | BO | SL |  |  | Rx |  | segment_max_length | 8 mm
HSIO | TCP USB 3.2 Type-A |  |  |  | Mainstream | Premium Mid Loss (PML) | TCP USB 3.2 Gen 1x1 Type-A Topology |  | BO | SL |  |  | Tx |  | segment_max_length | 8 mm
HSIO | TCP USB 3.2 Type-A |  |  |  | Mainstream | Premium Mid Loss (PML) | TCP USB 3.2 Gen 1x1 Type-A Topology |  | M1+M2 | MS |  |  | Rx |  | segment_max_length | 229 mm
HSIO | TCP USB 3.2 Type-A |  |  |  | Mainstream | Premium Mid Loss (PML) | TCP USB 3.2 Gen 1x1 Type-A Topology |  | M1+M2 | MS |  |  | Tx |  | segment_max_length | 229 mm
HSIO | TCP USB 3.2 Type-A |  |  |  | Mainstream | Premium Mid Loss (PML) | TCP USB 3.2 Gen 1x1 Type-A Topology |  | M1+M2 | DSL |  |  | Rx |  | segment_max_length | 229 mm
HSIO | TCP USB 3.2 Type-A |  |  |  | Mainstream | Premium Mid Loss (PML) | TCP USB 3.2 Gen 1x1 Type-A Topology |  | M1+M2 | DSL |  |  | Tx |  | segment_max_length | 229 mm
HSIO | TCP USB 3.2 Type-A |  |  |  | Mainstream | Premium Mid Loss (PML) | TCP USB 3.2 Gen 1x1 Type-A Topology |  | M1+M2 | SL |  |  | Rx |  | segment_max_length | 229 mm
HSIO | TCP USB 3.2 Type-A |  |  |  | Mainstream | Premium Mid Loss (PML) | TCP USB 3.2 Gen 1x1 Type-A Topology |  | M1+M2 | SL |  |  | Tx |  | segment_max_length | 229 mm
HSIO | TCP USB 3.2 Type-A |  |  |  | Mainstream | Premium Mid Loss (PML) | TCP USB 3.2 Gen 1x1 Type-A Topology |  | M3+M4+M5 | MS |  |  | Rx |  | segment_max_length | 25 mm
HSIO | TCP USB 3.2 Type-A |  |  |  | Mainstream | Premium Mid Loss (PML) | TCP USB 3.2 Gen 1x1 Type-A Topology |  | M3+M4+M5 | MS |  |  | Tx |  | segment_max_length | 25 mm
HSIO | TCP USB 3.2 Type-A |  |  |  | Mainstream | Premium Mid Loss (PML) | TCP USB 3.2 Gen 1x1 Type-A Topology |  | M3+M4+M5 | DSL |  |  | Rx |  | segment_max_length | 25 mm
HSIO | TCP USB 3.2 Type-A |  |  |  | Mainstream | Premium Mid Loss (PML) | TCP USB 3.2 Gen 1x1 Type-A Topology |  | M3+M4+M5 | DSL |  |  | Tx |  | segment_max_length | 25 mm
HSIO | TCP USB 3.2 Type-A |  |  |  | Mainstream | Premium Mid Loss (PML) | TCP USB 3.2 Gen 1x1 Type-A Topology |  | M3+M4+M5 | SL |  |  | Rx |  | segment_max_length | 25 mm
HSIO | TCP USB 3.2 Type-A |  |  |  | Mainstream | Premium Mid Loss (PML) | TCP USB 3.2 Gen 1x1 Type-A Topology |  | M3+M4+M5 | SL |  |  | Tx |  | segment_max_length | 25 mm
HSIO | TCP USB 3.2 Type-A |  |  |  | Mainstream | Premium Mid Loss (PML) | TCP USB 3.2 Gen 2x1 Type-A Topology | [5 empty] | Rx |  | total_max_length | 118 mm
HSIO | TCP USB 3.2 Type-A |  |  |  | Mainstream | Premium Mid Loss (PML) | TCP USB 3.2 Gen 2x1 Type-A Topology | [5 empty] | Tx |  | total_max_length | 118 mm
HSIO | TCP USB 3.2 Type-A |  |  |  | Mainstream | Premium Mid Loss (PML) | TCP USB 3.2 Gen 2x1 Type-A Topology |  | BO | MS |  |  | Rx |  | segment_max_length | 8 mm
HSIO | TCP USB 3.2 Type-A |  |  |  | Mainstream | Premium Mid Loss (PML) | TCP USB 3.2 Gen 2x1 Type-A Topology |  | BO | MS |  |  | Tx |  | segment_max_length | 8 mm
HSIO | TCP USB 3.2 Type-A |  |  |  | Mainstream | Premium Mid Loss (PML) | TCP USB 3.2 Gen 2x1 Type-A Topology |  | BO | DSL |  |  | Rx |  | segment_max_length | 8 mm
HSIO | TCP USB 3.2 Type-A |  |  |  | Mainstream | Premium Mid Loss (PML) | TCP USB 3.2 Gen 2x1 Type-A Topology |  | BO | DSL |  |  | Tx |  | segment_max_length | 8 mm
HSIO | TCP USB 3.2 Type-A |  |  |  | Mainstream | Premium Mid Loss (PML) | TCP USB 3.2 Gen 2x1 Type-A Topology |  | BO | SL |  |  | Rx |  | segment_max_length | 8 mm
HSIO | TCP USB 3.2 Type-A |  |  |  | Mainstream | Premium Mid Loss (PML) | TCP USB 3.2 Gen 2x1 Type-A Topology |  | BO | SL |  |  | Tx |  | segment_max_length | 8 mm
HSIO | TCP USB 3.2 Type-A |  |  |  | Mainstream | Premium Mid Loss (PML) | TCP USB 3.2 Gen 2x1 Type-A Topology |  | M1+M2 | MS |  |  | Rx |  | segment_max_length | 118 mm
HSIO | TCP USB 3.2 Type-A |  |  |  | Mainstream | Premium Mid Loss (PML) | TCP USB 3.2 Gen 2x1 Type-A Topology |  | M1+M2 | MS |  |  | Tx |  | segment_max_length | 118 mm
HSIO | TCP USB 3.2 Type-A |  |  |  | Mainstream | Premium Mid Loss (PML) | TCP USB 3.2 Gen 2x1 Type-A Topology |  | M1+M2 | DSL |  |  | Rx |  | segment_max_length | 118 mm
HSIO | TCP USB 3.2 Type-A |  |  |  | Mainstream | Premium Mid Loss (PML) | TCP USB 3.2 Gen 2x1 Type-A Topology |  | M1+M2 | DSL |  |  | Tx |  | segment_max_length | 118 mm
HSIO | TCP USB 3.2 Type-A |  |  |  | Mainstream | Premium Mid Loss (PML) | TCP USB 3.2 Gen 2x1 Type-A Topology |  | M1+M2 | SL |  |  | Rx |  | segment_max_length | 118 mm
HSIO | TCP USB 3.2 Type-A |  |  |  | Mainstream | Premium Mid Loss (PML) | TCP USB 3.2 Gen 2x1 Type-A Topology |  | M1+M2 | SL |  |  | Tx |  | segment_max_length | 118 mm
HSIO | TCP USB 3.2 Type-A |  |  |  | Mainstream | Premium Mid Loss (PML) | TCP USB 3.2 Gen 2x1 Type-A Topology |  | M3+M4+M5 | MS |  |  | Rx |  | segment_max_length | 25 mm
HSIO | TCP USB 3.2 Type-A |  |  |  | Mainstream | Premium Mid Loss (PML) | TCP USB 3.2 Gen 2x1 Type-A Topology |  | M3+M4+M5 | MS |  |  | Tx |  | segment_max_length | 25 mm
HSIO | TCP USB 3.2 Type-A |  |  |  | Mainstream | Premium Mid Loss (PML) | TCP USB 3.2 Gen 2x1 Type-A Topology |  | M3+M4+M5 | DSL |  |  | Rx |  | segment_max_length | 25 mm
HSIO | TCP USB 3.2 Type-A |  |  |  | Mainstream | Premium Mid Loss (PML) | TCP USB 3.2 Gen 2x1 Type-A Topology |  | M3+M4+M5 | DSL |  |  | Tx |  | segment_max_length | 25 mm
HSIO | TCP USB 3.2 Type-A |  |  |  | Mainstream | Premium Mid Loss (PML) | TCP USB 3.2 Gen 2x1 Type-A Topology |  | M3+M4+M5 | SL |  |  | Rx |  | segment_max_length | 25 mm
HSIO | TCP USB 3.2 Type-A |  |  |  | Mainstream | Premium Mid Loss (PML) | TCP USB 3.2 Gen 2x1 Type-A Topology |  | M3+M4+M5 | SL |  |  | Tx |  | segment_max_length | 25 mm
HSIO | TCP USB 3.2 Type-A |  |  |  | Mainstream | Premium Mid Loss (PML) | TCP USB 3.2 Gen 2x1 Type-A Redriver Topology | [5 empty] | Rx |  | total_max_length | 0 mm
HSIO | TCP USB 3.2 Type-A |  |  |  | Mainstream | Premium Mid Loss (PML) | TCP USB 3.2 Gen 2x1 Type-A Redriver Topology | [5 empty] | Tx |  | total_max_length | 0 mm
HSIO | TCP USB 3.2 Type-A |  |  |  | Mainstream | Premium Mid Loss (PML) | TCP USB 3.2 Gen 2x1 Type-A Redriver Topology |  | BO | MS |  |  | Rx |  | segment_max_length | 0 mm
HSIO | TCP USB 3.2 Type-A |  |  |  | Mainstream | Premium Mid Loss (PML) | TCP USB 3.2 Gen 2x1 Type-A Redriver Topology |  | BO | MS |  |  | Tx |  | segment_max_length | 0 mm
HSIO | TCP USB 3.2 Type-A |  |  |  | Mainstream | Premium Mid Loss (PML) | TCP USB 3.2 Gen 2x1 Type-A Redriver Topology |  | BO | DSL |  |  | Rx |  | segment_max_length | 0 mm
HSIO | TCP USB 3.2 Type-A |  |  |  | Mainstream | Premium Mid Loss (PML) | TCP USB 3.2 Gen 2x1 Type-A Redriver Topology |  | BO | DSL |  |  | Tx |  | segment_max_length | 0 mm
HSIO | TCP USB 3.2 Type-A |  |  |  | Mainstream | Premium Mid Loss (PML) | TCP USB 3.2 Gen 2x1 Type-A Redriver Topology |  | BO | SL |  |  | Rx |  | segment_max_length | 0 mm
HSIO | TCP USB 3.2 Type-A |  |  |  | Mainstream | Premium Mid Loss (PML) | TCP USB 3.2 Gen 2x1 Type-A Redriver Topology |  | BO | SL |  |  | Tx |  | segment_max_length | 0 mm
HSIO | TCP USB 3.2 Type-A |  |  |  | Mainstream | Premium Mid Loss (PML) | TCP USB 3.2 Gen 2x1 Type-A Redriver Topology |  | M1 | MS |  |  | Rx |  | segment_max_length | 0 mm
HSIO | TCP USB 3.2 Type-A |  |  |  | Mainstream | Premium Mid Loss (PML) | TCP USB 3.2 Gen 2x1 Type-A Redriver Topology |  | M1 | MS |  |  | Tx |  | segment_max_length | 0 mm
HSIO | TCP USB 3.2 Type-A |  |  |  | Mainstream | Premium Mid Loss (PML) | TCP USB 3.2 Gen 2x1 Type-A Redriver Topology |  | M1 | DSL |  |  | Rx |  | segment_max_length | 0 mm
HSIO | TCP USB 3.2 Type-A |  |  |  | Mainstream | Premium Mid Loss (PML) | TCP USB 3.2 Gen 2x1 Type-A Redriver Topology |  | M1 | DSL |  |  | Tx |  | segment_max_length | 0 mm
HSIO | TCP USB 3.2 Type-A |  |  |  | Mainstream | Premium Mid Loss (PML) | TCP USB 3.2 Gen 2x1 Type-A Redriver Topology |  | M1 | SL |  |  | Rx |  | segment_max_length | 0 mm
HSIO | TCP USB 3.2 Type-A |  |  |  | Mainstream | Premium Mid Loss (PML) | TCP USB 3.2 Gen 2x1 Type-A Redriver Topology |  | M1 | SL |  |  | Tx |  | segment_max_length | 0 mm
HSIO | TCP USB 3.2 Type-A |  |  |  | Mainstream | Premium Mid Loss (PML) | TCP USB 3.2 Gen 2x1 Type-A Redriver Topology |  | M2+M3 | MS |  |  | Rx |  | segment_max_length | 0 mm
HSIO | TCP USB 3.2 Type-A |  |  |  | Mainstream | Premium Mid Loss (PML) | TCP USB 3.2 Gen 2x1 Type-A Redriver Topology |  | M2+M3 | MS |  |  | Tx |  | segment_max_length | 0 mm
HSIO | TCP USB 3.2 Type-A |  |  |  | Mainstream | Premium Mid Loss (PML) | TCP USB 3.2 Gen 2x1 Type-A Redriver Topology |  | M4+M5+M6+M7 | MS |  |  | Rx |  | segment_max_length | 0 mm
HSIO | TCP USB 3.2 Type-A |  |  |  | Mainstream | Premium Mid Loss (PML) | TCP USB 3.2 Gen 2x1 Type-A Redriver Topology |  | M4+M5+M6+M7 | MS |  |  | Tx |  | segment_max_length | 0 mm
HSIO | TCP TBT5 |  |  |  | Mainstream | Premium Mid Loss (PML) | TCP TBT5 Retimer Topology | [5 empty] | Rx | Pre-Channel | total_max_length | 205 mm
HSIO | TCP TBT5 |  |  |  | Mainstream | Premium Mid Loss (PML) | TCP TBT5 Retimer Topology | [5 empty] | Tx | Pre-Channel | total_max_length | 205 mm
HSIO | TCP TBT5 |  |  |  | Mainstream | Premium Mid Loss (PML) | TCP TBT5 Retimer Topology |  | BO | MS |  |  | Rx | Pre-Channel | segment_max_length | 2 mm
HSIO | TCP TBT5 |  |  |  | Mainstream | Premium Mid Loss (PML) | TCP TBT5 Retimer Topology |  | BO | MS |  |  | Tx | Pre-Channel | segment_max_length | 2 mm
HSIO | TCP TBT5 |  |  |  | Mainstream | Premium Mid Loss (PML) | TCP TBT5 Retimer Topology |  | BO | DSL |  |  | Rx | Pre-Channel | segment_max_length | 2 mm
HSIO | TCP TBT5 |  |  |  | Mainstream | Premium Mid Loss (PML) | TCP TBT5 Retimer Topology |  | BO | DSL |  |  | Tx | Pre-Channel | segment_max_length | 2 mm
HSIO | TCP TBT5 |  |  |  | Mainstream | Premium Mid Loss (PML) | TCP TBT5 Retimer Topology |  | BO | SL |  |  | Rx | Pre-Channel | segment_max_length | 2 mm
HSIO | TCP TBT5 |  |  |  | Mainstream | Premium Mid Loss (PML) | TCP TBT5 Retimer Topology |  | BO | SL |  |  | Tx | Pre-Channel | segment_max_length | 2 mm
HSIO | TCP TBT5 |  |  |  | Mainstream | Premium Mid Loss (PML) | TCP TBT5 Retimer Topology |  | M1+M2 | MS |  |  | Rx | Pre-Channel | segment_max_length | 203 mm
HSIO | TCP TBT5 |  |  |  | Mainstream | Premium Mid Loss (PML) | TCP TBT5 Retimer Topology |  | M1+M2 | MS |  |  | Tx | Pre-Channel | segment_max_length | 203 mm
HSIO | TCP TBT5 |  |  |  | Mainstream | Premium Mid Loss (PML) | TCP TBT5 Retimer Topology |  | M1+M2 | DSL |  |  | Rx | Pre-Channel | segment_max_length | 203 mm
HSIO | TCP TBT5 |  |  |  | Mainstream | Premium Mid Loss (PML) | TCP TBT5 Retimer Topology |  | M1+M2 | DSL |  |  | Tx | Pre-Channel | segment_max_length | 203 mm
HSIO | TCP TBT5 |  |  |  | Mainstream | Premium Mid Loss (PML) | TCP TBT5 Retimer Topology |  | M1+M2 | SL |  |  | Rx | Pre-Channel | segment_max_length | 203 mm
HSIO | TCP TBT5 |  |  |  | Mainstream | Premium Mid Loss (PML) | TCP TBT5 Retimer Topology |  | M1+M2 | SL |  |  | Tx | Pre-Channel | segment_max_length | 203 mm
HSIO | TCP TBT5 |  |  |  | Mainstream | Premium Mid Loss (PML) | TCP TBT5 Retimer Topology | [5 empty] | Rx | Post-Channel | total_max_length | 30 mm
HSIO | TCP TBT5 |  |  |  | Mainstream | Premium Mid Loss (PML) | TCP TBT5 Retimer Topology | [5 empty] | Tx | Post-Channel | total_max_length | 30 mm
HSIO | TCP TBT5 |  |  |  | Mainstream | Premium Mid Loss (PML) | TCP TBT5 Retimer Topology |  | M3+M4+M5 | MS |  |  | Rx | Post-Channel | segment_max_length | 30 mm
HSIO | TCP TBT5 |  |  |  | Mainstream | Premium Mid Loss (PML) | TCP TBT5 Retimer Topology |  | M3+M4+M5 | MS |  |  | Tx | Post-Channel | segment_max_length | 30 mm
HSIO | TCP TBT5 |  |  |  | Mainstream | Premium Mid Loss (PML) | TCP TBT5 Retimer with Internal Cable Topology | [5 empty] | Rx | Pre-Channel | total_max_length | 135 mm
HSIO | TCP TBT5 |  |  |  | Mainstream | Premium Mid Loss (PML) | TCP TBT5 Retimer with Internal Cable Topology | [5 empty] | Tx | Pre-Channel | total_max_length | 135 mm
HSIO | TCP TBT5 |  |  |  | Mainstream | Premium Mid Loss (PML) | TCP TBT5 Retimer with Internal Cable Topology |  | BO | MS |  |  | Rx | Pre-Channel | segment_max_length | 2 mm
HSIO | TCP TBT5 |  |  |  | Mainstream | Premium Mid Loss (PML) | TCP TBT5 Retimer with Internal Cable Topology |  | BO | MS |  |  | Tx | Pre-Channel | segment_max_length | 2 mm
HSIO | TCP TBT5 |  |  |  | Mainstream | Premium Mid Loss (PML) | TCP TBT5 Retimer with Internal Cable Topology |  | BO | DSL |  |  | Rx | Pre-Channel | segment_max_length | 2 mm
HSIO | TCP TBT5 |  |  |  | Mainstream | Premium Mid Loss (PML) | TCP TBT5 Retimer with Internal Cable Topology |  | BO | DSL |  |  | Tx | Pre-Channel | segment_max_length | 2 mm
HSIO | TCP TBT5 |  |  |  | Mainstream | Premium Mid Loss (PML) | TCP TBT5 Retimer with Internal Cable Topology |  | BO | SL |  |  | Rx | Pre-Channel | segment_max_length | 2 mm
HSIO | TCP TBT5 |  |  |  | Mainstream | Premium Mid Loss (PML) | TCP TBT5 Retimer with Internal Cable Topology |  | BO | SL |  |  | Tx | Pre-Channel | segment_max_length | 2 mm
HSIO | TCP TBT5 |  |  |  | Mainstream | Premium Mid Loss (PML) | TCP TBT5 Retimer with Internal Cable Topology |  | M1+M2 | MS |  |  | Rx | Pre-Channel | segment_max_length | 113 mm
HSIO | TCP TBT5 |  |  |  | Mainstream | Premium Mid Loss (PML) | TCP TBT5 Retimer with Internal Cable Topology |  | M1+M2 | MS |  |  | Tx | Pre-Channel | segment_max_length | 113 mm
HSIO | TCP TBT5 |  |  |  | Mainstream | Premium Mid Loss (PML) | TCP TBT5 Retimer with Internal Cable Topology |  | M1+M2 | DSL |  |  | Rx | Pre-Channel | segment_max_length | 113 mm
HSIO | TCP TBT5 |  |  |  | Mainstream | Premium Mid Loss (PML) | TCP TBT5 Retimer with Internal Cable Topology |  | M1+M2 | DSL |  |  | Tx | Pre-Channel | segment_max_length | 113 mm
HSIO | TCP TBT5 |  |  |  | Mainstream | Premium Mid Loss (PML) | TCP TBT5 Retimer with Internal Cable Topology |  | M1+M2 | SL |  |  | Rx | Pre-Channel | segment_max_length | 113 mm
HSIO | TCP TBT5 |  |  |  | Mainstream | Premium Mid Loss (PML) | TCP TBT5 Retimer with Internal Cable Topology |  | M1+M2 | SL |  |  | Tx | Pre-Channel | segment_max_length | 113 mm
HSIO | TCP TBT5 |  |  |  | Mainstream | Premium Mid Loss (PML) | TCP TBT5 Retimer with Internal Cable Topology |  | M3 | MS |  |  | Rx | Pre-Channel | segment_max_length | 20 mm
HSIO | TCP TBT5 |  |  |  | Mainstream | Premium Mid Loss (PML) | TCP TBT5 Retimer with Internal Cable Topology |  | M3 | MS |  |  | Tx | Pre-Channel | segment_max_length | 20 mm
HSIO | TCP TBT5 |  |  |  | Mainstream | Premium Mid Loss (PML) | TCP TBT5 Retimer with Internal Cable Topology |  | M3 | DSL |  |  | Rx | Pre-Channel | segment_max_length | 20 mm
HSIO | TCP TBT5 |  |  |  | Mainstream | Premium Mid Loss (PML) | TCP TBT5 Retimer with Internal Cable Topology |  | M3 | DSL |  |  | Tx | Pre-Channel | segment_max_length | 20 mm
HSIO | TCP TBT5 |  |  |  | Mainstream | Premium Mid Loss (PML) | TCP TBT5 Retimer with Internal Cable Topology |  | M3 | SL |  |  | Rx | Pre-Channel | segment_max_length | 20 mm
HSIO | TCP TBT5 |  |  |  | Mainstream | Premium Mid Loss (PML) | TCP TBT5 Retimer with Internal Cable Topology |  | M3 | SL |  |  | Tx | Pre-Channel | segment_max_length | 20 mm
HSIO | TCP TBT5 |  |  |  | Mainstream | Premium Mid Loss (PML) | TCP TBT5 Retimer with Internal Cable Topology |  | Cable | Cable |  |  | Rx | Pre-Channel | segment_max_length | 255 mm
HSIO | TCP TBT5 |  |  |  | Mainstream | Premium Mid Loss (PML) | TCP TBT5 Retimer with Internal Cable Topology |  | Cable | Cable |  |  | Tx | Pre-Channel | segment_max_length | 255 mm
HSIO | TCP TBT5 |  |  |  | Mainstream | Premium Mid Loss (PML) | TCP TBT5 Retimer with Internal Cable Topology | [5 empty] | Rx | Post-Channel | total_max_length | 30 mm
HSIO | TCP TBT5 |  |  |  | Mainstream | Premium Mid Loss (PML) | TCP TBT5 Retimer with Internal Cable Topology | [5 empty] | Tx | Post-Channel | total_max_length | 30 mm
HSIO | TCP TBT5 |  |  |  | Mainstream | Premium Mid Loss (PML) | TCP TBT5 Retimer with Internal Cable Topology |  | M4+M5+M6 | MS |  |  | Rx | Post-Channel | segment_max_length | 30 mm
HSIO | TCP TBT5 |  |  |  | Mainstream | Premium Mid Loss (PML) | TCP TBT5 Retimer with Internal Cable Topology |  | M4+M5+M6 | MS |  |  | Tx | Post-Channel | segment_max_length | 30 mm
HSIO | TCP TBT5 |  |  |  | Mainstream | Premium Mid Loss (PML) | TCP TBT5 Retimer with Internal Cable Topology |  | M4+M5+M6 | SL |  |  | Rx | Post-Channel | segment_max_length | 30 mm
HSIO | TCP TBT5 |  |  |  | Mainstream | Premium Mid Loss (PML) | TCP TBT5 Retimer with Internal Cable Topology |  | M4+M5+M6 | SL |  |  | Tx | Post-Channel | segment_max_length | 30 mm
HSIO | TCP TBT5 |  |  |  | Mainstream | Premium Mid Loss (PML) | TCP TBT5 Cascaded Retimer Topology | [5 empty] | Rx | Pre-Channel | total_max_length | 410 mm
HSIO | TCP TBT5 |  |  |  | Mainstream | Premium Mid Loss (PML) | TCP TBT5 Cascaded Retimer Topology | [5 empty] | Tx | Pre-Channel | total_max_length | 410 mm
HSIO | TCP TBT5 |  |  |  | Mainstream | Premium Mid Loss (PML) | TCP TBT5 Cascaded Retimer Topology |  | BO | MS |  |  | Rx | Pre-Channel | segment_max_length | 2 mm
HSIO | TCP TBT5 |  |  |  | Mainstream | Premium Mid Loss (PML) | TCP TBT5 Cascaded Retimer Topology |  | BO | MS |  |  | Tx | Pre-Channel | segment_max_length | 2 mm
HSIO | TCP TBT5 |  |  |  | Mainstream | Premium Mid Loss (PML) | TCP TBT5 Cascaded Retimer Topology |  | BO | DSL |  |  | Rx | Pre-Channel | segment_max_length | 2 mm
HSIO | TCP TBT5 |  |  |  | Mainstream | Premium Mid Loss (PML) | TCP TBT5 Cascaded Retimer Topology |  | BO | DSL |  |  | Tx | Pre-Channel | segment_max_length | 2 mm
HSIO | TCP TBT5 |  |  |  | Mainstream | Premium Mid Loss (PML) | TCP TBT5 Cascaded Retimer Topology |  | BO | SL |  |  | Rx | Pre-Channel | segment_max_length | 2 mm
HSIO | TCP TBT5 |  |  |  | Mainstream | Premium Mid Loss (PML) | TCP TBT5 Cascaded Retimer Topology |  | BO | SL |  |  | Tx | Pre-Channel | segment_max_length | 2 mm
HSIO | TCP TBT5 |  |  |  | Mainstream | Premium Mid Loss (PML) | TCP TBT5 Cascaded Retimer Topology |  | M1+M2 | MS |  |  | Rx | Pre-Channel | segment_max_length | 203 mm
HSIO | TCP TBT5 |  |  |  | Mainstream | Premium Mid Loss (PML) | TCP TBT5 Cascaded Retimer Topology |  | M1+M2 | MS |  |  | Tx | Pre-Channel | segment_max_length | 203 mm
HSIO | TCP TBT5 |  |  |  | Mainstream | Premium Mid Loss (PML) | TCP TBT5 Cascaded Retimer Topology |  | M1+M2 | DSL |  |  | Rx | Pre-Channel | segment_max_length | 203 mm
HSIO | TCP TBT5 |  |  |  | Mainstream | Premium Mid Loss (PML) | TCP TBT5 Cascaded Retimer Topology |  | M1+M2 | DSL |  |  | Tx | Pre-Channel | segment_max_length | 203 mm
HSIO | TCP TBT5 |  |  |  | Mainstream | Premium Mid Loss (PML) | TCP TBT5 Cascaded Retimer Topology |  | M1+M2 | SL |  |  | Rx | Pre-Channel | segment_max_length | 203 mm
HSIO | TCP TBT5 |  |  |  | Mainstream | Premium Mid Loss (PML) | TCP TBT5 Cascaded Retimer Topology |  | M1+M2 | SL |  |  | Tx | Pre-Channel | segment_max_length | 203 mm
HSIO | TCP TBT5 |  |  |  | Mainstream | Premium Mid Loss (PML) | TCP TBT5 Cascaded Retimer Topology |  | M3+M4 | MS |  |  | Rx | Pre-Channel | segment_max_length | 205 mm
HSIO | TCP TBT5 |  |  |  | Mainstream | Premium Mid Loss (PML) | TCP TBT5 Cascaded Retimer Topology |  | M3+M4 | MS |  |  | Tx | Pre-Channel | segment_max_length | 205 mm
HSIO | TCP TBT5 |  |  |  | Mainstream | Premium Mid Loss (PML) | TCP TBT5 Cascaded Retimer Topology |  | M3+M4 | DSL |  |  | Rx | Pre-Channel | segment_max_length | 205 mm
HSIO | TCP TBT5 |  |  |  | Mainstream | Premium Mid Loss (PML) | TCP TBT5 Cascaded Retimer Topology |  | M3+M4 | DSL |  |  | Tx | Pre-Channel | segment_max_length | 205 mm
HSIO | TCP TBT5 |  |  |  | Mainstream | Premium Mid Loss (PML) | TCP TBT5 Cascaded Retimer Topology |  | M3+M4 | SL |  |  | Rx | Pre-Channel | segment_max_length | 205 mm
HSIO | TCP TBT5 |  |  |  | Mainstream | Premium Mid Loss (PML) | TCP TBT5 Cascaded Retimer Topology |  | M3+M4 | SL |  |  | Tx | Pre-Channel | segment_max_length | 205 mm
HSIO | TCP TBT5 |  |  |  | Mainstream | Premium Mid Loss (PML) | TCP TBT5 Cascaded Retimer Topology | [5 empty] | Rx | Post-Channel | total_max_length | 30 mm
HSIO | TCP TBT5 |  |  |  | Mainstream | Premium Mid Loss (PML) | TCP TBT5 Cascaded Retimer Topology | [5 empty] | Tx | Post-Channel | total_max_length | 30 mm
HSIO | TCP TBT5 |  |  |  | Mainstream | Premium Mid Loss (PML) | TCP TBT5 Cascaded Retimer Topology |  | M5+M6+M7 | MS |  |  | Rx | Post-Channel | segment_max_length | 30 mm
HSIO | TCP TBT5 |  |  |  | Mainstream | Premium Mid Loss (PML) | TCP TBT5 Cascaded Retimer Topology |  | M5+M6+M7 | MS |  |  | Tx | Post-Channel | segment_max_length | 30 mm
HSIO | TCP TBT5 |  |  |  | Mainstream | Premium Mid Loss (PML) | TCP TBT5 Cascaded Retimer Topology |  | M5+M6+M7 | SL |  |  | Rx | Post-Channel | segment_max_length | 30 mm
HSIO | TCP TBT5 |  |  |  | Mainstream | Premium Mid Loss (PML) | TCP TBT5 Cascaded Retimer Topology |  | M5+M6+M7 | SL |  |  | Tx | Post-Channel | segment_max_length | 30 mm
HSIO | TCP TBT4 |  |  |  | Mainstream | Premium Mid Loss (PML) | TCP TBT4 Retimer Topology | [5 empty] | Rx | Pre-Channel | total_max_length | 205 mm
HSIO | TCP TBT4 |  |  |  | Mainstream | Premium Mid Loss (PML) | TCP TBT4 Retimer Topology | [5 empty] | Tx | Pre-Channel | total_max_length | 205 mm
HSIO | TCP TBT4 |  |  |  | Mainstream | Premium Mid Loss (PML) | TCP TBT4 Retimer Topology |  | BO | MS |  |  | Rx | Pre-Channel | segment_max_length | 8 mm
HSIO | TCP TBT4 |  |  |  | Mainstream | Premium Mid Loss (PML) | TCP TBT4 Retimer Topology |  | BO | MS |  |  | Tx | Pre-Channel | segment_max_length | 8 mm
HSIO | TCP TBT4 |  |  |  | Mainstream | Premium Mid Loss (PML) | TCP TBT4 Retimer Topology |  | BO | DSL |  |  | Rx | Pre-Channel | segment_max_length | 8 mm
HSIO | TCP TBT4 |  |  |  | Mainstream | Premium Mid Loss (PML) | TCP TBT4 Retimer Topology |  | BO | DSL |  |  | Tx | Pre-Channel | segment_max_length | 8 mm
HSIO | TCP TBT4 |  |  |  | Mainstream | Premium Mid Loss (PML) | TCP TBT4 Retimer Topology |  | BO | SL |  |  | Rx | Pre-Channel | segment_max_length | 8 mm
HSIO | TCP TBT4 |  |  |  | Mainstream | Premium Mid Loss (PML) | TCP TBT4 Retimer Topology |  | BO | SL |  |  | Tx | Pre-Channel | segment_max_length | 8 mm
HSIO | TCP TBT4 |  |  |  | Mainstream | Premium Mid Loss (PML) | TCP TBT4 Retimer Topology |  | M1+M2 | MS |  |  | Rx | Pre-Channel | segment_max_length | 197 mm
HSIO | TCP TBT4 |  |  |  | Mainstream | Premium Mid Loss (PML) | TCP TBT4 Retimer Topology |  | M1+M2 | MS |  |  | Tx | Pre-Channel | segment_max_length | 197 mm
HSIO | TCP TBT4 |  |  |  | Mainstream | Premium Mid Loss (PML) | TCP TBT4 Retimer Topology |  | M1+M2 | DSL |  |  | Rx | Pre-Channel | segment_max_length | 197 mm
HSIO | TCP TBT4 |  |  |  | Mainstream | Premium Mid Loss (PML) | TCP TBT4 Retimer Topology |  | M1+M2 | DSL |  |  | Tx | Pre-Channel | segment_max_length | 197 mm
HSIO | TCP TBT4 |  |  |  | Mainstream | Premium Mid Loss (PML) | TCP TBT4 Retimer Topology |  | M1+M2 | SL |  |  | Rx | Pre-Channel | segment_max_length | 197 mm
HSIO | TCP TBT4 |  |  |  | Mainstream | Premium Mid Loss (PML) | TCP TBT4 Retimer Topology |  | M1+M2 | SL |  |  | Tx | Pre-Channel | segment_max_length | 197 mm
HSIO | TCP TBT4 |  |  |  | Mainstream | Premium Mid Loss (PML) | TCP TBT4 Retimer Topology | [5 empty] | Rx | Post-Channel | total_max_length | 30 mm
HSIO | TCP TBT4 |  |  |  | Mainstream | Premium Mid Loss (PML) | TCP TBT4 Retimer Topology | [5 empty] | Tx | Post-Channel | total_max_length | 30 mm
HSIO | TCP TBT4 |  |  |  | Mainstream | Premium Mid Loss (PML) | TCP TBT4 Retimer Topology |  | M3+M4+M5 | MS |  |  | Rx | Post-Channel | segment_max_length | 30 mm
HSIO | TCP TBT4 |  |  |  | Mainstream | Premium Mid Loss (PML) | TCP TBT4 Retimer Topology |  | M3+M4+M5 | MS |  |  | Tx | Post-Channel | segment_max_length | 30 mm
HSIO | TCP TBT4 |  |  |  | Mainstream | Premium Mid Loss (PML) | TCP TBT4 Retimer with Internal Cable Topology | [5 empty] | Rx | Pre-Channel | total_max_length | 115 mm
HSIO | TCP TBT4 |  |  |  | Mainstream | Premium Mid Loss (PML) | TCP TBT4 Retimer with Internal Cable Topology | [5 empty] | Tx | Pre-Channel | total_max_length | 115 mm
HSIO | TCP TBT4 |  |  |  | Mainstream | Premium Mid Loss (PML) | TCP TBT4 Retimer with Internal Cable Topology |  | BO | MS |  |  | Rx | Pre-Channel | segment_max_length | 8 mm
HSIO | TCP TBT4 |  |  |  | Mainstream | Premium Mid Loss (PML) | TCP TBT4 Retimer with Internal Cable Topology |  | BO | MS |  |  | Tx | Pre-Channel | segment_max_length | 8 mm
HSIO | TCP TBT4 |  |  |  | Mainstream | Premium Mid Loss (PML) | TCP TBT4 Retimer with Internal Cable Topology |  | BO | DSL |  |  | Rx | Pre-Channel | segment_max_length | 8 mm
HSIO | TCP TBT4 |  |  |  | Mainstream | Premium Mid Loss (PML) | TCP TBT4 Retimer with Internal Cable Topology |  | BO | DSL |  |  | Tx | Pre-Channel | segment_max_length | 8 mm
HSIO | TCP TBT4 |  |  |  | Mainstream | Premium Mid Loss (PML) | TCP TBT4 Retimer with Internal Cable Topology |  | BO | SL |  |  | Rx | Pre-Channel | segment_max_length | 8 mm
HSIO | TCP TBT4 |  |  |  | Mainstream | Premium Mid Loss (PML) | TCP TBT4 Retimer with Internal Cable Topology |  | BO | SL |  |  | Tx | Pre-Channel | segment_max_length | 8 mm
HSIO | TCP TBT4 |  |  |  | Mainstream | Premium Mid Loss (PML) | TCP TBT4 Retimer with Internal Cable Topology |  | M1+M2 | MS |  |  | Rx | Pre-Channel | segment_max_length | 87 mm
HSIO | TCP TBT4 |  |  |  | Mainstream | Premium Mid Loss (PML) | TCP TBT4 Retimer with Internal Cable Topology |  | M1+M2 | MS |  |  | Tx | Pre-Channel | segment_max_length | 87 mm
HSIO | TCP TBT4 |  |  |  | Mainstream | Premium Mid Loss (PML) | TCP TBT4 Retimer with Internal Cable Topology |  | M1+M2 | DSL |  |  | Rx | Pre-Channel | segment_max_length | 87 mm
HSIO | TCP TBT4 |  |  |  | Mainstream | Premium Mid Loss (PML) | TCP TBT4 Retimer with Internal Cable Topology |  | M1+M2 | DSL |  |  | Tx | Pre-Channel | segment_max_length | 87 mm
HSIO | TCP TBT4 |  |  |  | Mainstream | Premium Mid Loss (PML) | TCP TBT4 Retimer with Internal Cable Topology |  | M1+M2 | SL |  |  | Rx | Pre-Channel | segment_max_length | 87 mm
HSIO | TCP TBT4 |  |  |  | Mainstream | Premium Mid Loss (PML) | TCP TBT4 Retimer with Internal Cable Topology |  | M1+M2 | SL |  |  | Tx | Pre-Channel | segment_max_length | 87 mm
HSIO | TCP TBT4 |  |  |  | Mainstream | Premium Mid Loss (PML) | TCP TBT4 Retimer with Internal Cable Topology |  | M3 | MS |  |  | Rx | Pre-Channel | segment_max_length | 20 mm
HSIO | TCP TBT4 |  |  |  | Mainstream | Premium Mid Loss (PML) | TCP TBT4 Retimer with Internal Cable Topology |  | M3 | MS |  |  | Tx | Pre-Channel | segment_max_length | 20 mm
HSIO | TCP TBT4 |  |  |  | Mainstream | Premium Mid Loss (PML) | TCP TBT4 Retimer with Internal Cable Topology |  | M3 | DSL |  |  | Rx | Pre-Channel | segment_max_length | 20 mm
HSIO | TCP TBT4 |  |  |  | Mainstream | Premium Mid Loss (PML) | TCP TBT4 Retimer with Internal Cable Topology |  | M3 | DSL |  |  | Tx | Pre-Channel | segment_max_length | 20 mm
HSIO | TCP TBT4 |  |  |  | Mainstream | Premium Mid Loss (PML) | TCP TBT4 Retimer with Internal Cable Topology |  | M3 | SL |  |  | Rx | Pre-Channel | segment_max_length | 20 mm
HSIO | TCP TBT4 |  |  |  | Mainstream | Premium Mid Loss (PML) | TCP TBT4 Retimer with Internal Cable Topology |  | M3 | SL |  |  | Tx | Pre-Channel | segment_max_length | 20 mm
HSIO | TCP TBT4 |  |  |  | Mainstream | Premium Mid Loss (PML) | TCP TBT4 Retimer with Internal Cable Topology |  | Cable | Cable |  |  | Rx | Pre-Channel | segment_max_length | 255 mm
HSIO | TCP TBT4 |  |  |  | Mainstream | Premium Mid Loss (PML) | TCP TBT4 Retimer with Internal Cable Topology |  | Cable | Cable |  |  | Tx | Pre-Channel | segment_max_length | 255 mm
HSIO | TCP TBT4 |  |  |  | Mainstream | Premium Mid Loss (PML) | TCP TBT4 Retimer with Internal Cable Topology | [5 empty] | Rx | Post-Channel | total_max_length | 30 mm
HSIO | TCP TBT4 |  |  |  | Mainstream | Premium Mid Loss (PML) | TCP TBT4 Retimer with Internal Cable Topology | [5 empty] | Tx | Post-Channel | total_max_length | 30 mm
HSIO | TCP TBT4 |  |  |  | Mainstream | Premium Mid Loss (PML) | TCP TBT4 Retimer with Internal Cable Topology |  | M4+M5+M6 | MS |  |  | Rx | Post-Channel | segment_max_length | 30 mm
HSIO | TCP TBT4 |  |  |  | Mainstream | Premium Mid Loss (PML) | TCP TBT4 Retimer with Internal Cable Topology |  | M4+M5+M6 | MS |  |  | Tx | Post-Channel | segment_max_length | 30 mm
HSIO | TCP TBT4 |  |  |  | Mainstream | Premium Mid Loss (PML) | TCP TBT4 Retimer with Internal Cable Topology |  | M4+M5+M6 | SL |  |  | Rx | Post-Channel | segment_max_length | 30 mm
HSIO | TCP TBT4 |  |  |  | Mainstream | Premium Mid Loss (PML) | TCP TBT4 Retimer with Internal Cable Topology |  | M4+M5+M6 | SL |  |  | Tx | Post-Channel | segment_max_length | 30 mm
HSIO | eUSB2 |  |  |  | Mainstream | Premium Mid Loss (PML) | eUSB2 Native Camera Topology | [5 empty] | Rx |  | total_max_length | 764 mm
HSIO | eUSB2 |  |  |  | Mainstream | Premium Mid Loss (PML) | eUSB2 Native Camera Topology | [5 empty] | Tx |  | total_max_length | 764 mm
HSIO | eUSB2 |  |  |  | Mainstream | Premium Mid Loss (PML) | eUSB2 Native Camera Topology |  | BO | MS |  |  | Rx |  | segment_max_length | 13 mm
HSIO | eUSB2 |  |  |  | Mainstream | Premium Mid Loss (PML) | eUSB2 Native Camera Topology |  | BO | MS |  |  | Tx |  | segment_max_length | 13 mm
HSIO | eUSB2 |  |  |  | Mainstream | Premium Mid Loss (PML) | eUSB2 Native Camera Topology |  | BO | SL |  |  | Rx |  | segment_max_length | 13 mm
HSIO | eUSB2 |  |  |  | Mainstream | Premium Mid Loss (PML) | eUSB2 Native Camera Topology |  | BO | SL |  |  | Tx |  | segment_max_length | 13 mm
HSIO | eUSB2 |  |  |  | Mainstream | Premium Mid Loss (PML) | eUSB2 Native Camera Topology |  | M1 | MS |  |  | Rx |  | segment_max_length | 300 mm
HSIO | eUSB2 |  |  |  | Mainstream | Premium Mid Loss (PML) | eUSB2 Native Camera Topology |  | M1 | MS |  |  | Tx |  | segment_max_length | 300 mm
HSIO | eUSB2 |  |  |  | Mainstream | Premium Mid Loss (PML) | eUSB2 Native Camera Topology |  | M1 | SL |  |  | Rx |  | segment_max_length | 300 mm
HSIO | eUSB2 |  |  |  | Mainstream | Premium Mid Loss (PML) | eUSB2 Native Camera Topology |  | M1 | SL |  |  | Tx |  | segment_max_length | 300 mm
HSIO | eUSB2 |  |  |  | Mainstream | Premium Mid Loss (PML) | eUSB2 Native Camera Topology |  | M2 | MS |  |  | Rx |  | segment_max_length | 13 mm
HSIO | eUSB2 |  |  |  | Mainstream | Premium Mid Loss (PML) | eUSB2 Native Camera Topology |  | M2 | MS |  |  | Tx |  | segment_max_length | 13 mm
HSIO | eUSB2 |  |  |  | Mainstream | Premium Mid Loss (PML) | eUSB2 Native Camera Topology |  | M3 | Cable |  |  | Rx |  | segment_max_length | 400 mm
HSIO | eUSB2 |  |  |  | Mainstream | Premium Mid Loss (PML) | eUSB2 Native Camera Topology |  | M3 | Cable |  |  | Tx |  | segment_max_length | 400 mm
HSIO | eUSB2 |  |  |  | Mainstream | Premium Mid Loss (PML) | eUSB2 Native Camera Topology |  | M4 | MS |  |  | Rx |  | segment_max_length | 38 mm
HSIO | eUSB2 |  |  |  | Mainstream | Premium Mid Loss (PML) | eUSB2 Native Camera Topology |  | M4 | MS |  |  | Tx |  | segment_max_length | 38 mm
HSIO | eUSB2 |  |  |  | Mainstream | Premium Mid Loss (PML) | eUSB2 Native Device Down Topology | [5 empty] | Rx |  | total_max_length | 470 mm
HSIO | eUSB2 |  |  |  | Mainstream | Premium Mid Loss (PML) | eUSB2 Native Device Down Topology | [5 empty] | Tx |  | total_max_length | 470 mm
HSIO | eUSB2 |  |  |  | Mainstream | Premium Mid Loss (PML) | eUSB2 Native Device Down Topology |  | BO | MS |  |  | Rx |  | segment_max_length | 15.2 mm
HSIO | eUSB2 |  |  |  | Mainstream | Premium Mid Loss (PML) | eUSB2 Native Device Down Topology |  | BO | MS |  |  | Tx |  | segment_max_length | 15.2 mm
HSIO | eUSB2 |  |  |  | Mainstream | Premium Mid Loss (PML) | eUSB2 Native Device Down Topology |  | BO | SL |  |  | Rx |  | segment_max_length | 15.2 mm
HSIO | eUSB2 |  |  |  | Mainstream | Premium Mid Loss (PML) | eUSB2 Native Device Down Topology |  | BO | SL |  |  | Tx |  | segment_max_length | 15.2 mm
HSIO | eUSB2 |  |  |  | Mainstream | Premium Mid Loss (PML) | eUSB2 Native Device Down Topology |  | M1+M2 | MS |  |  | Rx |  | segment_max_length | 470 mm
HSIO | eUSB2 |  |  |  | Mainstream | Premium Mid Loss (PML) | eUSB2 Native Device Down Topology |  | M1+M2 | MS |  |  | Tx |  | segment_max_length | 470 mm
HSIO | eUSB2 |  |  |  | Mainstream | Premium Mid Loss (PML) | eUSB2 Native Device Down Topology |  | M1+M2 | SL |  |  | Rx |  | segment_max_length | 470 mm
HSIO | eUSB2 |  |  |  | Mainstream | Premium Mid Loss (PML) | eUSB2 Native Device Down Topology |  | M1+M2 | SL |  |  | Tx |  | segment_max_length | 470 mm
HSIO | eUSB2 |  |  |  | Mainstream | Premium Mid Loss (PML) | eUSB2 Native Device Down Topology |  | M3 | MS |  |  | Rx |  | segment_max_length | 3.8 mm
HSIO | eUSB2 |  |  |  | Mainstream | Premium Mid Loss (PML) | eUSB2 Native Device Down Topology |  | M3 | MS |  |  | Tx |  | segment_max_length | 3.8 mm
HSIO | eUSB2 |  |  |  | Mainstream | Premium Mid Loss (PML) | eUSB2 Native Device Down Topology |  | M4 | MS |  |  | Rx |  | segment_max_length | 12.7 mm
HSIO | eUSB2 |  |  |  | Mainstream | Premium Mid Loss (PML) | eUSB2 Native Device Down Topology |  | M4 | MS |  |  | Tx |  | segment_max_length | 12.7 mm
HSIO | eUSB2 |  |  |  | Mainstream | Premium Mid Loss (PML) | eUSB2 Repeater Pre-Channel Topology | [5 empty] | Rx |  | total_max_length | 203 mm
HSIO | eUSB2 |  |  |  | Mainstream | Premium Mid Loss (PML) | eUSB2 Repeater Pre-Channel Topology | [5 empty] | Tx |  | total_max_length | 203 mm
HSIO | eUSB2 |  |  |  | Mainstream | Premium Mid Loss (PML) | eUSB2 Repeater Pre-Channel Topology |  | BO | MS |  |  | Rx |  | segment_max_length | 15 mm
HSIO | eUSB2 |  |  |  | Mainstream | Premium Mid Loss (PML) | eUSB2 Repeater Pre-Channel Topology |  | BO | MS |  |  | Tx |  | segment_max_length | 15 mm
HSIO | eUSB2 |  |  |  | Mainstream | Premium Mid Loss (PML) | eUSB2 Repeater Pre-Channel Topology |  | BO | SL |  |  | Rx |  | segment_max_length | 15 mm
HSIO | eUSB2 |  |  |  | Mainstream | Premium Mid Loss (PML) | eUSB2 Repeater Pre-Channel Topology |  | BO | SL |  |  | Tx |  | segment_max_length | 15 mm
HSIO | eUSB2 |  |  |  | Mainstream | Premium Mid Loss (PML) | eUSB2 Repeater Pre-Channel Topology |  | M1+M2 | MS |  |  | Rx |  | segment_max_length | 173 mm
HSIO | eUSB2 |  |  |  | Mainstream | Premium Mid Loss (PML) | eUSB2 Repeater Pre-Channel Topology |  | M1+M2 | MS |  |  | Tx |  | segment_max_length | 173 mm
HSIO | eUSB2 |  |  |  | Mainstream | Premium Mid Loss (PML) | eUSB2 Repeater Pre-Channel Topology |  | M1+M2 | SL |  |  | Rx |  | segment_max_length | 173 mm
HSIO | eUSB2 |  |  |  | Mainstream | Premium Mid Loss (PML) | eUSB2 Repeater Pre-Channel Topology |  | M1+M2 | SL |  |  | Tx |  | segment_max_length | 173 mm
HSIO | eUSB2 |  |  |  | Mainstream | Premium Mid Loss (PML) | eUSB2 Repeater Pre-Channel Topology |  | M3 | MS |  |  | Rx |  | segment_max_length | 15 mm
HSIO | eUSB2 |  |  |  | Mainstream | Premium Mid Loss (PML) | eUSB2 Repeater Pre-Channel Topology |  | M3 | MS |  |  | Tx |  | segment_max_length | 15 mm
HSIO | eUSB2 |  |  |  | Mainstream | Premium Mid Loss (PML) | eUSB2 Repeater Post-Channel M.2 Topology | [5 empty] | Rx |  | total_max_length | 150 mm
HSIO | eUSB2 |  |  |  | Mainstream | Premium Mid Loss (PML) | eUSB2 Repeater Post-Channel M.2 Topology | [5 empty] | Tx |  | total_max_length | 150 mm
HSIO | eUSB2 |  |  |  | Mainstream | Premium Mid Loss (PML) | eUSB2 Repeater Post-Channel M.2 Topology | [5 empty] | Rx |  | min_total_length | 25.4 mm
HSIO | eUSB2 |  |  |  | Mainstream | Premium Mid Loss (PML) | eUSB2 Repeater Post-Channel M.2 Topology | [5 empty] | Tx |  | min_total_length | 25.4 mm
HSIO | eUSB2 |  |  |  | Mainstream | Premium Mid Loss (PML) | eUSB2 Repeater Post-Channel M.2 Topology |  | M4 | MS |  |  | Rx |  | segment_max_length | 125 mm
HSIO | eUSB2 |  |  |  | Mainstream | Premium Mid Loss (PML) | eUSB2 Repeater Post-Channel M.2 Topology |  | M4 | MS |  |  | Tx |  | segment_max_length | 125 mm
HSIO | eUSB2 |  |  |  | Mainstream | Premium Mid Loss (PML) | eUSB2 Repeater Post-Channel M.2 Topology |  | M4 | DSL |  |  | Rx |  | segment_max_length | 125 mm
HSIO | eUSB2 |  |  |  | Mainstream | Premium Mid Loss (PML) | eUSB2 Repeater Post-Channel M.2 Topology |  | M4 | DSL |  |  | Tx |  | segment_max_length | 125 mm
HSIO | eUSB2 |  |  |  | Mainstream | Premium Mid Loss (PML) | eUSB2 Repeater Post-Channel M.2 Topology |  | M4 | SL |  |  | Rx |  | segment_max_length | 125 mm
HSIO | eUSB2 |  |  |  | Mainstream | Premium Mid Loss (PML) | eUSB2 Repeater Post-Channel M.2 Topology |  | M4 | SL |  |  | Tx |  | segment_max_length | 125 mm
HSIO | eUSB2 |  |  |  | Mainstream | Premium Mid Loss (PML) | eUSB2 Repeater Post-Channel M.2 Topology |  | M5 | MS |  |  | Rx |  | segment_max_length | 25 mm
HSIO | eUSB2 |  |  |  | Mainstream | Premium Mid Loss (PML) | eUSB2 Repeater Post-Channel M.2 Topology |  | M5 | MS |  |  | Tx |  | segment_max_length | 25 mm
HSIO | eUSB2 |  |  |  | Mainstream | Premium Mid Loss (PML) | eUSB2 Repeater Post-Channel Type-A Topology | [5 empty] | Rx |  | total_max_length | 203 mm
HSIO | eUSB2 |  |  |  | Mainstream | Premium Mid Loss (PML) | eUSB2 Repeater Post-Channel Type-A Topology | [5 empty] | Tx |  | total_max_length | 203 mm
HSIO | eUSB2 |  |  |  | Mainstream | Premium Mid Loss (PML) | eUSB2 Repeater Post-Channel Type-A Topology | [5 empty] | Rx |  | min_total_length | 50.8 mm
HSIO | eUSB2 |  |  |  | Mainstream | Premium Mid Loss (PML) | eUSB2 Repeater Post-Channel Type-A Topology | [5 empty] | Tx |  | min_total_length | 50.8 mm
HSIO | eUSB2 |  |  |  | Mainstream | Premium Mid Loss (PML) | eUSB2 Repeater Post-Channel Type-A Topology |  | M4 | MS |  |  | Rx |  | segment_max_length | 178 mm
HSIO | eUSB2 |  |  |  | Mainstream | Premium Mid Loss (PML) | eUSB2 Repeater Post-Channel Type-A Topology |  | M4 | MS |  |  | Tx |  | segment_max_length | 178 mm
HSIO | eUSB2 |  |  |  | Mainstream | Premium Mid Loss (PML) | eUSB2 Repeater Post-Channel Type-A Topology |  | M5+M6 | MS |  |  | Rx |  | segment_max_length | 25 mm
HSIO | eUSB2 |  |  |  | Mainstream | Premium Mid Loss (PML) | eUSB2 Repeater Post-Channel Type-A Topology |  | M5+M6 | MS |  |  | Tx |  | segment_max_length | 25 mm
HSIO | eUSB2 |  |  |  | Mainstream | Premium Mid Loss (PML) | eUSB2 Repeater Post-Channel Type-A with Power Switch/ BC1.2 Charger Module/ MUX Topology | [5 empty] | Rx |  | total_max_length | 178 mm
HSIO | eUSB2 |  |  |  | Mainstream | Premium Mid Loss (PML) | eUSB2 Repeater Post-Channel Type-A with Power Switch/ BC1.2 Charger Module/ MUX Topology | [5 empty] | Tx |  | total_max_length | 178 mm
HSIO | eUSB2 |  |  |  | Mainstream | Premium Mid Loss (PML) | eUSB2 Repeater Post-Channel Type-A with Power Switch/ BC1.2 Charger Module/ MUX Topology | [5 empty] | Rx |  | min_total_length | 50.8 mm
HSIO | eUSB2 |  |  |  | Mainstream | Premium Mid Loss (PML) | eUSB2 Repeater Post-Channel Type-A with Power Switch/ BC1.2 Charger Module/ MUX Topology | [5 empty] | Tx |  | min_total_length | 50.8 mm
HSIO | eUSB2 |  |  |  | Mainstream | Premium Mid Loss (PML) | eUSB2 Repeater Post-Channel Type-A with Power Switch/ BC1.2 Charger Module/ MUX Topology |  | M4 | MS |  |  | Rx |  | segment_max_length | 102 mm
HSIO | eUSB2 |  |  |  | Mainstream | Premium Mid Loss (PML) | eUSB2 Repeater Post-Channel Type-A with Power Switch/ BC1.2 Charger Module/ MUX Topology |  | M4 | MS |  |  | Tx |  | segment_max_length | 102 mm
HSIO | eUSB2 |  |  |  | Mainstream | Premium Mid Loss (PML) | eUSB2 Repeater Post-Channel Type-A with Power Switch/ BC1.2 Charger Module/ MUX Topology |  | M5 | MS |  |  | Rx |  | segment_max_length | 51 mm
HSIO | eUSB2 |  |  |  | Mainstream | Premium Mid Loss (PML) | eUSB2 Repeater Post-Channel Type-A with Power Switch/ BC1.2 Charger Module/ MUX Topology |  | M5 | MS |  |  | Tx |  | segment_max_length | 51 mm
HSIO | eUSB2 |  |  |  | Mainstream | Premium Mid Loss (PML) | eUSB2 Repeater Post-Channel Type-A with Power Switch/ BC1.2 Charger Module/ MUX Topology |  | M6+M7 | MS |  |  | Rx |  | segment_max_length | 25 mm
HSIO | eUSB2 |  |  |  | Mainstream | Premium Mid Loss (PML) | eUSB2 Repeater Post-Channel Type-A with Power Switch/ BC1.2 Charger Module/ MUX Topology |  | M6+M7 | MS |  |  | Tx |  | segment_max_length | 25 mm
HSIO | eUSB2 |  |  |  | Mainstream | Premium Mid Loss (PML) | eUSB2 Repeater Post-Channel Type-A and Type-C Flex or Internal Cable Topology | [5 empty] | Rx |  | total_max_length | 127 mm
HSIO | eUSB2 |  |  |  | Mainstream | Premium Mid Loss (PML) | eUSB2 Repeater Post-Channel Type-A and Type-C Flex or Internal Cable Topology | [5 empty] | Tx |  | total_max_length | 127 mm
HSIO | eUSB2 |  |  |  | Mainstream | Premium Mid Loss (PML) | eUSB2 Repeater Post-Channel Type-A and Type-C Flex or Internal Cable Topology |  | M4 | MS |  |  | Rx |  | segment_max_length | 127 mm
HSIO | eUSB2 |  |  |  | Mainstream | Premium Mid Loss (PML) | eUSB2 Repeater Post-Channel Type-A and Type-C Flex or Internal Cable Topology |  | M4 | MS |  |  | Tx |  | segment_max_length | 127 mm
HSIO | eUSB2 |  |  |  | Mainstream | Premium Mid Loss (PML) | eUSB2 Repeater Post-Channel Type-A and Type-C Flex or Internal Cable Topology |  | M4 | SL |  |  | Rx |  | segment_max_length | 127 mm
HSIO | eUSB2 |  |  |  | Mainstream | Premium Mid Loss (PML) | eUSB2 Repeater Post-Channel Type-A and Type-C Flex or Internal Cable Topology |  | M4 | SL |  |  | Tx |  | segment_max_length | 127 mm
HSIO | eUSB2 |  |  |  | Mainstream | Premium Mid Loss (PML) | eUSB2 Repeater Post-Channel Type-A and Type-C Flex or Internal Cable Topology |  | M6+M7+M8 | MS |  |  | Rx |  | segment_max_length | 50.8 mm
HSIO | eUSB2 |  |  |  | Mainstream | Premium Mid Loss (PML) | eUSB2 Repeater Post-Channel Type-A and Type-C Flex or Internal Cable Topology |  | M6+M7+M8 | MS |  |  | Tx |  | segment_max_length | 50.8 mm
HSIO | eUSB2 |  |  |  | Mainstream | Premium Mid Loss (PML) | eUSB2 Repeater Post-Channel Type-A Flex or Internal Cable without Daughter Card Topology | [5 empty] | Rx |  | total_max_length | 177.8 mm
HSIO | eUSB2 |  |  |  | Mainstream | Premium Mid Loss (PML) | eUSB2 Repeater Post-Channel Type-A Flex or Internal Cable without Daughter Card Topology | [5 empty] | Tx |  | total_max_length | 177.8 mm
HSIO | eUSB2 |  |  |  | Mainstream | Premium Mid Loss (PML) | eUSB2 Repeater Post-Channel Type-A Flex or Internal Cable without Daughter Card Topology |  | M4 | MS |  |  | Rx |  | segment_max_length | 152.8 mm
HSIO | eUSB2 |  |  |  | Mainstream | Premium Mid Loss (PML) | eUSB2 Repeater Post-Channel Type-A Flex or Internal Cable without Daughter Card Topology |  | M4 | MS |  |  | Tx |  | segment_max_length | 152.8 mm
HSIO | eUSB2 |  |  |  | Mainstream | Premium Mid Loss (PML) | eUSB2 Repeater Post-Channel Type-A Flex or Internal Cable without Daughter Card Topology |  | M4 | SL |  |  | Rx |  | segment_max_length | 152.8 mm
HSIO | eUSB2 |  |  |  | Mainstream | Premium Mid Loss (PML) | eUSB2 Repeater Post-Channel Type-A Flex or Internal Cable without Daughter Card Topology |  | M4 | SL |  |  | Tx |  | segment_max_length | 152.8 mm
HSIO | eUSB2 |  |  |  | Mainstream | Premium Mid Loss (PML) | eUSB2 Repeater Post-Channel Type-A Flex or Internal Cable without Daughter Card Topology |  | M5+M6 | MS |  |  | Rx |  | segment_max_length | 25 mm
HSIO | eUSB2 |  |  |  | Mainstream | Premium Mid Loss (PML) | eUSB2 Repeater Post-Channel Type-A Flex or Internal Cable without Daughter Card Topology |  | M5+M6 | MS |  |  | Tx |  | segment_max_length | 25 mm
HSIO | eUSB2 |  |  |  | Mainstream | Premium Mid Loss (PML) | eUSB2 Repeater Post-Channel Type-C Topology | [5 empty] | Rx |  | total_max_length | 203 mm
HSIO | eUSB2 |  |  |  | Mainstream | Premium Mid Loss (PML) | eUSB2 Repeater Post-Channel Type-C Topology | [5 empty] | Tx |  | total_max_length | 203 mm
HSIO | eUSB2 |  |  |  | Mainstream | Premium Mid Loss (PML) | eUSB2 Repeater Post-Channel Type-C Topology | [5 empty] | Rx |  | min_total_length | 50.8 mm
HSIO | eUSB2 |  |  |  | Mainstream | Premium Mid Loss (PML) | eUSB2 Repeater Post-Channel Type-C Topology | [5 empty] | Tx |  | min_total_length | 50.8 mm
HSIO | eUSB2 |  |  |  | Mainstream | Premium Mid Loss (PML) | eUSB2 Repeater Post-Channel Type-C Topology |  | M4 | MS |  |  | Rx |  | segment_max_length | 178 mm
HSIO | eUSB2 |  |  |  | Mainstream | Premium Mid Loss (PML) | eUSB2 Repeater Post-Channel Type-C Topology |  | M4 | MS |  |  | Tx |  | segment_max_length | 178 mm
HSIO | eUSB2 |  |  |  | Mainstream | Premium Mid Loss (PML) | eUSB2 Repeater Post-Channel Type-C Topology |  | M4 | SL |  |  | Rx |  | segment_max_length | 178 mm
HSIO | eUSB2 |  |  |  | Mainstream | Premium Mid Loss (PML) | eUSB2 Repeater Post-Channel Type-C Topology |  | M4 | SL |  |  | Tx |  | segment_max_length | 178 mm
HSIO | eUSB2 |  |  |  | Mainstream | Premium Mid Loss (PML) | eUSB2 Repeater Post-Channel Type-C Topology |  | M5+M6+M7 | MS |  |  | Rx |  | segment_max_length | 25 mm
HSIO | eUSB2 |  |  |  | Mainstream | Premium Mid Loss (PML) | eUSB2 Repeater Post-Channel Type-C Topology |  | M5+M6+M7 | MS |  |  | Tx |  | segment_max_length | 25 mm
HSIO | eUSB2 |  |  |  | Mainstream | Premium Mid Loss (PML) | eUSB2 Repeater Post-Channel Type-C Topology |  | M8 | MS |  |  | Rx |  | segment_max_length | 3.6 mm
HSIO | eUSB2 |  |  |  | Mainstream | Premium Mid Loss (PML) | eUSB2 Repeater Post-Channel Type-C Topology |  | M8 | MS |  |  | Tx |  | segment_max_length | 3.6 mm
HSIO | eUSB2 |  |  |  | Mainstream | Premium Mid Loss (PML) | eUSB2 Repeater Post-Channel Type-C with Power Switch/ BC1.2 Charger Module/ MUX Topology | [5 empty] | Rx |  | total_max_length | 178 mm
HSIO | eUSB2 |  |  |  | Mainstream | Premium Mid Loss (PML) | eUSB2 Repeater Post-Channel Type-C with Power Switch/ BC1.2 Charger Module/ MUX Topology | [5 empty] | Tx |  | total_max_length | 178 mm
HSIO | eUSB2 |  |  |  | Mainstream | Premium Mid Loss (PML) | eUSB2 Repeater Post-Channel Type-C with Power Switch/ BC1.2 Charger Module/ MUX Topology | [5 empty] | Rx |  | min_total_length | 50.8 mm
HSIO | eUSB2 |  |  |  | Mainstream | Premium Mid Loss (PML) | eUSB2 Repeater Post-Channel Type-C with Power Switch/ BC1.2 Charger Module/ MUX Topology | [5 empty] | Tx |  | min_total_length | 50.8 mm
HSIO | eUSB2 |  |  |  | Mainstream | Premium Mid Loss (PML) | eUSB2 Repeater Post-Channel Type-C with Power Switch/ BC1.2 Charger Module/ MUX Topology |  | M4 | MS |  |  | Rx |  | segment_max_length | 102 mm
HSIO | eUSB2 |  |  |  | Mainstream | Premium Mid Loss (PML) | eUSB2 Repeater Post-Channel Type-C with Power Switch/ BC1.2 Charger Module/ MUX Topology |  | M4 | MS |  |  | Tx |  | segment_max_length | 102 mm
HSIO | eUSB2 |  |  |  | Mainstream | Premium Mid Loss (PML) | eUSB2 Repeater Post-Channel Type-C with Power Switch/ BC1.2 Charger Module/ MUX Topology |  | M4 | SL |  |  | Rx |  | segment_max_length | 102 mm
HSIO | eUSB2 |  |  |  | Mainstream | Premium Mid Loss (PML) | eUSB2 Repeater Post-Channel Type-C with Power Switch/ BC1.2 Charger Module/ MUX Topology |  | M4 | SL |  |  | Tx |  | segment_max_length | 102 mm
HSIO | eUSB2 |  |  |  | Mainstream | Premium Mid Loss (PML) | eUSB2 Repeater Post-Channel Type-C with Power Switch/ BC1.2 Charger Module/ MUX Topology |  | M5 | MS |  |  | Rx |  | segment_max_length | 51 mm
HSIO | eUSB2 |  |  |  | Mainstream | Premium Mid Loss (PML) | eUSB2 Repeater Post-Channel Type-C with Power Switch/ BC1.2 Charger Module/ MUX Topology |  | M5 | MS |  |  | Tx |  | segment_max_length | 51 mm
HSIO | eUSB2 |  |  |  | Mainstream | Premium Mid Loss (PML) | eUSB2 Repeater Post-Channel Type-C with Power Switch/ BC1.2 Charger Module/ MUX Topology |  | M5 | SL |  |  | Rx |  | segment_max_length | 51 mm
HSIO | eUSB2 |  |  |  | Mainstream | Premium Mid Loss (PML) | eUSB2 Repeater Post-Channel Type-C with Power Switch/ BC1.2 Charger Module/ MUX Topology |  | M5 | SL |  |  | Tx |  | segment_max_length | 51 mm
HSIO | eUSB2 |  |  |  | Mainstream | Premium Mid Loss (PML) | eUSB2 Repeater Post-Channel Type-C with Power Switch/ BC1.2 Charger Module/ MUX Topology |  | M6+M7+M8 | MS |  |  | Rx |  | segment_max_length | 25 mm
HSIO | eUSB2 |  |  |  | Mainstream | Premium Mid Loss (PML) | eUSB2 Repeater Post-Channel Type-C with Power Switch/ BC1.2 Charger Module/ MUX Topology |  | M6+M7+M8 | MS |  |  | Tx |  | segment_max_length | 25 mm
HSIO | eUSB2 |  |  |  | Mainstream | Premium Mid Loss (PML) | eUSB2 Repeater Post-Channel Type-C with Power Switch/ BC1.2 Charger Module/ MUX Topology |  | M9 | MS |  |  | Rx |  | segment_max_length | 3.6 mm
HSIO | eUSB2 |  |  |  | Mainstream | Premium Mid Loss (PML) | eUSB2 Repeater Post-Channel Type-C with Power Switch/ BC1.2 Charger Module/ MUX Topology |  | M9 | MS |  |  | Tx |  | segment_max_length | 3.6 mm
HSIO | USB 2.0 |  |  |  | Mainstream | Premium Mid Loss (PML) | USB2.0 Back Panel or External Topology | [5 empty] | Rx |  | total_max_length | 304.8 mm
HSIO | USB 2.0 |  |  |  | Mainstream | Premium Mid Loss (PML) | USB2.0 Back Panel or External Topology | [5 empty] | Tx |  | total_max_length | 304.8 mm
HSIO | USB 2.0 |  |  |  | Mainstream | Premium Mid Loss (PML) | USB2.0 Back Panel or External Topology | [5 empty] | Rx |  | min_total_length | 76 mm
HSIO | USB 2.0 |  |  |  | Mainstream | Premium Mid Loss (PML) | USB2.0 Back Panel or External Topology | [5 empty] | Tx |  | min_total_length | 76 mm
HSIO | USB 2.0 |  |  |  | Mainstream | Premium Mid Loss (PML) | USB2.0 Back Panel or External Topology |  | BO | MS |  |  | Rx |  | segment_max_length | 15.2 mm
HSIO | USB 2.0 |  |  |  | Mainstream | Premium Mid Loss (PML) | USB2.0 Back Panel or External Topology |  | BO | MS |  |  | Tx |  | segment_max_length | 15.2 mm
HSIO | USB 2.0 |  |  |  | Mainstream | Premium Mid Loss (PML) | USB2.0 Back Panel or External Topology |  | BO | DSL |  |  | Rx |  | segment_max_length | 15.2 mm
HSIO | USB 2.0 |  |  |  | Mainstream | Premium Mid Loss (PML) | USB2.0 Back Panel or External Topology |  | BO | DSL |  |  | Tx |  | segment_max_length | 15.2 mm
HSIO | USB 2.0 |  |  |  | Mainstream | Premium Mid Loss (PML) | USB2.0 Back Panel or External Topology |  | BO | SL |  |  | Rx |  | segment_max_length | 15.2 mm
HSIO | USB 2.0 |  |  |  | Mainstream | Premium Mid Loss (PML) | USB2.0 Back Panel or External Topology |  | BO | SL |  |  | Tx |  | segment_max_length | 15.2 mm
HSIO | USB 2.0 |  |  |  | Mainstream | Premium Mid Loss (PML) | USB2.0 Back Panel or External Topology |  | M3 | MS |  |  | Rx |  | segment_max_length | 3.8 mm
HSIO | USB 2.0 |  |  |  | Mainstream | Premium Mid Loss (PML) | USB2.0 Back Panel or External Topology |  | M3 | MS |  |  | Tx |  | segment_max_length | 3.8 mm
HSIO | USB 2.0 |  |  |  | Mainstream | Premium Mid Loss (PML) | USB2.0 Back Panel or External Topology |  | M4 | MS |  |  | Rx |  | segment_max_length | 3.8 mm
HSIO | USB 2.0 |  |  |  | Mainstream | Premium Mid Loss (PML) | USB2.0 Back Panel or External Topology |  | M4 | MS |  |  | Tx |  | segment_max_length | 3.8 mm
HSIO | USB 2.0 |  |  |  | Mainstream | Premium Mid Loss (PML) | USB2.0 Back Panel or External Topology |  | M5 | MS |  |  | Rx |  | segment_max_length | 12.7 mm
HSIO | USB 2.0 |  |  |  | Mainstream | Premium Mid Loss (PML) | USB2.0 Back Panel or External Topology |  | M5 | MS |  |  | Tx |  | segment_max_length | 12.7 mm
HSIO | USB 2.0 |  |  |  | Mainstream | Premium Mid Loss (PML) | USB2.0 Device Down Topology | [5 empty] | Rx |  | total_max_length | 304.8 mm
HSIO | USB 2.0 |  |  |  | Mainstream | Premium Mid Loss (PML) | USB2.0 Device Down Topology | [5 empty] | Tx |  | total_max_length | 304.8 mm
HSIO | USB 2.0 |  |  |  | Mainstream | Premium Mid Loss (PML) | USB2.0 Device Down Topology | [5 empty] | Rx |  | min_total_length | 76 mm
HSIO | USB 2.0 |  |  |  | Mainstream | Premium Mid Loss (PML) | USB2.0 Device Down Topology | [5 empty] | Tx |  | min_total_length | 76 mm
HSIO | USB 2.0 |  |  |  | Mainstream | Premium Mid Loss (PML) | USB2.0 Device Down Topology |  | BO | MS |  |  | Rx |  | segment_max_length | 15.2 mm
HSIO | USB 2.0 |  |  |  | Mainstream | Premium Mid Loss (PML) | USB2.0 Device Down Topology |  | BO | MS |  |  | Tx |  | segment_max_length | 15.2 mm
HSIO | USB 2.0 |  |  |  | Mainstream | Premium Mid Loss (PML) | USB2.0 Device Down Topology |  | BO | DSL |  |  | Rx |  | segment_max_length | 15.2 mm
HSIO | USB 2.0 |  |  |  | Mainstream | Premium Mid Loss (PML) | USB2.0 Device Down Topology |  | BO | DSL |  |  | Tx |  | segment_max_length | 15.2 mm
HSIO | USB 2.0 |  |  |  | Mainstream | Premium Mid Loss (PML) | USB2.0 Device Down Topology |  | BO | SL |  |  | Rx |  | segment_max_length | 15.2 mm
HSIO | USB 2.0 |  |  |  | Mainstream | Premium Mid Loss (PML) | USB2.0 Device Down Topology |  | BO | SL |  |  | Tx |  | segment_max_length | 15.2 mm
HSIO | USB 2.0 |  |  |  | Mainstream | Premium Mid Loss (PML) | USB2.0 Device Down Topology |  | M3 | MS |  |  | Rx |  | segment_max_length | 3.8 mm
HSIO | USB 2.0 |  |  |  | Mainstream | Premium Mid Loss (PML) | USB2.0 Device Down Topology |  | M3 | MS |  |  | Tx |  | segment_max_length | 3.8 mm
HSIO | USB 2.0 |  |  |  | Mainstream | Premium Mid Loss (PML) | USB2.0 Device Down Topology |  | M4 | MS |  |  | Rx |  | segment_max_length | 12.7 mm
HSIO | USB 2.0 |  |  |  | Mainstream | Premium Mid Loss (PML) | USB2.0 Device Down Topology |  | M4 | MS |  |  | Tx |  | segment_max_length | 12.7 mm
HSIO | USB 2.0 |  |  |  | Mainstream | Premium Mid Loss (PML) | USB2.0 External / Back Panel with Power Switch / BC1.2 Charger Module / MUX Topology | [5 empty] | Rx |  | total_max_length | 254 mm
HSIO | USB 2.0 |  |  |  | Mainstream | Premium Mid Loss (PML) | USB2.0 External / Back Panel with Power Switch / BC1.2 Charger Module / MUX Topology | [5 empty] | Tx |  | total_max_length | 254 mm
HSIO | USB 2.0 |  |  |  | Mainstream | Premium Mid Loss (PML) | USB2.0 External / Back Panel with Power Switch / BC1.2 Charger Module / MUX Topology | [5 empty] | Rx |  | min_total_length | 76 mm
HSIO | USB 2.0 |  |  |  | Mainstream | Premium Mid Loss (PML) | USB2.0 External / Back Panel with Power Switch / BC1.2 Charger Module / MUX Topology | [5 empty] | Tx |  | min_total_length | 76 mm
HSIO | USB 2.0 |  |  |  | Mainstream | Premium Mid Loss (PML) | USB2.0 External / Back Panel with Power Switch / BC1.2 Charger Module / MUX Topology |  | BO | MS |  |  | Rx |  | segment_max_length | 15.2 mm
HSIO | USB 2.0 |  |  |  | Mainstream | Premium Mid Loss (PML) | USB2.0 External / Back Panel with Power Switch / BC1.2 Charger Module / MUX Topology |  | BO | MS |  |  | Tx |  | segment_max_length | 15.2 mm
HSIO | USB 2.0 |  |  |  | Mainstream | Premium Mid Loss (PML) | USB2.0 External / Back Panel with Power Switch / BC1.2 Charger Module / MUX Topology |  | BO | DSL |  |  | Rx |  | segment_max_length | 15.2 mm
HSIO | USB 2.0 |  |  |  | Mainstream | Premium Mid Loss (PML) | USB2.0 External / Back Panel with Power Switch / BC1.2 Charger Module / MUX Topology |  | BO | DSL |  |  | Tx |  | segment_max_length | 15.2 mm
HSIO | USB 2.0 |  |  |  | Mainstream | Premium Mid Loss (PML) | USB2.0 External / Back Panel with Power Switch / BC1.2 Charger Module / MUX Topology |  | BO | SL |  |  | Rx |  | segment_max_length | 15.2 mm
HSIO | USB 2.0 |  |  |  | Mainstream | Premium Mid Loss (PML) | USB2.0 External / Back Panel with Power Switch / BC1.2 Charger Module / MUX Topology |  | BO | SL |  |  | Tx |  | segment_max_length | 15.2 mm
HSIO | USB 2.0 |  |  |  | Mainstream | Premium Mid Loss (PML) | USB2.0 External / Back Panel with Power Switch / BC1.2 Charger Module / MUX Topology |  | M3 | MS |  |  | Rx |  | segment_max_length | 3.8 mm
HSIO | USB 2.0 |  |  |  | Mainstream | Premium Mid Loss (PML) | USB2.0 External / Back Panel with Power Switch / BC1.2 Charger Module / MUX Topology |  | M3 | MS |  |  | Tx |  | segment_max_length | 3.8 mm
HSIO | USB 2.0 |  |  |  | Mainstream | Premium Mid Loss (PML) | USB2.0 External / Back Panel with Power Switch / BC1.2 Charger Module / MUX Topology |  | M4 | MS |  |  | Rx |  | segment_max_length | 59.7 mm
HSIO | USB 2.0 |  |  |  | Mainstream | Premium Mid Loss (PML) | USB2.0 External / Back Panel with Power Switch / BC1.2 Charger Module / MUX Topology |  | M4 | MS |  |  | Tx |  | segment_max_length | 59.7 mm
HSIO | USB 2.0 |  |  |  | Mainstream | Premium Mid Loss (PML) | USB2.0 External / Back Panel with Power Switch / BC1.2 Charger Module / MUX Topology |  | M5 | MS |  |  | Rx |  | segment_max_length | 3.8 mm
HSIO | USB 2.0 |  |  |  | Mainstream | Premium Mid Loss (PML) | USB2.0 External / Back Panel with Power Switch / BC1.2 Charger Module / MUX Topology |  | M5 | MS |  |  | Tx |  | segment_max_length | 3.8 mm
HSIO | USB 2.0 |  |  |  | Mainstream | Premium Mid Loss (PML) | USB2.0 External / Back Panel with Power Switch / BC1.2 Charger Module / MUX Topology |  | M6 | MS |  |  | Rx |  | segment_max_length | 12.7 mm
HSIO | USB 2.0 |  |  |  | Mainstream | Premium Mid Loss (PML) | USB2.0 External / Back Panel with Power Switch / BC1.2 Charger Module / MUX Topology |  | M6 | MS |  |  | Tx |  | segment_max_length | 12.7 mm
HSIO | USB 2.0 |  |  |  | Mainstream | Premium Mid Loss (PML) | USB2.0 Flex or Internal Cable Topology | [5 empty] | Rx |  | total_max_length | 152.4 mm
HSIO | USB 2.0 |  |  |  | Mainstream | Premium Mid Loss (PML) | USB2.0 Flex or Internal Cable Topology | [5 empty] | Tx |  | total_max_length | 152.4 mm
HSIO | USB 2.0 |  |  |  | Mainstream | Premium Mid Loss (PML) | USB2.0 Flex or Internal Cable Topology | [5 empty] | Rx |  | min_total_length | 76 mm
HSIO | USB 2.0 |  |  |  | Mainstream | Premium Mid Loss (PML) | USB2.0 Flex or Internal Cable Topology | [5 empty] | Tx |  | min_total_length | 76 mm
HSIO | USB 2.0 |  |  |  | Mainstream | Premium Mid Loss (PML) | USB2.0 Flex or Internal Cable Topology |  | BO | MS |  |  | Rx |  | segment_max_length | 15.2 mm
HSIO | USB 2.0 |  |  |  | Mainstream | Premium Mid Loss (PML) | USB2.0 Flex or Internal Cable Topology |  | BO | MS |  |  | Tx |  | segment_max_length | 15.2 mm
HSIO | USB 2.0 |  |  |  | Mainstream | Premium Mid Loss (PML) | USB2.0 Flex or Internal Cable Topology |  | BO | DSL |  |  | Rx |  | segment_max_length | 15.2 mm
HSIO | USB 2.0 |  |  |  | Mainstream | Premium Mid Loss (PML) | USB2.0 Flex or Internal Cable Topology |  | BO | DSL |  |  | Tx |  | segment_max_length | 15.2 mm
HSIO | USB 2.0 |  |  |  | Mainstream | Premium Mid Loss (PML) | USB2.0 Flex or Internal Cable Topology |  | BO | SL |  |  | Rx |  | segment_max_length | 15.2 mm
HSIO | USB 2.0 |  |  |  | Mainstream | Premium Mid Loss (PML) | USB2.0 Flex or Internal Cable Topology |  | BO | SL |  |  | Tx |  | segment_max_length | 15.2 mm
HSIO | USB 2.0 |  |  |  | Mainstream | Premium Mid Loss (PML) | USB2.0 Flex or Internal Cable Topology |  | M3 | MS |  |  | Rx |  | segment_max_length | 12.7 mm
HSIO | USB 2.0 |  |  |  | Mainstream | Premium Mid Loss (PML) | USB2.0 Flex or Internal Cable Topology |  | M3 | MS |  |  | Tx |  | segment_max_length | 12.7 mm
HSIO | USB 2.0 |  |  |  | Mainstream | Premium Mid Loss (PML) | USB2.0 Flex or Internal Cable Topology |  | M5 | MS |  |  | Rx |  | segment_max_length | 3.8 mm
HSIO | USB 2.0 |  |  |  | Mainstream | Premium Mid Loss (PML) | USB2.0 Flex or Internal Cable Topology |  | M5 | MS |  |  | Tx |  | segment_max_length | 3.8 mm
HSIO | USB 2.0 |  |  |  | Mainstream | Premium Mid Loss (PML) | USB2.0 Flex or Internal Cable Topology |  | M6 | MS |  |  | Rx |  | segment_max_length | 12.7 mm
HSIO | USB 2.0 |  |  |  | Mainstream | Premium Mid Loss (PML) | USB2.0 Flex or Internal Cable Topology |  | M6 | MS |  |  | Tx |  | segment_max_length | 12.7 mm
HSIO | USB 2.0 |  |  |  | Mainstream | Premium Mid Loss (PML) | USB2.0 Flex or Internal Cable without Daughter Card Topology | [5 empty] | Rx |  | total_max_length | 177.8 mm
HSIO | USB 2.0 |  |  |  | Mainstream | Premium Mid Loss (PML) | USB2.0 Flex or Internal Cable without Daughter Card Topology | [5 empty] | Tx |  | total_max_length | 177.8 mm
HSIO | USB 2.0 |  |  |  | Mainstream | Premium Mid Loss (PML) | USB2.0 Flex or Internal Cable without Daughter Card Topology | [5 empty] | Rx |  | min_total_length | 76 mm
HSIO | USB 2.0 |  |  |  | Mainstream | Premium Mid Loss (PML) | USB2.0 Flex or Internal Cable without Daughter Card Topology | [5 empty] | Tx |  | min_total_length | 76 mm
HSIO | USB 2.0 |  |  |  | Mainstream | Premium Mid Loss (PML) | USB2.0 Flex or Internal Cable without Daughter Card Topology |  | BO | MS |  |  | Rx |  | segment_max_length | 15.2 mm
HSIO | USB 2.0 |  |  |  | Mainstream | Premium Mid Loss (PML) | USB2.0 Flex or Internal Cable without Daughter Card Topology |  | BO | MS |  |  | Tx |  | segment_max_length | 15.2 mm
HSIO | USB 2.0 |  |  |  | Mainstream | Premium Mid Loss (PML) | USB2.0 Flex or Internal Cable without Daughter Card Topology |  | BO | DSL |  |  | Rx |  | segment_max_length | 15.2 mm
HSIO | USB 2.0 |  |  |  | Mainstream | Premium Mid Loss (PML) | USB2.0 Flex or Internal Cable without Daughter Card Topology |  | BO | DSL |  |  | Tx |  | segment_max_length | 15.2 mm
HSIO | USB 2.0 |  |  |  | Mainstream | Premium Mid Loss (PML) | USB2.0 Flex or Internal Cable without Daughter Card Topology |  | BO | SL |  |  | Rx |  | segment_max_length | 15.2 mm
HSIO | USB 2.0 |  |  |  | Mainstream | Premium Mid Loss (PML) | USB2.0 Flex or Internal Cable without Daughter Card Topology |  | BO | SL |  |  | Tx |  | segment_max_length | 15.2 mm
HSIO | USB 2.0 |  |  |  | Mainstream | Premium Mid Loss (PML) | USB2.0 Flex or Internal Cable without Daughter Card Topology |  | M3 | MS |  |  | Rx |  | segment_max_length | 3.8 mm
HSIO | USB 2.0 |  |  |  | Mainstream | Premium Mid Loss (PML) | USB2.0 Flex or Internal Cable without Daughter Card Topology |  | M3 | MS |  |  | Tx |  | segment_max_length | 3.8 mm
HSIO | USB 2.0 |  |  |  | Mainstream | Premium Mid Loss (PML) | USB2.0 Flex or Internal Cable without Daughter Card Topology |  | M4 | MS |  |  | Rx |  | segment_max_length | 3.8 mm
HSIO | USB 2.0 |  |  |  | Mainstream | Premium Mid Loss (PML) | USB2.0 Flex or Internal Cable without Daughter Card Topology |  | M4 | MS |  |  | Tx |  | segment_max_length | 3.8 mm
HSIO | USB 2.0 |  |  |  | Mainstream | Premium Mid Loss (PML) | USB2.0 Flex or Internal Cable without Daughter Card Topology |  | M5 | MS |  |  | Rx |  | segment_max_length | 12.7 mm
HSIO | USB 2.0 |  |  |  | Mainstream | Premium Mid Loss (PML) | USB2.0 Flex or Internal Cable without Daughter Card Topology |  | M5 | MS |  |  | Tx |  | segment_max_length | 12.7 mm
HSIO | USB 2.0 |  |  |  | Mainstream | Premium Mid Loss (PML) | USB2.0 M.2 Topology | [5 empty] | Rx |  | total_max_length | 304.8 mm
HSIO | USB 2.0 |  |  |  | Mainstream | Premium Mid Loss (PML) | USB2.0 M.2 Topology | [5 empty] | Tx |  | total_max_length | 304.8 mm
HSIO | USB 2.0 |  |  |  | Mainstream | Premium Mid Loss (PML) | USB2.0 M.2 Topology | [5 empty] | Rx |  | min_total_length | 76 mm
HSIO | USB 2.0 |  |  |  | Mainstream | Premium Mid Loss (PML) | USB2.0 M.2 Topology | [5 empty] | Tx |  | min_total_length | 76 mm
HSIO | USB 2.0 |  |  |  | Mainstream | Premium Mid Loss (PML) | USB2.0 M.2 Topology |  | BO | MS |  |  | Rx |  | segment_max_length | 15.2 mm
HSIO | USB 2.0 |  |  |  | Mainstream | Premium Mid Loss (PML) | USB2.0 M.2 Topology |  | BO | MS |  |  | Tx |  | segment_max_length | 15.2 mm
HSIO | USB 2.0 |  |  |  | Mainstream | Premium Mid Loss (PML) | USB2.0 M.2 Topology |  | BO | DSL |  |  | Rx |  | segment_max_length | 15.2 mm
HSIO | USB 2.0 |  |  |  | Mainstream | Premium Mid Loss (PML) | USB2.0 M.2 Topology |  | BO | DSL |  |  | Tx |  | segment_max_length | 15.2 mm
HSIO | USB 2.0 |  |  |  | Mainstream | Premium Mid Loss (PML) | USB2.0 M.2 Topology |  | BO | SL |  |  | Rx |  | segment_max_length | 15.2 mm
HSIO | USB 2.0 |  |  |  | Mainstream | Premium Mid Loss (PML) | USB2.0 M.2 Topology |  | BO | SL |  |  | Tx |  | segment_max_length | 15.2 mm
HSIO | USB 2.0 |  |  |  | Mainstream | Premium Mid Loss (PML) | USB2.0 M.2 Topology |  | M3 | MS |  |  | Rx |  | segment_max_length | 3.8 mm
HSIO | USB 2.0 |  |  |  | Mainstream | Premium Mid Loss (PML) | USB2.0 M.2 Topology |  | M3 | MS |  |  | Tx |  | segment_max_length | 3.8 mm
HSIO | USB 2.0 |  |  |  | Mainstream | Premium Mid Loss (PML) | USB2.0 M.2 Topology |  | M4 | MS |  |  | Rx |  | segment_max_length | 12.7 mm
HSIO | USB 2.0 |  |  |  | Mainstream | Premium Mid Loss (PML) | USB2.0 M.2 Topology |  | M4 | MS |  |  | Tx |  | segment_max_length | 12.7 mm
HSIO | USB 2.0 |  |  |  | Mainstream | Premium Mid Loss (PML) | USB2.0 Type-C Topology | [5 empty] | Rx |  | total_max_length | 304.8 mm
HSIO | USB 2.0 |  |  |  | Mainstream | Premium Mid Loss (PML) | USB2.0 Type-C Topology | [5 empty] | Tx |  | total_max_length | 304.8 mm
HSIO | USB 2.0 |  |  |  | Mainstream | Premium Mid Loss (PML) | USB2.0 Type-C Topology | [5 empty] | Rx |  | min_total_length | 76 mm
HSIO | USB 2.0 |  |  |  | Mainstream | Premium Mid Loss (PML) | USB2.0 Type-C Topology | [5 empty] | Tx |  | min_total_length | 76 mm
HSIO | USB 2.0 |  |  |  | Mainstream | Premium Mid Loss (PML) | USB2.0 Type-C Topology |  | BO | MS |  |  | Rx |  | segment_max_length | 15.2 mm
HSIO | USB 2.0 |  |  |  | Mainstream | Premium Mid Loss (PML) | USB2.0 Type-C Topology |  | BO | MS |  |  | Tx |  | segment_max_length | 15.2 mm
HSIO | USB 2.0 |  |  |  | Mainstream | Premium Mid Loss (PML) | USB2.0 Type-C Topology |  | BO | DSL |  |  | Rx |  | segment_max_length | 15.2 mm
HSIO | USB 2.0 |  |  |  | Mainstream | Premium Mid Loss (PML) | USB2.0 Type-C Topology |  | BO | DSL |  |  | Tx |  | segment_max_length | 15.2 mm
HSIO | USB 2.0 |  |  |  | Mainstream | Premium Mid Loss (PML) | USB2.0 Type-C Topology |  | BO | SL |  |  | Rx |  | segment_max_length | 15.2 mm
HSIO | USB 2.0 |  |  |  | Mainstream | Premium Mid Loss (PML) | USB2.0 Type-C Topology |  | BO | SL |  |  | Tx |  | segment_max_length | 15.2 mm
HSIO | USB 2.0 |  |  |  | Mainstream | Premium Mid Loss (PML) | USB2.0 Type-C Topology |  | M3 | MS |  |  | Rx |  | segment_max_length | 3.8 mm
HSIO | USB 2.0 |  |  |  | Mainstream | Premium Mid Loss (PML) | USB2.0 Type-C Topology |  | M3 | MS |  |  | Tx |  | segment_max_length | 3.8 mm
HSIO | USB 2.0 |  |  |  | Mainstream | Premium Mid Loss (PML) | USB2.0 Type-C Topology |  | M4 | MS |  |  | Rx |  | segment_max_length | 3.8 mm
HSIO | USB 2.0 |  |  |  | Mainstream | Premium Mid Loss (PML) | USB2.0 Type-C Topology |  | M4 | MS |  |  | Tx |  | segment_max_length | 3.8 mm
HSIO | USB 2.0 |  |  |  | Mainstream | Premium Mid Loss (PML) | USB2.0 Type-C Topology |  | M5 | MS |  |  | Rx |  | segment_max_length | 14 mm
HSIO | USB 2.0 |  |  |  | Mainstream | Premium Mid Loss (PML) | USB2.0 Type-C Topology |  | M5 | MS |  |  | Tx |  | segment_max_length | 14 mm
HSIO | USB 2.0 |  |  |  | Mainstream | Premium Mid Loss (PML) | USB2.0 Type-C Topology |  | M6 | MS |  |  | Rx |  | segment_max_length | 3.6 mm
HSIO | USB 2.0 |  |  |  | Mainstream | Premium Mid Loss (PML) | USB2.0 Type-C Topology |  | M6 | MS |  |  | Tx |  | segment_max_length | 3.6 mm
HSIO | USB 2.0 |  |  |  | Mainstream | Premium Mid Loss (PML) | USB2.0 Type-C Topology |  | M7 | DSL |  |  | Rx |  | segment_max_length | 3.6 mm
HSIO | USB 2.0 |  |  |  | Mainstream | Premium Mid Loss (PML) | USB2.0 Type-C Topology |  | M7 | DSL |  |  | Tx |  | segment_max_length | 3.6 mm
HSIO | USB 2.0 |  |  |  | Mainstream | Premium Mid Loss (PML) | USB2.0 Type-C Topology |  | M7 | SL |  |  | Rx |  | segment_max_length | 3.6 mm
HSIO | USB 2.0 |  |  |  | Mainstream | Premium Mid Loss (PML) | USB2.0 Type-C Topology |  | M7 | SL |  |  | Tx |  | segment_max_length | 3.6 mm
HSIO | USB 2.0 |  |  |  | Mainstream | Premium Mid Loss (PML) | USB2.0 Type-C Flex or Internal Cable Topology | [5 empty] | Rx |  | total_max_length | 152.4 mm
HSIO | USB 2.0 |  |  |  | Mainstream | Premium Mid Loss (PML) | USB2.0 Type-C Flex or Internal Cable Topology | [5 empty] | Tx |  | total_max_length | 152.4 mm
HSIO | USB 2.0 |  |  |  | Mainstream | Premium Mid Loss (PML) | USB2.0 Type-C Flex or Internal Cable Topology | [5 empty] | Rx |  | min_total_length | 76 mm
HSIO | USB 2.0 |  |  |  | Mainstream | Premium Mid Loss (PML) | USB2.0 Type-C Flex or Internal Cable Topology | [5 empty] | Tx |  | min_total_length | 76 mm
HSIO | USB 2.0 |  |  |  | Mainstream | Premium Mid Loss (PML) | USB2.0 Type-C Flex or Internal Cable Topology |  | BO | MS |  |  | Rx |  | segment_max_length | 15.2 mm
HSIO | USB 2.0 |  |  |  | Mainstream | Premium Mid Loss (PML) | USB2.0 Type-C Flex or Internal Cable Topology |  | BO | MS |  |  | Tx |  | segment_max_length | 15.2 mm
HSIO | USB 2.0 |  |  |  | Mainstream | Premium Mid Loss (PML) | USB2.0 Type-C Flex or Internal Cable Topology |  | BO | DSL |  |  | Rx |  | segment_max_length | 15.2 mm
HSIO | USB 2.0 |  |  |  | Mainstream | Premium Mid Loss (PML) | USB2.0 Type-C Flex or Internal Cable Topology |  | BO | DSL |  |  | Tx |  | segment_max_length | 15.2 mm
HSIO | USB 2.0 |  |  |  | Mainstream | Premium Mid Loss (PML) | USB2.0 Type-C Flex or Internal Cable Topology |  | BO | SL |  |  | Rx |  | segment_max_length | 15.2 mm
HSIO | USB 2.0 |  |  |  | Mainstream | Premium Mid Loss (PML) | USB2.0 Type-C Flex or Internal Cable Topology |  | BO | SL |  |  | Tx |  | segment_max_length | 15.2 mm
HSIO | USB 2.0 |  |  |  | Mainstream | Premium Mid Loss (PML) | USB2.0 Type-C Flex or Internal Cable Topology |  | M3 | MS |  |  | Rx |  | segment_max_length | 12.7 mm
HSIO | USB 2.0 |  |  |  | Mainstream | Premium Mid Loss (PML) | USB2.0 Type-C Flex or Internal Cable Topology |  | M3 | MS |  |  | Tx |  | segment_max_length | 12.7 mm
HSIO | USB 2.0 |  |  |  | Mainstream | Premium Mid Loss (PML) | USB2.0 Type-C Flex or Internal Cable Topology |  | M5 | MS |  |  | Rx |  | segment_max_length | 3.8 mm
HSIO | USB 2.0 |  |  |  | Mainstream | Premium Mid Loss (PML) | USB2.0 Type-C Flex or Internal Cable Topology |  | M5 | MS |  |  | Tx |  | segment_max_length | 3.8 mm
HSIO | USB 2.0 |  |  |  | Mainstream | Premium Mid Loss (PML) | USB2.0 Type-C Flex or Internal Cable Topology |  | M6 | MS |  |  | Rx |  | segment_max_length | 14 mm
HSIO | USB 2.0 |  |  |  | Mainstream | Premium Mid Loss (PML) | USB2.0 Type-C Flex or Internal Cable Topology |  | M6 | MS |  |  | Tx |  | segment_max_length | 14 mm
HSIO | USB 2.0 |  |  |  | Mainstream | Premium Mid Loss (PML) | USB2.0 Type-C Flex or Internal Cable Topology |  | M7 | MS |  |  | Rx |  | segment_max_length | 3.6 mm
HSIO | USB 2.0 |  |  |  | Mainstream | Premium Mid Loss (PML) | USB2.0 Type-C Flex or Internal Cable Topology |  | M7 | MS |  |  | Tx |  | segment_max_length | 3.6 mm
HSIO | USB 2.0 |  |  |  | Mainstream | Premium Mid Loss (PML) | USB2.0 Type-C Flex or Internal Cable Topology |  | M8 | MS |  |  | Rx |  | segment_max_length | 3.6 mm
HSIO | USB 2.0 |  |  |  | Mainstream | Premium Mid Loss (PML) | USB2.0 Type-C Flex or Internal Cable Topology |  | M8 | MS |  |  | Tx |  | segment_max_length | 3.6 mm
HSIO | USB 2.0 |  |  |  | Mainstream | Premium Mid Loss (PML) | USB2.0 Type-C Flex or Internal Cable Topology |  | M8 | SL |  |  | Rx |  | segment_max_length | 3.6 mm
HSIO | USB 2.0 |  |  |  | Mainstream | Premium Mid Loss (PML) | USB2.0 Type-C Flex or Internal Cable Topology |  | M8 | SL |  |  | Tx |  | segment_max_length | 3.6 mm
HSIO | USB 2.0 |  |  |  | Mainstream | Premium Mid Loss (PML) | USB2.0 Type-C Port with BC1.2 Charger Module / MUX / Power Switch Topology | [5 empty] | Rx |  | total_max_length | 254 mm
HSIO | USB 2.0 |  |  |  | Mainstream | Premium Mid Loss (PML) | USB2.0 Type-C Port with BC1.2 Charger Module / MUX / Power Switch Topology | [5 empty] | Tx |  | total_max_length | 254 mm
HSIO | USB 2.0 |  |  |  | Mainstream | Premium Mid Loss (PML) | USB2.0 Type-C Port with BC1.2 Charger Module / MUX / Power Switch Topology | [5 empty] | Rx |  | min_total_length | 76 mm
HSIO | USB 2.0 |  |  |  | Mainstream | Premium Mid Loss (PML) | USB2.0 Type-C Port with BC1.2 Charger Module / MUX / Power Switch Topology | [5 empty] | Tx |  | min_total_length | 76 mm
HSIO | USB 2.0 |  |  |  | Mainstream | Premium Mid Loss (PML) | USB2.0 Type-C Port with BC1.2 Charger Module / MUX / Power Switch Topology |  | BO | MS |  |  | Rx |  | segment_max_length | 15.2 mm
HSIO | USB 2.0 |  |  |  | Mainstream | Premium Mid Loss (PML) | USB2.0 Type-C Port with BC1.2 Charger Module / MUX / Power Switch Topology |  | BO | MS |  |  | Tx |  | segment_max_length | 15.2 mm
HSIO | USB 2.0 |  |  |  | Mainstream | Premium Mid Loss (PML) | USB2.0 Type-C Port with BC1.2 Charger Module / MUX / Power Switch Topology |  | BO | DSL |  |  | Rx |  | segment_max_length | 15.2 mm
HSIO | USB 2.0 |  |  |  | Mainstream | Premium Mid Loss (PML) | USB2.0 Type-C Port with BC1.2 Charger Module / MUX / Power Switch Topology |  | BO | DSL |  |  | Tx |  | segment_max_length | 15.2 mm
HSIO | USB 2.0 |  |  |  | Mainstream | Premium Mid Loss (PML) | USB2.0 Type-C Port with BC1.2 Charger Module / MUX / Power Switch Topology |  | BO | SL |  |  | Rx |  | segment_max_length | 15.2 mm
HSIO | USB 2.0 |  |  |  | Mainstream | Premium Mid Loss (PML) | USB2.0 Type-C Port with BC1.2 Charger Module / MUX / Power Switch Topology |  | BO | SL |  |  | Tx |  | segment_max_length | 15.2 mm
HSIO | USB 2.0 |  |  |  | Mainstream | Premium Mid Loss (PML) | USB2.0 Type-C Port with BC1.2 Charger Module / MUX / Power Switch Topology |  | M3 | MS |  |  | Rx |  | segment_max_length | 3.8 mm
HSIO | USB 2.0 |  |  |  | Mainstream | Premium Mid Loss (PML) | USB2.0 Type-C Port with BC1.2 Charger Module / MUX / Power Switch Topology |  | M3 | MS |  |  | Tx |  | segment_max_length | 3.8 mm
HSIO | USB 2.0 |  |  |  | Mainstream | Premium Mid Loss (PML) | USB2.0 Type-C Port with BC1.2 Charger Module / MUX / Power Switch Topology |  | M4 | MS |  |  | Rx |  | segment_max_length | 54.8 mm
HSIO | USB 2.0 |  |  |  | Mainstream | Premium Mid Loss (PML) | USB2.0 Type-C Port with BC1.2 Charger Module / MUX / Power Switch Topology |  | M4 | MS |  |  | Tx |  | segment_max_length | 54.8 mm
HSIO | USB 2.0 |  |  |  | Mainstream | Premium Mid Loss (PML) | USB2.0 Type-C Port with BC1.2 Charger Module / MUX / Power Switch Topology |  | M5 | MS |  |  | Rx |  | segment_max_length | 3.8 mm
HSIO | USB 2.0 |  |  |  | Mainstream | Premium Mid Loss (PML) | USB2.0 Type-C Port with BC1.2 Charger Module / MUX / Power Switch Topology |  | M5 | MS |  |  | Tx |  | segment_max_length | 3.8 mm
HSIO | USB 2.0 |  |  |  | Mainstream | Premium Mid Loss (PML) | USB2.0 Type-C Port with BC1.2 Charger Module / MUX / Power Switch Topology |  | M6 | MS |  |  | Rx |  | segment_max_length | 14 mm
HSIO | USB 2.0 |  |  |  | Mainstream | Premium Mid Loss (PML) | USB2.0 Type-C Port with BC1.2 Charger Module / MUX / Power Switch Topology |  | M6 | MS |  |  | Tx |  | segment_max_length | 14 mm
HSIO | USB 2.0 |  |  |  | Mainstream | Premium Mid Loss (PML) | USB2.0 Type-C Port with BC1.2 Charger Module / MUX / Power Switch Topology |  | M7 | MS |  |  | Rx |  | segment_max_length | 3.6 mm
HSIO | USB 2.0 |  |  |  | Mainstream | Premium Mid Loss (PML) | USB2.0 Type-C Port with BC1.2 Charger Module / MUX / Power Switch Topology |  | M7 | MS |  |  | Tx |  | segment_max_length | 3.6 mm
HSIO | USB 2.0 |  |  |  | Mainstream | Premium Mid Loss (PML) | USB2.0 Type-C Port with BC1.2 Charger Module / MUX / Power Switch Topology |  | M8 | DSL |  |  | Rx |  | segment_max_length | 3.6 mm
HSIO | USB 2.0 |  |  |  | Mainstream | Premium Mid Loss (PML) | USB2.0 Type-C Port with BC1.2 Charger Module / MUX / Power Switch Topology |  | M8 | DSL |  |  | Tx |  | segment_max_length | 3.6 mm
HSIO | USB 2.0 |  |  |  | Mainstream | Premium Mid Loss (PML) | USB2.0 Type-C Port with BC1.2 Charger Module / MUX / Power Switch Topology |  | M8 | SL |  |  | Rx |  | segment_max_length | 3.6 mm
HSIO | USB 2.0 |  |  |  | Mainstream | Premium Mid Loss (PML) | USB2.0 Type-C Port with BC1.2 Charger Module / MUX / Power Switch Topology |  | M8 | SL |  |  | Tx |  | segment_max_length | 3.6 mm
HSIO | CPU USB 3.2 Gen 1 |  |  |  | Mainstream | Premium Mid Loss (PML) | USB 3.2 Gen 1x1 Type-A External Topology | [5 empty] | Rx |  | total_max_length | 228.6 mm
HSIO | CPU USB 3.2 Gen 1 |  |  |  | Mainstream | Premium Mid Loss (PML) | USB 3.2 Gen 1x1 Type-A External Topology | [5 empty] | Tx |  | total_max_length | 228.6 mm
HSIO | CPU USB 3.2 Gen 1 |  |  |  | Mainstream | Premium Mid Loss (PML) | USB 3.2 Gen 1x1 Type-A External Topology |  | BO | MS |  |  | Rx |  | segment_max_length | 12.5 mm
HSIO | CPU USB 3.2 Gen 1 |  |  |  | Mainstream | Premium Mid Loss (PML) | USB 3.2 Gen 1x1 Type-A External Topology |  | BO | MS |  |  | Tx |  | segment_max_length | 12.5 mm
HSIO | CPU USB 3.2 Gen 1 |  |  |  | Mainstream | Premium Mid Loss (PML) | USB 3.2 Gen 1x1 Type-A External Topology |  | BO | DSL |  |  | Rx |  | segment_max_length | 12.5 mm
HSIO | CPU USB 3.2 Gen 1 |  |  |  | Mainstream | Premium Mid Loss (PML) | USB 3.2 Gen 1x1 Type-A External Topology |  | BO | DSL |  |  | Tx |  | segment_max_length | 12.5 mm
HSIO | CPU USB 3.2 Gen 1 |  |  |  | Mainstream | Premium Mid Loss (PML) | USB 3.2 Gen 1x1 Type-A External Topology |  | BO | SL |  |  | Rx |  | segment_max_length | 12.5 mm
HSIO | CPU USB 3.2 Gen 1 |  |  |  | Mainstream | Premium Mid Loss (PML) | USB 3.2 Gen 1x1 Type-A External Topology |  | BO | SL |  |  | Tx |  | segment_max_length | 12.5 mm
HSIO | CPU USB 3.2 Gen 1 |  |  |  | Mainstream | Premium Mid Loss (PML) | USB 3.2 Gen 1x1 Type-A External Topology |  | M1 | MS |  |  | Rx |  | segment_max_length | 190.6 mm
HSIO | CPU USB 3.2 Gen 1 |  |  |  | Mainstream | Premium Mid Loss (PML) | USB 3.2 Gen 1x1 Type-A External Topology |  | M1 | MS |  |  | Tx |  | segment_max_length | 190.6 mm
HSIO | CPU USB 3.2 Gen 1 |  |  |  | Mainstream | Premium Mid Loss (PML) | USB 3.2 Gen 1x1 Type-A External Topology |  | M1 | DSL |  |  | Rx |  | segment_max_length | 190.6 mm
HSIO | CPU USB 3.2 Gen 1 |  |  |  | Mainstream | Premium Mid Loss (PML) | USB 3.2 Gen 1x1 Type-A External Topology |  | M1 | DSL |  |  | Tx |  | segment_max_length | 190.6 mm
HSIO | CPU USB 3.2 Gen 1 |  |  |  | Mainstream | Premium Mid Loss (PML) | USB 3.2 Gen 1x1 Type-A External Topology |  | M1 | SL |  |  | Rx |  | segment_max_length | 190.6 mm
HSIO | CPU USB 3.2 Gen 1 |  |  |  | Mainstream | Premium Mid Loss (PML) | USB 3.2 Gen 1x1 Type-A External Topology |  | M1 | SL |  |  | Tx |  | segment_max_length | 190.6 mm
HSIO | CPU USB 3.2 Gen 1 |  |  |  | Mainstream | Premium Mid Loss (PML) | USB 3.2 Gen 1x1 Type-A External Topology |  | M2+M3+M4+M5 | MS |  |  | Rx |  | segment_max_length | 25.5 mm
HSIO | CPU USB 3.2 Gen 1 |  |  |  | Mainstream | Premium Mid Loss (PML) | USB 3.2 Gen 1x1 Type-A External Topology |  | M2+M3+M4+M5 | MS |  |  | Tx |  | segment_max_length | 25.5 mm
HSIO | CPU USB 3.2 Gen 1 |  |  |  | Mainstream | Premium Mid Loss (PML) | USB 3.2 Gen 1x1 Type-A Internal Cable Topology | [5 empty] | Rx |  | total_max_length | 132.3 mm
HSIO | CPU USB 3.2 Gen 1 |  |  |  | Mainstream | Premium Mid Loss (PML) | USB 3.2 Gen 1x1 Type-A Internal Cable Topology | [5 empty] | Tx |  | total_max_length | 132.3 mm
HSIO | CPU USB 3.2 Gen 1 |  |  |  | Mainstream | Premium Mid Loss (PML) | USB 3.2 Gen 1x1 Type-A Internal Cable Topology |  | BO | MS |  |  | Rx |  | segment_max_length | 12.5 mm
HSIO | CPU USB 3.2 Gen 1 |  |  |  | Mainstream | Premium Mid Loss (PML) | USB 3.2 Gen 1x1 Type-A Internal Cable Topology |  | BO | MS |  |  | Tx |  | segment_max_length | 12.5 mm
HSIO | CPU USB 3.2 Gen 1 |  |  |  | Mainstream | Premium Mid Loss (PML) | USB 3.2 Gen 1x1 Type-A Internal Cable Topology |  | BO | DSL |  |  | Rx |  | segment_max_length | 12.5 mm
HSIO | CPU USB 3.2 Gen 1 |  |  |  | Mainstream | Premium Mid Loss (PML) | USB 3.2 Gen 1x1 Type-A Internal Cable Topology |  | BO | DSL |  |  | Tx |  | segment_max_length | 12.5 mm
HSIO | CPU USB 3.2 Gen 1 |  |  |  | Mainstream | Premium Mid Loss (PML) | USB 3.2 Gen 1x1 Type-A Internal Cable Topology |  | BO | SL |  |  | Rx |  | segment_max_length | 12.5 mm
HSIO | CPU USB 3.2 Gen 1 |  |  |  | Mainstream | Premium Mid Loss (PML) | USB 3.2 Gen 1x1 Type-A Internal Cable Topology |  | BO | SL |  |  | Tx |  | segment_max_length | 12.5 mm
HSIO | CPU USB 3.2 Gen 1 |  |  |  | Mainstream | Premium Mid Loss (PML) | USB 3.2 Gen 1x1 Type-A Internal Cable Topology |  | M1 | MS |  |  | Rx |  | segment_max_length | 64 mm
HSIO | CPU USB 3.2 Gen 1 |  |  |  | Mainstream | Premium Mid Loss (PML) | USB 3.2 Gen 1x1 Type-A Internal Cable Topology |  | M1 | MS |  |  | Tx |  | segment_max_length | 64 mm
HSIO | CPU USB 3.2 Gen 1 |  |  |  | Mainstream | Premium Mid Loss (PML) | USB 3.2 Gen 1x1 Type-A Internal Cable Topology |  | M1 | DSL |  |  | Rx |  | segment_max_length | 64 mm
HSIO | CPU USB 3.2 Gen 1 |  |  |  | Mainstream | Premium Mid Loss (PML) | USB 3.2 Gen 1x1 Type-A Internal Cable Topology |  | M1 | DSL |  |  | Tx |  | segment_max_length | 64 mm
HSIO | CPU USB 3.2 Gen 1 |  |  |  | Mainstream | Premium Mid Loss (PML) | USB 3.2 Gen 1x1 Type-A Internal Cable Topology |  | M1 | SL |  |  | Rx |  | segment_max_length | 64 mm
HSIO | CPU USB 3.2 Gen 1 |  |  |  | Mainstream | Premium Mid Loss (PML) | USB 3.2 Gen 1x1 Type-A Internal Cable Topology |  | M1 | SL |  |  | Tx |  | segment_max_length | 64 mm
HSIO | CPU USB 3.2 Gen 1 |  |  |  | Mainstream | Premium Mid Loss (PML) | USB 3.2 Gen 1x1 Type-A Internal Cable Topology |  | M2 | MS |  |  | Rx |  | segment_max_length | 5 mm
HSIO | CPU USB 3.2 Gen 1 |  |  |  | Mainstream | Premium Mid Loss (PML) | USB 3.2 Gen 1x1 Type-A Internal Cable Topology |  | M2 | MS |  |  | Tx |  | segment_max_length | 5 mm
HSIO | CPU USB 3.2 Gen 1 |  |  |  | Mainstream | Premium Mid Loss (PML) | USB 3.2 Gen 1x1 Type-A Internal Cable Topology |  | M3+M4+M5+M6 | MS |  |  | Rx |  | segment_max_length | 50.8 mm
HSIO | CPU USB 3.2 Gen 1 |  |  |  | Mainstream | Premium Mid Loss (PML) | USB 3.2 Gen 1x1 Type-A Internal Cable Topology |  | M3+M4+M5+M6 | MS |  |  | Tx |  | segment_max_length | 50.8 mm
HSIO | CPU USB 3.2 Gen 1 |  |  |  | Mainstream | Premium Mid Loss (PML) | USB 3.2 Gen 1x1 M.2 Topology | [5 empty] | Rx |  | total_max_length | 228.6 mm
HSIO | CPU USB 3.2 Gen 1 |  |  |  | Mainstream | Premium Mid Loss (PML) | USB 3.2 Gen 1x1 M.2 Topology | [5 empty] | Tx |  | total_max_length | 228.6 mm
HSIO | CPU USB 3.2 Gen 1 |  |  |  | Mainstream | Premium Mid Loss (PML) | USB 3.2 Gen 1x1 M.2 Topology |  | BO | MS |  |  | Rx |  | segment_max_length | 12.5 mm
HSIO | CPU USB 3.2 Gen 1 |  |  |  | Mainstream | Premium Mid Loss (PML) | USB 3.2 Gen 1x1 M.2 Topology |  | BO | MS |  |  | Tx |  | segment_max_length | 12.5 mm
HSIO | CPU USB 3.2 Gen 1 |  |  |  | Mainstream | Premium Mid Loss (PML) | USB 3.2 Gen 1x1 M.2 Topology |  | BO | DSL |  |  | Rx |  | segment_max_length | 12.5 mm
HSIO | CPU USB 3.2 Gen 1 |  |  |  | Mainstream | Premium Mid Loss (PML) | USB 3.2 Gen 1x1 M.2 Topology |  | BO | DSL |  |  | Tx |  | segment_max_length | 12.5 mm
HSIO | CPU USB 3.2 Gen 1 |  |  |  | Mainstream | Premium Mid Loss (PML) | USB 3.2 Gen 1x1 M.2 Topology |  | BO | SL |  |  | Rx |  | segment_max_length | 12.5 mm
HSIO | CPU USB 3.2 Gen 1 |  |  |  | Mainstream | Premium Mid Loss (PML) | USB 3.2 Gen 1x1 M.2 Topology |  | BO | SL |  |  | Tx |  | segment_max_length | 12.5 mm
HSIO | CPU USB 3.2 Gen 1 |  |  |  | Mainstream | Premium Mid Loss (PML) | USB 3.2 Gen 1x1 M.2 Topology |  | M1 | MS |  |  | Rx |  | segment_max_length | 190.6 mm
HSIO | CPU USB 3.2 Gen 1 |  |  |  | Mainstream | Premium Mid Loss (PML) | USB 3.2 Gen 1x1 M.2 Topology |  | M1 | MS |  |  | Tx |  | segment_max_length | 190.6 mm
HSIO | CPU USB 3.2 Gen 1 |  |  |  | Mainstream | Premium Mid Loss (PML) | USB 3.2 Gen 1x1 M.2 Topology |  | M1 | DSL |  |  | Rx |  | segment_max_length | 190.6 mm
HSIO | CPU USB 3.2 Gen 1 |  |  |  | Mainstream | Premium Mid Loss (PML) | USB 3.2 Gen 1x1 M.2 Topology |  | M1 | DSL |  |  | Tx |  | segment_max_length | 190.6 mm
HSIO | CPU USB 3.2 Gen 1 |  |  |  | Mainstream | Premium Mid Loss (PML) | USB 3.2 Gen 1x1 M.2 Topology |  | M1 | SL |  |  | Rx |  | segment_max_length | 190.6 mm
HSIO | CPU USB 3.2 Gen 1 |  |  |  | Mainstream | Premium Mid Loss (PML) | USB 3.2 Gen 1x1 M.2 Topology |  | M1 | SL |  |  | Tx |  | segment_max_length | 190.6 mm
HSIO | CPU USB 3.2 Gen 1 |  |  |  | Mainstream | Premium Mid Loss (PML) | USB 3.2 Gen 1x1 M.2 Topology |  | M2+M3+M4+M5 | MS |  |  | Rx |  | segment_max_length | 25.5 mm
HSIO | CPU USB 3.2 Gen 1 |  |  |  | Mainstream | Premium Mid Loss (PML) | USB 3.2 Gen 1x1 M.2 Topology |  | M2+M3+M4+M5 | MS |  |  | Tx |  | segment_max_length | 25.5 mm
HSIO | CPU USB 3.2 Gen 2 |  |  |  | Mainstream | Premium Mid Loss (PML) | USB 3.2 Gen 2x1 Type-A External Topology | [5 empty] | Rx |  | total_max_length | 101.6 mm
HSIO | CPU USB 3.2 Gen 2 |  |  |  | Mainstream | Premium Mid Loss (PML) | USB 3.2 Gen 2x1 Type-A External Topology | [5 empty] | Tx |  | total_max_length | 101.6 mm
HSIO | CPU USB 3.2 Gen 2 |  |  |  | Mainstream | Premium Mid Loss (PML) | USB 3.2 Gen 2x1 Type-A External Topology |  | BO | MS |  |  | Rx |  | segment_max_length | 12.5 mm
HSIO | CPU USB 3.2 Gen 2 |  |  |  | Mainstream | Premium Mid Loss (PML) | USB 3.2 Gen 2x1 Type-A External Topology |  | BO | MS |  |  | Tx |  | segment_max_length | 12.5 mm
HSIO | CPU USB 3.2 Gen 2 |  |  |  | Mainstream | Premium Mid Loss (PML) | USB 3.2 Gen 2x1 Type-A External Topology |  | BO | DSL |  |  | Rx |  | segment_max_length | 12.5 mm
HSIO | CPU USB 3.2 Gen 2 |  |  |  | Mainstream | Premium Mid Loss (PML) | USB 3.2 Gen 2x1 Type-A External Topology |  | BO | DSL |  |  | Tx |  | segment_max_length | 12.5 mm
HSIO | CPU USB 3.2 Gen 2 |  |  |  | Mainstream | Premium Mid Loss (PML) | USB 3.2 Gen 2x1 Type-A External Topology |  | BO | SL |  |  | Rx |  | segment_max_length | 12.5 mm
HSIO | CPU USB 3.2 Gen 2 |  |  |  | Mainstream | Premium Mid Loss (PML) | USB 3.2 Gen 2x1 Type-A External Topology |  | BO | SL |  |  | Tx |  | segment_max_length | 12.5 mm
HSIO | CPU USB 3.2 Gen 2 |  |  |  | Mainstream | Premium Mid Loss (PML) | USB 3.2 Gen 2x1 Type-A External Topology |  | M1 | MS |  |  | Rx |  | segment_max_length | 63.6 mm
HSIO | CPU USB 3.2 Gen 2 |  |  |  | Mainstream | Premium Mid Loss (PML) | USB 3.2 Gen 2x1 Type-A External Topology |  | M1 | MS |  |  | Tx |  | segment_max_length | 63.6 mm
HSIO | CPU USB 3.2 Gen 2 |  |  |  | Mainstream | Premium Mid Loss (PML) | USB 3.2 Gen 2x1 Type-A External Topology |  | M1 | DSL |  |  | Rx |  | segment_max_length | 63.6 mm
HSIO | CPU USB 3.2 Gen 2 |  |  |  | Mainstream | Premium Mid Loss (PML) | USB 3.2 Gen 2x1 Type-A External Topology |  | M1 | DSL |  |  | Tx |  | segment_max_length | 63.6 mm
HSIO | CPU USB 3.2 Gen 2 |  |  |  | Mainstream | Premium Mid Loss (PML) | USB 3.2 Gen 2x1 Type-A External Topology |  | M1 | SL |  |  | Rx |  | segment_max_length | 63.6 mm
HSIO | CPU USB 3.2 Gen 2 |  |  |  | Mainstream | Premium Mid Loss (PML) | USB 3.2 Gen 2x1 Type-A External Topology |  | M1 | SL |  |  | Tx |  | segment_max_length | 63.6 mm
HSIO | CPU USB 3.2 Gen 2 |  |  |  | Mainstream | Premium Mid Loss (PML) | USB 3.2 Gen 2x1 Type-A External Topology |  | M2+M3+M4+M5 | MS |  |  | Rx |  | segment_max_length | 25.5 mm
HSIO | CPU USB 3.2 Gen 2 |  |  |  | Mainstream | Premium Mid Loss (PML) | USB 3.2 Gen 2x1 Type-A External Topology |  | M2+M3+M4+M5 | MS |  |  | Tx |  | segment_max_length | 25.5 mm
HSIO | CPU USB 3.2 Gen 2 |  |  |  | Mainstream | Premium Mid Loss (PML) | USB 3.2 Gen 2x1 Type-A External With Retimer Topology | [5 empty] | Rx |  | total_max_length | 0 mm
HSIO | CPU USB 3.2 Gen 2 |  |  |  | Mainstream | Premium Mid Loss (PML) | USB 3.2 Gen 2x1 Type-A External With Retimer Topology | [5 empty] | Tx |  | total_max_length | 0 mm
HSIO | CPU USB 3.2 Gen 2 |  |  |  | Mainstream | Premium Mid Loss (PML) | USB 3.2 Gen 2x1 Type-A External With Retimer Topology |  | BO | MS |  |  | Rx |  | segment_max_length | 0 mm
HSIO | CPU USB 3.2 Gen 2 |  |  |  | Mainstream | Premium Mid Loss (PML) | USB 3.2 Gen 2x1 Type-A External With Retimer Topology |  | BO | MS |  |  | Tx |  | segment_max_length | 0 mm
HSIO | CPU USB 3.2 Gen 2 |  |  |  | Mainstream | Premium Mid Loss (PML) | USB 3.2 Gen 2x1 Type-A External With Retimer Topology |  | BO | DSL |  |  | Rx |  | segment_max_length | 0 mm
HSIO | CPU USB 3.2 Gen 2 |  |  |  | Mainstream | Premium Mid Loss (PML) | USB 3.2 Gen 2x1 Type-A External With Retimer Topology |  | BO | DSL |  |  | Tx |  | segment_max_length | 0 mm
HSIO | CPU USB 3.2 Gen 2 |  |  |  | Mainstream | Premium Mid Loss (PML) | USB 3.2 Gen 2x1 Type-A External With Retimer Topology |  | BO | SL |  |  | Rx |  | segment_max_length | 0 mm
HSIO | CPU USB 3.2 Gen 2 |  |  |  | Mainstream | Premium Mid Loss (PML) | USB 3.2 Gen 2x1 Type-A External With Retimer Topology |  | BO | SL |  |  | Tx |  | segment_max_length | 0 mm
HSIO | CPU USB 3.2 Gen 2 |  |  |  | Mainstream | Premium Mid Loss (PML) | USB 3.2 Gen 2x1 Type-A External With Retimer Topology |  | M1+M2 | MS |  |  | Rx |  | segment_max_length | 0 mm
HSIO | CPU USB 3.2 Gen 2 |  |  |  | Mainstream | Premium Mid Loss (PML) | USB 3.2 Gen 2x1 Type-A External With Retimer Topology |  | M1+M2 | MS |  |  | Tx |  | segment_max_length | 0 mm
HSIO | CPU USB 3.2 Gen 2 |  |  |  | Mainstream | Premium Mid Loss (PML) | USB 3.2 Gen 2x1 Type-A External With Retimer Topology |  | M1+M2 | DSL |  |  | Rx |  | segment_max_length | 0 mm
HSIO | CPU USB 3.2 Gen 2 |  |  |  | Mainstream | Premium Mid Loss (PML) | USB 3.2 Gen 2x1 Type-A External With Retimer Topology |  | M1+M2 | DSL |  |  | Tx |  | segment_max_length | 0 mm
HSIO | CPU USB 3.2 Gen 2 |  |  |  | Mainstream | Premium Mid Loss (PML) | USB 3.2 Gen 2x1 Type-A External With Retimer Topology |  | M1+M2 | SL |  |  | Rx |  | segment_max_length | 0 mm
HSIO | CPU USB 3.2 Gen 2 |  |  |  | Mainstream | Premium Mid Loss (PML) | USB 3.2 Gen 2x1 Type-A External With Retimer Topology |  | M1+M2 | SL |  |  | Tx |  | segment_max_length | 0 mm
HSIO | CPU USB 3.2 Gen 2 |  |  |  | Mainstream | Premium Mid Loss (PML) | USB 3.2 Gen 2x1 Type-A External With Retimer Topology |  | M3+M4 | MS |  |  | Rx |  | segment_max_length | 0 mm
HSIO | CPU USB 3.2 Gen 2 |  |  |  | Mainstream | Premium Mid Loss (PML) | USB 3.2 Gen 2x1 Type-A External With Retimer Topology |  | M3+M4 | MS |  |  | Tx |  | segment_max_length | 0 mm
HSIO | CPU USB 3.2 Gen 2 |  |  |  | Mainstream | Premium Mid Loss (PML) | USB 3.2 Gen 2x1 Type-A External With Retimer Topology |  | M5+M6 | MS |  |  | Rx |  | segment_max_length | 0 mm
HSIO | CPU USB 3.2 Gen 2 |  |  |  | Mainstream | Premium Mid Loss (PML) | USB 3.2 Gen 2x1 Type-A External With Retimer Topology |  | M5+M6 | MS |  |  | Tx |  | segment_max_length | 0 mm
HSIO | CPU USB 3.2 Gen 2 |  |  |  | Mainstream | Premium Mid Loss (PML) | USB 3.2 Gen 2x1 Type-A External With Retimer Topology |  | M5+M6 | DSL |  |  | Rx |  | segment_max_length | 0 mm
HSIO | CPU USB 3.2 Gen 2 |  |  |  | Mainstream | Premium Mid Loss (PML) | USB 3.2 Gen 2x1 Type-A External With Retimer Topology |  | M5+M6 | DSL |  |  | Tx |  | segment_max_length | 0 mm
HSIO | CPU USB 3.2 Gen 2 |  |  |  | Mainstream | Premium Mid Loss (PML) | USB 3.2 Gen 2x1 Type-A External With Retimer Topology |  | M5+M6 | SL |  |  | Rx |  | segment_max_length | 0 mm
HSIO | CPU USB 3.2 Gen 2 |  |  |  | Mainstream | Premium Mid Loss (PML) | USB 3.2 Gen 2x1 Type-A External With Retimer Topology |  | M5+M6 | SL |  |  | Tx |  | segment_max_length | 0 mm
HSIO | CPU USB 3.2 Gen 2 |  |  |  | Mainstream | Premium Mid Loss (PML) | USB 3.2 Gen 2x1 Type-A External With Retimer Topology |  | M7+M8+M9+M10/M11+M12 | MS |  |  | Rx |  | segment_max_length | 0 mm
HSIO | CPU USB 3.2 Gen 2 |  |  |  | Mainstream | Premium Mid Loss (PML) | USB 3.2 Gen 2x1 Type-A External With Retimer Topology |  | M7+M8+M9+M10/M11+M12 | MS |  |  | Tx |  | segment_max_length | 0 mm
HSIO | CPU USB 3.2 Gen 2 |  |  |  | Mainstream | Premium Mid Loss (PML) | USB 3.2 Gen 2x1, Gen 1x1 Type-A External With Redriver Topology | [5 empty] | Rx |  | total_max_length | 0 mm
HSIO | CPU USB 3.2 Gen 2 |  |  |  | Mainstream | Premium Mid Loss (PML) | USB 3.2 Gen 2x1, Gen 1x1 Type-A External With Redriver Topology | [5 empty] | Tx |  | total_max_length | 0 mm
HSIO | CPU USB 3.2 Gen 2 |  |  |  | Mainstream | Premium Mid Loss (PML) | USB 3.2 Gen 2x1, Gen 1x1 Type-A External With Redriver Topology |  | BO | MS |  |  | Rx |  | segment_max_length | 0 mm
HSIO | CPU USB 3.2 Gen 2 |  |  |  | Mainstream | Premium Mid Loss (PML) | USB 3.2 Gen 2x1, Gen 1x1 Type-A External With Redriver Topology |  | BO | MS |  |  | Tx |  | segment_max_length | 0 mm
HSIO | CPU USB 3.2 Gen 2 |  |  |  | Mainstream | Premium Mid Loss (PML) | USB 3.2 Gen 2x1, Gen 1x1 Type-A External With Redriver Topology |  | BO | DSL |  |  | Rx |  | segment_max_length | 0 mm
HSIO | CPU USB 3.2 Gen 2 |  |  |  | Mainstream | Premium Mid Loss (PML) | USB 3.2 Gen 2x1, Gen 1x1 Type-A External With Redriver Topology |  | BO | DSL |  |  | Tx |  | segment_max_length | 0 mm
HSIO | CPU USB 3.2 Gen 2 |  |  |  | Mainstream | Premium Mid Loss (PML) | USB 3.2 Gen 2x1, Gen 1x1 Type-A External With Redriver Topology |  | BO | SL |  |  | Rx |  | segment_max_length | 0 mm
HSIO | CPU USB 3.2 Gen 2 |  |  |  | Mainstream | Premium Mid Loss (PML) | USB 3.2 Gen 2x1, Gen 1x1 Type-A External With Redriver Topology |  | BO | SL |  |  | Tx |  | segment_max_length | 0 mm
HSIO | CPU USB 3.2 Gen 2 |  |  |  | Mainstream | Premium Mid Loss (PML) | USB 3.2 Gen 2x1, Gen 1x1 Type-A External With Redriver Topology |  | M1 | MS |  |  | Rx |  | segment_max_length | 0 mm
HSIO | CPU USB 3.2 Gen 2 |  |  |  | Mainstream | Premium Mid Loss (PML) | USB 3.2 Gen 2x1, Gen 1x1 Type-A External With Redriver Topology |  | M1 | MS |  |  | Tx |  | segment_max_length | 0 mm
HSIO | CPU USB 3.2 Gen 2 |  |  |  | Mainstream | Premium Mid Loss (PML) | USB 3.2 Gen 2x1, Gen 1x1 Type-A External With Redriver Topology |  | M1 | DSL |  |  | Rx |  | segment_max_length | 0 mm
HSIO | CPU USB 3.2 Gen 2 |  |  |  | Mainstream | Premium Mid Loss (PML) | USB 3.2 Gen 2x1, Gen 1x1 Type-A External With Redriver Topology |  | M1 | DSL |  |  | Tx |  | segment_max_length | 0 mm
HSIO | CPU USB 3.2 Gen 2 |  |  |  | Mainstream | Premium Mid Loss (PML) | USB 3.2 Gen 2x1, Gen 1x1 Type-A External With Redriver Topology |  | M1 | SL |  |  | Rx |  | segment_max_length | 0 mm
HSIO | CPU USB 3.2 Gen 2 |  |  |  | Mainstream | Premium Mid Loss (PML) | USB 3.2 Gen 2x1, Gen 1x1 Type-A External With Redriver Topology |  | M1 | SL |  |  | Tx |  | segment_max_length | 0 mm
HSIO | CPU USB 3.2 Gen 2 |  |  |  | Mainstream | Premium Mid Loss (PML) | USB 3.2 Gen 2x1, Gen 1x1 Type-A External With Redriver Topology |  | M2+M3 | MS |  |  | Rx |  | segment_max_length | 0 mm
HSIO | CPU USB 3.2 Gen 2 |  |  |  | Mainstream | Premium Mid Loss (PML) | USB 3.2 Gen 2x1, Gen 1x1 Type-A External With Redriver Topology |  | M2+M3 | MS |  |  | Tx |  | segment_max_length | 0 mm
HSIO | CPU USB 3.2 Gen 2 |  |  |  | Mainstream | Premium Mid Loss (PML) | USB 3.2 Gen 2x1, Gen 1x1 Type-A External With Redriver Topology |  | M4+M5+M6+M7/M8+M9 | MS |  |  | Rx |  | segment_max_length | 0 mm
HSIO | CPU USB 3.2 Gen 2 |  |  |  | Mainstream | Premium Mid Loss (PML) | USB 3.2 Gen 2x1, Gen 1x1 Type-A External With Redriver Topology |  | M4+M5+M6+M7/M8+M9 | MS |  |  | Tx |  | segment_max_length | 0 mm
HSIO | CPU USB 3.2 Gen 2 |  |  |  | Mainstream | Premium Mid Loss (PML) | USB 3.2 Gen 2x1, Gen 1x1 Type-A Internal Cable With Redriver Topology | [5 empty] | Rx |  | total_max_length | 0 mm
HSIO | CPU USB 3.2 Gen 2 |  |  |  | Mainstream | Premium Mid Loss (PML) | USB 3.2 Gen 2x1, Gen 1x1 Type-A Internal Cable With Redriver Topology | [5 empty] | Tx |  | total_max_length | 0 mm
HSIO | CPU USB 3.2 Gen 2 |  |  |  | Mainstream | Premium Mid Loss (PML) | USB 3.2 Gen 2x1, Gen 1x1 Type-A Internal Cable With Redriver Topology |  | BO | MS |  |  | Rx |  | segment_max_length | 0 mm
HSIO | CPU USB 3.2 Gen 2 |  |  |  | Mainstream | Premium Mid Loss (PML) | USB 3.2 Gen 2x1, Gen 1x1 Type-A Internal Cable With Redriver Topology |  | BO | MS |  |  | Tx |  | segment_max_length | 0 mm
HSIO | CPU USB 3.2 Gen 2 |  |  |  | Mainstream | Premium Mid Loss (PML) | USB 3.2 Gen 2x1, Gen 1x1 Type-A Internal Cable With Redriver Topology |  | BO | DSL |  |  | Rx |  | segment_max_length | 0 mm
HSIO | CPU USB 3.2 Gen 2 |  |  |  | Mainstream | Premium Mid Loss (PML) | USB 3.2 Gen 2x1, Gen 1x1 Type-A Internal Cable With Redriver Topology |  | BO | DSL |  |  | Tx |  | segment_max_length | 0 mm
HSIO | CPU USB 3.2 Gen 2 |  |  |  | Mainstream | Premium Mid Loss (PML) | USB 3.2 Gen 2x1, Gen 1x1 Type-A Internal Cable With Redriver Topology |  | BO | SL |  |  | Rx |  | segment_max_length | 0 mm
HSIO | CPU USB 3.2 Gen 2 |  |  |  | Mainstream | Premium Mid Loss (PML) | USB 3.2 Gen 2x1, Gen 1x1 Type-A Internal Cable With Redriver Topology |  | BO | SL |  |  | Tx |  | segment_max_length | 0 mm
HSIO | CPU USB 3.2 Gen 2 |  |  |  | Mainstream | Premium Mid Loss (PML) | USB 3.2 Gen 2x1, Gen 1x1 Type-A Internal Cable With Redriver Topology |  | M1 | DSL |  |  | Rx |  | segment_max_length | 0 mm
HSIO | CPU USB 3.2 Gen 2 |  |  |  | Mainstream | Premium Mid Loss (PML) | USB 3.2 Gen 2x1, Gen 1x1 Type-A Internal Cable With Redriver Topology |  | M1 | DSL |  |  | Tx |  | segment_max_length | 0 mm
HSIO | CPU USB 3.2 Gen 2 |  |  |  | Mainstream | Premium Mid Loss (PML) | USB 3.2 Gen 2x1, Gen 1x1 Type-A Internal Cable With Redriver Topology |  | M1 | SL |  |  | Rx |  | segment_max_length | 0 mm
HSIO | CPU USB 3.2 Gen 2 |  |  |  | Mainstream | Premium Mid Loss (PML) | USB 3.2 Gen 2x1, Gen 1x1 Type-A Internal Cable With Redriver Topology |  | M1 | SL |  |  | Tx |  | segment_max_length | 0 mm
HSIO | CPU USB 3.2 Gen 2 |  |  |  | Mainstream | Premium Mid Loss (PML) | USB 3.2 Gen 2x1, Gen 1x1 Type-A Internal Cable With Redriver Topology |  | M2 | MS |  |  | Rx |  | segment_max_length | 0 mm
HSIO | CPU USB 3.2 Gen 2 |  |  |  | Mainstream | Premium Mid Loss (PML) | USB 3.2 Gen 2x1, Gen 1x1 Type-A Internal Cable With Redriver Topology |  | M2 | MS |  |  | Tx |  | segment_max_length | 0 mm
HSIO | CPU USB 3.2 Gen 2 |  |  |  | Mainstream | Premium Mid Loss (PML) | USB 3.2 Gen 2x1, Gen 1x1 Type-A Internal Cable With Redriver Topology |  | M3+M4 | MS |  |  | Rx |  | segment_max_length | 0 mm
HSIO | CPU USB 3.2 Gen 2 |  |  |  | Mainstream | Premium Mid Loss (PML) | USB 3.2 Gen 2x1, Gen 1x1 Type-A Internal Cable With Redriver Topology |  | M3+M4 | MS |  |  | Tx |  | segment_max_length | 0 mm
HSIO | CPU USB 3.2 Gen 2 |  |  |  | Mainstream | Premium Mid Loss (PML) | USB 3.2 Gen 2x1, Gen 1x1 Type-A Internal Cable With Redriver Topology |  | M5+M6+M7+M8/M9+M10 | MS |  |  | Rx |  | segment_max_length | 0 mm
HSIO | CPU USB 3.2 Gen 2 |  |  |  | Mainstream | Premium Mid Loss (PML) | USB 3.2 Gen 2x1, Gen 1x1 Type-A Internal Cable With Redriver Topology |  | M5+M6+M7+M8/M9+M10 | MS |  |  | Tx |  | segment_max_length | 0 mm
HSIO | PCH USB 3.2 Gen 1 |  |  |  | Mainstream | Premium Mid Loss (PML) | USB3.2 Gen1x1 Type-A External Topology | [5 empty] | Rx |  | total_max_length | 228 mm
HSIO | PCH USB 3.2 Gen 1 |  |  |  | Mainstream | Premium Mid Loss (PML) | USB3.2 Gen1x1 Type-A External Topology | [5 empty] | Tx |  | total_max_length | 228 mm
HSIO | PCH USB 3.2 Gen 1 |  |  |  | Mainstream | Premium Mid Loss (PML) | USB3.2 Gen1x1 Type-A External Topology |  | BO | MS |  |  | Rx |  | segment_max_length | 12.5 mm
HSIO | PCH USB 3.2 Gen 1 |  |  |  | Mainstream | Premium Mid Loss (PML) | USB3.2 Gen1x1 Type-A External Topology |  | BO | MS |  |  | Tx |  | segment_max_length | 12.5 mm
HSIO | PCH USB 3.2 Gen 1 |  |  |  | Mainstream | Premium Mid Loss (PML) | USB3.2 Gen1x1 Type-A External Topology |  | BO | DSL |  |  | Rx |  | segment_max_length | 12.5 mm
HSIO | PCH USB 3.2 Gen 1 |  |  |  | Mainstream | Premium Mid Loss (PML) | USB3.2 Gen1x1 Type-A External Topology |  | BO | DSL |  |  | Tx |  | segment_max_length | 12.5 mm
HSIO | PCH USB 3.2 Gen 1 |  |  |  | Mainstream | Premium Mid Loss (PML) | USB3.2 Gen1x1 Type-A External Topology |  | BO | SL |  |  | Rx |  | segment_max_length | 12.5 mm
HSIO | PCH USB 3.2 Gen 1 |  |  |  | Mainstream | Premium Mid Loss (PML) | USB3.2 Gen1x1 Type-A External Topology |  | BO | SL |  |  | Tx |  | segment_max_length | 12.5 mm
HSIO | PCH USB 3.2 Gen 1 |  |  |  | Mainstream | Premium Mid Loss (PML) | USB3.2 Gen1x1 Type-A External Topology |  | M1 | MS |  |  | Rx |  | segment_max_length | 190 mm
HSIO | PCH USB 3.2 Gen 1 |  |  |  | Mainstream | Premium Mid Loss (PML) | USB3.2 Gen1x1 Type-A External Topology |  | M1 | MS |  |  | Tx |  | segment_max_length | 190 mm
HSIO | PCH USB 3.2 Gen 1 |  |  |  | Mainstream | Premium Mid Loss (PML) | USB3.2 Gen1x1 Type-A External Topology |  | M1 | DSL |  |  | Rx |  | segment_max_length | 190 mm
HSIO | PCH USB 3.2 Gen 1 |  |  |  | Mainstream | Premium Mid Loss (PML) | USB3.2 Gen1x1 Type-A External Topology |  | M1 | DSL |  |  | Tx |  | segment_max_length | 190 mm
HSIO | PCH USB 3.2 Gen 1 |  |  |  | Mainstream | Premium Mid Loss (PML) | USB3.2 Gen1x1 Type-A External Topology |  | M1 | SL |  |  | Rx |  | segment_max_length | 190 mm
HSIO | PCH USB 3.2 Gen 1 |  |  |  | Mainstream | Premium Mid Loss (PML) | USB3.2 Gen1x1 Type-A External Topology |  | M1 | SL |  |  | Tx |  | segment_max_length | 190 mm
HSIO | PCH USB 3.2 Gen 1 |  |  |  | Mainstream | Premium Mid Loss (PML) | USB3.2 Gen1x1 Type-A External Topology |  | M2+M3+M4+M5/M6+M7 | MS |  |  | Rx |  | segment_max_length | 25.5 mm
HSIO | PCH USB 3.2 Gen 1 |  |  |  | Mainstream | Premium Mid Loss (PML) | USB3.2 Gen1x1 Type-A External Topology |  | M2+M3+M4+M5/M6+M7 | MS |  |  | Tx |  | segment_max_length | 25.5 mm
HSIO | PCH USB 3.2 Gen 1 |  |  |  | Mainstream | Premium Mid Loss (PML) | USB3.2 Gen1x1 Type-A Internal Cable Topology | [5 empty] | Rx |  | total_max_length | 177.8 mm
HSIO | PCH USB 3.2 Gen 1 |  |  |  | Mainstream | Premium Mid Loss (PML) | USB3.2 Gen1x1 Type-A Internal Cable Topology | [5 empty] | Tx |  | total_max_length | 177.8 mm
HSIO | PCH USB 3.2 Gen 1 |  |  |  | Mainstream | Premium Mid Loss (PML) | USB3.2 Gen1x1 Type-A Internal Cable Topology |  | BO | MS |  |  | Rx |  | segment_max_length | 12.5 mm
HSIO | PCH USB 3.2 Gen 1 |  |  |  | Mainstream | Premium Mid Loss (PML) | USB3.2 Gen1x1 Type-A Internal Cable Topology |  | BO | MS |  |  | Tx |  | segment_max_length | 12.5 mm
HSIO | PCH USB 3.2 Gen 1 |  |  |  | Mainstream | Premium Mid Loss (PML) | USB3.2 Gen1x1 Type-A Internal Cable Topology |  | BO | DSL |  |  | Rx |  | segment_max_length | 12.5 mm
HSIO | PCH USB 3.2 Gen 1 |  |  |  | Mainstream | Premium Mid Loss (PML) | USB3.2 Gen1x1 Type-A Internal Cable Topology |  | BO | DSL |  |  | Tx |  | segment_max_length | 12.5 mm
HSIO | PCH USB 3.2 Gen 1 |  |  |  | Mainstream | Premium Mid Loss (PML) | USB3.2 Gen1x1 Type-A Internal Cable Topology |  | BO | SL |  |  | Rx |  | segment_max_length | 12.5 mm
HSIO | PCH USB 3.2 Gen 1 |  |  |  | Mainstream | Premium Mid Loss (PML) | USB3.2 Gen1x1 Type-A Internal Cable Topology |  | BO | SL |  |  | Tx |  | segment_max_length | 12.5 mm
HSIO | PCH USB 3.2 Gen 1 |  |  |  | Mainstream | Premium Mid Loss (PML) | USB3.2 Gen1x1 Type-A Internal Cable Topology |  | M1 | MS |  |  | Rx |  | segment_max_length | 114.5 mm
HSIO | PCH USB 3.2 Gen 1 |  |  |  | Mainstream | Premium Mid Loss (PML) | USB3.2 Gen1x1 Type-A Internal Cable Topology |  | M1 | MS |  |  | Tx |  | segment_max_length | 114.5 mm
HSIO | PCH USB 3.2 Gen 1 |  |  |  | Mainstream | Premium Mid Loss (PML) | USB3.2 Gen1x1 Type-A Internal Cable Topology |  | M1 | DSL |  |  | Rx |  | segment_max_length | 114.5 mm
HSIO | PCH USB 3.2 Gen 1 |  |  |  | Mainstream | Premium Mid Loss (PML) | USB3.2 Gen1x1 Type-A Internal Cable Topology |  | M1 | DSL |  |  | Tx |  | segment_max_length | 114.5 mm
HSIO | PCH USB 3.2 Gen 1 |  |  |  | Mainstream | Premium Mid Loss (PML) | USB3.2 Gen1x1 Type-A Internal Cable Topology |  | M1 | SL |  |  | Rx |  | segment_max_length | 114.5 mm
HSIO | PCH USB 3.2 Gen 1 |  |  |  | Mainstream | Premium Mid Loss (PML) | USB3.2 Gen1x1 Type-A Internal Cable Topology |  | M1 | SL |  |  | Tx |  | segment_max_length | 114.5 mm
HSIO | PCH USB 3.2 Gen 1 |  |  |  | Mainstream | Premium Mid Loss (PML) | USB3.2 Gen1x1 Type-A Internal Cable Topology |  | M2+M3+M4+M5/M6+M7 | MS |  |  | Rx |  | segment_max_length | 50.8 mm
HSIO | PCH USB 3.2 Gen 1 |  |  |  | Mainstream | Premium Mid Loss (PML) | USB3.2 Gen1x1 Type-A Internal Cable Topology |  | M2+M3+M4+M5/M6+M7 | MS |  |  | Tx |  | segment_max_length | 50.8 mm
HSIO | PCH USB 3.2 Gen 1 |  |  |  | Mainstream | Premium Mid Loss (PML) | USB3.2 Gen1x1 Type-A Internal Cable with Daughter Card Topology | [5 empty] | Rx |  | total_max_length | 177.8 mm
HSIO | PCH USB 3.2 Gen 1 |  |  |  | Mainstream | Premium Mid Loss (PML) | USB3.2 Gen1x1 Type-A Internal Cable with Daughter Card Topology | [5 empty] | Tx |  | total_max_length | 177.8 mm
HSIO | PCH USB 3.2 Gen 1 |  |  |  | Mainstream | Premium Mid Loss (PML) | USB3.2 Gen1x1 Type-A Internal Cable with Daughter Card Topology |  | BO | MS |  |  | Rx |  | segment_max_length | 12.5 mm
HSIO | PCH USB 3.2 Gen 1 |  |  |  | Mainstream | Premium Mid Loss (PML) | USB3.2 Gen1x1 Type-A Internal Cable with Daughter Card Topology |  | BO | MS |  |  | Tx |  | segment_max_length | 12.5 mm
HSIO | PCH USB 3.2 Gen 1 |  |  |  | Mainstream | Premium Mid Loss (PML) | USB3.2 Gen1x1 Type-A Internal Cable with Daughter Card Topology |  | BO | DSL |  |  | Rx |  | segment_max_length | 12.5 mm
HSIO | PCH USB 3.2 Gen 1 |  |  |  | Mainstream | Premium Mid Loss (PML) | USB3.2 Gen1x1 Type-A Internal Cable with Daughter Card Topology |  | BO | DSL |  |  | Tx |  | segment_max_length | 12.5 mm
HSIO | PCH USB 3.2 Gen 1 |  |  |  | Mainstream | Premium Mid Loss (PML) | USB3.2 Gen1x1 Type-A Internal Cable with Daughter Card Topology |  | BO | SL |  |  | Rx |  | segment_max_length | 12.5 mm
HSIO | PCH USB 3.2 Gen 1 |  |  |  | Mainstream | Premium Mid Loss (PML) | USB3.2 Gen1x1 Type-A Internal Cable with Daughter Card Topology |  | BO | SL |  |  | Tx |  | segment_max_length | 12.5 mm
HSIO | PCH USB 3.2 Gen 1 |  |  |  | Mainstream | Premium Mid Loss (PML) | USB3.2 Gen1x1 Type-A Internal Cable with Daughter Card Topology |  | M1 | MS |  |  | Rx |  | segment_max_length | 109.5 mm
HSIO | PCH USB 3.2 Gen 1 |  |  |  | Mainstream | Premium Mid Loss (PML) | USB3.2 Gen1x1 Type-A Internal Cable with Daughter Card Topology |  | M1 | MS |  |  | Tx |  | segment_max_length | 109.5 mm
HSIO | PCH USB 3.2 Gen 1 |  |  |  | Mainstream | Premium Mid Loss (PML) | USB3.2 Gen1x1 Type-A Internal Cable with Daughter Card Topology |  | M1 | DSL |  |  | Rx |  | segment_max_length | 109.5 mm
HSIO | PCH USB 3.2 Gen 1 |  |  |  | Mainstream | Premium Mid Loss (PML) | USB3.2 Gen1x1 Type-A Internal Cable with Daughter Card Topology |  | M1 | DSL |  |  | Tx |  | segment_max_length | 109.5 mm
HSIO | PCH USB 3.2 Gen 1 |  |  |  | Mainstream | Premium Mid Loss (PML) | USB3.2 Gen1x1 Type-A Internal Cable with Daughter Card Topology |  | M1 | SL |  |  | Rx |  | segment_max_length | 109.5 mm
HSIO | PCH USB 3.2 Gen 1 |  |  |  | Mainstream | Premium Mid Loss (PML) | USB3.2 Gen1x1 Type-A Internal Cable with Daughter Card Topology |  | M1 | SL |  |  | Tx |  | segment_max_length | 109.5 mm
HSIO | PCH USB 3.2 Gen 1 |  |  |  | Mainstream | Premium Mid Loss (PML) | USB3.2 Gen1x1 Type-A Internal Cable with Daughter Card Topology |  | M2 | MS |  |  | Rx |  | segment_max_length | 5 mm
HSIO | PCH USB 3.2 Gen 1 |  |  |  | Mainstream | Premium Mid Loss (PML) | USB3.2 Gen1x1 Type-A Internal Cable with Daughter Card Topology |  | M2 | MS |  |  | Tx |  | segment_max_length | 5 mm
HSIO | PCH USB 3.2 Gen 1 |  |  |  | Mainstream | Premium Mid Loss (PML) | USB3.2 Gen1x1 Type-A Internal Cable with Daughter Card Topology |  | M3+M4+M5+M6/M7+M8 | MS |  |  | Rx |  | segment_max_length | 50.8 mm
HSIO | PCH USB 3.2 Gen 1 |  |  |  | Mainstream | Premium Mid Loss (PML) | USB3.2 Gen1x1 Type-A Internal Cable with Daughter Card Topology |  | M3+M4+M5+M6/M7+M8 | MS |  |  | Tx |  | segment_max_length | 50.8 mm
HSIO | PCH USB 3.2 Gen 1 |  |  |  | Mainstream | Premium Mid Loss (PML) | USB3.2 Gen1x1 Type-A M.2 Topology | [5 empty] | Rx |  | total_max_length | 228 mm
HSIO | PCH USB 3.2 Gen 1 |  |  |  | Mainstream | Premium Mid Loss (PML) | USB3.2 Gen1x1 Type-A M.2 Topology | [5 empty] | Tx |  | total_max_length | 228 mm
HSIO | PCH USB 3.2 Gen 1 |  |  |  | Mainstream | Premium Mid Loss (PML) | USB3.2 Gen1x1 Type-A M.2 Topology |  | BO | MS |  |  | Rx |  | segment_max_length | 12.5 mm
HSIO | PCH USB 3.2 Gen 1 |  |  |  | Mainstream | Premium Mid Loss (PML) | USB3.2 Gen1x1 Type-A M.2 Topology |  | BO | MS |  |  | Tx |  | segment_max_length | 12.5 mm
HSIO | PCH USB 3.2 Gen 1 |  |  |  | Mainstream | Premium Mid Loss (PML) | USB3.2 Gen1x1 Type-A M.2 Topology |  | BO | DSL |  |  | Rx |  | segment_max_length | 12.5 mm
HSIO | PCH USB 3.2 Gen 1 |  |  |  | Mainstream | Premium Mid Loss (PML) | USB3.2 Gen1x1 Type-A M.2 Topology |  | BO | DSL |  |  | Tx |  | segment_max_length | 12.5 mm
HSIO | PCH USB 3.2 Gen 1 |  |  |  | Mainstream | Premium Mid Loss (PML) | USB3.2 Gen1x1 Type-A M.2 Topology |  | BO | SL |  |  | Rx |  | segment_max_length | 12.5 mm
HSIO | PCH USB 3.2 Gen 1 |  |  |  | Mainstream | Premium Mid Loss (PML) | USB3.2 Gen1x1 Type-A M.2 Topology |  | BO | SL |  |  | Tx |  | segment_max_length | 12.5 mm
HSIO | PCH USB 3.2 Gen 1 |  |  |  | Mainstream | Premium Mid Loss (PML) | USB3.2 Gen1x1 Type-A M.2 Topology |  | M1 | MS |  |  | Rx |  | segment_max_length | 190 mm
HSIO | PCH USB 3.2 Gen 1 |  |  |  | Mainstream | Premium Mid Loss (PML) | USB3.2 Gen1x1 Type-A M.2 Topology |  | M1 | MS |  |  | Tx |  | segment_max_length | 190 mm
HSIO | PCH USB 3.2 Gen 1 |  |  |  | Mainstream | Premium Mid Loss (PML) | USB3.2 Gen1x1 Type-A M.2 Topology |  | M1 | DSL |  |  | Rx |  | segment_max_length | 190 mm
HSIO | PCH USB 3.2 Gen 1 |  |  |  | Mainstream | Premium Mid Loss (PML) | USB3.2 Gen1x1 Type-A M.2 Topology |  | M1 | DSL |  |  | Tx |  | segment_max_length | 190 mm
HSIO | PCH USB 3.2 Gen 1 |  |  |  | Mainstream | Premium Mid Loss (PML) | USB3.2 Gen1x1 Type-A M.2 Topology |  | M1 | SL |  |  | Rx |  | segment_max_length | 190 mm
HSIO | PCH USB 3.2 Gen 1 |  |  |  | Mainstream | Premium Mid Loss (PML) | USB3.2 Gen1x1 Type-A M.2 Topology |  | M1 | SL |  |  | Tx |  | segment_max_length | 190 mm
HSIO | PCH USB 3.2 Gen 1 |  |  |  | Mainstream | Premium Mid Loss (PML) | USB3.2 Gen1x1 Type-A M.2 Topology |  | M2+M3+M4+M5/M6+M7 | MS |  |  | Rx |  | segment_max_length | 25.5 mm
HSIO | PCH USB 3.2 Gen 1 |  |  |  | Mainstream | Premium Mid Loss (PML) | USB3.2 Gen1x1 Type-A M.2 Topology |  | M2+M3+M4+M5/M6+M7 | MS |  |  | Tx |  | segment_max_length | 25.5 mm
HSIO | PCH USB 3.2 Gen 2 |  |  |  | Mainstream | Premium Mid Loss (PML) | USB3.2 Gen2x1 Type-A External Topology | [5 empty] | Rx |  | total_max_length | 100.5 mm
HSIO | PCH USB 3.2 Gen 2 |  |  |  | Mainstream | Premium Mid Loss (PML) | USB3.2 Gen2x1 Type-A External Topology | [5 empty] | Tx |  | total_max_length | 100.5 mm
HSIO | PCH USB 3.2 Gen 2 |  |  |  | Mainstream | Premium Mid Loss (PML) | USB3.2 Gen2x1 Type-A External Topology |  | BO | MS |  |  | Rx |  | segment_max_length | 12.5 mm
HSIO | PCH USB 3.2 Gen 2 |  |  |  | Mainstream | Premium Mid Loss (PML) | USB3.2 Gen2x1 Type-A External Topology |  | BO | MS |  |  | Tx |  | segment_max_length | 12.5 mm
HSIO | PCH USB 3.2 Gen 2 |  |  |  | Mainstream | Premium Mid Loss (PML) | USB3.2 Gen2x1 Type-A External Topology |  | BO | DSL |  |  | Rx |  | segment_max_length | 12.5 mm
HSIO | PCH USB 3.2 Gen 2 |  |  |  | Mainstream | Premium Mid Loss (PML) | USB3.2 Gen2x1 Type-A External Topology |  | BO | DSL |  |  | Tx |  | segment_max_length | 12.5 mm
HSIO | PCH USB 3.2 Gen 2 |  |  |  | Mainstream | Premium Mid Loss (PML) | USB3.2 Gen2x1 Type-A External Topology |  | BO | SL |  |  | Rx |  | segment_max_length | 12.5 mm
HSIO | PCH USB 3.2 Gen 2 |  |  |  | Mainstream | Premium Mid Loss (PML) | USB3.2 Gen2x1 Type-A External Topology |  | BO | SL |  |  | Tx |  | segment_max_length | 12.5 mm
HSIO | PCH USB 3.2 Gen 2 |  |  |  | Mainstream | Premium Mid Loss (PML) | USB3.2 Gen2x1 Type-A External Topology |  | M1 | MS |  |  | Rx |  | segment_max_length | 62.5 mm
HSIO | PCH USB 3.2 Gen 2 |  |  |  | Mainstream | Premium Mid Loss (PML) | USB3.2 Gen2x1 Type-A External Topology |  | M1 | MS |  |  | Tx |  | segment_max_length | 62.5 mm
HSIO | PCH USB 3.2 Gen 2 |  |  |  | Mainstream | Premium Mid Loss (PML) | USB3.2 Gen2x1 Type-A External Topology |  | M1 | DSL |  |  | Rx |  | segment_max_length | 62.5 mm
HSIO | PCH USB 3.2 Gen 2 |  |  |  | Mainstream | Premium Mid Loss (PML) | USB3.2 Gen2x1 Type-A External Topology |  | M1 | DSL |  |  | Tx |  | segment_max_length | 62.5 mm
HSIO | PCH USB 3.2 Gen 2 |  |  |  | Mainstream | Premium Mid Loss (PML) | USB3.2 Gen2x1 Type-A External Topology |  | M1 | SL |  |  | Rx |  | segment_max_length | 62.5 mm
HSIO | PCH USB 3.2 Gen 2 |  |  |  | Mainstream | Premium Mid Loss (PML) | USB3.2 Gen2x1 Type-A External Topology |  | M1 | SL |  |  | Tx |  | segment_max_length | 62.5 mm
HSIO | PCH USB 3.2 Gen 2 |  |  |  | Mainstream | Premium Mid Loss (PML) | USB3.2 Gen2x1 Type-A External Topology |  | M2+M3+M4+M5/M6+M7 | MS |  |  | Rx |  | segment_max_length | 25.5 mm
HSIO | PCH USB 3.2 Gen 2 |  |  |  | Mainstream | Premium Mid Loss (PML) | USB3.2 Gen2x1 Type-A External Topology |  | M2+M3+M4+M5/M6+M7 | MS |  |  | Tx |  | segment_max_length | 25.5 mm
HSIO | PCH USB 3.2 Gen 2 |  |  |  | Mainstream | Premium Mid Loss (PML) | USB3.2 Gen2x1 Type-A Internal Cable Topology | [5 empty] | Rx |  | total_max_length | 50.5 mm
HSIO | PCH USB 3.2 Gen 2 |  |  |  | Mainstream | Premium Mid Loss (PML) | USB3.2 Gen2x1 Type-A Internal Cable Topology | [5 empty] | Tx |  | total_max_length | 50.5 mm
HSIO | PCH USB 3.2 Gen 2 |  |  |  | Mainstream | Premium Mid Loss (PML) | USB3.2 Gen2x1 Type-A Internal Cable Topology |  | BO | MS |  |  | Rx |  | segment_max_length | 12.5 mm
HSIO | PCH USB 3.2 Gen 2 |  |  |  | Mainstream | Premium Mid Loss (PML) | USB3.2 Gen2x1 Type-A Internal Cable Topology |  | BO | MS |  |  | Tx |  | segment_max_length | 12.5 mm
HSIO | PCH USB 3.2 Gen 2 |  |  |  | Mainstream | Premium Mid Loss (PML) | USB3.2 Gen2x1 Type-A Internal Cable Topology |  | BO | DSL |  |  | Rx |  | segment_max_length | 12.5 mm
HSIO | PCH USB 3.2 Gen 2 |  |  |  | Mainstream | Premium Mid Loss (PML) | USB3.2 Gen2x1 Type-A Internal Cable Topology |  | BO | DSL |  |  | Tx |  | segment_max_length | 12.5 mm
HSIO | PCH USB 3.2 Gen 2 |  |  |  | Mainstream | Premium Mid Loss (PML) | USB3.2 Gen2x1 Type-A Internal Cable Topology |  | BO | SL |  |  | Rx |  | segment_max_length | 12.5 mm
HSIO | PCH USB 3.2 Gen 2 |  |  |  | Mainstream | Premium Mid Loss (PML) | USB3.2 Gen2x1 Type-A Internal Cable Topology |  | BO | SL |  |  | Tx |  | segment_max_length | 12.5 mm
HSIO | PCH USB 3.2 Gen 2 |  |  |  | Mainstream | Premium Mid Loss (PML) | USB3.2 Gen2x1 Type-A Internal Cable Topology |  | M1 | MS |  |  | Rx |  | segment_max_length | 25.5 mm
HSIO | PCH USB 3.2 Gen 2 |  |  |  | Mainstream | Premium Mid Loss (PML) | USB3.2 Gen2x1 Type-A Internal Cable Topology |  | M1 | MS |  |  | Tx |  | segment_max_length | 25.5 mm
HSIO | PCH USB 3.2 Gen 2 |  |  |  | Mainstream | Premium Mid Loss (PML) | USB3.2 Gen2x1 Type-A Internal Cable Topology |  | M1 | DSL |  |  | Rx |  | segment_max_length | 25.5 mm
HSIO | PCH USB 3.2 Gen 2 |  |  |  | Mainstream | Premium Mid Loss (PML) | USB3.2 Gen2x1 Type-A Internal Cable Topology |  | M1 | DSL |  |  | Tx |  | segment_max_length | 25.5 mm
HSIO | PCH USB 3.2 Gen 2 |  |  |  | Mainstream | Premium Mid Loss (PML) | USB3.2 Gen2x1 Type-A Internal Cable Topology |  | M1 | SL |  |  | Rx |  | segment_max_length | 25.5 mm
HSIO | PCH USB 3.2 Gen 2 |  |  |  | Mainstream | Premium Mid Loss (PML) | USB3.2 Gen2x1 Type-A Internal Cable Topology |  | M1 | SL |  |  | Tx |  | segment_max_length | 25.5 mm
HSIO | PCH USB 3.2 Gen 2 |  |  |  | Mainstream | Premium Mid Loss (PML) | USB3.2 Gen2x1 Type-A Internal Cable Topology |  | M2+M3+M4+M5/M6+M7 | MS |  |  | Rx |  | segment_max_length | 12.5 mm
HSIO | PCH USB 3.2 Gen 2 |  |  |  | Mainstream | Premium Mid Loss (PML) | USB3.2 Gen2x1 Type-A Internal Cable Topology |  | M2+M3+M4+M5/M6+M7 | MS |  |  | Tx |  | segment_max_length | 12.5 mm
HSIO | PCH USB 3.2 Gen 2 |  |  |  | Mainstream | Premium Mid Loss (PML) | USB3.2 Gen2x1 Type-A Internal Cable with Daughter Card Topology | [5 empty] | Rx |  | total_max_length | 50.5 mm
HSIO | PCH USB 3.2 Gen 2 |  |  |  | Mainstream | Premium Mid Loss (PML) | USB3.2 Gen2x1 Type-A Internal Cable with Daughter Card Topology | [5 empty] | Tx |  | total_max_length | 50.5 mm
HSIO | PCH USB 3.2 Gen 2 |  |  |  | Mainstream | Premium Mid Loss (PML) | USB3.2 Gen2x1 Type-A Internal Cable with Daughter Card Topology |  | BO | MS |  |  | Rx |  | segment_max_length | 12.5 mm
HSIO | PCH USB 3.2 Gen 2 |  |  |  | Mainstream | Premium Mid Loss (PML) | USB3.2 Gen2x1 Type-A Internal Cable with Daughter Card Topology |  | BO | MS |  |  | Tx |  | segment_max_length | 12.5 mm
HSIO | PCH USB 3.2 Gen 2 |  |  |  | Mainstream | Premium Mid Loss (PML) | USB3.2 Gen2x1 Type-A Internal Cable with Daughter Card Topology |  | BO | DSL |  |  | Rx |  | segment_max_length | 12.5 mm
HSIO | PCH USB 3.2 Gen 2 |  |  |  | Mainstream | Premium Mid Loss (PML) | USB3.2 Gen2x1 Type-A Internal Cable with Daughter Card Topology |  | BO | DSL |  |  | Tx |  | segment_max_length | 12.5 mm
HSIO | PCH USB 3.2 Gen 2 |  |  |  | Mainstream | Premium Mid Loss (PML) | USB3.2 Gen2x1 Type-A Internal Cable with Daughter Card Topology |  | BO | SL |  |  | Rx |  | segment_max_length | 12.5 mm
HSIO | PCH USB 3.2 Gen 2 |  |  |  | Mainstream | Premium Mid Loss (PML) | USB3.2 Gen2x1 Type-A Internal Cable with Daughter Card Topology |  | BO | SL |  |  | Tx |  | segment_max_length | 12.5 mm
HSIO | PCH USB 3.2 Gen 2 |  |  |  | Mainstream | Premium Mid Loss (PML) | USB3.2 Gen2x1 Type-A Internal Cable with Daughter Card Topology |  | M1 | MS |  |  | Rx |  | segment_max_length | 20.5 mm
HSIO | PCH USB 3.2 Gen 2 |  |  |  | Mainstream | Premium Mid Loss (PML) | USB3.2 Gen2x1 Type-A Internal Cable with Daughter Card Topology |  | M1 | MS |  |  | Tx |  | segment_max_length | 20.5 mm
HSIO | PCH USB 3.2 Gen 2 |  |  |  | Mainstream | Premium Mid Loss (PML) | USB3.2 Gen2x1 Type-A Internal Cable with Daughter Card Topology |  | M1 | DSL |  |  | Rx |  | segment_max_length | 20.5 mm
HSIO | PCH USB 3.2 Gen 2 |  |  |  | Mainstream | Premium Mid Loss (PML) | USB3.2 Gen2x1 Type-A Internal Cable with Daughter Card Topology |  | M1 | DSL |  |  | Tx |  | segment_max_length | 20.5 mm
HSIO | PCH USB 3.2 Gen 2 |  |  |  | Mainstream | Premium Mid Loss (PML) | USB3.2 Gen2x1 Type-A Internal Cable with Daughter Card Topology |  | M1 | SL |  |  | Rx |  | segment_max_length | 20.5 mm
HSIO | PCH USB 3.2 Gen 2 |  |  |  | Mainstream | Premium Mid Loss (PML) | USB3.2 Gen2x1 Type-A Internal Cable with Daughter Card Topology |  | M1 | SL |  |  | Tx |  | segment_max_length | 20.5 mm
HSIO | PCH USB 3.2 Gen 2 |  |  |  | Mainstream | Premium Mid Loss (PML) | USB3.2 Gen2x1 Type-A Internal Cable with Daughter Card Topology |  | M2 | MS |  |  | Rx |  | segment_max_length | 5 mm
HSIO | PCH USB 3.2 Gen 2 |  |  |  | Mainstream | Premium Mid Loss (PML) | USB3.2 Gen2x1 Type-A Internal Cable with Daughter Card Topology |  | M2 | MS |  |  | Tx |  | segment_max_length | 5 mm
HSIO | PCH USB 3.2 Gen 2 |  |  |  | Mainstream | Premium Mid Loss (PML) | USB3.2 Gen2x1 Type-A Internal Cable with Daughter Card Topology |  | M3+M4+M5+M6/M7+M8 | MS |  |  | Rx |  | segment_max_length | 12.5 mm
HSIO | PCH USB 3.2 Gen 2 |  |  |  | Mainstream | Premium Mid Loss (PML) | USB3.2 Gen2x1 Type-A Internal Cable with Daughter Card Topology |  | M3+M4+M5+M6/M7+M8 | MS |  |  | Tx |  | segment_max_length | 12.5 mm
HSIO | PCH USB 3.2 Gen 2 |  |  |  | Mainstream | Premium Mid Loss (PML) | USB3.2 Gen2x1 Type-A Internal Cable With Redriver Topology | [5 empty] | Rx |  | total_max_length | 0 mm
HSIO | PCH USB 3.2 Gen 2 |  |  |  | Mainstream | Premium Mid Loss (PML) | USB3.2 Gen2x1 Type-A Internal Cable With Redriver Topology | [5 empty] | Tx |  | total_max_length | 0 mm
HSIO | PCH USB 3.2 Gen 2 |  |  |  | Mainstream | Premium Mid Loss (PML) | USB3.2 Gen2x1 Type-A Retimer Topology | [5 empty] | Rx |  | total_max_length | 0 mm
HSIO | PCH USB 3.2 Gen 2 |  |  |  | Mainstream | Premium Mid Loss (PML) | USB3.2 Gen2x1 Type-A Retimer Topology | [5 empty] | Tx |  | total_max_length | 0 mm
HSIO | Differential Clock (Gen 3 and below support) |  |  |  | Mainstream | Premium Mid Loss (PML) | CLK PCIe Gen 1-3 Add-In Card Clock Topology | [5 empty] | Tx |  | total_max_length | 304.8 mm
HSIO | Differential Clock (Gen 3 and below support) |  |  |  | Mainstream | Premium Mid Loss (PML) | CLK PCIe Gen 1-3 Add-In Card Clock Topology | [5 empty] | Tx |  | min_total_length | 76 mm
HSIO | Differential Clock (Gen 3 and below support) |  |  |  | Mainstream | Premium Mid Loss (PML) | CLK PCIe Gen 1-3 Add-In Card Clock Topology |  | BO | DSL |  |  | Tx |  | segment_max_length | 12.7 mm
HSIO | Differential Clock (Gen 3 and below support) |  |  |  | Mainstream | Premium Mid Loss (PML) | CLK PCIe Gen 1-3 Add-In Card Clock Topology |  | BO | MS |  |  | Tx |  | segment_max_length | 12.7 mm
HSIO | Differential Clock (Gen 3 and below support) |  |  |  | Mainstream | Premium Mid Loss (PML) | CLK PCIe Gen 1-3 Add-In Card Clock Topology |  | BO | SL |  |  | Tx |  | segment_max_length | 12.7 mm
HSIO | Differential Clock (Gen 3 and below support) |  |  |  | Mainstream | Premium Mid Loss (PML) | CLK PCIe Gen 1-3 Add-In Card Clock Topology |  | M4 | MS |  |  | Tx |  | segment_max_length | 25.4 mm
HSIO | Differential Clock (Gen 3 and below support) |  |  |  | Mainstream | Premium Mid Loss (PML) | CLK PCIe Gen 1-3 Add-In Card Clock Topology |  | Mcard | MS |  |  | Tx |  | segment_max_length | 76.2 mm
HSIO | Differential Clock (Gen 3 and below support) |  |  |  | Mainstream | Premium Mid Loss (PML) | CLK PCIe Gen 1-3 Device Down Clock Topology | [5 empty] | Tx |  | total_max_length | 304.8 mm
HSIO | Differential Clock (Gen 3 and below support) |  |  |  | Mainstream | Premium Mid Loss (PML) | CLK PCIe Gen 1-3 Device Down Clock Topology | [5 empty] | Tx |  | min_total_length | 89 mm
HSIO | Differential Clock (Gen 3 and below support) |  |  |  | Mainstream | Premium Mid Loss (PML) | CLK PCIe Gen 1-3 Device Down Clock Topology |  | BO | DSL |  |  | Tx |  | segment_max_length | 12.7 mm
HSIO | Differential Clock (Gen 3 and below support) |  |  |  | Mainstream | Premium Mid Loss (PML) | CLK PCIe Gen 1-3 Device Down Clock Topology |  | BO | MS |  |  | Tx |  | segment_max_length | 12.7 mm
HSIO | Differential Clock (Gen 3 and below support) |  |  |  | Mainstream | Premium Mid Loss (PML) | CLK PCIe Gen 1-3 Device Down Clock Topology |  | BO | SL |  |  | Tx |  | segment_max_length | 12.7 mm
HSIO | Differential Clock (Gen 3 and below support) |  |  |  | Mainstream | Premium Mid Loss (PML) | CLK PCIe Gen 1-3 Device Down Clock Topology |  | M3 | MS |  |  | Tx |  | segment_max_length | 25.4 mm
HSIO | Differential Clock (Gen 4 support) |  |  |  | Mainstream | Premium Mid Loss (PML) | CLK PCIe Gen 4 Add-In Card Clock Topology | [5 empty] | Tx |  | total_max_length | 304.8 mm
HSIO | Differential Clock (Gen 4 support) |  |  |  | Mainstream | Premium Mid Loss (PML) | CLK PCIe Gen 4 Add-In Card Clock Topology | [5 empty] | Tx |  | min_total_length | 76 mm
HSIO | Differential Clock (Gen 4 support) |  |  |  | Mainstream | Premium Mid Loss (PML) | CLK PCIe Gen 4 Add-In Card Clock Topology |  | BO | DSL |  |  | Tx |  | segment_max_length | 12.7 mm
HSIO | Differential Clock (Gen 4 support) |  |  |  | Mainstream | Premium Mid Loss (PML) | CLK PCIe Gen 4 Add-In Card Clock Topology |  | BO | MS |  |  | Tx |  | segment_max_length | 12.7 mm
HSIO | Differential Clock (Gen 4 support) |  |  |  | Mainstream | Premium Mid Loss (PML) | CLK PCIe Gen 4 Add-In Card Clock Topology |  | BO | SL |  |  | Tx |  | segment_max_length | 12.7 mm
HSIO | Differential Clock (Gen 4 support) |  |  |  | Mainstream | Premium Mid Loss (PML) | CLK PCIe Gen 4 Add-In Card Clock Topology |  | M4 | MS |  |  | Tx |  | segment_max_length | 25.4 mm
HSIO | Differential Clock (Gen 4 support) |  |  |  | Mainstream | Premium Mid Loss (PML) | CLK PCIe Gen 4 Add-In Card Clock Topology |  | Mcard | MS |  |  | Tx |  | segment_max_length | 76.2 mm
HSIO | Differential Clock (Gen 4 support) |  |  |  | Mainstream | Premium Mid Loss (PML) | CLK PCIe Gen 4 Device Down Clock Topology | [5 empty] | Tx |  | total_max_length | 304.8 mm
HSIO | Differential Clock (Gen 4 support) |  |  |  | Mainstream | Premium Mid Loss (PML) | CLK PCIe Gen 4 Device Down Clock Topology | [5 empty] | Tx |  | min_total_length | 89 mm
HSIO | Differential Clock (Gen 4 support) |  |  |  | Mainstream | Premium Mid Loss (PML) | CLK PCIe Gen 4 Device Down Clock Topology |  | BO | DSL |  |  | Tx |  | segment_max_length | 12.7 mm
HSIO | Differential Clock (Gen 4 support) |  |  |  | Mainstream | Premium Mid Loss (PML) | CLK PCIe Gen 4 Device Down Clock Topology |  | BO | MS |  |  | Tx |  | segment_max_length | 12.7 mm
HSIO | Differential Clock (Gen 4 support) |  |  |  | Mainstream | Premium Mid Loss (PML) | CLK PCIe Gen 4 Device Down Clock Topology |  | BO | SL |  |  | Tx |  | segment_max_length | 12.7 mm
HSIO | Differential Clock (Gen 4 support) |  |  |  | Mainstream | Premium Mid Loss (PML) | CLK PCIe Gen 4 Device Down Clock Topology |  | M3 | MS |  |  | Tx |  | segment_max_length | 25.4 mm
HSIO | Differential Clock (Gen 5 support) |  |  |  | Mainstream | Premium Mid Loss (PML) | CLK PCIe Gen 5 Add-In Card Clock Topology | [5 empty] | Tx |  | total_max_length | 254 mm
HSIO | Differential Clock (Gen 5 support) |  |  |  | Mainstream | Premium Mid Loss (PML) | CLK PCIe Gen 5 Add-In Card Clock Topology | [5 empty] | Tx |  | min_total_length | 50.8 mm
HSIO | Differential Clock (Gen 5 support) |  |  |  | Mainstream | Premium Mid Loss (PML) | CLK PCIe Gen 5 Add-In Card Clock Topology |  | BO | DSL |  |  | Tx |  | segment_max_length | 12.7 mm
HSIO | Differential Clock (Gen 5 support) |  |  |  | Mainstream | Premium Mid Loss (PML) | CLK PCIe Gen 5 Add-In Card Clock Topology |  | BO | MS |  |  | Tx |  | segment_max_length | 12.7 mm
HSIO | Differential Clock (Gen 5 support) |  |  |  | Mainstream | Premium Mid Loss (PML) | CLK PCIe Gen 5 Add-In Card Clock Topology |  | BO | SL |  |  | Tx |  | segment_max_length | 12.7 mm
HSIO | Differential Clock (Gen 5 support) |  |  |  | Mainstream | Premium Mid Loss (PML) | CLK PCIe Gen 5 Add-In Card Clock Topology |  | M4 | MS |  |  | Tx |  | segment_max_length | 25.4 mm
HSIO | Differential Clock (Gen 5 support) |  |  |  | Mainstream | Premium Mid Loss (PML) | CLK PCIe Gen 5 Add-In Card Clock Topology |  | Mcard | MS |  |  | Tx |  | segment_max_length | 76.2 mm
HSIO | Differential Clock (Gen 5 support) |  |  |  | Mainstream | Premium Mid Loss (PML) | CLK PCIe Gen 5 Device Down Clock Topology | [5 empty] | Tx |  | total_max_length | 254 mm
HSIO | Differential Clock (Gen 5 support) |  |  |  | Mainstream | Premium Mid Loss (PML) | CLK PCIe Gen 5 Device Down Clock Topology | [5 empty] | Tx |  | min_total_length | 76.2 mm
HSIO | Differential Clock (Gen 5 support) |  |  |  | Mainstream | Premium Mid Loss (PML) | CLK PCIe Gen 5 Device Down Clock Topology |  | BO | DSL |  |  | Tx |  | segment_max_length | 12.7 mm
HSIO | Differential Clock (Gen 5 support) |  |  |  | Mainstream | Premium Mid Loss (PML) | CLK PCIe Gen 5 Device Down Clock Topology |  | BO | MS |  |  | Tx |  | segment_max_length | 12.7 mm
HSIO | Differential Clock (Gen 5 support) |  |  |  | Mainstream | Premium Mid Loss (PML) | CLK PCIe Gen 5 Device Down Clock Topology |  | BO | SL |  |  | Tx |  | segment_max_length | 12.7 mm
HSIO | Differential Clock (Gen 5 support) |  |  |  | Mainstream | Premium Mid Loss (PML) | CLK PCIe Gen 5 Device Down Clock Topology |  | M3 | MS |  |  | Tx |  | segment_max_length | 25.4 mm
HSIO | Differential Clock (PCH-CPU Support) |  |  |  | Mainstream | Premium Mid Loss (PML) | CPU DMI CLK to PCH Topology | [5 empty] | Tx |  | total_max_length | 178 mm
HSIO | Differential Clock (PCH-CPU Support) |  |  |  | Mainstream | Premium Mid Loss (PML) | CPU DMI CLK to PCH Topology | [5 empty] | Tx |  | min_total_length | 76 mm
HSIO | Differential Clock (PCH-CPU Support) |  |  |  | Mainstream | Premium Mid Loss (PML) | CPU DMI CLK to PCH Topology |  | BO/BI | MS |  |  | Tx |  | segment_max_length | 12.7 mm
HSIO | Differential Clock (PCH-CPU Support) |  |  |  | Mainstream | Premium Mid Loss (PML) | CPU DMI CLK to PCH Topology |  | BO/BI | DSL |  |  | Tx |  | segment_max_length | 12.7 mm
HSIO | Differential Clock (PCH-CPU Support) |  |  |  | Mainstream | Premium Mid Loss (PML) | CPU DMI CLK to PCH Topology |  | BO/BI | SL |  |  | Tx |  | segment_max_length | 12.7 mm
HSIO | Differential Clock (PCH-CPU Support) |  |  |  | Mainstream | Premium Mid Loss (PML) | CPU DMI CLK to PCH Topology |  | M1 | MS |  |  | Tx |  | segment_max_length | 178 mm
HSIO | Differential Clock (PCH-CPU Support) |  |  |  | Mainstream | Premium Mid Loss (PML) | CPU DMI CLK to PCH Topology |  | M1 | DSL |  |  | Tx |  | segment_max_length | 178 mm
HSIO | Differential Clock (PCH-CPU Support) |  |  |  | Mainstream | Premium Mid Loss (PML) | CPU DMI CLK to PCH Topology |  | M1 | SL |  |  | Tx |  | segment_max_length | 178 mm
HSIO | Differential Clock (PCH-CPU Support) |  |  |  | Mainstream | Premium Mid Loss (PML) | CPU XTAL CLK to PCH Topology | [5 empty] | Tx |  | total_max_length | 178 mm
HSIO | Differential Clock (PCH-CPU Support) |  |  |  | Mainstream | Premium Mid Loss (PML) | CPU XTAL CLK to PCH Topology | [5 empty] | Tx |  | min_total_length | 89 mm
HSIO | Differential Clock (PCH-CPU Support) |  |  |  | Mainstream | Premium Mid Loss (PML) | CPU XTAL CLK to PCH Topology |  | BO/BI | MS |  |  | Tx |  | segment_max_length | 12.7 mm
HSIO | Differential Clock (PCH-CPU Support) |  |  |  | Mainstream | Premium Mid Loss (PML) | CPU XTAL CLK to PCH Topology |  | BO/BI | DSL |  |  | Tx |  | segment_max_length | 12.7 mm
HSIO | Differential Clock (PCH-CPU Support) |  |  |  | Mainstream | Premium Mid Loss (PML) | CPU XTAL CLK to PCH Topology |  | BO/BI | SL |  |  | Tx |  | segment_max_length | 12.7 mm
HSIO | Differential Clock (PCH-CPU Support) |  |  |  | Mainstream | Premium Mid Loss (PML) | CPU XTAL CLK to PCH Topology |  | M1 | MS |  |  | Tx |  | segment_max_length | 178 mm
HSIO | Differential Clock (PCH-CPU Support) |  |  |  | Mainstream | Premium Mid Loss (PML) | CPU XTAL CLK to PCH Topology |  | M1 | DSL |  |  | Tx |  | segment_max_length | 178 mm
HSIO | Differential Clock (PCH-CPU Support) |  |  |  | Mainstream | Premium Mid Loss (PML) | CPU XTAL CLK to PCH Topology |  | M1 | SL |  |  | Tx |  | segment_max_length | 178 mm