## PDG Ruleset
InterfaceType | Interface | PcbType | Thickness | LayersCount | Category | Material | Topology | Channel | Trace | TlineType | Routing | PinGroup | SignalGroup | RRR | Parameter | Value
Single Ended | CLINK | Type-3 | 0.8mm | 8 | Mainstream | Mid Loss (ML) |  |  | B* | MS | 1 |  |  |  | min_width | 75 um
Single Ended | CLINK | Type-3 | 0.8mm | 8 | Mainstream | Mid Loss (ML) |  |  | B* | MS | 8 |  |  |  | min_width | 75 um
Single Ended | CNVi BRI and RGI | Type-3 | 0.8mm | 8 | Mainstream | Mid Loss (ML) |  |  | B* | MS | 1 |  |  |  | min_width | 75 um
Single Ended | CNVi BRI and RGI | Type-3 | 0.8mm | 8 | Mainstream | Mid Loss (ML) |  |  | B* | MS | 8 |  |  |  | min_width | 75 um
Single Ended | DMIC | Type-3 | 0.8mm | 8 | Mainstream | Mid Loss (ML) |  |  | B* | MS | 1 |  |  |  | min_width | 75 um
Single Ended | DMIC | Type-3 | 0.8mm | 8 | Mainstream | Mid Loss (ML) |  |  | B* | MS | 8 |  |  |  | min_width | 75 um
Single Ended | eSPI | Type-3 | 0.8mm | 8 | Mainstream | Mid Loss (ML) |  |  | B* | MS | 1 |  |  |  | min_width | 75 um
Single Ended | eSPI | Type-3 | 0.8mm | 8 | Mainstream | Mid Loss (ML) |  |  | B* | MS | 8 |  |  |  | min_width | 75 um
Single Ended | GSPI | Type-3 | 0.8mm | 8 | Mainstream | Mid Loss (ML) |  |  | B* | MS | 1 |  |  |  | min_width | 75 um
Single Ended | GSPI | Type-3 | 0.8mm | 8 | Mainstream | Mid Loss (ML) |  |  | B* | MS | 8 |  |  |  | min_width | 75 um
Single Ended | HDA | Type-3 | 0.8mm | 8 | Mainstream | Mid Loss (ML) |  |  | B* | MS | 1 |  |  |  | min_width | 75 um
Single Ended | HDA | Type-3 | 0.8mm | 8 | Mainstream | Mid Loss (ML) |  |  | B* | MS | 8 |  |  |  | min_width | 75 um
Single Ended | I2C | Type-3 | 0.8mm | 8 | Mainstream | Mid Loss (ML) |  |  | B* | MS | 1 |  |  |  | min_width | 75 um
Single Ended | I2C | Type-3 | 0.8mm | 8 | Mainstream | Mid Loss (ML) |  |  | B* | MS | 8 |  |  |  | min_width | 75 um
Single Ended | I2S | Type-3 | 0.8mm | 8 | Mainstream | Mid Loss (ML) |  |  | B* | MS | 1 |  |  |  | min_width | 75 um
Single Ended | I2S | Type-3 | 0.8mm | 8 | Mainstream | Mid Loss (ML) |  |  | B* | MS | 8 |  |  |  | min_width | 75 um
Single Ended | I3C | Type-3 | 0.8mm | 8 | Mainstream | Mid Loss (ML) |  |  | B* | MS | 1 |  |  |  | min_width | 75 um
Single Ended | I3C | Type-3 | 0.8mm | 8 | Mainstream | Mid Loss (ML) |  |  | B* | MS | 8 |  |  |  | min_width | 75 um
Single Ended | ISH-SPI | Type-3 | 0.8mm | 8 | Mainstream | Mid Loss (ML) |  |  | B* | MS | 1 |  |  |  | min_width | 75 um
Single Ended | ISH-SPI | Type-3 | 0.8mm | 8 | Mainstream | Mid Loss (ML) |  |  | B* | MS | 8 |  |  |  | min_width | 75 um
Single Ended | LSX | Type-3 | 0.8mm | 8 | Mainstream | Mid Loss (ML) |  |  | B* | MS | 1 |  |  |  | min_width | 75 um
Single Ended | LSX | Type-3 | 0.8mm | 8 | Mainstream | Mid Loss (ML) |  |  | B* | MS | 8 |  |  |  | min_width | 75 um
Single Ended | Processor GPIO | Type-3 | 0.8mm | 8 | Mainstream | Mid Loss (ML) |  |  | B* | MS | 1 |  |  |  | min_width | 75 um
Single Ended | Processor GPIO | Type-3 | 0.8mm | 8 | Mainstream | Mid Loss (ML) |  |  | B* | MS | 8 |  |  |  | min_width | 75 um
Single Ended | SMLink | Type-3 | 0.8mm | 8 | Mainstream | Mid Loss (ML) |  |  | B* | MS | 1 |  |  |  | min_width | 75 um
Single Ended | SMLink | Type-3 | 0.8mm | 8 | Mainstream | Mid Loss (ML) |  |  | B* | MS | 8 |  |  |  | min_width | 75 um
Single Ended | SoundWire | Type-3 | 0.8mm | 8 | Mainstream | Mid Loss (ML) |  |  | B* | MS | 1 |  |  |  | min_width | 75 um
Single Ended | SoundWire | Type-3 | 0.8mm | 8 | Mainstream | Mid Loss (ML) |  |  | B* | MS | 8 |  |  |  | min_width | 75 um
Single Ended | SPI0 Flash | Type-3 | 0.8mm | 8 | Mainstream | Mid Loss (ML) |  |  | B* | MS | 1 |  |  |  | min_width | 75 um
Single Ended | SPI0 Flash | Type-3 | 0.8mm | 8 | Mainstream | Mid Loss (ML) |  |  | B* | MS | 8 |  |  |  | min_width | 75 um
Single Ended | SVID | Type-3 | 0.8mm | 8 | Mainstream | Mid Loss (ML) |  |  | B* | MS | 1 |  |  |  | min_width | 75 um
Single Ended | SVID | Type-3 | 0.8mm | 8 | Mainstream | Mid Loss (ML) |  |  | B* | MS | 8 |  |  |  | min_width | 75 um
Single Ended | THC-SPI | Type-3 | 0.8mm | 8 | Mainstream | Mid Loss (ML) |  |  | B* | MS | 1 |  |  |  | min_width | 75 um
Single Ended | THC-SPI | Type-3 | 0.8mm | 8 | Mainstream | Mid Loss (ML) |  |  | B* | MS | 8 |  |  |  | min_width | 75 um
Single Ended | UART | Type-3 | 0.8mm | 8 | Mainstream | Mid Loss (ML) |  |  | B* | MS | 1 |  |  |  | min_width | 75 um
Single Ended | UART | Type-3 | 0.8mm | 8 | Mainstream | Mid Loss (ML) |  |  | B* | MS | 8 |  |  |  | min_width | 75 um
Single Ended | CLINK | Type-3 | 0.8mm | 8 | Mainstream | Mid Loss (ML) |  |  | B* | MS | 1 |  |  |  | impedance | 57 ohm
Single Ended | CLINK | Type-3 | 0.8mm | 8 | Mainstream | Mid Loss (ML) |  |  | B* | MS | 8 |  |  |  | impedance | 57 ohm
Single Ended | CNVi BRI and RGI | Type-3 | 0.8mm | 8 | Mainstream | Mid Loss (ML) |  |  | B* | MS | 1 |  |  |  | impedance | 57 ohm
Single Ended | CNVi BRI and RGI | Type-3 | 0.8mm | 8 | Mainstream | Mid Loss (ML) |  |  | B* | MS | 8 |  |  |  | impedance | 57 ohm
Single Ended | DMIC | Type-3 | 0.8mm | 8 | Mainstream | Mid Loss (ML) |  |  | B* | MS | 1 |  |  |  | impedance | 57 ohm
Single Ended | DMIC | Type-3 | 0.8mm | 8 | Mainstream | Mid Loss (ML) |  |  | B* | MS | 8 |  |  |  | impedance | 57 ohm
Single Ended | eSPI | Type-3 | 0.8mm | 8 | Mainstream | Mid Loss (ML) |  |  | B* | MS | 1 |  |  |  | impedance | 57 ohm
Single Ended | eSPI | Type-3 | 0.8mm | 8 | Mainstream | Mid Loss (ML) |  |  | B* | MS | 8 |  |  |  | impedance | 57 ohm
Single Ended | GSPI | Type-3 | 0.8mm | 8 | Mainstream | Mid Loss (ML) |  |  | B* | MS | 1 |  |  |  | impedance | 57 ohm
Single Ended | GSPI | Type-3 | 0.8mm | 8 | Mainstream | Mid Loss (ML) |  |  | B* | MS | 8 |  |  |  | impedance | 57 ohm
Single Ended | HDA | Type-3 | 0.8mm | 8 | Mainstream | Mid Loss (ML) |  |  | B* | MS | 1 |  |  |  | impedance | 57 ohm
Single Ended | HDA | Type-3 | 0.8mm | 8 | Mainstream | Mid Loss (ML) |  |  | B* | MS | 8 |  |  |  | impedance | 57 ohm
Single Ended | I2C | Type-3 | 0.8mm | 8 | Mainstream | Mid Loss (ML) |  |  | B* | MS | 1 |  |  |  | impedance | 57 ohm
Single Ended | I2C | Type-3 | 0.8mm | 8 | Mainstream | Mid Loss (ML) |  |  | B* | MS | 8 |  |  |  | impedance | 57 ohm
Single Ended | I2S | Type-3 | 0.8mm | 8 | Mainstream | Mid Loss (ML) |  |  | B* | MS | 1 |  |  |  | impedance | 57 ohm
Single Ended | I2S | Type-3 | 0.8mm | 8 | Mainstream | Mid Loss (ML) |  |  | B* | MS | 8 |  |  |  | impedance | 57 ohm
Single Ended | I3C | Type-3 | 0.8mm | 8 | Mainstream | Mid Loss (ML) |  |  | B* | MS | 1 |  |  |  | impedance | 57 ohm
Single Ended | I3C | Type-3 | 0.8mm | 8 | Mainstream | Mid Loss (ML) |  |  | B* | MS | 8 |  |  |  | impedance | 57 ohm
Single Ended | ISH-SPI | Type-3 | 0.8mm | 8 | Mainstream | Mid Loss (ML) |  |  | B* | MS | 1 |  |  |  | impedance | 57 ohm
Single Ended | ISH-SPI | Type-3 | 0.8mm | 8 | Mainstream | Mid Loss (ML) |  |  | B* | MS | 8 |  |  |  | impedance | 57 ohm
Single Ended | LSX | Type-3 | 0.8mm | 8 | Mainstream | Mid Loss (ML) |  |  | B* | MS | 1 |  |  |  | impedance | 57 ohm
Single Ended | LSX | Type-3 | 0.8mm | 8 | Mainstream | Mid Loss (ML) |  |  | B* | MS | 8 |  |  |  | impedance | 57 ohm
Single Ended | Processor GPIO | Type-3 | 0.8mm | 8 | Mainstream | Mid Loss (ML) |  |  | B* | MS | 1 |  |  |  | impedance | 57 ohm
Single Ended | Processor GPIO | Type-3 | 0.8mm | 8 | Mainstream | Mid Loss (ML) |  |  | B* | MS | 8 |  |  |  | impedance | 57 ohm
Single Ended | SMLink | Type-3 | 0.8mm | 8 | Mainstream | Mid Loss (ML) |  |  | B* | MS | 1 |  |  |  | impedance | 57 ohm
Single Ended | SMLink | Type-3 | 0.8mm | 8 | Mainstream | Mid Loss (ML) |  |  | B* | MS | 8 |  |  |  | impedance | 57 ohm
Single Ended | SoundWire | Type-3 | 0.8mm | 8 | Mainstream | Mid Loss (ML) |  |  | B* | MS | 1 |  |  |  | impedance | 57 ohm
Single Ended | SoundWire | Type-3 | 0.8mm | 8 | Mainstream | Mid Loss (ML) |  |  | B* | MS | 8 |  |  |  | impedance | 57 ohm
Single Ended | SPI0 Flash | Type-3 | 0.8mm | 8 | Mainstream | Mid Loss (ML) |  |  | B* | MS | 1 |  |  |  | impedance | 57 ohm
Single Ended | SPI0 Flash | Type-3 | 0.8mm | 8 | Mainstream | Mid Loss (ML) |  |  | B* | MS | 8 |  |  |  | impedance | 57 ohm
Single Ended | SVID | Type-3 | 0.8mm | 8 | Mainstream | Mid Loss (ML) |  |  | B* | MS | 1 |  |  |  | impedance | 57 ohm
Single Ended | SVID | Type-3 | 0.8mm | 8 | Mainstream | Mid Loss (ML) |  |  | B* | MS | 8 |  |  |  | impedance | 57 ohm
Single Ended | THC-SPI | Type-3 | 0.8mm | 8 | Mainstream | Mid Loss (ML) |  |  | B* | MS | 1 |  |  |  | impedance | 57 ohm
Single Ended | THC-SPI | Type-3 | 0.8mm | 8 | Mainstream | Mid Loss (ML) |  |  | B* | MS | 8 |  |  |  | impedance | 57 ohm
Single Ended | UART | Type-3 | 0.8mm | 8 | Mainstream | Mid Loss (ML) |  |  | B* | MS | 1 |  |  |  | impedance | 57 ohm
Single Ended | UART | Type-3 | 0.8mm | 8 | Mainstream | Mid Loss (ML) |  |  | B* | MS | 8 |  |  |  | impedance | 57 ohm
Single Ended | CLINK | Type-3 | 0.8mm | 8 | Mainstream | Mid Loss (ML) |  |  | B* | MS | 1 |  |  |  | losses | -0.26 dB/inch @ 1GHz
Single Ended | CLINK | Type-3 | 0.8mm | 8 | Mainstream | Mid Loss (ML) |  |  | B* | MS | 8 |  |  |  | losses | -0.26 dB/inch @ 1GHz
Single Ended | CNVi BRI and RGI | Type-3 | 0.8mm | 8 | Mainstream | Mid Loss (ML) |  |  | B* | MS | 1 |  |  |  | losses | -0.26 dB/inch @ 1GHz
Single Ended | CNVi BRI and RGI | Type-3 | 0.8mm | 8 | Mainstream | Mid Loss (ML) |  |  | B* | MS | 8 |  |  |  | losses | -0.26 dB/inch @ 1GHz
Single Ended | DMIC | Type-3 | 0.8mm | 8 | Mainstream | Mid Loss (ML) |  |  | B* | MS | 1 |  |  |  | losses | -0.26 dB/inch @ 1GHz
Single Ended | DMIC | Type-3 | 0.8mm | 8 | Mainstream | Mid Loss (ML) |  |  | B* | MS | 8 |  |  |  | losses | -0.26 dB/inch @ 1GHz
Single Ended | eSPI | Type-3 | 0.8mm | 8 | Mainstream | Mid Loss (ML) |  |  | B* | MS | 1 |  |  |  | losses | -0.26 dB/inch @ 1GHz
Single Ended | eSPI | Type-3 | 0.8mm | 8 | Mainstream | Mid Loss (ML) |  |  | B* | MS | 8 |  |  |  | losses | -0.26 dB/inch @ 1GHz
Single Ended | GSPI | Type-3 | 0.8mm | 8 | Mainstream | Mid Loss (ML) |  |  | B* | MS | 1 |  |  |  | losses | -0.26 dB/inch @ 1GHz
Single Ended | GSPI | Type-3 | 0.8mm | 8 | Mainstream | Mid Loss (ML) |  |  | B* | MS | 8 |  |  |  | losses | -0.26 dB/inch @ 1GHz
Single Ended | HDA | Type-3 | 0.8mm | 8 | Mainstream | Mid Loss (ML) |  |  | B* | MS | 1 |  |  |  | losses | -0.26 dB/inch @ 1GHz
Single Ended | HDA | Type-3 | 0.8mm | 8 | Mainstream | Mid Loss (ML) |  |  | B* | MS | 8 |  |  |  | losses | -0.26 dB/inch @ 1GHz
Single Ended | I2C | Type-3 | 0.8mm | 8 | Mainstream | Mid Loss (ML) |  |  | B* | MS | 1 |  |  |  | losses | -0.26 dB/inch @ 1GHz
Single Ended | I2C | Type-3 | 0.8mm | 8 | Mainstream | Mid Loss (ML) |  |  | B* | MS | 8 |  |  |  | losses | -0.26 dB/inch @ 1GHz
Single Ended | I2S | Type-3 | 0.8mm | 8 | Mainstream | Mid Loss (ML) |  |  | B* | MS | 1 |  |  |  | losses | -0.26 dB/inch @ 1GHz
Single Ended | I2S | Type-3 | 0.8mm | 8 | Mainstream | Mid Loss (ML) |  |  | B* | MS | 8 |  |  |  | losses | -0.26 dB/inch @ 1GHz
Single Ended | I3C | Type-3 | 0.8mm | 8 | Mainstream | Mid Loss (ML) |  |  | B* | MS | 1 |  |  |  | losses | -0.26 dB/inch @ 1GHz
Single Ended | I3C | Type-3 | 0.8mm | 8 | Mainstream | Mid Loss (ML) |  |  | B* | MS | 8 |  |  |  | losses | -0.26 dB/inch @ 1GHz
Single Ended | ISH-SPI | Type-3 | 0.8mm | 8 | Mainstream | Mid Loss (ML) |  |  | B* | MS | 1 |  |  |  | losses | -0.26 dB/inch @ 1GHz
Single Ended | ISH-SPI | Type-3 | 0.8mm | 8 | Mainstream | Mid Loss (ML) |  |  | B* | MS | 8 |  |  |  | losses | -0.26 dB/inch @ 1GHz
Single Ended | LSX | Type-3 | 0.8mm | 8 | Mainstream | Mid Loss (ML) |  |  | B* | MS | 1 |  |  |  | losses | -0.26 dB/inch @ 1GHz
Single Ended | LSX | Type-3 | 0.8mm | 8 | Mainstream | Mid Loss (ML) |  |  | B* | MS | 8 |  |  |  | losses | -0.26 dB/inch @ 1GHz
Single Ended | Processor GPIO | Type-3 | 0.8mm | 8 | Mainstream | Mid Loss (ML) |  |  | B* | MS | 1 |  |  |  | losses | -0.26 dB/inch @ 1GHz
Single Ended | Processor GPIO | Type-3 | 0.8mm | 8 | Mainstream | Mid Loss (ML) |  |  | B* | MS | 8 |  |  |  | losses | -0.26 dB/inch @ 1GHz
Single Ended | SMLink | Type-3 | 0.8mm | 8 | Mainstream | Mid Loss (ML) |  |  | B* | MS | 1 |  |  |  | losses | -0.26 dB/inch @ 1GHz
Single Ended | SMLink | Type-3 | 0.8mm | 8 | Mainstream | Mid Loss (ML) |  |  | B* | MS | 8 |  |  |  | losses | -0.26 dB/inch @ 1GHz
Single Ended | SoundWire | Type-3 | 0.8mm | 8 | Mainstream | Mid Loss (ML) |  |  | B* | MS | 1 |  |  |  | losses | -0.26 dB/inch @ 1GHz
Single Ended | SoundWire | Type-3 | 0.8mm | 8 | Mainstream | Mid Loss (ML) |  |  | B* | MS | 8 |  |  |  | losses | -0.26 dB/inch @ 1GHz
Single Ended | SPI0 Flash | Type-3 | 0.8mm | 8 | Mainstream | Mid Loss (ML) |  |  | B* | MS | 1 |  |  |  | losses | -0.26 dB/inch @ 1GHz
Single Ended | SPI0 Flash | Type-3 | 0.8mm | 8 | Mainstream | Mid Loss (ML) |  |  | B* | MS | 8 |  |  |  | losses | -0.26 dB/inch @ 1GHz
Single Ended | SVID | Type-3 | 0.8mm | 8 | Mainstream | Mid Loss (ML) |  |  | B* | MS | 1 |  |  |  | losses | -0.26 dB/inch @ 1GHz
Single Ended | SVID | Type-3 | 0.8mm | 8 | Mainstream | Mid Loss (ML) |  |  | B* | MS | 8 |  |  |  | losses | -0.26 dB/inch @ 1GHz
Single Ended | THC-SPI | Type-3 | 0.8mm | 8 | Mainstream | Mid Loss (ML) |  |  | B* | MS | 1 |  |  |  | losses | -0.26 dB/inch @ 1GHz
Single Ended | THC-SPI | Type-3 | 0.8mm | 8 | Mainstream | Mid Loss (ML) |  |  | B* | MS | 8 |  |  |  | losses | -0.26 dB/inch @ 1GHz
Single Ended | UART | Type-3 | 0.8mm | 8 | Mainstream | Mid Loss (ML) |  |  | B* | MS | 1 |  |  |  | losses | -0.26 dB/inch @ 1GHz
Single Ended | UART | Type-3 | 0.8mm | 8 | Mainstream | Mid Loss (ML) |  |  | B* | MS | 8 |  |  |  | losses | -0.26 dB/inch @ 1GHz
Single Ended | CLINK | Type-3 | 0.8mm | 8 | Mainstream | Mid Loss (ML) |  |  | B* | MS | 1 |  |  |  | external_spacing | 175 um
Single Ended | CLINK | Type-3 | 0.8mm | 8 | Mainstream | Mid Loss (ML) |  |  | B* | MS | 8 |  |  |  | external_spacing | 175 um
Single Ended | CNVi BRI and RGI | Type-3 | 0.8mm | 8 | Mainstream | Mid Loss (ML) |  |  | B* | MS | 1 |  |  |  | external_spacing | 175 um
Single Ended | CNVi BRI and RGI | Type-3 | 0.8mm | 8 | Mainstream | Mid Loss (ML) |  |  | B* | MS | 8 |  |  |  | external_spacing | 175 um
Single Ended | DMIC | Type-3 | 0.8mm | 8 | Mainstream | Mid Loss (ML) |  |  | B* | MS | 1 |  |  |  | external_spacing | 175 um
Single Ended | DMIC | Type-3 | 0.8mm | 8 | Mainstream | Mid Loss (ML) |  |  | B* | MS | 8 |  |  |  | external_spacing | 175 um
Single Ended | eSPI | Type-3 | 0.8mm | 8 | Mainstream | Mid Loss (ML) |  |  | B* | MS | 1 |  |  |  | external_spacing | 175 um
Single Ended | eSPI | Type-3 | 0.8mm | 8 | Mainstream | Mid Loss (ML) |  |  | B* | MS | 8 |  |  |  | external_spacing | 175 um
Single Ended | GSPI | Type-3 | 0.8mm | 8 | Mainstream | Mid Loss (ML) |  |  | B* | MS | 1 |  |  |  | external_spacing | 175 um
Single Ended | GSPI | Type-3 | 0.8mm | 8 | Mainstream | Mid Loss (ML) |  |  | B* | MS | 8 |  |  |  | external_spacing | 175 um
Single Ended | HDA | Type-3 | 0.8mm | 8 | Mainstream | Mid Loss (ML) |  |  | B* | MS | 1 |  |  |  | external_spacing | 175 um
Single Ended | HDA | Type-3 | 0.8mm | 8 | Mainstream | Mid Loss (ML) |  |  | B* | MS | 8 |  |  |  | external_spacing | 175 um
Single Ended | I2C | Type-3 | 0.8mm | 8 | Mainstream | Mid Loss (ML) |  |  | B* | MS | 1 |  |  |  | external_spacing | 175 um
Single Ended | I2C | Type-3 | 0.8mm | 8 | Mainstream | Mid Loss (ML) |  |  | B* | MS | 8 |  |  |  | external_spacing | 175 um
Single Ended | I2S | Type-3 | 0.8mm | 8 | Mainstream | Mid Loss (ML) |  |  | B* | MS | 1 |  |  |  | external_spacing | 175 um
Single Ended | I2S | Type-3 | 0.8mm | 8 | Mainstream | Mid Loss (ML) |  |  | B* | MS | 8 |  |  |  | external_spacing | 175 um
Single Ended | I3C | Type-3 | 0.8mm | 8 | Mainstream | Mid Loss (ML) |  |  | B* | MS | 1 |  |  |  | external_spacing | 175 um
Single Ended | I3C | Type-3 | 0.8mm | 8 | Mainstream | Mid Loss (ML) |  |  | B* | MS | 8 |  |  |  | external_spacing | 175 um
Single Ended | ISH-SPI | Type-3 | 0.8mm | 8 | Mainstream | Mid Loss (ML) |  |  | B* | MS | 1 |  |  |  | external_spacing | 175 um
Single Ended | ISH-SPI | Type-3 | 0.8mm | 8 | Mainstream | Mid Loss (ML) |  |  | B* | MS | 8 |  |  |  | external_spacing | 175 um
Single Ended | LSX | Type-3 | 0.8mm | 8 | Mainstream | Mid Loss (ML) |  |  | B* | MS | 1 |  |  |  | external_spacing | 175 um
Single Ended | LSX | Type-3 | 0.8mm | 8 | Mainstream | Mid Loss (ML) |  |  | B* | MS | 8 |  |  |  | external_spacing | 175 um
Single Ended | Processor GPIO | Type-3 | 0.8mm | 8 | Mainstream | Mid Loss (ML) |  |  | B* | MS | 1 |  |  |  | external_spacing | 175 um
Single Ended | Processor GPIO | Type-3 | 0.8mm | 8 | Mainstream | Mid Loss (ML) |  |  | B* | MS | 8 |  |  |  | external_spacing | 175 um
Single Ended | SMLink | Type-3 | 0.8mm | 8 | Mainstream | Mid Loss (ML) |  |  | B* | MS | 1 |  |  |  | external_spacing | 175 um
Single Ended | SMLink | Type-3 | 0.8mm | 8 | Mainstream | Mid Loss (ML) |  |  | B* | MS | 8 |  |  |  | external_spacing | 175 um
Single Ended | SoundWire | Type-3 | 0.8mm | 8 | Mainstream | Mid Loss (ML) |  |  | B* | MS | 1 |  |  |  | external_spacing | 175 um
Single Ended | SoundWire | Type-3 | 0.8mm | 8 | Mainstream | Mid Loss (ML) |  |  | B* | MS | 8 |  |  |  | external_spacing | 175 um
Single Ended | SPI0 Flash | Type-3 | 0.8mm | 8 | Mainstream | Mid Loss (ML) |  |  | B* | MS | 1 |  |  |  | external_spacing | 175 um
Single Ended | SPI0 Flash | Type-3 | 0.8mm | 8 | Mainstream | Mid Loss (ML) |  |  | B* | MS | 8 |  |  |  | external_spacing | 175 um
Single Ended | SVID | Type-3 | 0.8mm | 8 | Mainstream | Mid Loss (ML) |  |  | B* | MS | 1 |  |  |  | external_spacing | 175 um
Single Ended | SVID | Type-3 | 0.8mm | 8 | Mainstream | Mid Loss (ML) |  |  | B* | MS | 8 |  |  |  | external_spacing | 175 um
Single Ended | THC-SPI | Type-3 | 0.8mm | 8 | Mainstream | Mid Loss (ML) |  |  | B* | MS | 1 |  |  |  | external_spacing | 175 um
Single Ended | THC-SPI | Type-3 | 0.8mm | 8 | Mainstream | Mid Loss (ML) |  |  | B* | MS | 8 |  |  |  | external_spacing | 175 um
Single Ended | UART | Type-3 | 0.8mm | 8 | Mainstream | Mid Loss (ML) |  |  | B* | MS | 1 |  |  |  | external_spacing | 175 um
Single Ended | UART | Type-3 | 0.8mm | 8 | Mainstream | Mid Loss (ML) |  |  | B* | MS | 8 |  |  |  | external_spacing | 175 um
Single Ended | CLINK | Type-3 | 0.8mm | 8 | Mainstream | Mid Loss (ML) |  |  | B* | MS | 1 |  |  |  | internal_channel_kb | -1.665 %
Single Ended | CLINK | Type-3 | 0.8mm | 8 | Mainstream | Mid Loss (ML) |  |  | B* | MS | 8 |  |  |  | internal_channel_kb | -1.665 %
Single Ended | CNVi BRI and RGI | Type-3 | 0.8mm | 8 | Mainstream | Mid Loss (ML) |  |  | B* | MS | 1 |  |  |  | internal_channel_kb | -1.665 %
Single Ended | CNVi BRI and RGI | Type-3 | 0.8mm | 8 | Mainstream | Mid Loss (ML) |  |  | B* | MS | 8 |  |  |  | internal_channel_kb | -1.665 %
Single Ended | DMIC | Type-3 | 0.8mm | 8 | Mainstream | Mid Loss (ML) |  |  | B* | MS | 1 |  |  |  | internal_channel_kb | -1.665 %
Single Ended | DMIC | Type-3 | 0.8mm | 8 | Mainstream | Mid Loss (ML) |  |  | B* | MS | 8 |  |  |  | internal_channel_kb | -1.665 %
Single Ended | eSPI | Type-3 | 0.8mm | 8 | Mainstream | Mid Loss (ML) |  |  | B* | MS | 1 |  |  |  | internal_channel_kb | -1.665 %
Single Ended | eSPI | Type-3 | 0.8mm | 8 | Mainstream | Mid Loss (ML) |  |  | B* | MS | 8 |  |  |  | internal_channel_kb | -1.665 %
Single Ended | GSPI | Type-3 | 0.8mm | 8 | Mainstream | Mid Loss (ML) |  |  | B* | MS | 1 |  |  |  | internal_channel_kb | -1.665 %
Single Ended | GSPI | Type-3 | 0.8mm | 8 | Mainstream | Mid Loss (ML) |  |  | B* | MS | 8 |  |  |  | internal_channel_kb | -1.665 %
Single Ended | HDA | Type-3 | 0.8mm | 8 | Mainstream | Mid Loss (ML) |  |  | B* | MS | 1 |  |  |  | internal_channel_kb | -1.665 %
Single Ended | HDA | Type-3 | 0.8mm | 8 | Mainstream | Mid Loss (ML) |  |  | B* | MS | 8 |  |  |  | internal_channel_kb | -1.665 %
Single Ended | I2C | Type-3 | 0.8mm | 8 | Mainstream | Mid Loss (ML) |  |  | B* | MS | 1 |  |  |  | internal_channel_kb | -1.665 %
Single Ended | I2C | Type-3 | 0.8mm | 8 | Mainstream | Mid Loss (ML) |  |  | B* | MS | 8 |  |  |  | internal_channel_kb | -1.665 %
Single Ended | I2S | Type-3 | 0.8mm | 8 | Mainstream | Mid Loss (ML) |  |  | B* | MS | 1 |  |  |  | internal_channel_kb | -1.665 %
Single Ended | I2S | Type-3 | 0.8mm | 8 | Mainstream | Mid Loss (ML) |  |  | B* | MS | 8 |  |  |  | internal_channel_kb | -1.665 %
Single Ended | I3C | Type-3 | 0.8mm | 8 | Mainstream | Mid Loss (ML) |  |  | B* | MS | 1 |  |  |  | internal_channel_kb | -1.665 %
Single Ended | I3C | Type-3 | 0.8mm | 8 | Mainstream | Mid Loss (ML) |  |  | B* | MS | 8 |  |  |  | internal_channel_kb | -1.665 %
Single Ended | ISH-SPI | Type-3 | 0.8mm | 8 | Mainstream | Mid Loss (ML) |  |  | B* | MS | 1 |  |  |  | internal_channel_kb | -1.665 %
Single Ended | ISH-SPI | Type-3 | 0.8mm | 8 | Mainstream | Mid Loss (ML) |  |  | B* | MS | 8 |  |  |  | internal_channel_kb | -1.665 %
Single Ended | LSX | Type-3 | 0.8mm | 8 | Mainstream | Mid Loss (ML) |  |  | B* | MS | 1 |  |  |  | internal_channel_kb | -1.665 %
Single Ended | LSX | Type-3 | 0.8mm | 8 | Mainstream | Mid Loss (ML) |  |  | B* | MS | 8 |  |  |  | internal_channel_kb | -1.665 %
Single Ended | Processor GPIO | Type-3 | 0.8mm | 8 | Mainstream | Mid Loss (ML) |  |  | B* | MS | 1 |  |  |  | internal_channel_kb | -1.665 %
Single Ended | Processor GPIO | Type-3 | 0.8mm | 8 | Mainstream | Mid Loss (ML) |  |  | B* | MS | 8 |  |  |  | internal_channel_kb | -1.665 %
Single Ended | SMLink | Type-3 | 0.8mm | 8 | Mainstream | Mid Loss (ML) |  |  | B* | MS | 1 |  |  |  | internal_channel_kb | -1.665 %
Single Ended | SMLink | Type-3 | 0.8mm | 8 | Mainstream | Mid Loss (ML) |  |  | B* | MS | 8 |  |  |  | internal_channel_kb | -1.665 %
Single Ended | SoundWire | Type-3 | 0.8mm | 8 | Mainstream | Mid Loss (ML) |  |  | B* | MS | 1 |  |  |  | internal_channel_kb | -1.665 %
Single Ended | SoundWire | Type-3 | 0.8mm | 8 | Mainstream | Mid Loss (ML) |  |  | B* | MS | 8 |  |  |  | internal_channel_kb | -1.665 %
Single Ended | SPI0 Flash | Type-3 | 0.8mm | 8 | Mainstream | Mid Loss (ML) |  |  | B* | MS | 1 |  |  |  | internal_channel_kb | -1.665 %
Single Ended | SPI0 Flash | Type-3 | 0.8mm | 8 | Mainstream | Mid Loss (ML) |  |  | B* | MS | 8 |  |  |  | internal_channel_kb | -1.665 %
Single Ended | SVID | Type-3 | 0.8mm | 8 | Mainstream | Mid Loss (ML) |  |  | B* | MS | 1 |  |  |  | internal_channel_kb | -1.665 %
Single Ended | SVID | Type-3 | 0.8mm | 8 | Mainstream | Mid Loss (ML) |  |  | B* | MS | 8 |  |  |  | internal_channel_kb | -1.665 %
Single Ended | THC-SPI | Type-3 | 0.8mm | 8 | Mainstream | Mid Loss (ML) |  |  | B* | MS | 1 |  |  |  | internal_channel_kb | -1.665 %
Single Ended | THC-SPI | Type-3 | 0.8mm | 8 | Mainstream | Mid Loss (ML) |  |  | B* | MS | 8 |  |  |  | internal_channel_kb | -1.665 %
Single Ended | UART | Type-3 | 0.8mm | 8 | Mainstream | Mid Loss (ML) |  |  | B* | MS | 1 |  |  |  | internal_channel_kb | -1.665 %
Single Ended | UART | Type-3 | 0.8mm | 8 | Mainstream | Mid Loss (ML) |  |  | B* | MS | 8 |  |  |  | internal_channel_kb | -1.665 %
Single Ended | CLINK | Type-3 | 0.8mm | 8 | Mainstream | Mid Loss (ML) |  |  | B* | MS | 1 |  |  |  | internal_channel_spacing | 88 um
Single Ended | CLINK | Type-3 | 0.8mm | 8 | Mainstream | Mid Loss (ML) |  |  | B* | MS | 8 |  |  |  | internal_channel_spacing | 88 um
Single Ended | CNVi BRI and RGI | Type-3 | 0.8mm | 8 | Mainstream | Mid Loss (ML) |  |  | B* | MS | 1 |  |  |  | internal_channel_spacing | 88 um
Single Ended | CNVi BRI and RGI | Type-3 | 0.8mm | 8 | Mainstream | Mid Loss (ML) |  |  | B* | MS | 8 |  |  |  | internal_channel_spacing | 88 um
Single Ended | DMIC | Type-3 | 0.8mm | 8 | Mainstream | Mid Loss (ML) |  |  | B* | MS | 1 |  |  |  | internal_channel_spacing | 88 um
Single Ended | DMIC | Type-3 | 0.8mm | 8 | Mainstream | Mid Loss (ML) |  |  | B* | MS | 8 |  |  |  | internal_channel_spacing | 88 um
Single Ended | eSPI | Type-3 | 0.8mm | 8 | Mainstream | Mid Loss (ML) |  |  | B* | MS | 1 |  |  |  | internal_channel_spacing | 88 um
Single Ended | eSPI | Type-3 | 0.8mm | 8 | Mainstream | Mid Loss (ML) |  |  | B* | MS | 8 |  |  |  | internal_channel_spacing | 88 um
Single Ended | GSPI | Type-3 | 0.8mm | 8 | Mainstream | Mid Loss (ML) |  |  | B* | MS | 1 |  |  |  | internal_channel_spacing | 88 um
Single Ended | GSPI | Type-3 | 0.8mm | 8 | Mainstream | Mid Loss (ML) |  |  | B* | MS | 8 |  |  |  | internal_channel_spacing | 88 um
Single Ended | HDA | Type-3 | 0.8mm | 8 | Mainstream | Mid Loss (ML) |  |  | B* | MS | 1 |  |  |  | internal_channel_spacing | 88 um
Single Ended | HDA | Type-3 | 0.8mm | 8 | Mainstream | Mid Loss (ML) |  |  | B* | MS | 8 |  |  |  | internal_channel_spacing | 88 um
Single Ended | I2C | Type-3 | 0.8mm | 8 | Mainstream | Mid Loss (ML) |  |  | B* | MS | 1 |  |  |  | internal_channel_spacing | 88 um
Single Ended | I2C | Type-3 | 0.8mm | 8 | Mainstream | Mid Loss (ML) |  |  | B* | MS | 8 |  |  |  | internal_channel_spacing | 88 um
Single Ended | I2S | Type-3 | 0.8mm | 8 | Mainstream | Mid Loss (ML) |  |  | B* | MS | 1 |  |  |  | internal_channel_spacing | 88 um
Single Ended | I2S | Type-3 | 0.8mm | 8 | Mainstream | Mid Loss (ML) |  |  | B* | MS | 8 |  |  |  | internal_channel_spacing | 88 um
Single Ended | I3C | Type-3 | 0.8mm | 8 | Mainstream | Mid Loss (ML) |  |  | B* | MS | 1 |  |  |  | internal_channel_spacing | 88 um
Single Ended | I3C | Type-3 | 0.8mm | 8 | Mainstream | Mid Loss (ML) |  |  | B* | MS | 8 |  |  |  | internal_channel_spacing | 88 um
Single Ended | ISH-SPI | Type-3 | 0.8mm | 8 | Mainstream | Mid Loss (ML) |  |  | B* | MS | 1 |  |  |  | internal_channel_spacing | 88 um
Single Ended | ISH-SPI | Type-3 | 0.8mm | 8 | Mainstream | Mid Loss (ML) |  |  | B* | MS | 8 |  |  |  | internal_channel_spacing | 88 um
Single Ended | LSX | Type-3 | 0.8mm | 8 | Mainstream | Mid Loss (ML) |  |  | B* | MS | 1 |  |  |  | internal_channel_spacing | 88 um
Single Ended | LSX | Type-3 | 0.8mm | 8 | Mainstream | Mid Loss (ML) |  |  | B* | MS | 8 |  |  |  | internal_channel_spacing | 88 um
Single Ended | Processor GPIO | Type-3 | 0.8mm | 8 | Mainstream | Mid Loss (ML) |  |  | B* | MS | 1 |  |  |  | internal_channel_spacing | 88 um
Single Ended | Processor GPIO | Type-3 | 0.8mm | 8 | Mainstream | Mid Loss (ML) |  |  | B* | MS | 8 |  |  |  | internal_channel_spacing | 88 um
Single Ended | SMLink | Type-3 | 0.8mm | 8 | Mainstream | Mid Loss (ML) |  |  | B* | MS | 1 |  |  |  | internal_channel_spacing | 88 um
Single Ended | SMLink | Type-3 | 0.8mm | 8 | Mainstream | Mid Loss (ML) |  |  | B* | MS | 8 |  |  |  | internal_channel_spacing | 88 um
Single Ended | SoundWire | Type-3 | 0.8mm | 8 | Mainstream | Mid Loss (ML) |  |  | B* | MS | 1 |  |  |  | internal_channel_spacing | 88 um
Single Ended | SoundWire | Type-3 | 0.8mm | 8 | Mainstream | Mid Loss (ML) |  |  | B* | MS | 8 |  |  |  | internal_channel_spacing | 88 um
Single Ended | SPI0 Flash | Type-3 | 0.8mm | 8 | Mainstream | Mid Loss (ML) |  |  | B* | MS | 1 |  |  |  | internal_channel_spacing | 88 um
Single Ended | SPI0 Flash | Type-3 | 0.8mm | 8 | Mainstream | Mid Loss (ML) |  |  | B* | MS | 8 |  |  |  | internal_channel_spacing | 88 um
Single Ended | SVID | Type-3 | 0.8mm | 8 | Mainstream | Mid Loss (ML) |  |  | B* | MS | 1 |  |  |  | internal_channel_spacing | 88 um
Single Ended | SVID | Type-3 | 0.8mm | 8 | Mainstream | Mid Loss (ML) |  |  | B* | MS | 8 |  |  |  | internal_channel_spacing | 88 um
Single Ended | THC-SPI | Type-3 | 0.8mm | 8 | Mainstream | Mid Loss (ML) |  |  | B* | MS | 1 |  |  |  | internal_channel_spacing | 88 um
Single Ended | THC-SPI | Type-3 | 0.8mm | 8 | Mainstream | Mid Loss (ML) |  |  | B* | MS | 8 |  |  |  | internal_channel_spacing | 88 um
Single Ended | UART | Type-3 | 0.8mm | 8 | Mainstream | Mid Loss (ML) |  |  | B* | MS | 1 |  |  |  | internal_channel_spacing | 88 um
Single Ended | UART | Type-3 | 0.8mm | 8 | Mainstream | Mid Loss (ML) |  |  | B* | MS | 8 |  |  |  | internal_channel_spacing | 88 um
Single Ended | CLINK | Type-3 | 0.8mm | 8 | Mainstream | Mid Loss (ML) |  |  | B* | MS | 1 |  |  |  | external_channel_kb | -2.41 %
Single Ended | CLINK | Type-3 | 0.8mm | 8 | Mainstream | Mid Loss (ML) |  |  | B* | MS | 8 |  |  |  | external_channel_kb | -2.41 %
Single Ended | CNVi BRI and RGI | Type-3 | 0.8mm | 8 | Mainstream | Mid Loss (ML) |  |  | B* | MS | 1 |  |  |  | external_channel_kb | -2.41 %
Single Ended | CNVi BRI and RGI | Type-3 | 0.8mm | 8 | Mainstream | Mid Loss (ML) |  |  | B* | MS | 8 |  |  |  | external_channel_kb | -2.41 %
Single Ended | DMIC | Type-3 | 0.8mm | 8 | Mainstream | Mid Loss (ML) |  |  | B* | MS | 1 |  |  |  | external_channel_kb | -2.41 %
Single Ended | DMIC | Type-3 | 0.8mm | 8 | Mainstream | Mid Loss (ML) |  |  | B* | MS | 8 |  |  |  | external_channel_kb | -2.41 %
Single Ended | eSPI | Type-3 | 0.8mm | 8 | Mainstream | Mid Loss (ML) |  |  | B* | MS | 1 |  |  |  | external_channel_kb | -2.41 %
Single Ended | eSPI | Type-3 | 0.8mm | 8 | Mainstream | Mid Loss (ML) |  |  | B* | MS | 8 |  |  |  | external_channel_kb | -2.41 %
Single Ended | GSPI | Type-3 | 0.8mm | 8 | Mainstream | Mid Loss (ML) |  |  | B* | MS | 1 |  |  |  | external_channel_kb | -2.41 %
Single Ended | GSPI | Type-3 | 0.8mm | 8 | Mainstream | Mid Loss (ML) |  |  | B* | MS | 8 |  |  |  | external_channel_kb | -2.41 %
Single Ended | HDA | Type-3 | 0.8mm | 8 | Mainstream | Mid Loss (ML) |  |  | B* | MS | 1 |  |  |  | external_channel_kb | -2.41 %
Single Ended | HDA | Type-3 | 0.8mm | 8 | Mainstream | Mid Loss (ML) |  |  | B* | MS | 8 |  |  |  | external_channel_kb | -2.41 %
Single Ended | I2C | Type-3 | 0.8mm | 8 | Mainstream | Mid Loss (ML) |  |  | B* | MS | 1 |  |  |  | external_channel_kb | -2.41 %
Single Ended | I2C | Type-3 | 0.8mm | 8 | Mainstream | Mid Loss (ML) |  |  | B* | MS | 8 |  |  |  | external_channel_kb | -2.41 %
Single Ended | I2S | Type-3 | 0.8mm | 8 | Mainstream | Mid Loss (ML) |  |  | B* | MS | 1 |  |  |  | external_channel_kb | -2.41 %
Single Ended | I2S | Type-3 | 0.8mm | 8 | Mainstream | Mid Loss (ML) |  |  | B* | MS | 8 |  |  |  | external_channel_kb | -2.41 %
Single Ended | I3C | Type-3 | 0.8mm | 8 | Mainstream | Mid Loss (ML) |  |  | B* | MS | 1 |  |  |  | external_channel_kb | -2.41 %
Single Ended | I3C | Type-3 | 0.8mm | 8 | Mainstream | Mid Loss (ML) |  |  | B* | MS | 8 |  |  |  | external_channel_kb | -2.41 %
Single Ended | ISH-SPI | Type-3 | 0.8mm | 8 | Mainstream | Mid Loss (ML) |  |  | B* | MS | 1 |  |  |  | external_channel_kb | -2.41 %
Single Ended | ISH-SPI | Type-3 | 0.8mm | 8 | Mainstream | Mid Loss (ML) |  |  | B* | MS | 8 |  |  |  | external_channel_kb | -2.41 %
Single Ended | LSX | Type-3 | 0.8mm | 8 | Mainstream | Mid Loss (ML) |  |  | B* | MS | 1 |  |  |  | external_channel_kb | -2.41 %
Single Ended | LSX | Type-3 | 0.8mm | 8 | Mainstream | Mid Loss (ML) |  |  | B* | MS | 8 |  |  |  | external_channel_kb | -2.41 %
Single Ended | Processor GPIO | Type-3 | 0.8mm | 8 | Mainstream | Mid Loss (ML) |  |  | B* | MS | 1 |  |  |  | external_channel_kb | -2.41 %
Single Ended | Processor GPIO | Type-3 | 0.8mm | 8 | Mainstream | Mid Loss (ML) |  |  | B* | MS | 8 |  |  |  | external_channel_kb | -2.41 %
Single Ended | SMLink | Type-3 | 0.8mm | 8 | Mainstream | Mid Loss (ML) |  |  | B* | MS | 1 |  |  |  | external_channel_kb | -2.41 %
Single Ended | SMLink | Type-3 | 0.8mm | 8 | Mainstream | Mid Loss (ML) |  |  | B* | MS | 8 |  |  |  | external_channel_kb | -2.41 %
Single Ended | SoundWire | Type-3 | 0.8mm | 8 | Mainstream | Mid Loss (ML) |  |  | B* | MS | 1 |  |  |  | external_channel_kb | -2.41 %
Single Ended | SoundWire | Type-3 | 0.8mm | 8 | Mainstream | Mid Loss (ML) |  |  | B* | MS | 8 |  |  |  | external_channel_kb | -2.41 %
Single Ended | SPI0 Flash | Type-3 | 0.8mm | 8 | Mainstream | Mid Loss (ML) |  |  | B* | MS | 1 |  |  |  | external_channel_kb | -2.41 %
Single Ended | SPI0 Flash | Type-3 | 0.8mm | 8 | Mainstream | Mid Loss (ML) |  |  | B* | MS | 8 |  |  |  | external_channel_kb | -2.41 %
Single Ended | SVID | Type-3 | 0.8mm | 8 | Mainstream | Mid Loss (ML) |  |  | B* | MS | 1 |  |  |  | external_channel_kb | -2.41 %
Single Ended | SVID | Type-3 | 0.8mm | 8 | Mainstream | Mid Loss (ML) |  |  | B* | MS | 8 |  |  |  | external_channel_kb | -2.41 %
Single Ended | THC-SPI | Type-3 | 0.8mm | 8 | Mainstream | Mid Loss (ML) |  |  | B* | MS | 1 |  |  |  | external_channel_kb | -2.41 %
Single Ended | THC-SPI | Type-3 | 0.8mm | 8 | Mainstream | Mid Loss (ML) |  |  | B* | MS | 8 |  |  |  | external_channel_kb | -2.41 %
Single Ended | UART | Type-3 | 0.8mm | 8 | Mainstream | Mid Loss (ML) |  |  | B* | MS | 1 |  |  |  | external_channel_kb | -2.41 %
Single Ended | UART | Type-3 | 0.8mm | 8 | Mainstream | Mid Loss (ML) |  |  | B* | MS | 8 |  |  |  | external_channel_kb | -2.41 %
Single Ended | Processor Sideband | Type-3 | 0.8mm | 8 | Mainstream | Mid Loss (ML) |  |  | B* | MS | 1 |  |  |  | min_width | 75 um
Single Ended | Processor Sideband | Type-3 | 0.8mm | 8 | Mainstream | Mid Loss (ML) |  |  | B* | MS | 8 |  |  |  | min_width | 75 um
Single Ended | Processor Sideband | Type-3 | 0.8mm | 8 | Mainstream | Mid Loss (ML) |  |  | B* | MS | 1 |  |  |  | impedance | 57 ohm
Single Ended | Processor Sideband | Type-3 | 0.8mm | 8 | Mainstream | Mid Loss (ML) |  |  | B* | MS | 8 |  |  |  | impedance | 57 ohm
Single Ended | Processor Sideband | Type-3 | 0.8mm | 8 | Mainstream | Mid Loss (ML) |  |  | B* | MS | 1 |  |  |  | losses | -0.26 dB/inch @ 1GHz
Single Ended | Processor Sideband | Type-3 | 0.8mm | 8 | Mainstream | Mid Loss (ML) |  |  | B* | MS | 8 |  |  |  | losses | -0.26 dB/inch @ 1GHz
Single Ended | Processor Sideband | Type-3 | 0.8mm | 8 | Mainstream | Mid Loss (ML) |  |  | B* | MS | 1 |  |  |  | external_spacing | 88 um
Single Ended | Processor Sideband | Type-3 | 0.8mm | 8 | Mainstream | Mid Loss (ML) |  |  | B* | MS | 8 |  |  |  | external_spacing | 88 um
Single Ended | Processor Sideband | Type-3 | 0.8mm | 8 | Mainstream | Mid Loss (ML) |  |  | B* | MS | 1 |  |  |  | internal_channel_kb | -1.665 %
Single Ended | Processor Sideband | Type-3 | 0.8mm | 8 | Mainstream | Mid Loss (ML) |  |  | B* | MS | 8 |  |  |  | internal_channel_kb | -1.665 %
Single Ended | Processor Sideband | Type-3 | 0.8mm | 8 | Mainstream | Mid Loss (ML) |  |  | B* | MS | 1 |  |  |  | internal_channel_spacing | 88 um
Single Ended | Processor Sideband | Type-3 | 0.8mm | 8 | Mainstream | Mid Loss (ML) |  |  | B* | MS | 8 |  |  |  | internal_channel_spacing | 88 um
Single Ended | Processor Sideband | Type-3 | 0.8mm | 8 | Mainstream | Mid Loss (ML) |  |  | B* | MS | 1 |  |  |  | external_channel_kb | -1.665 %
Single Ended | Processor Sideband | Type-3 | 0.8mm | 8 | Mainstream | Mid Loss (ML) |  |  | B* | MS | 8 |  |  |  | external_channel_kb | -1.665 %
Single Ended | Imaging Clock | Type-3 | 0.8mm | 8 | Mainstream | Mid Loss (ML) |  |  | B* | MS | 1 |  |  |  | min_width | 75 um
Single Ended | Imaging Clock | Type-3 | 0.8mm | 8 | Mainstream | Mid Loss (ML) |  |  | B* | MS | 8 |  |  |  | min_width | 75 um
Single Ended | SUSCLK | Type-3 | 0.8mm | 8 | Mainstream | Mid Loss (ML) |  |  | B* | MS | 1 |  |  |  | min_width | 75 um
Single Ended | SUSCLK | Type-3 | 0.8mm | 8 | Mainstream | Mid Loss (ML) |  |  | B* | MS | 8 |  |  |  | min_width | 75 um
Single Ended | UFS Reference Clock | Type-3 | 0.8mm | 8 | Mainstream | Mid Loss (ML) |  |  | B* | MS | 1 |  |  |  | min_width | 75 um
Single Ended | UFS Reference Clock | Type-3 | 0.8mm | 8 | Mainstream | Mid Loss (ML) |  |  | B* | MS | 8 |  |  |  | min_width | 75 um
Single Ended | Imaging Clock | Type-3 | 0.8mm | 8 | Mainstream | Mid Loss (ML) |  |  | B* | MS | 1 |  |  |  | impedance | 57 ohm
Single Ended | Imaging Clock | Type-3 | 0.8mm | 8 | Mainstream | Mid Loss (ML) |  |  | B* | MS | 8 |  |  |  | impedance | 57 ohm
Single Ended | SUSCLK | Type-3 | 0.8mm | 8 | Mainstream | Mid Loss (ML) |  |  | B* | MS | 1 |  |  |  | impedance | 57 ohm
Single Ended | SUSCLK | Type-3 | 0.8mm | 8 | Mainstream | Mid Loss (ML) |  |  | B* | MS | 8 |  |  |  | impedance | 57 ohm
Single Ended | UFS Reference Clock | Type-3 | 0.8mm | 8 | Mainstream | Mid Loss (ML) |  |  | B* | MS | 1 |  |  |  | impedance | 57 ohm
Single Ended | UFS Reference Clock | Type-3 | 0.8mm | 8 | Mainstream | Mid Loss (ML) |  |  | B* | MS | 8 |  |  |  | impedance | 57 ohm
Single Ended | Imaging Clock | Type-3 | 0.8mm | 8 | Mainstream | Mid Loss (ML) |  |  | B* | MS | 1 |  |  |  | losses | -0.25 dB/inch @ 1GHz
Single Ended | Imaging Clock | Type-3 | 0.8mm | 8 | Mainstream | Mid Loss (ML) |  |  | B* | MS | 8 |  |  |  | losses | -0.25 dB/inch @ 1GHz
Single Ended | SUSCLK | Type-3 | 0.8mm | 8 | Mainstream | Mid Loss (ML) |  |  | B* | MS | 1 |  |  |  | losses | -0.25 dB/inch @ 1GHz
Single Ended | SUSCLK | Type-3 | 0.8mm | 8 | Mainstream | Mid Loss (ML) |  |  | B* | MS | 8 |  |  |  | losses | -0.25 dB/inch @ 1GHz
Single Ended | UFS Reference Clock | Type-3 | 0.8mm | 8 | Mainstream | Mid Loss (ML) |  |  | B* | MS | 1 |  |  |  | losses | -0.25 dB/inch @ 1GHz
Single Ended | UFS Reference Clock | Type-3 | 0.8mm | 8 | Mainstream | Mid Loss (ML) |  |  | B* | MS | 8 |  |  |  | losses | -0.25 dB/inch @ 1GHz
Single Ended | Imaging Clock | Type-3 | 0.8mm | 8 | Mainstream | Mid Loss (ML) |  |  | B* | MS | 1 |  |  |  | external_spacing | 175 um
Single Ended | Imaging Clock | Type-3 | 0.8mm | 8 | Mainstream | Mid Loss (ML) |  |  | B* | MS | 8 |  |  |  | external_spacing | 175 um
Single Ended | SUSCLK | Type-3 | 0.8mm | 8 | Mainstream | Mid Loss (ML) |  |  | B* | MS | 1 |  |  |  | external_spacing | 175 um
Single Ended | SUSCLK | Type-3 | 0.8mm | 8 | Mainstream | Mid Loss (ML) |  |  | B* | MS | 8 |  |  |  | external_spacing | 175 um
Single Ended | UFS Reference Clock | Type-3 | 0.8mm | 8 | Mainstream | Mid Loss (ML) |  |  | B* | MS | 1 |  |  |  | external_spacing | 175 um
Single Ended | UFS Reference Clock | Type-3 | 0.8mm | 8 | Mainstream | Mid Loss (ML) |  |  | B* | MS | 8 |  |  |  | external_spacing | 175 um
Single Ended | Imaging Clock | Type-3 | 0.8mm | 8 | Mainstream | Mid Loss (ML) |  |  | B* | MS | 1 |  |  |  | internal_channel_kb | -2.41 %
Single Ended | Imaging Clock | Type-3 | 0.8mm | 8 | Mainstream | Mid Loss (ML) |  |  | B* | MS | 8 |  |  |  | internal_channel_kb | -2.41 %
Single Ended | SUSCLK | Type-3 | 0.8mm | 8 | Mainstream | Mid Loss (ML) |  |  | B* | MS | 1 |  |  |  | internal_channel_kb | -2.41 %
Single Ended | SUSCLK | Type-3 | 0.8mm | 8 | Mainstream | Mid Loss (ML) |  |  | B* | MS | 8 |  |  |  | internal_channel_kb | -2.41 %
Single Ended | UFS Reference Clock | Type-3 | 0.8mm | 8 | Mainstream | Mid Loss (ML) |  |  | B* | MS | 1 |  |  |  | internal_channel_kb | -2.41 %
Single Ended | UFS Reference Clock | Type-3 | 0.8mm | 8 | Mainstream | Mid Loss (ML) |  |  | B* | MS | 8 |  |  |  | internal_channel_kb | -2.41 %
Single Ended | Imaging Clock | Type-3 | 0.8mm | 8 | Mainstream | Mid Loss (ML) |  |  | B* | MS | 1 |  |  |  | internal_channel_spacing | 175 um
Single Ended | Imaging Clock | Type-3 | 0.8mm | 8 | Mainstream | Mid Loss (ML) |  |  | B* | MS | 8 |  |  |  | internal_channel_spacing | 175 um
Single Ended | SUSCLK | Type-3 | 0.8mm | 8 | Mainstream | Mid Loss (ML) |  |  | B* | MS | 1 |  |  |  | internal_channel_spacing | 175 um
Single Ended | SUSCLK | Type-3 | 0.8mm | 8 | Mainstream | Mid Loss (ML) |  |  | B* | MS | 8 |  |  |  | internal_channel_spacing | 175 um
Single Ended | UFS Reference Clock | Type-3 | 0.8mm | 8 | Mainstream | Mid Loss (ML) |  |  | B* | MS | 1 |  |  |  | internal_channel_spacing | 175 um
Single Ended | UFS Reference Clock | Type-3 | 0.8mm | 8 | Mainstream | Mid Loss (ML) |  |  | B* | MS | 8 |  |  |  | internal_channel_spacing | 175 um
Single Ended | Imaging Clock | Type-3 | 0.8mm | 8 | Mainstream | Mid Loss (ML) |  |  | B* | MS | 1 |  |  |  | external_channel_kb | -2.41 %
Single Ended | Imaging Clock | Type-3 | 0.8mm | 8 | Mainstream | Mid Loss (ML) |  |  | B* | MS | 8 |  |  |  | external_channel_kb | -2.41 %
Single Ended | SUSCLK | Type-3 | 0.8mm | 8 | Mainstream | Mid Loss (ML) |  |  | B* | MS | 1 |  |  |  | external_channel_kb | -2.41 %
Single Ended | SUSCLK | Type-3 | 0.8mm | 8 | Mainstream | Mid Loss (ML) |  |  | B* | MS | 8 |  |  |  | external_channel_kb | -2.41 %
Single Ended | UFS Reference Clock | Type-3 | 0.8mm | 8 | Mainstream | Mid Loss (ML) |  |  | B* | MS | 1 |  |  |  | external_channel_kb | -2.41 %
Single Ended | UFS Reference Clock | Type-3 | 0.8mm | 8 | Mainstream | Mid Loss (ML) |  |  | B* | MS | 8 |  |  |  | external_channel_kb | -2.41 %
Single Ended | XTAL | Type-3 | 0.8mm | 8 | Mainstream | Mid Loss (ML) |  |  | B* | MS | 1 |  |  |  | min_width | 75 um
Single Ended | XTAL | Type-3 | 0.8mm | 8 | Mainstream | Mid Loss (ML) |  |  | B* | MS | 8 |  |  |  | min_width | 75 um
Single Ended | RTC | Type-3 | 0.8mm | 8 | Mainstream | Mid Loss (ML) |  |  | B* | MS | 1 |  |  |  | min_width | 75 um
Single Ended | RTC | Type-3 | 0.8mm | 8 | Mainstream | Mid Loss (ML) |  |  | B* | MS | 8 |  |  |  | min_width | 75 um
Single Ended | XTAL | Type-3 | 0.8mm | 8 | Mainstream | Mid Loss (ML) |  |  | B* | MS | 1 |  |  |  | impedance | 57 ohm
Single Ended | XTAL | Type-3 | 0.8mm | 8 | Mainstream | Mid Loss (ML) |  |  | B* | MS | 8 |  |  |  | impedance | 57 ohm
Single Ended | RTC | Type-3 | 0.8mm | 8 | Mainstream | Mid Loss (ML) |  |  | B* | MS | 1 |  |  |  | impedance | 57 ohm
Single Ended | RTC | Type-3 | 0.8mm | 8 | Mainstream | Mid Loss (ML) |  |  | B* | MS | 8 |  |  |  | impedance | 57 ohm
Single Ended | XTAL | Type-3 | 0.8mm | 8 | Mainstream | Mid Loss (ML) |  |  | B* | MS | 1 |  |  |  | losses | -0.25 dB/inch @ 1GHz
Single Ended | XTAL | Type-3 | 0.8mm | 8 | Mainstream | Mid Loss (ML) |  |  | B* | MS | 8 |  |  |  | losses | -0.25 dB/inch @ 1GHz
Single Ended | RTC | Type-3 | 0.8mm | 8 | Mainstream | Mid Loss (ML) |  |  | B* | MS | 1 |  |  |  | losses | -0.25 dB/inch @ 1GHz
Single Ended | RTC | Type-3 | 0.8mm | 8 | Mainstream | Mid Loss (ML) |  |  | B* | MS | 8 |  |  |  | losses | -0.25 dB/inch @ 1GHz
Single Ended | XTAL | Type-3 | 0.8mm | 8 | Mainstream | Mid Loss (ML) |  |  | B* | MS | 1 |  |  |  | external_spacing | 1270 um
Single Ended | XTAL | Type-3 | 0.8mm | 8 | Mainstream | Mid Loss (ML) |  |  | B* | MS | 8 |  |  |  | external_spacing | 1270 um
Single Ended | RTC | Type-3 | 0.8mm | 8 | Mainstream | Mid Loss (ML) |  |  | B* | MS | 1 |  |  |  | external_spacing | 1270 um
Single Ended | RTC | Type-3 | 0.8mm | 8 | Mainstream | Mid Loss (ML) |  |  | B* | MS | 8 |  |  |  | external_spacing | 1270 um
Single Ended | XTAL | Type-3 | 0.8mm | 8 | Mainstream | Mid Loss (ML) |  |  | B* | MS | 1 |  |  |  | internal_channel_kb | -2.394 %
Single Ended | XTAL | Type-3 | 0.8mm | 8 | Mainstream | Mid Loss (ML) |  |  | B* | MS | 8 |  |  |  | internal_channel_kb | -2.394 %
Single Ended | RTC | Type-3 | 0.8mm | 8 | Mainstream | Mid Loss (ML) |  |  | B* | MS | 1 |  |  |  | internal_channel_kb | -2.394 %
Single Ended | RTC | Type-3 | 0.8mm | 8 | Mainstream | Mid Loss (ML) |  |  | B* | MS | 8 |  |  |  | internal_channel_kb | -2.394 %
Single Ended | XTAL | Type-3 | 0.8mm | 8 | Mainstream | Mid Loss (ML) |  |  | B* | MS | 1 |  |  |  | internal_channel_spacing | 200 um
Single Ended | XTAL | Type-3 | 0.8mm | 8 | Mainstream | Mid Loss (ML) |  |  | B* | MS | 8 |  |  |  | internal_channel_spacing | 200 um
Single Ended | RTC | Type-3 | 0.8mm | 8 | Mainstream | Mid Loss (ML) |  |  | B* | MS | 1 |  |  |  | internal_channel_spacing | 200 um
Single Ended | RTC | Type-3 | 0.8mm | 8 | Mainstream | Mid Loss (ML) |  |  | B* | MS | 8 |  |  |  | internal_channel_spacing | 200 um
Single Ended | XTAL | Type-3 | 0.8mm | 8 | Mainstream | Mid Loss (ML) |  |  | B* | MS | 1 |  |  |  | external_channel_kb | -0.138 %
Single Ended | XTAL | Type-3 | 0.8mm | 8 | Mainstream | Mid Loss (ML) |  |  | B* | MS | 8 |  |  |  | external_channel_kb | -0.138 %
Single Ended | RTC | Type-3 | 0.8mm | 8 | Mainstream | Mid Loss (ML) |  |  | B* | MS | 1 |  |  |  | external_channel_kb | -0.138 %
Single Ended | RTC | Type-3 | 0.8mm | 8 | Mainstream | Mid Loss (ML) |  |  | B* | MS | 8 |  |  |  | external_channel_kb | -0.138 %
Single Ended | CLINK | Type-3 | 0.8mm | 8 | Mainstream | Mid Loss (ML) |  |  | B* | SL | 6 |  |  |  | min_width | 75 um
Single Ended | CNVi BRI and RGI | Type-3 | 0.8mm | 8 | Mainstream | Mid Loss (ML) |  |  | B* | SL | 6 |  |  |  | min_width | 75 um
Single Ended | DMIC | Type-3 | 0.8mm | 8 | Mainstream | Mid Loss (ML) |  |  | B* | SL | 6 |  |  |  | min_width | 75 um
Single Ended | eSPI | Type-3 | 0.8mm | 8 | Mainstream | Mid Loss (ML) |  |  | B* | SL | 6 |  |  |  | min_width | 75 um
Single Ended | GSPI | Type-3 | 0.8mm | 8 | Mainstream | Mid Loss (ML) |  |  | B* | SL | 6 |  |  |  | min_width | 75 um
Single Ended | HDA | Type-3 | 0.8mm | 8 | Mainstream | Mid Loss (ML) |  |  | B* | SL | 6 |  |  |  | min_width | 75 um
Single Ended | I2C | Type-3 | 0.8mm | 8 | Mainstream | Mid Loss (ML) |  |  | B* | SL | 6 |  |  |  | min_width | 75 um
Single Ended | I2S | Type-3 | 0.8mm | 8 | Mainstream | Mid Loss (ML) |  |  | B* | SL | 6 |  |  |  | min_width | 75 um
Single Ended | I3C | Type-3 | 0.8mm | 8 | Mainstream | Mid Loss (ML) |  |  | B* | SL | 6 |  |  |  | min_width | 75 um
Single Ended | ISH-SPI | Type-3 | 0.8mm | 8 | Mainstream | Mid Loss (ML) |  |  | B* | SL | 6 |  |  |  | min_width | 75 um
Single Ended | LSX | Type-3 | 0.8mm | 8 | Mainstream | Mid Loss (ML) |  |  | B* | SL | 6 |  |  |  | min_width | 75 um
Single Ended | Processor GPIO | Type-3 | 0.8mm | 8 | Mainstream | Mid Loss (ML) |  |  | B* | SL | 6 |  |  |  | min_width | 75 um
Single Ended | SMLink | Type-3 | 0.8mm | 8 | Mainstream | Mid Loss (ML) |  |  | B* | SL | 6 |  |  |  | min_width | 75 um
Single Ended | SoundWire | Type-3 | 0.8mm | 8 | Mainstream | Mid Loss (ML) |  |  | B* | SL | 6 |  |  |  | min_width | 75 um
Single Ended | SPI0 Flash | Type-3 | 0.8mm | 8 | Mainstream | Mid Loss (ML) |  |  | B* | SL | 6 |  |  |  | min_width | 75 um
Single Ended | SVID | Type-3 | 0.8mm | 8 | Mainstream | Mid Loss (ML) |  |  | B* | SL | 6 |  |  |  | min_width | 75 um
Single Ended | THC-SPI | Type-3 | 0.8mm | 8 | Mainstream | Mid Loss (ML) |  |  | B* | SL | 6 |  |  |  | min_width | 75 um
Single Ended | UART | Type-3 | 0.8mm | 8 | Mainstream | Mid Loss (ML) |  |  | B* | SL | 6 |  |  |  | min_width | 75 um
Single Ended | CLINK | Type-3 | 0.8mm | 8 | Mainstream | Mid Loss (ML) |  |  | B* | SL | 6 |  |  |  | impedance | 42 ohm
Single Ended | CNVi BRI and RGI | Type-3 | 0.8mm | 8 | Mainstream | Mid Loss (ML) |  |  | B* | SL | 6 |  |  |  | impedance | 42 ohm
Single Ended | DMIC | Type-3 | 0.8mm | 8 | Mainstream | Mid Loss (ML) |  |  | B* | SL | 6 |  |  |  | impedance | 42 ohm
Single Ended | eSPI | Type-3 | 0.8mm | 8 | Mainstream | Mid Loss (ML) |  |  | B* | SL | 6 |  |  |  | impedance | 42 ohm
Single Ended | GSPI | Type-3 | 0.8mm | 8 | Mainstream | Mid Loss (ML) |  |  | B* | SL | 6 |  |  |  | impedance | 42 ohm
Single Ended | HDA | Type-3 | 0.8mm | 8 | Mainstream | Mid Loss (ML) |  |  | B* | SL | 6 |  |  |  | impedance | 42 ohm
Single Ended | I2C | Type-3 | 0.8mm | 8 | Mainstream | Mid Loss (ML) |  |  | B* | SL | 6 |  |  |  | impedance | 42 ohm
Single Ended | I2S | Type-3 | 0.8mm | 8 | Mainstream | Mid Loss (ML) |  |  | B* | SL | 6 |  |  |  | impedance | 42 ohm
Single Ended | I3C | Type-3 | 0.8mm | 8 | Mainstream | Mid Loss (ML) |  |  | B* | SL | 6 |  |  |  | impedance | 42 ohm
Single Ended | ISH-SPI | Type-3 | 0.8mm | 8 | Mainstream | Mid Loss (ML) |  |  | B* | SL | 6 |  |  |  | impedance | 42 ohm
Single Ended | LSX | Type-3 | 0.8mm | 8 | Mainstream | Mid Loss (ML) |  |  | B* | SL | 6 |  |  |  | impedance | 42 ohm
Single Ended | Processor GPIO | Type-3 | 0.8mm | 8 | Mainstream | Mid Loss (ML) |  |  | B* | SL | 6 |  |  |  | impedance | 42 ohm
Single Ended | SMLink | Type-3 | 0.8mm | 8 | Mainstream | Mid Loss (ML) |  |  | B* | SL | 6 |  |  |  | impedance | 42 ohm
Single Ended | SoundWire | Type-3 | 0.8mm | 8 | Mainstream | Mid Loss (ML) |  |  | B* | SL | 6 |  |  |  | impedance | 42 ohm
Single Ended | SPI0 Flash | Type-3 | 0.8mm | 8 | Mainstream | Mid Loss (ML) |  |  | B* | SL | 6 |  |  |  | impedance | 42 ohm
Single Ended | SVID | Type-3 | 0.8mm | 8 | Mainstream | Mid Loss (ML) |  |  | B* | SL | 6 |  |  |  | impedance | 42 ohm
Single Ended | THC-SPI | Type-3 | 0.8mm | 8 | Mainstream | Mid Loss (ML) |  |  | B* | SL | 6 |  |  |  | impedance | 42 ohm
Single Ended | UART | Type-3 | 0.8mm | 8 | Mainstream | Mid Loss (ML) |  |  | B* | SL | 6 |  |  |  | impedance | 42 ohm
Single Ended | CLINK | Type-3 | 0.8mm | 8 | Mainstream | Mid Loss (ML) |  |  | B* | SL | 6 |  |  |  | losses | -0.27 dB/inch @ 1GHz
Single Ended | CNVi BRI and RGI | Type-3 | 0.8mm | 8 | Mainstream | Mid Loss (ML) |  |  | B* | SL | 6 |  |  |  | losses | -0.27 dB/inch @ 1GHz
Single Ended | DMIC | Type-3 | 0.8mm | 8 | Mainstream | Mid Loss (ML) |  |  | B* | SL | 6 |  |  |  | losses | -0.27 dB/inch @ 1GHz
Single Ended | eSPI | Type-3 | 0.8mm | 8 | Mainstream | Mid Loss (ML) |  |  | B* | SL | 6 |  |  |  | losses | -0.27 dB/inch @ 1GHz
Single Ended | GSPI | Type-3 | 0.8mm | 8 | Mainstream | Mid Loss (ML) |  |  | B* | SL | 6 |  |  |  | losses | -0.27 dB/inch @ 1GHz
Single Ended | HDA | Type-3 | 0.8mm | 8 | Mainstream | Mid Loss (ML) |  |  | B* | SL | 6 |  |  |  | losses | -0.27 dB/inch @ 1GHz
Single Ended | I2C | Type-3 | 0.8mm | 8 | Mainstream | Mid Loss (ML) |  |  | B* | SL | 6 |  |  |  | losses | -0.27 dB/inch @ 1GHz
Single Ended | I2S | Type-3 | 0.8mm | 8 | Mainstream | Mid Loss (ML) |  |  | B* | SL | 6 |  |  |  | losses | -0.27 dB/inch @ 1GHz
Single Ended | I3C | Type-3 | 0.8mm | 8 | Mainstream | Mid Loss (ML) |  |  | B* | SL | 6 |  |  |  | losses | -0.27 dB/inch @ 1GHz
Single Ended | ISH-SPI | Type-3 | 0.8mm | 8 | Mainstream | Mid Loss (ML) |  |  | B* | SL | 6 |  |  |  | losses | -0.27 dB/inch @ 1GHz
Single Ended | LSX | Type-3 | 0.8mm | 8 | Mainstream | Mid Loss (ML) |  |  | B* | SL | 6 |  |  |  | losses | -0.27 dB/inch @ 1GHz
Single Ended | Processor GPIO | Type-3 | 0.8mm | 8 | Mainstream | Mid Loss (ML) |  |  | B* | SL | 6 |  |  |  | losses | -0.27 dB/inch @ 1GHz
Single Ended | SMLink | Type-3 | 0.8mm | 8 | Mainstream | Mid Loss (ML) |  |  | B* | SL | 6 |  |  |  | losses | -0.27 dB/inch @ 1GHz
Single Ended | SoundWire | Type-3 | 0.8mm | 8 | Mainstream | Mid Loss (ML) |  |  | B* | SL | 6 |  |  |  | losses | -0.27 dB/inch @ 1GHz
Single Ended | SPI0 Flash | Type-3 | 0.8mm | 8 | Mainstream | Mid Loss (ML) |  |  | B* | SL | 6 |  |  |  | losses | -0.27 dB/inch @ 1GHz
Single Ended | SVID | Type-3 | 0.8mm | 8 | Mainstream | Mid Loss (ML) |  |  | B* | SL | 6 |  |  |  | losses | -0.27 dB/inch @ 1GHz
Single Ended | THC-SPI | Type-3 | 0.8mm | 8 | Mainstream | Mid Loss (ML) |  |  | B* | SL | 6 |  |  |  | losses | -0.27 dB/inch @ 1GHz
Single Ended | UART | Type-3 | 0.8mm | 8 | Mainstream | Mid Loss (ML) |  |  | B* | SL | 6 |  |  |  | losses | -0.27 dB/inch @ 1GHz
Single Ended | CLINK | Type-3 | 0.8mm | 8 | Mainstream | Mid Loss (ML) |  |  | B* | SL | 6 |  |  |  | external_spacing | 175 um
Single Ended | CNVi BRI and RGI | Type-3 | 0.8mm | 8 | Mainstream | Mid Loss (ML) |  |  | B* | SL | 6 |  |  |  | external_spacing | 175 um
Single Ended | DMIC | Type-3 | 0.8mm | 8 | Mainstream | Mid Loss (ML) |  |  | B* | SL | 6 |  |  |  | external_spacing | 175 um
Single Ended | eSPI | Type-3 | 0.8mm | 8 | Mainstream | Mid Loss (ML) |  |  | B* | SL | 6 |  |  |  | external_spacing | 175 um
Single Ended | GSPI | Type-3 | 0.8mm | 8 | Mainstream | Mid Loss (ML) |  |  | B* | SL | 6 |  |  |  | external_spacing | 175 um
Single Ended | HDA | Type-3 | 0.8mm | 8 | Mainstream | Mid Loss (ML) |  |  | B* | SL | 6 |  |  |  | external_spacing | 175 um
Single Ended | I2C | Type-3 | 0.8mm | 8 | Mainstream | Mid Loss (ML) |  |  | B* | SL | 6 |  |  |  | external_spacing | 175 um
Single Ended | I2S | Type-3 | 0.8mm | 8 | Mainstream | Mid Loss (ML) |  |  | B* | SL | 6 |  |  |  | external_spacing | 175 um
Single Ended | I3C | Type-3 | 0.8mm | 8 | Mainstream | Mid Loss (ML) |  |  | B* | SL | 6 |  |  |  | external_spacing | 175 um
Single Ended | ISH-SPI | Type-3 | 0.8mm | 8 | Mainstream | Mid Loss (ML) |  |  | B* | SL | 6 |  |  |  | external_spacing | 175 um
Single Ended | LSX | Type-3 | 0.8mm | 8 | Mainstream | Mid Loss (ML) |  |  | B* | SL | 6 |  |  |  | external_spacing | 175 um
Single Ended | Processor GPIO | Type-3 | 0.8mm | 8 | Mainstream | Mid Loss (ML) |  |  | B* | SL | 6 |  |  |  | external_spacing | 175 um
Single Ended | SMLink | Type-3 | 0.8mm | 8 | Mainstream | Mid Loss (ML) |  |  | B* | SL | 6 |  |  |  | external_spacing | 175 um
Single Ended | SoundWire | Type-3 | 0.8mm | 8 | Mainstream | Mid Loss (ML) |  |  | B* | SL | 6 |  |  |  | external_spacing | 175 um
Single Ended | SPI0 Flash | Type-3 | 0.8mm | 8 | Mainstream | Mid Loss (ML) |  |  | B* | SL | 6 |  |  |  | external_spacing | 175 um
Single Ended | SVID | Type-3 | 0.8mm | 8 | Mainstream | Mid Loss (ML) |  |  | B* | SL | 6 |  |  |  | external_spacing | 175 um
Single Ended | THC-SPI | Type-3 | 0.8mm | 8 | Mainstream | Mid Loss (ML) |  |  | B* | SL | 6 |  |  |  | external_spacing | 175 um
Single Ended | UART | Type-3 | 0.8mm | 8 | Mainstream | Mid Loss (ML) |  |  | B* | SL | 6 |  |  |  | external_spacing | 175 um
Single Ended | CLINK | Type-3 | 0.8mm | 8 | Mainstream | Mid Loss (ML) |  |  | B* | SL | 6 |  |  |  | internal_channel_kb | 3.69 %
Single Ended | CNVi BRI and RGI | Type-3 | 0.8mm | 8 | Mainstream | Mid Loss (ML) |  |  | B* | SL | 6 |  |  |  | internal_channel_kb | 3.69 %
Single Ended | DMIC | Type-3 | 0.8mm | 8 | Mainstream | Mid Loss (ML) |  |  | B* | SL | 6 |  |  |  | internal_channel_kb | 3.69 %
Single Ended | eSPI | Type-3 | 0.8mm | 8 | Mainstream | Mid Loss (ML) |  |  | B* | SL | 6 |  |  |  | internal_channel_kb | 3.69 %
Single Ended | GSPI | Type-3 | 0.8mm | 8 | Mainstream | Mid Loss (ML) |  |  | B* | SL | 6 |  |  |  | internal_channel_kb | 3.69 %
Single Ended | HDA | Type-3 | 0.8mm | 8 | Mainstream | Mid Loss (ML) |  |  | B* | SL | 6 |  |  |  | internal_channel_kb | 3.69 %
Single Ended | I2C | Type-3 | 0.8mm | 8 | Mainstream | Mid Loss (ML) |  |  | B* | SL | 6 |  |  |  | internal_channel_kb | 3.69 %
Single Ended | I2S | Type-3 | 0.8mm | 8 | Mainstream | Mid Loss (ML) |  |  | B* | SL | 6 |  |  |  | internal_channel_kb | 3.69 %
Single Ended | I3C | Type-3 | 0.8mm | 8 | Mainstream | Mid Loss (ML) |  |  | B* | SL | 6 |  |  |  | internal_channel_kb | 3.69 %
Single Ended | ISH-SPI | Type-3 | 0.8mm | 8 | Mainstream | Mid Loss (ML) |  |  | B* | SL | 6 |  |  |  | internal_channel_kb | 3.69 %
Single Ended | LSX | Type-3 | 0.8mm | 8 | Mainstream | Mid Loss (ML) |  |  | B* | SL | 6 |  |  |  | internal_channel_kb | 3.69 %
Single Ended | Processor GPIO | Type-3 | 0.8mm | 8 | Mainstream | Mid Loss (ML) |  |  | B* | SL | 6 |  |  |  | internal_channel_kb | 3.69 %
Single Ended | SMLink | Type-3 | 0.8mm | 8 | Mainstream | Mid Loss (ML) |  |  | B* | SL | 6 |  |  |  | internal_channel_kb | 3.69 %
Single Ended | SoundWire | Type-3 | 0.8mm | 8 | Mainstream | Mid Loss (ML) |  |  | B* | SL | 6 |  |  |  | internal_channel_kb | 3.69 %
Single Ended | SPI0 Flash | Type-3 | 0.8mm | 8 | Mainstream | Mid Loss (ML) |  |  | B* | SL | 6 |  |  |  | internal_channel_kb | 3.69 %
Single Ended | SVID | Type-3 | 0.8mm | 8 | Mainstream | Mid Loss (ML) |  |  | B* | SL | 6 |  |  |  | internal_channel_kb | 3.69 %
Single Ended | THC-SPI | Type-3 | 0.8mm | 8 | Mainstream | Mid Loss (ML) |  |  | B* | SL | 6 |  |  |  | internal_channel_kb | 3.69 %
Single Ended | UART | Type-3 | 0.8mm | 8 | Mainstream | Mid Loss (ML) |  |  | B* | SL | 6 |  |  |  | internal_channel_kb | 3.69 %
Single Ended | CLINK | Type-3 | 0.8mm | 8 | Mainstream | Mid Loss (ML) |  |  | B* | SL | 6 |  |  |  | internal_channel_spacing | 88 um
Single Ended | CNVi BRI and RGI | Type-3 | 0.8mm | 8 | Mainstream | Mid Loss (ML) |  |  | B* | SL | 6 |  |  |  | internal_channel_spacing | 88 um
Single Ended | DMIC | Type-3 | 0.8mm | 8 | Mainstream | Mid Loss (ML) |  |  | B* | SL | 6 |  |  |  | internal_channel_spacing | 88 um
Single Ended | eSPI | Type-3 | 0.8mm | 8 | Mainstream | Mid Loss (ML) |  |  | B* | SL | 6 |  |  |  | internal_channel_spacing | 88 um
Single Ended | GSPI | Type-3 | 0.8mm | 8 | Mainstream | Mid Loss (ML) |  |  | B* | SL | 6 |  |  |  | internal_channel_spacing | 88 um
Single Ended | HDA | Type-3 | 0.8mm | 8 | Mainstream | Mid Loss (ML) |  |  | B* | SL | 6 |  |  |  | internal_channel_spacing | 88 um
Single Ended | I2C | Type-3 | 0.8mm | 8 | Mainstream | Mid Loss (ML) |  |  | B* | SL | 6 |  |  |  | internal_channel_spacing | 88 um
Single Ended | I2S | Type-3 | 0.8mm | 8 | Mainstream | Mid Loss (ML) |  |  | B* | SL | 6 |  |  |  | internal_channel_spacing | 88 um
Single Ended | I3C | Type-3 | 0.8mm | 8 | Mainstream | Mid Loss (ML) |  |  | B* | SL | 6 |  |  |  | internal_channel_spacing | 88 um
Single Ended | ISH-SPI | Type-3 | 0.8mm | 8 | Mainstream | Mid Loss (ML) |  |  | B* | SL | 6 |  |  |  | internal_channel_spacing | 88 um
Single Ended | LSX | Type-3 | 0.8mm | 8 | Mainstream | Mid Loss (ML) |  |  | B* | SL | 6 |  |  |  | internal_channel_spacing | 88 um
Single Ended | Processor GPIO | Type-3 | 0.8mm | 8 | Mainstream | Mid Loss (ML) |  |  | B* | SL | 6 |  |  |  | internal_channel_spacing | 88 um
Single Ended | SMLink | Type-3 | 0.8mm | 8 | Mainstream | Mid Loss (ML) |  |  | B* | SL | 6 |  |  |  | internal_channel_spacing | 88 um
Single Ended | SoundWire | Type-3 | 0.8mm | 8 | Mainstream | Mid Loss (ML) |  |  | B* | SL | 6 |  |  |  | internal_channel_spacing | 88 um
Single Ended | SPI0 Flash | Type-3 | 0.8mm | 8 | Mainstream | Mid Loss (ML) |  |  | B* | SL | 6 |  |  |  | internal_channel_spacing | 88 um
Single Ended | SVID | Type-3 | 0.8mm | 8 | Mainstream | Mid Loss (ML) |  |  | B* | SL | 6 |  |  |  | internal_channel_spacing | 88 um
Single Ended | THC-SPI | Type-3 | 0.8mm | 8 | Mainstream | Mid Loss (ML) |  |  | B* | SL | 6 |  |  |  | internal_channel_spacing | 88 um
Single Ended | UART | Type-3 | 0.8mm | 8 | Mainstream | Mid Loss (ML) |  |  | B* | SL | 6 |  |  |  | internal_channel_spacing | 88 um
Single Ended | CLINK | Type-3 | 0.8mm | 8 | Mainstream | Mid Loss (ML) |  |  | B* | SL | 6 |  |  |  | external_channel_kb | 0.669 %
Single Ended | CNVi BRI and RGI | Type-3 | 0.8mm | 8 | Mainstream | Mid Loss (ML) |  |  | B* | SL | 6 |  |  |  | external_channel_kb | 0.669 %
Single Ended | DMIC | Type-3 | 0.8mm | 8 | Mainstream | Mid Loss (ML) |  |  | B* | SL | 6 |  |  |  | external_channel_kb | 0.669 %
Single Ended | eSPI | Type-3 | 0.8mm | 8 | Mainstream | Mid Loss (ML) |  |  | B* | SL | 6 |  |  |  | external_channel_kb | 0.669 %
Single Ended | GSPI | Type-3 | 0.8mm | 8 | Mainstream | Mid Loss (ML) |  |  | B* | SL | 6 |  |  |  | external_channel_kb | 0.669 %
Single Ended | HDA | Type-3 | 0.8mm | 8 | Mainstream | Mid Loss (ML) |  |  | B* | SL | 6 |  |  |  | external_channel_kb | 0.669 %
Single Ended | I2C | Type-3 | 0.8mm | 8 | Mainstream | Mid Loss (ML) |  |  | B* | SL | 6 |  |  |  | external_channel_kb | 0.669 %
Single Ended | I2S | Type-3 | 0.8mm | 8 | Mainstream | Mid Loss (ML) |  |  | B* | SL | 6 |  |  |  | external_channel_kb | 0.669 %
Single Ended | I3C | Type-3 | 0.8mm | 8 | Mainstream | Mid Loss (ML) |  |  | B* | SL | 6 |  |  |  | external_channel_kb | 0.669 %
Single Ended | ISH-SPI | Type-3 | 0.8mm | 8 | Mainstream | Mid Loss (ML) |  |  | B* | SL | 6 |  |  |  | external_channel_kb | 0.669 %
Single Ended | LSX | Type-3 | 0.8mm | 8 | Mainstream | Mid Loss (ML) |  |  | B* | SL | 6 |  |  |  | external_channel_kb | 0.669 %
Single Ended | Processor GPIO | Type-3 | 0.8mm | 8 | Mainstream | Mid Loss (ML) |  |  | B* | SL | 6 |  |  |  | external_channel_kb | 0.669 %
Single Ended | SMLink | Type-3 | 0.8mm | 8 | Mainstream | Mid Loss (ML) |  |  | B* | SL | 6 |  |  |  | external_channel_kb | 0.669 %
Single Ended | SoundWire | Type-3 | 0.8mm | 8 | Mainstream | Mid Loss (ML) |  |  | B* | SL | 6 |  |  |  | external_channel_kb | 0.669 %
Single Ended | SPI0 Flash | Type-3 | 0.8mm | 8 | Mainstream | Mid Loss (ML) |  |  | B* | SL | 6 |  |  |  | external_channel_kb | 0.669 %
Single Ended | SVID | Type-3 | 0.8mm | 8 | Mainstream | Mid Loss (ML) |  |  | B* | SL | 6 |  |  |  | external_channel_kb | 0.669 %
Single Ended | THC-SPI | Type-3 | 0.8mm | 8 | Mainstream | Mid Loss (ML) |  |  | B* | SL | 6 |  |  |  | external_channel_kb | 0.669 %
Single Ended | UART | Type-3 | 0.8mm | 8 | Mainstream | Mid Loss (ML) |  |  | B* | SL | 6 |  |  |  | external_channel_kb | 0.669 %
Single Ended | Processor Sideband | Type-3 | 0.8mm | 8 | Mainstream | Mid Loss (ML) |  |  | B* | SL | 6 |  |  |  | min_width | 75 um
Single Ended | Processor Sideband | Type-3 | 0.8mm | 8 | Mainstream | Mid Loss (ML) |  |  | B* | SL | 6 |  |  |  | impedance | 42 ohm
Single Ended | Processor Sideband | Type-3 | 0.8mm | 8 | Mainstream | Mid Loss (ML) |  |  | B* | SL | 6 |  |  |  | losses | -0.27 dB/inch @ 1GHz
Single Ended | Processor Sideband | Type-3 | 0.8mm | 8 | Mainstream | Mid Loss (ML) |  |  | B* | SL | 6 |  |  |  | external_spacing | 88 um
Single Ended | Processor Sideband | Type-3 | 0.8mm | 8 | Mainstream | Mid Loss (ML) |  |  | B* | SL | 6 |  |  |  | internal_channel_kb | 3.69 %
Single Ended | Processor Sideband | Type-3 | 0.8mm | 8 | Mainstream | Mid Loss (ML) |  |  | B* | SL | 6 |  |  |  | internal_channel_spacing | 88 um
Single Ended | Processor Sideband | Type-3 | 0.8mm | 8 | Mainstream | Mid Loss (ML) |  |  | B* | SL | 6 |  |  |  | external_channel_kb | 3.69 %
Single Ended | Imaging Clock | Type-3 | 0.8mm | 8 | Mainstream | Mid Loss (ML) |  |  | B* | SL | 6 |  |  |  | min_width | 75 um
Single Ended | SUSCLK | Type-3 | 0.8mm | 8 | Mainstream | Mid Loss (ML) |  |  | B* | SL | 6 |  |  |  | min_width | 75 um
Single Ended | UFS Reference Clock | Type-3 | 0.8mm | 8 | Mainstream | Mid Loss (ML) |  |  | B* | SL | 6 |  |  |  | min_width | 75 um
Single Ended | Imaging Clock | Type-3 | 0.8mm | 8 | Mainstream | Mid Loss (ML) |  |  | B* | SL | 6 |  |  |  | impedance | 42 ohm
Single Ended | SUSCLK | Type-3 | 0.8mm | 8 | Mainstream | Mid Loss (ML) |  |  | B* | SL | 6 |  |  |  | impedance | 42 ohm
Single Ended | UFS Reference Clock | Type-3 | 0.8mm | 8 | Mainstream | Mid Loss (ML) |  |  | B* | SL | 6 |  |  |  | impedance | 42 ohm
Single Ended | Imaging Clock | Type-3 | 0.8mm | 8 | Mainstream | Mid Loss (ML) |  |  | B* | SL | 6 |  |  |  | losses | -0.27 dB/inch @ 1GHz
Single Ended | SUSCLK | Type-3 | 0.8mm | 8 | Mainstream | Mid Loss (ML) |  |  | B* | SL | 6 |  |  |  | losses | -0.27 dB/inch @ 1GHz
Single Ended | UFS Reference Clock | Type-3 | 0.8mm | 8 | Mainstream | Mid Loss (ML) |  |  | B* | SL | 6 |  |  |  | losses | -0.27 dB/inch @ 1GHz
Single Ended | Imaging Clock | Type-3 | 0.8mm | 8 | Mainstream | Mid Loss (ML) |  |  | B* | SL | 6 |  |  |  | external_spacing | 175 um
Single Ended | SUSCLK | Type-3 | 0.8mm | 8 | Mainstream | Mid Loss (ML) |  |  | B* | SL | 6 |  |  |  | external_spacing | 175 um
Single Ended | UFS Reference Clock | Type-3 | 0.8mm | 8 | Mainstream | Mid Loss (ML) |  |  | B* | SL | 6 |  |  |  | external_spacing | 175 um
Single Ended | Imaging Clock | Type-3 | 0.8mm | 8 | Mainstream | Mid Loss (ML) |  |  | B* | SL | 6 |  |  |  | internal_channel_kb | 0.669 %
Single Ended | SUSCLK | Type-3 | 0.8mm | 8 | Mainstream | Mid Loss (ML) |  |  | B* | SL | 6 |  |  |  | internal_channel_kb | 0.669 %
Single Ended | UFS Reference Clock | Type-3 | 0.8mm | 8 | Mainstream | Mid Loss (ML) |  |  | B* | SL | 6 |  |  |  | internal_channel_kb | 0.669 %
Single Ended | Imaging Clock | Type-3 | 0.8mm | 8 | Mainstream | Mid Loss (ML) |  |  | B* | SL | 6 |  |  |  | internal_channel_spacing | 175 um
Single Ended | SUSCLK | Type-3 | 0.8mm | 8 | Mainstream | Mid Loss (ML) |  |  | B* | SL | 6 |  |  |  | internal_channel_spacing | 175 um
Single Ended | UFS Reference Clock | Type-3 | 0.8mm | 8 | Mainstream | Mid Loss (ML) |  |  | B* | SL | 6 |  |  |  | internal_channel_spacing | 175 um
Single Ended | Imaging Clock | Type-3 | 0.8mm | 8 | Mainstream | Mid Loss (ML) |  |  | B* | SL | 6 |  |  |  | external_channel_kb | 0.669 %
Single Ended | SUSCLK | Type-3 | 0.8mm | 8 | Mainstream | Mid Loss (ML) |  |  | B* | SL | 6 |  |  |  | external_channel_kb | 0.669 %
Single Ended | UFS Reference Clock | Type-3 | 0.8mm | 8 | Mainstream | Mid Loss (ML) |  |  | B* | SL | 6 |  |  |  | external_channel_kb | 0.669 %
Single Ended | XTAL | Type-3 | 0.8mm | 8 | Mainstream | Mid Loss (ML) |  |  | B* | SL | 6 |  |  |  | min_width | 75 um
Single Ended | RTC | Type-3 | 0.8mm | 8 | Mainstream | Mid Loss (ML) |  |  | B* | SL | 6 |  |  |  | min_width | 75 um
Single Ended | XTAL | Type-3 | 0.8mm | 8 | Mainstream | Mid Loss (ML) |  |  | B* | SL | 6 |  |  |  | impedance | 42 ohm
Single Ended | RTC | Type-3 | 0.8mm | 8 | Mainstream | Mid Loss (ML) |  |  | B* | SL | 6 |  |  |  | impedance | 42 ohm
Single Ended | XTAL | Type-3 | 0.8mm | 8 | Mainstream | Mid Loss (ML) |  |  | B* | SL | 6 |  |  |  | losses | -0.27 dB/inch @ 1GHz
Single Ended | RTC | Type-3 | 0.8mm | 8 | Mainstream | Mid Loss (ML) |  |  | B* | SL | 6 |  |  |  | losses | -0.27 dB/inch @ 1GHz
Single Ended | XTAL | Type-3 | 0.8mm | 8 | Mainstream | Mid Loss (ML) |  |  | B* | SL | 6 |  |  |  | external_spacing | 1270 um
Single Ended | RTC | Type-3 | 0.8mm | 8 | Mainstream | Mid Loss (ML) |  |  | B* | SL | 6 |  |  |  | external_spacing | 1270 um
Single Ended | XTAL | Type-3 | 0.8mm | 8 | Mainstream | Mid Loss (ML) |  |  | B* | SL | 6 |  |  |  | internal_channel_kb | 0.411 %
Single Ended | RTC | Type-3 | 0.8mm | 8 | Mainstream | Mid Loss (ML) |  |  | B* | SL | 6 |  |  |  | internal_channel_kb | 0.411 %
Single Ended | XTAL | Type-3 | 0.8mm | 8 | Mainstream | Mid Loss (ML) |  |  | B* | SL | 6 |  |  |  | internal_channel_spacing | 200 um
Single Ended | RTC | Type-3 | 0.8mm | 8 | Mainstream | Mid Loss (ML) |  |  | B* | SL | 6 |  |  |  | internal_channel_spacing | 200 um
Single Ended | XTAL | Type-3 | 0.8mm | 8 | Mainstream | Mid Loss (ML) |  |  | B* | SL | 6 |  |  |  | external_channel_kb | 0.005 %
Single Ended | RTC | Type-3 | 0.8mm | 8 | Mainstream | Mid Loss (ML) |  |  | B* | SL | 6 |  |  |  | external_channel_kb | 0.005 %
Single Ended | CLINK | Type-3 | 0.8mm | 8 | Mainstream | Mid Loss (ML) |  |  | B* | DSL | 3 |  |  |  | min_width | 75 um
Single Ended | CNVi BRI and RGI | Type-3 | 0.8mm | 8 | Mainstream | Mid Loss (ML) |  |  | B* | DSL | 3 |  |  |  | min_width | 75 um
Single Ended | DMIC | Type-3 | 0.8mm | 8 | Mainstream | Mid Loss (ML) |  |  | B* | DSL | 3 |  |  |  | min_width | 75 um
Single Ended | eSPI | Type-3 | 0.8mm | 8 | Mainstream | Mid Loss (ML) |  |  | B* | DSL | 3 |  |  |  | min_width | 75 um
Single Ended | GSPI | Type-3 | 0.8mm | 8 | Mainstream | Mid Loss (ML) |  |  | B* | DSL | 3 |  |  |  | min_width | 75 um
Single Ended | HDA | Type-3 | 0.8mm | 8 | Mainstream | Mid Loss (ML) |  |  | B* | DSL | 3 |  |  |  | min_width | 75 um
Single Ended | I2C | Type-3 | 0.8mm | 8 | Mainstream | Mid Loss (ML) |  |  | B* | DSL | 3 |  |  |  | min_width | 75 um
Single Ended | I2S | Type-3 | 0.8mm | 8 | Mainstream | Mid Loss (ML) |  |  | B* | DSL | 3 |  |  |  | min_width | 75 um
Single Ended | I3C | Type-3 | 0.8mm | 8 | Mainstream | Mid Loss (ML) |  |  | B* | DSL | 3 |  |  |  | min_width | 75 um
Single Ended | ISH-SPI | Type-3 | 0.8mm | 8 | Mainstream | Mid Loss (ML) |  |  | B* | DSL | 3 |  |  |  | min_width | 75 um
Single Ended | LSX | Type-3 | 0.8mm | 8 | Mainstream | Mid Loss (ML) |  |  | B* | DSL | 3 |  |  |  | min_width | 75 um
Single Ended | Processor GPIO | Type-3 | 0.8mm | 8 | Mainstream | Mid Loss (ML) |  |  | B* | DSL | 3 |  |  |  | min_width | 75 um
Single Ended | SMLink | Type-3 | 0.8mm | 8 | Mainstream | Mid Loss (ML) |  |  | B* | DSL | 3 |  |  |  | min_width | 75 um
Single Ended | SoundWire | Type-3 | 0.8mm | 8 | Mainstream | Mid Loss (ML) |  |  | B* | DSL | 3 |  |  |  | min_width | 75 um
Single Ended | SPI0 Flash | Type-3 | 0.8mm | 8 | Mainstream | Mid Loss (ML) |  |  | B* | DSL | 3 |  |  |  | min_width | 75 um
Single Ended | SVID | Type-3 | 0.8mm | 8 | Mainstream | Mid Loss (ML) |  |  | B* | DSL | 3 |  |  |  | min_width | 75 um
Single Ended | THC-SPI | Type-3 | 0.8mm | 8 | Mainstream | Mid Loss (ML) |  |  | B* | DSL | 3 |  |  |  | min_width | 75 um
Single Ended | UART | Type-3 | 0.8mm | 8 | Mainstream | Mid Loss (ML) |  |  | B* | DSL | 3 |  |  |  | min_width | 75 um
Single Ended | CLINK | Type-3 | 0.8mm | 8 | Mainstream | Mid Loss (ML) |  |  | B* | DSL | 3 |  |  |  | impedance | 52 ohm
Single Ended | CNVi BRI and RGI | Type-3 | 0.8mm | 8 | Mainstream | Mid Loss (ML) |  |  | B* | DSL | 3 |  |  |  | impedance | 52 ohm
Single Ended | DMIC | Type-3 | 0.8mm | 8 | Mainstream | Mid Loss (ML) |  |  | B* | DSL | 3 |  |  |  | impedance | 52 ohm
Single Ended | eSPI | Type-3 | 0.8mm | 8 | Mainstream | Mid Loss (ML) |  |  | B* | DSL | 3 |  |  |  | impedance | 52 ohm
Single Ended | GSPI | Type-3 | 0.8mm | 8 | Mainstream | Mid Loss (ML) |  |  | B* | DSL | 3 |  |  |  | impedance | 52 ohm
Single Ended | HDA | Type-3 | 0.8mm | 8 | Mainstream | Mid Loss (ML) |  |  | B* | DSL | 3 |  |  |  | impedance | 52 ohm
Single Ended | I2C | Type-3 | 0.8mm | 8 | Mainstream | Mid Loss (ML) |  |  | B* | DSL | 3 |  |  |  | impedance | 52 ohm
Single Ended | I2S | Type-3 | 0.8mm | 8 | Mainstream | Mid Loss (ML) |  |  | B* | DSL | 3 |  |  |  | impedance | 52 ohm
Single Ended | I3C | Type-3 | 0.8mm | 8 | Mainstream | Mid Loss (ML) |  |  | B* | DSL | 3 |  |  |  | impedance | 52 ohm
Single Ended | ISH-SPI | Type-3 | 0.8mm | 8 | Mainstream | Mid Loss (ML) |  |  | B* | DSL | 3 |  |  |  | impedance | 52 ohm
Single Ended | LSX | Type-3 | 0.8mm | 8 | Mainstream | Mid Loss (ML) |  |  | B* | DSL | 3 |  |  |  | impedance | 52 ohm
Single Ended | Processor GPIO | Type-3 | 0.8mm | 8 | Mainstream | Mid Loss (ML) |  |  | B* | DSL | 3 |  |  |  | impedance | 52 ohm
Single Ended | SMLink | Type-3 | 0.8mm | 8 | Mainstream | Mid Loss (ML) |  |  | B* | DSL | 3 |  |  |  | impedance | 52 ohm
Single Ended | SoundWire | Type-3 | 0.8mm | 8 | Mainstream | Mid Loss (ML) |  |  | B* | DSL | 3 |  |  |  | impedance | 52 ohm
Single Ended | SPI0 Flash | Type-3 | 0.8mm | 8 | Mainstream | Mid Loss (ML) |  |  | B* | DSL | 3 |  |  |  | impedance | 52 ohm
Single Ended | SVID | Type-3 | 0.8mm | 8 | Mainstream | Mid Loss (ML) |  |  | B* | DSL | 3 |  |  |  | impedance | 52 ohm
Single Ended | THC-SPI | Type-3 | 0.8mm | 8 | Mainstream | Mid Loss (ML) |  |  | B* | DSL | 3 |  |  |  | impedance | 52 ohm
Single Ended | UART | Type-3 | 0.8mm | 8 | Mainstream | Mid Loss (ML) |  |  | B* | DSL | 3 |  |  |  | impedance | 52 ohm
Single Ended | CLINK | Type-3 | 0.8mm | 8 | Mainstream | Mid Loss (ML) |  |  | B* | DSL | 3 |  |  |  | losses | -0.24 dB/inch @ 1GHz
Single Ended | CNVi BRI and RGI | Type-3 | 0.8mm | 8 | Mainstream | Mid Loss (ML) |  |  | B* | DSL | 3 |  |  |  | losses | -0.24 dB/inch @ 1GHz
Single Ended | DMIC | Type-3 | 0.8mm | 8 | Mainstream | Mid Loss (ML) |  |  | B* | DSL | 3 |  |  |  | losses | -0.24 dB/inch @ 1GHz
Single Ended | eSPI | Type-3 | 0.8mm | 8 | Mainstream | Mid Loss (ML) |  |  | B* | DSL | 3 |  |  |  | losses | -0.24 dB/inch @ 1GHz
Single Ended | GSPI | Type-3 | 0.8mm | 8 | Mainstream | Mid Loss (ML) |  |  | B* | DSL | 3 |  |  |  | losses | -0.24 dB/inch @ 1GHz
Single Ended | HDA | Type-3 | 0.8mm | 8 | Mainstream | Mid Loss (ML) |  |  | B* | DSL | 3 |  |  |  | losses | -0.24 dB/inch @ 1GHz
Single Ended | I2C | Type-3 | 0.8mm | 8 | Mainstream | Mid Loss (ML) |  |  | B* | DSL | 3 |  |  |  | losses | -0.24 dB/inch @ 1GHz
Single Ended | I2S | Type-3 | 0.8mm | 8 | Mainstream | Mid Loss (ML) |  |  | B* | DSL | 3 |  |  |  | losses | -0.24 dB/inch @ 1GHz
Single Ended | I3C | Type-3 | 0.8mm | 8 | Mainstream | Mid Loss (ML) |  |  | B* | DSL | 3 |  |  |  | losses | -0.24 dB/inch @ 1GHz
Single Ended | ISH-SPI | Type-3 | 0.8mm | 8 | Mainstream | Mid Loss (ML) |  |  | B* | DSL | 3 |  |  |  | losses | -0.24 dB/inch @ 1GHz
Single Ended | LSX | Type-3 | 0.8mm | 8 | Mainstream | Mid Loss (ML) |  |  | B* | DSL | 3 |  |  |  | losses | -0.24 dB/inch @ 1GHz
Single Ended | Processor GPIO | Type-3 | 0.8mm | 8 | Mainstream | Mid Loss (ML) |  |  | B* | DSL | 3 |  |  |  | losses | -0.24 dB/inch @ 1GHz
Single Ended | SMLink | Type-3 | 0.8mm | 8 | Mainstream | Mid Loss (ML) |  |  | B* | DSL | 3 |  |  |  | losses | -0.24 dB/inch @ 1GHz
Single Ended | SoundWire | Type-3 | 0.8mm | 8 | Mainstream | Mid Loss (ML) |  |  | B* | DSL | 3 |  |  |  | losses | -0.24 dB/inch @ 1GHz
Single Ended | SPI0 Flash | Type-3 | 0.8mm | 8 | Mainstream | Mid Loss (ML) |  |  | B* | DSL | 3 |  |  |  | losses | -0.24 dB/inch @ 1GHz
Single Ended | SVID | Type-3 | 0.8mm | 8 | Mainstream | Mid Loss (ML) |  |  | B* | DSL | 3 |  |  |  | losses | -0.24 dB/inch @ 1GHz
Single Ended | THC-SPI | Type-3 | 0.8mm | 8 | Mainstream | Mid Loss (ML) |  |  | B* | DSL | 3 |  |  |  | losses | -0.24 dB/inch @ 1GHz
Single Ended | UART | Type-3 | 0.8mm | 8 | Mainstream | Mid Loss (ML) |  |  | B* | DSL | 3 |  |  |  | losses | -0.24 dB/inch @ 1GHz
Single Ended | CLINK | Type-3 | 0.8mm | 8 | Mainstream | Mid Loss (ML) |  |  | B* | DSL | 3 |  |  |  | external_spacing | 175 um
Single Ended | CNVi BRI and RGI | Type-3 | 0.8mm | 8 | Mainstream | Mid Loss (ML) |  |  | B* | DSL | 3 |  |  |  | external_spacing | 175 um
Single Ended | DMIC | Type-3 | 0.8mm | 8 | Mainstream | Mid Loss (ML) |  |  | B* | DSL | 3 |  |  |  | external_spacing | 175 um
Single Ended | eSPI | Type-3 | 0.8mm | 8 | Mainstream | Mid Loss (ML) |  |  | B* | DSL | 3 |  |  |  | external_spacing | 175 um
Single Ended | GSPI | Type-3 | 0.8mm | 8 | Mainstream | Mid Loss (ML) |  |  | B* | DSL | 3 |  |  |  | external_spacing | 175 um
Single Ended | HDA | Type-3 | 0.8mm | 8 | Mainstream | Mid Loss (ML) |  |  | B* | DSL | 3 |  |  |  | external_spacing | 175 um
Single Ended | I2C | Type-3 | 0.8mm | 8 | Mainstream | Mid Loss (ML) |  |  | B* | DSL | 3 |  |  |  | external_spacing | 175 um
Single Ended | I2S | Type-3 | 0.8mm | 8 | Mainstream | Mid Loss (ML) |  |  | B* | DSL | 3 |  |  |  | external_spacing | 175 um
Single Ended | I3C | Type-3 | 0.8mm | 8 | Mainstream | Mid Loss (ML) |  |  | B* | DSL | 3 |  |  |  | external_spacing | 175 um
Single Ended | ISH-SPI | Type-3 | 0.8mm | 8 | Mainstream | Mid Loss (ML) |  |  | B* | DSL | 3 |  |  |  | external_spacing | 175 um
Single Ended | LSX | Type-3 | 0.8mm | 8 | Mainstream | Mid Loss (ML) |  |  | B* | DSL | 3 |  |  |  | external_spacing | 175 um
Single Ended | Processor GPIO | Type-3 | 0.8mm | 8 | Mainstream | Mid Loss (ML) |  |  | B* | DSL | 3 |  |  |  | external_spacing | 175 um
Single Ended | SMLink | Type-3 | 0.8mm | 8 | Mainstream | Mid Loss (ML) |  |  | B* | DSL | 3 |  |  |  | external_spacing | 175 um
Single Ended | SoundWire | Type-3 | 0.8mm | 8 | Mainstream | Mid Loss (ML) |  |  | B* | DSL | 3 |  |  |  | external_spacing | 175 um
Single Ended | SPI0 Flash | Type-3 | 0.8mm | 8 | Mainstream | Mid Loss (ML) |  |  | B* | DSL | 3 |  |  |  | external_spacing | 175 um
Single Ended | SVID | Type-3 | 0.8mm | 8 | Mainstream | Mid Loss (ML) |  |  | B* | DSL | 3 |  |  |  | external_spacing | 175 um
Single Ended | THC-SPI | Type-3 | 0.8mm | 8 | Mainstream | Mid Loss (ML) |  |  | B* | DSL | 3 |  |  |  | external_spacing | 175 um
Single Ended | UART | Type-3 | 0.8mm | 8 | Mainstream | Mid Loss (ML) |  |  | B* | DSL | 3 |  |  |  | external_spacing | 175 um
Single Ended | CLINK | Type-3 | 0.8mm | 8 | Mainstream | Mid Loss (ML) |  |  | B* | DSL | 3 |  |  |  | internal_channel_kb | 7.795 %
Single Ended | CNVi BRI and RGI | Type-3 | 0.8mm | 8 | Mainstream | Mid Loss (ML) |  |  | B* | DSL | 3 |  |  |  | internal_channel_kb | 7.795 %
Single Ended | DMIC | Type-3 | 0.8mm | 8 | Mainstream | Mid Loss (ML) |  |  | B* | DSL | 3 |  |  |  | internal_channel_kb | 7.795 %
Single Ended | eSPI | Type-3 | 0.8mm | 8 | Mainstream | Mid Loss (ML) |  |  | B* | DSL | 3 |  |  |  | internal_channel_kb | 7.795 %
Single Ended | GSPI | Type-3 | 0.8mm | 8 | Mainstream | Mid Loss (ML) |  |  | B* | DSL | 3 |  |  |  | internal_channel_kb | 7.795 %
Single Ended | HDA | Type-3 | 0.8mm | 8 | Mainstream | Mid Loss (ML) |  |  | B* | DSL | 3 |  |  |  | internal_channel_kb | 7.795 %
Single Ended | I2C | Type-3 | 0.8mm | 8 | Mainstream | Mid Loss (ML) |  |  | B* | DSL | 3 |  |  |  | internal_channel_kb | 7.795 %
Single Ended | I2S | Type-3 | 0.8mm | 8 | Mainstream | Mid Loss (ML) |  |  | B* | DSL | 3 |  |  |  | internal_channel_kb | 7.795 %
Single Ended | I3C | Type-3 | 0.8mm | 8 | Mainstream | Mid Loss (ML) |  |  | B* | DSL | 3 |  |  |  | internal_channel_kb | 7.795 %
Single Ended | ISH-SPI | Type-3 | 0.8mm | 8 | Mainstream | Mid Loss (ML) |  |  | B* | DSL | 3 |  |  |  | internal_channel_kb | 7.795 %
Single Ended | LSX | Type-3 | 0.8mm | 8 | Mainstream | Mid Loss (ML) |  |  | B* | DSL | 3 |  |  |  | internal_channel_kb | 7.795 %
Single Ended | Processor GPIO | Type-3 | 0.8mm | 8 | Mainstream | Mid Loss (ML) |  |  | B* | DSL | 3 |  |  |  | internal_channel_kb | 7.795 %
Single Ended | SMLink | Type-3 | 0.8mm | 8 | Mainstream | Mid Loss (ML) |  |  | B* | DSL | 3 |  |  |  | internal_channel_kb | 7.795 %
Single Ended | SoundWire | Type-3 | 0.8mm | 8 | Mainstream | Mid Loss (ML) |  |  | B* | DSL | 3 |  |  |  | internal_channel_kb | 7.795 %
Single Ended | SPI0 Flash | Type-3 | 0.8mm | 8 | Mainstream | Mid Loss (ML) |  |  | B* | DSL | 3 |  |  |  | internal_channel_kb | 7.795 %
Single Ended | SVID | Type-3 | 0.8mm | 8 | Mainstream | Mid Loss (ML) |  |  | B* | DSL | 3 |  |  |  | internal_channel_kb | 7.795 %
Single Ended | THC-SPI | Type-3 | 0.8mm | 8 | Mainstream | Mid Loss (ML) |  |  | B* | DSL | 3 |  |  |  | internal_channel_kb | 7.795 %
Single Ended | UART | Type-3 | 0.8mm | 8 | Mainstream | Mid Loss (ML) |  |  | B* | DSL | 3 |  |  |  | internal_channel_kb | 7.795 %
Single Ended | CLINK | Type-3 | 0.8mm | 8 | Mainstream | Mid Loss (ML) |  |  | B* | DSL | 3 |  |  |  | internal_channel_spacing | 88 um
Single Ended | CNVi BRI and RGI | Type-3 | 0.8mm | 8 | Mainstream | Mid Loss (ML) |  |  | B* | DSL | 3 |  |  |  | internal_channel_spacing | 88 um
Single Ended | DMIC | Type-3 | 0.8mm | 8 | Mainstream | Mid Loss (ML) |  |  | B* | DSL | 3 |  |  |  | internal_channel_spacing | 88 um
Single Ended | eSPI | Type-3 | 0.8mm | 8 | Mainstream | Mid Loss (ML) |  |  | B* | DSL | 3 |  |  |  | internal_channel_spacing | 88 um
Single Ended | GSPI | Type-3 | 0.8mm | 8 | Mainstream | Mid Loss (ML) |  |  | B* | DSL | 3 |  |  |  | internal_channel_spacing | 88 um
Single Ended | HDA | Type-3 | 0.8mm | 8 | Mainstream | Mid Loss (ML) |  |  | B* | DSL | 3 |  |  |  | internal_channel_spacing | 88 um
Single Ended | I2C | Type-3 | 0.8mm | 8 | Mainstream | Mid Loss (ML) |  |  | B* | DSL | 3 |  |  |  | internal_channel_spacing | 88 um
Single Ended | I2S | Type-3 | 0.8mm | 8 | Mainstream | Mid Loss (ML) |  |  | B* | DSL | 3 |  |  |  | internal_channel_spacing | 88 um
Single Ended | I3C | Type-3 | 0.8mm | 8 | Mainstream | Mid Loss (ML) |  |  | B* | DSL | 3 |  |  |  | internal_channel_spacing | 88 um
Single Ended | ISH-SPI | Type-3 | 0.8mm | 8 | Mainstream | Mid Loss (ML) |  |  | B* | DSL | 3 |  |  |  | internal_channel_spacing | 88 um
Single Ended | LSX | Type-3 | 0.8mm | 8 | Mainstream | Mid Loss (ML) |  |  | B* | DSL | 3 |  |  |  | internal_channel_spacing | 88 um
Single Ended | Processor GPIO | Type-3 | 0.8mm | 8 | Mainstream | Mid Loss (ML) |  |  | B* | DSL | 3 |  |  |  | internal_channel_spacing | 88 um
Single Ended | SMLink | Type-3 | 0.8mm | 8 | Mainstream | Mid Loss (ML) |  |  | B* | DSL | 3 |  |  |  | internal_channel_spacing | 88 um
Single Ended | SoundWire | Type-3 | 0.8mm | 8 | Mainstream | Mid Loss (ML) |  |  | B* | DSL | 3 |  |  |  | internal_channel_spacing | 88 um
Single Ended | SPI0 Flash | Type-3 | 0.8mm | 8 | Mainstream | Mid Loss (ML) |  |  | B* | DSL | 3 |  |  |  | internal_channel_spacing | 88 um
Single Ended | SVID | Type-3 | 0.8mm | 8 | Mainstream | Mid Loss (ML) |  |  | B* | DSL | 3 |  |  |  | internal_channel_spacing | 88 um
Single Ended | THC-SPI | Type-3 | 0.8mm | 8 | Mainstream | Mid Loss (ML) |  |  | B* | DSL | 3 |  |  |  | internal_channel_spacing | 88 um
Single Ended | UART | Type-3 | 0.8mm | 8 | Mainstream | Mid Loss (ML) |  |  | B* | DSL | 3 |  |  |  | internal_channel_spacing | 88 um
Single Ended | CLINK | Type-3 | 0.8mm | 8 | Mainstream | Mid Loss (ML) |  |  | B* | DSL | 3 |  |  |  | external_channel_kb | 3.066 %
Single Ended | CNVi BRI and RGI | Type-3 | 0.8mm | 8 | Mainstream | Mid Loss (ML) |  |  | B* | DSL | 3 |  |  |  | external_channel_kb | 3.066 %
Single Ended | DMIC | Type-3 | 0.8mm | 8 | Mainstream | Mid Loss (ML) |  |  | B* | DSL | 3 |  |  |  | external_channel_kb | 3.066 %
Single Ended | eSPI | Type-3 | 0.8mm | 8 | Mainstream | Mid Loss (ML) |  |  | B* | DSL | 3 |  |  |  | external_channel_kb | 3.066 %
Single Ended | GSPI | Type-3 | 0.8mm | 8 | Mainstream | Mid Loss (ML) |  |  | B* | DSL | 3 |  |  |  | external_channel_kb | 3.066 %
Single Ended | HDA | Type-3 | 0.8mm | 8 | Mainstream | Mid Loss (ML) |  |  | B* | DSL | 3 |  |  |  | external_channel_kb | 3.066 %
Single Ended | I2C | Type-3 | 0.8mm | 8 | Mainstream | Mid Loss (ML) |  |  | B* | DSL | 3 |  |  |  | external_channel_kb | 3.066 %
Single Ended | I2S | Type-3 | 0.8mm | 8 | Mainstream | Mid Loss (ML) |  |  | B* | DSL | 3 |  |  |  | external_channel_kb | 3.066 %
Single Ended | I3C | Type-3 | 0.8mm | 8 | Mainstream | Mid Loss (ML) |  |  | B* | DSL | 3 |  |  |  | external_channel_kb | 3.066 %
Single Ended | ISH-SPI | Type-3 | 0.8mm | 8 | Mainstream | Mid Loss (ML) |  |  | B* | DSL | 3 |  |  |  | external_channel_kb | 3.066 %
Single Ended | LSX | Type-3 | 0.8mm | 8 | Mainstream | Mid Loss (ML) |  |  | B* | DSL | 3 |  |  |  | external_channel_kb | 3.066 %
Single Ended | Processor GPIO | Type-3 | 0.8mm | 8 | Mainstream | Mid Loss (ML) |  |  | B* | DSL | 3 |  |  |  | external_channel_kb | 3.066 %
Single Ended | SMLink | Type-3 | 0.8mm | 8 | Mainstream | Mid Loss (ML) |  |  | B* | DSL | 3 |  |  |  | external_channel_kb | 3.066 %
Single Ended | SoundWire | Type-3 | 0.8mm | 8 | Mainstream | Mid Loss (ML) |  |  | B* | DSL | 3 |  |  |  | external_channel_kb | 3.066 %
Single Ended | SPI0 Flash | Type-3 | 0.8mm | 8 | Mainstream | Mid Loss (ML) |  |  | B* | DSL | 3 |  |  |  | external_channel_kb | 3.066 %
Single Ended | SVID | Type-3 | 0.8mm | 8 | Mainstream | Mid Loss (ML) |  |  | B* | DSL | 3 |  |  |  | external_channel_kb | 3.066 %
Single Ended | THC-SPI | Type-3 | 0.8mm | 8 | Mainstream | Mid Loss (ML) |  |  | B* | DSL | 3 |  |  |  | external_channel_kb | 3.066 %
Single Ended | UART | Type-3 | 0.8mm | 8 | Mainstream | Mid Loss (ML) |  |  | B* | DSL | 3 |  |  |  | external_channel_kb | 3.066 %
Single Ended | Processor Sideband | Type-3 | 0.8mm | 8 | Mainstream | Mid Loss (ML) |  |  | B* | DSL | 3 |  |  |  | min_width | 75 um
Single Ended | Processor Sideband | Type-3 | 0.8mm | 8 | Mainstream | Mid Loss (ML) |  |  | B* | DSL | 3 |  |  |  | impedance | 52 ohm
Single Ended | Processor Sideband | Type-3 | 0.8mm | 8 | Mainstream | Mid Loss (ML) |  |  | B* | DSL | 3 |  |  |  | losses | -0.24 dB/inch @ 1GHz
Single Ended | Processor Sideband | Type-3 | 0.8mm | 8 | Mainstream | Mid Loss (ML) |  |  | B* | DSL | 3 |  |  |  | external_spacing | 88 um
Single Ended | Processor Sideband | Type-3 | 0.8mm | 8 | Mainstream | Mid Loss (ML) |  |  | B* | DSL | 3 |  |  |  | internal_channel_kb | 7.795 %
Single Ended | Processor Sideband | Type-3 | 0.8mm | 8 | Mainstream | Mid Loss (ML) |  |  | B* | DSL | 3 |  |  |  | internal_channel_spacing | 88 um
Single Ended | Processor Sideband | Type-3 | 0.8mm | 8 | Mainstream | Mid Loss (ML) |  |  | B* | DSL | 3 |  |  |  | external_channel_kb | 7.795 %
Single Ended | Imaging Clock | Type-3 | 0.8mm | 8 | Mainstream | Mid Loss (ML) |  |  | B* | DSL | 3 |  |  |  | min_width | 75 um
Single Ended | SUSCLK | Type-3 | 0.8mm | 8 | Mainstream | Mid Loss (ML) |  |  | B* | DSL | 3 |  |  |  | min_width | 75 um
Single Ended | UFS Reference Clock | Type-3 | 0.8mm | 8 | Mainstream | Mid Loss (ML) |  |  | B* | DSL | 3 |  |  |  | min_width | 75 um
Single Ended | Imaging Clock | Type-3 | 0.8mm | 8 | Mainstream | Mid Loss (ML) |  |  | B* | DSL | 3 |  |  |  | impedance | 52 ohm
Single Ended | SUSCLK | Type-3 | 0.8mm | 8 | Mainstream | Mid Loss (ML) |  |  | B* | DSL | 3 |  |  |  | impedance | 52 ohm
Single Ended | UFS Reference Clock | Type-3 | 0.8mm | 8 | Mainstream | Mid Loss (ML) |  |  | B* | DSL | 3 |  |  |  | impedance | 52 ohm
Single Ended | Imaging Clock | Type-3 | 0.8mm | 8 | Mainstream | Mid Loss (ML) |  |  | B* | DSL | 3 |  |  |  | losses | -0.23 dB/inch @ 1GHz
Single Ended | SUSCLK | Type-3 | 0.8mm | 8 | Mainstream | Mid Loss (ML) |  |  | B* | DSL | 3 |  |  |  | losses | -0.23 dB/inch @ 1GHz
Single Ended | UFS Reference Clock | Type-3 | 0.8mm | 8 | Mainstream | Mid Loss (ML) |  |  | B* | DSL | 3 |  |  |  | losses | -0.23 dB/inch @ 1GHz
Single Ended | Imaging Clock | Type-3 | 0.8mm | 8 | Mainstream | Mid Loss (ML) |  |  | B* | DSL | 3 |  |  |  | external_spacing | 175 um
Single Ended | SUSCLK | Type-3 | 0.8mm | 8 | Mainstream | Mid Loss (ML) |  |  | B* | DSL | 3 |  |  |  | external_spacing | 175 um
Single Ended | UFS Reference Clock | Type-3 | 0.8mm | 8 | Mainstream | Mid Loss (ML) |  |  | B* | DSL | 3 |  |  |  | external_spacing | 175 um
Single Ended | Imaging Clock | Type-3 | 0.8mm | 8 | Mainstream | Mid Loss (ML) |  |  | B* | DSL | 3 |  |  |  | internal_channel_kb | 3.066 %
Single Ended | SUSCLK | Type-3 | 0.8mm | 8 | Mainstream | Mid Loss (ML) |  |  | B* | DSL | 3 |  |  |  | internal_channel_kb | 3.066 %
Single Ended | UFS Reference Clock | Type-3 | 0.8mm | 8 | Mainstream | Mid Loss (ML) |  |  | B* | DSL | 3 |  |  |  | internal_channel_kb | 3.066 %
Single Ended | Imaging Clock | Type-3 | 0.8mm | 8 | Mainstream | Mid Loss (ML) |  |  | B* | DSL | 3 |  |  |  | internal_channel_spacing | 175 um
Single Ended | SUSCLK | Type-3 | 0.8mm | 8 | Mainstream | Mid Loss (ML) |  |  | B* | DSL | 3 |  |  |  | internal_channel_spacing | 175 um
Single Ended | UFS Reference Clock | Type-3 | 0.8mm | 8 | Mainstream | Mid Loss (ML) |  |  | B* | DSL | 3 |  |  |  | internal_channel_spacing | 175 um
Single Ended | Imaging Clock | Type-3 | 0.8mm | 8 | Mainstream | Mid Loss (ML) |  |  | B* | DSL | 3 |  |  |  | external_channel_kb | 3.066 %
Single Ended | SUSCLK | Type-3 | 0.8mm | 8 | Mainstream | Mid Loss (ML) |  |  | B* | DSL | 3 |  |  |  | external_channel_kb | 3.066 %
Single Ended | UFS Reference Clock | Type-3 | 0.8mm | 8 | Mainstream | Mid Loss (ML) |  |  | B* | DSL | 3 |  |  |  | external_channel_kb | 3.066 %
Single Ended | XTAL | Type-3 | 0.8mm | 8 | Mainstream | Mid Loss (ML) |  |  | B* | DSL | 3 |  |  |  | min_width | 75 um
Single Ended | RTC | Type-3 | 0.8mm | 8 | Mainstream | Mid Loss (ML) |  |  | B* | DSL | 3 |  |  |  | min_width | 75 um
Single Ended | XTAL | Type-3 | 0.8mm | 8 | Mainstream | Mid Loss (ML) |  |  | B* | DSL | 3 |  |  |  | impedance | 52 ohm
Single Ended | RTC | Type-3 | 0.8mm | 8 | Mainstream | Mid Loss (ML) |  |  | B* | DSL | 3 |  |  |  | impedance | 52 ohm
Single Ended | XTAL | Type-3 | 0.8mm | 8 | Mainstream | Mid Loss (ML) |  |  | B* | DSL | 3 |  |  |  | losses | -0.23 dB/inch @ 1GHz
Single Ended | RTC | Type-3 | 0.8mm | 8 | Mainstream | Mid Loss (ML) |  |  | B* | DSL | 3 |  |  |  | losses | -0.23 dB/inch @ 1GHz
Single Ended | XTAL | Type-3 | 0.8mm | 8 | Mainstream | Mid Loss (ML) |  |  | B* | DSL | 3 |  |  |  | external_spacing | 1270 um
Single Ended | RTC | Type-3 | 0.8mm | 8 | Mainstream | Mid Loss (ML) |  |  | B* | DSL | 3 |  |  |  | external_spacing | 1270 um
Single Ended | XTAL | Type-3 | 0.8mm | 8 | Mainstream | Mid Loss (ML) |  |  | B* | DSL | 3 |  |  |  | internal_channel_kb | 2.399 %
Single Ended | RTC | Type-3 | 0.8mm | 8 | Mainstream | Mid Loss (ML) |  |  | B* | DSL | 3 |  |  |  | internal_channel_kb | 2.399 %
Single Ended | XTAL | Type-3 | 0.8mm | 8 | Mainstream | Mid Loss (ML) |  |  | B* | DSL | 3 |  |  |  | internal_channel_spacing | 200 um
Single Ended | RTC | Type-3 | 0.8mm | 8 | Mainstream | Mid Loss (ML) |  |  | B* | DSL | 3 |  |  |  | internal_channel_spacing | 200 um
Single Ended | XTAL | Type-3 | 0.8mm | 8 | Mainstream | Mid Loss (ML) |  |  | B* | DSL | 3 |  |  |  | external_channel_kb | 0.005 %
Single Ended | RTC | Type-3 | 0.8mm | 8 | Mainstream | Mid Loss (ML) |  |  | B* | DSL | 3 |  |  |  | external_channel_kb | 0.005 %
Single Ended | CLINK | Type-3 | 0.8mm | 8 | Mainstream | Mid Loss (ML) |  |  | B* | DSL | 4 |  |  |  | min_width | 75 um
Single Ended | CNVi BRI and RGI | Type-3 | 0.8mm | 8 | Mainstream | Mid Loss (ML) |  |  | B* | DSL | 4 |  |  |  | min_width | 75 um
Single Ended | DMIC | Type-3 | 0.8mm | 8 | Mainstream | Mid Loss (ML) |  |  | B* | DSL | 4 |  |  |  | min_width | 75 um
Single Ended | eSPI | Type-3 | 0.8mm | 8 | Mainstream | Mid Loss (ML) |  |  | B* | DSL | 4 |  |  |  | min_width | 75 um
Single Ended | GSPI | Type-3 | 0.8mm | 8 | Mainstream | Mid Loss (ML) |  |  | B* | DSL | 4 |  |  |  | min_width | 75 um
Single Ended | HDA | Type-3 | 0.8mm | 8 | Mainstream | Mid Loss (ML) |  |  | B* | DSL | 4 |  |  |  | min_width | 75 um
Single Ended | I2C | Type-3 | 0.8mm | 8 | Mainstream | Mid Loss (ML) |  |  | B* | DSL | 4 |  |  |  | min_width | 75 um
Single Ended | I2S | Type-3 | 0.8mm | 8 | Mainstream | Mid Loss (ML) |  |  | B* | DSL | 4 |  |  |  | min_width | 75 um
Single Ended | I3C | Type-3 | 0.8mm | 8 | Mainstream | Mid Loss (ML) |  |  | B* | DSL | 4 |  |  |  | min_width | 75 um
Single Ended | ISH-SPI | Type-3 | 0.8mm | 8 | Mainstream | Mid Loss (ML) |  |  | B* | DSL | 4 |  |  |  | min_width | 75 um
Single Ended | LSX | Type-3 | 0.8mm | 8 | Mainstream | Mid Loss (ML) |  |  | B* | DSL | 4 |  |  |  | min_width | 75 um
Single Ended | Processor GPIO | Type-3 | 0.8mm | 8 | Mainstream | Mid Loss (ML) |  |  | B* | DSL | 4 |  |  |  | min_width | 75 um
Single Ended | SMLink | Type-3 | 0.8mm | 8 | Mainstream | Mid Loss (ML) |  |  | B* | DSL | 4 |  |  |  | min_width | 75 um
Single Ended | SoundWire | Type-3 | 0.8mm | 8 | Mainstream | Mid Loss (ML) |  |  | B* | DSL | 4 |  |  |  | min_width | 75 um
Single Ended | SPI0 Flash | Type-3 | 0.8mm | 8 | Mainstream | Mid Loss (ML) |  |  | B* | DSL | 4 |  |  |  | min_width | 75 um
Single Ended | SVID | Type-3 | 0.8mm | 8 | Mainstream | Mid Loss (ML) |  |  | B* | DSL | 4 |  |  |  | min_width | 75 um
Single Ended | THC-SPI | Type-3 | 0.8mm | 8 | Mainstream | Mid Loss (ML) |  |  | B* | DSL | 4 |  |  |  | min_width | 75 um
Single Ended | UART | Type-3 | 0.8mm | 8 | Mainstream | Mid Loss (ML) |  |  | B* | DSL | 4 |  |  |  | min_width | 75 um
Single Ended | CLINK | Type-3 | 0.8mm | 8 | Mainstream | Mid Loss (ML) |  |  | B* | DSL | 4 |  |  |  | impedance | 67 ohm
Single Ended | CNVi BRI and RGI | Type-3 | 0.8mm | 8 | Mainstream | Mid Loss (ML) |  |  | B* | DSL | 4 |  |  |  | impedance | 67 ohm
Single Ended | DMIC | Type-3 | 0.8mm | 8 | Mainstream | Mid Loss (ML) |  |  | B* | DSL | 4 |  |  |  | impedance | 67 ohm
Single Ended | eSPI | Type-3 | 0.8mm | 8 | Mainstream | Mid Loss (ML) |  |  | B* | DSL | 4 |  |  |  | impedance | 67 ohm
Single Ended | GSPI | Type-3 | 0.8mm | 8 | Mainstream | Mid Loss (ML) |  |  | B* | DSL | 4 |  |  |  | impedance | 67 ohm
Single Ended | HDA | Type-3 | 0.8mm | 8 | Mainstream | Mid Loss (ML) |  |  | B* | DSL | 4 |  |  |  | impedance | 67 ohm
Single Ended | I2C | Type-3 | 0.8mm | 8 | Mainstream | Mid Loss (ML) |  |  | B* | DSL | 4 |  |  |  | impedance | 67 ohm
Single Ended | I2S | Type-3 | 0.8mm | 8 | Mainstream | Mid Loss (ML) |  |  | B* | DSL | 4 |  |  |  | impedance | 67 ohm
Single Ended | I3C | Type-3 | 0.8mm | 8 | Mainstream | Mid Loss (ML) |  |  | B* | DSL | 4 |  |  |  | impedance | 67 ohm
Single Ended | ISH-SPI | Type-3 | 0.8mm | 8 | Mainstream | Mid Loss (ML) |  |  | B* | DSL | 4 |  |  |  | impedance | 67 ohm
Single Ended | LSX | Type-3 | 0.8mm | 8 | Mainstream | Mid Loss (ML) |  |  | B* | DSL | 4 |  |  |  | impedance | 67 ohm
Single Ended | Processor GPIO | Type-3 | 0.8mm | 8 | Mainstream | Mid Loss (ML) |  |  | B* | DSL | 4 |  |  |  | impedance | 67 ohm
Single Ended | SMLink | Type-3 | 0.8mm | 8 | Mainstream | Mid Loss (ML) |  |  | B* | DSL | 4 |  |  |  | impedance | 67 ohm
Single Ended | SoundWire | Type-3 | 0.8mm | 8 | Mainstream | Mid Loss (ML) |  |  | B* | DSL | 4 |  |  |  | impedance | 67 ohm
Single Ended | SPI0 Flash | Type-3 | 0.8mm | 8 | Mainstream | Mid Loss (ML) |  |  | B* | DSL | 4 |  |  |  | impedance | 67 ohm
Single Ended | SVID | Type-3 | 0.8mm | 8 | Mainstream | Mid Loss (ML) |  |  | B* | DSL | 4 |  |  |  | impedance | 67 ohm
Single Ended | THC-SPI | Type-3 | 0.8mm | 8 | Mainstream | Mid Loss (ML) |  |  | B* | DSL | 4 |  |  |  | impedance | 67 ohm
Single Ended | UART | Type-3 | 0.8mm | 8 | Mainstream | Mid Loss (ML) |  |  | B* | DSL | 4 |  |  |  | impedance | 67 ohm
Single Ended | CLINK | Type-3 | 0.8mm | 8 | Mainstream | Mid Loss (ML) |  |  | B* | DSL | 4 |  |  |  | losses | -0.19 dB/inch @ 1GHz
Single Ended | CNVi BRI and RGI | Type-3 | 0.8mm | 8 | Mainstream | Mid Loss (ML) |  |  | B* | DSL | 4 |  |  |  | losses | -0.19 dB/inch @ 1GHz
Single Ended | DMIC | Type-3 | 0.8mm | 8 | Mainstream | Mid Loss (ML) |  |  | B* | DSL | 4 |  |  |  | losses | -0.19 dB/inch @ 1GHz
Single Ended | eSPI | Type-3 | 0.8mm | 8 | Mainstream | Mid Loss (ML) |  |  | B* | DSL | 4 |  |  |  | losses | -0.19 dB/inch @ 1GHz
Single Ended | GSPI | Type-3 | 0.8mm | 8 | Mainstream | Mid Loss (ML) |  |  | B* | DSL | 4 |  |  |  | losses | -0.19 dB/inch @ 1GHz
Single Ended | HDA | Type-3 | 0.8mm | 8 | Mainstream | Mid Loss (ML) |  |  | B* | DSL | 4 |  |  |  | losses | -0.19 dB/inch @ 1GHz
Single Ended | I2C | Type-3 | 0.8mm | 8 | Mainstream | Mid Loss (ML) |  |  | B* | DSL | 4 |  |  |  | losses | -0.19 dB/inch @ 1GHz
Single Ended | I2S | Type-3 | 0.8mm | 8 | Mainstream | Mid Loss (ML) |  |  | B* | DSL | 4 |  |  |  | losses | -0.19 dB/inch @ 1GHz
Single Ended | I3C | Type-3 | 0.8mm | 8 | Mainstream | Mid Loss (ML) |  |  | B* | DSL | 4 |  |  |  | losses | -0.19 dB/inch @ 1GHz
Single Ended | ISH-SPI | Type-3 | 0.8mm | 8 | Mainstream | Mid Loss (ML) |  |  | B* | DSL | 4 |  |  |  | losses | -0.19 dB/inch @ 1GHz
Single Ended | LSX | Type-3 | 0.8mm | 8 | Mainstream | Mid Loss (ML) |  |  | B* | DSL | 4 |  |  |  | losses | -0.19 dB/inch @ 1GHz
Single Ended | Processor GPIO | Type-3 | 0.8mm | 8 | Mainstream | Mid Loss (ML) |  |  | B* | DSL | 4 |  |  |  | losses | -0.19 dB/inch @ 1GHz
Single Ended | SMLink | Type-3 | 0.8mm | 8 | Mainstream | Mid Loss (ML) |  |  | B* | DSL | 4 |  |  |  | losses | -0.19 dB/inch @ 1GHz
Single Ended | SoundWire | Type-3 | 0.8mm | 8 | Mainstream | Mid Loss (ML) |  |  | B* | DSL | 4 |  |  |  | losses | -0.19 dB/inch @ 1GHz
Single Ended | SPI0 Flash | Type-3 | 0.8mm | 8 | Mainstream | Mid Loss (ML) |  |  | B* | DSL | 4 |  |  |  | losses | -0.19 dB/inch @ 1GHz
Single Ended | SVID | Type-3 | 0.8mm | 8 | Mainstream | Mid Loss (ML) |  |  | B* | DSL | 4 |  |  |  | losses | -0.19 dB/inch @ 1GHz
Single Ended | THC-SPI | Type-3 | 0.8mm | 8 | Mainstream | Mid Loss (ML) |  |  | B* | DSL | 4 |  |  |  | losses | -0.19 dB/inch @ 1GHz
Single Ended | UART | Type-3 | 0.8mm | 8 | Mainstream | Mid Loss (ML) |  |  | B* | DSL | 4 |  |  |  | losses | -0.19 dB/inch @ 1GHz
Single Ended | CLINK | Type-3 | 0.8mm | 8 | Mainstream | Mid Loss (ML) |  |  | B* | DSL | 4 |  |  |  | external_spacing | 175 um
Single Ended | CNVi BRI and RGI | Type-3 | 0.8mm | 8 | Mainstream | Mid Loss (ML) |  |  | B* | DSL | 4 |  |  |  | external_spacing | 175 um
Single Ended | DMIC | Type-3 | 0.8mm | 8 | Mainstream | Mid Loss (ML) |  |  | B* | DSL | 4 |  |  |  | external_spacing | 175 um
Single Ended | eSPI | Type-3 | 0.8mm | 8 | Mainstream | Mid Loss (ML) |  |  | B* | DSL | 4 |  |  |  | external_spacing | 175 um
Single Ended | GSPI | Type-3 | 0.8mm | 8 | Mainstream | Mid Loss (ML) |  |  | B* | DSL | 4 |  |  |  | external_spacing | 175 um
Single Ended | HDA | Type-3 | 0.8mm | 8 | Mainstream | Mid Loss (ML) |  |  | B* | DSL | 4 |  |  |  | external_spacing | 175 um
Single Ended | I2C | Type-3 | 0.8mm | 8 | Mainstream | Mid Loss (ML) |  |  | B* | DSL | 4 |  |  |  | external_spacing | 175 um
Single Ended | I2S | Type-3 | 0.8mm | 8 | Mainstream | Mid Loss (ML) |  |  | B* | DSL | 4 |  |  |  | external_spacing | 175 um
Single Ended | I3C | Type-3 | 0.8mm | 8 | Mainstream | Mid Loss (ML) |  |  | B* | DSL | 4 |  |  |  | external_spacing | 175 um
Single Ended | ISH-SPI | Type-3 | 0.8mm | 8 | Mainstream | Mid Loss (ML) |  |  | B* | DSL | 4 |  |  |  | external_spacing | 175 um
Single Ended | LSX | Type-3 | 0.8mm | 8 | Mainstream | Mid Loss (ML) |  |  | B* | DSL | 4 |  |  |  | external_spacing | 175 um
Single Ended | Processor GPIO | Type-3 | 0.8mm | 8 | Mainstream | Mid Loss (ML) |  |  | B* | DSL | 4 |  |  |  | external_spacing | 175 um
Single Ended | SMLink | Type-3 | 0.8mm | 8 | Mainstream | Mid Loss (ML) |  |  | B* | DSL | 4 |  |  |  | external_spacing | 175 um
Single Ended | SoundWire | Type-3 | 0.8mm | 8 | Mainstream | Mid Loss (ML) |  |  | B* | DSL | 4 |  |  |  | external_spacing | 175 um
Single Ended | SPI0 Flash | Type-3 | 0.8mm | 8 | Mainstream | Mid Loss (ML) |  |  | B* | DSL | 4 |  |  |  | external_spacing | 175 um
Single Ended | SVID | Type-3 | 0.8mm | 8 | Mainstream | Mid Loss (ML) |  |  | B* | DSL | 4 |  |  |  | external_spacing | 175 um
Single Ended | THC-SPI | Type-3 | 0.8mm | 8 | Mainstream | Mid Loss (ML) |  |  | B* | DSL | 4 |  |  |  | external_spacing | 175 um
Single Ended | UART | Type-3 | 0.8mm | 8 | Mainstream | Mid Loss (ML) |  |  | B* | DSL | 4 |  |  |  | external_spacing | 175 um
Single Ended | CLINK | Type-3 | 0.8mm | 8 | Mainstream | Mid Loss (ML) |  |  | B* | DSL | 4 |  |  |  | internal_channel_kb | 12.136 %
Single Ended | CNVi BRI and RGI | Type-3 | 0.8mm | 8 | Mainstream | Mid Loss (ML) |  |  | B* | DSL | 4 |  |  |  | internal_channel_kb | 12.136 %
Single Ended | DMIC | Type-3 | 0.8mm | 8 | Mainstream | Mid Loss (ML) |  |  | B* | DSL | 4 |  |  |  | internal_channel_kb | 12.136 %
Single Ended | eSPI | Type-3 | 0.8mm | 8 | Mainstream | Mid Loss (ML) |  |  | B* | DSL | 4 |  |  |  | internal_channel_kb | 12.136 %
Single Ended | GSPI | Type-3 | 0.8mm | 8 | Mainstream | Mid Loss (ML) |  |  | B* | DSL | 4 |  |  |  | internal_channel_kb | 12.136 %
Single Ended | HDA | Type-3 | 0.8mm | 8 | Mainstream | Mid Loss (ML) |  |  | B* | DSL | 4 |  |  |  | internal_channel_kb | 12.136 %
Single Ended | I2C | Type-3 | 0.8mm | 8 | Mainstream | Mid Loss (ML) |  |  | B* | DSL | 4 |  |  |  | internal_channel_kb | 12.136 %
Single Ended | I2S | Type-3 | 0.8mm | 8 | Mainstream | Mid Loss (ML) |  |  | B* | DSL | 4 |  |  |  | internal_channel_kb | 12.136 %
Single Ended | I3C | Type-3 | 0.8mm | 8 | Mainstream | Mid Loss (ML) |  |  | B* | DSL | 4 |  |  |  | internal_channel_kb | 12.136 %
Single Ended | ISH-SPI | Type-3 | 0.8mm | 8 | Mainstream | Mid Loss (ML) |  |  | B* | DSL | 4 |  |  |  | internal_channel_kb | 12.136 %
Single Ended | LSX | Type-3 | 0.8mm | 8 | Mainstream | Mid Loss (ML) |  |  | B* | DSL | 4 |  |  |  | internal_channel_kb | 12.136 %
Single Ended | Processor GPIO | Type-3 | 0.8mm | 8 | Mainstream | Mid Loss (ML) |  |  | B* | DSL | 4 |  |  |  | internal_channel_kb | 12.136 %
Single Ended | SMLink | Type-3 | 0.8mm | 8 | Mainstream | Mid Loss (ML) |  |  | B* | DSL | 4 |  |  |  | internal_channel_kb | 12.136 %
Single Ended | SoundWire | Type-3 | 0.8mm | 8 | Mainstream | Mid Loss (ML) |  |  | B* | DSL | 4 |  |  |  | internal_channel_kb | 12.136 %
Single Ended | SPI0 Flash | Type-3 | 0.8mm | 8 | Mainstream | Mid Loss (ML) |  |  | B* | DSL | 4 |  |  |  | internal_channel_kb | 12.136 %
Single Ended | SVID | Type-3 | 0.8mm | 8 | Mainstream | Mid Loss (ML) |  |  | B* | DSL | 4 |  |  |  | internal_channel_kb | 12.136 %
Single Ended | THC-SPI | Type-3 | 0.8mm | 8 | Mainstream | Mid Loss (ML) |  |  | B* | DSL | 4 |  |  |  | internal_channel_kb | 12.136 %
Single Ended | UART | Type-3 | 0.8mm | 8 | Mainstream | Mid Loss (ML) |  |  | B* | DSL | 4 |  |  |  | internal_channel_kb | 12.136 %
Single Ended | CLINK | Type-3 | 0.8mm | 8 | Mainstream | Mid Loss (ML) |  |  | B* | DSL | 4 |  |  |  | internal_channel_spacing | 88 um
Single Ended | CNVi BRI and RGI | Type-3 | 0.8mm | 8 | Mainstream | Mid Loss (ML) |  |  | B* | DSL | 4 |  |  |  | internal_channel_spacing | 88 um
Single Ended | DMIC | Type-3 | 0.8mm | 8 | Mainstream | Mid Loss (ML) |  |  | B* | DSL | 4 |  |  |  | internal_channel_spacing | 88 um
Single Ended | eSPI | Type-3 | 0.8mm | 8 | Mainstream | Mid Loss (ML) |  |  | B* | DSL | 4 |  |  |  | internal_channel_spacing | 88 um
Single Ended | GSPI | Type-3 | 0.8mm | 8 | Mainstream | Mid Loss (ML) |  |  | B* | DSL | 4 |  |  |  | internal_channel_spacing | 88 um
Single Ended | HDA | Type-3 | 0.8mm | 8 | Mainstream | Mid Loss (ML) |  |  | B* | DSL | 4 |  |  |  | internal_channel_spacing | 88 um
Single Ended | I2C | Type-3 | 0.8mm | 8 | Mainstream | Mid Loss (ML) |  |  | B* | DSL | 4 |  |  |  | internal_channel_spacing | 88 um
Single Ended | I2S | Type-3 | 0.8mm | 8 | Mainstream | Mid Loss (ML) |  |  | B* | DSL | 4 |  |  |  | internal_channel_spacing | 88 um
Single Ended | I3C | Type-3 | 0.8mm | 8 | Mainstream | Mid Loss (ML) |  |  | B* | DSL | 4 |  |  |  | internal_channel_spacing | 88 um
Single Ended | ISH-SPI | Type-3 | 0.8mm | 8 | Mainstream | Mid Loss (ML) |  |  | B* | DSL | 4 |  |  |  | internal_channel_spacing | 88 um
Single Ended | LSX | Type-3 | 0.8mm | 8 | Mainstream | Mid Loss (ML) |  |  | B* | DSL | 4 |  |  |  | internal_channel_spacing | 88 um
Single Ended | Processor GPIO | Type-3 | 0.8mm | 8 | Mainstream | Mid Loss (ML) |  |  | B* | DSL | 4 |  |  |  | internal_channel_spacing | 88 um
Single Ended | SMLink | Type-3 | 0.8mm | 8 | Mainstream | Mid Loss (ML) |  |  | B* | DSL | 4 |  |  |  | internal_channel_spacing | 88 um
Single Ended | SoundWire | Type-3 | 0.8mm | 8 | Mainstream | Mid Loss (ML) |  |  | B* | DSL | 4 |  |  |  | internal_channel_spacing | 88 um
Single Ended | SPI0 Flash | Type-3 | 0.8mm | 8 | Mainstream | Mid Loss (ML) |  |  | B* | DSL | 4 |  |  |  | internal_channel_spacing | 88 um
Single Ended | SVID | Type-3 | 0.8mm | 8 | Mainstream | Mid Loss (ML) |  |  | B* | DSL | 4 |  |  |  | internal_channel_spacing | 88 um
Single Ended | THC-SPI | Type-3 | 0.8mm | 8 | Mainstream | Mid Loss (ML) |  |  | B* | DSL | 4 |  |  |  | internal_channel_spacing | 88 um
Single Ended | UART | Type-3 | 0.8mm | 8 | Mainstream | Mid Loss (ML) |  |  | B* | DSL | 4 |  |  |  | internal_channel_spacing | 88 um
Single Ended | CLINK | Type-3 | 0.8mm | 8 | Mainstream | Mid Loss (ML) |  |  | B* | DSL | 4 |  |  |  | external_channel_kb | 5.705 %
Single Ended | CNVi BRI and RGI | Type-3 | 0.8mm | 8 | Mainstream | Mid Loss (ML) |  |  | B* | DSL | 4 |  |  |  | external_channel_kb | 5.705 %
Single Ended | DMIC | Type-3 | 0.8mm | 8 | Mainstream | Mid Loss (ML) |  |  | B* | DSL | 4 |  |  |  | external_channel_kb | 5.705 %
Single Ended | eSPI | Type-3 | 0.8mm | 8 | Mainstream | Mid Loss (ML) |  |  | B* | DSL | 4 |  |  |  | external_channel_kb | 5.705 %
Single Ended | GSPI | Type-3 | 0.8mm | 8 | Mainstream | Mid Loss (ML) |  |  | B* | DSL | 4 |  |  |  | external_channel_kb | 5.705 %
Single Ended | HDA | Type-3 | 0.8mm | 8 | Mainstream | Mid Loss (ML) |  |  | B* | DSL | 4 |  |  |  | external_channel_kb | 5.705 %
Single Ended | I2C | Type-3 | 0.8mm | 8 | Mainstream | Mid Loss (ML) |  |  | B* | DSL | 4 |  |  |  | external_channel_kb | 5.705 %
Single Ended | I2S | Type-3 | 0.8mm | 8 | Mainstream | Mid Loss (ML) |  |  | B* | DSL | 4 |  |  |  | external_channel_kb | 5.705 %
Single Ended | I3C | Type-3 | 0.8mm | 8 | Mainstream | Mid Loss (ML) |  |  | B* | DSL | 4 |  |  |  | external_channel_kb | 5.705 %
Single Ended | ISH-SPI | Type-3 | 0.8mm | 8 | Mainstream | Mid Loss (ML) |  |  | B* | DSL | 4 |  |  |  | external_channel_kb | 5.705 %
Single Ended | LSX | Type-3 | 0.8mm | 8 | Mainstream | Mid Loss (ML) |  |  | B* | DSL | 4 |  |  |  | external_channel_kb | 5.705 %
Single Ended | Processor GPIO | Type-3 | 0.8mm | 8 | Mainstream | Mid Loss (ML) |  |  | B* | DSL | 4 |  |  |  | external_channel_kb | 5.705 %
Single Ended | SMLink | Type-3 | 0.8mm | 8 | Mainstream | Mid Loss (ML) |  |  | B* | DSL | 4 |  |  |  | external_channel_kb | 5.705 %
Single Ended | SoundWire | Type-3 | 0.8mm | 8 | Mainstream | Mid Loss (ML) |  |  | B* | DSL | 4 |  |  |  | external_channel_kb | 5.705 %
Single Ended | SPI0 Flash | Type-3 | 0.8mm | 8 | Mainstream | Mid Loss (ML) |  |  | B* | DSL | 4 |  |  |  | external_channel_kb | 5.705 %
Single Ended | SVID | Type-3 | 0.8mm | 8 | Mainstream | Mid Loss (ML) |  |  | B* | DSL | 4 |  |  |  | external_channel_kb | 5.705 %
Single Ended | THC-SPI | Type-3 | 0.8mm | 8 | Mainstream | Mid Loss (ML) |  |  | B* | DSL | 4 |  |  |  | external_channel_kb | 5.705 %
Single Ended | UART | Type-3 | 0.8mm | 8 | Mainstream | Mid Loss (ML) |  |  | B* | DSL | 4 |  |  |  | external_channel_kb | 5.705 %
Single Ended | Processor Sideband | Type-3 | 0.8mm | 8 | Mainstream | Mid Loss (ML) |  |  | B* | DSL | 4 |  |  |  | min_width | 75 um
Single Ended | Processor Sideband | Type-3 | 0.8mm | 8 | Mainstream | Mid Loss (ML) |  |  | B* | DSL | 4 |  |  |  | impedance | 67 ohm
Single Ended | Processor Sideband | Type-3 | 0.8mm | 8 | Mainstream | Mid Loss (ML) |  |  | B* | DSL | 4 |  |  |  | losses | -0.19 dB/inch @ 1GHz
Single Ended | Processor Sideband | Type-3 | 0.8mm | 8 | Mainstream | Mid Loss (ML) |  |  | B* | DSL | 4 |  |  |  | external_spacing | 88 um
Single Ended | Processor Sideband | Type-3 | 0.8mm | 8 | Mainstream | Mid Loss (ML) |  |  | B* | DSL | 4 |  |  |  | internal_channel_kb | 12.136 %
Single Ended | Processor Sideband | Type-3 | 0.8mm | 8 | Mainstream | Mid Loss (ML) |  |  | B* | DSL | 4 |  |  |  | internal_channel_spacing | 88 um
Single Ended | Processor Sideband | Type-3 | 0.8mm | 8 | Mainstream | Mid Loss (ML) |  |  | B* | DSL | 4 |  |  |  | external_channel_kb | 12.136 %
Single Ended | Imaging Clock | Type-3 | 0.8mm | 8 | Mainstream | Mid Loss (ML) |  |  | B* | DSL | 4 |  |  |  | min_width | 75 um
Single Ended | SUSCLK | Type-3 | 0.8mm | 8 | Mainstream | Mid Loss (ML) |  |  | B* | DSL | 4 |  |  |  | min_width | 75 um
Single Ended | UFS Reference Clock | Type-3 | 0.8mm | 8 | Mainstream | Mid Loss (ML) |  |  | B* | DSL | 4 |  |  |  | min_width | 75 um
Single Ended | Imaging Clock | Type-3 | 0.8mm | 8 | Mainstream | Mid Loss (ML) |  |  | B* | DSL | 4 |  |  |  | impedance | 67 ohm
Single Ended | SUSCLK | Type-3 | 0.8mm | 8 | Mainstream | Mid Loss (ML) |  |  | B* | DSL | 4 |  |  |  | impedance | 67 ohm
Single Ended | UFS Reference Clock | Type-3 | 0.8mm | 8 | Mainstream | Mid Loss (ML) |  |  | B* | DSL | 4 |  |  |  | impedance | 67 ohm
Single Ended | Imaging Clock | Type-3 | 0.8mm | 8 | Mainstream | Mid Loss (ML) |  |  | B* | DSL | 4 |  |  |  | losses | -0.18 dB/inch @ 1GHz
Single Ended | SUSCLK | Type-3 | 0.8mm | 8 | Mainstream | Mid Loss (ML) |  |  | B* | DSL | 4 |  |  |  | losses | -0.18 dB/inch @ 1GHz
Single Ended | UFS Reference Clock | Type-3 | 0.8mm | 8 | Mainstream | Mid Loss (ML) |  |  | B* | DSL | 4 |  |  |  | losses | -0.18 dB/inch @ 1GHz
Single Ended | Imaging Clock | Type-3 | 0.8mm | 8 | Mainstream | Mid Loss (ML) |  |  | B* | DSL | 4 |  |  |  | external_spacing | 175 um
Single Ended | SUSCLK | Type-3 | 0.8mm | 8 | Mainstream | Mid Loss (ML) |  |  | B* | DSL | 4 |  |  |  | external_spacing | 175 um
Single Ended | UFS Reference Clock | Type-3 | 0.8mm | 8 | Mainstream | Mid Loss (ML) |  |  | B* | DSL | 4 |  |  |  | external_spacing | 175 um
Single Ended | Imaging Clock | Type-3 | 0.8mm | 8 | Mainstream | Mid Loss (ML) |  |  | B* | DSL | 4 |  |  |  | internal_channel_kb | 5.705 %
Single Ended | SUSCLK | Type-3 | 0.8mm | 8 | Mainstream | Mid Loss (ML) |  |  | B* | DSL | 4 |  |  |  | internal_channel_kb | 5.705 %
Single Ended | UFS Reference Clock | Type-3 | 0.8mm | 8 | Mainstream | Mid Loss (ML) |  |  | B* | DSL | 4 |  |  |  | internal_channel_kb | 5.705 %
Single Ended | Imaging Clock | Type-3 | 0.8mm | 8 | Mainstream | Mid Loss (ML) |  |  | B* | DSL | 4 |  |  |  | internal_channel_spacing | 175 um
Single Ended | SUSCLK | Type-3 | 0.8mm | 8 | Mainstream | Mid Loss (ML) |  |  | B* | DSL | 4 |  |  |  | internal_channel_spacing | 175 um
Single Ended | UFS Reference Clock | Type-3 | 0.8mm | 8 | Mainstream | Mid Loss (ML) |  |  | B* | DSL | 4 |  |  |  | internal_channel_spacing | 175 um
Single Ended | Imaging Clock | Type-3 | 0.8mm | 8 | Mainstream | Mid Loss (ML) |  |  | B* | DSL | 4 |  |  |  | external_channel_kb | 5.705 %
Single Ended | SUSCLK | Type-3 | 0.8mm | 8 | Mainstream | Mid Loss (ML) |  |  | B* | DSL | 4 |  |  |  | external_channel_kb | 5.705 %
Single Ended | UFS Reference Clock | Type-3 | 0.8mm | 8 | Mainstream | Mid Loss (ML) |  |  | B* | DSL | 4 |  |  |  | external_channel_kb | 5.705 %
Single Ended | XTAL | Type-3 | 0.8mm | 8 | Mainstream | Mid Loss (ML) |  |  | B* | DSL | 4 |  |  |  | min_width | 75 um
Single Ended | RTC | Type-3 | 0.8mm | 8 | Mainstream | Mid Loss (ML) |  |  | B* | DSL | 4 |  |  |  | min_width | 75 um
Single Ended | XTAL | Type-3 | 0.8mm | 8 | Mainstream | Mid Loss (ML) |  |  | B* | DSL | 4 |  |  |  | impedance | 67 ohm
Single Ended | RTC | Type-3 | 0.8mm | 8 | Mainstream | Mid Loss (ML) |  |  | B* | DSL | 4 |  |  |  | impedance | 67 ohm
Single Ended | XTAL | Type-3 | 0.8mm | 8 | Mainstream | Mid Loss (ML) |  |  | B* | DSL | 4 |  |  |  | losses | -0.18 dB/inch @ 1GHz
Single Ended | RTC | Type-3 | 0.8mm | 8 | Mainstream | Mid Loss (ML) |  |  | B* | DSL | 4 |  |  |  | losses | -0.18 dB/inch @ 1GHz
Single Ended | XTAL | Type-3 | 0.8mm | 8 | Mainstream | Mid Loss (ML) |  |  | B* | DSL | 4 |  |  |  | external_spacing | 1270 um
Single Ended | RTC | Type-3 | 0.8mm | 8 | Mainstream | Mid Loss (ML) |  |  | B* | DSL | 4 |  |  |  | external_spacing | 1270 um
Single Ended | XTAL | Type-3 | 0.8mm | 8 | Mainstream | Mid Loss (ML) |  |  | B* | DSL | 4 |  |  |  | internal_channel_kb | 4.61 %
Single Ended | RTC | Type-3 | 0.8mm | 8 | Mainstream | Mid Loss (ML) |  |  | B* | DSL | 4 |  |  |  | internal_channel_kb | 4.61 %
Single Ended | XTAL | Type-3 | 0.8mm | 8 | Mainstream | Mid Loss (ML) |  |  | B* | DSL | 4 |  |  |  | internal_channel_spacing | 200 um
Single Ended | RTC | Type-3 | 0.8mm | 8 | Mainstream | Mid Loss (ML) |  |  | B* | DSL | 4 |  |  |  | internal_channel_spacing | 200 um
Single Ended | XTAL | Type-3 | 0.8mm | 8 | Mainstream | Mid Loss (ML) |  |  | B* | DSL | 4 |  |  |  | external_channel_kb | 0.002 %
Single Ended | RTC | Type-3 | 0.8mm | 8 | Mainstream | Mid Loss (ML) |  |  | B* | DSL | 4 |  |  |  | external_channel_kb | 0.002 %
Single Ended | DMIC | Type-3 | 0.8mm | 8 | Mainstream | Mid Loss (ML) |  |  | M* | MS | 1 |  |  |  | min_width | 160 um
Single Ended | DMIC | Type-3 | 0.8mm | 8 | Mainstream | Mid Loss (ML) |  |  | M* | MS | 8 |  |  |  | min_width | 160 um
Single Ended | eSPI | Type-3 | 0.8mm | 8 | Mainstream | Mid Loss (ML) |  |  | M* | MS | 1 |  |  |  | min_width | 160 um
Single Ended | eSPI | Type-3 | 0.8mm | 8 | Mainstream | Mid Loss (ML) |  |  | M* | MS | 8 |  |  |  | min_width | 160 um
Single Ended | GSPI | Type-3 | 0.8mm | 8 | Mainstream | Mid Loss (ML) |  |  | M* | MS | 1 |  |  |  | min_width | 160 um
Single Ended | GSPI | Type-3 | 0.8mm | 8 | Mainstream | Mid Loss (ML) |  |  | M* | MS | 8 |  |  |  | min_width | 160 um
Single Ended | HDA | Type-3 | 0.8mm | 8 | Mainstream | Mid Loss (ML) |  |  | M* | MS | 1 |  |  |  | min_width | 160 um
Single Ended | HDA | Type-3 | 0.8mm | 8 | Mainstream | Mid Loss (ML) |  |  | M* | MS | 8 |  |  |  | min_width | 160 um
Single Ended | I2C | Type-3 | 0.8mm | 8 | Mainstream | Mid Loss (ML) |  |  | M* | MS | 1 |  |  |  | min_width | 160 um
Single Ended | I2C | Type-3 | 0.8mm | 8 | Mainstream | Mid Loss (ML) |  |  | M* | MS | 8 |  |  |  | min_width | 160 um
Single Ended | I2S | Type-3 | 0.8mm | 8 | Mainstream | Mid Loss (ML) |  |  | M* | MS | 1 |  |  |  | min_width | 160 um
Single Ended | I2S | Type-3 | 0.8mm | 8 | Mainstream | Mid Loss (ML) |  |  | M* | MS | 8 |  |  |  | min_width | 160 um
Single Ended | ISH-SPI | Type-3 | 0.8mm | 8 | Mainstream | Mid Loss (ML) |  |  | M* | MS | 1 |  |  |  | min_width | 160 um
Single Ended | ISH-SPI | Type-3 | 0.8mm | 8 | Mainstream | Mid Loss (ML) |  |  | M* | MS | 8 |  |  |  | min_width | 160 um
Single Ended | LSX | Type-3 | 0.8mm | 8 | Mainstream | Mid Loss (ML) |  |  | M* | MS | 1 |  |  |  | min_width | 160 um
Single Ended | LSX | Type-3 | 0.8mm | 8 | Mainstream | Mid Loss (ML) |  |  | M* | MS | 8 |  |  |  | min_width | 160 um
Single Ended | Processor GPIO | Type-3 | 0.8mm | 8 | Mainstream | Mid Loss (ML) |  |  | M* | MS | 1 |  |  |  | min_width | 160 um
Single Ended | Processor GPIO | Type-3 | 0.8mm | 8 | Mainstream | Mid Loss (ML) |  |  | M* | MS | 8 |  |  |  | min_width | 160 um
Single Ended | SMLink | Type-3 | 0.8mm | 8 | Mainstream | Mid Loss (ML) |  |  | M* | MS | 1 |  |  |  | min_width | 160 um
Single Ended | SMLink | Type-3 | 0.8mm | 8 | Mainstream | Mid Loss (ML) |  |  | M* | MS | 8 |  |  |  | min_width | 160 um
Single Ended | SoundWire | Type-3 | 0.8mm | 8 | Mainstream | Mid Loss (ML) |  |  | M* | MS | 1 |  |  |  | min_width | 160 um
Single Ended | SoundWire | Type-3 | 0.8mm | 8 | Mainstream | Mid Loss (ML) |  |  | M* | MS | 8 |  |  |  | min_width | 160 um
Single Ended | SVID | Type-3 | 0.8mm | 8 | Mainstream | Mid Loss (ML) |  |  | M* | MS | 1 |  |  |  | min_width | 160 um
Single Ended | SVID | Type-3 | 0.8mm | 8 | Mainstream | Mid Loss (ML) |  |  | M* | MS | 8 |  |  |  | min_width | 160 um
Single Ended | THC-SPI | Type-3 | 0.8mm | 8 | Mainstream | Mid Loss (ML) |  |  | M* | MS | 1 |  |  |  | min_width | 160 um
Single Ended | THC-SPI | Type-3 | 0.8mm | 8 | Mainstream | Mid Loss (ML) |  |  | M* | MS | 8 |  |  |  | min_width | 160 um
Single Ended | UART | Type-3 | 0.8mm | 8 | Mainstream | Mid Loss (ML) |  |  | M* | MS | 1 |  |  |  | min_width | 160 um
Single Ended | UART | Type-3 | 0.8mm | 8 | Mainstream | Mid Loss (ML) |  |  | M* | MS | 8 |  |  |  | min_width | 160 um
Single Ended | DMIC | Type-3 | 0.8mm | 8 | Mainstream | Mid Loss (ML) |  |  | M* | MS | 1 |  |  |  | impedance | 40 ohm
Single Ended | DMIC | Type-3 | 0.8mm | 8 | Mainstream | Mid Loss (ML) |  |  | M* | MS | 8 |  |  |  | impedance | 40 ohm
Single Ended | eSPI | Type-3 | 0.8mm | 8 | Mainstream | Mid Loss (ML) |  |  | M* | MS | 1 |  |  |  | impedance | 40 ohm
Single Ended | eSPI | Type-3 | 0.8mm | 8 | Mainstream | Mid Loss (ML) |  |  | M* | MS | 8 |  |  |  | impedance | 40 ohm
Single Ended | GSPI | Type-3 | 0.8mm | 8 | Mainstream | Mid Loss (ML) |  |  | M* | MS | 1 |  |  |  | impedance | 40 ohm
Single Ended | GSPI | Type-3 | 0.8mm | 8 | Mainstream | Mid Loss (ML) |  |  | M* | MS | 8 |  |  |  | impedance | 40 ohm
Single Ended | HDA | Type-3 | 0.8mm | 8 | Mainstream | Mid Loss (ML) |  |  | M* | MS | 1 |  |  |  | impedance | 40 ohm
Single Ended | HDA | Type-3 | 0.8mm | 8 | Mainstream | Mid Loss (ML) |  |  | M* | MS | 8 |  |  |  | impedance | 40 ohm
Single Ended | I2C | Type-3 | 0.8mm | 8 | Mainstream | Mid Loss (ML) |  |  | M* | MS | 1 |  |  |  | impedance | 40 ohm
Single Ended | I2C | Type-3 | 0.8mm | 8 | Mainstream | Mid Loss (ML) |  |  | M* | MS | 8 |  |  |  | impedance | 40 ohm
Single Ended | I2S | Type-3 | 0.8mm | 8 | Mainstream | Mid Loss (ML) |  |  | M* | MS | 1 |  |  |  | impedance | 40 ohm
Single Ended | I2S | Type-3 | 0.8mm | 8 | Mainstream | Mid Loss (ML) |  |  | M* | MS | 8 |  |  |  | impedance | 40 ohm
Single Ended | ISH-SPI | Type-3 | 0.8mm | 8 | Mainstream | Mid Loss (ML) |  |  | M* | MS | 1 |  |  |  | impedance | 40 ohm
Single Ended | ISH-SPI | Type-3 | 0.8mm | 8 | Mainstream | Mid Loss (ML) |  |  | M* | MS | 8 |  |  |  | impedance | 40 ohm
Single Ended | LSX | Type-3 | 0.8mm | 8 | Mainstream | Mid Loss (ML) |  |  | M* | MS | 1 |  |  |  | impedance | 40 ohm
Single Ended | LSX | Type-3 | 0.8mm | 8 | Mainstream | Mid Loss (ML) |  |  | M* | MS | 8 |  |  |  | impedance | 40 ohm
Single Ended | Processor GPIO | Type-3 | 0.8mm | 8 | Mainstream | Mid Loss (ML) |  |  | M* | MS | 1 |  |  |  | impedance | 40 ohm
Single Ended | Processor GPIO | Type-3 | 0.8mm | 8 | Mainstream | Mid Loss (ML) |  |  | M* | MS | 8 |  |  |  | impedance | 40 ohm
Single Ended | SMLink | Type-3 | 0.8mm | 8 | Mainstream | Mid Loss (ML) |  |  | M* | MS | 1 |  |  |  | impedance | 40 ohm
Single Ended | SMLink | Type-3 | 0.8mm | 8 | Mainstream | Mid Loss (ML) |  |  | M* | MS | 8 |  |  |  | impedance | 40 ohm
Single Ended | SoundWire | Type-3 | 0.8mm | 8 | Mainstream | Mid Loss (ML) |  |  | M* | MS | 1 |  |  |  | impedance | 40 ohm
Single Ended | SoundWire | Type-3 | 0.8mm | 8 | Mainstream | Mid Loss (ML) |  |  | M* | MS | 8 |  |  |  | impedance | 40 ohm
Single Ended | SVID | Type-3 | 0.8mm | 8 | Mainstream | Mid Loss (ML) |  |  | M* | MS | 1 |  |  |  | impedance | 40 ohm
Single Ended | SVID | Type-3 | 0.8mm | 8 | Mainstream | Mid Loss (ML) |  |  | M* | MS | 8 |  |  |  | impedance | 40 ohm
Single Ended | THC-SPI | Type-3 | 0.8mm | 8 | Mainstream | Mid Loss (ML) |  |  | M* | MS | 1 |  |  |  | impedance | 40 ohm
Single Ended | THC-SPI | Type-3 | 0.8mm | 8 | Mainstream | Mid Loss (ML) |  |  | M* | MS | 8 |  |  |  | impedance | 40 ohm
Single Ended | UART | Type-3 | 0.8mm | 8 | Mainstream | Mid Loss (ML) |  |  | M* | MS | 1 |  |  |  | impedance | 40 ohm
Single Ended | UART | Type-3 | 0.8mm | 8 | Mainstream | Mid Loss (ML) |  |  | M* | MS | 8 |  |  |  | impedance | 40 ohm
Single Ended | DMIC | Type-3 | 0.8mm | 8 | Mainstream | Mid Loss (ML) |  |  | M* | MS | 1 |  |  |  | losses | -0.23 dB/inch @ 1GHz
Single Ended | DMIC | Type-3 | 0.8mm | 8 | Mainstream | Mid Loss (ML) |  |  | M* | MS | 8 |  |  |  | losses | -0.23 dB/inch @ 1GHz
Single Ended | eSPI | Type-3 | 0.8mm | 8 | Mainstream | Mid Loss (ML) |  |  | M* | MS | 1 |  |  |  | losses | -0.23 dB/inch @ 1GHz
Single Ended | eSPI | Type-3 | 0.8mm | 8 | Mainstream | Mid Loss (ML) |  |  | M* | MS | 8 |  |  |  | losses | -0.23 dB/inch @ 1GHz
Single Ended | GSPI | Type-3 | 0.8mm | 8 | Mainstream | Mid Loss (ML) |  |  | M* | MS | 1 |  |  |  | losses | -0.23 dB/inch @ 1GHz
Single Ended | GSPI | Type-3 | 0.8mm | 8 | Mainstream | Mid Loss (ML) |  |  | M* | MS | 8 |  |  |  | losses | -0.23 dB/inch @ 1GHz
Single Ended | HDA | Type-3 | 0.8mm | 8 | Mainstream | Mid Loss (ML) |  |  | M* | MS | 1 |  |  |  | losses | -0.23 dB/inch @ 1GHz
Single Ended | HDA | Type-3 | 0.8mm | 8 | Mainstream | Mid Loss (ML) |  |  | M* | MS | 8 |  |  |  | losses | -0.23 dB/inch @ 1GHz
Single Ended | I2C | Type-3 | 0.8mm | 8 | Mainstream | Mid Loss (ML) |  |  | M* | MS | 1 |  |  |  | losses | -0.23 dB/inch @ 1GHz
Single Ended | I2C | Type-3 | 0.8mm | 8 | Mainstream | Mid Loss (ML) |  |  | M* | MS | 8 |  |  |  | losses | -0.23 dB/inch @ 1GHz
Single Ended | I2S | Type-3 | 0.8mm | 8 | Mainstream | Mid Loss (ML) |  |  | M* | MS | 1 |  |  |  | losses | -0.23 dB/inch @ 1GHz
Single Ended | I2S | Type-3 | 0.8mm | 8 | Mainstream | Mid Loss (ML) |  |  | M* | MS | 8 |  |  |  | losses | -0.23 dB/inch @ 1GHz
Single Ended | ISH-SPI | Type-3 | 0.8mm | 8 | Mainstream | Mid Loss (ML) |  |  | M* | MS | 1 |  |  |  | losses | -0.23 dB/inch @ 1GHz
Single Ended | ISH-SPI | Type-3 | 0.8mm | 8 | Mainstream | Mid Loss (ML) |  |  | M* | MS | 8 |  |  |  | losses | -0.23 dB/inch @ 1GHz
Single Ended | LSX | Type-3 | 0.8mm | 8 | Mainstream | Mid Loss (ML) |  |  | M* | MS | 1 |  |  |  | losses | -0.23 dB/inch @ 1GHz
Single Ended | LSX | Type-3 | 0.8mm | 8 | Mainstream | Mid Loss (ML) |  |  | M* | MS | 8 |  |  |  | losses | -0.23 dB/inch @ 1GHz
Single Ended | Processor GPIO | Type-3 | 0.8mm | 8 | Mainstream | Mid Loss (ML) |  |  | M* | MS | 1 |  |  |  | losses | -0.23 dB/inch @ 1GHz
Single Ended | Processor GPIO | Type-3 | 0.8mm | 8 | Mainstream | Mid Loss (ML) |  |  | M* | MS | 8 |  |  |  | losses | -0.23 dB/inch @ 1GHz
Single Ended | SMLink | Type-3 | 0.8mm | 8 | Mainstream | Mid Loss (ML) |  |  | M* | MS | 1 |  |  |  | losses | -0.23 dB/inch @ 1GHz
Single Ended | SMLink | Type-3 | 0.8mm | 8 | Mainstream | Mid Loss (ML) |  |  | M* | MS | 8 |  |  |  | losses | -0.23 dB/inch @ 1GHz
Single Ended | SoundWire | Type-3 | 0.8mm | 8 | Mainstream | Mid Loss (ML) |  |  | M* | MS | 1 |  |  |  | losses | -0.23 dB/inch @ 1GHz
Single Ended | SoundWire | Type-3 | 0.8mm | 8 | Mainstream | Mid Loss (ML) |  |  | M* | MS | 8 |  |  |  | losses | -0.23 dB/inch @ 1GHz
Single Ended | SVID | Type-3 | 0.8mm | 8 | Mainstream | Mid Loss (ML) |  |  | M* | MS | 1 |  |  |  | losses | -0.23 dB/inch @ 1GHz
Single Ended | SVID | Type-3 | 0.8mm | 8 | Mainstream | Mid Loss (ML) |  |  | M* | MS | 8 |  |  |  | losses | -0.23 dB/inch @ 1GHz
Single Ended | THC-SPI | Type-3 | 0.8mm | 8 | Mainstream | Mid Loss (ML) |  |  | M* | MS | 1 |  |  |  | losses | -0.23 dB/inch @ 1GHz
Single Ended | THC-SPI | Type-3 | 0.8mm | 8 | Mainstream | Mid Loss (ML) |  |  | M* | MS | 8 |  |  |  | losses | -0.23 dB/inch @ 1GHz
Single Ended | UART | Type-3 | 0.8mm | 8 | Mainstream | Mid Loss (ML) |  |  | M* | MS | 1 |  |  |  | losses | -0.23 dB/inch @ 1GHz
Single Ended | UART | Type-3 | 0.8mm | 8 | Mainstream | Mid Loss (ML) |  |  | M* | MS | 8 |  |  |  | losses | -0.23 dB/inch @ 1GHz
Single Ended | DMIC | Type-3 | 0.8mm | 8 | Mainstream | Mid Loss (ML) |  |  | M* | MS | 1 |  |  |  | external_spacing | 375 um
Single Ended | DMIC | Type-3 | 0.8mm | 8 | Mainstream | Mid Loss (ML) |  |  | M* | MS | 8 |  |  |  | external_spacing | 375 um
Single Ended | eSPI | Type-3 | 0.8mm | 8 | Mainstream | Mid Loss (ML) |  |  | M* | MS | 1 |  |  |  | external_spacing | 375 um
Single Ended | eSPI | Type-3 | 0.8mm | 8 | Mainstream | Mid Loss (ML) |  |  | M* | MS | 8 |  |  |  | external_spacing | 375 um
Single Ended | GSPI | Type-3 | 0.8mm | 8 | Mainstream | Mid Loss (ML) |  |  | M* | MS | 1 |  |  |  | external_spacing | 375 um
Single Ended | GSPI | Type-3 | 0.8mm | 8 | Mainstream | Mid Loss (ML) |  |  | M* | MS | 8 |  |  |  | external_spacing | 375 um
Single Ended | HDA | Type-3 | 0.8mm | 8 | Mainstream | Mid Loss (ML) |  |  | M* | MS | 1 |  |  |  | external_spacing | 375 um
Single Ended | HDA | Type-3 | 0.8mm | 8 | Mainstream | Mid Loss (ML) |  |  | M* | MS | 8 |  |  |  | external_spacing | 375 um
Single Ended | I2C | Type-3 | 0.8mm | 8 | Mainstream | Mid Loss (ML) |  |  | M* | MS | 1 |  |  |  | external_spacing | 375 um
Single Ended | I2C | Type-3 | 0.8mm | 8 | Mainstream | Mid Loss (ML) |  |  | M* | MS | 8 |  |  |  | external_spacing | 375 um
Single Ended | I2S | Type-3 | 0.8mm | 8 | Mainstream | Mid Loss (ML) |  |  | M* | MS | 1 |  |  |  | external_spacing | 375 um
Single Ended | I2S | Type-3 | 0.8mm | 8 | Mainstream | Mid Loss (ML) |  |  | M* | MS | 8 |  |  |  | external_spacing | 375 um
Single Ended | ISH-SPI | Type-3 | 0.8mm | 8 | Mainstream | Mid Loss (ML) |  |  | M* | MS | 1 |  |  |  | external_spacing | 375 um
Single Ended | ISH-SPI | Type-3 | 0.8mm | 8 | Mainstream | Mid Loss (ML) |  |  | M* | MS | 8 |  |  |  | external_spacing | 375 um
Single Ended | LSX | Type-3 | 0.8mm | 8 | Mainstream | Mid Loss (ML) |  |  | M* | MS | 1 |  |  |  | external_spacing | 375 um
Single Ended | LSX | Type-3 | 0.8mm | 8 | Mainstream | Mid Loss (ML) |  |  | M* | MS | 8 |  |  |  | external_spacing | 375 um
Single Ended | Processor GPIO | Type-3 | 0.8mm | 8 | Mainstream | Mid Loss (ML) |  |  | M* | MS | 1 |  |  |  | external_spacing | 375 um
Single Ended | Processor GPIO | Type-3 | 0.8mm | 8 | Mainstream | Mid Loss (ML) |  |  | M* | MS | 8 |  |  |  | external_spacing | 375 um
Single Ended | SMLink | Type-3 | 0.8mm | 8 | Mainstream | Mid Loss (ML) |  |  | M* | MS | 1 |  |  |  | external_spacing | 375 um
Single Ended | SMLink | Type-3 | 0.8mm | 8 | Mainstream | Mid Loss (ML) |  |  | M* | MS | 8 |  |  |  | external_spacing | 375 um
Single Ended | SoundWire | Type-3 | 0.8mm | 8 | Mainstream | Mid Loss (ML) |  |  | M* | MS | 1 |  |  |  | external_spacing | 375 um
Single Ended | SoundWire | Type-3 | 0.8mm | 8 | Mainstream | Mid Loss (ML) |  |  | M* | MS | 8 |  |  |  | external_spacing | 375 um
Single Ended | SVID | Type-3 | 0.8mm | 8 | Mainstream | Mid Loss (ML) |  |  | M* | MS | 1 |  |  |  | external_spacing | 375 um
Single Ended | SVID | Type-3 | 0.8mm | 8 | Mainstream | Mid Loss (ML) |  |  | M* | MS | 8 |  |  |  | external_spacing | 375 um
Single Ended | THC-SPI | Type-3 | 0.8mm | 8 | Mainstream | Mid Loss (ML) |  |  | M* | MS | 1 |  |  |  | external_spacing | 375 um
Single Ended | THC-SPI | Type-3 | 0.8mm | 8 | Mainstream | Mid Loss (ML) |  |  | M* | MS | 8 |  |  |  | external_spacing | 375 um
Single Ended | UART | Type-3 | 0.8mm | 8 | Mainstream | Mid Loss (ML) |  |  | M* | MS | 1 |  |  |  | external_spacing | 375 um
Single Ended | UART | Type-3 | 0.8mm | 8 | Mainstream | Mid Loss (ML) |  |  | M* | MS | 8 |  |  |  | external_spacing | 375 um
Single Ended | DMIC | Type-3 | 0.8mm | 8 | Mainstream | Mid Loss (ML) |  |  | M* | MS | 1 |  |  |  | internal_channel_kb | -2.882 %
Single Ended | DMIC | Type-3 | 0.8mm | 8 | Mainstream | Mid Loss (ML) |  |  | M* | MS | 8 |  |  |  | internal_channel_kb | -2.882 %
Single Ended | eSPI | Type-3 | 0.8mm | 8 | Mainstream | Mid Loss (ML) |  |  | M* | MS | 1 |  |  |  | internal_channel_kb | -2.882 %
Single Ended | eSPI | Type-3 | 0.8mm | 8 | Mainstream | Mid Loss (ML) |  |  | M* | MS | 8 |  |  |  | internal_channel_kb | -2.882 %
Single Ended | GSPI | Type-3 | 0.8mm | 8 | Mainstream | Mid Loss (ML) |  |  | M* | MS | 1 |  |  |  | internal_channel_kb | -2.882 %
Single Ended | GSPI | Type-3 | 0.8mm | 8 | Mainstream | Mid Loss (ML) |  |  | M* | MS | 8 |  |  |  | internal_channel_kb | -2.882 %
Single Ended | HDA | Type-3 | 0.8mm | 8 | Mainstream | Mid Loss (ML) |  |  | M* | MS | 1 |  |  |  | internal_channel_kb | -2.882 %
Single Ended | HDA | Type-3 | 0.8mm | 8 | Mainstream | Mid Loss (ML) |  |  | M* | MS | 8 |  |  |  | internal_channel_kb | -2.882 %
Single Ended | I2C | Type-3 | 0.8mm | 8 | Mainstream | Mid Loss (ML) |  |  | M* | MS | 1 |  |  |  | internal_channel_kb | -2.882 %
Single Ended | I2C | Type-3 | 0.8mm | 8 | Mainstream | Mid Loss (ML) |  |  | M* | MS | 8 |  |  |  | internal_channel_kb | -2.882 %
Single Ended | I2S | Type-3 | 0.8mm | 8 | Mainstream | Mid Loss (ML) |  |  | M* | MS | 1 |  |  |  | internal_channel_kb | -2.882 %
Single Ended | I2S | Type-3 | 0.8mm | 8 | Mainstream | Mid Loss (ML) |  |  | M* | MS | 8 |  |  |  | internal_channel_kb | -2.882 %
Single Ended | ISH-SPI | Type-3 | 0.8mm | 8 | Mainstream | Mid Loss (ML) |  |  | M* | MS | 1 |  |  |  | internal_channel_kb | -2.882 %
Single Ended | ISH-SPI | Type-3 | 0.8mm | 8 | Mainstream | Mid Loss (ML) |  |  | M* | MS | 8 |  |  |  | internal_channel_kb | -2.882 %
Single Ended | LSX | Type-3 | 0.8mm | 8 | Mainstream | Mid Loss (ML) |  |  | M* | MS | 1 |  |  |  | internal_channel_kb | -2.882 %
Single Ended | LSX | Type-3 | 0.8mm | 8 | Mainstream | Mid Loss (ML) |  |  | M* | MS | 8 |  |  |  | internal_channel_kb | -2.882 %
Single Ended | Processor GPIO | Type-3 | 0.8mm | 8 | Mainstream | Mid Loss (ML) |  |  | M* | MS | 1 |  |  |  | internal_channel_kb | -2.882 %
Single Ended | Processor GPIO | Type-3 | 0.8mm | 8 | Mainstream | Mid Loss (ML) |  |  | M* | MS | 8 |  |  |  | internal_channel_kb | -2.882 %
Single Ended | SMLink | Type-3 | 0.8mm | 8 | Mainstream | Mid Loss (ML) |  |  | M* | MS | 1 |  |  |  | internal_channel_kb | -2.882 %
Single Ended | SMLink | Type-3 | 0.8mm | 8 | Mainstream | Mid Loss (ML) |  |  | M* | MS | 8 |  |  |  | internal_channel_kb | -2.882 %
Single Ended | SoundWire | Type-3 | 0.8mm | 8 | Mainstream | Mid Loss (ML) |  |  | M* | MS | 1 |  |  |  | internal_channel_kb | -2.882 %
Single Ended | SoundWire | Type-3 | 0.8mm | 8 | Mainstream | Mid Loss (ML) |  |  | M* | MS | 8 |  |  |  | internal_channel_kb | -2.882 %
Single Ended | SVID | Type-3 | 0.8mm | 8 | Mainstream | Mid Loss (ML) |  |  | M* | MS | 1 |  |  |  | internal_channel_kb | -2.882 %
Single Ended | SVID | Type-3 | 0.8mm | 8 | Mainstream | Mid Loss (ML) |  |  | M* | MS | 8 |  |  |  | internal_channel_kb | -2.882 %
Single Ended | THC-SPI | Type-3 | 0.8mm | 8 | Mainstream | Mid Loss (ML) |  |  | M* | MS | 1 |  |  |  | internal_channel_kb | -2.882 %
Single Ended | THC-SPI | Type-3 | 0.8mm | 8 | Mainstream | Mid Loss (ML) |  |  | M* | MS | 8 |  |  |  | internal_channel_kb | -2.882 %
Single Ended | UART | Type-3 | 0.8mm | 8 | Mainstream | Mid Loss (ML) |  |  | M* | MS | 1 |  |  |  | internal_channel_kb | -2.882 %
Single Ended | UART | Type-3 | 0.8mm | 8 | Mainstream | Mid Loss (ML) |  |  | M* | MS | 8 |  |  |  | internal_channel_kb | -2.882 %
Single Ended | DMIC | Type-3 | 0.8mm | 8 | Mainstream | Mid Loss (ML) |  |  | M* | MS | 1 |  |  |  | internal_channel_spacing | 125 um
Single Ended | DMIC | Type-3 | 0.8mm | 8 | Mainstream | Mid Loss (ML) |  |  | M* | MS | 8 |  |  |  | internal_channel_spacing | 125 um
Single Ended | eSPI | Type-3 | 0.8mm | 8 | Mainstream | Mid Loss (ML) |  |  | M* | MS | 1 |  |  |  | internal_channel_spacing | 125 um
Single Ended | eSPI | Type-3 | 0.8mm | 8 | Mainstream | Mid Loss (ML) |  |  | M* | MS | 8 |  |  |  | internal_channel_spacing | 125 um
Single Ended | GSPI | Type-3 | 0.8mm | 8 | Mainstream | Mid Loss (ML) |  |  | M* | MS | 1 |  |  |  | internal_channel_spacing | 125 um
Single Ended | GSPI | Type-3 | 0.8mm | 8 | Mainstream | Mid Loss (ML) |  |  | M* | MS | 8 |  |  |  | internal_channel_spacing | 125 um
Single Ended | HDA | Type-3 | 0.8mm | 8 | Mainstream | Mid Loss (ML) |  |  | M* | MS | 1 |  |  |  | internal_channel_spacing | 125 um
Single Ended | HDA | Type-3 | 0.8mm | 8 | Mainstream | Mid Loss (ML) |  |  | M* | MS | 8 |  |  |  | internal_channel_spacing | 125 um
Single Ended | I2C | Type-3 | 0.8mm | 8 | Mainstream | Mid Loss (ML) |  |  | M* | MS | 1 |  |  |  | internal_channel_spacing | 125 um
Single Ended | I2C | Type-3 | 0.8mm | 8 | Mainstream | Mid Loss (ML) |  |  | M* | MS | 8 |  |  |  | internal_channel_spacing | 125 um
Single Ended | I2S | Type-3 | 0.8mm | 8 | Mainstream | Mid Loss (ML) |  |  | M* | MS | 1 |  |  |  | internal_channel_spacing | 125 um
Single Ended | I2S | Type-3 | 0.8mm | 8 | Mainstream | Mid Loss (ML) |  |  | M* | MS | 8 |  |  |  | internal_channel_spacing | 125 um
Single Ended | ISH-SPI | Type-3 | 0.8mm | 8 | Mainstream | Mid Loss (ML) |  |  | M* | MS | 1 |  |  |  | internal_channel_spacing | 125 um
Single Ended | ISH-SPI | Type-3 | 0.8mm | 8 | Mainstream | Mid Loss (ML) |  |  | M* | MS | 8 |  |  |  | internal_channel_spacing | 125 um
Single Ended | LSX | Type-3 | 0.8mm | 8 | Mainstream | Mid Loss (ML) |  |  | M* | MS | 1 |  |  |  | internal_channel_spacing | 125 um
Single Ended | LSX | Type-3 | 0.8mm | 8 | Mainstream | Mid Loss (ML) |  |  | M* | MS | 8 |  |  |  | internal_channel_spacing | 125 um
Single Ended | Processor GPIO | Type-3 | 0.8mm | 8 | Mainstream | Mid Loss (ML) |  |  | M* | MS | 1 |  |  |  | internal_channel_spacing | 125 um
Single Ended | Processor GPIO | Type-3 | 0.8mm | 8 | Mainstream | Mid Loss (ML) |  |  | M* | MS | 8 |  |  |  | internal_channel_spacing | 125 um
Single Ended | SMLink | Type-3 | 0.8mm | 8 | Mainstream | Mid Loss (ML) |  |  | M* | MS | 1 |  |  |  | internal_channel_spacing | 125 um
Single Ended | SMLink | Type-3 | 0.8mm | 8 | Mainstream | Mid Loss (ML) |  |  | M* | MS | 8 |  |  |  | internal_channel_spacing | 125 um
Single Ended | SoundWire | Type-3 | 0.8mm | 8 | Mainstream | Mid Loss (ML) |  |  | M* | MS | 1 |  |  |  | internal_channel_spacing | 125 um
Single Ended | SoundWire | Type-3 | 0.8mm | 8 | Mainstream | Mid Loss (ML) |  |  | M* | MS | 8 |  |  |  | internal_channel_spacing | 125 um
Single Ended | SVID | Type-3 | 0.8mm | 8 | Mainstream | Mid Loss (ML) |  |  | M* | MS | 1 |  |  |  | internal_channel_spacing | 125 um
Single Ended | SVID | Type-3 | 0.8mm | 8 | Mainstream | Mid Loss (ML) |  |  | M* | MS | 8 |  |  |  | internal_channel_spacing | 125 um
Single Ended | THC-SPI | Type-3 | 0.8mm | 8 | Mainstream | Mid Loss (ML) |  |  | M* | MS | 1 |  |  |  | internal_channel_spacing | 125 um
Single Ended | THC-SPI | Type-3 | 0.8mm | 8 | Mainstream | Mid Loss (ML) |  |  | M* | MS | 8 |  |  |  | internal_channel_spacing | 125 um
Single Ended | UART | Type-3 | 0.8mm | 8 | Mainstream | Mid Loss (ML) |  |  | M* | MS | 1 |  |  |  | internal_channel_spacing | 125 um
Single Ended | UART | Type-3 | 0.8mm | 8 | Mainstream | Mid Loss (ML) |  |  | M* | MS | 8 |  |  |  | internal_channel_spacing | 125 um
Single Ended | DMIC | Type-3 | 0.8mm | 8 | Mainstream | Mid Loss (ML) |  |  | M* | MS | 1 |  |  |  | external_channel_kb | -1.769 %
Single Ended | DMIC | Type-3 | 0.8mm | 8 | Mainstream | Mid Loss (ML) |  |  | M* | MS | 8 |  |  |  | external_channel_kb | -1.769 %
Single Ended | eSPI | Type-3 | 0.8mm | 8 | Mainstream | Mid Loss (ML) |  |  | M* | MS | 1 |  |  |  | external_channel_kb | -1.769 %
Single Ended | eSPI | Type-3 | 0.8mm | 8 | Mainstream | Mid Loss (ML) |  |  | M* | MS | 8 |  |  |  | external_channel_kb | -1.769 %
Single Ended | GSPI | Type-3 | 0.8mm | 8 | Mainstream | Mid Loss (ML) |  |  | M* | MS | 1 |  |  |  | external_channel_kb | -1.769 %
Single Ended | GSPI | Type-3 | 0.8mm | 8 | Mainstream | Mid Loss (ML) |  |  | M* | MS | 8 |  |  |  | external_channel_kb | -1.769 %
Single Ended | HDA | Type-3 | 0.8mm | 8 | Mainstream | Mid Loss (ML) |  |  | M* | MS | 1 |  |  |  | external_channel_kb | -1.769 %
Single Ended | HDA | Type-3 | 0.8mm | 8 | Mainstream | Mid Loss (ML) |  |  | M* | MS | 8 |  |  |  | external_channel_kb | -1.769 %
Single Ended | I2C | Type-3 | 0.8mm | 8 | Mainstream | Mid Loss (ML) |  |  | M* | MS | 1 |  |  |  | external_channel_kb | -1.769 %
Single Ended | I2C | Type-3 | 0.8mm | 8 | Mainstream | Mid Loss (ML) |  |  | M* | MS | 8 |  |  |  | external_channel_kb | -1.769 %
Single Ended | I2S | Type-3 | 0.8mm | 8 | Mainstream | Mid Loss (ML) |  |  | M* | MS | 1 |  |  |  | external_channel_kb | -1.769 %
Single Ended | I2S | Type-3 | 0.8mm | 8 | Mainstream | Mid Loss (ML) |  |  | M* | MS | 8 |  |  |  | external_channel_kb | -1.769 %
Single Ended | ISH-SPI | Type-3 | 0.8mm | 8 | Mainstream | Mid Loss (ML) |  |  | M* | MS | 1 |  |  |  | external_channel_kb | -1.769 %
Single Ended | ISH-SPI | Type-3 | 0.8mm | 8 | Mainstream | Mid Loss (ML) |  |  | M* | MS | 8 |  |  |  | external_channel_kb | -1.769 %
Single Ended | LSX | Type-3 | 0.8mm | 8 | Mainstream | Mid Loss (ML) |  |  | M* | MS | 1 |  |  |  | external_channel_kb | -1.769 %
Single Ended | LSX | Type-3 | 0.8mm | 8 | Mainstream | Mid Loss (ML) |  |  | M* | MS | 8 |  |  |  | external_channel_kb | -1.769 %
Single Ended | Processor GPIO | Type-3 | 0.8mm | 8 | Mainstream | Mid Loss (ML) |  |  | M* | MS | 1 |  |  |  | external_channel_kb | -1.769 %
Single Ended | Processor GPIO | Type-3 | 0.8mm | 8 | Mainstream | Mid Loss (ML) |  |  | M* | MS | 8 |  |  |  | external_channel_kb | -1.769 %
Single Ended | SMLink | Type-3 | 0.8mm | 8 | Mainstream | Mid Loss (ML) |  |  | M* | MS | 1 |  |  |  | external_channel_kb | -1.769 %
Single Ended | SMLink | Type-3 | 0.8mm | 8 | Mainstream | Mid Loss (ML) |  |  | M* | MS | 8 |  |  |  | external_channel_kb | -1.769 %
Single Ended | SoundWire | Type-3 | 0.8mm | 8 | Mainstream | Mid Loss (ML) |  |  | M* | MS | 1 |  |  |  | external_channel_kb | -1.769 %
Single Ended | SoundWire | Type-3 | 0.8mm | 8 | Mainstream | Mid Loss (ML) |  |  | M* | MS | 8 |  |  |  | external_channel_kb | -1.769 %
Single Ended | SVID | Type-3 | 0.8mm | 8 | Mainstream | Mid Loss (ML) |  |  | M* | MS | 1 |  |  |  | external_channel_kb | -1.769 %
Single Ended | SVID | Type-3 | 0.8mm | 8 | Mainstream | Mid Loss (ML) |  |  | M* | MS | 8 |  |  |  | external_channel_kb | -1.769 %
Single Ended | THC-SPI | Type-3 | 0.8mm | 8 | Mainstream | Mid Loss (ML) |  |  | M* | MS | 1 |  |  |  | external_channel_kb | -1.769 %
Single Ended | THC-SPI | Type-3 | 0.8mm | 8 | Mainstream | Mid Loss (ML) |  |  | M* | MS | 8 |  |  |  | external_channel_kb | -1.769 %
Single Ended | UART | Type-3 | 0.8mm | 8 | Mainstream | Mid Loss (ML) |  |  | M* | MS | 1 |  |  |  | external_channel_kb | -1.769 %
Single Ended | UART | Type-3 | 0.8mm | 8 | Mainstream | Mid Loss (ML) |  |  | M* | MS | 8 |  |  |  | external_channel_kb | -1.769 %
Single Ended | CNVi BRI and RGI | Type-3 | 0.8mm | 8 | Mainstream | Mid Loss (ML) |  |  | M* | MS | 1 |  |  |  | min_width | 160 um
Single Ended | CNVi BRI and RGI | Type-3 | 0.8mm | 8 | Mainstream | Mid Loss (ML) |  |  | M* | MS | 8 |  |  |  | min_width | 160 um
Single Ended | CNVi BRI and RGI | Type-3 | 0.8mm | 8 | Mainstream | Mid Loss (ML) |  |  | M* | MS | 1 |  |  |  | impedance | 40 ohm
Single Ended | CNVi BRI and RGI | Type-3 | 0.8mm | 8 | Mainstream | Mid Loss (ML) |  |  | M* | MS | 8 |  |  |  | impedance | 40 ohm
Single Ended | CNVi BRI and RGI | Type-3 | 0.8mm | 8 | Mainstream | Mid Loss (ML) |  |  | M* | MS | 1 |  |  |  | losses | -0.23 dB/inch @ 1GHz
Single Ended | CNVi BRI and RGI | Type-3 | 0.8mm | 8 | Mainstream | Mid Loss (ML) |  |  | M* | MS | 8 |  |  |  | losses | -0.23 dB/inch @ 1GHz
Single Ended | CNVi BRI and RGI | Type-3 | 0.8mm | 8 | Mainstream | Mid Loss (ML) |  |  | M* | MS | 1 |  |  |  | external_spacing | 250 um
Single Ended | CNVi BRI and RGI | Type-3 | 0.8mm | 8 | Mainstream | Mid Loss (ML) |  |  | M* | MS | 8 |  |  |  | external_spacing | 250 um
Single Ended | CNVi BRI and RGI | Type-3 | 0.8mm | 8 | Mainstream | Mid Loss (ML) |  |  | M* | MS | 1 |  |  |  | internal_channel_kb | -2.494 %
Single Ended | CNVi BRI and RGI | Type-3 | 0.8mm | 8 | Mainstream | Mid Loss (ML) |  |  | M* | MS | 8 |  |  |  | internal_channel_kb | -2.494 %
Single Ended | CNVi BRI and RGI | Type-3 | 0.8mm | 8 | Mainstream | Mid Loss (ML) |  |  | M* | MS | 1 |  |  |  | internal_channel_spacing | 250 um
Single Ended | CNVi BRI and RGI | Type-3 | 0.8mm | 8 | Mainstream | Mid Loss (ML) |  |  | M* | MS | 8 |  |  |  | internal_channel_spacing | 250 um
Single Ended | CNVi BRI and RGI | Type-3 | 0.8mm | 8 | Mainstream | Mid Loss (ML) |  |  | M* | MS | 1 |  |  |  | external_channel_kb | -2.494 %
Single Ended | CNVi BRI and RGI | Type-3 | 0.8mm | 8 | Mainstream | Mid Loss (ML) |  |  | M* | MS | 8 |  |  |  | external_channel_kb | -2.494 %
Single Ended | Processor Sideband | Type-3 | 0.8mm | 8 | Mainstream | Mid Loss (ML) |  |  | M* | MS | 1 |  |  |  | min_width | 160 um
Single Ended | Processor Sideband | Type-3 | 0.8mm | 8 | Mainstream | Mid Loss (ML) |  |  | M* | MS | 8 |  |  |  | min_width | 160 um
Single Ended | Processor Sideband | Type-3 | 0.8mm | 8 | Mainstream | Mid Loss (ML) |  |  | M* | MS | 1 |  |  |  | impedance | 40 ohm
Single Ended | Processor Sideband | Type-3 | 0.8mm | 8 | Mainstream | Mid Loss (ML) |  |  | M* | MS | 8 |  |  |  | impedance | 40 ohm
Single Ended | Processor Sideband | Type-3 | 0.8mm | 8 | Mainstream | Mid Loss (ML) |  |  | M* | MS | 1 |  |  |  | losses | -0.23 dB/inch @ 1GHz
Single Ended | Processor Sideband | Type-3 | 0.8mm | 8 | Mainstream | Mid Loss (ML) |  |  | M* | MS | 8 |  |  |  | losses | -0.23 dB/inch @ 1GHz
Single Ended | Processor Sideband | Type-3 | 0.8mm | 8 | Mainstream | Mid Loss (ML) |  |  | M* | MS | 1 |  |  |  | external_spacing | 125 um
Single Ended | Processor Sideband | Type-3 | 0.8mm | 8 | Mainstream | Mid Loss (ML) |  |  | M* | MS | 8 |  |  |  | external_spacing | 125 um
Single Ended | Processor Sideband | Type-3 | 0.8mm | 8 | Mainstream | Mid Loss (ML) |  |  | M* | MS | 1 |  |  |  | internal_channel_kb | -2.882 %
Single Ended | Processor Sideband | Type-3 | 0.8mm | 8 | Mainstream | Mid Loss (ML) |  |  | M* | MS | 8 |  |  |  | internal_channel_kb | -2.882 %
Single Ended | Processor Sideband | Type-3 | 0.8mm | 8 | Mainstream | Mid Loss (ML) |  |  | M* | MS | 1 |  |  |  | internal_channel_spacing | 125 um
Single Ended | Processor Sideband | Type-3 | 0.8mm | 8 | Mainstream | Mid Loss (ML) |  |  | M* | MS | 8 |  |  |  | internal_channel_spacing | 125 um
Single Ended | Processor Sideband | Type-3 | 0.8mm | 8 | Mainstream | Mid Loss (ML) |  |  | M* | MS | 1 |  |  |  | external_channel_kb | -2.882 %
Single Ended | Processor Sideband | Type-3 | 0.8mm | 8 | Mainstream | Mid Loss (ML) |  |  | M* | MS | 8 |  |  |  | external_channel_kb | -2.882 %
Single Ended | Imaging Clock | Type-3 | 0.8mm | 8 | Mainstream | Mid Loss (ML) |  |  | M* | MS | 1 |  |  |  | min_width | 160 um
Single Ended | Imaging Clock | Type-3 | 0.8mm | 8 | Mainstream | Mid Loss (ML) |  |  | M* | MS | 8 |  |  |  | min_width | 160 um
Single Ended | SUSCLK | Type-3 | 0.8mm | 8 | Mainstream | Mid Loss (ML) |  |  | M* | MS | 1 |  |  |  | min_width | 160 um
Single Ended | SUSCLK | Type-3 | 0.8mm | 8 | Mainstream | Mid Loss (ML) |  |  | M* | MS | 8 |  |  |  | min_width | 160 um
Single Ended | UFS Reference Clock | Type-3 | 0.8mm | 8 | Mainstream | Mid Loss (ML) |  |  | M* | MS | 1 |  |  |  | min_width | 160 um
Single Ended | UFS Reference Clock | Type-3 | 0.8mm | 8 | Mainstream | Mid Loss (ML) |  |  | M* | MS | 8 |  |  |  | min_width | 160 um
Single Ended | Imaging Clock | Type-3 | 0.8mm | 8 | Mainstream | Mid Loss (ML) |  |  | M* | MS | 1 |  |  |  | impedance | 40 ohm
Single Ended | Imaging Clock | Type-3 | 0.8mm | 8 | Mainstream | Mid Loss (ML) |  |  | M* | MS | 8 |  |  |  | impedance | 40 ohm
Single Ended | SUSCLK | Type-3 | 0.8mm | 8 | Mainstream | Mid Loss (ML) |  |  | M* | MS | 1 |  |  |  | impedance | 40 ohm
Single Ended | SUSCLK | Type-3 | 0.8mm | 8 | Mainstream | Mid Loss (ML) |  |  | M* | MS | 8 |  |  |  | impedance | 40 ohm
Single Ended | UFS Reference Clock | Type-3 | 0.8mm | 8 | Mainstream | Mid Loss (ML) |  |  | M* | MS | 1 |  |  |  | impedance | 40 ohm
Single Ended | UFS Reference Clock | Type-3 | 0.8mm | 8 | Mainstream | Mid Loss (ML) |  |  | M* | MS | 8 |  |  |  | impedance | 40 ohm
Single Ended | Imaging Clock | Type-3 | 0.8mm | 8 | Mainstream | Mid Loss (ML) |  |  | M* | MS | 1 |  |  |  | losses | -0.23 dB/inch @ 1GHz
Single Ended | Imaging Clock | Type-3 | 0.8mm | 8 | Mainstream | Mid Loss (ML) |  |  | M* | MS | 8 |  |  |  | losses | -0.23 dB/inch @ 1GHz
Single Ended | SUSCLK | Type-3 | 0.8mm | 8 | Mainstream | Mid Loss (ML) |  |  | M* | MS | 1 |  |  |  | losses | -0.23 dB/inch @ 1GHz
Single Ended | SUSCLK | Type-3 | 0.8mm | 8 | Mainstream | Mid Loss (ML) |  |  | M* | MS | 8 |  |  |  | losses | -0.23 dB/inch @ 1GHz
Single Ended | UFS Reference Clock | Type-3 | 0.8mm | 8 | Mainstream | Mid Loss (ML) |  |  | M* | MS | 1 |  |  |  | losses | -0.23 dB/inch @ 1GHz
Single Ended | UFS Reference Clock | Type-3 | 0.8mm | 8 | Mainstream | Mid Loss (ML) |  |  | M* | MS | 8 |  |  |  | losses | -0.23 dB/inch @ 1GHz
Single Ended | Imaging Clock | Type-3 | 0.8mm | 8 | Mainstream | Mid Loss (ML) |  |  | M* | MS | 1 |  |  |  | external_spacing | 375 um
Single Ended | Imaging Clock | Type-3 | 0.8mm | 8 | Mainstream | Mid Loss (ML) |  |  | M* | MS | 8 |  |  |  | external_spacing | 375 um
Single Ended | SUSCLK | Type-3 | 0.8mm | 8 | Mainstream | Mid Loss (ML) |  |  | M* | MS | 1 |  |  |  | external_spacing | 375 um
Single Ended | SUSCLK | Type-3 | 0.8mm | 8 | Mainstream | Mid Loss (ML) |  |  | M* | MS | 8 |  |  |  | external_spacing | 375 um
Single Ended | UFS Reference Clock | Type-3 | 0.8mm | 8 | Mainstream | Mid Loss (ML) |  |  | M* | MS | 1 |  |  |  | external_spacing | 375 um
Single Ended | UFS Reference Clock | Type-3 | 0.8mm | 8 | Mainstream | Mid Loss (ML) |  |  | M* | MS | 8 |  |  |  | external_spacing | 375 um
Single Ended | Imaging Clock | Type-3 | 0.8mm | 8 | Mainstream | Mid Loss (ML) |  |  | M* | MS | 1 |  |  |  | internal_channel_kb | -1.769 %
Single Ended | Imaging Clock | Type-3 | 0.8mm | 8 | Mainstream | Mid Loss (ML) |  |  | M* | MS | 8 |  |  |  | internal_channel_kb | -1.769 %
Single Ended | SUSCLK | Type-3 | 0.8mm | 8 | Mainstream | Mid Loss (ML) |  |  | M* | MS | 1 |  |  |  | internal_channel_kb | -1.769 %
Single Ended | SUSCLK | Type-3 | 0.8mm | 8 | Mainstream | Mid Loss (ML) |  |  | M* | MS | 8 |  |  |  | internal_channel_kb | -1.769 %
Single Ended | UFS Reference Clock | Type-3 | 0.8mm | 8 | Mainstream | Mid Loss (ML) |  |  | M* | MS | 1 |  |  |  | internal_channel_kb | -1.769 %
Single Ended | UFS Reference Clock | Type-3 | 0.8mm | 8 | Mainstream | Mid Loss (ML) |  |  | M* | MS | 8 |  |  |  | internal_channel_kb | -1.769 %
Single Ended | Imaging Clock | Type-3 | 0.8mm | 8 | Mainstream | Mid Loss (ML) |  |  | M* | MS | 1 |  |  |  | internal_channel_spacing | 375 um
Single Ended | Imaging Clock | Type-3 | 0.8mm | 8 | Mainstream | Mid Loss (ML) |  |  | M* | MS | 8 |  |  |  | internal_channel_spacing | 375 um
Single Ended | SUSCLK | Type-3 | 0.8mm | 8 | Mainstream | Mid Loss (ML) |  |  | M* | MS | 1 |  |  |  | internal_channel_spacing | 375 um
Single Ended | SUSCLK | Type-3 | 0.8mm | 8 | Mainstream | Mid Loss (ML) |  |  | M* | MS | 8 |  |  |  | internal_channel_spacing | 375 um
Single Ended | UFS Reference Clock | Type-3 | 0.8mm | 8 | Mainstream | Mid Loss (ML) |  |  | M* | MS | 1 |  |  |  | internal_channel_spacing | 375 um
Single Ended | UFS Reference Clock | Type-3 | 0.8mm | 8 | Mainstream | Mid Loss (ML) |  |  | M* | MS | 8 |  |  |  | internal_channel_spacing | 375 um
Single Ended | Imaging Clock | Type-3 | 0.8mm | 8 | Mainstream | Mid Loss (ML) |  |  | M* | MS | 1 |  |  |  | external_channel_kb | -1.769 %
Single Ended | Imaging Clock | Type-3 | 0.8mm | 8 | Mainstream | Mid Loss (ML) |  |  | M* | MS | 8 |  |  |  | external_channel_kb | -1.769 %
Single Ended | SUSCLK | Type-3 | 0.8mm | 8 | Mainstream | Mid Loss (ML) |  |  | M* | MS | 1 |  |  |  | external_channel_kb | -1.769 %
Single Ended | SUSCLK | Type-3 | 0.8mm | 8 | Mainstream | Mid Loss (ML) |  |  | M* | MS | 8 |  |  |  | external_channel_kb | -1.769 %
Single Ended | UFS Reference Clock | Type-3 | 0.8mm | 8 | Mainstream | Mid Loss (ML) |  |  | M* | MS | 1 |  |  |  | external_channel_kb | -1.769 %
Single Ended | UFS Reference Clock | Type-3 | 0.8mm | 8 | Mainstream | Mid Loss (ML) |  |  | M* | MS | 8 |  |  |  | external_channel_kb | -1.769 %
Single Ended | CLINK | Type-3 | 0.8mm | 8 | Mainstream | Mid Loss (ML) |  |  | M* | MS | 1 |  |  |  | min_width | 160 um
Single Ended | CLINK | Type-3 | 0.8mm | 8 | Mainstream | Mid Loss (ML) |  |  | M* | MS | 8 |  |  |  | min_width | 160 um
Single Ended | I3C | Type-3 | 0.8mm | 8 | Mainstream | Mid Loss (ML) |  |  | M* | MS | 1 |  |  |  | min_width | 160 um
Single Ended | I3C | Type-3 | 0.8mm | 8 | Mainstream | Mid Loss (ML) |  |  | M* | MS | 8 |  |  |  | min_width | 160 um
Single Ended | SPI0 Flash | Type-3 | 0.8mm | 8 | Mainstream | Mid Loss (ML) |  |  | M* | MS | 1 |  |  |  | min_width | 160 um
Single Ended | SPI0 Flash | Type-3 | 0.8mm | 8 | Mainstream | Mid Loss (ML) |  |  | M* | MS | 8 |  |  |  | min_width | 160 um
Single Ended | CLINK | Type-3 | 0.8mm | 8 | Mainstream | Mid Loss (ML) |  |  | M* | MS | 1 |  |  |  | impedance | 40 ohm
Single Ended | CLINK | Type-3 | 0.8mm | 8 | Mainstream | Mid Loss (ML) |  |  | M* | MS | 8 |  |  |  | impedance | 40 ohm
Single Ended | I3C | Type-3 | 0.8mm | 8 | Mainstream | Mid Loss (ML) |  |  | M* | MS | 1 |  |  |  | impedance | 40 ohm
Single Ended | I3C | Type-3 | 0.8mm | 8 | Mainstream | Mid Loss (ML) |  |  | M* | MS | 8 |  |  |  | impedance | 40 ohm
Single Ended | SPI0 Flash | Type-3 | 0.8mm | 8 | Mainstream | Mid Loss (ML) |  |  | M* | MS | 1 |  |  |  | impedance | 40 ohm
Single Ended | SPI0 Flash | Type-3 | 0.8mm | 8 | Mainstream | Mid Loss (ML) |  |  | M* | MS | 8 |  |  |  | impedance | 40 ohm
Single Ended | CLINK | Type-3 | 0.8mm | 8 | Mainstream | Mid Loss (ML) |  |  | M* | MS | 1 |  |  |  | losses | -0.23 dB/inch @ 1GHz
Single Ended | CLINK | Type-3 | 0.8mm | 8 | Mainstream | Mid Loss (ML) |  |  | M* | MS | 8 |  |  |  | losses | -0.23 dB/inch @ 1GHz
Single Ended | I3C | Type-3 | 0.8mm | 8 | Mainstream | Mid Loss (ML) |  |  | M* | MS | 1 |  |  |  | losses | -0.23 dB/inch @ 1GHz
Single Ended | I3C | Type-3 | 0.8mm | 8 | Mainstream | Mid Loss (ML) |  |  | M* | MS | 8 |  |  |  | losses | -0.23 dB/inch @ 1GHz
Single Ended | SPI0 Flash | Type-3 | 0.8mm | 8 | Mainstream | Mid Loss (ML) |  |  | M* | MS | 1 |  |  |  | losses | -0.23 dB/inch @ 1GHz
Single Ended | SPI0 Flash | Type-3 | 0.8mm | 8 | Mainstream | Mid Loss (ML) |  |  | M* | MS | 8 |  |  |  | losses | -0.23 dB/inch @ 1GHz
Single Ended | CLINK | Type-3 | 0.8mm | 8 | Mainstream | Mid Loss (ML) |  |  | M* | MS | 1 |  |  |  | external_spacing | 375 um
Single Ended | CLINK | Type-3 | 0.8mm | 8 | Mainstream | Mid Loss (ML) |  |  | M* | MS | 8 |  |  |  | external_spacing | 375 um
Single Ended | I3C | Type-3 | 0.8mm | 8 | Mainstream | Mid Loss (ML) |  |  | M* | MS | 1 |  |  |  | external_spacing | 375 um
Single Ended | I3C | Type-3 | 0.8mm | 8 | Mainstream | Mid Loss (ML) |  |  | M* | MS | 8 |  |  |  | external_spacing | 375 um
Single Ended | SPI0 Flash | Type-3 | 0.8mm | 8 | Mainstream | Mid Loss (ML) |  |  | M* | MS | 1 |  |  |  | external_spacing | 375 um
Single Ended | SPI0 Flash | Type-3 | 0.8mm | 8 | Mainstream | Mid Loss (ML) |  |  | M* | MS | 8 |  |  |  | external_spacing | 375 um
Single Ended | CLINK | Type-3 | 0.8mm | 8 | Mainstream | Mid Loss (ML) |  |  | M* | MS | 1 |  |  |  | internal_channel_kb | -2.494 %
Single Ended | CLINK | Type-3 | 0.8mm | 8 | Mainstream | Mid Loss (ML) |  |  | M* | MS | 8 |  |  |  | internal_channel_kb | -2.494 %
Single Ended | I3C | Type-3 | 0.8mm | 8 | Mainstream | Mid Loss (ML) |  |  | M* | MS | 1 |  |  |  | internal_channel_kb | -2.494 %
Single Ended | I3C | Type-3 | 0.8mm | 8 | Mainstream | Mid Loss (ML) |  |  | M* | MS | 8 |  |  |  | internal_channel_kb | -2.494 %
Single Ended | SPI0 Flash | Type-3 | 0.8mm | 8 | Mainstream | Mid Loss (ML) |  |  | M* | MS | 1 |  |  |  | internal_channel_kb | -2.494 %
Single Ended | SPI0 Flash | Type-3 | 0.8mm | 8 | Mainstream | Mid Loss (ML) |  |  | M* | MS | 8 |  |  |  | internal_channel_kb | -2.494 %
Single Ended | CLINK | Type-3 | 0.8mm | 8 | Mainstream | Mid Loss (ML) |  |  | M* | MS | 1 |  |  |  | internal_channel_spacing | 250 um
Single Ended | CLINK | Type-3 | 0.8mm | 8 | Mainstream | Mid Loss (ML) |  |  | M* | MS | 8 |  |  |  | internal_channel_spacing | 250 um
Single Ended | I3C | Type-3 | 0.8mm | 8 | Mainstream | Mid Loss (ML) |  |  | M* | MS | 1 |  |  |  | internal_channel_spacing | 250 um
Single Ended | I3C | Type-3 | 0.8mm | 8 | Mainstream | Mid Loss (ML) |  |  | M* | MS | 8 |  |  |  | internal_channel_spacing | 250 um
Single Ended | SPI0 Flash | Type-3 | 0.8mm | 8 | Mainstream | Mid Loss (ML) |  |  | M* | MS | 1 |  |  |  | internal_channel_spacing | 250 um
Single Ended | SPI0 Flash | Type-3 | 0.8mm | 8 | Mainstream | Mid Loss (ML) |  |  | M* | MS | 8 |  |  |  | internal_channel_spacing | 250 um
Single Ended | CLINK | Type-3 | 0.8mm | 8 | Mainstream | Mid Loss (ML) |  |  | M* | MS | 1 |  |  |  | external_channel_kb | -1.769 %
Single Ended | CLINK | Type-3 | 0.8mm | 8 | Mainstream | Mid Loss (ML) |  |  | M* | MS | 8 |  |  |  | external_channel_kb | -1.769 %
Single Ended | I3C | Type-3 | 0.8mm | 8 | Mainstream | Mid Loss (ML) |  |  | M* | MS | 1 |  |  |  | external_channel_kb | -1.769 %
Single Ended | I3C | Type-3 | 0.8mm | 8 | Mainstream | Mid Loss (ML) |  |  | M* | MS | 8 |  |  |  | external_channel_kb | -1.769 %
Single Ended | SPI0 Flash | Type-3 | 0.8mm | 8 | Mainstream | Mid Loss (ML) |  |  | M* | MS | 1 |  |  |  | external_channel_kb | -1.769 %
Single Ended | SPI0 Flash | Type-3 | 0.8mm | 8 | Mainstream | Mid Loss (ML) |  |  | M* | MS | 8 |  |  |  | external_channel_kb | -1.769 %
Single Ended | XTAL | Type-3 | 0.8mm | 8 | Mainstream | Mid Loss (ML) |  |  | M* | MS | 1 |  |  |  | min_width | 160 um
Single Ended | XTAL | Type-3 | 0.8mm | 8 | Mainstream | Mid Loss (ML) |  |  | M* | MS | 8 |  |  |  | min_width | 160 um
Single Ended | RTC | Type-3 | 0.8mm | 8 | Mainstream | Mid Loss (ML) |  |  | M* | MS | 1 |  |  |  | min_width | 160 um
Single Ended | RTC | Type-3 | 0.8mm | 8 | Mainstream | Mid Loss (ML) |  |  | M* | MS | 8 |  |  |  | min_width | 160 um
Single Ended | XTAL | Type-3 | 0.8mm | 8 | Mainstream | Mid Loss (ML) |  |  | M* | MS | 1 |  |  |  | impedance | 40 ohm
Single Ended | XTAL | Type-3 | 0.8mm | 8 | Mainstream | Mid Loss (ML) |  |  | M* | MS | 8 |  |  |  | impedance | 40 ohm
Single Ended | RTC | Type-3 | 0.8mm | 8 | Mainstream | Mid Loss (ML) |  |  | M* | MS | 1 |  |  |  | impedance | 40 ohm
Single Ended | RTC | Type-3 | 0.8mm | 8 | Mainstream | Mid Loss (ML) |  |  | M* | MS | 8 |  |  |  | impedance | 40 ohm
Single Ended | XTAL | Type-3 | 0.8mm | 8 | Mainstream | Mid Loss (ML) |  |  | M* | MS | 1 |  |  |  | losses | -0.23 dB/inch @ 1GHz
Single Ended | XTAL | Type-3 | 0.8mm | 8 | Mainstream | Mid Loss (ML) |  |  | M* | MS | 8 |  |  |  | losses | -0.23 dB/inch @ 1GHz
Single Ended | RTC | Type-3 | 0.8mm | 8 | Mainstream | Mid Loss (ML) |  |  | M* | MS | 1 |  |  |  | losses | -0.23 dB/inch @ 1GHz
Single Ended | RTC | Type-3 | 0.8mm | 8 | Mainstream | Mid Loss (ML) |  |  | M* | MS | 8 |  |  |  | losses | -0.23 dB/inch @ 1GHz
Single Ended | XTAL | Type-3 | 0.8mm | 8 | Mainstream | Mid Loss (ML) |  |  | M* | MS | 1 |  |  |  | external_spacing | 1775 um
Single Ended | XTAL | Type-3 | 0.8mm | 8 | Mainstream | Mid Loss (ML) |  |  | M* | MS | 8 |  |  |  | external_spacing | 1775 um
Single Ended | RTC | Type-3 | 0.8mm | 8 | Mainstream | Mid Loss (ML) |  |  | M* | MS | 1 |  |  |  | external_spacing | 1775 um
Single Ended | RTC | Type-3 | 0.8mm | 8 | Mainstream | Mid Loss (ML) |  |  | M* | MS | 8 |  |  |  | external_spacing | 1775 um
Single Ended | XTAL | Type-3 | 0.8mm | 8 | Mainstream | Mid Loss (ML) |  |  | M* | MS | 1 |  |  |  | internal_channel_kb | -2.766 %
Single Ended | XTAL | Type-3 | 0.8mm | 8 | Mainstream | Mid Loss (ML) |  |  | M* | MS | 8 |  |  |  | internal_channel_kb | -2.766 %
Single Ended | RTC | Type-3 | 0.8mm | 8 | Mainstream | Mid Loss (ML) |  |  | M* | MS | 1 |  |  |  | internal_channel_kb | -2.766 %
Single Ended | RTC | Type-3 | 0.8mm | 8 | Mainstream | Mid Loss (ML) |  |  | M* | MS | 8 |  |  |  | internal_channel_kb | -2.766 %
Single Ended | XTAL | Type-3 | 0.8mm | 8 | Mainstream | Mid Loss (ML) |  |  | M* | MS | 1 |  |  |  | internal_channel_spacing | 200 um
Single Ended | XTAL | Type-3 | 0.8mm | 8 | Mainstream | Mid Loss (ML) |  |  | M* | MS | 8 |  |  |  | internal_channel_spacing | 200 um
Single Ended | RTC | Type-3 | 0.8mm | 8 | Mainstream | Mid Loss (ML) |  |  | M* | MS | 1 |  |  |  | internal_channel_spacing | 200 um
Single Ended | RTC | Type-3 | 0.8mm | 8 | Mainstream | Mid Loss (ML) |  |  | M* | MS | 8 |  |  |  | internal_channel_spacing | 200 um
Single Ended | XTAL | Type-3 | 0.8mm | 8 | Mainstream | Mid Loss (ML) |  |  | M* | MS | 1 |  |  |  | external_channel_kb | -0.074 %
Single Ended | XTAL | Type-3 | 0.8mm | 8 | Mainstream | Mid Loss (ML) |  |  | M* | MS | 8 |  |  |  | external_channel_kb | -0.074 %
Single Ended | RTC | Type-3 | 0.8mm | 8 | Mainstream | Mid Loss (ML) |  |  | M* | MS | 1 |  |  |  | external_channel_kb | -0.074 %
Single Ended | RTC | Type-3 | 0.8mm | 8 | Mainstream | Mid Loss (ML) |  |  | M* | MS | 8 |  |  |  | external_channel_kb | -0.074 %
Single Ended | DMIC | Type-3 | 0.8mm | 8 | Mainstream | Mid Loss (ML) |  |  | M* | SL | 6 |  |  |  | min_width | 85 um
Single Ended | eSPI | Type-3 | 0.8mm | 8 | Mainstream | Mid Loss (ML) |  |  | M* | SL | 6 |  |  |  | min_width | 85 um
Single Ended | GSPI | Type-3 | 0.8mm | 8 | Mainstream | Mid Loss (ML) |  |  | M* | SL | 6 |  |  |  | min_width | 85 um
Single Ended | HDA | Type-3 | 0.8mm | 8 | Mainstream | Mid Loss (ML) |  |  | M* | SL | 6 |  |  |  | min_width | 85 um
Single Ended | I2C | Type-3 | 0.8mm | 8 | Mainstream | Mid Loss (ML) |  |  | M* | SL | 6 |  |  |  | min_width | 85 um
Single Ended | I2S | Type-3 | 0.8mm | 8 | Mainstream | Mid Loss (ML) |  |  | M* | SL | 6 |  |  |  | min_width | 85 um
Single Ended | ISH-SPI | Type-3 | 0.8mm | 8 | Mainstream | Mid Loss (ML) |  |  | M* | SL | 6 |  |  |  | min_width | 85 um
Single Ended | LSX | Type-3 | 0.8mm | 8 | Mainstream | Mid Loss (ML) |  |  | M* | SL | 6 |  |  |  | min_width | 85 um
Single Ended | Processor GPIO | Type-3 | 0.8mm | 8 | Mainstream | Mid Loss (ML) |  |  | M* | SL | 6 |  |  |  | min_width | 85 um
Single Ended | SMLink | Type-3 | 0.8mm | 8 | Mainstream | Mid Loss (ML) |  |  | M* | SL | 6 |  |  |  | min_width | 85 um
Single Ended | SoundWire | Type-3 | 0.8mm | 8 | Mainstream | Mid Loss (ML) |  |  | M* | SL | 6 |  |  |  | min_width | 85 um
Single Ended | SVID | Type-3 | 0.8mm | 8 | Mainstream | Mid Loss (ML) |  |  | M* | SL | 6 |  |  |  | min_width | 85 um
Single Ended | THC-SPI | Type-3 | 0.8mm | 8 | Mainstream | Mid Loss (ML) |  |  | M* | SL | 6 |  |  |  | min_width | 85 um
Single Ended | UART | Type-3 | 0.8mm | 8 | Mainstream | Mid Loss (ML) |  |  | M* | SL | 6 |  |  |  | min_width | 85 um
Single Ended | DMIC | Type-3 | 0.8mm | 8 | Mainstream | Mid Loss (ML) |  |  | M* | SL | 6 |  |  |  | impedance | 40 ohm
Single Ended | eSPI | Type-3 | 0.8mm | 8 | Mainstream | Mid Loss (ML) |  |  | M* | SL | 6 |  |  |  | impedance | 40 ohm
Single Ended | GSPI | Type-3 | 0.8mm | 8 | Mainstream | Mid Loss (ML) |  |  | M* | SL | 6 |  |  |  | impedance | 40 ohm
Single Ended | HDA | Type-3 | 0.8mm | 8 | Mainstream | Mid Loss (ML) |  |  | M* | SL | 6 |  |  |  | impedance | 40 ohm
Single Ended | I2C | Type-3 | 0.8mm | 8 | Mainstream | Mid Loss (ML) |  |  | M* | SL | 6 |  |  |  | impedance | 40 ohm
Single Ended | I2S | Type-3 | 0.8mm | 8 | Mainstream | Mid Loss (ML) |  |  | M* | SL | 6 |  |  |  | impedance | 40 ohm
Single Ended | ISH-SPI | Type-3 | 0.8mm | 8 | Mainstream | Mid Loss (ML) |  |  | M* | SL | 6 |  |  |  | impedance | 40 ohm
Single Ended | LSX | Type-3 | 0.8mm | 8 | Mainstream | Mid Loss (ML) |  |  | M* | SL | 6 |  |  |  | impedance | 40 ohm
Single Ended | Processor GPIO | Type-3 | 0.8mm | 8 | Mainstream | Mid Loss (ML) |  |  | M* | SL | 6 |  |  |  | impedance | 40 ohm
Single Ended | SMLink | Type-3 | 0.8mm | 8 | Mainstream | Mid Loss (ML) |  |  | M* | SL | 6 |  |  |  | impedance | 40 ohm
Single Ended | SoundWire | Type-3 | 0.8mm | 8 | Mainstream | Mid Loss (ML) |  |  | M* | SL | 6 |  |  |  | impedance | 40 ohm
Single Ended | SVID | Type-3 | 0.8mm | 8 | Mainstream | Mid Loss (ML) |  |  | M* | SL | 6 |  |  |  | impedance | 40 ohm
Single Ended | THC-SPI | Type-3 | 0.8mm | 8 | Mainstream | Mid Loss (ML) |  |  | M* | SL | 6 |  |  |  | impedance | 40 ohm
Single Ended | UART | Type-3 | 0.8mm | 8 | Mainstream | Mid Loss (ML) |  |  | M* | SL | 6 |  |  |  | impedance | 40 ohm
Single Ended | DMIC | Type-3 | 0.8mm | 8 | Mainstream | Mid Loss (ML) |  |  | M* | SL | 6 |  |  |  | losses | -0.26 dB/inch @ 1GHz
Single Ended | eSPI | Type-3 | 0.8mm | 8 | Mainstream | Mid Loss (ML) |  |  | M* | SL | 6 |  |  |  | losses | -0.26 dB/inch @ 1GHz
Single Ended | GSPI | Type-3 | 0.8mm | 8 | Mainstream | Mid Loss (ML) |  |  | M* | SL | 6 |  |  |  | losses | -0.26 dB/inch @ 1GHz
Single Ended | HDA | Type-3 | 0.8mm | 8 | Mainstream | Mid Loss (ML) |  |  | M* | SL | 6 |  |  |  | losses | -0.26 dB/inch @ 1GHz
Single Ended | I2C | Type-3 | 0.8mm | 8 | Mainstream | Mid Loss (ML) |  |  | M* | SL | 6 |  |  |  | losses | -0.26 dB/inch @ 1GHz
Single Ended | I2S | Type-3 | 0.8mm | 8 | Mainstream | Mid Loss (ML) |  |  | M* | SL | 6 |  |  |  | losses | -0.26 dB/inch @ 1GHz
Single Ended | ISH-SPI | Type-3 | 0.8mm | 8 | Mainstream | Mid Loss (ML) |  |  | M* | SL | 6 |  |  |  | losses | -0.26 dB/inch @ 1GHz
Single Ended | LSX | Type-3 | 0.8mm | 8 | Mainstream | Mid Loss (ML) |  |  | M* | SL | 6 |  |  |  | losses | -0.26 dB/inch @ 1GHz
Single Ended | Processor GPIO | Type-3 | 0.8mm | 8 | Mainstream | Mid Loss (ML) |  |  | M* | SL | 6 |  |  |  | losses | -0.26 dB/inch @ 1GHz
Single Ended | SMLink | Type-3 | 0.8mm | 8 | Mainstream | Mid Loss (ML) |  |  | M* | SL | 6 |  |  |  | losses | -0.26 dB/inch @ 1GHz
Single Ended | SoundWire | Type-3 | 0.8mm | 8 | Mainstream | Mid Loss (ML) |  |  | M* | SL | 6 |  |  |  | losses | -0.26 dB/inch @ 1GHz
Single Ended | SVID | Type-3 | 0.8mm | 8 | Mainstream | Mid Loss (ML) |  |  | M* | SL | 6 |  |  |  | losses | -0.26 dB/inch @ 1GHz
Single Ended | THC-SPI | Type-3 | 0.8mm | 8 | Mainstream | Mid Loss (ML) |  |  | M* | SL | 6 |  |  |  | losses | -0.26 dB/inch @ 1GHz
Single Ended | UART | Type-3 | 0.8mm | 8 | Mainstream | Mid Loss (ML) |  |  | M* | SL | 6 |  |  |  | losses | -0.26 dB/inch @ 1GHz
Single Ended | DMIC | Type-3 | 0.8mm | 8 | Mainstream | Mid Loss (ML) |  |  | M* | SL | 6 |  |  |  | external_spacing | 375 um
Single Ended | eSPI | Type-3 | 0.8mm | 8 | Mainstream | Mid Loss (ML) |  |  | M* | SL | 6 |  |  |  | external_spacing | 375 um
Single Ended | GSPI | Type-3 | 0.8mm | 8 | Mainstream | Mid Loss (ML) |  |  | M* | SL | 6 |  |  |  | external_spacing | 375 um
Single Ended | HDA | Type-3 | 0.8mm | 8 | Mainstream | Mid Loss (ML) |  |  | M* | SL | 6 |  |  |  | external_spacing | 375 um
Single Ended | I2C | Type-3 | 0.8mm | 8 | Mainstream | Mid Loss (ML) |  |  | M* | SL | 6 |  |  |  | external_spacing | 375 um
Single Ended | I2S | Type-3 | 0.8mm | 8 | Mainstream | Mid Loss (ML) |  |  | M* | SL | 6 |  |  |  | external_spacing | 375 um
Single Ended | ISH-SPI | Type-3 | 0.8mm | 8 | Mainstream | Mid Loss (ML) |  |  | M* | SL | 6 |  |  |  | external_spacing | 375 um
Single Ended | LSX | Type-3 | 0.8mm | 8 | Mainstream | Mid Loss (ML) |  |  | M* | SL | 6 |  |  |  | external_spacing | 375 um
Single Ended | Processor GPIO | Type-3 | 0.8mm | 8 | Mainstream | Mid Loss (ML) |  |  | M* | SL | 6 |  |  |  | external_spacing | 375 um
Single Ended | SMLink | Type-3 | 0.8mm | 8 | Mainstream | Mid Loss (ML) |  |  | M* | SL | 6 |  |  |  | external_spacing | 375 um
Single Ended | SoundWire | Type-3 | 0.8mm | 8 | Mainstream | Mid Loss (ML) |  |  | M* | SL | 6 |  |  |  | external_spacing | 375 um
Single Ended | SVID | Type-3 | 0.8mm | 8 | Mainstream | Mid Loss (ML) |  |  | M* | SL | 6 |  |  |  | external_spacing | 375 um
Single Ended | THC-SPI | Type-3 | 0.8mm | 8 | Mainstream | Mid Loss (ML) |  |  | M* | SL | 6 |  |  |  | external_spacing | 375 um
Single Ended | UART | Type-3 | 0.8mm | 8 | Mainstream | Mid Loss (ML) |  |  | M* | SL | 6 |  |  |  | external_spacing | 375 um
Single Ended | DMIC | Type-3 | 0.8mm | 8 | Mainstream | Mid Loss (ML) |  |  | M* | SL | 6 |  |  |  | internal_channel_kb | 1.677 %
Single Ended | eSPI | Type-3 | 0.8mm | 8 | Mainstream | Mid Loss (ML) |  |  | M* | SL | 6 |  |  |  | internal_channel_kb | 1.677 %
Single Ended | GSPI | Type-3 | 0.8mm | 8 | Mainstream | Mid Loss (ML) |  |  | M* | SL | 6 |  |  |  | internal_channel_kb | 1.677 %
Single Ended | HDA | Type-3 | 0.8mm | 8 | Mainstream | Mid Loss (ML) |  |  | M* | SL | 6 |  |  |  | internal_channel_kb | 1.677 %
Single Ended | I2C | Type-3 | 0.8mm | 8 | Mainstream | Mid Loss (ML) |  |  | M* | SL | 6 |  |  |  | internal_channel_kb | 1.677 %
Single Ended | I2S | Type-3 | 0.8mm | 8 | Mainstream | Mid Loss (ML) |  |  | M* | SL | 6 |  |  |  | internal_channel_kb | 1.677 %
Single Ended | ISH-SPI | Type-3 | 0.8mm | 8 | Mainstream | Mid Loss (ML) |  |  | M* | SL | 6 |  |  |  | internal_channel_kb | 1.677 %
Single Ended | LSX | Type-3 | 0.8mm | 8 | Mainstream | Mid Loss (ML) |  |  | M* | SL | 6 |  |  |  | internal_channel_kb | 1.677 %
Single Ended | Processor GPIO | Type-3 | 0.8mm | 8 | Mainstream | Mid Loss (ML) |  |  | M* | SL | 6 |  |  |  | internal_channel_kb | 1.677 %
Single Ended | SMLink | Type-3 | 0.8mm | 8 | Mainstream | Mid Loss (ML) |  |  | M* | SL | 6 |  |  |  | internal_channel_kb | 1.677 %
Single Ended | SoundWire | Type-3 | 0.8mm | 8 | Mainstream | Mid Loss (ML) |  |  | M* | SL | 6 |  |  |  | internal_channel_kb | 1.677 %
Single Ended | SVID | Type-3 | 0.8mm | 8 | Mainstream | Mid Loss (ML) |  |  | M* | SL | 6 |  |  |  | internal_channel_kb | 1.677 %
Single Ended | THC-SPI | Type-3 | 0.8mm | 8 | Mainstream | Mid Loss (ML) |  |  | M* | SL | 6 |  |  |  | internal_channel_kb | 1.677 %
Single Ended | UART | Type-3 | 0.8mm | 8 | Mainstream | Mid Loss (ML) |  |  | M* | SL | 6 |  |  |  | internal_channel_kb | 1.677 %
Single Ended | DMIC | Type-3 | 0.8mm | 8 | Mainstream | Mid Loss (ML) |  |  | M* | SL | 6 |  |  |  | internal_channel_spacing | 125 um
Single Ended | eSPI | Type-3 | 0.8mm | 8 | Mainstream | Mid Loss (ML) |  |  | M* | SL | 6 |  |  |  | internal_channel_spacing | 125 um
Single Ended | GSPI | Type-3 | 0.8mm | 8 | Mainstream | Mid Loss (ML) |  |  | M* | SL | 6 |  |  |  | internal_channel_spacing | 125 um
Single Ended | HDA | Type-3 | 0.8mm | 8 | Mainstream | Mid Loss (ML) |  |  | M* | SL | 6 |  |  |  | internal_channel_spacing | 125 um
Single Ended | I2C | Type-3 | 0.8mm | 8 | Mainstream | Mid Loss (ML) |  |  | M* | SL | 6 |  |  |  | internal_channel_spacing | 125 um
Single Ended | I2S | Type-3 | 0.8mm | 8 | Mainstream | Mid Loss (ML) |  |  | M* | SL | 6 |  |  |  | internal_channel_spacing | 125 um
Single Ended | ISH-SPI | Type-3 | 0.8mm | 8 | Mainstream | Mid Loss (ML) |  |  | M* | SL | 6 |  |  |  | internal_channel_spacing | 125 um
Single Ended | LSX | Type-3 | 0.8mm | 8 | Mainstream | Mid Loss (ML) |  |  | M* | SL | 6 |  |  |  | internal_channel_spacing | 125 um
Single Ended | Processor GPIO | Type-3 | 0.8mm | 8 | Mainstream | Mid Loss (ML) |  |  | M* | SL | 6 |  |  |  | internal_channel_spacing | 125 um
Single Ended | SMLink | Type-3 | 0.8mm | 8 | Mainstream | Mid Loss (ML) |  |  | M* | SL | 6 |  |  |  | internal_channel_spacing | 125 um
Single Ended | SoundWire | Type-3 | 0.8mm | 8 | Mainstream | Mid Loss (ML) |  |  | M* | SL | 6 |  |  |  | internal_channel_spacing | 125 um
Single Ended | SVID | Type-3 | 0.8mm | 8 | Mainstream | Mid Loss (ML) |  |  | M* | SL | 6 |  |  |  | internal_channel_spacing | 125 um
Single Ended | THC-SPI | Type-3 | 0.8mm | 8 | Mainstream | Mid Loss (ML) |  |  | M* | SL | 6 |  |  |  | internal_channel_spacing | 125 um
Single Ended | UART | Type-3 | 0.8mm | 8 | Mainstream | Mid Loss (ML) |  |  | M* | SL | 6 |  |  |  | internal_channel_spacing | 125 um
Single Ended | DMIC | Type-3 | 0.8mm | 8 | Mainstream | Mid Loss (ML) |  |  | M* | SL | 6 |  |  |  | external_channel_kb | 0.018 %
Single Ended | eSPI | Type-3 | 0.8mm | 8 | Mainstream | Mid Loss (ML) |  |  | M* | SL | 6 |  |  |  | external_channel_kb | 0.018 %
Single Ended | GSPI | Type-3 | 0.8mm | 8 | Mainstream | Mid Loss (ML) |  |  | M* | SL | 6 |  |  |  | external_channel_kb | 0.018 %
Single Ended | HDA | Type-3 | 0.8mm | 8 | Mainstream | Mid Loss (ML) |  |  | M* | SL | 6 |  |  |  | external_channel_kb | 0.018 %
Single Ended | I2C | Type-3 | 0.8mm | 8 | Mainstream | Mid Loss (ML) |  |  | M* | SL | 6 |  |  |  | external_channel_kb | 0.018 %
Single Ended | I2S | Type-3 | 0.8mm | 8 | Mainstream | Mid Loss (ML) |  |  | M* | SL | 6 |  |  |  | external_channel_kb | 0.018 %
Single Ended | ISH-SPI | Type-3 | 0.8mm | 8 | Mainstream | Mid Loss (ML) |  |  | M* | SL | 6 |  |  |  | external_channel_kb | 0.018 %
Single Ended | LSX | Type-3 | 0.8mm | 8 | Mainstream | Mid Loss (ML) |  |  | M* | SL | 6 |  |  |  | external_channel_kb | 0.018 %
Single Ended | Processor GPIO | Type-3 | 0.8mm | 8 | Mainstream | Mid Loss (ML) |  |  | M* | SL | 6 |  |  |  | external_channel_kb | 0.018 %
Single Ended | SMLink | Type-3 | 0.8mm | 8 | Mainstream | Mid Loss (ML) |  |  | M* | SL | 6 |  |  |  | external_channel_kb | 0.018 %
Single Ended | SoundWire | Type-3 | 0.8mm | 8 | Mainstream | Mid Loss (ML) |  |  | M* | SL | 6 |  |  |  | external_channel_kb | 0.018 %
Single Ended | SVID | Type-3 | 0.8mm | 8 | Mainstream | Mid Loss (ML) |  |  | M* | SL | 6 |  |  |  | external_channel_kb | 0.018 %
Single Ended | THC-SPI | Type-3 | 0.8mm | 8 | Mainstream | Mid Loss (ML) |  |  | M* | SL | 6 |  |  |  | external_channel_kb | 0.018 %
Single Ended | UART | Type-3 | 0.8mm | 8 | Mainstream | Mid Loss (ML) |  |  | M* | SL | 6 |  |  |  | external_channel_kb | 0.018 %
Single Ended | CNVi BRI and RGI | Type-3 | 0.8mm | 8 | Mainstream | Mid Loss (ML) |  |  | M* | SL | 6 |  |  |  | min_width | 85 um
Single Ended | CNVi BRI and RGI | Type-3 | 0.8mm | 8 | Mainstream | Mid Loss (ML) |  |  | M* | SL | 6 |  |  |  | impedance | 40 ohm
Single Ended | CNVi BRI and RGI | Type-3 | 0.8mm | 8 | Mainstream | Mid Loss (ML) |  |  | M* | SL | 6 |  |  |  | losses | -0.26 dB/inch @ 1GHz
Single Ended | CNVi BRI and RGI | Type-3 | 0.8mm | 8 | Mainstream | Mid Loss (ML) |  |  | M* | SL | 6 |  |  |  | external_spacing | 250 um
Single Ended | CNVi BRI and RGI | Type-3 | 0.8mm | 8 | Mainstream | Mid Loss (ML) |  |  | M* | SL | 6 |  |  |  | internal_channel_kb | 0.146 %
Single Ended | CNVi BRI and RGI | Type-3 | 0.8mm | 8 | Mainstream | Mid Loss (ML) |  |  | M* | SL | 6 |  |  |  | internal_channel_spacing | 250 um
Single Ended | CNVi BRI and RGI | Type-3 | 0.8mm | 8 | Mainstream | Mid Loss (ML) |  |  | M* | SL | 6 |  |  |  | external_channel_kb | 0.146 %
Single Ended | Processor Sideband | Type-3 | 0.8mm | 8 | Mainstream | Mid Loss (ML) |  |  | M* | SL | 6 |  |  |  | min_width | 85 um
Single Ended | Processor Sideband | Type-3 | 0.8mm | 8 | Mainstream | Mid Loss (ML) |  |  | M* | SL | 6 |  |  |  | impedance | 40 ohm
Single Ended | Processor Sideband | Type-3 | 0.8mm | 8 | Mainstream | Mid Loss (ML) |  |  | M* | SL | 6 |  |  |  | losses | -0.26 dB/inch @ 1GHz
Single Ended | Processor Sideband | Type-3 | 0.8mm | 8 | Mainstream | Mid Loss (ML) |  |  | M* | SL | 6 |  |  |  | external_spacing | 125 um
Single Ended | Processor Sideband | Type-3 | 0.8mm | 8 | Mainstream | Mid Loss (ML) |  |  | M* | SL | 6 |  |  |  | internal_channel_kb | 1.677 %
Single Ended | Processor Sideband | Type-3 | 0.8mm | 8 | Mainstream | Mid Loss (ML) |  |  | M* | SL | 6 |  |  |  | internal_channel_spacing | 125 um
Single Ended | Processor Sideband | Type-3 | 0.8mm | 8 | Mainstream | Mid Loss (ML) |  |  | M* | SL | 6 |  |  |  | external_channel_kb | 1.677 %
Single Ended | Imaging Clock | Type-3 | 0.8mm | 8 | Mainstream | Mid Loss (ML) |  |  | M* | SL | 6 |  |  |  | min_width | 85 um
Single Ended | SUSCLK | Type-3 | 0.8mm | 8 | Mainstream | Mid Loss (ML) |  |  | M* | SL | 6 |  |  |  | min_width | 85 um
Single Ended | UFS Reference Clock | Type-3 | 0.8mm | 8 | Mainstream | Mid Loss (ML) |  |  | M* | SL | 6 |  |  |  | min_width | 85 um
Single Ended | Imaging Clock | Type-3 | 0.8mm | 8 | Mainstream | Mid Loss (ML) |  |  | M* | SL | 6 |  |  |  | impedance | 40 ohm
Single Ended | SUSCLK | Type-3 | 0.8mm | 8 | Mainstream | Mid Loss (ML) |  |  | M* | SL | 6 |  |  |  | impedance | 40 ohm
Single Ended | UFS Reference Clock | Type-3 | 0.8mm | 8 | Mainstream | Mid Loss (ML) |  |  | M* | SL | 6 |  |  |  | impedance | 40 ohm
Single Ended | Imaging Clock | Type-3 | 0.8mm | 8 | Mainstream | Mid Loss (ML) |  |  | M* | SL | 6 |  |  |  | losses | -0.26 dB/inch @ 1GHz
Single Ended | SUSCLK | Type-3 | 0.8mm | 8 | Mainstream | Mid Loss (ML) |  |  | M* | SL | 6 |  |  |  | losses | -0.26 dB/inch @ 1GHz
Single Ended | UFS Reference Clock | Type-3 | 0.8mm | 8 | Mainstream | Mid Loss (ML) |  |  | M* | SL | 6 |  |  |  | losses | -0.26 dB/inch @ 1GHz
Single Ended | Imaging Clock | Type-3 | 0.8mm | 8 | Mainstream | Mid Loss (ML) |  |  | M* | SL | 6 |  |  |  | external_spacing | 375 um
Single Ended | SUSCLK | Type-3 | 0.8mm | 8 | Mainstream | Mid Loss (ML) |  |  | M* | SL | 6 |  |  |  | external_spacing | 375 um
Single Ended | UFS Reference Clock | Type-3 | 0.8mm | 8 | Mainstream | Mid Loss (ML) |  |  | M* | SL | 6 |  |  |  | external_spacing | 375 um
Single Ended | Imaging Clock | Type-3 | 0.8mm | 8 | Mainstream | Mid Loss (ML) |  |  | M* | SL | 6 |  |  |  | internal_channel_kb | 0.018 %
Single Ended | SUSCLK | Type-3 | 0.8mm | 8 | Mainstream | Mid Loss (ML) |  |  | M* | SL | 6 |  |  |  | internal_channel_kb | 0.018 %
Single Ended | UFS Reference Clock | Type-3 | 0.8mm | 8 | Mainstream | Mid Loss (ML) |  |  | M* | SL | 6 |  |  |  | internal_channel_kb | 0.018 %
Single Ended | Imaging Clock | Type-3 | 0.8mm | 8 | Mainstream | Mid Loss (ML) |  |  | M* | SL | 6 |  |  |  | internal_channel_spacing | 375 um
Single Ended | SUSCLK | Type-3 | 0.8mm | 8 | Mainstream | Mid Loss (ML) |  |  | M* | SL | 6 |  |  |  | internal_channel_spacing | 375 um
Single Ended | UFS Reference Clock | Type-3 | 0.8mm | 8 | Mainstream | Mid Loss (ML) |  |  | M* | SL | 6 |  |  |  | internal_channel_spacing | 375 um
Single Ended | Imaging Clock | Type-3 | 0.8mm | 8 | Mainstream | Mid Loss (ML) |  |  | M* | SL | 6 |  |  |  | external_channel_kb | 0.018 %
Single Ended | SUSCLK | Type-3 | 0.8mm | 8 | Mainstream | Mid Loss (ML) |  |  | M* | SL | 6 |  |  |  | external_channel_kb | 0.018 %
Single Ended | UFS Reference Clock | Type-3 | 0.8mm | 8 | Mainstream | Mid Loss (ML) |  |  | M* | SL | 6 |  |  |  | external_channel_kb | 0.018 %
Single Ended | CLINK | Type-3 | 0.8mm | 8 | Mainstream | Mid Loss (ML) |  |  | M* | SL | 6 |  |  |  | min_width | 85 um
Single Ended | I3C | Type-3 | 0.8mm | 8 | Mainstream | Mid Loss (ML) |  |  | M* | SL | 6 |  |  |  | min_width | 85 um
Single Ended | SPI0 Flash | Type-3 | 0.8mm | 8 | Mainstream | Mid Loss (ML) |  |  | M* | SL | 6 |  |  |  | min_width | 85 um
Single Ended | CLINK | Type-3 | 0.8mm | 8 | Mainstream | Mid Loss (ML) |  |  | M* | SL | 6 |  |  |  | impedance | 40 ohm
Single Ended | I3C | Type-3 | 0.8mm | 8 | Mainstream | Mid Loss (ML) |  |  | M* | SL | 6 |  |  |  | impedance | 40 ohm
Single Ended | SPI0 Flash | Type-3 | 0.8mm | 8 | Mainstream | Mid Loss (ML) |  |  | M* | SL | 6 |  |  |  | impedance | 40 ohm
Single Ended | CLINK | Type-3 | 0.8mm | 8 | Mainstream | Mid Loss (ML) |  |  | M* | SL | 6 |  |  |  | losses | -0.26 dB/inch @ 1GHz
Single Ended | I3C | Type-3 | 0.8mm | 8 | Mainstream | Mid Loss (ML) |  |  | M* | SL | 6 |  |  |  | losses | -0.26 dB/inch @ 1GHz
Single Ended | SPI0 Flash | Type-3 | 0.8mm | 8 | Mainstream | Mid Loss (ML) |  |  | M* | SL | 6 |  |  |  | losses | -0.26 dB/inch @ 1GHz
Single Ended | CLINK | Type-3 | 0.8mm | 8 | Mainstream | Mid Loss (ML) |  |  | M* | SL | 6 |  |  |  | external_spacing | 375 um
Single Ended | I3C | Type-3 | 0.8mm | 8 | Mainstream | Mid Loss (ML) |  |  | M* | SL | 6 |  |  |  | external_spacing | 375 um
Single Ended | SPI0 Flash | Type-3 | 0.8mm | 8 | Mainstream | Mid Loss (ML) |  |  | M* | SL | 6 |  |  |  | external_spacing | 375 um
Single Ended | CLINK | Type-3 | 0.8mm | 8 | Mainstream | Mid Loss (ML) |  |  | M* | SL | 6 |  |  |  | internal_channel_kb | 0.146 %
Single Ended | I3C | Type-3 | 0.8mm | 8 | Mainstream | Mid Loss (ML) |  |  | M* | SL | 6 |  |  |  | internal_channel_kb | 0.146 %
Single Ended | SPI0 Flash | Type-3 | 0.8mm | 8 | Mainstream | Mid Loss (ML) |  |  | M* | SL | 6 |  |  |  | internal_channel_kb | 0.146 %
Single Ended | CLINK | Type-3 | 0.8mm | 8 | Mainstream | Mid Loss (ML) |  |  | M* | SL | 6 |  |  |  | internal_channel_spacing | 250 um
Single Ended | I3C | Type-3 | 0.8mm | 8 | Mainstream | Mid Loss (ML) |  |  | M* | SL | 6 |  |  |  | internal_channel_spacing | 250 um
Single Ended | SPI0 Flash | Type-3 | 0.8mm | 8 | Mainstream | Mid Loss (ML) |  |  | M* | SL | 6 |  |  |  | internal_channel_spacing | 250 um
Single Ended | CLINK | Type-3 | 0.8mm | 8 | Mainstream | Mid Loss (ML) |  |  | M* | SL | 6 |  |  |  | external_channel_kb | 0.018 %
Single Ended | I3C | Type-3 | 0.8mm | 8 | Mainstream | Mid Loss (ML) |  |  | M* | SL | 6 |  |  |  | external_channel_kb | 0.018 %
Single Ended | SPI0 Flash | Type-3 | 0.8mm | 8 | Mainstream | Mid Loss (ML) |  |  | M* | SL | 6 |  |  |  | external_channel_kb | 0.018 %
Single Ended | XTAL | Type-3 | 0.8mm | 8 | Mainstream | Mid Loss (ML) |  |  | M* | SL | 6 |  |  |  | min_width | 85 um
Single Ended | RTC | Type-3 | 0.8mm | 8 | Mainstream | Mid Loss (ML) |  |  | M* | SL | 6 |  |  |  | min_width | 85 um
Single Ended | XTAL | Type-3 | 0.8mm | 8 | Mainstream | Mid Loss (ML) |  |  | M* | SL | 6 |  |  |  | impedance | 40 ohm
Single Ended | RTC | Type-3 | 0.8mm | 8 | Mainstream | Mid Loss (ML) |  |  | M* | SL | 6 |  |  |  | impedance | 40 ohm
Single Ended | XTAL | Type-3 | 0.8mm | 8 | Mainstream | Mid Loss (ML) |  |  | M* | SL | 6 |  |  |  | losses | -0.26 dB/inch @ 1GHz
Single Ended | RTC | Type-3 | 0.8mm | 8 | Mainstream | Mid Loss (ML) |  |  | M* | SL | 6 |  |  |  | losses | -0.26 dB/inch @ 1GHz
Single Ended | XTAL | Type-3 | 0.8mm | 8 | Mainstream | Mid Loss (ML) |  |  | M* | SL | 6 |  |  |  | external_spacing | 1775 um
Single Ended | RTC | Type-3 | 0.8mm | 8 | Mainstream | Mid Loss (ML) |  |  | M* | SL | 6 |  |  |  | external_spacing | 1775 um
Single Ended | XTAL | Type-3 | 0.8mm | 8 | Mainstream | Mid Loss (ML) |  |  | M* | SL | 6 |  |  |  | internal_channel_kb | 0.389 %
Single Ended | RTC | Type-3 | 0.8mm | 8 | Mainstream | Mid Loss (ML) |  |  | M* | SL | 6 |  |  |  | internal_channel_kb | 0.389 %
Single Ended | XTAL | Type-3 | 0.8mm | 8 | Mainstream | Mid Loss (ML) |  |  | M* | SL | 6 |  |  |  | internal_channel_spacing | 200 um
Single Ended | RTC | Type-3 | 0.8mm | 8 | Mainstream | Mid Loss (ML) |  |  | M* | SL | 6 |  |  |  | internal_channel_spacing | 200 um
Single Ended | XTAL | Type-3 | 0.8mm | 8 | Mainstream | Mid Loss (ML) |  |  | M* | SL | 6 |  |  |  | external_channel_kb | 0.006 %
Single Ended | RTC | Type-3 | 0.8mm | 8 | Mainstream | Mid Loss (ML) |  |  | M* | SL | 6 |  |  |  | external_channel_kb | 0.006 %
Single Ended | DMIC | Type-3 | 0.8mm | 8 | Mainstream | Mid Loss (ML) |  |  | M* | DSL | 3 |  |  |  | min_width | 135 um
Single Ended | GSPI | Type-3 | 0.8mm | 8 | Mainstream | Mid Loss (ML) |  |  | M* | DSL | 3 |  |  |  | min_width | 135 um
Single Ended | HDA | Type-3 | 0.8mm | 8 | Mainstream | Mid Loss (ML) |  |  | M* | DSL | 3 |  |  |  | min_width | 135 um
Single Ended | I2C | Type-3 | 0.8mm | 8 | Mainstream | Mid Loss (ML) |  |  | M* | DSL | 3 |  |  |  | min_width | 135 um
Single Ended | I2S | Type-3 | 0.8mm | 8 | Mainstream | Mid Loss (ML) |  |  | M* | DSL | 3 |  |  |  | min_width | 135 um
Single Ended | ISH-SPI | Type-3 | 0.8mm | 8 | Mainstream | Mid Loss (ML) |  |  | M* | DSL | 3 |  |  |  | min_width | 135 um
Single Ended | LSX | Type-3 | 0.8mm | 8 | Mainstream | Mid Loss (ML) |  |  | M* | DSL | 3 |  |  |  | min_width | 135 um
Single Ended | Processor GPIO | Type-3 | 0.8mm | 8 | Mainstream | Mid Loss (ML) |  |  | M* | DSL | 3 |  |  |  | min_width | 135 um
Single Ended | SMLink | Type-3 | 0.8mm | 8 | Mainstream | Mid Loss (ML) |  |  | M* | DSL | 3 |  |  |  | min_width | 135 um
Single Ended | SoundWire | Type-3 | 0.8mm | 8 | Mainstream | Mid Loss (ML) |  |  | M* | DSL | 3 |  |  |  | min_width | 135 um
Single Ended | SVID | Type-3 | 0.8mm | 8 | Mainstream | Mid Loss (ML) |  |  | M* | DSL | 3 |  |  |  | min_width | 135 um
Single Ended | THC-SPI | Type-3 | 0.8mm | 8 | Mainstream | Mid Loss (ML) |  |  | M* | DSL | 3 |  |  |  | min_width | 135 um
Single Ended | UART | Type-3 | 0.8mm | 8 | Mainstream | Mid Loss (ML) |  |  | M* | DSL | 3 |  |  |  | min_width | 135 um
Single Ended | DMIC | Type-3 | 0.8mm | 8 | Mainstream | Mid Loss (ML) |  |  | M* | DSL | 3 |  |  |  | impedance | 40 ohm
Single Ended | GSPI | Type-3 | 0.8mm | 8 | Mainstream | Mid Loss (ML) |  |  | M* | DSL | 3 |  |  |  | impedance | 40 ohm
Single Ended | HDA | Type-3 | 0.8mm | 8 | Mainstream | Mid Loss (ML) |  |  | M* | DSL | 3 |  |  |  | impedance | 40 ohm
Single Ended | I2C | Type-3 | 0.8mm | 8 | Mainstream | Mid Loss (ML) |  |  | M* | DSL | 3 |  |  |  | impedance | 40 ohm
Single Ended | I2S | Type-3 | 0.8mm | 8 | Mainstream | Mid Loss (ML) |  |  | M* | DSL | 3 |  |  |  | impedance | 40 ohm
Single Ended | ISH-SPI | Type-3 | 0.8mm | 8 | Mainstream | Mid Loss (ML) |  |  | M* | DSL | 3 |  |  |  | impedance | 40 ohm
Single Ended | LSX | Type-3 | 0.8mm | 8 | Mainstream | Mid Loss (ML) |  |  | M* | DSL | 3 |  |  |  | impedance | 40 ohm
Single Ended | Processor GPIO | Type-3 | 0.8mm | 8 | Mainstream | Mid Loss (ML) |  |  | M* | DSL | 3 |  |  |  | impedance | 40 ohm
Single Ended | SMLink | Type-3 | 0.8mm | 8 | Mainstream | Mid Loss (ML) |  |  | M* | DSL | 3 |  |  |  | impedance | 40 ohm
Single Ended | SoundWire | Type-3 | 0.8mm | 8 | Mainstream | Mid Loss (ML) |  |  | M* | DSL | 3 |  |  |  | impedance | 40 ohm
Single Ended | SVID | Type-3 | 0.8mm | 8 | Mainstream | Mid Loss (ML) |  |  | M* | DSL | 3 |  |  |  | impedance | 40 ohm
Single Ended | THC-SPI | Type-3 | 0.8mm | 8 | Mainstream | Mid Loss (ML) |  |  | M* | DSL | 3 |  |  |  | impedance | 40 ohm
Single Ended | UART | Type-3 | 0.8mm | 8 | Mainstream | Mid Loss (ML) |  |  | M* | DSL | 3 |  |  |  | impedance | 40 ohm
Single Ended | DMIC | Type-3 | 0.8mm | 8 | Mainstream | Mid Loss (ML) |  |  | M* | DSL | 3 |  |  |  | losses | -0.22 dB/inch @ 1GHz
Single Ended | GSPI | Type-3 | 0.8mm | 8 | Mainstream | Mid Loss (ML) |  |  | M* | DSL | 3 |  |  |  | losses | -0.22 dB/inch @ 1GHz
Single Ended | HDA | Type-3 | 0.8mm | 8 | Mainstream | Mid Loss (ML) |  |  | M* | DSL | 3 |  |  |  | losses | -0.22 dB/inch @ 1GHz
Single Ended | I2C | Type-3 | 0.8mm | 8 | Mainstream | Mid Loss (ML) |  |  | M* | DSL | 3 |  |  |  | losses | -0.22 dB/inch @ 1GHz
Single Ended | I2S | Type-3 | 0.8mm | 8 | Mainstream | Mid Loss (ML) |  |  | M* | DSL | 3 |  |  |  | losses | -0.22 dB/inch @ 1GHz
Single Ended | ISH-SPI | Type-3 | 0.8mm | 8 | Mainstream | Mid Loss (ML) |  |  | M* | DSL | 3 |  |  |  | losses | -0.22 dB/inch @ 1GHz
Single Ended | LSX | Type-3 | 0.8mm | 8 | Mainstream | Mid Loss (ML) |  |  | M* | DSL | 3 |  |  |  | losses | -0.22 dB/inch @ 1GHz
Single Ended | Processor GPIO | Type-3 | 0.8mm | 8 | Mainstream | Mid Loss (ML) |  |  | M* | DSL | 3 |  |  |  | losses | -0.22 dB/inch @ 1GHz
Single Ended | SMLink | Type-3 | 0.8mm | 8 | Mainstream | Mid Loss (ML) |  |  | M* | DSL | 3 |  |  |  | losses | -0.22 dB/inch @ 1GHz
Single Ended | SoundWire | Type-3 | 0.8mm | 8 | Mainstream | Mid Loss (ML) |  |  | M* | DSL | 3 |  |  |  | losses | -0.22 dB/inch @ 1GHz
Single Ended | SVID | Type-3 | 0.8mm | 8 | Mainstream | Mid Loss (ML) |  |  | M* | DSL | 3 |  |  |  | losses | -0.22 dB/inch @ 1GHz
Single Ended | THC-SPI | Type-3 | 0.8mm | 8 | Mainstream | Mid Loss (ML) |  |  | M* | DSL | 3 |  |  |  | losses | -0.22 dB/inch @ 1GHz
Single Ended | UART | Type-3 | 0.8mm | 8 | Mainstream | Mid Loss (ML) |  |  | M* | DSL | 3 |  |  |  | losses | -0.22 dB/inch @ 1GHz
Single Ended | DMIC | Type-3 | 0.8mm | 8 | Mainstream | Mid Loss (ML) |  |  | M* | DSL | 3 |  |  |  | external_spacing | 375 um
Single Ended | GSPI | Type-3 | 0.8mm | 8 | Mainstream | Mid Loss (ML) |  |  | M* | DSL | 3 |  |  |  | external_spacing | 375 um
Single Ended | HDA | Type-3 | 0.8mm | 8 | Mainstream | Mid Loss (ML) |  |  | M* | DSL | 3 |  |  |  | external_spacing | 375 um
Single Ended | I2C | Type-3 | 0.8mm | 8 | Mainstream | Mid Loss (ML) |  |  | M* | DSL | 3 |  |  |  | external_spacing | 375 um
Single Ended | I2S | Type-3 | 0.8mm | 8 | Mainstream | Mid Loss (ML) |  |  | M* | DSL | 3 |  |  |  | external_spacing | 375 um
Single Ended | ISH-SPI | Type-3 | 0.8mm | 8 | Mainstream | Mid Loss (ML) |  |  | M* | DSL | 3 |  |  |  | external_spacing | 375 um
Single Ended | LSX | Type-3 | 0.8mm | 8 | Mainstream | Mid Loss (ML) |  |  | M* | DSL | 3 |  |  |  | external_spacing | 375 um
Single Ended | Processor GPIO | Type-3 | 0.8mm | 8 | Mainstream | Mid Loss (ML) |  |  | M* | DSL | 3 |  |  |  | external_spacing | 375 um
Single Ended | SMLink | Type-3 | 0.8mm | 8 | Mainstream | Mid Loss (ML) |  |  | M* | DSL | 3 |  |  |  | external_spacing | 375 um
Single Ended | SoundWire | Type-3 | 0.8mm | 8 | Mainstream | Mid Loss (ML) |  |  | M* | DSL | 3 |  |  |  | external_spacing | 375 um
Single Ended | SVID | Type-3 | 0.8mm | 8 | Mainstream | Mid Loss (ML) |  |  | M* | DSL | 3 |  |  |  | external_spacing | 375 um
Single Ended | THC-SPI | Type-3 | 0.8mm | 8 | Mainstream | Mid Loss (ML) |  |  | M* | DSL | 3 |  |  |  | external_spacing | 375 um
Single Ended | UART | Type-3 | 0.8mm | 8 | Mainstream | Mid Loss (ML) |  |  | M* | DSL | 3 |  |  |  | external_spacing | 375 um
Single Ended | DMIC | Type-3 | 0.8mm | 8 | Mainstream | Mid Loss (ML) |  |  | M* | DSL | 3 |  |  |  | internal_channel_kb | 4.326 %
Single Ended | GSPI | Type-3 | 0.8mm | 8 | Mainstream | Mid Loss (ML) |  |  | M* | DSL | 3 |  |  |  | internal_channel_kb | 4.326 %
Single Ended | HDA | Type-3 | 0.8mm | 8 | Mainstream | Mid Loss (ML) |  |  | M* | DSL | 3 |  |  |  | internal_channel_kb | 4.326 %
Single Ended | I2C | Type-3 | 0.8mm | 8 | Mainstream | Mid Loss (ML) |  |  | M* | DSL | 3 |  |  |  | internal_channel_kb | 4.326 %
Single Ended | I2S | Type-3 | 0.8mm | 8 | Mainstream | Mid Loss (ML) |  |  | M* | DSL | 3 |  |  |  | internal_channel_kb | 4.326 %
Single Ended | ISH-SPI | Type-3 | 0.8mm | 8 | Mainstream | Mid Loss (ML) |  |  | M* | DSL | 3 |  |  |  | internal_channel_kb | 4.326 %
Single Ended | LSX | Type-3 | 0.8mm | 8 | Mainstream | Mid Loss (ML) |  |  | M* | DSL | 3 |  |  |  | internal_channel_kb | 4.326 %
Single Ended | Processor GPIO | Type-3 | 0.8mm | 8 | Mainstream | Mid Loss (ML) |  |  | M* | DSL | 3 |  |  |  | internal_channel_kb | 4.326 %
Single Ended | SMLink | Type-3 | 0.8mm | 8 | Mainstream | Mid Loss (ML) |  |  | M* | DSL | 3 |  |  |  | internal_channel_kb | 4.326 %
Single Ended | SoundWire | Type-3 | 0.8mm | 8 | Mainstream | Mid Loss (ML) |  |  | M* | DSL | 3 |  |  |  | internal_channel_kb | 4.326 %
Single Ended | SVID | Type-3 | 0.8mm | 8 | Mainstream | Mid Loss (ML) |  |  | M* | DSL | 3 |  |  |  | internal_channel_kb | 4.326 %
Single Ended | THC-SPI | Type-3 | 0.8mm | 8 | Mainstream | Mid Loss (ML) |  |  | M* | DSL | 3 |  |  |  | internal_channel_kb | 4.326 %
Single Ended | UART | Type-3 | 0.8mm | 8 | Mainstream | Mid Loss (ML) |  |  | M* | DSL | 3 |  |  |  | internal_channel_kb | 4.326 %
Single Ended | DMIC | Type-3 | 0.8mm | 8 | Mainstream | Mid Loss (ML) |  |  | M* | DSL | 3 |  |  |  | internal_channel_spacing | 125 um
Single Ended | GSPI | Type-3 | 0.8mm | 8 | Mainstream | Mid Loss (ML) |  |  | M* | DSL | 3 |  |  |  | internal_channel_spacing | 125 um
Single Ended | HDA | Type-3 | 0.8mm | 8 | Mainstream | Mid Loss (ML) |  |  | M* | DSL | 3 |  |  |  | internal_channel_spacing | 125 um
Single Ended | I2C | Type-3 | 0.8mm | 8 | Mainstream | Mid Loss (ML) |  |  | M* | DSL | 3 |  |  |  | internal_channel_spacing | 125 um
Single Ended | I2S | Type-3 | 0.8mm | 8 | Mainstream | Mid Loss (ML) |  |  | M* | DSL | 3 |  |  |  | internal_channel_spacing | 125 um
Single Ended | ISH-SPI | Type-3 | 0.8mm | 8 | Mainstream | Mid Loss (ML) |  |  | M* | DSL | 3 |  |  |  | internal_channel_spacing | 125 um
Single Ended | LSX | Type-3 | 0.8mm | 8 | Mainstream | Mid Loss (ML) |  |  | M* | DSL | 3 |  |  |  | internal_channel_spacing | 125 um
Single Ended | Processor GPIO | Type-3 | 0.8mm | 8 | Mainstream | Mid Loss (ML) |  |  | M* | DSL | 3 |  |  |  | internal_channel_spacing | 125 um
Single Ended | SMLink | Type-3 | 0.8mm | 8 | Mainstream | Mid Loss (ML) |  |  | M* | DSL | 3 |  |  |  | internal_channel_spacing | 125 um
Single Ended | SoundWire | Type-3 | 0.8mm | 8 | Mainstream | Mid Loss (ML) |  |  | M* | DSL | 3 |  |  |  | internal_channel_spacing | 125 um
Single Ended | SVID | Type-3 | 0.8mm | 8 | Mainstream | Mid Loss (ML) |  |  | M* | DSL | 3 |  |  |  | internal_channel_spacing | 125 um
Single Ended | THC-SPI | Type-3 | 0.8mm | 8 | Mainstream | Mid Loss (ML) |  |  | M* | DSL | 3 |  |  |  | internal_channel_spacing | 125 um
Single Ended | UART | Type-3 | 0.8mm | 8 | Mainstream | Mid Loss (ML) |  |  | M* | DSL | 3 |  |  |  | internal_channel_spacing | 125 um
Single Ended | DMIC | Type-3 | 0.8mm | 8 | Mainstream | Mid Loss (ML) |  |  | M* | DSL | 3 |  |  |  | external_channel_kb | 0.423 %
Single Ended | GSPI | Type-3 | 0.8mm | 8 | Mainstream | Mid Loss (ML) |  |  | M* | DSL | 3 |  |  |  | external_channel_kb | 0.423 %
Single Ended | HDA | Type-3 | 0.8mm | 8 | Mainstream | Mid Loss (ML) |  |  | M* | DSL | 3 |  |  |  | external_channel_kb | 0.423 %
Single Ended | I2C | Type-3 | 0.8mm | 8 | Mainstream | Mid Loss (ML) |  |  | M* | DSL | 3 |  |  |  | external_channel_kb | 0.423 %
Single Ended | I2S | Type-3 | 0.8mm | 8 | Mainstream | Mid Loss (ML) |  |  | M* | DSL | 3 |  |  |  | external_channel_kb | 0.423 %
Single Ended | ISH-SPI | Type-3 | 0.8mm | 8 | Mainstream | Mid Loss (ML) |  |  | M* | DSL | 3 |  |  |  | external_channel_kb | 0.423 %
Single Ended | LSX | Type-3 | 0.8mm | 8 | Mainstream | Mid Loss (ML) |  |  | M* | DSL | 3 |  |  |  | external_channel_kb | 0.423 %
Single Ended | Processor GPIO | Type-3 | 0.8mm | 8 | Mainstream | Mid Loss (ML) |  |  | M* | DSL | 3 |  |  |  | external_channel_kb | 0.423 %
Single Ended | SMLink | Type-3 | 0.8mm | 8 | Mainstream | Mid Loss (ML) |  |  | M* | DSL | 3 |  |  |  | external_channel_kb | 0.423 %
Single Ended | SoundWire | Type-3 | 0.8mm | 8 | Mainstream | Mid Loss (ML) |  |  | M* | DSL | 3 |  |  |  | external_channel_kb | 0.423 %
Single Ended | SVID | Type-3 | 0.8mm | 8 | Mainstream | Mid Loss (ML) |  |  | M* | DSL | 3 |  |  |  | external_channel_kb | 0.423 %
Single Ended | THC-SPI | Type-3 | 0.8mm | 8 | Mainstream | Mid Loss (ML) |  |  | M* | DSL | 3 |  |  |  | external_channel_kb | 0.423 %
Single Ended | UART | Type-3 | 0.8mm | 8 | Mainstream | Mid Loss (ML) |  |  | M* | DSL | 3 |  |  |  | external_channel_kb | 0.423 %
Single Ended | CNVi BRI and RGI | Type-3 | 0.8mm | 8 | Mainstream | Mid Loss (ML) |  |  | M* | DSL | 3 |  |  |  | min_width | 135 um
Single Ended | CNVi BRI and RGI | Type-3 | 0.8mm | 8 | Mainstream | Mid Loss (ML) |  |  | M* | DSL | 3 |  |  |  | impedance | 40 ohm
Single Ended | CNVi BRI and RGI | Type-3 | 0.8mm | 8 | Mainstream | Mid Loss (ML) |  |  | M* | DSL | 3 |  |  |  | losses | -0.22 dB/inch @ 1GHz
Single Ended | CNVi BRI and RGI | Type-3 | 0.8mm | 8 | Mainstream | Mid Loss (ML) |  |  | M* | DSL | 3 |  |  |  | external_spacing | 250 um
Single Ended | CNVi BRI and RGI | Type-3 | 0.8mm | 8 | Mainstream | Mid Loss (ML) |  |  | M* | DSL | 3 |  |  |  | internal_channel_kb | 1.283 %
Single Ended | CNVi BRI and RGI | Type-3 | 0.8mm | 8 | Mainstream | Mid Loss (ML) |  |  | M* | DSL | 3 |  |  |  | internal_channel_spacing | 250 um
Single Ended | CNVi BRI and RGI | Type-3 | 0.8mm | 8 | Mainstream | Mid Loss (ML) |  |  | M* | DSL | 3 |  |  |  | external_channel_kb | 1.283 %
Single Ended | Processor Sideband | Type-3 | 0.8mm | 8 | Mainstream | Mid Loss (ML) |  |  | M* | DSL | 3 |  |  |  | min_width | 135 um
Single Ended | Processor Sideband | Type-3 | 0.8mm | 8 | Mainstream | Mid Loss (ML) |  |  | M* | DSL | 3 |  |  |  | impedance | 40 ohm
Single Ended | Processor Sideband | Type-3 | 0.8mm | 8 | Mainstream | Mid Loss (ML) |  |  | M* | DSL | 3 |  |  |  | losses | -0.22 dB/inch @ 1GHz
Single Ended | Processor Sideband | Type-3 | 0.8mm | 8 | Mainstream | Mid Loss (ML) |  |  | M* | DSL | 3 |  |  |  | external_spacing | 125 um
Single Ended | Processor Sideband | Type-3 | 0.8mm | 8 | Mainstream | Mid Loss (ML) |  |  | M* | DSL | 3 |  |  |  | internal_channel_kb | 4.326 %
Single Ended | Processor Sideband | Type-3 | 0.8mm | 8 | Mainstream | Mid Loss (ML) |  |  | M* | DSL | 3 |  |  |  | internal_channel_spacing | 125 um
Single Ended | Processor Sideband | Type-3 | 0.8mm | 8 | Mainstream | Mid Loss (ML) |  |  | M* | DSL | 3 |  |  |  | external_channel_kb | 4.326 %
Single Ended | Imaging Clock | Type-3 | 0.8mm | 8 | Mainstream | Mid Loss (ML) |  |  | M* | DSL | 3 |  |  |  | min_width | 135 um
Single Ended | SUSCLK | Type-3 | 0.8mm | 8 | Mainstream | Mid Loss (ML) |  |  | M* | DSL | 3 |  |  |  | min_width | 135 um
Single Ended | UFS Reference Clock | Type-3 | 0.8mm | 8 | Mainstream | Mid Loss (ML) |  |  | M* | DSL | 3 |  |  |  | min_width | 135 um
Single Ended | Imaging Clock | Type-3 | 0.8mm | 8 | Mainstream | Mid Loss (ML) |  |  | M* | DSL | 3 |  |  |  | impedance | 40 ohm
Single Ended | SUSCLK | Type-3 | 0.8mm | 8 | Mainstream | Mid Loss (ML) |  |  | M* | DSL | 3 |  |  |  | impedance | 40 ohm
Single Ended | UFS Reference Clock | Type-3 | 0.8mm | 8 | Mainstream | Mid Loss (ML) |  |  | M* | DSL | 3 |  |  |  | impedance | 40 ohm
Single Ended | Imaging Clock | Type-3 | 0.8mm | 8 | Mainstream | Mid Loss (ML) |  |  | M* | DSL | 3 |  |  |  | losses | -0.22 dB/inch @ 1GHz
Single Ended | SUSCLK | Type-3 | 0.8mm | 8 | Mainstream | Mid Loss (ML) |  |  | M* | DSL | 3 |  |  |  | losses | -0.22 dB/inch @ 1GHz
Single Ended | UFS Reference Clock | Type-3 | 0.8mm | 8 | Mainstream | Mid Loss (ML) |  |  | M* | DSL | 3 |  |  |  | losses | -0.22 dB/inch @ 1GHz
Single Ended | Imaging Clock | Type-3 | 0.8mm | 8 | Mainstream | Mid Loss (ML) |  |  | M* | DSL | 3 |  |  |  | external_spacing | 375 um
Single Ended | SUSCLK | Type-3 | 0.8mm | 8 | Mainstream | Mid Loss (ML) |  |  | M* | DSL | 3 |  |  |  | external_spacing | 375 um
Single Ended | UFS Reference Clock | Type-3 | 0.8mm | 8 | Mainstream | Mid Loss (ML) |  |  | M* | DSL | 3 |  |  |  | external_spacing | 375 um
Single Ended | Imaging Clock | Type-3 | 0.8mm | 8 | Mainstream | Mid Loss (ML) |  |  | M* | DSL | 3 |  |  |  | internal_channel_kb | 0.423 %
Single Ended | SUSCLK | Type-3 | 0.8mm | 8 | Mainstream | Mid Loss (ML) |  |  | M* | DSL | 3 |  |  |  | internal_channel_kb | 0.423 %
Single Ended | UFS Reference Clock | Type-3 | 0.8mm | 8 | Mainstream | Mid Loss (ML) |  |  | M* | DSL | 3 |  |  |  | internal_channel_kb | 0.423 %
Single Ended | Imaging Clock | Type-3 | 0.8mm | 8 | Mainstream | Mid Loss (ML) |  |  | M* | DSL | 3 |  |  |  | internal_channel_spacing | 375 um
Single Ended | SUSCLK | Type-3 | 0.8mm | 8 | Mainstream | Mid Loss (ML) |  |  | M* | DSL | 3 |  |  |  | internal_channel_spacing | 375 um
Single Ended | UFS Reference Clock | Type-3 | 0.8mm | 8 | Mainstream | Mid Loss (ML) |  |  | M* | DSL | 3 |  |  |  | internal_channel_spacing | 375 um
Single Ended | Imaging Clock | Type-3 | 0.8mm | 8 | Mainstream | Mid Loss (ML) |  |  | M* | DSL | 3 |  |  |  | external_channel_kb | 0.423 %
Single Ended | SUSCLK | Type-3 | 0.8mm | 8 | Mainstream | Mid Loss (ML) |  |  | M* | DSL | 3 |  |  |  | external_channel_kb | 0.423 %
Single Ended | UFS Reference Clock | Type-3 | 0.8mm | 8 | Mainstream | Mid Loss (ML) |  |  | M* | DSL | 3 |  |  |  | external_channel_kb | 0.423 %
Single Ended | CLINK | Type-3 | 0.8mm | 8 | Mainstream | Mid Loss (ML) |  |  | M* | DSL | 3 |  |  |  | min_width | 135 um
Single Ended | I3C | Type-3 | 0.8mm | 8 | Mainstream | Mid Loss (ML) |  |  | M* | DSL | 3 |  |  |  | min_width | 135 um
Single Ended | SPI0 Flash | Type-3 | 0.8mm | 8 | Mainstream | Mid Loss (ML) |  |  | M* | DSL | 3 |  |  |  | min_width | 135 um
Single Ended | eSPI | Type-3 | 0.8mm | 8 | Mainstream | Mid Loss (ML) |  |  | M* | DSL | 3 |  |  |  | min_width | 135 um
Single Ended | CLINK | Type-3 | 0.8mm | 8 | Mainstream | Mid Loss (ML) |  |  | M* | DSL | 3 |  |  |  | impedance | 40 ohm
Single Ended | I3C | Type-3 | 0.8mm | 8 | Mainstream | Mid Loss (ML) |  |  | M* | DSL | 3 |  |  |  | impedance | 40 ohm
Single Ended | SPI0 Flash | Type-3 | 0.8mm | 8 | Mainstream | Mid Loss (ML) |  |  | M* | DSL | 3 |  |  |  | impedance | 40 ohm
Single Ended | eSPI | Type-3 | 0.8mm | 8 | Mainstream | Mid Loss (ML) |  |  | M* | DSL | 3 |  |  |  | impedance | 40 ohm
Single Ended | CLINK | Type-3 | 0.8mm | 8 | Mainstream | Mid Loss (ML) |  |  | M* | DSL | 3 |  |  |  | losses | -0.22 dB/inch @ 1GHz
Single Ended | I3C | Type-3 | 0.8mm | 8 | Mainstream | Mid Loss (ML) |  |  | M* | DSL | 3 |  |  |  | losses | -0.22 dB/inch @ 1GHz
Single Ended | SPI0 Flash | Type-3 | 0.8mm | 8 | Mainstream | Mid Loss (ML) |  |  | M* | DSL | 3 |  |  |  | losses | -0.22 dB/inch @ 1GHz
Single Ended | eSPI | Type-3 | 0.8mm | 8 | Mainstream | Mid Loss (ML) |  |  | M* | DSL | 3 |  |  |  | losses | -0.22 dB/inch @ 1GHz
Single Ended | CLINK | Type-3 | 0.8mm | 8 | Mainstream | Mid Loss (ML) |  |  | M* | DSL | 3 |  |  |  | external_spacing | 375 um
Single Ended | I3C | Type-3 | 0.8mm | 8 | Mainstream | Mid Loss (ML) |  |  | M* | DSL | 3 |  |  |  | external_spacing | 375 um
Single Ended | SPI0 Flash | Type-3 | 0.8mm | 8 | Mainstream | Mid Loss (ML) |  |  | M* | DSL | 3 |  |  |  | external_spacing | 375 um
Single Ended | eSPI | Type-3 | 0.8mm | 8 | Mainstream | Mid Loss (ML) |  |  | M* | DSL | 3 |  |  |  | external_spacing | 375 um
Single Ended | CLINK | Type-3 | 0.8mm | 8 | Mainstream | Mid Loss (ML) |  |  | M* | DSL | 3 |  |  |  | internal_channel_kb | 1.283 %
Single Ended | I3C | Type-3 | 0.8mm | 8 | Mainstream | Mid Loss (ML) |  |  | M* | DSL | 3 |  |  |  | internal_channel_kb | 1.283 %
Single Ended | SPI0 Flash | Type-3 | 0.8mm | 8 | Mainstream | Mid Loss (ML) |  |  | M* | DSL | 3 |  |  |  | internal_channel_kb | 1.283 %
Single Ended | eSPI | Type-3 | 0.8mm | 8 | Mainstream | Mid Loss (ML) |  |  | M* | DSL | 3 |  |  |  | internal_channel_kb | 1.283 %
Single Ended | CLINK | Type-3 | 0.8mm | 8 | Mainstream | Mid Loss (ML) |  |  | M* | DSL | 3 |  |  |  | internal_channel_spacing | 250 um
Single Ended | I3C | Type-3 | 0.8mm | 8 | Mainstream | Mid Loss (ML) |  |  | M* | DSL | 3 |  |  |  | internal_channel_spacing | 250 um
Single Ended | SPI0 Flash | Type-3 | 0.8mm | 8 | Mainstream | Mid Loss (ML) |  |  | M* | DSL | 3 |  |  |  | internal_channel_spacing | 250 um
Single Ended | eSPI | Type-3 | 0.8mm | 8 | Mainstream | Mid Loss (ML) |  |  | M* | DSL | 3 |  |  |  | internal_channel_spacing | 250 um
Single Ended | CLINK | Type-3 | 0.8mm | 8 | Mainstream | Mid Loss (ML) |  |  | M* | DSL | 3 |  |  |  | external_channel_kb | 0.423 %
Single Ended | I3C | Type-3 | 0.8mm | 8 | Mainstream | Mid Loss (ML) |  |  | M* | DSL | 3 |  |  |  | external_channel_kb | 0.423 %
Single Ended | SPI0 Flash | Type-3 | 0.8mm | 8 | Mainstream | Mid Loss (ML) |  |  | M* | DSL | 3 |  |  |  | external_channel_kb | 0.423 %
Single Ended | eSPI | Type-3 | 0.8mm | 8 | Mainstream | Mid Loss (ML) |  |  | M* | DSL | 3 |  |  |  | external_channel_kb | 0.423 %
Single Ended | XTAL | Type-3 | 0.8mm | 8 | Mainstream | Mid Loss (ML) |  |  | M* | DSL | 3 |  |  |  | min_width | 135 um
Single Ended | RTC | Type-3 | 0.8mm | 8 | Mainstream | Mid Loss (ML) |  |  | M* | DSL | 3 |  |  |  | min_width | 135 um
Single Ended | XTAL | Type-3 | 0.8mm | 8 | Mainstream | Mid Loss (ML) |  |  | M* | DSL | 3 |  |  |  | impedance | 40 ohm
Single Ended | RTC | Type-3 | 0.8mm | 8 | Mainstream | Mid Loss (ML) |  |  | M* | DSL | 3 |  |  |  | impedance | 40 ohm
Single Ended | XTAL | Type-3 | 0.8mm | 8 | Mainstream | Mid Loss (ML) |  |  | M* | DSL | 3 |  |  |  | losses | -0.22 dB/inch @ 1GHz
Single Ended | RTC | Type-3 | 0.8mm | 8 | Mainstream | Mid Loss (ML) |  |  | M* | DSL | 3 |  |  |  | losses | -0.22 dB/inch @ 1GHz
Single Ended | XTAL | Type-3 | 0.8mm | 8 | Mainstream | Mid Loss (ML) |  |  | M* | DSL | 3 |  |  |  | external_spacing | 1775 um
Single Ended | RTC | Type-3 | 0.8mm | 8 | Mainstream | Mid Loss (ML) |  |  | M* | DSL | 3 |  |  |  | external_spacing | 1775 um
Single Ended | XTAL | Type-3 | 0.8mm | 8 | Mainstream | Mid Loss (ML) |  |  | M* | DSL | 3 |  |  |  | internal_channel_kb | 2.048 %
Single Ended | RTC | Type-3 | 0.8mm | 8 | Mainstream | Mid Loss (ML) |  |  | M* | DSL | 3 |  |  |  | internal_channel_kb | 2.048 %
Single Ended | XTAL | Type-3 | 0.8mm | 8 | Mainstream | Mid Loss (ML) |  |  | M* | DSL | 3 |  |  |  | internal_channel_spacing | 200 um
Single Ended | RTC | Type-3 | 0.8mm | 8 | Mainstream | Mid Loss (ML) |  |  | M* | DSL | 3 |  |  |  | internal_channel_spacing | 200 um
Single Ended | XTAL | Type-3 | 0.8mm | 8 | Mainstream | Mid Loss (ML) |  |  | M* | DSL | 3 |  |  |  | external_channel_kb | 0.006 %
Single Ended | RTC | Type-3 | 0.8mm | 8 | Mainstream | Mid Loss (ML) |  |  | M* | DSL | 3 |  |  |  | external_channel_kb | 0.006 %
Single Ended | DMIC | Type-3 | 0.8mm | 8 | Mainstream | Mid Loss (ML) |  |  | M* | DSL | 4 |  |  |  | min_width | 235 um
Single Ended | GSPI | Type-3 | 0.8mm | 8 | Mainstream | Mid Loss (ML) |  |  | M* | DSL | 4 |  |  |  | min_width | 235 um
Single Ended | HDA | Type-3 | 0.8mm | 8 | Mainstream | Mid Loss (ML) |  |  | M* | DSL | 4 |  |  |  | min_width | 235 um
Single Ended | I2C | Type-3 | 0.8mm | 8 | Mainstream | Mid Loss (ML) |  |  | M* | DSL | 4 |  |  |  | min_width | 235 um
Single Ended | I2S | Type-3 | 0.8mm | 8 | Mainstream | Mid Loss (ML) |  |  | M* | DSL | 4 |  |  |  | min_width | 235 um
Single Ended | ISH-SPI | Type-3 | 0.8mm | 8 | Mainstream | Mid Loss (ML) |  |  | M* | DSL | 4 |  |  |  | min_width | 235 um
Single Ended | LSX | Type-3 | 0.8mm | 8 | Mainstream | Mid Loss (ML) |  |  | M* | DSL | 4 |  |  |  | min_width | 235 um
Single Ended | Processor GPIO | Type-3 | 0.8mm | 8 | Mainstream | Mid Loss (ML) |  |  | M* | DSL | 4 |  |  |  | min_width | 235 um
Single Ended | SMLink | Type-3 | 0.8mm | 8 | Mainstream | Mid Loss (ML) |  |  | M* | DSL | 4 |  |  |  | min_width | 235 um
Single Ended | SoundWire | Type-3 | 0.8mm | 8 | Mainstream | Mid Loss (ML) |  |  | M* | DSL | 4 |  |  |  | min_width | 235 um
Single Ended | SVID | Type-3 | 0.8mm | 8 | Mainstream | Mid Loss (ML) |  |  | M* | DSL | 4 |  |  |  | min_width | 235 um
Single Ended | THC-SPI | Type-3 | 0.8mm | 8 | Mainstream | Mid Loss (ML) |  |  | M* | DSL | 4 |  |  |  | min_width | 235 um
Single Ended | UART | Type-3 | 0.8mm | 8 | Mainstream | Mid Loss (ML) |  |  | M* | DSL | 4 |  |  |  | min_width | 235 um
Single Ended | DMIC | Type-3 | 0.8mm | 8 | Mainstream | Mid Loss (ML) |  |  | M* | DSL | 4 |  |  |  | impedance | 40 ohm
Single Ended | GSPI | Type-3 | 0.8mm | 8 | Mainstream | Mid Loss (ML) |  |  | M* | DSL | 4 |  |  |  | impedance | 40 ohm
Single Ended | HDA | Type-3 | 0.8mm | 8 | Mainstream | Mid Loss (ML) |  |  | M* | DSL | 4 |  |  |  | impedance | 40 ohm
Single Ended | I2C | Type-3 | 0.8mm | 8 | Mainstream | Mid Loss (ML) |  |  | M* | DSL | 4 |  |  |  | impedance | 40 ohm
Single Ended | I2S | Type-3 | 0.8mm | 8 | Mainstream | Mid Loss (ML) |  |  | M* | DSL | 4 |  |  |  | impedance | 40 ohm
Single Ended | ISH-SPI | Type-3 | 0.8mm | 8 | Mainstream | Mid Loss (ML) |  |  | M* | DSL | 4 |  |  |  | impedance | 40 ohm
Single Ended | LSX | Type-3 | 0.8mm | 8 | Mainstream | Mid Loss (ML) |  |  | M* | DSL | 4 |  |  |  | impedance | 40 ohm
Single Ended | Processor GPIO | Type-3 | 0.8mm | 8 | Mainstream | Mid Loss (ML) |  |  | M* | DSL | 4 |  |  |  | impedance | 40 ohm
Single Ended | SMLink | Type-3 | 0.8mm | 8 | Mainstream | Mid Loss (ML) |  |  | M* | DSL | 4 |  |  |  | impedance | 40 ohm
Single Ended | SoundWire | Type-3 | 0.8mm | 8 | Mainstream | Mid Loss (ML) |  |  | M* | DSL | 4 |  |  |  | impedance | 40 ohm
Single Ended | SVID | Type-3 | 0.8mm | 8 | Mainstream | Mid Loss (ML) |  |  | M* | DSL | 4 |  |  |  | impedance | 40 ohm
Single Ended | THC-SPI | Type-3 | 0.8mm | 8 | Mainstream | Mid Loss (ML) |  |  | M* | DSL | 4 |  |  |  | impedance | 40 ohm
Single Ended | UART | Type-3 | 0.8mm | 8 | Mainstream | Mid Loss (ML) |  |  | M* | DSL | 4 |  |  |  | impedance | 40 ohm
Single Ended | DMIC | Type-3 | 0.8mm | 8 | Mainstream | Mid Loss (ML) |  |  | M* | DSL | 4 |  |  |  | losses | -0.15 dB/inch @ 1GHz
Single Ended | GSPI | Type-3 | 0.8mm | 8 | Mainstream | Mid Loss (ML) |  |  | M* | DSL | 4 |  |  |  | losses | -0.15 dB/inch @ 1GHz
Single Ended | HDA | Type-3 | 0.8mm | 8 | Mainstream | Mid Loss (ML) |  |  | M* | DSL | 4 |  |  |  | losses | -0.15 dB/inch @ 1GHz
Single Ended | I2C | Type-3 | 0.8mm | 8 | Mainstream | Mid Loss (ML) |  |  | M* | DSL | 4 |  |  |  | losses | -0.15 dB/inch @ 1GHz
Single Ended | I2S | Type-3 | 0.8mm | 8 | Mainstream | Mid Loss (ML) |  |  | M* | DSL | 4 |  |  |  | losses | -0.15 dB/inch @ 1GHz
Single Ended | ISH-SPI | Type-3 | 0.8mm | 8 | Mainstream | Mid Loss (ML) |  |  | M* | DSL | 4 |  |  |  | losses | -0.15 dB/inch @ 1GHz
Single Ended | LSX | Type-3 | 0.8mm | 8 | Mainstream | Mid Loss (ML) |  |  | M* | DSL | 4 |  |  |  | losses | -0.15 dB/inch @ 1GHz
Single Ended | Processor GPIO | Type-3 | 0.8mm | 8 | Mainstream | Mid Loss (ML) |  |  | M* | DSL | 4 |  |  |  | losses | -0.15 dB/inch @ 1GHz
Single Ended | SMLink | Type-3 | 0.8mm | 8 | Mainstream | Mid Loss (ML) |  |  | M* | DSL | 4 |  |  |  | losses | -0.15 dB/inch @ 1GHz
Single Ended | SoundWire | Type-3 | 0.8mm | 8 | Mainstream | Mid Loss (ML) |  |  | M* | DSL | 4 |  |  |  | losses | -0.15 dB/inch @ 1GHz
Single Ended | SVID | Type-3 | 0.8mm | 8 | Mainstream | Mid Loss (ML) |  |  | M* | DSL | 4 |  |  |  | losses | -0.15 dB/inch @ 1GHz
Single Ended | THC-SPI | Type-3 | 0.8mm | 8 | Mainstream | Mid Loss (ML) |  |  | M* | DSL | 4 |  |  |  | losses | -0.15 dB/inch @ 1GHz
Single Ended | UART | Type-3 | 0.8mm | 8 | Mainstream | Mid Loss (ML) |  |  | M* | DSL | 4 |  |  |  | losses | -0.15 dB/inch @ 1GHz
Single Ended | DMIC | Type-3 | 0.8mm | 8 | Mainstream | Mid Loss (ML) |  |  | M* | DSL | 4 |  |  |  | external_spacing | 375 um
Single Ended | GSPI | Type-3 | 0.8mm | 8 | Mainstream | Mid Loss (ML) |  |  | M* | DSL | 4 |  |  |  | external_spacing | 375 um
Single Ended | HDA | Type-3 | 0.8mm | 8 | Mainstream | Mid Loss (ML) |  |  | M* | DSL | 4 |  |  |  | external_spacing | 375 um
Single Ended | I2C | Type-3 | 0.8mm | 8 | Mainstream | Mid Loss (ML) |  |  | M* | DSL | 4 |  |  |  | external_spacing | 375 um
Single Ended | I2S | Type-3 | 0.8mm | 8 | Mainstream | Mid Loss (ML) |  |  | M* | DSL | 4 |  |  |  | external_spacing | 375 um
Single Ended | ISH-SPI | Type-3 | 0.8mm | 8 | Mainstream | Mid Loss (ML) |  |  | M* | DSL | 4 |  |  |  | external_spacing | 375 um
Single Ended | LSX | Type-3 | 0.8mm | 8 | Mainstream | Mid Loss (ML) |  |  | M* | DSL | 4 |  |  |  | external_spacing | 375 um
Single Ended | Processor GPIO | Type-3 | 0.8mm | 8 | Mainstream | Mid Loss (ML) |  |  | M* | DSL | 4 |  |  |  | external_spacing | 375 um
Single Ended | SMLink | Type-3 | 0.8mm | 8 | Mainstream | Mid Loss (ML) |  |  | M* | DSL | 4 |  |  |  | external_spacing | 375 um
Single Ended | SoundWire | Type-3 | 0.8mm | 8 | Mainstream | Mid Loss (ML) |  |  | M* | DSL | 4 |  |  |  | external_spacing | 375 um
Single Ended | SVID | Type-3 | 0.8mm | 8 | Mainstream | Mid Loss (ML) |  |  | M* | DSL | 4 |  |  |  | external_spacing | 375 um
Single Ended | THC-SPI | Type-3 | 0.8mm | 8 | Mainstream | Mid Loss (ML) |  |  | M* | DSL | 4 |  |  |  | external_spacing | 375 um
Single Ended | UART | Type-3 | 0.8mm | 8 | Mainstream | Mid Loss (ML) |  |  | M* | DSL | 4 |  |  |  | external_spacing | 375 um
Single Ended | DMIC | Type-3 | 0.8mm | 8 | Mainstream | Mid Loss (ML) |  |  | M* | DSL | 4 |  |  |  | internal_channel_kb | 5.837 %
Single Ended | GSPI | Type-3 | 0.8mm | 8 | Mainstream | Mid Loss (ML) |  |  | M* | DSL | 4 |  |  |  | internal_channel_kb | 5.837 %
Single Ended | HDA | Type-3 | 0.8mm | 8 | Mainstream | Mid Loss (ML) |  |  | M* | DSL | 4 |  |  |  | internal_channel_kb | 5.837 %
Single Ended | I2C | Type-3 | 0.8mm | 8 | Mainstream | Mid Loss (ML) |  |  | M* | DSL | 4 |  |  |  | internal_channel_kb | 5.837 %
Single Ended | I2S | Type-3 | 0.8mm | 8 | Mainstream | Mid Loss (ML) |  |  | M* | DSL | 4 |  |  |  | internal_channel_kb | 5.837 %
Single Ended | ISH-SPI | Type-3 | 0.8mm | 8 | Mainstream | Mid Loss (ML) |  |  | M* | DSL | 4 |  |  |  | internal_channel_kb | 5.837 %
Single Ended | LSX | Type-3 | 0.8mm | 8 | Mainstream | Mid Loss (ML) |  |  | M* | DSL | 4 |  |  |  | internal_channel_kb | 5.837 %
Single Ended | Processor GPIO | Type-3 | 0.8mm | 8 | Mainstream | Mid Loss (ML) |  |  | M* | DSL | 4 |  |  |  | internal_channel_kb | 5.837 %
Single Ended | SMLink | Type-3 | 0.8mm | 8 | Mainstream | Mid Loss (ML) |  |  | M* | DSL | 4 |  |  |  | internal_channel_kb | 5.837 %
Single Ended | SoundWire | Type-3 | 0.8mm | 8 | Mainstream | Mid Loss (ML) |  |  | M* | DSL | 4 |  |  |  | internal_channel_kb | 5.837 %
Single Ended | SVID | Type-3 | 0.8mm | 8 | Mainstream | Mid Loss (ML) |  |  | M* | DSL | 4 |  |  |  | internal_channel_kb | 5.837 %
Single Ended | THC-SPI | Type-3 | 0.8mm | 8 | Mainstream | Mid Loss (ML) |  |  | M* | DSL | 4 |  |  |  | internal_channel_kb | 5.837 %
Single Ended | UART | Type-3 | 0.8mm | 8 | Mainstream | Mid Loss (ML) |  |  | M* | DSL | 4 |  |  |  | internal_channel_kb | 5.837 %
Single Ended | DMIC | Type-3 | 0.8mm | 8 | Mainstream | Mid Loss (ML) |  |  | M* | DSL | 4 |  |  |  | internal_channel_spacing | 125 um
Single Ended | GSPI | Type-3 | 0.8mm | 8 | Mainstream | Mid Loss (ML) |  |  | M* | DSL | 4 |  |  |  | internal_channel_spacing | 125 um
Single Ended | HDA | Type-3 | 0.8mm | 8 | Mainstream | Mid Loss (ML) |  |  | M* | DSL | 4 |  |  |  | internal_channel_spacing | 125 um
Single Ended | I2C | Type-3 | 0.8mm | 8 | Mainstream | Mid Loss (ML) |  |  | M* | DSL | 4 |  |  |  | internal_channel_spacing | 125 um
Single Ended | I2S | Type-3 | 0.8mm | 8 | Mainstream | Mid Loss (ML) |  |  | M* | DSL | 4 |  |  |  | internal_channel_spacing | 125 um
Single Ended | ISH-SPI | Type-3 | 0.8mm | 8 | Mainstream | Mid Loss (ML) |  |  | M* | DSL | 4 |  |  |  | internal_channel_spacing | 125 um
Single Ended | LSX | Type-3 | 0.8mm | 8 | Mainstream | Mid Loss (ML) |  |  | M* | DSL | 4 |  |  |  | internal_channel_spacing | 125 um
Single Ended | Processor GPIO | Type-3 | 0.8mm | 8 | Mainstream | Mid Loss (ML) |  |  | M* | DSL | 4 |  |  |  | internal_channel_spacing | 125 um
Single Ended | SMLink | Type-3 | 0.8mm | 8 | Mainstream | Mid Loss (ML) |  |  | M* | DSL | 4 |  |  |  | internal_channel_spacing | 125 um
Single Ended | SoundWire | Type-3 | 0.8mm | 8 | Mainstream | Mid Loss (ML) |  |  | M* | DSL | 4 |  |  |  | internal_channel_spacing | 125 um
Single Ended | SVID | Type-3 | 0.8mm | 8 | Mainstream | Mid Loss (ML) |  |  | M* | DSL | 4 |  |  |  | internal_channel_spacing | 125 um
Single Ended | THC-SPI | Type-3 | 0.8mm | 8 | Mainstream | Mid Loss (ML) |  |  | M* | DSL | 4 |  |  |  | internal_channel_spacing | 125 um
Single Ended | UART | Type-3 | 0.8mm | 8 | Mainstream | Mid Loss (ML) |  |  | M* | DSL | 4 |  |  |  | internal_channel_spacing | 125 um
Single Ended | DMIC | Type-3 | 0.8mm | 8 | Mainstream | Mid Loss (ML) |  |  | M* | DSL | 4 |  |  |  | external_channel_kb | 0.683 %
Single Ended | GSPI | Type-3 | 0.8mm | 8 | Mainstream | Mid Loss (ML) |  |  | M* | DSL | 4 |  |  |  | external_channel_kb | 0.683 %
Single Ended | HDA | Type-3 | 0.8mm | 8 | Mainstream | Mid Loss (ML) |  |  | M* | DSL | 4 |  |  |  | external_channel_kb | 0.683 %
Single Ended | I2C | Type-3 | 0.8mm | 8 | Mainstream | Mid Loss (ML) |  |  | M* | DSL | 4 |  |  |  | external_channel_kb | 0.683 %
Single Ended | I2S | Type-3 | 0.8mm | 8 | Mainstream | Mid Loss (ML) |  |  | M* | DSL | 4 |  |  |  | external_channel_kb | 0.683 %
Single Ended | ISH-SPI | Type-3 | 0.8mm | 8 | Mainstream | Mid Loss (ML) |  |  | M* | DSL | 4 |  |  |  | external_channel_kb | 0.683 %
Single Ended | LSX | Type-3 | 0.8mm | 8 | Mainstream | Mid Loss (ML) |  |  | M* | DSL | 4 |  |  |  | external_channel_kb | 0.683 %
Single Ended | Processor GPIO | Type-3 | 0.8mm | 8 | Mainstream | Mid Loss (ML) |  |  | M* | DSL | 4 |  |  |  | external_channel_kb | 0.683 %
Single Ended | SMLink | Type-3 | 0.8mm | 8 | Mainstream | Mid Loss (ML) |  |  | M* | DSL | 4 |  |  |  | external_channel_kb | 0.683 %
Single Ended | SoundWire | Type-3 | 0.8mm | 8 | Mainstream | Mid Loss (ML) |  |  | M* | DSL | 4 |  |  |  | external_channel_kb | 0.683 %
Single Ended | SVID | Type-3 | 0.8mm | 8 | Mainstream | Mid Loss (ML) |  |  | M* | DSL | 4 |  |  |  | external_channel_kb | 0.683 %
Single Ended | THC-SPI | Type-3 | 0.8mm | 8 | Mainstream | Mid Loss (ML) |  |  | M* | DSL | 4 |  |  |  | external_channel_kb | 0.683 %
Single Ended | UART | Type-3 | 0.8mm | 8 | Mainstream | Mid Loss (ML) |  |  | M* | DSL | 4 |  |  |  | external_channel_kb | 0.683 %
Single Ended | CNVi BRI and RGI | Type-3 | 0.8mm | 8 | Mainstream | Mid Loss (ML) |  |  | M* | DSL | 4 |  |  |  | min_width | 235 um
Single Ended | CNVi BRI and RGI | Type-3 | 0.8mm | 8 | Mainstream | Mid Loss (ML) |  |  | M* | DSL | 4 |  |  |  | impedance | 40 ohm
Single Ended | CNVi BRI and RGI | Type-3 | 0.8mm | 8 | Mainstream | Mid Loss (ML) |  |  | M* | DSL | 4 |  |  |  | losses | -0.15 dB/inch @ 1GHz
Single Ended | CNVi BRI and RGI | Type-3 | 0.8mm | 8 | Mainstream | Mid Loss (ML) |  |  | M* | DSL | 4 |  |  |  | external_spacing | 250 um
Single Ended | CNVi BRI and RGI | Type-3 | 0.8mm | 8 | Mainstream | Mid Loss (ML) |  |  | M* | DSL | 4 |  |  |  | internal_channel_kb | 1.979 %
Single Ended | CNVi BRI and RGI | Type-3 | 0.8mm | 8 | Mainstream | Mid Loss (ML) |  |  | M* | DSL | 4 |  |  |  | internal_channel_spacing | 250 um
Single Ended | CNVi BRI and RGI | Type-3 | 0.8mm | 8 | Mainstream | Mid Loss (ML) |  |  | M* | DSL | 4 |  |  |  | external_channel_kb | 1.979 %
Single Ended | Processor Sideband | Type-3 | 0.8mm | 8 | Mainstream | Mid Loss (ML) |  |  | M* | DSL | 4 |  |  |  | min_width | 235 um
Single Ended | Processor Sideband | Type-3 | 0.8mm | 8 | Mainstream | Mid Loss (ML) |  |  | M* | DSL | 4 |  |  |  | impedance | 40 ohm
Single Ended | Processor Sideband | Type-3 | 0.8mm | 8 | Mainstream | Mid Loss (ML) |  |  | M* | DSL | 4 |  |  |  | losses | -0.15 dB/inch @ 1GHz
Single Ended | Processor Sideband | Type-3 | 0.8mm | 8 | Mainstream | Mid Loss (ML) |  |  | M* | DSL | 4 |  |  |  | external_spacing | 125 um
Single Ended | Processor Sideband | Type-3 | 0.8mm | 8 | Mainstream | Mid Loss (ML) |  |  | M* | DSL | 4 |  |  |  | internal_channel_kb | 5.837 %
Single Ended | Processor Sideband | Type-3 | 0.8mm | 8 | Mainstream | Mid Loss (ML) |  |  | M* | DSL | 4 |  |  |  | internal_channel_spacing | 125 um
Single Ended | Processor Sideband | Type-3 | 0.8mm | 8 | Mainstream | Mid Loss (ML) |  |  | M* | DSL | 4 |  |  |  | external_channel_kb | 5.837 %
Single Ended | Imaging Clock | Type-3 | 0.8mm | 8 | Mainstream | Mid Loss (ML) |  |  | M* | DSL | 4 |  |  |  | min_width | 235 um
Single Ended | SUSCLK | Type-3 | 0.8mm | 8 | Mainstream | Mid Loss (ML) |  |  | M* | DSL | 4 |  |  |  | min_width | 235 um
Single Ended | UFS Reference Clock | Type-3 | 0.8mm | 8 | Mainstream | Mid Loss (ML) |  |  | M* | DSL | 4 |  |  |  | min_width | 235 um
Single Ended | Imaging Clock | Type-3 | 0.8mm | 8 | Mainstream | Mid Loss (ML) |  |  | M* | DSL | 4 |  |  |  | impedance | 40 ohm
Single Ended | SUSCLK | Type-3 | 0.8mm | 8 | Mainstream | Mid Loss (ML) |  |  | M* | DSL | 4 |  |  |  | impedance | 40 ohm
Single Ended | UFS Reference Clock | Type-3 | 0.8mm | 8 | Mainstream | Mid Loss (ML) |  |  | M* | DSL | 4 |  |  |  | impedance | 40 ohm
Single Ended | Imaging Clock | Type-3 | 0.8mm | 8 | Mainstream | Mid Loss (ML) |  |  | M* | DSL | 4 |  |  |  | losses | -0.15 dB/inch @ 1GHz
Single Ended | SUSCLK | Type-3 | 0.8mm | 8 | Mainstream | Mid Loss (ML) |  |  | M* | DSL | 4 |  |  |  | losses | -0.15 dB/inch @ 1GHz
Single Ended | UFS Reference Clock | Type-3 | 0.8mm | 8 | Mainstream | Mid Loss (ML) |  |  | M* | DSL | 4 |  |  |  | losses | -0.15 dB/inch @ 1GHz
Single Ended | Imaging Clock | Type-3 | 0.8mm | 8 | Mainstream | Mid Loss (ML) |  |  | M* | DSL | 4 |  |  |  | external_spacing | 375 um
Single Ended | SUSCLK | Type-3 | 0.8mm | 8 | Mainstream | Mid Loss (ML) |  |  | M* | DSL | 4 |  |  |  | external_spacing | 375 um
Single Ended | UFS Reference Clock | Type-3 | 0.8mm | 8 | Mainstream | Mid Loss (ML) |  |  | M* | DSL | 4 |  |  |  | external_spacing | 375 um
Single Ended | Imaging Clock | Type-3 | 0.8mm | 8 | Mainstream | Mid Loss (ML) |  |  | M* | DSL | 4 |  |  |  | internal_channel_kb | 0.683 %
Single Ended | SUSCLK | Type-3 | 0.8mm | 8 | Mainstream | Mid Loss (ML) |  |  | M* | DSL | 4 |  |  |  | internal_channel_kb | 0.683 %
Single Ended | UFS Reference Clock | Type-3 | 0.8mm | 8 | Mainstream | Mid Loss (ML) |  |  | M* | DSL | 4 |  |  |  | internal_channel_kb | 0.683 %
Single Ended | Imaging Clock | Type-3 | 0.8mm | 8 | Mainstream | Mid Loss (ML) |  |  | M* | DSL | 4 |  |  |  | internal_channel_spacing | 375 um
Single Ended | SUSCLK | Type-3 | 0.8mm | 8 | Mainstream | Mid Loss (ML) |  |  | M* | DSL | 4 |  |  |  | internal_channel_spacing | 375 um
Single Ended | UFS Reference Clock | Type-3 | 0.8mm | 8 | Mainstream | Mid Loss (ML) |  |  | M* | DSL | 4 |  |  |  | internal_channel_spacing | 375 um
Single Ended | Imaging Clock | Type-3 | 0.8mm | 8 | Mainstream | Mid Loss (ML) |  |  | M* | DSL | 4 |  |  |  | external_channel_kb | 0.683 %
Single Ended | SUSCLK | Type-3 | 0.8mm | 8 | Mainstream | Mid Loss (ML) |  |  | M* | DSL | 4 |  |  |  | external_channel_kb | 0.683 %
Single Ended | UFS Reference Clock | Type-3 | 0.8mm | 8 | Mainstream | Mid Loss (ML) |  |  | M* | DSL | 4 |  |  |  | external_channel_kb | 0.683 %
Single Ended | CLINK | Type-3 | 0.8mm | 8 | Mainstream | Mid Loss (ML) |  |  | M* | DSL | 4 |  |  |  | min_width | 235 um
Single Ended | I3C | Type-3 | 0.8mm | 8 | Mainstream | Mid Loss (ML) |  |  | M* | DSL | 4 |  |  |  | min_width | 235 um
Single Ended | SPI0 Flash | Type-3 | 0.8mm | 8 | Mainstream | Mid Loss (ML) |  |  | M* | DSL | 4 |  |  |  | min_width | 235 um
Single Ended | eSPI | Type-3 | 0.8mm | 8 | Mainstream | Mid Loss (ML) |  |  | M* | DSL | 4 |  |  |  | min_width | 235 um
Single Ended | CLINK | Type-3 | 0.8mm | 8 | Mainstream | Mid Loss (ML) |  |  | M* | DSL | 4 |  |  |  | impedance | 40 ohm
Single Ended | I3C | Type-3 | 0.8mm | 8 | Mainstream | Mid Loss (ML) |  |  | M* | DSL | 4 |  |  |  | impedance | 40 ohm
Single Ended | SPI0 Flash | Type-3 | 0.8mm | 8 | Mainstream | Mid Loss (ML) |  |  | M* | DSL | 4 |  |  |  | impedance | 40 ohm
Single Ended | eSPI | Type-3 | 0.8mm | 8 | Mainstream | Mid Loss (ML) |  |  | M* | DSL | 4 |  |  |  | impedance | 40 ohm
Single Ended | CLINK | Type-3 | 0.8mm | 8 | Mainstream | Mid Loss (ML) |  |  | M* | DSL | 4 |  |  |  | losses | -0.15 dB/inch @ 1GHz
Single Ended | I3C | Type-3 | 0.8mm | 8 | Mainstream | Mid Loss (ML) |  |  | M* | DSL | 4 |  |  |  | losses | -0.15 dB/inch @ 1GHz
Single Ended | SPI0 Flash | Type-3 | 0.8mm | 8 | Mainstream | Mid Loss (ML) |  |  | M* | DSL | 4 |  |  |  | losses | -0.15 dB/inch @ 1GHz
Single Ended | eSPI | Type-3 | 0.8mm | 8 | Mainstream | Mid Loss (ML) |  |  | M* | DSL | 4 |  |  |  | losses | -0.15 dB/inch @ 1GHz
Single Ended | CLINK | Type-3 | 0.8mm | 8 | Mainstream | Mid Loss (ML) |  |  | M* | DSL | 4 |  |  |  | external_spacing | 375 um
Single Ended | I3C | Type-3 | 0.8mm | 8 | Mainstream | Mid Loss (ML) |  |  | M* | DSL | 4 |  |  |  | external_spacing | 375 um
Single Ended | SPI0 Flash | Type-3 | 0.8mm | 8 | Mainstream | Mid Loss (ML) |  |  | M* | DSL | 4 |  |  |  | external_spacing | 375 um
Single Ended | eSPI | Type-3 | 0.8mm | 8 | Mainstream | Mid Loss (ML) |  |  | M* | DSL | 4 |  |  |  | external_spacing | 375 um
Single Ended | CLINK | Type-3 | 0.8mm | 8 | Mainstream | Mid Loss (ML) |  |  | M* | DSL | 4 |  |  |  | internal_channel_kb | 1.979 %
Single Ended | I3C | Type-3 | 0.8mm | 8 | Mainstream | Mid Loss (ML) |  |  | M* | DSL | 4 |  |  |  | internal_channel_kb | 1.979 %
Single Ended | SPI0 Flash | Type-3 | 0.8mm | 8 | Mainstream | Mid Loss (ML) |  |  | M* | DSL | 4 |  |  |  | internal_channel_kb | 1.979 %
Single Ended | eSPI | Type-3 | 0.8mm | 8 | Mainstream | Mid Loss (ML) |  |  | M* | DSL | 4 |  |  |  | internal_channel_kb | 1.979 %
Single Ended | CLINK | Type-3 | 0.8mm | 8 | Mainstream | Mid Loss (ML) |  |  | M* | DSL | 4 |  |  |  | internal_channel_spacing | 250 um
Single Ended | I3C | Type-3 | 0.8mm | 8 | Mainstream | Mid Loss (ML) |  |  | M* | DSL | 4 |  |  |  | internal_channel_spacing | 250 um
Single Ended | SPI0 Flash | Type-3 | 0.8mm | 8 | Mainstream | Mid Loss (ML) |  |  | M* | DSL | 4 |  |  |  | internal_channel_spacing | 250 um
Single Ended | eSPI | Type-3 | 0.8mm | 8 | Mainstream | Mid Loss (ML) |  |  | M* | DSL | 4 |  |  |  | internal_channel_spacing | 250 um
Single Ended | CLINK | Type-3 | 0.8mm | 8 | Mainstream | Mid Loss (ML) |  |  | M* | DSL | 4 |  |  |  | external_channel_kb | 0.683 %
Single Ended | I3C | Type-3 | 0.8mm | 8 | Mainstream | Mid Loss (ML) |  |  | M* | DSL | 4 |  |  |  | external_channel_kb | 0.683 %
Single Ended | SPI0 Flash | Type-3 | 0.8mm | 8 | Mainstream | Mid Loss (ML) |  |  | M* | DSL | 4 |  |  |  | external_channel_kb | 0.683 %
Single Ended | eSPI | Type-3 | 0.8mm | 8 | Mainstream | Mid Loss (ML) |  |  | M* | DSL | 4 |  |  |  | external_channel_kb | 0.683 %
Single Ended | XTAL | Type-3 | 0.8mm | 8 | Mainstream | Mid Loss (ML) |  |  | M* | DSL | 4 |  |  |  | min_width | 235 um
Single Ended | RTC | Type-3 | 0.8mm | 8 | Mainstream | Mid Loss (ML) |  |  | M* | DSL | 4 |  |  |  | min_width | 235 um
Single Ended | XTAL | Type-3 | 0.8mm | 8 | Mainstream | Mid Loss (ML) |  |  | M* | DSL | 4 |  |  |  | impedance | 40 ohm
Single Ended | RTC | Type-3 | 0.8mm | 8 | Mainstream | Mid Loss (ML) |  |  | M* | DSL | 4 |  |  |  | impedance | 40 ohm
Single Ended | XTAL | Type-3 | 0.8mm | 8 | Mainstream | Mid Loss (ML) |  |  | M* | DSL | 4 |  |  |  | losses | -0.15 dB/inch @ 1GHz
Single Ended | RTC | Type-3 | 0.8mm | 8 | Mainstream | Mid Loss (ML) |  |  | M* | DSL | 4 |  |  |  | losses | -0.15 dB/inch @ 1GHz
Single Ended | XTAL | Type-3 | 0.8mm | 8 | Mainstream | Mid Loss (ML) |  |  | M* | DSL | 4 |  |  |  | external_spacing | 1775 um
Single Ended | RTC | Type-3 | 0.8mm | 8 | Mainstream | Mid Loss (ML) |  |  | M* | DSL | 4 |  |  |  | external_spacing | 1775 um
Single Ended | XTAL | Type-3 | 0.8mm | 8 | Mainstream | Mid Loss (ML) |  |  | M* | DSL | 4 |  |  |  | internal_channel_kb | 3.038 %
Single Ended | RTC | Type-3 | 0.8mm | 8 | Mainstream | Mid Loss (ML) |  |  | M* | DSL | 4 |  |  |  | internal_channel_kb | 3.038 %
Single Ended | XTAL | Type-3 | 0.8mm | 8 | Mainstream | Mid Loss (ML) |  |  | M* | DSL | 4 |  |  |  | internal_channel_spacing | 200 um
Single Ended | RTC | Type-3 | 0.8mm | 8 | Mainstream | Mid Loss (ML) |  |  | M* | DSL | 4 |  |  |  | internal_channel_spacing | 200 um
Single Ended | XTAL | Type-3 | 0.8mm | 8 | Mainstream | Mid Loss (ML) |  |  | M* | DSL | 4 |  |  |  | external_channel_kb | 0.002 %
Single Ended | RTC | Type-3 | 0.8mm | 8 | Mainstream | Mid Loss (ML) |  |  | M* | DSL | 4 |  |  |  | external_channel_kb | 0.002 %
Single Ended | CLINK | Type-3 | 0.9mm | 10 | Mainstream | Premium Mid Loss (PML) |  |  | B* | MS | 1 |  |  |  | min_width | 75 um
Single Ended | CLINK | Type-3 | 0.9mm | 10 | Mainstream | Premium Mid Loss (PML) |  |  | B* | MS | 10 |  |  |  | min_width | 75 um
Single Ended | CNVi BRI and RGI | Type-3 | 0.9mm | 10 | Mainstream | Premium Mid Loss (PML) |  |  | B* | MS | 1 |  |  |  | min_width | 75 um
Single Ended | CNVi BRI and RGI | Type-3 | 0.9mm | 10 | Mainstream | Premium Mid Loss (PML) |  |  | B* | MS | 10 |  |  |  | min_width | 75 um
Single Ended | DMIC | Type-3 | 0.9mm | 10 | Mainstream | Premium Mid Loss (PML) |  |  | B* | MS | 1 |  |  |  | min_width | 75 um
Single Ended | DMIC | Type-3 | 0.9mm | 10 | Mainstream | Premium Mid Loss (PML) |  |  | B* | MS | 10 |  |  |  | min_width | 75 um
Single Ended | eSPI | Type-3 | 0.9mm | 10 | Mainstream | Premium Mid Loss (PML) |  |  | B* | MS | 1 |  |  |  | min_width | 75 um
Single Ended | eSPI | Type-3 | 0.9mm | 10 | Mainstream | Premium Mid Loss (PML) |  |  | B* | MS | 10 |  |  |  | min_width | 75 um
Single Ended | GSPI | Type-3 | 0.9mm | 10 | Mainstream | Premium Mid Loss (PML) |  |  | B* | MS | 1 |  |  |  | min_width | 75 um
Single Ended | GSPI | Type-3 | 0.9mm | 10 | Mainstream | Premium Mid Loss (PML) |  |  | B* | MS | 10 |  |  |  | min_width | 75 um
Single Ended | HDA | Type-3 | 0.9mm | 10 | Mainstream | Premium Mid Loss (PML) |  |  | B* | MS | 1 |  |  |  | min_width | 75 um
Single Ended | HDA | Type-3 | 0.9mm | 10 | Mainstream | Premium Mid Loss (PML) |  |  | B* | MS | 10 |  |  |  | min_width | 75 um
Single Ended | I2C | Type-3 | 0.9mm | 10 | Mainstream | Premium Mid Loss (PML) |  |  | B* | MS | 1 |  |  |  | min_width | 75 um
Single Ended | I2C | Type-3 | 0.9mm | 10 | Mainstream | Premium Mid Loss (PML) |  |  | B* | MS | 10 |  |  |  | min_width | 75 um
Single Ended | I2S | Type-3 | 0.9mm | 10 | Mainstream | Premium Mid Loss (PML) |  |  | B* | MS | 1 |  |  |  | min_width | 75 um
Single Ended | I2S | Type-3 | 0.9mm | 10 | Mainstream | Premium Mid Loss (PML) |  |  | B* | MS | 10 |  |  |  | min_width | 75 um
Single Ended | I3C | Type-3 | 0.9mm | 10 | Mainstream | Premium Mid Loss (PML) |  |  | B* | MS | 1 |  |  |  | min_width | 75 um
Single Ended | I3C | Type-3 | 0.9mm | 10 | Mainstream | Premium Mid Loss (PML) |  |  | B* | MS | 10 |  |  |  | min_width | 75 um
Single Ended | ISH-SPI | Type-3 | 0.9mm | 10 | Mainstream | Premium Mid Loss (PML) |  |  | B* | MS | 1 |  |  |  | min_width | 75 um
Single Ended | ISH-SPI | Type-3 | 0.9mm | 10 | Mainstream | Premium Mid Loss (PML) |  |  | B* | MS | 10 |  |  |  | min_width | 75 um
Single Ended | LSX | Type-3 | 0.9mm | 10 | Mainstream | Premium Mid Loss (PML) |  |  | B* | MS | 1 |  |  |  | min_width | 75 um
Single Ended | LSX | Type-3 | 0.9mm | 10 | Mainstream | Premium Mid Loss (PML) |  |  | B* | MS | 10 |  |  |  | min_width | 75 um
Single Ended | Processor GPIO | Type-3 | 0.9mm | 10 | Mainstream | Premium Mid Loss (PML) |  |  | B* | MS | 1 |  |  |  | min_width | 75 um
Single Ended | Processor GPIO | Type-3 | 0.9mm | 10 | Mainstream | Premium Mid Loss (PML) |  |  | B* | MS | 10 |  |  |  | min_width | 75 um
Single Ended | SMLink | Type-3 | 0.9mm | 10 | Mainstream | Premium Mid Loss (PML) |  |  | B* | MS | 1 |  |  |  | min_width | 75 um
Single Ended | SMLink | Type-3 | 0.9mm | 10 | Mainstream | Premium Mid Loss (PML) |  |  | B* | MS | 10 |  |  |  | min_width | 75 um
Single Ended | SoundWire | Type-3 | 0.9mm | 10 | Mainstream | Premium Mid Loss (PML) |  |  | B* | MS | 1 |  |  |  | min_width | 75 um
Single Ended | SoundWire | Type-3 | 0.9mm | 10 | Mainstream | Premium Mid Loss (PML) |  |  | B* | MS | 10 |  |  |  | min_width | 75 um
Single Ended | SPI0 Flash | Type-3 | 0.9mm | 10 | Mainstream | Premium Mid Loss (PML) |  |  | B* | MS | 1 |  |  |  | min_width | 75 um
Single Ended | SPI0 Flash | Type-3 | 0.9mm | 10 | Mainstream | Premium Mid Loss (PML) |  |  | B* | MS | 10 |  |  |  | min_width | 75 um
Single Ended | SVID | Type-3 | 0.9mm | 10 | Mainstream | Premium Mid Loss (PML) |  |  | B* | MS | 1 |  |  |  | min_width | 75 um
Single Ended | SVID | Type-3 | 0.9mm | 10 | Mainstream | Premium Mid Loss (PML) |  |  | B* | MS | 10 |  |  |  | min_width | 75 um
Single Ended | THC-SPI | Type-3 | 0.9mm | 10 | Mainstream | Premium Mid Loss (PML) |  |  | B* | MS | 1 |  |  |  | min_width | 75 um
Single Ended | THC-SPI | Type-3 | 0.9mm | 10 | Mainstream | Premium Mid Loss (PML) |  |  | B* | MS | 10 |  |  |  | min_width | 75 um
Single Ended | UART | Type-3 | 0.9mm | 10 | Mainstream | Premium Mid Loss (PML) |  |  | B* | MS | 1 |  |  |  | min_width | 75 um
Single Ended | UART | Type-3 | 0.9mm | 10 | Mainstream | Premium Mid Loss (PML) |  |  | B* | MS | 10 |  |  |  | min_width | 75 um
Single Ended | CLINK | Type-3 | 0.9mm | 10 | Mainstream | Premium Mid Loss (PML) |  |  | B* | MS | 1 |  |  |  | impedance | 59 ohm
Single Ended | CLINK | Type-3 | 0.9mm | 10 | Mainstream | Premium Mid Loss (PML) |  |  | B* | MS | 10 |  |  |  | impedance | 59 ohm
Single Ended | CNVi BRI and RGI | Type-3 | 0.9mm | 10 | Mainstream | Premium Mid Loss (PML) |  |  | B* | MS | 1 |  |  |  | impedance | 59 ohm
Single Ended | CNVi BRI and RGI | Type-3 | 0.9mm | 10 | Mainstream | Premium Mid Loss (PML) |  |  | B* | MS | 10 |  |  |  | impedance | 59 ohm
Single Ended | DMIC | Type-3 | 0.9mm | 10 | Mainstream | Premium Mid Loss (PML) |  |  | B* | MS | 1 |  |  |  | impedance | 59 ohm
Single Ended | DMIC | Type-3 | 0.9mm | 10 | Mainstream | Premium Mid Loss (PML) |  |  | B* | MS | 10 |  |  |  | impedance | 59 ohm
Single Ended | eSPI | Type-3 | 0.9mm | 10 | Mainstream | Premium Mid Loss (PML) |  |  | B* | MS | 1 |  |  |  | impedance | 59 ohm
Single Ended | eSPI | Type-3 | 0.9mm | 10 | Mainstream | Premium Mid Loss (PML) |  |  | B* | MS | 10 |  |  |  | impedance | 59 ohm
Single Ended | GSPI | Type-3 | 0.9mm | 10 | Mainstream | Premium Mid Loss (PML) |  |  | B* | MS | 1 |  |  |  | impedance | 59 ohm
Single Ended | GSPI | Type-3 | 0.9mm | 10 | Mainstream | Premium Mid Loss (PML) |  |  | B* | MS | 10 |  |  |  | impedance | 59 ohm
Single Ended | HDA | Type-3 | 0.9mm | 10 | Mainstream | Premium Mid Loss (PML) |  |  | B* | MS | 1 |  |  |  | impedance | 59 ohm
Single Ended | HDA | Type-3 | 0.9mm | 10 | Mainstream | Premium Mid Loss (PML) |  |  | B* | MS | 10 |  |  |  | impedance | 59 ohm
Single Ended | I2C | Type-3 | 0.9mm | 10 | Mainstream | Premium Mid Loss (PML) |  |  | B* | MS | 1 |  |  |  | impedance | 59 ohm
Single Ended | I2C | Type-3 | 0.9mm | 10 | Mainstream | Premium Mid Loss (PML) |  |  | B* | MS | 10 |  |  |  | impedance | 59 ohm
Single Ended | I2S | Type-3 | 0.9mm | 10 | Mainstream | Premium Mid Loss (PML) |  |  | B* | MS | 1 |  |  |  | impedance | 59 ohm
Single Ended | I2S | Type-3 | 0.9mm | 10 | Mainstream | Premium Mid Loss (PML) |  |  | B* | MS | 10 |  |  |  | impedance | 59 ohm
Single Ended | I3C | Type-3 | 0.9mm | 10 | Mainstream | Premium Mid Loss (PML) |  |  | B* | MS | 1 |  |  |  | impedance | 59 ohm
Single Ended | I3C | Type-3 | 0.9mm | 10 | Mainstream | Premium Mid Loss (PML) |  |  | B* | MS | 10 |  |  |  | impedance | 59 ohm
Single Ended | ISH-SPI | Type-3 | 0.9mm | 10 | Mainstream | Premium Mid Loss (PML) |  |  | B* | MS | 1 |  |  |  | impedance | 59 ohm
Single Ended | ISH-SPI | Type-3 | 0.9mm | 10 | Mainstream | Premium Mid Loss (PML) |  |  | B* | MS | 10 |  |  |  | impedance | 59 ohm
Single Ended | LSX | Type-3 | 0.9mm | 10 | Mainstream | Premium Mid Loss (PML) |  |  | B* | MS | 1 |  |  |  | impedance | 59 ohm
Single Ended | LSX | Type-3 | 0.9mm | 10 | Mainstream | Premium Mid Loss (PML) |  |  | B* | MS | 10 |  |  |  | impedance | 59 ohm
Single Ended | Processor GPIO | Type-3 | 0.9mm | 10 | Mainstream | Premium Mid Loss (PML) |  |  | B* | MS | 1 |  |  |  | impedance | 59 ohm
Single Ended | Processor GPIO | Type-3 | 0.9mm | 10 | Mainstream | Premium Mid Loss (PML) |  |  | B* | MS | 10 |  |  |  | impedance | 59 ohm
Single Ended | SMLink | Type-3 | 0.9mm | 10 | Mainstream | Premium Mid Loss (PML) |  |  | B* | MS | 1 |  |  |  | impedance | 59 ohm
Single Ended | SMLink | Type-3 | 0.9mm | 10 | Mainstream | Premium Mid Loss (PML) |  |  | B* | MS | 10 |  |  |  | impedance | 59 ohm
Single Ended | SoundWire | Type-3 | 0.9mm | 10 | Mainstream | Premium Mid Loss (PML) |  |  | B* | MS | 1 |  |  |  | impedance | 59 ohm
Single Ended | SoundWire | Type-3 | 0.9mm | 10 | Mainstream | Premium Mid Loss (PML) |  |  | B* | MS | 10 |  |  |  | impedance | 59 ohm
Single Ended | SPI0 Flash | Type-3 | 0.9mm | 10 | Mainstream | Premium Mid Loss (PML) |  |  | B* | MS | 1 |  |  |  | impedance | 59 ohm
Single Ended | SPI0 Flash | Type-3 | 0.9mm | 10 | Mainstream | Premium Mid Loss (PML) |  |  | B* | MS | 10 |  |  |  | impedance | 59 ohm
Single Ended | SVID | Type-3 | 0.9mm | 10 | Mainstream | Premium Mid Loss (PML) |  |  | B* | MS | 1 |  |  |  | impedance | 59 ohm
Single Ended | SVID | Type-3 | 0.9mm | 10 | Mainstream | Premium Mid Loss (PML) |  |  | B* | MS | 10 |  |  |  | impedance | 59 ohm
Single Ended | THC-SPI | Type-3 | 0.9mm | 10 | Mainstream | Premium Mid Loss (PML) |  |  | B* | MS | 1 |  |  |  | impedance | 59 ohm
Single Ended | THC-SPI | Type-3 | 0.9mm | 10 | Mainstream | Premium Mid Loss (PML) |  |  | B* | MS | 10 |  |  |  | impedance | 59 ohm
Single Ended | UART | Type-3 | 0.9mm | 10 | Mainstream | Premium Mid Loss (PML) |  |  | B* | MS | 1 |  |  |  | impedance | 59 ohm
Single Ended | UART | Type-3 | 0.9mm | 10 | Mainstream | Premium Mid Loss (PML) |  |  | B* | MS | 10 |  |  |  | impedance | 59 ohm
Single Ended | CLINK | Type-3 | 0.9mm | 10 | Mainstream | Premium Mid Loss (PML) |  |  | B* | MS | 1 |  |  |  | losses | -0.25 dB/inch @ 1GHz
Single Ended | CLINK | Type-3 | 0.9mm | 10 | Mainstream | Premium Mid Loss (PML) |  |  | B* | MS | 10 |  |  |  | losses | -0.25 dB/inch @ 1GHz
Single Ended | CNVi BRI and RGI | Type-3 | 0.9mm | 10 | Mainstream | Premium Mid Loss (PML) |  |  | B* | MS | 1 |  |  |  | losses | -0.25 dB/inch @ 1GHz
Single Ended | CNVi BRI and RGI | Type-3 | 0.9mm | 10 | Mainstream | Premium Mid Loss (PML) |  |  | B* | MS | 10 |  |  |  | losses | -0.25 dB/inch @ 1GHz
Single Ended | DMIC | Type-3 | 0.9mm | 10 | Mainstream | Premium Mid Loss (PML) |  |  | B* | MS | 1 |  |  |  | losses | -0.25 dB/inch @ 1GHz
Single Ended | DMIC | Type-3 | 0.9mm | 10 | Mainstream | Premium Mid Loss (PML) |  |  | B* | MS | 10 |  |  |  | losses | -0.25 dB/inch @ 1GHz
Single Ended | eSPI | Type-3 | 0.9mm | 10 | Mainstream | Premium Mid Loss (PML) |  |  | B* | MS | 1 |  |  |  | losses | -0.25 dB/inch @ 1GHz
Single Ended | eSPI | Type-3 | 0.9mm | 10 | Mainstream | Premium Mid Loss (PML) |  |  | B* | MS | 10 |  |  |  | losses | -0.25 dB/inch @ 1GHz
Single Ended | GSPI | Type-3 | 0.9mm | 10 | Mainstream | Premium Mid Loss (PML) |  |  | B* | MS | 1 |  |  |  | losses | -0.25 dB/inch @ 1GHz
Single Ended | GSPI | Type-3 | 0.9mm | 10 | Mainstream | Premium Mid Loss (PML) |  |  | B* | MS | 10 |  |  |  | losses | -0.25 dB/inch @ 1GHz
Single Ended | HDA | Type-3 | 0.9mm | 10 | Mainstream | Premium Mid Loss (PML) |  |  | B* | MS | 1 |  |  |  | losses | -0.25 dB/inch @ 1GHz
Single Ended | HDA | Type-3 | 0.9mm | 10 | Mainstream | Premium Mid Loss (PML) |  |  | B* | MS | 10 |  |  |  | losses | -0.25 dB/inch @ 1GHz
Single Ended | I2C | Type-3 | 0.9mm | 10 | Mainstream | Premium Mid Loss (PML) |  |  | B* | MS | 1 |  |  |  | losses | -0.25 dB/inch @ 1GHz
Single Ended | I2C | Type-3 | 0.9mm | 10 | Mainstream | Premium Mid Loss (PML) |  |  | B* | MS | 10 |  |  |  | losses | -0.25 dB/inch @ 1GHz
Single Ended | I2S | Type-3 | 0.9mm | 10 | Mainstream | Premium Mid Loss (PML) |  |  | B* | MS | 1 |  |  |  | losses | -0.25 dB/inch @ 1GHz
Single Ended | I2S | Type-3 | 0.9mm | 10 | Mainstream | Premium Mid Loss (PML) |  |  | B* | MS | 10 |  |  |  | losses | -0.25 dB/inch @ 1GHz
Single Ended | I3C | Type-3 | 0.9mm | 10 | Mainstream | Premium Mid Loss (PML) |  |  | B* | MS | 1 |  |  |  | losses | -0.25 dB/inch @ 1GHz
Single Ended | I3C | Type-3 | 0.9mm | 10 | Mainstream | Premium Mid Loss (PML) |  |  | B* | MS | 10 |  |  |  | losses | -0.25 dB/inch @ 1GHz
Single Ended | ISH-SPI | Type-3 | 0.9mm | 10 | Mainstream | Premium Mid Loss (PML) |  |  | B* | MS | 1 |  |  |  | losses | -0.25 dB/inch @ 1GHz
Single Ended | ISH-SPI | Type-3 | 0.9mm | 10 | Mainstream | Premium Mid Loss (PML) |  |  | B* | MS | 10 |  |  |  | losses | -0.25 dB/inch @ 1GHz
Single Ended | LSX | Type-3 | 0.9mm | 10 | Mainstream | Premium Mid Loss (PML) |  |  | B* | MS | 1 |  |  |  | losses | -0.25 dB/inch @ 1GHz
Single Ended | LSX | Type-3 | 0.9mm | 10 | Mainstream | Premium Mid Loss (PML) |  |  | B* | MS | 10 |  |  |  | losses | -0.25 dB/inch @ 1GHz
Single Ended | Processor GPIO | Type-3 | 0.9mm | 10 | Mainstream | Premium Mid Loss (PML) |  |  | B* | MS | 1 |  |  |  | losses | -0.25 dB/inch @ 1GHz
Single Ended | Processor GPIO | Type-3 | 0.9mm | 10 | Mainstream | Premium Mid Loss (PML) |  |  | B* | MS | 10 |  |  |  | losses | -0.25 dB/inch @ 1GHz
Single Ended | SMLink | Type-3 | 0.9mm | 10 | Mainstream | Premium Mid Loss (PML) |  |  | B* | MS | 1 |  |  |  | losses | -0.25 dB/inch @ 1GHz
Single Ended | SMLink | Type-3 | 0.9mm | 10 | Mainstream | Premium Mid Loss (PML) |  |  | B* | MS | 10 |  |  |  | losses | -0.25 dB/inch @ 1GHz
Single Ended | SoundWire | Type-3 | 0.9mm | 10 | Mainstream | Premium Mid Loss (PML) |  |  | B* | MS | 1 |  |  |  | losses | -0.25 dB/inch @ 1GHz
Single Ended | SoundWire | Type-3 | 0.9mm | 10 | Mainstream | Premium Mid Loss (PML) |  |  | B* | MS | 10 |  |  |  | losses | -0.25 dB/inch @ 1GHz
Single Ended | SPI0 Flash | Type-3 | 0.9mm | 10 | Mainstream | Premium Mid Loss (PML) |  |  | B* | MS | 1 |  |  |  | losses | -0.25 dB/inch @ 1GHz
Single Ended | SPI0 Flash | Type-3 | 0.9mm | 10 | Mainstream | Premium Mid Loss (PML) |  |  | B* | MS | 10 |  |  |  | losses | -0.25 dB/inch @ 1GHz
Single Ended | SVID | Type-3 | 0.9mm | 10 | Mainstream | Premium Mid Loss (PML) |  |  | B* | MS | 1 |  |  |  | losses | -0.25 dB/inch @ 1GHz
Single Ended | SVID | Type-3 | 0.9mm | 10 | Mainstream | Premium Mid Loss (PML) |  |  | B* | MS | 10 |  |  |  | losses | -0.25 dB/inch @ 1GHz
Single Ended | THC-SPI | Type-3 | 0.9mm | 10 | Mainstream | Premium Mid Loss (PML) |  |  | B* | MS | 1 |  |  |  | losses | -0.25 dB/inch @ 1GHz
Single Ended | THC-SPI | Type-3 | 0.9mm | 10 | Mainstream | Premium Mid Loss (PML) |  |  | B* | MS | 10 |  |  |  | losses | -0.25 dB/inch @ 1GHz
Single Ended | UART | Type-3 | 0.9mm | 10 | Mainstream | Premium Mid Loss (PML) |  |  | B* | MS | 1 |  |  |  | losses | -0.25 dB/inch @ 1GHz
Single Ended | UART | Type-3 | 0.9mm | 10 | Mainstream | Premium Mid Loss (PML) |  |  | B* | MS | 10 |  |  |  | losses | -0.25 dB/inch @ 1GHz
Single Ended | CLINK | Type-3 | 0.9mm | 10 | Mainstream | Premium Mid Loss (PML) |  |  | B* | MS | 1 |  |  |  | external_spacing | 175 um
Single Ended | CLINK | Type-3 | 0.9mm | 10 | Mainstream | Premium Mid Loss (PML) |  |  | B* | MS | 10 |  |  |  | external_spacing | 175 um
Single Ended | CNVi BRI and RGI | Type-3 | 0.9mm | 10 | Mainstream | Premium Mid Loss (PML) |  |  | B* | MS | 1 |  |  |  | external_spacing | 175 um
Single Ended | CNVi BRI and RGI | Type-3 | 0.9mm | 10 | Mainstream | Premium Mid Loss (PML) |  |  | B* | MS | 10 |  |  |  | external_spacing | 175 um
Single Ended | DMIC | Type-3 | 0.9mm | 10 | Mainstream | Premium Mid Loss (PML) |  |  | B* | MS | 1 |  |  |  | external_spacing | 175 um
Single Ended | DMIC | Type-3 | 0.9mm | 10 | Mainstream | Premium Mid Loss (PML) |  |  | B* | MS | 10 |  |  |  | external_spacing | 175 um
Single Ended | eSPI | Type-3 | 0.9mm | 10 | Mainstream | Premium Mid Loss (PML) |  |  | B* | MS | 1 |  |  |  | external_spacing | 175 um
Single Ended | eSPI | Type-3 | 0.9mm | 10 | Mainstream | Premium Mid Loss (PML) |  |  | B* | MS | 10 |  |  |  | external_spacing | 175 um
Single Ended | GSPI | Type-3 | 0.9mm | 10 | Mainstream | Premium Mid Loss (PML) |  |  | B* | MS | 1 |  |  |  | external_spacing | 175 um
Single Ended | GSPI | Type-3 | 0.9mm | 10 | Mainstream | Premium Mid Loss (PML) |  |  | B* | MS | 10 |  |  |  | external_spacing | 175 um
Single Ended | HDA | Type-3 | 0.9mm | 10 | Mainstream | Premium Mid Loss (PML) |  |  | B* | MS | 1 |  |  |  | external_spacing | 175 um
Single Ended | HDA | Type-3 | 0.9mm | 10 | Mainstream | Premium Mid Loss (PML) |  |  | B* | MS | 10 |  |  |  | external_spacing | 175 um
Single Ended | I2C | Type-3 | 0.9mm | 10 | Mainstream | Premium Mid Loss (PML) |  |  | B* | MS | 1 |  |  |  | external_spacing | 175 um
Single Ended | I2C | Type-3 | 0.9mm | 10 | Mainstream | Premium Mid Loss (PML) |  |  | B* | MS | 10 |  |  |  | external_spacing | 175 um
Single Ended | I2S | Type-3 | 0.9mm | 10 | Mainstream | Premium Mid Loss (PML) |  |  | B* | MS | 1 |  |  |  | external_spacing | 175 um
Single Ended | I2S | Type-3 | 0.9mm | 10 | Mainstream | Premium Mid Loss (PML) |  |  | B* | MS | 10 |  |  |  | external_spacing | 175 um
Single Ended | I3C | Type-3 | 0.9mm | 10 | Mainstream | Premium Mid Loss (PML) |  |  | B* | MS | 1 |  |  |  | external_spacing | 175 um
Single Ended | I3C | Type-3 | 0.9mm | 10 | Mainstream | Premium Mid Loss (PML) |  |  | B* | MS | 10 |  |  |  | external_spacing | 175 um
Single Ended | ISH-SPI | Type-3 | 0.9mm | 10 | Mainstream | Premium Mid Loss (PML) |  |  | B* | MS | 1 |  |  |  | external_spacing | 175 um
Single Ended | ISH-SPI | Type-3 | 0.9mm | 10 | Mainstream | Premium Mid Loss (PML) |  |  | B* | MS | 10 |  |  |  | external_spacing | 175 um
Single Ended | LSX | Type-3 | 0.9mm | 10 | Mainstream | Premium Mid Loss (PML) |  |  | B* | MS | 1 |  |  |  | external_spacing | 175 um
Single Ended | LSX | Type-3 | 0.9mm | 10 | Mainstream | Premium Mid Loss (PML) |  |  | B* | MS | 10 |  |  |  | external_spacing | 175 um
Single Ended | Processor GPIO | Type-3 | 0.9mm | 10 | Mainstream | Premium Mid Loss (PML) |  |  | B* | MS | 1 |  |  |  | external_spacing | 175 um
Single Ended | Processor GPIO | Type-3 | 0.9mm | 10 | Mainstream | Premium Mid Loss (PML) |  |  | B* | MS | 10 |  |  |  | external_spacing | 175 um
Single Ended | SMLink | Type-3 | 0.9mm | 10 | Mainstream | Premium Mid Loss (PML) |  |  | B* | MS | 1 |  |  |  | external_spacing | 175 um
Single Ended | SMLink | Type-3 | 0.9mm | 10 | Mainstream | Premium Mid Loss (PML) |  |  | B* | MS | 10 |  |  |  | external_spacing | 175 um
Single Ended | SoundWire | Type-3 | 0.9mm | 10 | Mainstream | Premium Mid Loss (PML) |  |  | B* | MS | 1 |  |  |  | external_spacing | 175 um
Single Ended | SoundWire | Type-3 | 0.9mm | 10 | Mainstream | Premium Mid Loss (PML) |  |  | B* | MS | 10 |  |  |  | external_spacing | 175 um
Single Ended | SPI0 Flash | Type-3 | 0.9mm | 10 | Mainstream | Premium Mid Loss (PML) |  |  | B* | MS | 1 |  |  |  | external_spacing | 175 um
Single Ended | SPI0 Flash | Type-3 | 0.9mm | 10 | Mainstream | Premium Mid Loss (PML) |  |  | B* | MS | 10 |  |  |  | external_spacing | 175 um
Single Ended | SVID | Type-3 | 0.9mm | 10 | Mainstream | Premium Mid Loss (PML) |  |  | B* | MS | 1 |  |  |  | external_spacing | 175 um
Single Ended | SVID | Type-3 | 0.9mm | 10 | Mainstream | Premium Mid Loss (PML) |  |  | B* | MS | 10 |  |  |  | external_spacing | 175 um
Single Ended | THC-SPI | Type-3 | 0.9mm | 10 | Mainstream | Premium Mid Loss (PML) |  |  | B* | MS | 1 |  |  |  | external_spacing | 175 um
Single Ended | THC-SPI | Type-3 | 0.9mm | 10 | Mainstream | Premium Mid Loss (PML) |  |  | B* | MS | 10 |  |  |  | external_spacing | 175 um
Single Ended | UART | Type-3 | 0.9mm | 10 | Mainstream | Premium Mid Loss (PML) |  |  | B* | MS | 1 |  |  |  | external_spacing | 175 um
Single Ended | UART | Type-3 | 0.9mm | 10 | Mainstream | Premium Mid Loss (PML) |  |  | B* | MS | 10 |  |  |  | external_spacing | 175 um
Single Ended | CLINK | Type-3 | 0.9mm | 10 | Mainstream | Premium Mid Loss (PML) |  |  | B* | MS | 1 |  |  |  | internal_channel_kb | -1.181 %
Single Ended | CLINK | Type-3 | 0.9mm | 10 | Mainstream | Premium Mid Loss (PML) |  |  | B* | MS | 10 |  |  |  | internal_channel_kb | -1.181 %
Single Ended | CNVi BRI and RGI | Type-3 | 0.9mm | 10 | Mainstream | Premium Mid Loss (PML) |  |  | B* | MS | 1 |  |  |  | internal_channel_kb | -1.181 %
Single Ended | CNVi BRI and RGI | Type-3 | 0.9mm | 10 | Mainstream | Premium Mid Loss (PML) |  |  | B* | MS | 10 |  |  |  | internal_channel_kb | -1.181 %
Single Ended | DMIC | Type-3 | 0.9mm | 10 | Mainstream | Premium Mid Loss (PML) |  |  | B* | MS | 1 |  |  |  | internal_channel_kb | -1.181 %
Single Ended | DMIC | Type-3 | 0.9mm | 10 | Mainstream | Premium Mid Loss (PML) |  |  | B* | MS | 10 |  |  |  | internal_channel_kb | -1.181 %
Single Ended | eSPI | Type-3 | 0.9mm | 10 | Mainstream | Premium Mid Loss (PML) |  |  | B* | MS | 1 |  |  |  | internal_channel_kb | -1.181 %
Single Ended | eSPI | Type-3 | 0.9mm | 10 | Mainstream | Premium Mid Loss (PML) |  |  | B* | MS | 10 |  |  |  | internal_channel_kb | -1.181 %
Single Ended | GSPI | Type-3 | 0.9mm | 10 | Mainstream | Premium Mid Loss (PML) |  |  | B* | MS | 1 |  |  |  | internal_channel_kb | -1.181 %
Single Ended | GSPI | Type-3 | 0.9mm | 10 | Mainstream | Premium Mid Loss (PML) |  |  | B* | MS | 10 |  |  |  | internal_channel_kb | -1.181 %
Single Ended | HDA | Type-3 | 0.9mm | 10 | Mainstream | Premium Mid Loss (PML) |  |  | B* | MS | 1 |  |  |  | internal_channel_kb | -1.181 %
Single Ended | HDA | Type-3 | 0.9mm | 10 | Mainstream | Premium Mid Loss (PML) |  |  | B* | MS | 10 |  |  |  | internal_channel_kb | -1.181 %
Single Ended | I2C | Type-3 | 0.9mm | 10 | Mainstream | Premium Mid Loss (PML) |  |  | B* | MS | 1 |  |  |  | internal_channel_kb | -1.181 %
Single Ended | I2C | Type-3 | 0.9mm | 10 | Mainstream | Premium Mid Loss (PML) |  |  | B* | MS | 10 |  |  |  | internal_channel_kb | -1.181 %
Single Ended | I2S | Type-3 | 0.9mm | 10 | Mainstream | Premium Mid Loss (PML) |  |  | B* | MS | 1 |  |  |  | internal_channel_kb | -1.181 %
Single Ended | I2S | Type-3 | 0.9mm | 10 | Mainstream | Premium Mid Loss (PML) |  |  | B* | MS | 10 |  |  |  | internal_channel_kb | -1.181 %
Single Ended | I3C | Type-3 | 0.9mm | 10 | Mainstream | Premium Mid Loss (PML) |  |  | B* | MS | 1 |  |  |  | internal_channel_kb | -1.181 %
Single Ended | I3C | Type-3 | 0.9mm | 10 | Mainstream | Premium Mid Loss (PML) |  |  | B* | MS | 10 |  |  |  | internal_channel_kb | -1.181 %
Single Ended | ISH-SPI | Type-3 | 0.9mm | 10 | Mainstream | Premium Mid Loss (PML) |  |  | B* | MS | 1 |  |  |  | internal_channel_kb | -1.181 %
Single Ended | ISH-SPI | Type-3 | 0.9mm | 10 | Mainstream | Premium Mid Loss (PML) |  |  | B* | MS | 10 |  |  |  | internal_channel_kb | -1.181 %
Single Ended | LSX | Type-3 | 0.9mm | 10 | Mainstream | Premium Mid Loss (PML) |  |  | B* | MS | 1 |  |  |  | internal_channel_kb | -1.181 %
Single Ended | LSX | Type-3 | 0.9mm | 10 | Mainstream | Premium Mid Loss (PML) |  |  | B* | MS | 10 |  |  |  | internal_channel_kb | -1.181 %
Single Ended | Processor GPIO | Type-3 | 0.9mm | 10 | Mainstream | Premium Mid Loss (PML) |  |  | B* | MS | 1 |  |  |  | internal_channel_kb | -1.181 %
Single Ended | Processor GPIO | Type-3 | 0.9mm | 10 | Mainstream | Premium Mid Loss (PML) |  |  | B* | MS | 10 |  |  |  | internal_channel_kb | -1.181 %
Single Ended | SMLink | Type-3 | 0.9mm | 10 | Mainstream | Premium Mid Loss (PML) |  |  | B* | MS | 1 |  |  |  | internal_channel_kb | -1.181 %
Single Ended | SMLink | Type-3 | 0.9mm | 10 | Mainstream | Premium Mid Loss (PML) |  |  | B* | MS | 10 |  |  |  | internal_channel_kb | -1.181 %
Single Ended | SoundWire | Type-3 | 0.9mm | 10 | Mainstream | Premium Mid Loss (PML) |  |  | B* | MS | 1 |  |  |  | internal_channel_kb | -1.181 %
Single Ended | SoundWire | Type-3 | 0.9mm | 10 | Mainstream | Premium Mid Loss (PML) |  |  | B* | MS | 10 |  |  |  | internal_channel_kb | -1.181 %
Single Ended | SPI0 Flash | Type-3 | 0.9mm | 10 | Mainstream | Premium Mid Loss (PML) |  |  | B* | MS | 1 |  |  |  | internal_channel_kb | -1.181 %
Single Ended | SPI0 Flash | Type-3 | 0.9mm | 10 | Mainstream | Premium Mid Loss (PML) |  |  | B* | MS | 10 |  |  |  | internal_channel_kb | -1.181 %
Single Ended | SVID | Type-3 | 0.9mm | 10 | Mainstream | Premium Mid Loss (PML) |  |  | B* | MS | 1 |  |  |  | internal_channel_kb | -1.181 %
Single Ended | SVID | Type-3 | 0.9mm | 10 | Mainstream | Premium Mid Loss (PML) |  |  | B* | MS | 10 |  |  |  | internal_channel_kb | -1.181 %
Single Ended | THC-SPI | Type-3 | 0.9mm | 10 | Mainstream | Premium Mid Loss (PML) |  |  | B* | MS | 1 |  |  |  | internal_channel_kb | -1.181 %
Single Ended | THC-SPI | Type-3 | 0.9mm | 10 | Mainstream | Premium Mid Loss (PML) |  |  | B* | MS | 10 |  |  |  | internal_channel_kb | -1.181 %
Single Ended | UART | Type-3 | 0.9mm | 10 | Mainstream | Premium Mid Loss (PML) |  |  | B* | MS | 1 |  |  |  | internal_channel_kb | -1.181 %
Single Ended | UART | Type-3 | 0.9mm | 10 | Mainstream | Premium Mid Loss (PML) |  |  | B* | MS | 10 |  |  |  | internal_channel_kb | -1.181 %
Single Ended | CLINK | Type-3 | 0.9mm | 10 | Mainstream | Premium Mid Loss (PML) |  |  | B* | MS | 1 |  |  |  | internal_channel_spacing | 88 um
Single Ended | CLINK | Type-3 | 0.9mm | 10 | Mainstream | Premium Mid Loss (PML) |  |  | B* | MS | 10 |  |  |  | internal_channel_spacing | 88 um
Single Ended | CNVi BRI and RGI | Type-3 | 0.9mm | 10 | Mainstream | Premium Mid Loss (PML) |  |  | B* | MS | 1 |  |  |  | internal_channel_spacing | 88 um
Single Ended | CNVi BRI and RGI | Type-3 | 0.9mm | 10 | Mainstream | Premium Mid Loss (PML) |  |  | B* | MS | 10 |  |  |  | internal_channel_spacing | 88 um
Single Ended | DMIC | Type-3 | 0.9mm | 10 | Mainstream | Premium Mid Loss (PML) |  |  | B* | MS | 1 |  |  |  | internal_channel_spacing | 88 um
Single Ended | DMIC | Type-3 | 0.9mm | 10 | Mainstream | Premium Mid Loss (PML) |  |  | B* | MS | 10 |  |  |  | internal_channel_spacing | 88 um
Single Ended | eSPI | Type-3 | 0.9mm | 10 | Mainstream | Premium Mid Loss (PML) |  |  | B* | MS | 1 |  |  |  | internal_channel_spacing | 88 um
Single Ended | eSPI | Type-3 | 0.9mm | 10 | Mainstream | Premium Mid Loss (PML) |  |  | B* | MS | 10 |  |  |  | internal_channel_spacing | 88 um
Single Ended | GSPI | Type-3 | 0.9mm | 10 | Mainstream | Premium Mid Loss (PML) |  |  | B* | MS | 1 |  |  |  | internal_channel_spacing | 88 um
Single Ended | GSPI | Type-3 | 0.9mm | 10 | Mainstream | Premium Mid Loss (PML) |  |  | B* | MS | 10 |  |  |  | internal_channel_spacing | 88 um
Single Ended | HDA | Type-3 | 0.9mm | 10 | Mainstream | Premium Mid Loss (PML) |  |  | B* | MS | 1 |  |  |  | internal_channel_spacing | 88 um
Single Ended | HDA | Type-3 | 0.9mm | 10 | Mainstream | Premium Mid Loss (PML) |  |  | B* | MS | 10 |  |  |  | internal_channel_spacing | 88 um
Single Ended | I2C | Type-3 | 0.9mm | 10 | Mainstream | Premium Mid Loss (PML) |  |  | B* | MS | 1 |  |  |  | internal_channel_spacing | 88 um
Single Ended | I2C | Type-3 | 0.9mm | 10 | Mainstream | Premium Mid Loss (PML) |  |  | B* | MS | 10 |  |  |  | internal_channel_spacing | 88 um
Single Ended | I2S | Type-3 | 0.9mm | 10 | Mainstream | Premium Mid Loss (PML) |  |  | B* | MS | 1 |  |  |  | internal_channel_spacing | 88 um
Single Ended | I2S | Type-3 | 0.9mm | 10 | Mainstream | Premium Mid Loss (PML) |  |  | B* | MS | 10 |  |  |  | internal_channel_spacing | 88 um
Single Ended | I3C | Type-3 | 0.9mm | 10 | Mainstream | Premium Mid Loss (PML) |  |  | B* | MS | 1 |  |  |  | internal_channel_spacing | 88 um
Single Ended | I3C | Type-3 | 0.9mm | 10 | Mainstream | Premium Mid Loss (PML) |  |  | B* | MS | 10 |  |  |  | internal_channel_spacing | 88 um
Single Ended | ISH-SPI | Type-3 | 0.9mm | 10 | Mainstream | Premium Mid Loss (PML) |  |  | B* | MS | 1 |  |  |  | internal_channel_spacing | 88 um
Single Ended | ISH-SPI | Type-3 | 0.9mm | 10 | Mainstream | Premium Mid Loss (PML) |  |  | B* | MS | 10 |  |  |  | internal_channel_spacing | 88 um
Single Ended | LSX | Type-3 | 0.9mm | 10 | Mainstream | Premium Mid Loss (PML) |  |  | B* | MS | 1 |  |  |  | internal_channel_spacing | 88 um
Single Ended | LSX | Type-3 | 0.9mm | 10 | Mainstream | Premium Mid Loss (PML) |  |  | B* | MS | 10 |  |  |  | internal_channel_spacing | 88 um
Single Ended | Processor GPIO | Type-3 | 0.9mm | 10 | Mainstream | Premium Mid Loss (PML) |  |  | B* | MS | 1 |  |  |  | internal_channel_spacing | 88 um
Single Ended | Processor GPIO | Type-3 | 0.9mm | 10 | Mainstream | Premium Mid Loss (PML) |  |  | B* | MS | 10 |  |  |  | internal_channel_spacing | 88 um
Single Ended | SMLink | Type-3 | 0.9mm | 10 | Mainstream | Premium Mid Loss (PML) |  |  | B* | MS | 1 |  |  |  | internal_channel_spacing | 88 um
Single Ended | SMLink | Type-3 | 0.9mm | 10 | Mainstream | Premium Mid Loss (PML) |  |  | B* | MS | 10 |  |  |  | internal_channel_spacing | 88 um
Single Ended | SoundWire | Type-3 | 0.9mm | 10 | Mainstream | Premium Mid Loss (PML) |  |  | B* | MS | 1 |  |  |  | internal_channel_spacing | 88 um
Single Ended | SoundWire | Type-3 | 0.9mm | 10 | Mainstream | Premium Mid Loss (PML) |  |  | B* | MS | 10 |  |  |  | internal_channel_spacing | 88 um
Single Ended | SPI0 Flash | Type-3 | 0.9mm | 10 | Mainstream | Premium Mid Loss (PML) |  |  | B* | MS | 1 |  |  |  | internal_channel_spacing | 88 um
Single Ended | SPI0 Flash | Type-3 | 0.9mm | 10 | Mainstream | Premium Mid Loss (PML) |  |  | B* | MS | 10 |  |  |  | internal_channel_spacing | 88 um
Single Ended | SVID | Type-3 | 0.9mm | 10 | Mainstream | Premium Mid Loss (PML) |  |  | B* | MS | 1 |  |  |  | internal_channel_spacing | 88 um
Single Ended | SVID | Type-3 | 0.9mm | 10 | Mainstream | Premium Mid Loss (PML) |  |  | B* | MS | 10 |  |  |  | internal_channel_spacing | 88 um
Single Ended | THC-SPI | Type-3 | 0.9mm | 10 | Mainstream | Premium Mid Loss (PML) |  |  | B* | MS | 1 |  |  |  | internal_channel_spacing | 88 um
Single Ended | THC-SPI | Type-3 | 0.9mm | 10 | Mainstream | Premium Mid Loss (PML) |  |  | B* | MS | 10 |  |  |  | internal_channel_spacing | 88 um
Single Ended | UART | Type-3 | 0.9mm | 10 | Mainstream | Premium Mid Loss (PML) |  |  | B* | MS | 1 |  |  |  | internal_channel_spacing | 88 um
Single Ended | UART | Type-3 | 0.9mm | 10 | Mainstream | Premium Mid Loss (PML) |  |  | B* | MS | 10 |  |  |  | internal_channel_spacing | 88 um
Single Ended | CLINK | Type-3 | 0.9mm | 10 | Mainstream | Premium Mid Loss (PML) |  |  | B* | MS | 1 |  |  |  | external_channel_kb | -2.1 %
Single Ended | CLINK | Type-3 | 0.9mm | 10 | Mainstream | Premium Mid Loss (PML) |  |  | B* | MS | 10 |  |  |  | external_channel_kb | -2.1 %
Single Ended | CNVi BRI and RGI | Type-3 | 0.9mm | 10 | Mainstream | Premium Mid Loss (PML) |  |  | B* | MS | 1 |  |  |  | external_channel_kb | -2.1 %
Single Ended | CNVi BRI and RGI | Type-3 | 0.9mm | 10 | Mainstream | Premium Mid Loss (PML) |  |  | B* | MS | 10 |  |  |  | external_channel_kb | -2.1 %
Single Ended | DMIC | Type-3 | 0.9mm | 10 | Mainstream | Premium Mid Loss (PML) |  |  | B* | MS | 1 |  |  |  | external_channel_kb | -2.1 %
Single Ended | DMIC | Type-3 | 0.9mm | 10 | Mainstream | Premium Mid Loss (PML) |  |  | B* | MS | 10 |  |  |  | external_channel_kb | -2.1 %
Single Ended | eSPI | Type-3 | 0.9mm | 10 | Mainstream | Premium Mid Loss (PML) |  |  | B* | MS | 1 |  |  |  | external_channel_kb | -2.1 %
Single Ended | eSPI | Type-3 | 0.9mm | 10 | Mainstream | Premium Mid Loss (PML) |  |  | B* | MS | 10 |  |  |  | external_channel_kb | -2.1 %
Single Ended | GSPI | Type-3 | 0.9mm | 10 | Mainstream | Premium Mid Loss (PML) |  |  | B* | MS | 1 |  |  |  | external_channel_kb | -2.1 %
Single Ended | GSPI | Type-3 | 0.9mm | 10 | Mainstream | Premium Mid Loss (PML) |  |  | B* | MS | 10 |  |  |  | external_channel_kb | -2.1 %
Single Ended | HDA | Type-3 | 0.9mm | 10 | Mainstream | Premium Mid Loss (PML) |  |  | B* | MS | 1 |  |  |  | external_channel_kb | -2.1 %
Single Ended | HDA | Type-3 | 0.9mm | 10 | Mainstream | Premium Mid Loss (PML) |  |  | B* | MS | 10 |  |  |  | external_channel_kb | -2.1 %
Single Ended | I2C | Type-3 | 0.9mm | 10 | Mainstream | Premium Mid Loss (PML) |  |  | B* | MS | 1 |  |  |  | external_channel_kb | -2.1 %
Single Ended | I2C | Type-3 | 0.9mm | 10 | Mainstream | Premium Mid Loss (PML) |  |  | B* | MS | 10 |  |  |  | external_channel_kb | -2.1 %
Single Ended | I2S | Type-3 | 0.9mm | 10 | Mainstream | Premium Mid Loss (PML) |  |  | B* | MS | 1 |  |  |  | external_channel_kb | -2.1 %
Single Ended | I2S | Type-3 | 0.9mm | 10 | Mainstream | Premium Mid Loss (PML) |  |  | B* | MS | 10 |  |  |  | external_channel_kb | -2.1 %
Single Ended | I3C | Type-3 | 0.9mm | 10 | Mainstream | Premium Mid Loss (PML) |  |  | B* | MS | 1 |  |  |  | external_channel_kb | -2.1 %
Single Ended | I3C | Type-3 | 0.9mm | 10 | Mainstream | Premium Mid Loss (PML) |  |  | B* | MS | 10 |  |  |  | external_channel_kb | -2.1 %
Single Ended | ISH-SPI | Type-3 | 0.9mm | 10 | Mainstream | Premium Mid Loss (PML) |  |  | B* | MS | 1 |  |  |  | external_channel_kb | -2.1 %
Single Ended | ISH-SPI | Type-3 | 0.9mm | 10 | Mainstream | Premium Mid Loss (PML) |  |  | B* | MS | 10 |  |  |  | external_channel_kb | -2.1 %
Single Ended | LSX | Type-3 | 0.9mm | 10 | Mainstream | Premium Mid Loss (PML) |  |  | B* | MS | 1 |  |  |  | external_channel_kb | -2.1 %
Single Ended | LSX | Type-3 | 0.9mm | 10 | Mainstream | Premium Mid Loss (PML) |  |  | B* | MS | 10 |  |  |  | external_channel_kb | -2.1 %
Single Ended | Processor GPIO | Type-3 | 0.9mm | 10 | Mainstream | Premium Mid Loss (PML) |  |  | B* | MS | 1 |  |  |  | external_channel_kb | -2.1 %
Single Ended | Processor GPIO | Type-3 | 0.9mm | 10 | Mainstream | Premium Mid Loss (PML) |  |  | B* | MS | 10 |  |  |  | external_channel_kb | -2.1 %
Single Ended | SMLink | Type-3 | 0.9mm | 10 | Mainstream | Premium Mid Loss (PML) |  |  | B* | MS | 1 |  |  |  | external_channel_kb | -2.1 %
Single Ended | SMLink | Type-3 | 0.9mm | 10 | Mainstream | Premium Mid Loss (PML) |  |  | B* | MS | 10 |  |  |  | external_channel_kb | -2.1 %
Single Ended | SoundWire | Type-3 | 0.9mm | 10 | Mainstream | Premium Mid Loss (PML) |  |  | B* | MS | 1 |  |  |  | external_channel_kb | -2.1 %
Single Ended | SoundWire | Type-3 | 0.9mm | 10 | Mainstream | Premium Mid Loss (PML) |  |  | B* | MS | 10 |  |  |  | external_channel_kb | -2.1 %
Single Ended | SPI0 Flash | Type-3 | 0.9mm | 10 | Mainstream | Premium Mid Loss (PML) |  |  | B* | MS | 1 |  |  |  | external_channel_kb | -2.1 %
Single Ended | SPI0 Flash | Type-3 | 0.9mm | 10 | Mainstream | Premium Mid Loss (PML) |  |  | B* | MS | 10 |  |  |  | external_channel_kb | -2.1 %
Single Ended | SVID | Type-3 | 0.9mm | 10 | Mainstream | Premium Mid Loss (PML) |  |  | B* | MS | 1 |  |  |  | external_channel_kb | -2.1 %
Single Ended | SVID | Type-3 | 0.9mm | 10 | Mainstream | Premium Mid Loss (PML) |  |  | B* | MS | 10 |  |  |  | external_channel_kb | -2.1 %
Single Ended | THC-SPI | Type-3 | 0.9mm | 10 | Mainstream | Premium Mid Loss (PML) |  |  | B* | MS | 1 |  |  |  | external_channel_kb | -2.1 %
Single Ended | THC-SPI | Type-3 | 0.9mm | 10 | Mainstream | Premium Mid Loss (PML) |  |  | B* | MS | 10 |  |  |  | external_channel_kb | -2.1 %
Single Ended | UART | Type-3 | 0.9mm | 10 | Mainstream | Premium Mid Loss (PML) |  |  | B* | MS | 1 |  |  |  | external_channel_kb | -2.1 %
Single Ended | UART | Type-3 | 0.9mm | 10 | Mainstream | Premium Mid Loss (PML) |  |  | B* | MS | 10 |  |  |  | external_channel_kb | -2.1 %
Single Ended | Processor Sideband | Type-3 | 0.9mm | 10 | Mainstream | Premium Mid Loss (PML) |  |  | B* | MS | 1 |  |  |  | min_width | 75 um
Single Ended | Processor Sideband | Type-3 | 0.9mm | 10 | Mainstream | Premium Mid Loss (PML) |  |  | B* | MS | 10 |  |  |  | min_width | 75 um
Single Ended | Processor Sideband | Type-3 | 0.9mm | 10 | Mainstream | Premium Mid Loss (PML) |  |  | B* | MS | 1 |  |  |  | impedance | 59 ohm
Single Ended | Processor Sideband | Type-3 | 0.9mm | 10 | Mainstream | Premium Mid Loss (PML) |  |  | B* | MS | 10 |  |  |  | impedance | 59 ohm
Single Ended | Processor Sideband | Type-3 | 0.9mm | 10 | Mainstream | Premium Mid Loss (PML) |  |  | B* | MS | 1 |  |  |  | losses | -0.25 dB/inch @ 1GHz
Single Ended | Processor Sideband | Type-3 | 0.9mm | 10 | Mainstream | Premium Mid Loss (PML) |  |  | B* | MS | 10 |  |  |  | losses | -0.25 dB/inch @ 1GHz
Single Ended | Processor Sideband | Type-3 | 0.9mm | 10 | Mainstream | Premium Mid Loss (PML) |  |  | B* | MS | 1 |  |  |  | external_spacing | 88 um
Single Ended | Processor Sideband | Type-3 | 0.9mm | 10 | Mainstream | Premium Mid Loss (PML) |  |  | B* | MS | 10 |  |  |  | external_spacing | 88 um
Single Ended | Processor Sideband | Type-3 | 0.9mm | 10 | Mainstream | Premium Mid Loss (PML) |  |  | B* | MS | 1 |  |  |  | internal_channel_kb | -1.181 %
Single Ended | Processor Sideband | Type-3 | 0.9mm | 10 | Mainstream | Premium Mid Loss (PML) |  |  | B* | MS | 10 |  |  |  | internal_channel_kb | -1.181 %
Single Ended | Processor Sideband | Type-3 | 0.9mm | 10 | Mainstream | Premium Mid Loss (PML) |  |  | B* | MS | 1 |  |  |  | internal_channel_spacing | 88 um
Single Ended | Processor Sideband | Type-3 | 0.9mm | 10 | Mainstream | Premium Mid Loss (PML) |  |  | B* | MS | 10 |  |  |  | internal_channel_spacing | 88 um
Single Ended | Processor Sideband | Type-3 | 0.9mm | 10 | Mainstream | Premium Mid Loss (PML) |  |  | B* | MS | 1 |  |  |  | external_channel_kb | -1.181 %
Single Ended | Processor Sideband | Type-3 | 0.9mm | 10 | Mainstream | Premium Mid Loss (PML) |  |  | B* | MS | 10 |  |  |  | external_channel_kb | -1.181 %
Single Ended | Imaging Clock | Type-3 | 0.9mm | 10 | Mainstream | Premium Mid Loss (PML) |  |  | B* | MS | 1 |  |  |  | min_width | 75 um
Single Ended | Imaging Clock | Type-3 | 0.9mm | 10 | Mainstream | Premium Mid Loss (PML) |  |  | B* | MS | 10 |  |  |  | min_width | 75 um
Single Ended | SUSCLK | Type-3 | 0.9mm | 10 | Mainstream | Premium Mid Loss (PML) |  |  | B* | MS | 1 |  |  |  | min_width | 75 um
Single Ended | SUSCLK | Type-3 | 0.9mm | 10 | Mainstream | Premium Mid Loss (PML) |  |  | B* | MS | 10 |  |  |  | min_width | 75 um
Single Ended | UFS Reference Clock | Type-3 | 0.9mm | 10 | Mainstream | Premium Mid Loss (PML) |  |  | B* | MS | 1 |  |  |  | min_width | 75 um
Single Ended | UFS Reference Clock | Type-3 | 0.9mm | 10 | Mainstream | Premium Mid Loss (PML) |  |  | B* | MS | 10 |  |  |  | min_width | 75 um
Single Ended | Imaging Clock | Type-3 | 0.9mm | 10 | Mainstream | Premium Mid Loss (PML) |  |  | B* | MS | 1 |  |  |  | impedance | 59 ohm
Single Ended | Imaging Clock | Type-3 | 0.9mm | 10 | Mainstream | Premium Mid Loss (PML) |  |  | B* | MS | 10 |  |  |  | impedance | 59 ohm
Single Ended | SUSCLK | Type-3 | 0.9mm | 10 | Mainstream | Premium Mid Loss (PML) |  |  | B* | MS | 1 |  |  |  | impedance | 59 ohm
Single Ended | SUSCLK | Type-3 | 0.9mm | 10 | Mainstream | Premium Mid Loss (PML) |  |  | B* | MS | 10 |  |  |  | impedance | 59 ohm
Single Ended | UFS Reference Clock | Type-3 | 0.9mm | 10 | Mainstream | Premium Mid Loss (PML) |  |  | B* | MS | 1 |  |  |  | impedance | 59 ohm
Single Ended | UFS Reference Clock | Type-3 | 0.9mm | 10 | Mainstream | Premium Mid Loss (PML) |  |  | B* | MS | 10 |  |  |  | impedance | 59 ohm
Single Ended | Imaging Clock | Type-3 | 0.9mm | 10 | Mainstream | Premium Mid Loss (PML) |  |  | B* | MS | 1 |  |  |  | losses | -0.23 dB/inch @ 1GHz
Single Ended | Imaging Clock | Type-3 | 0.9mm | 10 | Mainstream | Premium Mid Loss (PML) |  |  | B* | MS | 10 |  |  |  | losses | -0.23 dB/inch @ 1GHz
Single Ended | SUSCLK | Type-3 | 0.9mm | 10 | Mainstream | Premium Mid Loss (PML) |  |  | B* | MS | 1 |  |  |  | losses | -0.23 dB/inch @ 1GHz
Single Ended | SUSCLK | Type-3 | 0.9mm | 10 | Mainstream | Premium Mid Loss (PML) |  |  | B* | MS | 10 |  |  |  | losses | -0.23 dB/inch @ 1GHz
Single Ended | UFS Reference Clock | Type-3 | 0.9mm | 10 | Mainstream | Premium Mid Loss (PML) |  |  | B* | MS | 1 |  |  |  | losses | -0.23 dB/inch @ 1GHz
Single Ended | UFS Reference Clock | Type-3 | 0.9mm | 10 | Mainstream | Premium Mid Loss (PML) |  |  | B* | MS | 10 |  |  |  | losses | -0.23 dB/inch @ 1GHz
Single Ended | Imaging Clock | Type-3 | 0.9mm | 10 | Mainstream | Premium Mid Loss (PML) |  |  | B* | MS | 1 |  |  |  | external_spacing | 175 um
Single Ended | Imaging Clock | Type-3 | 0.9mm | 10 | Mainstream | Premium Mid Loss (PML) |  |  | B* | MS | 10 |  |  |  | external_spacing | 175 um
Single Ended | SUSCLK | Type-3 | 0.9mm | 10 | Mainstream | Premium Mid Loss (PML) |  |  | B* | MS | 1 |  |  |  | external_spacing | 175 um
Single Ended | SUSCLK | Type-3 | 0.9mm | 10 | Mainstream | Premium Mid Loss (PML) |  |  | B* | MS | 10 |  |  |  | external_spacing | 175 um
Single Ended | UFS Reference Clock | Type-3 | 0.9mm | 10 | Mainstream | Premium Mid Loss (PML) |  |  | B* | MS | 1 |  |  |  | external_spacing | 175 um
Single Ended | UFS Reference Clock | Type-3 | 0.9mm | 10 | Mainstream | Premium Mid Loss (PML) |  |  | B* | MS | 10 |  |  |  | external_spacing | 175 um
Single Ended | Imaging Clock | Type-3 | 0.9mm | 10 | Mainstream | Premium Mid Loss (PML) |  |  | B* | MS | 1 |  |  |  | internal_channel_kb | -2.1 %
Single Ended | Imaging Clock | Type-3 | 0.9mm | 10 | Mainstream | Premium Mid Loss (PML) |  |  | B* | MS | 10 |  |  |  | internal_channel_kb | -2.1 %
Single Ended | SUSCLK | Type-3 | 0.9mm | 10 | Mainstream | Premium Mid Loss (PML) |  |  | B* | MS | 1 |  |  |  | internal_channel_kb | -2.1 %
Single Ended | SUSCLK | Type-3 | 0.9mm | 10 | Mainstream | Premium Mid Loss (PML) |  |  | B* | MS | 10 |  |  |  | internal_channel_kb | -2.1 %
Single Ended | UFS Reference Clock | Type-3 | 0.9mm | 10 | Mainstream | Premium Mid Loss (PML) |  |  | B* | MS | 1 |  |  |  | internal_channel_kb | -2.1 %
Single Ended | UFS Reference Clock | Type-3 | 0.9mm | 10 | Mainstream | Premium Mid Loss (PML) |  |  | B* | MS | 10 |  |  |  | internal_channel_kb | -2.1 %
Single Ended | Imaging Clock | Type-3 | 0.9mm | 10 | Mainstream | Premium Mid Loss (PML) |  |  | B* | MS | 1 |  |  |  | internal_channel_spacing | 175 um
Single Ended | Imaging Clock | Type-3 | 0.9mm | 10 | Mainstream | Premium Mid Loss (PML) |  |  | B* | MS | 10 |  |  |  | internal_channel_spacing | 175 um
Single Ended | SUSCLK | Type-3 | 0.9mm | 10 | Mainstream | Premium Mid Loss (PML) |  |  | B* | MS | 1 |  |  |  | internal_channel_spacing | 175 um
Single Ended | SUSCLK | Type-3 | 0.9mm | 10 | Mainstream | Premium Mid Loss (PML) |  |  | B* | MS | 10 |  |  |  | internal_channel_spacing | 175 um
Single Ended | UFS Reference Clock | Type-3 | 0.9mm | 10 | Mainstream | Premium Mid Loss (PML) |  |  | B* | MS | 1 |  |  |  | internal_channel_spacing | 175 um
Single Ended | UFS Reference Clock | Type-3 | 0.9mm | 10 | Mainstream | Premium Mid Loss (PML) |  |  | B* | MS | 10 |  |  |  | internal_channel_spacing | 175 um
Single Ended | Imaging Clock | Type-3 | 0.9mm | 10 | Mainstream | Premium Mid Loss (PML) |  |  | B* | MS | 1 |  |  |  | external_channel_kb | -2.1 %
Single Ended | Imaging Clock | Type-3 | 0.9mm | 10 | Mainstream | Premium Mid Loss (PML) |  |  | B* | MS | 10 |  |  |  | external_channel_kb | -2.1 %
Single Ended | SUSCLK | Type-3 | 0.9mm | 10 | Mainstream | Premium Mid Loss (PML) |  |  | B* | MS | 1 |  |  |  | external_channel_kb | -2.1 %
Single Ended | SUSCLK | Type-3 | 0.9mm | 10 | Mainstream | Premium Mid Loss (PML) |  |  | B* | MS | 10 |  |  |  | external_channel_kb | -2.1 %
Single Ended | UFS Reference Clock | Type-3 | 0.9mm | 10 | Mainstream | Premium Mid Loss (PML) |  |  | B* | MS | 1 |  |  |  | external_channel_kb | -2.1 %
Single Ended | UFS Reference Clock | Type-3 | 0.9mm | 10 | Mainstream | Premium Mid Loss (PML) |  |  | B* | MS | 10 |  |  |  | external_channel_kb | -2.1 %
Single Ended | XTAL | Type-3 | 0.9mm | 10 | Mainstream | Premium Mid Loss (PML) |  |  | B* | MS | 1 |  |  |  | min_width | 75 um
Single Ended | XTAL | Type-3 | 0.9mm | 10 | Mainstream | Premium Mid Loss (PML) |  |  | B* | MS | 10 |  |  |  | min_width | 75 um
Single Ended | RTC | Type-3 | 0.9mm | 10 | Mainstream | Premium Mid Loss (PML) |  |  | B* | MS | 1 |  |  |  | min_width | 75 um
Single Ended | RTC | Type-3 | 0.9mm | 10 | Mainstream | Premium Mid Loss (PML) |  |  | B* | MS | 10 |  |  |  | min_width | 75 um
Single Ended | XTAL | Type-3 | 0.9mm | 10 | Mainstream | Premium Mid Loss (PML) |  |  | B* | MS | 1 |  |  |  | impedance | 59 ohm
Single Ended | XTAL | Type-3 | 0.9mm | 10 | Mainstream | Premium Mid Loss (PML) |  |  | B* | MS | 10 |  |  |  | impedance | 59 ohm
Single Ended | RTC | Type-3 | 0.9mm | 10 | Mainstream | Premium Mid Loss (PML) |  |  | B* | MS | 1 |  |  |  | impedance | 59 ohm
Single Ended | RTC | Type-3 | 0.9mm | 10 | Mainstream | Premium Mid Loss (PML) |  |  | B* | MS | 10 |  |  |  | impedance | 59 ohm
Single Ended | XTAL | Type-3 | 0.9mm | 10 | Mainstream | Premium Mid Loss (PML) |  |  | B* | MS | 1 |  |  |  | losses | -0.23 dB/inch @ 1GHz
Single Ended | XTAL | Type-3 | 0.9mm | 10 | Mainstream | Premium Mid Loss (PML) |  |  | B* | MS | 10 |  |  |  | losses | -0.23 dB/inch @ 1GHz
Single Ended | RTC | Type-3 | 0.9mm | 10 | Mainstream | Premium Mid Loss (PML) |  |  | B* | MS | 1 |  |  |  | losses | -0.23 dB/inch @ 1GHz
Single Ended | RTC | Type-3 | 0.9mm | 10 | Mainstream | Premium Mid Loss (PML) |  |  | B* | MS | 10 |  |  |  | losses | -0.23 dB/inch @ 1GHz
Single Ended | XTAL | Type-3 | 0.9mm | 10 | Mainstream | Premium Mid Loss (PML) |  |  | B* | MS | 1 |  |  |  | external_spacing | 1270 um
Single Ended | XTAL | Type-3 | 0.9mm | 10 | Mainstream | Premium Mid Loss (PML) |  |  | B* | MS | 10 |  |  |  | external_spacing | 1270 um
Single Ended | RTC | Type-3 | 0.9mm | 10 | Mainstream | Premium Mid Loss (PML) |  |  | B* | MS | 1 |  |  |  | external_spacing | 1270 um
Single Ended | RTC | Type-3 | 0.9mm | 10 | Mainstream | Premium Mid Loss (PML) |  |  | B* | MS | 10 |  |  |  | external_spacing | 1270 um
Single Ended | XTAL | Type-3 | 0.9mm | 10 | Mainstream | Premium Mid Loss (PML) |  |  | B* | MS | 1 |  |  |  | internal_channel_kb | -2.125 %
Single Ended | XTAL | Type-3 | 0.9mm | 10 | Mainstream | Premium Mid Loss (PML) |  |  | B* | MS | 10 |  |  |  | internal_channel_kb | -2.125 %
Single Ended | RTC | Type-3 | 0.9mm | 10 | Mainstream | Premium Mid Loss (PML) |  |  | B* | MS | 1 |  |  |  | internal_channel_kb | -2.125 %
Single Ended | RTC | Type-3 | 0.9mm | 10 | Mainstream | Premium Mid Loss (PML) |  |  | B* | MS | 10 |  |  |  | internal_channel_kb | -2.125 %
Single Ended | XTAL | Type-3 | 0.9mm | 10 | Mainstream | Premium Mid Loss (PML) |  |  | B* | MS | 1 |  |  |  | internal_channel_spacing | 200 um
Single Ended | XTAL | Type-3 | 0.9mm | 10 | Mainstream | Premium Mid Loss (PML) |  |  | B* | MS | 10 |  |  |  | internal_channel_spacing | 200 um
Single Ended | RTC | Type-3 | 0.9mm | 10 | Mainstream | Premium Mid Loss (PML) |  |  | B* | MS | 1 |  |  |  | internal_channel_spacing | 200 um
Single Ended | RTC | Type-3 | 0.9mm | 10 | Mainstream | Premium Mid Loss (PML) |  |  | B* | MS | 10 |  |  |  | internal_channel_spacing | 200 um
Single Ended | XTAL | Type-3 | 0.9mm | 10 | Mainstream | Premium Mid Loss (PML) |  |  | B* | MS | 1 |  |  |  | external_channel_kb | -0.133 %
Single Ended | XTAL | Type-3 | 0.9mm | 10 | Mainstream | Premium Mid Loss (PML) |  |  | B* | MS | 10 |  |  |  | external_channel_kb | -0.133 %
Single Ended | RTC | Type-3 | 0.9mm | 10 | Mainstream | Premium Mid Loss (PML) |  |  | B* | MS | 1 |  |  |  | external_channel_kb | -0.133 %
Single Ended | RTC | Type-3 | 0.9mm | 10 | Mainstream | Premium Mid Loss (PML) |  |  | B* | MS | 10 |  |  |  | external_channel_kb | -0.133 %
Single Ended | CLINK | Type-3 | 0.9mm | 10 | Mainstream | Premium Mid Loss (PML) |  |  | B* | SL | 3 |  |  |  | min_width | 75 um
Single Ended | CLINK | Type-3 | 0.9mm | 10 | Mainstream | Premium Mid Loss (PML) |  |  | B* | SL | 8 |  |  |  | min_width | 75 um
Single Ended | CNVi BRI and RGI | Type-3 | 0.9mm | 10 | Mainstream | Premium Mid Loss (PML) |  |  | B* | SL | 3 |  |  |  | min_width | 75 um
Single Ended | CNVi BRI and RGI | Type-3 | 0.9mm | 10 | Mainstream | Premium Mid Loss (PML) |  |  | B* | SL | 8 |  |  |  | min_width | 75 um
Single Ended | DMIC | Type-3 | 0.9mm | 10 | Mainstream | Premium Mid Loss (PML) |  |  | B* | SL | 3 |  |  |  | min_width | 75 um
Single Ended | DMIC | Type-3 | 0.9mm | 10 | Mainstream | Premium Mid Loss (PML) |  |  | B* | SL | 8 |  |  |  | min_width | 75 um
Single Ended | eSPI | Type-3 | 0.9mm | 10 | Mainstream | Premium Mid Loss (PML) |  |  | B* | SL | 3 |  |  |  | min_width | 75 um
Single Ended | eSPI | Type-3 | 0.9mm | 10 | Mainstream | Premium Mid Loss (PML) |  |  | B* | SL | 8 |  |  |  | min_width | 75 um
Single Ended | GSPI | Type-3 | 0.9mm | 10 | Mainstream | Premium Mid Loss (PML) |  |  | B* | SL | 3 |  |  |  | min_width | 75 um
Single Ended | GSPI | Type-3 | 0.9mm | 10 | Mainstream | Premium Mid Loss (PML) |  |  | B* | SL | 8 |  |  |  | min_width | 75 um
Single Ended | HDA | Type-3 | 0.9mm | 10 | Mainstream | Premium Mid Loss (PML) |  |  | B* | SL | 3 |  |  |  | min_width | 75 um
Single Ended | HDA | Type-3 | 0.9mm | 10 | Mainstream | Premium Mid Loss (PML) |  |  | B* | SL | 8 |  |  |  | min_width | 75 um
Single Ended | I2C | Type-3 | 0.9mm | 10 | Mainstream | Premium Mid Loss (PML) |  |  | B* | SL | 3 |  |  |  | min_width | 75 um
Single Ended | I2C | Type-3 | 0.9mm | 10 | Mainstream | Premium Mid Loss (PML) |  |  | B* | SL | 8 |  |  |  | min_width | 75 um
Single Ended | I2S | Type-3 | 0.9mm | 10 | Mainstream | Premium Mid Loss (PML) |  |  | B* | SL | 3 |  |  |  | min_width | 75 um
Single Ended | I2S | Type-3 | 0.9mm | 10 | Mainstream | Premium Mid Loss (PML) |  |  | B* | SL | 8 |  |  |  | min_width | 75 um
Single Ended | I3C | Type-3 | 0.9mm | 10 | Mainstream | Premium Mid Loss (PML) |  |  | B* | SL | 3 |  |  |  | min_width | 75 um
Single Ended | I3C | Type-3 | 0.9mm | 10 | Mainstream | Premium Mid Loss (PML) |  |  | B* | SL | 8 |  |  |  | min_width | 75 um
Single Ended | ISH-SPI | Type-3 | 0.9mm | 10 | Mainstream | Premium Mid Loss (PML) |  |  | B* | SL | 3 |  |  |  | min_width | 75 um
Single Ended | ISH-SPI | Type-3 | 0.9mm | 10 | Mainstream | Premium Mid Loss (PML) |  |  | B* | SL | 8 |  |  |  | min_width | 75 um
Single Ended | LSX | Type-3 | 0.9mm | 10 | Mainstream | Premium Mid Loss (PML) |  |  | B* | SL | 3 |  |  |  | min_width | 75 um
Single Ended | LSX | Type-3 | 0.9mm | 10 | Mainstream | Premium Mid Loss (PML) |  |  | B* | SL | 8 |  |  |  | min_width | 75 um
Single Ended | Processor GPIO | Type-3 | 0.9mm | 10 | Mainstream | Premium Mid Loss (PML) |  |  | B* | SL | 3 |  |  |  | min_width | 75 um
Single Ended | Processor GPIO | Type-3 | 0.9mm | 10 | Mainstream | Premium Mid Loss (PML) |  |  | B* | SL | 8 |  |  |  | min_width | 75 um
Single Ended | SMLink | Type-3 | 0.9mm | 10 | Mainstream | Premium Mid Loss (PML) |  |  | B* | SL | 3 |  |  |  | min_width | 75 um
Single Ended | SMLink | Type-3 | 0.9mm | 10 | Mainstream | Premium Mid Loss (PML) |  |  | B* | SL | 8 |  |  |  | min_width | 75 um
Single Ended | SoundWire | Type-3 | 0.9mm | 10 | Mainstream | Premium Mid Loss (PML) |  |  | B* | SL | 3 |  |  |  | min_width | 75 um
Single Ended | SoundWire | Type-3 | 0.9mm | 10 | Mainstream | Premium Mid Loss (PML) |  |  | B* | SL | 8 |  |  |  | min_width | 75 um
Single Ended | SPI0 Flash | Type-3 | 0.9mm | 10 | Mainstream | Premium Mid Loss (PML) |  |  | B* | SL | 3 |  |  |  | min_width | 75 um
Single Ended | SPI0 Flash | Type-3 | 0.9mm | 10 | Mainstream | Premium Mid Loss (PML) |  |  | B* | SL | 8 |  |  |  | min_width | 75 um
Single Ended | SVID | Type-3 | 0.9mm | 10 | Mainstream | Premium Mid Loss (PML) |  |  | B* | SL | 3 |  |  |  | min_width | 75 um
Single Ended | SVID | Type-3 | 0.9mm | 10 | Mainstream | Premium Mid Loss (PML) |  |  | B* | SL | 8 |  |  |  | min_width | 75 um
Single Ended | THC-SPI | Type-3 | 0.9mm | 10 | Mainstream | Premium Mid Loss (PML) |  |  | B* | SL | 3 |  |  |  | min_width | 75 um
Single Ended | THC-SPI | Type-3 | 0.9mm | 10 | Mainstream | Premium Mid Loss (PML) |  |  | B* | SL | 8 |  |  |  | min_width | 75 um
Single Ended | UART | Type-3 | 0.9mm | 10 | Mainstream | Premium Mid Loss (PML) |  |  | B* | SL | 3 |  |  |  | min_width | 75 um
Single Ended | UART | Type-3 | 0.9mm | 10 | Mainstream | Premium Mid Loss (PML) |  |  | B* | SL | 8 |  |  |  | min_width | 75 um
Single Ended | CLINK | Type-3 | 0.9mm | 10 | Mainstream | Premium Mid Loss (PML) |  |  | B* | SL | 3 |  |  |  | impedance | 43 ohm
Single Ended | CLINK | Type-3 | 0.9mm | 10 | Mainstream | Premium Mid Loss (PML) |  |  | B* | SL | 8 |  |  |  | impedance | 43 ohm
Single Ended | CNVi BRI and RGI | Type-3 | 0.9mm | 10 | Mainstream | Premium Mid Loss (PML) |  |  | B* | SL | 3 |  |  |  | impedance | 43 ohm
Single Ended | CNVi BRI and RGI | Type-3 | 0.9mm | 10 | Mainstream | Premium Mid Loss (PML) |  |  | B* | SL | 8 |  |  |  | impedance | 43 ohm
Single Ended | DMIC | Type-3 | 0.9mm | 10 | Mainstream | Premium Mid Loss (PML) |  |  | B* | SL | 3 |  |  |  | impedance | 43 ohm
Single Ended | DMIC | Type-3 | 0.9mm | 10 | Mainstream | Premium Mid Loss (PML) |  |  | B* | SL | 8 |  |  |  | impedance | 43 ohm
Single Ended | eSPI | Type-3 | 0.9mm | 10 | Mainstream | Premium Mid Loss (PML) |  |  | B* | SL | 3 |  |  |  | impedance | 43 ohm
Single Ended | eSPI | Type-3 | 0.9mm | 10 | Mainstream | Premium Mid Loss (PML) |  |  | B* | SL | 8 |  |  |  | impedance | 43 ohm
Single Ended | GSPI | Type-3 | 0.9mm | 10 | Mainstream | Premium Mid Loss (PML) |  |  | B* | SL | 3 |  |  |  | impedance | 43 ohm
Single Ended | GSPI | Type-3 | 0.9mm | 10 | Mainstream | Premium Mid Loss (PML) |  |  | B* | SL | 8 |  |  |  | impedance | 43 ohm
Single Ended | HDA | Type-3 | 0.9mm | 10 | Mainstream | Premium Mid Loss (PML) |  |  | B* | SL | 3 |  |  |  | impedance | 43 ohm
Single Ended | HDA | Type-3 | 0.9mm | 10 | Mainstream | Premium Mid Loss (PML) |  |  | B* | SL | 8 |  |  |  | impedance | 43 ohm
Single Ended | I2C | Type-3 | 0.9mm | 10 | Mainstream | Premium Mid Loss (PML) |  |  | B* | SL | 3 |  |  |  | impedance | 43 ohm
Single Ended | I2C | Type-3 | 0.9mm | 10 | Mainstream | Premium Mid Loss (PML) |  |  | B* | SL | 8 |  |  |  | impedance | 43 ohm
Single Ended | I2S | Type-3 | 0.9mm | 10 | Mainstream | Premium Mid Loss (PML) |  |  | B* | SL | 3 |  |  |  | impedance | 43 ohm
Single Ended | I2S | Type-3 | 0.9mm | 10 | Mainstream | Premium Mid Loss (PML) |  |  | B* | SL | 8 |  |  |  | impedance | 43 ohm
Single Ended | I3C | Type-3 | 0.9mm | 10 | Mainstream | Premium Mid Loss (PML) |  |  | B* | SL | 3 |  |  |  | impedance | 43 ohm
Single Ended | I3C | Type-3 | 0.9mm | 10 | Mainstream | Premium Mid Loss (PML) |  |  | B* | SL | 8 |  |  |  | impedance | 43 ohm
Single Ended | ISH-SPI | Type-3 | 0.9mm | 10 | Mainstream | Premium Mid Loss (PML) |  |  | B* | SL | 3 |  |  |  | impedance | 43 ohm
Single Ended | ISH-SPI | Type-3 | 0.9mm | 10 | Mainstream | Premium Mid Loss (PML) |  |  | B* | SL | 8 |  |  |  | impedance | 43 ohm
Single Ended | LSX | Type-3 | 0.9mm | 10 | Mainstream | Premium Mid Loss (PML) |  |  | B* | SL | 3 |  |  |  | impedance | 43 ohm
Single Ended | LSX | Type-3 | 0.9mm | 10 | Mainstream | Premium Mid Loss (PML) |  |  | B* | SL | 8 |  |  |  | impedance | 43 ohm
Single Ended | Processor GPIO | Type-3 | 0.9mm | 10 | Mainstream | Premium Mid Loss (PML) |  |  | B* | SL | 3 |  |  |  | impedance | 43 ohm
Single Ended | Processor GPIO | Type-3 | 0.9mm | 10 | Mainstream | Premium Mid Loss (PML) |  |  | B* | SL | 8 |  |  |  | impedance | 43 ohm
Single Ended | SMLink | Type-3 | 0.9mm | 10 | Mainstream | Premium Mid Loss (PML) |  |  | B* | SL | 3 |  |  |  | impedance | 43 ohm
Single Ended | SMLink | Type-3 | 0.9mm | 10 | Mainstream | Premium Mid Loss (PML) |  |  | B* | SL | 8 |  |  |  | impedance | 43 ohm
Single Ended | SoundWire | Type-3 | 0.9mm | 10 | Mainstream | Premium Mid Loss (PML) |  |  | B* | SL | 3 |  |  |  | impedance | 43 ohm
Single Ended | SoundWire | Type-3 | 0.9mm | 10 | Mainstream | Premium Mid Loss (PML) |  |  | B* | SL | 8 |  |  |  | impedance | 43 ohm
Single Ended | SPI0 Flash | Type-3 | 0.9mm | 10 | Mainstream | Premium Mid Loss (PML) |  |  | B* | SL | 3 |  |  |  | impedance | 43 ohm
Single Ended | SPI0 Flash | Type-3 | 0.9mm | 10 | Mainstream | Premium Mid Loss (PML) |  |  | B* | SL | 8 |  |  |  | impedance | 43 ohm
Single Ended | SVID | Type-3 | 0.9mm | 10 | Mainstream | Premium Mid Loss (PML) |  |  | B* | SL | 3 |  |  |  | impedance | 43 ohm
Single Ended | SVID | Type-3 | 0.9mm | 10 | Mainstream | Premium Mid Loss (PML) |  |  | B* | SL | 8 |  |  |  | impedance | 43 ohm
Single Ended | THC-SPI | Type-3 | 0.9mm | 10 | Mainstream | Premium Mid Loss (PML) |  |  | B* | SL | 3 |  |  |  | impedance | 43 ohm
Single Ended | THC-SPI | Type-3 | 0.9mm | 10 | Mainstream | Premium Mid Loss (PML) |  |  | B* | SL | 8 |  |  |  | impedance | 43 ohm
Single Ended | UART | Type-3 | 0.9mm | 10 | Mainstream | Premium Mid Loss (PML) |  |  | B* | SL | 3 |  |  |  | impedance | 43 ohm
Single Ended | UART | Type-3 | 0.9mm | 10 | Mainstream | Premium Mid Loss (PML) |  |  | B* | SL | 8 |  |  |  | impedance | 43 ohm
Single Ended | CLINK | Type-3 | 0.9mm | 10 | Mainstream | Premium Mid Loss (PML) |  |  | B* | SL | 3 |  |  |  | losses | -0.25 dB/inch @ 1GHz
Single Ended | CLINK | Type-3 | 0.9mm | 10 | Mainstream | Premium Mid Loss (PML) |  |  | B* | SL | 8 |  |  |  | losses | -0.25 dB/inch @ 1GHz
Single Ended | CNVi BRI and RGI | Type-3 | 0.9mm | 10 | Mainstream | Premium Mid Loss (PML) |  |  | B* | SL | 3 |  |  |  | losses | -0.25 dB/inch @ 1GHz
Single Ended | CNVi BRI and RGI | Type-3 | 0.9mm | 10 | Mainstream | Premium Mid Loss (PML) |  |  | B* | SL | 8 |  |  |  | losses | -0.25 dB/inch @ 1GHz
Single Ended | DMIC | Type-3 | 0.9mm | 10 | Mainstream | Premium Mid Loss (PML) |  |  | B* | SL | 3 |  |  |  | losses | -0.25 dB/inch @ 1GHz
Single Ended | DMIC | Type-3 | 0.9mm | 10 | Mainstream | Premium Mid Loss (PML) |  |  | B* | SL | 8 |  |  |  | losses | -0.25 dB/inch @ 1GHz
Single Ended | eSPI | Type-3 | 0.9mm | 10 | Mainstream | Premium Mid Loss (PML) |  |  | B* | SL | 3 |  |  |  | losses | -0.25 dB/inch @ 1GHz
Single Ended | eSPI | Type-3 | 0.9mm | 10 | Mainstream | Premium Mid Loss (PML) |  |  | B* | SL | 8 |  |  |  | losses | -0.25 dB/inch @ 1GHz
Single Ended | GSPI | Type-3 | 0.9mm | 10 | Mainstream | Premium Mid Loss (PML) |  |  | B* | SL | 3 |  |  |  | losses | -0.25 dB/inch @ 1GHz
Single Ended | GSPI | Type-3 | 0.9mm | 10 | Mainstream | Premium Mid Loss (PML) |  |  | B* | SL | 8 |  |  |  | losses | -0.25 dB/inch @ 1GHz
Single Ended | HDA | Type-3 | 0.9mm | 10 | Mainstream | Premium Mid Loss (PML) |  |  | B* | SL | 3 |  |  |  | losses | -0.25 dB/inch @ 1GHz
Single Ended | HDA | Type-3 | 0.9mm | 10 | Mainstream | Premium Mid Loss (PML) |  |  | B* | SL | 8 |  |  |  | losses | -0.25 dB/inch @ 1GHz
Single Ended | I2C | Type-3 | 0.9mm | 10 | Mainstream | Premium Mid Loss (PML) |  |  | B* | SL | 3 |  |  |  | losses | -0.25 dB/inch @ 1GHz
Single Ended | I2C | Type-3 | 0.9mm | 10 | Mainstream | Premium Mid Loss (PML) |  |  | B* | SL | 8 |  |  |  | losses | -0.25 dB/inch @ 1GHz
Single Ended | I2S | Type-3 | 0.9mm | 10 | Mainstream | Premium Mid Loss (PML) |  |  | B* | SL | 3 |  |  |  | losses | -0.25 dB/inch @ 1GHz
Single Ended | I2S | Type-3 | 0.9mm | 10 | Mainstream | Premium Mid Loss (PML) |  |  | B* | SL | 8 |  |  |  | losses | -0.25 dB/inch @ 1GHz
Single Ended | I3C | Type-3 | 0.9mm | 10 | Mainstream | Premium Mid Loss (PML) |  |  | B* | SL | 3 |  |  |  | losses | -0.25 dB/inch @ 1GHz
Single Ended | I3C | Type-3 | 0.9mm | 10 | Mainstream | Premium Mid Loss (PML) |  |  | B* | SL | 8 |  |  |  | losses | -0.25 dB/inch @ 1GHz
Single Ended | ISH-SPI | Type-3 | 0.9mm | 10 | Mainstream | Premium Mid Loss (PML) |  |  | B* | SL | 3 |  |  |  | losses | -0.25 dB/inch @ 1GHz
Single Ended | ISH-SPI | Type-3 | 0.9mm | 10 | Mainstream | Premium Mid Loss (PML) |  |  | B* | SL | 8 |  |  |  | losses | -0.25 dB/inch @ 1GHz
Single Ended | LSX | Type-3 | 0.9mm | 10 | Mainstream | Premium Mid Loss (PML) |  |  | B* | SL | 3 |  |  |  | losses | -0.25 dB/inch @ 1GHz
Single Ended | LSX | Type-3 | 0.9mm | 10 | Mainstream | Premium Mid Loss (PML) |  |  | B* | SL | 8 |  |  |  | losses | -0.25 dB/inch @ 1GHz
Single Ended | Processor GPIO | Type-3 | 0.9mm | 10 | Mainstream | Premium Mid Loss (PML) |  |  | B* | SL | 3 |  |  |  | losses | -0.25 dB/inch @ 1GHz
Single Ended | Processor GPIO | Type-3 | 0.9mm | 10 | Mainstream | Premium Mid Loss (PML) |  |  | B* | SL | 8 |  |  |  | losses | -0.25 dB/inch @ 1GHz
Single Ended | SMLink | Type-3 | 0.9mm | 10 | Mainstream | Premium Mid Loss (PML) |  |  | B* | SL | 3 |  |  |  | losses | -0.25 dB/inch @ 1GHz
Single Ended | SMLink | Type-3 | 0.9mm | 10 | Mainstream | Premium Mid Loss (PML) |  |  | B* | SL | 8 |  |  |  | losses | -0.25 dB/inch @ 1GHz
Single Ended | SoundWire | Type-3 | 0.9mm | 10 | Mainstream | Premium Mid Loss (PML) |  |  | B* | SL | 3 |  |  |  | losses | -0.25 dB/inch @ 1GHz
Single Ended | SoundWire | Type-3 | 0.9mm | 10 | Mainstream | Premium Mid Loss (PML) |  |  | B* | SL | 8 |  |  |  | losses | -0.25 dB/inch @ 1GHz
Single Ended | SPI0 Flash | Type-3 | 0.9mm | 10 | Mainstream | Premium Mid Loss (PML) |  |  | B* | SL | 3 |  |  |  | losses | -0.25 dB/inch @ 1GHz
Single Ended | SPI0 Flash | Type-3 | 0.9mm | 10 | Mainstream | Premium Mid Loss (PML) |  |  | B* | SL | 8 |  |  |  | losses | -0.25 dB/inch @ 1GHz
Single Ended | SVID | Type-3 | 0.9mm | 10 | Mainstream | Premium Mid Loss (PML) |  |  | B* | SL | 3 |  |  |  | losses | -0.25 dB/inch @ 1GHz
Single Ended | SVID | Type-3 | 0.9mm | 10 | Mainstream | Premium Mid Loss (PML) |  |  | B* | SL | 8 |  |  |  | losses | -0.25 dB/inch @ 1GHz
Single Ended | THC-SPI | Type-3 | 0.9mm | 10 | Mainstream | Premium Mid Loss (PML) |  |  | B* | SL | 3 |  |  |  | losses | -0.25 dB/inch @ 1GHz
Single Ended | THC-SPI | Type-3 | 0.9mm | 10 | Mainstream | Premium Mid Loss (PML) |  |  | B* | SL | 8 |  |  |  | losses | -0.25 dB/inch @ 1GHz
Single Ended | UART | Type-3 | 0.9mm | 10 | Mainstream | Premium Mid Loss (PML) |  |  | B* | SL | 3 |  |  |  | losses | -0.25 dB/inch @ 1GHz
Single Ended | UART | Type-3 | 0.9mm | 10 | Mainstream | Premium Mid Loss (PML) |  |  | B* | SL | 8 |  |  |  | losses | -0.25 dB/inch @ 1GHz
Single Ended | CLINK | Type-3 | 0.9mm | 10 | Mainstream | Premium Mid Loss (PML) |  |  | B* | SL | 3 |  |  |  | external_spacing | 175 um
Single Ended | CLINK | Type-3 | 0.9mm | 10 | Mainstream | Premium Mid Loss (PML) |  |  | B* | SL | 8 |  |  |  | external_spacing | 175 um
Single Ended | CNVi BRI and RGI | Type-3 | 0.9mm | 10 | Mainstream | Premium Mid Loss (PML) |  |  | B* | SL | 3 |  |  |  | external_spacing | 175 um
Single Ended | CNVi BRI and RGI | Type-3 | 0.9mm | 10 | Mainstream | Premium Mid Loss (PML) |  |  | B* | SL | 8 |  |  |  | external_spacing | 175 um
Single Ended | DMIC | Type-3 | 0.9mm | 10 | Mainstream | Premium Mid Loss (PML) |  |  | B* | SL | 3 |  |  |  | external_spacing | 175 um
Single Ended | DMIC | Type-3 | 0.9mm | 10 | Mainstream | Premium Mid Loss (PML) |  |  | B* | SL | 8 |  |  |  | external_spacing | 175 um
Single Ended | eSPI | Type-3 | 0.9mm | 10 | Mainstream | Premium Mid Loss (PML) |  |  | B* | SL | 3 |  |  |  | external_spacing | 175 um
Single Ended | eSPI | Type-3 | 0.9mm | 10 | Mainstream | Premium Mid Loss (PML) |  |  | B* | SL | 8 |  |  |  | external_spacing | 175 um
Single Ended | GSPI | Type-3 | 0.9mm | 10 | Mainstream | Premium Mid Loss (PML) |  |  | B* | SL | 3 |  |  |  | external_spacing | 175 um
Single Ended | GSPI | Type-3 | 0.9mm | 10 | Mainstream | Premium Mid Loss (PML) |  |  | B* | SL | 8 |  |  |  | external_spacing | 175 um
Single Ended | HDA | Type-3 | 0.9mm | 10 | Mainstream | Premium Mid Loss (PML) |  |  | B* | SL | 3 |  |  |  | external_spacing | 175 um
Single Ended | HDA | Type-3 | 0.9mm | 10 | Mainstream | Premium Mid Loss (PML) |  |  | B* | SL | 8 |  |  |  | external_spacing | 175 um
Single Ended | I2C | Type-3 | 0.9mm | 10 | Mainstream | Premium Mid Loss (PML) |  |  | B* | SL | 3 |  |  |  | external_spacing | 175 um
Single Ended | I2C | Type-3 | 0.9mm | 10 | Mainstream | Premium Mid Loss (PML) |  |  | B* | SL | 8 |  |  |  | external_spacing | 175 um
Single Ended | I2S | Type-3 | 0.9mm | 10 | Mainstream | Premium Mid Loss (PML) |  |  | B* | SL | 3 |  |  |  | external_spacing | 175 um
Single Ended | I2S | Type-3 | 0.9mm | 10 | Mainstream | Premium Mid Loss (PML) |  |  | B* | SL | 8 |  |  |  | external_spacing | 175 um
Single Ended | I3C | Type-3 | 0.9mm | 10 | Mainstream | Premium Mid Loss (PML) |  |  | B* | SL | 3 |  |  |  | external_spacing | 175 um
Single Ended | I3C | Type-3 | 0.9mm | 10 | Mainstream | Premium Mid Loss (PML) |  |  | B* | SL | 8 |  |  |  | external_spacing | 175 um
Single Ended | ISH-SPI | Type-3 | 0.9mm | 10 | Mainstream | Premium Mid Loss (PML) |  |  | B* | SL | 3 |  |  |  | external_spacing | 175 um
Single Ended | ISH-SPI | Type-3 | 0.9mm | 10 | Mainstream | Premium Mid Loss (PML) |  |  | B* | SL | 8 |  |  |  | external_spacing | 175 um
Single Ended | LSX | Type-3 | 0.9mm | 10 | Mainstream | Premium Mid Loss (PML) |  |  | B* | SL | 3 |  |  |  | external_spacing | 175 um
Single Ended | LSX | Type-3 | 0.9mm | 10 | Mainstream | Premium Mid Loss (PML) |  |  | B* | SL | 8 |  |  |  | external_spacing | 175 um
Single Ended | Processor GPIO | Type-3 | 0.9mm | 10 | Mainstream | Premium Mid Loss (PML) |  |  | B* | SL | 3 |  |  |  | external_spacing | 175 um
Single Ended | Processor GPIO | Type-3 | 0.9mm | 10 | Mainstream | Premium Mid Loss (PML) |  |  | B* | SL | 8 |  |  |  | external_spacing | 175 um
Single Ended | SMLink | Type-3 | 0.9mm | 10 | Mainstream | Premium Mid Loss (PML) |  |  | B* | SL | 3 |  |  |  | external_spacing | 175 um
Single Ended | SMLink | Type-3 | 0.9mm | 10 | Mainstream | Premium Mid Loss (PML) |  |  | B* | SL | 8 |  |  |  | external_spacing | 175 um
Single Ended | SoundWire | Type-3 | 0.9mm | 10 | Mainstream | Premium Mid Loss (PML) |  |  | B* | SL | 3 |  |  |  | external_spacing | 175 um
Single Ended | SoundWire | Type-3 | 0.9mm | 10 | Mainstream | Premium Mid Loss (PML) |  |  | B* | SL | 8 |  |  |  | external_spacing | 175 um
Single Ended | SPI0 Flash | Type-3 | 0.9mm | 10 | Mainstream | Premium Mid Loss (PML) |  |  | B* | SL | 3 |  |  |  | external_spacing | 175 um
Single Ended | SPI0 Flash | Type-3 | 0.9mm | 10 | Mainstream | Premium Mid Loss (PML) |  |  | B* | SL | 8 |  |  |  | external_spacing | 175 um
Single Ended | SVID | Type-3 | 0.9mm | 10 | Mainstream | Premium Mid Loss (PML) |  |  | B* | SL | 3 |  |  |  | external_spacing | 175 um
Single Ended | SVID | Type-3 | 0.9mm | 10 | Mainstream | Premium Mid Loss (PML) |  |  | B* | SL | 8 |  |  |  | external_spacing | 175 um
Single Ended | THC-SPI | Type-3 | 0.9mm | 10 | Mainstream | Premium Mid Loss (PML) |  |  | B* | SL | 3 |  |  |  | external_spacing | 175 um
Single Ended | THC-SPI | Type-3 | 0.9mm | 10 | Mainstream | Premium Mid Loss (PML) |  |  | B* | SL | 8 |  |  |  | external_spacing | 175 um
Single Ended | UART | Type-3 | 0.9mm | 10 | Mainstream | Premium Mid Loss (PML) |  |  | B* | SL | 3 |  |  |  | external_spacing | 175 um
Single Ended | UART | Type-3 | 0.9mm | 10 | Mainstream | Premium Mid Loss (PML) |  |  | B* | SL | 8 |  |  |  | external_spacing | 175 um
Single Ended | CLINK | Type-3 | 0.9mm | 10 | Mainstream | Premium Mid Loss (PML) |  |  | B* | SL | 3 |  |  |  | internal_channel_kb | 3.717 %
Single Ended | CLINK | Type-3 | 0.9mm | 10 | Mainstream | Premium Mid Loss (PML) |  |  | B* | SL | 8 |  |  |  | internal_channel_kb | 3.717 %
Single Ended | CNVi BRI and RGI | Type-3 | 0.9mm | 10 | Mainstream | Premium Mid Loss (PML) |  |  | B* | SL | 3 |  |  |  | internal_channel_kb | 3.717 %
Single Ended | CNVi BRI and RGI | Type-3 | 0.9mm | 10 | Mainstream | Premium Mid Loss (PML) |  |  | B* | SL | 8 |  |  |  | internal_channel_kb | 3.717 %
Single Ended | DMIC | Type-3 | 0.9mm | 10 | Mainstream | Premium Mid Loss (PML) |  |  | B* | SL | 3 |  |  |  | internal_channel_kb | 3.717 %
Single Ended | DMIC | Type-3 | 0.9mm | 10 | Mainstream | Premium Mid Loss (PML) |  |  | B* | SL | 8 |  |  |  | internal_channel_kb | 3.717 %
Single Ended | eSPI | Type-3 | 0.9mm | 10 | Mainstream | Premium Mid Loss (PML) |  |  | B* | SL | 3 |  |  |  | internal_channel_kb | 3.717 %
Single Ended | eSPI | Type-3 | 0.9mm | 10 | Mainstream | Premium Mid Loss (PML) |  |  | B* | SL | 8 |  |  |  | internal_channel_kb | 3.717 %
Single Ended | GSPI | Type-3 | 0.9mm | 10 | Mainstream | Premium Mid Loss (PML) |  |  | B* | SL | 3 |  |  |  | internal_channel_kb | 3.717 %
Single Ended | GSPI | Type-3 | 0.9mm | 10 | Mainstream | Premium Mid Loss (PML) |  |  | B* | SL | 8 |  |  |  | internal_channel_kb | 3.717 %
Single Ended | HDA | Type-3 | 0.9mm | 10 | Mainstream | Premium Mid Loss (PML) |  |  | B* | SL | 3 |  |  |  | internal_channel_kb | 3.717 %
Single Ended | HDA | Type-3 | 0.9mm | 10 | Mainstream | Premium Mid Loss (PML) |  |  | B* | SL | 8 |  |  |  | internal_channel_kb | 3.717 %
Single Ended | I2C | Type-3 | 0.9mm | 10 | Mainstream | Premium Mid Loss (PML) |  |  | B* | SL | 3 |  |  |  | internal_channel_kb | 3.717 %
Single Ended | I2C | Type-3 | 0.9mm | 10 | Mainstream | Premium Mid Loss (PML) |  |  | B* | SL | 8 |  |  |  | internal_channel_kb | 3.717 %
Single Ended | I2S | Type-3 | 0.9mm | 10 | Mainstream | Premium Mid Loss (PML) |  |  | B* | SL | 3 |  |  |  | internal_channel_kb | 3.717 %
Single Ended | I2S | Type-3 | 0.9mm | 10 | Mainstream | Premium Mid Loss (PML) |  |  | B* | SL | 8 |  |  |  | internal_channel_kb | 3.717 %
Single Ended | I3C | Type-3 | 0.9mm | 10 | Mainstream | Premium Mid Loss (PML) |  |  | B* | SL | 3 |  |  |  | internal_channel_kb | 3.717 %
Single Ended | I3C | Type-3 | 0.9mm | 10 | Mainstream | Premium Mid Loss (PML) |  |  | B* | SL | 8 |  |  |  | internal_channel_kb | 3.717 %
Single Ended | ISH-SPI | Type-3 | 0.9mm | 10 | Mainstream | Premium Mid Loss (PML) |  |  | B* | SL | 3 |  |  |  | internal_channel_kb | 3.717 %
Single Ended | ISH-SPI | Type-3 | 0.9mm | 10 | Mainstream | Premium Mid Loss (PML) |  |  | B* | SL | 8 |  |  |  | internal_channel_kb | 3.717 %
Single Ended | LSX | Type-3 | 0.9mm | 10 | Mainstream | Premium Mid Loss (PML) |  |  | B* | SL | 3 |  |  |  | internal_channel_kb | 3.717 %
Single Ended | LSX | Type-3 | 0.9mm | 10 | Mainstream | Premium Mid Loss (PML) |  |  | B* | SL | 8 |  |  |  | internal_channel_kb | 3.717 %
Single Ended | Processor GPIO | Type-3 | 0.9mm | 10 | Mainstream | Premium Mid Loss (PML) |  |  | B* | SL | 3 |  |  |  | internal_channel_kb | 3.717 %
Single Ended | Processor GPIO | Type-3 | 0.9mm | 10 | Mainstream | Premium Mid Loss (PML) |  |  | B* | SL | 8 |  |  |  | internal_channel_kb | 3.717 %
Single Ended | SMLink | Type-3 | 0.9mm | 10 | Mainstream | Premium Mid Loss (PML) |  |  | B* | SL | 3 |  |  |  | internal_channel_kb | 3.717 %
Single Ended | SMLink | Type-3 | 0.9mm | 10 | Mainstream | Premium Mid Loss (PML) |  |  | B* | SL | 8 |  |  |  | internal_channel_kb | 3.717 %
Single Ended | SoundWire | Type-3 | 0.9mm | 10 | Mainstream | Premium Mid Loss (PML) |  |  | B* | SL | 3 |  |  |  | internal_channel_kb | 3.717 %
Single Ended | SoundWire | Type-3 | 0.9mm | 10 | Mainstream | Premium Mid Loss (PML) |  |  | B* | SL | 8 |  |  |  | internal_channel_kb | 3.717 %
Single Ended | SPI0 Flash | Type-3 | 0.9mm | 10 | Mainstream | Premium Mid Loss (PML) |  |  | B* | SL | 3 |  |  |  | internal_channel_kb | 3.717 %
Single Ended | SPI0 Flash | Type-3 | 0.9mm | 10 | Mainstream | Premium Mid Loss (PML) |  |  | B* | SL | 8 |  |  |  | internal_channel_kb | 3.717 %
Single Ended | SVID | Type-3 | 0.9mm | 10 | Mainstream | Premium Mid Loss (PML) |  |  | B* | SL | 3 |  |  |  | internal_channel_kb | 3.717 %
Single Ended | SVID | Type-3 | 0.9mm | 10 | Mainstream | Premium Mid Loss (PML) |  |  | B* | SL | 8 |  |  |  | internal_channel_kb | 3.717 %
Single Ended | THC-SPI | Type-3 | 0.9mm | 10 | Mainstream | Premium Mid Loss (PML) |  |  | B* | SL | 3 |  |  |  | internal_channel_kb | 3.717 %
Single Ended | THC-SPI | Type-3 | 0.9mm | 10 | Mainstream | Premium Mid Loss (PML) |  |  | B* | SL | 8 |  |  |  | internal_channel_kb | 3.717 %
Single Ended | UART | Type-3 | 0.9mm | 10 | Mainstream | Premium Mid Loss (PML) |  |  | B* | SL | 3 |  |  |  | internal_channel_kb | 3.717 %
Single Ended | UART | Type-3 | 0.9mm | 10 | Mainstream | Premium Mid Loss (PML) |  |  | B* | SL | 8 |  |  |  | internal_channel_kb | 3.717 %
Single Ended | CLINK | Type-3 | 0.9mm | 10 | Mainstream | Premium Mid Loss (PML) |  |  | B* | SL | 3 |  |  |  | internal_channel_spacing | 88 um
Single Ended | CLINK | Type-3 | 0.9mm | 10 | Mainstream | Premium Mid Loss (PML) |  |  | B* | SL | 8 |  |  |  | internal_channel_spacing | 88 um
Single Ended | CNVi BRI and RGI | Type-3 | 0.9mm | 10 | Mainstream | Premium Mid Loss (PML) |  |  | B* | SL | 3 |  |  |  | internal_channel_spacing | 88 um
Single Ended | CNVi BRI and RGI | Type-3 | 0.9mm | 10 | Mainstream | Premium Mid Loss (PML) |  |  | B* | SL | 8 |  |  |  | internal_channel_spacing | 88 um
Single Ended | DMIC | Type-3 | 0.9mm | 10 | Mainstream | Premium Mid Loss (PML) |  |  | B* | SL | 3 |  |  |  | internal_channel_spacing | 88 um
Single Ended | DMIC | Type-3 | 0.9mm | 10 | Mainstream | Premium Mid Loss (PML) |  |  | B* | SL | 8 |  |  |  | internal_channel_spacing | 88 um
Single Ended | eSPI | Type-3 | 0.9mm | 10 | Mainstream | Premium Mid Loss (PML) |  |  | B* | SL | 3 |  |  |  | internal_channel_spacing | 88 um
Single Ended | eSPI | Type-3 | 0.9mm | 10 | Mainstream | Premium Mid Loss (PML) |  |  | B* | SL | 8 |  |  |  | internal_channel_spacing | 88 um
Single Ended | GSPI | Type-3 | 0.9mm | 10 | Mainstream | Premium Mid Loss (PML) |  |  | B* | SL | 3 |  |  |  | internal_channel_spacing | 88 um
Single Ended | GSPI | Type-3 | 0.9mm | 10 | Mainstream | Premium Mid Loss (PML) |  |  | B* | SL | 8 |  |  |  | internal_channel_spacing | 88 um
Single Ended | HDA | Type-3 | 0.9mm | 10 | Mainstream | Premium Mid Loss (PML) |  |  | B* | SL | 3 |  |  |  | internal_channel_spacing | 88 um
Single Ended | HDA | Type-3 | 0.9mm | 10 | Mainstream | Premium Mid Loss (PML) |  |  | B* | SL | 8 |  |  |  | internal_channel_spacing | 88 um
Single Ended | I2C | Type-3 | 0.9mm | 10 | Mainstream | Premium Mid Loss (PML) |  |  | B* | SL | 3 |  |  |  | internal_channel_spacing | 88 um
Single Ended | I2C | Type-3 | 0.9mm | 10 | Mainstream | Premium Mid Loss (PML) |  |  | B* | SL | 8 |  |  |  | internal_channel_spacing | 88 um
Single Ended | I2S | Type-3 | 0.9mm | 10 | Mainstream | Premium Mid Loss (PML) |  |  | B* | SL | 3 |  |  |  | internal_channel_spacing | 88 um
Single Ended | I2S | Type-3 | 0.9mm | 10 | Mainstream | Premium Mid Loss (PML) |  |  | B* | SL | 8 |  |  |  | internal_channel_spacing | 88 um
Single Ended | I3C | Type-3 | 0.9mm | 10 | Mainstream | Premium Mid Loss (PML) |  |  | B* | SL | 3 |  |  |  | internal_channel_spacing | 88 um
Single Ended | I3C | Type-3 | 0.9mm | 10 | Mainstream | Premium Mid Loss (PML) |  |  | B* | SL | 8 |  |  |  | internal_channel_spacing | 88 um
Single Ended | ISH-SPI | Type-3 | 0.9mm | 10 | Mainstream | Premium Mid Loss (PML) |  |  | B* | SL | 3 |  |  |  | internal_channel_spacing | 88 um
Single Ended | ISH-SPI | Type-3 | 0.9mm | 10 | Mainstream | Premium Mid Loss (PML) |  |  | B* | SL | 8 |  |  |  | internal_channel_spacing | 88 um
Single Ended | LSX | Type-3 | 0.9mm | 10 | Mainstream | Premium Mid Loss (PML) |  |  | B* | SL | 3 |  |  |  | internal_channel_spacing | 88 um
Single Ended | LSX | Type-3 | 0.9mm | 10 | Mainstream | Premium Mid Loss (PML) |  |  | B* | SL | 8 |  |  |  | internal_channel_spacing | 88 um
Single Ended | Processor GPIO | Type-3 | 0.9mm | 10 | Mainstream | Premium Mid Loss (PML) |  |  | B* | SL | 3 |  |  |  | internal_channel_spacing | 88 um
Single Ended | Processor GPIO | Type-3 | 0.9mm | 10 | Mainstream | Premium Mid Loss (PML) |  |  | B* | SL | 8 |  |  |  | internal_channel_spacing | 88 um
Single Ended | SMLink | Type-3 | 0.9mm | 10 | Mainstream | Premium Mid Loss (PML) |  |  | B* | SL | 3 |  |  |  | internal_channel_spacing | 88 um
Single Ended | SMLink | Type-3 | 0.9mm | 10 | Mainstream | Premium Mid Loss (PML) |  |  | B* | SL | 8 |  |  |  | internal_channel_spacing | 88 um
Single Ended | SoundWire | Type-3 | 0.9mm | 10 | Mainstream | Premium Mid Loss (PML) |  |  | B* | SL | 3 |  |  |  | internal_channel_spacing | 88 um
Single Ended | SoundWire | Type-3 | 0.9mm | 10 | Mainstream | Premium Mid Loss (PML) |  |  | B* | SL | 8 |  |  |  | internal_channel_spacing | 88 um
Single Ended | SPI0 Flash | Type-3 | 0.9mm | 10 | Mainstream | Premium Mid Loss (PML) |  |  | B* | SL | 3 |  |  |  | internal_channel_spacing | 88 um
Single Ended | SPI0 Flash | Type-3 | 0.9mm | 10 | Mainstream | Premium Mid Loss (PML) |  |  | B* | SL | 8 |  |  |  | internal_channel_spacing | 88 um
Single Ended | SVID | Type-3 | 0.9mm | 10 | Mainstream | Premium Mid Loss (PML) |  |  | B* | SL | 3 |  |  |  | internal_channel_spacing | 88 um
Single Ended | SVID | Type-3 | 0.9mm | 10 | Mainstream | Premium Mid Loss (PML) |  |  | B* | SL | 8 |  |  |  | internal_channel_spacing | 88 um
Single Ended | THC-SPI | Type-3 | 0.9mm | 10 | Mainstream | Premium Mid Loss (PML) |  |  | B* | SL | 3 |  |  |  | internal_channel_spacing | 88 um
Single Ended | THC-SPI | Type-3 | 0.9mm | 10 | Mainstream | Premium Mid Loss (PML) |  |  | B* | SL | 8 |  |  |  | internal_channel_spacing | 88 um
Single Ended | UART | Type-3 | 0.9mm | 10 | Mainstream | Premium Mid Loss (PML) |  |  | B* | SL | 3 |  |  |  | internal_channel_spacing | 88 um
Single Ended | UART | Type-3 | 0.9mm | 10 | Mainstream | Premium Mid Loss (PML) |  |  | B* | SL | 8 |  |  |  | internal_channel_spacing | 88 um
Single Ended | CLINK | Type-3 | 0.9mm | 10 | Mainstream | Premium Mid Loss (PML) |  |  | B* | SL | 3 |  |  |  | external_channel_kb | 0.677 %
Single Ended | CLINK | Type-3 | 0.9mm | 10 | Mainstream | Premium Mid Loss (PML) |  |  | B* | SL | 8 |  |  |  | external_channel_kb | 0.677 %
Single Ended | CNVi BRI and RGI | Type-3 | 0.9mm | 10 | Mainstream | Premium Mid Loss (PML) |  |  | B* | SL | 3 |  |  |  | external_channel_kb | 0.677 %
Single Ended | CNVi BRI and RGI | Type-3 | 0.9mm | 10 | Mainstream | Premium Mid Loss (PML) |  |  | B* | SL | 8 |  |  |  | external_channel_kb | 0.677 %
Single Ended | DMIC | Type-3 | 0.9mm | 10 | Mainstream | Premium Mid Loss (PML) |  |  | B* | SL | 3 |  |  |  | external_channel_kb | 0.677 %
Single Ended | DMIC | Type-3 | 0.9mm | 10 | Mainstream | Premium Mid Loss (PML) |  |  | B* | SL | 8 |  |  |  | external_channel_kb | 0.677 %
Single Ended | eSPI | Type-3 | 0.9mm | 10 | Mainstream | Premium Mid Loss (PML) |  |  | B* | SL | 3 |  |  |  | external_channel_kb | 0.677 %
Single Ended | eSPI | Type-3 | 0.9mm | 10 | Mainstream | Premium Mid Loss (PML) |  |  | B* | SL | 8 |  |  |  | external_channel_kb | 0.677 %
Single Ended | GSPI | Type-3 | 0.9mm | 10 | Mainstream | Premium Mid Loss (PML) |  |  | B* | SL | 3 |  |  |  | external_channel_kb | 0.677 %
Single Ended | GSPI | Type-3 | 0.9mm | 10 | Mainstream | Premium Mid Loss (PML) |  |  | B* | SL | 8 |  |  |  | external_channel_kb | 0.677 %
Single Ended | HDA | Type-3 | 0.9mm | 10 | Mainstream | Premium Mid Loss (PML) |  |  | B* | SL | 3 |  |  |  | external_channel_kb | 0.677 %
Single Ended | HDA | Type-3 | 0.9mm | 10 | Mainstream | Premium Mid Loss (PML) |  |  | B* | SL | 8 |  |  |  | external_channel_kb | 0.677 %
Single Ended | I2C | Type-3 | 0.9mm | 10 | Mainstream | Premium Mid Loss (PML) |  |  | B* | SL | 3 |  |  |  | external_channel_kb | 0.677 %
Single Ended | I2C | Type-3 | 0.9mm | 10 | Mainstream | Premium Mid Loss (PML) |  |  | B* | SL | 8 |  |  |  | external_channel_kb | 0.677 %
Single Ended | I2S | Type-3 | 0.9mm | 10 | Mainstream | Premium Mid Loss (PML) |  |  | B* | SL | 3 |  |  |  | external_channel_kb | 0.677 %
Single Ended | I2S | Type-3 | 0.9mm | 10 | Mainstream | Premium Mid Loss (PML) |  |  | B* | SL | 8 |  |  |  | external_channel_kb | 0.677 %
Single Ended | I3C | Type-3 | 0.9mm | 10 | Mainstream | Premium Mid Loss (PML) |  |  | B* | SL | 3 |  |  |  | external_channel_kb | 0.677 %
Single Ended | I3C | Type-3 | 0.9mm | 10 | Mainstream | Premium Mid Loss (PML) |  |  | B* | SL | 8 |  |  |  | external_channel_kb | 0.677 %
Single Ended | ISH-SPI | Type-3 | 0.9mm | 10 | Mainstream | Premium Mid Loss (PML) |  |  | B* | SL | 3 |  |  |  | external_channel_kb | 0.677 %
Single Ended | ISH-SPI | Type-3 | 0.9mm | 10 | Mainstream | Premium Mid Loss (PML) |  |  | B* | SL | 8 |  |  |  | external_channel_kb | 0.677 %
Single Ended | LSX | Type-3 | 0.9mm | 10 | Mainstream | Premium Mid Loss (PML) |  |  | B* | SL | 3 |  |  |  | external_channel_kb | 0.677 %
Single Ended | LSX | Type-3 | 0.9mm | 10 | Mainstream | Premium Mid Loss (PML) |  |  | B* | SL | 8 |  |  |  | external_channel_kb | 0.677 %
Single Ended | Processor GPIO | Type-3 | 0.9mm | 10 | Mainstream | Premium Mid Loss (PML) |  |  | B* | SL | 3 |  |  |  | external_channel_kb | 0.677 %
Single Ended | Processor GPIO | Type-3 | 0.9mm | 10 | Mainstream | Premium Mid Loss (PML) |  |  | B* | SL | 8 |  |  |  | external_channel_kb | 0.677 %
Single Ended | SMLink | Type-3 | 0.9mm | 10 | Mainstream | Premium Mid Loss (PML) |  |  | B* | SL | 3 |  |  |  | external_channel_kb | 0.677 %
Single Ended | SMLink | Type-3 | 0.9mm | 10 | Mainstream | Premium Mid Loss (PML) |  |  | B* | SL | 8 |  |  |  | external_channel_kb | 0.677 %
Single Ended | SoundWire | Type-3 | 0.9mm | 10 | Mainstream | Premium Mid Loss (PML) |  |  | B* | SL | 3 |  |  |  | external_channel_kb | 0.677 %
Single Ended | SoundWire | Type-3 | 0.9mm | 10 | Mainstream | Premium Mid Loss (PML) |  |  | B* | SL | 8 |  |  |  | external_channel_kb | 0.677 %
Single Ended | SPI0 Flash | Type-3 | 0.9mm | 10 | Mainstream | Premium Mid Loss (PML) |  |  | B* | SL | 3 |  |  |  | external_channel_kb | 0.677 %
Single Ended | SPI0 Flash | Type-3 | 0.9mm | 10 | Mainstream | Premium Mid Loss (PML) |  |  | B* | SL | 8 |  |  |  | external_channel_kb | 0.677 %
Single Ended | SVID | Type-3 | 0.9mm | 10 | Mainstream | Premium Mid Loss (PML) |  |  | B* | SL | 3 |  |  |  | external_channel_kb | 0.677 %
Single Ended | SVID | Type-3 | 0.9mm | 10 | Mainstream | Premium Mid Loss (PML) |  |  | B* | SL | 8 |  |  |  | external_channel_kb | 0.677 %
Single Ended | THC-SPI | Type-3 | 0.9mm | 10 | Mainstream | Premium Mid Loss (PML) |  |  | B* | SL | 3 |  |  |  | external_channel_kb | 0.677 %
Single Ended | THC-SPI | Type-3 | 0.9mm | 10 | Mainstream | Premium Mid Loss (PML) |  |  | B* | SL | 8 |  |  |  | external_channel_kb | 0.677 %
Single Ended | UART | Type-3 | 0.9mm | 10 | Mainstream | Premium Mid Loss (PML) |  |  | B* | SL | 3 |  |  |  | external_channel_kb | 0.677 %
Single Ended | UART | Type-3 | 0.9mm | 10 | Mainstream | Premium Mid Loss (PML) |  |  | B* | SL | 8 |  |  |  | external_channel_kb | 0.677 %
Single Ended | Processor Sideband | Type-3 | 0.9mm | 10 | Mainstream | Premium Mid Loss (PML) |  |  | B* | SL | 3 |  |  |  | min_width | 75 um
Single Ended | Processor Sideband | Type-3 | 0.9mm | 10 | Mainstream | Premium Mid Loss (PML) |  |  | B* | SL | 8 |  |  |  | min_width | 75 um
Single Ended | Processor Sideband | Type-3 | 0.9mm | 10 | Mainstream | Premium Mid Loss (PML) |  |  | B* | SL | 3 |  |  |  | impedance | 43 ohm
Single Ended | Processor Sideband | Type-3 | 0.9mm | 10 | Mainstream | Premium Mid Loss (PML) |  |  | B* | SL | 8 |  |  |  | impedance | 43 ohm
Single Ended | Processor Sideband | Type-3 | 0.9mm | 10 | Mainstream | Premium Mid Loss (PML) |  |  | B* | SL | 3 |  |  |  | losses | -0.25 dB/inch @ 1GHz
Single Ended | Processor Sideband | Type-3 | 0.9mm | 10 | Mainstream | Premium Mid Loss (PML) |  |  | B* | SL | 8 |  |  |  | losses | -0.25 dB/inch @ 1GHz
Single Ended | Processor Sideband | Type-3 | 0.9mm | 10 | Mainstream | Premium Mid Loss (PML) |  |  | B* | SL | 3 |  |  |  | external_spacing | 88 um
Single Ended | Processor Sideband | Type-3 | 0.9mm | 10 | Mainstream | Premium Mid Loss (PML) |  |  | B* | SL | 8 |  |  |  | external_spacing | 88 um
Single Ended | Processor Sideband | Type-3 | 0.9mm | 10 | Mainstream | Premium Mid Loss (PML) |  |  | B* | SL | 3 |  |  |  | internal_channel_kb | 3.717 %
Single Ended | Processor Sideband | Type-3 | 0.9mm | 10 | Mainstream | Premium Mid Loss (PML) |  |  | B* | SL | 8 |  |  |  | internal_channel_kb | 3.717 %
Single Ended | Processor Sideband | Type-3 | 0.9mm | 10 | Mainstream | Premium Mid Loss (PML) |  |  | B* | SL | 3 |  |  |  | internal_channel_spacing | 88 um
Single Ended | Processor Sideband | Type-3 | 0.9mm | 10 | Mainstream | Premium Mid Loss (PML) |  |  | B* | SL | 8 |  |  |  | internal_channel_spacing | 88 um
Single Ended | Processor Sideband | Type-3 | 0.9mm | 10 | Mainstream | Premium Mid Loss (PML) |  |  | B* | SL | 3 |  |  |  | external_channel_kb | 3.717 %
Single Ended | Processor Sideband | Type-3 | 0.9mm | 10 | Mainstream | Premium Mid Loss (PML) |  |  | B* | SL | 8 |  |  |  | external_channel_kb | 3.717 %
Single Ended | Imaging Clock | Type-3 | 0.9mm | 10 | Mainstream | Premium Mid Loss (PML) |  |  | B* | SL | 3 |  |  |  | min_width | 75 um
Single Ended | Imaging Clock | Type-3 | 0.9mm | 10 | Mainstream | Premium Mid Loss (PML) |  |  | B* | SL | 8 |  |  |  | min_width | 75 um
Single Ended | SUSCLK | Type-3 | 0.9mm | 10 | Mainstream | Premium Mid Loss (PML) |  |  | B* | SL | 3 |  |  |  | min_width | 75 um
Single Ended | SUSCLK | Type-3 | 0.9mm | 10 | Mainstream | Premium Mid Loss (PML) |  |  | B* | SL | 8 |  |  |  | min_width | 75 um
Single Ended | UFS Reference Clock | Type-3 | 0.9mm | 10 | Mainstream | Premium Mid Loss (PML) |  |  | B* | SL | 3 |  |  |  | min_width | 75 um
Single Ended | UFS Reference Clock | Type-3 | 0.9mm | 10 | Mainstream | Premium Mid Loss (PML) |  |  | B* | SL | 8 |  |  |  | min_width | 75 um
Single Ended | Imaging Clock | Type-3 | 0.9mm | 10 | Mainstream | Premium Mid Loss (PML) |  |  | B* | SL | 3 |  |  |  | impedance | 43 ohm
Single Ended | Imaging Clock | Type-3 | 0.9mm | 10 | Mainstream | Premium Mid Loss (PML) |  |  | B* | SL | 8 |  |  |  | impedance | 43 ohm
Single Ended | SUSCLK | Type-3 | 0.9mm | 10 | Mainstream | Premium Mid Loss (PML) |  |  | B* | SL | 3 |  |  |  | impedance | 43 ohm
Single Ended | SUSCLK | Type-3 | 0.9mm | 10 | Mainstream | Premium Mid Loss (PML) |  |  | B* | SL | 8 |  |  |  | impedance | 43 ohm
Single Ended | UFS Reference Clock | Type-3 | 0.9mm | 10 | Mainstream | Premium Mid Loss (PML) |  |  | B* | SL | 3 |  |  |  | impedance | 43 ohm
Single Ended | UFS Reference Clock | Type-3 | 0.9mm | 10 | Mainstream | Premium Mid Loss (PML) |  |  | B* | SL | 8 |  |  |  | impedance | 43 ohm
Single Ended | Imaging Clock | Type-3 | 0.9mm | 10 | Mainstream | Premium Mid Loss (PML) |  |  | B* | SL | 3 |  |  |  | losses | -0.25 dB/inch @ 1GHz
Single Ended | Imaging Clock | Type-3 | 0.9mm | 10 | Mainstream | Premium Mid Loss (PML) |  |  | B* | SL | 8 |  |  |  | losses | -0.25 dB/inch @ 1GHz
Single Ended | SUSCLK | Type-3 | 0.9mm | 10 | Mainstream | Premium Mid Loss (PML) |  |  | B* | SL | 3 |  |  |  | losses | -0.25 dB/inch @ 1GHz
Single Ended | SUSCLK | Type-3 | 0.9mm | 10 | Mainstream | Premium Mid Loss (PML) |  |  | B* | SL | 8 |  |  |  | losses | -0.25 dB/inch @ 1GHz
Single Ended | UFS Reference Clock | Type-3 | 0.9mm | 10 | Mainstream | Premium Mid Loss (PML) |  |  | B* | SL | 3 |  |  |  | losses | -0.25 dB/inch @ 1GHz
Single Ended | UFS Reference Clock | Type-3 | 0.9mm | 10 | Mainstream | Premium Mid Loss (PML) |  |  | B* | SL | 8 |  |  |  | losses | -0.25 dB/inch @ 1GHz
Single Ended | Imaging Clock | Type-3 | 0.9mm | 10 | Mainstream | Premium Mid Loss (PML) |  |  | B* | SL | 3 |  |  |  | external_spacing | 175 um
Single Ended | Imaging Clock | Type-3 | 0.9mm | 10 | Mainstream | Premium Mid Loss (PML) |  |  | B* | SL | 8 |  |  |  | external_spacing | 175 um
Single Ended | SUSCLK | Type-3 | 0.9mm | 10 | Mainstream | Premium Mid Loss (PML) |  |  | B* | SL | 3 |  |  |  | external_spacing | 175 um
Single Ended | SUSCLK | Type-3 | 0.9mm | 10 | Mainstream | Premium Mid Loss (PML) |  |  | B* | SL | 8 |  |  |  | external_spacing | 175 um
Single Ended | UFS Reference Clock | Type-3 | 0.9mm | 10 | Mainstream | Premium Mid Loss (PML) |  |  | B* | SL | 3 |  |  |  | external_spacing | 175 um
Single Ended | UFS Reference Clock | Type-3 | 0.9mm | 10 | Mainstream | Premium Mid Loss (PML) |  |  | B* | SL | 8 |  |  |  | external_spacing | 175 um
Single Ended | Imaging Clock | Type-3 | 0.9mm | 10 | Mainstream | Premium Mid Loss (PML) |  |  | B* | SL | 3 |  |  |  | internal_channel_kb | 0.677 %
Single Ended | Imaging Clock | Type-3 | 0.9mm | 10 | Mainstream | Premium Mid Loss (PML) |  |  | B* | SL | 8 |  |  |  | internal_channel_kb | 0.677 %
Single Ended | SUSCLK | Type-3 | 0.9mm | 10 | Mainstream | Premium Mid Loss (PML) |  |  | B* | SL | 3 |  |  |  | internal_channel_kb | 0.677 %
Single Ended | SUSCLK | Type-3 | 0.9mm | 10 | Mainstream | Premium Mid Loss (PML) |  |  | B* | SL | 8 |  |  |  | internal_channel_kb | 0.677 %
Single Ended | UFS Reference Clock | Type-3 | 0.9mm | 10 | Mainstream | Premium Mid Loss (PML) |  |  | B* | SL | 3 |  |  |  | internal_channel_kb | 0.677 %
Single Ended | UFS Reference Clock | Type-3 | 0.9mm | 10 | Mainstream | Premium Mid Loss (PML) |  |  | B* | SL | 8 |  |  |  | internal_channel_kb | 0.677 %
Single Ended | Imaging Clock | Type-3 | 0.9mm | 10 | Mainstream | Premium Mid Loss (PML) |  |  | B* | SL | 3 |  |  |  | internal_channel_spacing | 175 um
Single Ended | Imaging Clock | Type-3 | 0.9mm | 10 | Mainstream | Premium Mid Loss (PML) |  |  | B* | SL | 8 |  |  |  | internal_channel_spacing | 175 um
Single Ended | SUSCLK | Type-3 | 0.9mm | 10 | Mainstream | Premium Mid Loss (PML) |  |  | B* | SL | 3 |  |  |  | internal_channel_spacing | 175 um
Single Ended | SUSCLK | Type-3 | 0.9mm | 10 | Mainstream | Premium Mid Loss (PML) |  |  | B* | SL | 8 |  |  |  | internal_channel_spacing | 175 um
Single Ended | UFS Reference Clock | Type-3 | 0.9mm | 10 | Mainstream | Premium Mid Loss (PML) |  |  | B* | SL | 3 |  |  |  | internal_channel_spacing | 175 um
Single Ended | UFS Reference Clock | Type-3 | 0.9mm | 10 | Mainstream | Premium Mid Loss (PML) |  |  | B* | SL | 8 |  |  |  | internal_channel_spacing | 175 um
Single Ended | Imaging Clock | Type-3 | 0.9mm | 10 | Mainstream | Premium Mid Loss (PML) |  |  | B* | SL | 3 |  |  |  | external_channel_kb | 0.677 %
Single Ended | Imaging Clock | Type-3 | 0.9mm | 10 | Mainstream | Premium Mid Loss (PML) |  |  | B* | SL | 8 |  |  |  | external_channel_kb | 0.677 %
Single Ended | SUSCLK | Type-3 | 0.9mm | 10 | Mainstream | Premium Mid Loss (PML) |  |  | B* | SL | 3 |  |  |  | external_channel_kb | 0.677 %
Single Ended | SUSCLK | Type-3 | 0.9mm | 10 | Mainstream | Premium Mid Loss (PML) |  |  | B* | SL | 8 |  |  |  | external_channel_kb | 0.677 %
Single Ended | UFS Reference Clock | Type-3 | 0.9mm | 10 | Mainstream | Premium Mid Loss (PML) |  |  | B* | SL | 3 |  |  |  | external_channel_kb | 0.677 %
Single Ended | UFS Reference Clock | Type-3 | 0.9mm | 10 | Mainstream | Premium Mid Loss (PML) |  |  | B* | SL | 8 |  |  |  | external_channel_kb | 0.677 %
Single Ended | XTAL | Type-3 | 0.9mm | 10 | Mainstream | Premium Mid Loss (PML) |  |  | B* | SL | 6 |  |  |  | min_width | 75 um
Single Ended | XTAL | Type-3 | 0.9mm | 10 | Mainstream | Premium Mid Loss (PML) |  |  | B* | SL | 8 |  |  |  | min_width | 75 um
Single Ended | RTC | Type-3 | 0.9mm | 10 | Mainstream | Premium Mid Loss (PML) |  |  | B* | SL | 6 |  |  |  | min_width | 75 um
Single Ended | RTC | Type-3 | 0.9mm | 10 | Mainstream | Premium Mid Loss (PML) |  |  | B* | SL | 8 |  |  |  | min_width | 75 um
Single Ended | XTAL | Type-3 | 0.9mm | 10 | Mainstream | Premium Mid Loss (PML) |  |  | B* | SL | 6 |  |  |  | impedance | 43 ohm
Single Ended | XTAL | Type-3 | 0.9mm | 10 | Mainstream | Premium Mid Loss (PML) |  |  | B* | SL | 8 |  |  |  | impedance | 43 ohm
Single Ended | RTC | Type-3 | 0.9mm | 10 | Mainstream | Premium Mid Loss (PML) |  |  | B* | SL | 6 |  |  |  | impedance | 43 ohm
Single Ended | RTC | Type-3 | 0.9mm | 10 | Mainstream | Premium Mid Loss (PML) |  |  | B* | SL | 8 |  |  |  | impedance | 43 ohm
Single Ended | XTAL | Type-3 | 0.9mm | 10 | Mainstream | Premium Mid Loss (PML) |  |  | B* | SL | 6 |  |  |  | losses | -0.25 dB/inch @ 1GHz
Single Ended | XTAL | Type-3 | 0.9mm | 10 | Mainstream | Premium Mid Loss (PML) |  |  | B* | SL | 8 |  |  |  | losses | -0.25 dB/inch @ 1GHz
Single Ended | RTC | Type-3 | 0.9mm | 10 | Mainstream | Premium Mid Loss (PML) |  |  | B* | SL | 6 |  |  |  | losses | -0.25 dB/inch @ 1GHz
Single Ended | RTC | Type-3 | 0.9mm | 10 | Mainstream | Premium Mid Loss (PML) |  |  | B* | SL | 8 |  |  |  | losses | -0.25 dB/inch @ 1GHz
Single Ended | XTAL | Type-3 | 0.9mm | 10 | Mainstream | Premium Mid Loss (PML) |  |  | B* | SL | 6 |  |  |  | external_spacing | 1270 um
Single Ended | XTAL | Type-3 | 0.9mm | 10 | Mainstream | Premium Mid Loss (PML) |  |  | B* | SL | 8 |  |  |  | external_spacing | 1270 um
Single Ended | RTC | Type-3 | 0.9mm | 10 | Mainstream | Premium Mid Loss (PML) |  |  | B* | SL | 6 |  |  |  | external_spacing | 1270 um
Single Ended | RTC | Type-3 | 0.9mm | 10 | Mainstream | Premium Mid Loss (PML) |  |  | B* | SL | 8 |  |  |  | external_spacing | 1270 um
Single Ended | XTAL | Type-3 | 0.9mm | 10 | Mainstream | Premium Mid Loss (PML) |  |  | B* | SL | 6 |  |  |  | internal_channel_kb | 0.416 %
Single Ended | XTAL | Type-3 | 0.9mm | 10 | Mainstream | Premium Mid Loss (PML) |  |  | B* | SL | 8 |  |  |  | internal_channel_kb | 0.416 %
Single Ended | RTC | Type-3 | 0.9mm | 10 | Mainstream | Premium Mid Loss (PML) |  |  | B* | SL | 6 |  |  |  | internal_channel_kb | 0.416 %
Single Ended | RTC | Type-3 | 0.9mm | 10 | Mainstream | Premium Mid Loss (PML) |  |  | B* | SL | 8 |  |  |  | internal_channel_kb | 0.416 %
Single Ended | XTAL | Type-3 | 0.9mm | 10 | Mainstream | Premium Mid Loss (PML) |  |  | B* | SL | 6 |  |  |  | internal_channel_spacing | 200 um
Single Ended | XTAL | Type-3 | 0.9mm | 10 | Mainstream | Premium Mid Loss (PML) |  |  | B* | SL | 8 |  |  |  | internal_channel_spacing | 200 um
Single Ended | RTC | Type-3 | 0.9mm | 10 | Mainstream | Premium Mid Loss (PML) |  |  | B* | SL | 6 |  |  |  | internal_channel_spacing | 200 um
Single Ended | RTC | Type-3 | 0.9mm | 10 | Mainstream | Premium Mid Loss (PML) |  |  | B* | SL | 8 |  |  |  | internal_channel_spacing | 200 um
Single Ended | XTAL | Type-3 | 0.9mm | 10 | Mainstream | Premium Mid Loss (PML) |  |  | B* | SL | 6 |  |  |  | external_channel_kb | 0.005 %
Single Ended | XTAL | Type-3 | 0.9mm | 10 | Mainstream | Premium Mid Loss (PML) |  |  | B* | SL | 8 |  |  |  | external_channel_kb | 0.005 %
Single Ended | RTC | Type-3 | 0.9mm | 10 | Mainstream | Premium Mid Loss (PML) |  |  | B* | SL | 6 |  |  |  | external_channel_kb | 0.005 %
Single Ended | RTC | Type-3 | 0.9mm | 10 | Mainstream | Premium Mid Loss (PML) |  |  | B* | SL | 8 |  |  |  | external_channel_kb | 0.005 %
Single Ended | CLINK | Type-3 | 0.9mm | 10 | Mainstream | Premium Mid Loss (PML) |  |  | B* | DSL | 5 |  |  |  | min_width | 75 um
Single Ended | CLINK | Type-3 | 0.9mm | 10 | Mainstream | Premium Mid Loss (PML) |  |  | B* | DSL | 6 |  |  |  | min_width | 75 um
Single Ended | CNVi BRI and RGI | Type-3 | 0.9mm | 10 | Mainstream | Premium Mid Loss (PML) |  |  | B* | DSL | 5 |  |  |  | min_width | 75 um
Single Ended | CNVi BRI and RGI | Type-3 | 0.9mm | 10 | Mainstream | Premium Mid Loss (PML) |  |  | B* | DSL | 6 |  |  |  | min_width | 75 um
Single Ended | DMIC | Type-3 | 0.9mm | 10 | Mainstream | Premium Mid Loss (PML) |  |  | B* | DSL | 5 |  |  |  | min_width | 75 um
Single Ended | DMIC | Type-3 | 0.9mm | 10 | Mainstream | Premium Mid Loss (PML) |  |  | B* | DSL | 6 |  |  |  | min_width | 75 um
Single Ended | eSPI | Type-3 | 0.9mm | 10 | Mainstream | Premium Mid Loss (PML) |  |  | B* | DSL | 5 |  |  |  | min_width | 75 um
Single Ended | eSPI | Type-3 | 0.9mm | 10 | Mainstream | Premium Mid Loss (PML) |  |  | B* | DSL | 6 |  |  |  | min_width | 75 um
Single Ended | GSPI | Type-3 | 0.9mm | 10 | Mainstream | Premium Mid Loss (PML) |  |  | B* | DSL | 5 |  |  |  | min_width | 75 um
Single Ended | GSPI | Type-3 | 0.9mm | 10 | Mainstream | Premium Mid Loss (PML) |  |  | B* | DSL | 6 |  |  |  | min_width | 75 um
Single Ended | HDA | Type-3 | 0.9mm | 10 | Mainstream | Premium Mid Loss (PML) |  |  | B* | DSL | 5 |  |  |  | min_width | 75 um
Single Ended | HDA | Type-3 | 0.9mm | 10 | Mainstream | Premium Mid Loss (PML) |  |  | B* | DSL | 6 |  |  |  | min_width | 75 um
Single Ended | I2C | Type-3 | 0.9mm | 10 | Mainstream | Premium Mid Loss (PML) |  |  | B* | DSL | 5 |  |  |  | min_width | 75 um
Single Ended | I2C | Type-3 | 0.9mm | 10 | Mainstream | Premium Mid Loss (PML) |  |  | B* | DSL | 6 |  |  |  | min_width | 75 um
Single Ended | I2S | Type-3 | 0.9mm | 10 | Mainstream | Premium Mid Loss (PML) |  |  | B* | DSL | 5 |  |  |  | min_width | 75 um
Single Ended | I2S | Type-3 | 0.9mm | 10 | Mainstream | Premium Mid Loss (PML) |  |  | B* | DSL | 6 |  |  |  | min_width | 75 um
Single Ended | I3C | Type-3 | 0.9mm | 10 | Mainstream | Premium Mid Loss (PML) |  |  | B* | DSL | 5 |  |  |  | min_width | 75 um
Single Ended | I3C | Type-3 | 0.9mm | 10 | Mainstream | Premium Mid Loss (PML) |  |  | B* | DSL | 6 |  |  |  | min_width | 75 um
Single Ended | ISH-SPI | Type-3 | 0.9mm | 10 | Mainstream | Premium Mid Loss (PML) |  |  | B* | DSL | 5 |  |  |  | min_width | 75 um
Single Ended | ISH-SPI | Type-3 | 0.9mm | 10 | Mainstream | Premium Mid Loss (PML) |  |  | B* | DSL | 6 |  |  |  | min_width | 75 um
Single Ended | LSX | Type-3 | 0.9mm | 10 | Mainstream | Premium Mid Loss (PML) |  |  | B* | DSL | 5 |  |  |  | min_width | 75 um
Single Ended | LSX | Type-3 | 0.9mm | 10 | Mainstream | Premium Mid Loss (PML) |  |  | B* | DSL | 6 |  |  |  | min_width | 75 um
Single Ended | Processor GPIO | Type-3 | 0.9mm | 10 | Mainstream | Premium Mid Loss (PML) |  |  | B* | DSL | 5 |  |  |  | min_width | 75 um
Single Ended | Processor GPIO | Type-3 | 0.9mm | 10 | Mainstream | Premium Mid Loss (PML) |  |  | B* | DSL | 6 |  |  |  | min_width | 75 um
Single Ended | SMLink | Type-3 | 0.9mm | 10 | Mainstream | Premium Mid Loss (PML) |  |  | B* | DSL | 5 |  |  |  | min_width | 75 um
Single Ended | SMLink | Type-3 | 0.9mm | 10 | Mainstream | Premium Mid Loss (PML) |  |  | B* | DSL | 6 |  |  |  | min_width | 75 um
Single Ended | SoundWire | Type-3 | 0.9mm | 10 | Mainstream | Premium Mid Loss (PML) |  |  | B* | DSL | 5 |  |  |  | min_width | 75 um
Single Ended | SoundWire | Type-3 | 0.9mm | 10 | Mainstream | Premium Mid Loss (PML) |  |  | B* | DSL | 6 |  |  |  | min_width | 75 um
Single Ended | SPI0 Flash | Type-3 | 0.9mm | 10 | Mainstream | Premium Mid Loss (PML) |  |  | B* | DSL | 5 |  |  |  | min_width | 75 um
Single Ended | SPI0 Flash | Type-3 | 0.9mm | 10 | Mainstream | Premium Mid Loss (PML) |  |  | B* | DSL | 6 |  |  |  | min_width | 75 um
Single Ended | SVID | Type-3 | 0.9mm | 10 | Mainstream | Premium Mid Loss (PML) |  |  | B* | DSL | 5 |  |  |  | min_width | 75 um
Single Ended | SVID | Type-3 | 0.9mm | 10 | Mainstream | Premium Mid Loss (PML) |  |  | B* | DSL | 6 |  |  |  | min_width | 75 um
Single Ended | THC-SPI | Type-3 | 0.9mm | 10 | Mainstream | Premium Mid Loss (PML) |  |  | B* | DSL | 5 |  |  |  | min_width | 75 um
Single Ended | THC-SPI | Type-3 | 0.9mm | 10 | Mainstream | Premium Mid Loss (PML) |  |  | B* | DSL | 6 |  |  |  | min_width | 75 um
Single Ended | UART | Type-3 | 0.9mm | 10 | Mainstream | Premium Mid Loss (PML) |  |  | B* | DSL | 5 |  |  |  | min_width | 75 um
Single Ended | UART | Type-3 | 0.9mm | 10 | Mainstream | Premium Mid Loss (PML) |  |  | B* | DSL | 6 |  |  |  | min_width | 75 um
Single Ended | CLINK | Type-3 | 0.9mm | 10 | Mainstream | Premium Mid Loss (PML) |  |  | B* | DSL | 5 |  |  |  | impedance | 51 ohm
Single Ended | CLINK | Type-3 | 0.9mm | 10 | Mainstream | Premium Mid Loss (PML) |  |  | B* | DSL | 6 |  |  |  | impedance | 51 ohm
Single Ended | CNVi BRI and RGI | Type-3 | 0.9mm | 10 | Mainstream | Premium Mid Loss (PML) |  |  | B* | DSL | 5 |  |  |  | impedance | 51 ohm
Single Ended | CNVi BRI and RGI | Type-3 | 0.9mm | 10 | Mainstream | Premium Mid Loss (PML) |  |  | B* | DSL | 6 |  |  |  | impedance | 51 ohm
Single Ended | DMIC | Type-3 | 0.9mm | 10 | Mainstream | Premium Mid Loss (PML) |  |  | B* | DSL | 5 |  |  |  | impedance | 51 ohm
Single Ended | DMIC | Type-3 | 0.9mm | 10 | Mainstream | Premium Mid Loss (PML) |  |  | B* | DSL | 6 |  |  |  | impedance | 51 ohm
Single Ended | eSPI | Type-3 | 0.9mm | 10 | Mainstream | Premium Mid Loss (PML) |  |  | B* | DSL | 5 |  |  |  | impedance | 51 ohm
Single Ended | eSPI | Type-3 | 0.9mm | 10 | Mainstream | Premium Mid Loss (PML) |  |  | B* | DSL | 6 |  |  |  | impedance | 51 ohm
Single Ended | GSPI | Type-3 | 0.9mm | 10 | Mainstream | Premium Mid Loss (PML) |  |  | B* | DSL | 5 |  |  |  | impedance | 51 ohm
Single Ended | GSPI | Type-3 | 0.9mm | 10 | Mainstream | Premium Mid Loss (PML) |  |  | B* | DSL | 6 |  |  |  | impedance | 51 ohm
Single Ended | HDA | Type-3 | 0.9mm | 10 | Mainstream | Premium Mid Loss (PML) |  |  | B* | DSL | 5 |  |  |  | impedance | 51 ohm
Single Ended | HDA | Type-3 | 0.9mm | 10 | Mainstream | Premium Mid Loss (PML) |  |  | B* | DSL | 6 |  |  |  | impedance | 51 ohm
Single Ended | I2C | Type-3 | 0.9mm | 10 | Mainstream | Premium Mid Loss (PML) |  |  | B* | DSL | 5 |  |  |  | impedance | 51 ohm
Single Ended | I2C | Type-3 | 0.9mm | 10 | Mainstream | Premium Mid Loss (PML) |  |  | B* | DSL | 6 |  |  |  | impedance | 51 ohm
Single Ended | I2S | Type-3 | 0.9mm | 10 | Mainstream | Premium Mid Loss (PML) |  |  | B* | DSL | 5 |  |  |  | impedance | 51 ohm
Single Ended | I2S | Type-3 | 0.9mm | 10 | Mainstream | Premium Mid Loss (PML) |  |  | B* | DSL | 6 |  |  |  | impedance | 51 ohm
Single Ended | I3C | Type-3 | 0.9mm | 10 | Mainstream | Premium Mid Loss (PML) |  |  | B* | DSL | 5 |  |  |  | impedance | 51 ohm
Single Ended | I3C | Type-3 | 0.9mm | 10 | Mainstream | Premium Mid Loss (PML) |  |  | B* | DSL | 6 |  |  |  | impedance | 51 ohm
Single Ended | ISH-SPI | Type-3 | 0.9mm | 10 | Mainstream | Premium Mid Loss (PML) |  |  | B* | DSL | 5 |  |  |  | impedance | 51 ohm
Single Ended | ISH-SPI | Type-3 | 0.9mm | 10 | Mainstream | Premium Mid Loss (PML) |  |  | B* | DSL | 6 |  |  |  | impedance | 51 ohm
Single Ended | LSX | Type-3 | 0.9mm | 10 | Mainstream | Premium Mid Loss (PML) |  |  | B* | DSL | 5 |  |  |  | impedance | 51 ohm
Single Ended | LSX | Type-3 | 0.9mm | 10 | Mainstream | Premium Mid Loss (PML) |  |  | B* | DSL | 6 |  |  |  | impedance | 51 ohm
Single Ended | Processor GPIO | Type-3 | 0.9mm | 10 | Mainstream | Premium Mid Loss (PML) |  |  | B* | DSL | 5 |  |  |  | impedance | 51 ohm
Single Ended | Processor GPIO | Type-3 | 0.9mm | 10 | Mainstream | Premium Mid Loss (PML) |  |  | B* | DSL | 6 |  |  |  | impedance | 51 ohm
Single Ended | SMLink | Type-3 | 0.9mm | 10 | Mainstream | Premium Mid Loss (PML) |  |  | B* | DSL | 5 |  |  |  | impedance | 51 ohm
Single Ended | SMLink | Type-3 | 0.9mm | 10 | Mainstream | Premium Mid Loss (PML) |  |  | B* | DSL | 6 |  |  |  | impedance | 51 ohm
Single Ended | SoundWire | Type-3 | 0.9mm | 10 | Mainstream | Premium Mid Loss (PML) |  |  | B* | DSL | 5 |  |  |  | impedance | 51 ohm
Single Ended | SoundWire | Type-3 | 0.9mm | 10 | Mainstream | Premium Mid Loss (PML) |  |  | B* | DSL | 6 |  |  |  | impedance | 51 ohm
Single Ended | SPI0 Flash | Type-3 | 0.9mm | 10 | Mainstream | Premium Mid Loss (PML) |  |  | B* | DSL | 5 |  |  |  | impedance | 51 ohm
Single Ended | SPI0 Flash | Type-3 | 0.9mm | 10 | Mainstream | Premium Mid Loss (PML) |  |  | B* | DSL | 6 |  |  |  | impedance | 51 ohm
Single Ended | SVID | Type-3 | 0.9mm | 10 | Mainstream | Premium Mid Loss (PML) |  |  | B* | DSL | 5 |  |  |  | impedance | 51 ohm
Single Ended | SVID | Type-3 | 0.9mm | 10 | Mainstream | Premium Mid Loss (PML) |  |  | B* | DSL | 6 |  |  |  | impedance | 51 ohm
Single Ended | THC-SPI | Type-3 | 0.9mm | 10 | Mainstream | Premium Mid Loss (PML) |  |  | B* | DSL | 5 |  |  |  | impedance | 51 ohm
Single Ended | THC-SPI | Type-3 | 0.9mm | 10 | Mainstream | Premium Mid Loss (PML) |  |  | B* | DSL | 6 |  |  |  | impedance | 51 ohm
Single Ended | UART | Type-3 | 0.9mm | 10 | Mainstream | Premium Mid Loss (PML) |  |  | B* | DSL | 5 |  |  |  | impedance | 51 ohm
Single Ended | UART | Type-3 | 0.9mm | 10 | Mainstream | Premium Mid Loss (PML) |  |  | B* | DSL | 6 |  |  |  | impedance | 51 ohm
Single Ended | CLINK | Type-3 | 0.9mm | 10 | Mainstream | Premium Mid Loss (PML) |  |  | B* | DSL | 5 |  |  |  | losses | -0.23 dB/inch @ 1GHz
Single Ended | CLINK | Type-3 | 0.9mm | 10 | Mainstream | Premium Mid Loss (PML) |  |  | B* | DSL | 6 |  |  |  | losses | -0.23 dB/inch @ 1GHz
Single Ended | CNVi BRI and RGI | Type-3 | 0.9mm | 10 | Mainstream | Premium Mid Loss (PML) |  |  | B* | DSL | 5 |  |  |  | losses | -0.23 dB/inch @ 1GHz
Single Ended | CNVi BRI and RGI | Type-3 | 0.9mm | 10 | Mainstream | Premium Mid Loss (PML) |  |  | B* | DSL | 6 |  |  |  | losses | -0.23 dB/inch @ 1GHz
Single Ended | DMIC | Type-3 | 0.9mm | 10 | Mainstream | Premium Mid Loss (PML) |  |  | B* | DSL | 5 |  |  |  | losses | -0.23 dB/inch @ 1GHz
Single Ended | DMIC | Type-3 | 0.9mm | 10 | Mainstream | Premium Mid Loss (PML) |  |  | B* | DSL | 6 |  |  |  | losses | -0.23 dB/inch @ 1GHz
Single Ended | eSPI | Type-3 | 0.9mm | 10 | Mainstream | Premium Mid Loss (PML) |  |  | B* | DSL | 5 |  |  |  | losses | -0.23 dB/inch @ 1GHz
Single Ended | eSPI | Type-3 | 0.9mm | 10 | Mainstream | Premium Mid Loss (PML) |  |  | B* | DSL | 6 |  |  |  | losses | -0.23 dB/inch @ 1GHz
Single Ended | GSPI | Type-3 | 0.9mm | 10 | Mainstream | Premium Mid Loss (PML) |  |  | B* | DSL | 5 |  |  |  | losses | -0.23 dB/inch @ 1GHz
Single Ended | GSPI | Type-3 | 0.9mm | 10 | Mainstream | Premium Mid Loss (PML) |  |  | B* | DSL | 6 |  |  |  | losses | -0.23 dB/inch @ 1GHz
Single Ended | HDA | Type-3 | 0.9mm | 10 | Mainstream | Premium Mid Loss (PML) |  |  | B* | DSL | 5 |  |  |  | losses | -0.23 dB/inch @ 1GHz
Single Ended | HDA | Type-3 | 0.9mm | 10 | Mainstream | Premium Mid Loss (PML) |  |  | B* | DSL | 6 |  |  |  | losses | -0.23 dB/inch @ 1GHz
Single Ended | I2C | Type-3 | 0.9mm | 10 | Mainstream | Premium Mid Loss (PML) |  |  | B* | DSL | 5 |  |  |  | losses | -0.23 dB/inch @ 1GHz
Single Ended | I2C | Type-3 | 0.9mm | 10 | Mainstream | Premium Mid Loss (PML) |  |  | B* | DSL | 6 |  |  |  | losses | -0.23 dB/inch @ 1GHz
Single Ended | I2S | Type-3 | 0.9mm | 10 | Mainstream | Premium Mid Loss (PML) |  |  | B* | DSL | 5 |  |  |  | losses | -0.23 dB/inch @ 1GHz
Single Ended | I2S | Type-3 | 0.9mm | 10 | Mainstream | Premium Mid Loss (PML) |  |  | B* | DSL | 6 |  |  |  | losses | -0.23 dB/inch @ 1GHz
Single Ended | I3C | Type-3 | 0.9mm | 10 | Mainstream | Premium Mid Loss (PML) |  |  | B* | DSL | 5 |  |  |  | losses | -0.23 dB/inch @ 1GHz
Single Ended | I3C | Type-3 | 0.9mm | 10 | Mainstream | Premium Mid Loss (PML) |  |  | B* | DSL | 6 |  |  |  | losses | -0.23 dB/inch @ 1GHz
Single Ended | ISH-SPI | Type-3 | 0.9mm | 10 | Mainstream | Premium Mid Loss (PML) |  |  | B* | DSL | 5 |  |  |  | losses | -0.23 dB/inch @ 1GHz
Single Ended | ISH-SPI | Type-3 | 0.9mm | 10 | Mainstream | Premium Mid Loss (PML) |  |  | B* | DSL | 6 |  |  |  | losses | -0.23 dB/inch @ 1GHz
Single Ended | LSX | Type-3 | 0.9mm | 10 | Mainstream | Premium Mid Loss (PML) |  |  | B* | DSL | 5 |  |  |  | losses | -0.23 dB/inch @ 1GHz
Single Ended | LSX | Type-3 | 0.9mm | 10 | Mainstream | Premium Mid Loss (PML) |  |  | B* | DSL | 6 |  |  |  | losses | -0.23 dB/inch @ 1GHz
Single Ended | Processor GPIO | Type-3 | 0.9mm | 10 | Mainstream | Premium Mid Loss (PML) |  |  | B* | DSL | 5 |  |  |  | losses | -0.23 dB/inch @ 1GHz
Single Ended | Processor GPIO | Type-3 | 0.9mm | 10 | Mainstream | Premium Mid Loss (PML) |  |  | B* | DSL | 6 |  |  |  | losses | -0.23 dB/inch @ 1GHz
Single Ended | SMLink | Type-3 | 0.9mm | 10 | Mainstream | Premium Mid Loss (PML) |  |  | B* | DSL | 5 |  |  |  | losses | -0.23 dB/inch @ 1GHz
Single Ended | SMLink | Type-3 | 0.9mm | 10 | Mainstream | Premium Mid Loss (PML) |  |  | B* | DSL | 6 |  |  |  | losses | -0.23 dB/inch @ 1GHz
Single Ended | SoundWire | Type-3 | 0.9mm | 10 | Mainstream | Premium Mid Loss (PML) |  |  | B* | DSL | 5 |  |  |  | losses | -0.23 dB/inch @ 1GHz
Single Ended | SoundWire | Type-3 | 0.9mm | 10 | Mainstream | Premium Mid Loss (PML) |  |  | B* | DSL | 6 |  |  |  | losses | -0.23 dB/inch @ 1GHz
Single Ended | SPI0 Flash | Type-3 | 0.9mm | 10 | Mainstream | Premium Mid Loss (PML) |  |  | B* | DSL | 5 |  |  |  | losses | -0.23 dB/inch @ 1GHz
Single Ended | SPI0 Flash | Type-3 | 0.9mm | 10 | Mainstream | Premium Mid Loss (PML) |  |  | B* | DSL | 6 |  |  |  | losses | -0.23 dB/inch @ 1GHz
Single Ended | SVID | Type-3 | 0.9mm | 10 | Mainstream | Premium Mid Loss (PML) |  |  | B* | DSL | 5 |  |  |  | losses | -0.23 dB/inch @ 1GHz
Single Ended | SVID | Type-3 | 0.9mm | 10 | Mainstream | Premium Mid Loss (PML) |  |  | B* | DSL | 6 |  |  |  | losses | -0.23 dB/inch @ 1GHz
Single Ended | THC-SPI | Type-3 | 0.9mm | 10 | Mainstream | Premium Mid Loss (PML) |  |  | B* | DSL | 5 |  |  |  | losses | -0.23 dB/inch @ 1GHz
Single Ended | THC-SPI | Type-3 | 0.9mm | 10 | Mainstream | Premium Mid Loss (PML) |  |  | B* | DSL | 6 |  |  |  | losses | -0.23 dB/inch @ 1GHz
Single Ended | UART | Type-3 | 0.9mm | 10 | Mainstream | Premium Mid Loss (PML) |  |  | B* | DSL | 5 |  |  |  | losses | -0.23 dB/inch @ 1GHz
Single Ended | UART | Type-3 | 0.9mm | 10 | Mainstream | Premium Mid Loss (PML) |  |  | B* | DSL | 6 |  |  |  | losses | -0.23 dB/inch @ 1GHz
Single Ended | CLINK | Type-3 | 0.9mm | 10 | Mainstream | Premium Mid Loss (PML) |  |  | B* | DSL | 5 |  |  |  | external_spacing | 175 um
Single Ended | CLINK | Type-3 | 0.9mm | 10 | Mainstream | Premium Mid Loss (PML) |  |  | B* | DSL | 6 |  |  |  | external_spacing | 175 um
Single Ended | CNVi BRI and RGI | Type-3 | 0.9mm | 10 | Mainstream | Premium Mid Loss (PML) |  |  | B* | DSL | 5 |  |  |  | external_spacing | 175 um
Single Ended | CNVi BRI and RGI | Type-3 | 0.9mm | 10 | Mainstream | Premium Mid Loss (PML) |  |  | B* | DSL | 6 |  |  |  | external_spacing | 175 um
Single Ended | DMIC | Type-3 | 0.9mm | 10 | Mainstream | Premium Mid Loss (PML) |  |  | B* | DSL | 5 |  |  |  | external_spacing | 175 um
Single Ended | DMIC | Type-3 | 0.9mm | 10 | Mainstream | Premium Mid Loss (PML) |  |  | B* | DSL | 6 |  |  |  | external_spacing | 175 um
Single Ended | eSPI | Type-3 | 0.9mm | 10 | Mainstream | Premium Mid Loss (PML) |  |  | B* | DSL | 5 |  |  |  | external_spacing | 175 um
Single Ended | eSPI | Type-3 | 0.9mm | 10 | Mainstream | Premium Mid Loss (PML) |  |  | B* | DSL | 6 |  |  |  | external_spacing | 175 um
Single Ended | GSPI | Type-3 | 0.9mm | 10 | Mainstream | Premium Mid Loss (PML) |  |  | B* | DSL | 5 |  |  |  | external_spacing | 175 um
Single Ended | GSPI | Type-3 | 0.9mm | 10 | Mainstream | Premium Mid Loss (PML) |  |  | B* | DSL | 6 |  |  |  | external_spacing | 175 um
Single Ended | HDA | Type-3 | 0.9mm | 10 | Mainstream | Premium Mid Loss (PML) |  |  | B* | DSL | 5 |  |  |  | external_spacing | 175 um
Single Ended | HDA | Type-3 | 0.9mm | 10 | Mainstream | Premium Mid Loss (PML) |  |  | B* | DSL | 6 |  |  |  | external_spacing | 175 um
Single Ended | I2C | Type-3 | 0.9mm | 10 | Mainstream | Premium Mid Loss (PML) |  |  | B* | DSL | 5 |  |  |  | external_spacing | 175 um
Single Ended | I2C | Type-3 | 0.9mm | 10 | Mainstream | Premium Mid Loss (PML) |  |  | B* | DSL | 6 |  |  |  | external_spacing | 175 um
Single Ended | I2S | Type-3 | 0.9mm | 10 | Mainstream | Premium Mid Loss (PML) |  |  | B* | DSL | 5 |  |  |  | external_spacing | 175 um
Single Ended | I2S | Type-3 | 0.9mm | 10 | Mainstream | Premium Mid Loss (PML) |  |  | B* | DSL | 6 |  |  |  | external_spacing | 175 um
Single Ended | I3C | Type-3 | 0.9mm | 10 | Mainstream | Premium Mid Loss (PML) |  |  | B* | DSL | 5 |  |  |  | external_spacing | 175 um
Single Ended | I3C | Type-3 | 0.9mm | 10 | Mainstream | Premium Mid Loss (PML) |  |  | B* | DSL | 6 |  |  |  | external_spacing | 175 um
Single Ended | ISH-SPI | Type-3 | 0.9mm | 10 | Mainstream | Premium Mid Loss (PML) |  |  | B* | DSL | 5 |  |  |  | external_spacing | 175 um
Single Ended | ISH-SPI | Type-3 | 0.9mm | 10 | Mainstream | Premium Mid Loss (PML) |  |  | B* | DSL | 6 |  |  |  | external_spacing | 175 um
Single Ended | LSX | Type-3 | 0.9mm | 10 | Mainstream | Premium Mid Loss (PML) |  |  | B* | DSL | 5 |  |  |  | external_spacing | 175 um
Single Ended | LSX | Type-3 | 0.9mm | 10 | Mainstream | Premium Mid Loss (PML) |  |  | B* | DSL | 6 |  |  |  | external_spacing | 175 um
Single Ended | Processor GPIO | Type-3 | 0.9mm | 10 | Mainstream | Premium Mid Loss (PML) |  |  | B* | DSL | 5 |  |  |  | external_spacing | 175 um
Single Ended | Processor GPIO | Type-3 | 0.9mm | 10 | Mainstream | Premium Mid Loss (PML) |  |  | B* | DSL | 6 |  |  |  | external_spacing | 175 um
Single Ended | SMLink | Type-3 | 0.9mm | 10 | Mainstream | Premium Mid Loss (PML) |  |  | B* | DSL | 5 |  |  |  | external_spacing | 175 um
Single Ended | SMLink | Type-3 | 0.9mm | 10 | Mainstream | Premium Mid Loss (PML) |  |  | B* | DSL | 6 |  |  |  | external_spacing | 175 um
Single Ended | SoundWire | Type-3 | 0.9mm | 10 | Mainstream | Premium Mid Loss (PML) |  |  | B* | DSL | 5 |  |  |  | external_spacing | 175 um
Single Ended | SoundWire | Type-3 | 0.9mm | 10 | Mainstream | Premium Mid Loss (PML) |  |  | B* | DSL | 6 |  |  |  | external_spacing | 175 um
Single Ended | SPI0 Flash | Type-3 | 0.9mm | 10 | Mainstream | Premium Mid Loss (PML) |  |  | B* | DSL | 5 |  |  |  | external_spacing | 175 um
Single Ended | SPI0 Flash | Type-3 | 0.9mm | 10 | Mainstream | Premium Mid Loss (PML) |  |  | B* | DSL | 6 |  |  |  | external_spacing | 175 um
Single Ended | SVID | Type-3 | 0.9mm | 10 | Mainstream | Premium Mid Loss (PML) |  |  | B* | DSL | 5 |  |  |  | external_spacing | 175 um
Single Ended | SVID | Type-3 | 0.9mm | 10 | Mainstream | Premium Mid Loss (PML) |  |  | B* | DSL | 6 |  |  |  | external_spacing | 175 um
Single Ended | THC-SPI | Type-3 | 0.9mm | 10 | Mainstream | Premium Mid Loss (PML) |  |  | B* | DSL | 5 |  |  |  | external_spacing | 175 um
Single Ended | THC-SPI | Type-3 | 0.9mm | 10 | Mainstream | Premium Mid Loss (PML) |  |  | B* | DSL | 6 |  |  |  | external_spacing | 175 um
Single Ended | UART | Type-3 | 0.9mm | 10 | Mainstream | Premium Mid Loss (PML) |  |  | B* | DSL | 5 |  |  |  | external_spacing | 175 um
Single Ended | UART | Type-3 | 0.9mm | 10 | Mainstream | Premium Mid Loss (PML) |  |  | B* | DSL | 6 |  |  |  | external_spacing | 175 um
Single Ended | CLINK | Type-3 | 0.9mm | 10 | Mainstream | Premium Mid Loss (PML) |  |  | B* | DSL | 5 |  |  |  | internal_channel_kb | 6.396 %
Single Ended | CLINK | Type-3 | 0.9mm | 10 | Mainstream | Premium Mid Loss (PML) |  |  | B* | DSL | 6 |  |  |  | internal_channel_kb | 6.396 %
Single Ended | CNVi BRI and RGI | Type-3 | 0.9mm | 10 | Mainstream | Premium Mid Loss (PML) |  |  | B* | DSL | 5 |  |  |  | internal_channel_kb | 6.396 %
Single Ended | CNVi BRI and RGI | Type-3 | 0.9mm | 10 | Mainstream | Premium Mid Loss (PML) |  |  | B* | DSL | 6 |  |  |  | internal_channel_kb | 6.396 %
Single Ended | DMIC | Type-3 | 0.9mm | 10 | Mainstream | Premium Mid Loss (PML) |  |  | B* | DSL | 5 |  |  |  | internal_channel_kb | 6.396 %
Single Ended | DMIC | Type-3 | 0.9mm | 10 | Mainstream | Premium Mid Loss (PML) |  |  | B* | DSL | 6 |  |  |  | internal_channel_kb | 6.396 %
Single Ended | eSPI | Type-3 | 0.9mm | 10 | Mainstream | Premium Mid Loss (PML) |  |  | B* | DSL | 5 |  |  |  | internal_channel_kb | 6.396 %
Single Ended | eSPI | Type-3 | 0.9mm | 10 | Mainstream | Premium Mid Loss (PML) |  |  | B* | DSL | 6 |  |  |  | internal_channel_kb | 6.396 %
Single Ended | GSPI | Type-3 | 0.9mm | 10 | Mainstream | Premium Mid Loss (PML) |  |  | B* | DSL | 5 |  |  |  | internal_channel_kb | 6.396 %
Single Ended | GSPI | Type-3 | 0.9mm | 10 | Mainstream | Premium Mid Loss (PML) |  |  | B* | DSL | 6 |  |  |  | internal_channel_kb | 6.396 %
Single Ended | HDA | Type-3 | 0.9mm | 10 | Mainstream | Premium Mid Loss (PML) |  |  | B* | DSL | 5 |  |  |  | internal_channel_kb | 6.396 %
Single Ended | HDA | Type-3 | 0.9mm | 10 | Mainstream | Premium Mid Loss (PML) |  |  | B* | DSL | 6 |  |  |  | internal_channel_kb | 6.396 %
Single Ended | I2C | Type-3 | 0.9mm | 10 | Mainstream | Premium Mid Loss (PML) |  |  | B* | DSL | 5 |  |  |  | internal_channel_kb | 6.396 %
Single Ended | I2C | Type-3 | 0.9mm | 10 | Mainstream | Premium Mid Loss (PML) |  |  | B* | DSL | 6 |  |  |  | internal_channel_kb | 6.396 %
Single Ended | I2S | Type-3 | 0.9mm | 10 | Mainstream | Premium Mid Loss (PML) |  |  | B* | DSL | 5 |  |  |  | internal_channel_kb | 6.396 %
Single Ended | I2S | Type-3 | 0.9mm | 10 | Mainstream | Premium Mid Loss (PML) |  |  | B* | DSL | 6 |  |  |  | internal_channel_kb | 6.396 %
Single Ended | I3C | Type-3 | 0.9mm | 10 | Mainstream | Premium Mid Loss (PML) |  |  | B* | DSL | 5 |  |  |  | internal_channel_kb | 6.396 %
Single Ended | I3C | Type-3 | 0.9mm | 10 | Mainstream | Premium Mid Loss (PML) |  |  | B* | DSL | 6 |  |  |  | internal_channel_kb | 6.396 %
Single Ended | ISH-SPI | Type-3 | 0.9mm | 10 | Mainstream | Premium Mid Loss (PML) |  |  | B* | DSL | 5 |  |  |  | internal_channel_kb | 6.396 %
Single Ended | ISH-SPI | Type-3 | 0.9mm | 10 | Mainstream | Premium Mid Loss (PML) |  |  | B* | DSL | 6 |  |  |  | internal_channel_kb | 6.396 %
Single Ended | LSX | Type-3 | 0.9mm | 10 | Mainstream | Premium Mid Loss (PML) |  |  | B* | DSL | 5 |  |  |  | internal_channel_kb | 6.396 %
Single Ended | LSX | Type-3 | 0.9mm | 10 | Mainstream | Premium Mid Loss (PML) |  |  | B* | DSL | 6 |  |  |  | internal_channel_kb | 6.396 %
Single Ended | Processor GPIO | Type-3 | 0.9mm | 10 | Mainstream | Premium Mid Loss (PML) |  |  | B* | DSL | 5 |  |  |  | internal_channel_kb | 6.396 %
Single Ended | Processor GPIO | Type-3 | 0.9mm | 10 | Mainstream | Premium Mid Loss (PML) |  |  | B* | DSL | 6 |  |  |  | internal_channel_kb | 6.396 %
Single Ended | SMLink | Type-3 | 0.9mm | 10 | Mainstream | Premium Mid Loss (PML) |  |  | B* | DSL | 5 |  |  |  | internal_channel_kb | 6.396 %
Single Ended | SMLink | Type-3 | 0.9mm | 10 | Mainstream | Premium Mid Loss (PML) |  |  | B* | DSL | 6 |  |  |  | internal_channel_kb | 6.396 %
Single Ended | SoundWire | Type-3 | 0.9mm | 10 | Mainstream | Premium Mid Loss (PML) |  |  | B* | DSL | 5 |  |  |  | internal_channel_kb | 6.396 %
Single Ended | SoundWire | Type-3 | 0.9mm | 10 | Mainstream | Premium Mid Loss (PML) |  |  | B* | DSL | 6 |  |  |  | internal_channel_kb | 6.396 %
Single Ended | SPI0 Flash | Type-3 | 0.9mm | 10 | Mainstream | Premium Mid Loss (PML) |  |  | B* | DSL | 5 |  |  |  | internal_channel_kb | 6.396 %
Single Ended | SPI0 Flash | Type-3 | 0.9mm | 10 | Mainstream | Premium Mid Loss (PML) |  |  | B* | DSL | 6 |  |  |  | internal_channel_kb | 6.396 %
Single Ended | SVID | Type-3 | 0.9mm | 10 | Mainstream | Premium Mid Loss (PML) |  |  | B* | DSL | 5 |  |  |  | internal_channel_kb | 6.396 %
Single Ended | SVID | Type-3 | 0.9mm | 10 | Mainstream | Premium Mid Loss (PML) |  |  | B* | DSL | 6 |  |  |  | internal_channel_kb | 6.396 %
Single Ended | THC-SPI | Type-3 | 0.9mm | 10 | Mainstream | Premium Mid Loss (PML) |  |  | B* | DSL | 5 |  |  |  | internal_channel_kb | 6.396 %
Single Ended | THC-SPI | Type-3 | 0.9mm | 10 | Mainstream | Premium Mid Loss (PML) |  |  | B* | DSL | 6 |  |  |  | internal_channel_kb | 6.396 %
Single Ended | UART | Type-3 | 0.9mm | 10 | Mainstream | Premium Mid Loss (PML) |  |  | B* | DSL | 5 |  |  |  | internal_channel_kb | 6.396 %
Single Ended | UART | Type-3 | 0.9mm | 10 | Mainstream | Premium Mid Loss (PML) |  |  | B* | DSL | 6 |  |  |  | internal_channel_kb | 6.396 %
Single Ended | CLINK | Type-3 | 0.9mm | 10 | Mainstream | Premium Mid Loss (PML) |  |  | B* | DSL | 5 |  |  |  | internal_channel_spacing | 88 um
Single Ended | CLINK | Type-3 | 0.9mm | 10 | Mainstream | Premium Mid Loss (PML) |  |  | B* | DSL | 6 |  |  |  | internal_channel_spacing | 88 um
Single Ended | CNVi BRI and RGI | Type-3 | 0.9mm | 10 | Mainstream | Premium Mid Loss (PML) |  |  | B* | DSL | 5 |  |  |  | internal_channel_spacing | 88 um
Single Ended | CNVi BRI and RGI | Type-3 | 0.9mm | 10 | Mainstream | Premium Mid Loss (PML) |  |  | B* | DSL | 6 |  |  |  | internal_channel_spacing | 88 um
Single Ended | DMIC | Type-3 | 0.9mm | 10 | Mainstream | Premium Mid Loss (PML) |  |  | B* | DSL | 5 |  |  |  | internal_channel_spacing | 88 um
Single Ended | DMIC | Type-3 | 0.9mm | 10 | Mainstream | Premium Mid Loss (PML) |  |  | B* | DSL | 6 |  |  |  | internal_channel_spacing | 88 um
Single Ended | eSPI | Type-3 | 0.9mm | 10 | Mainstream | Premium Mid Loss (PML) |  |  | B* | DSL | 5 |  |  |  | internal_channel_spacing | 88 um
Single Ended | eSPI | Type-3 | 0.9mm | 10 | Mainstream | Premium Mid Loss (PML) |  |  | B* | DSL | 6 |  |  |  | internal_channel_spacing | 88 um
Single Ended | GSPI | Type-3 | 0.9mm | 10 | Mainstream | Premium Mid Loss (PML) |  |  | B* | DSL | 5 |  |  |  | internal_channel_spacing | 88 um
Single Ended | GSPI | Type-3 | 0.9mm | 10 | Mainstream | Premium Mid Loss (PML) |  |  | B* | DSL | 6 |  |  |  | internal_channel_spacing | 88 um
Single Ended | HDA | Type-3 | 0.9mm | 10 | Mainstream | Premium Mid Loss (PML) |  |  | B* | DSL | 5 |  |  |  | internal_channel_spacing | 88 um
Single Ended | HDA | Type-3 | 0.9mm | 10 | Mainstream | Premium Mid Loss (PML) |  |  | B* | DSL | 6 |  |  |  | internal_channel_spacing | 88 um
Single Ended | I2C | Type-3 | 0.9mm | 10 | Mainstream | Premium Mid Loss (PML) |  |  | B* | DSL | 5 |  |  |  | internal_channel_spacing | 88 um
Single Ended | I2C | Type-3 | 0.9mm | 10 | Mainstream | Premium Mid Loss (PML) |  |  | B* | DSL | 6 |  |  |  | internal_channel_spacing | 88 um
Single Ended | I2S | Type-3 | 0.9mm | 10 | Mainstream | Premium Mid Loss (PML) |  |  | B* | DSL | 5 |  |  |  | internal_channel_spacing | 88 um
Single Ended | I2S | Type-3 | 0.9mm | 10 | Mainstream | Premium Mid Loss (PML) |  |  | B* | DSL | 6 |  |  |  | internal_channel_spacing | 88 um
Single Ended | I3C | Type-3 | 0.9mm | 10 | Mainstream | Premium Mid Loss (PML) |  |  | B* | DSL | 5 |  |  |  | internal_channel_spacing | 88 um
Single Ended | I3C | Type-3 | 0.9mm | 10 | Mainstream | Premium Mid Loss (PML) |  |  | B* | DSL | 6 |  |  |  | internal_channel_spacing | 88 um
Single Ended | ISH-SPI | Type-3 | 0.9mm | 10 | Mainstream | Premium Mid Loss (PML) |  |  | B* | DSL | 5 |  |  |  | internal_channel_spacing | 88 um
Single Ended | ISH-SPI | Type-3 | 0.9mm | 10 | Mainstream | Premium Mid Loss (PML) |  |  | B* | DSL | 6 |  |  |  | internal_channel_spacing | 88 um
Single Ended | LSX | Type-3 | 0.9mm | 10 | Mainstream | Premium Mid Loss (PML) |  |  | B* | DSL | 5 |  |  |  | internal_channel_spacing | 88 um
Single Ended | LSX | Type-3 | 0.9mm | 10 | Mainstream | Premium Mid Loss (PML) |  |  | B* | DSL | 6 |  |  |  | internal_channel_spacing | 88 um
Single Ended | Processor GPIO | Type-3 | 0.9mm | 10 | Mainstream | Premium Mid Loss (PML) |  |  | B* | DSL | 5 |  |  |  | internal_channel_spacing | 88 um
Single Ended | Processor GPIO | Type-3 | 0.9mm | 10 | Mainstream | Premium Mid Loss (PML) |  |  | B* | DSL | 6 |  |  |  | internal_channel_spacing | 88 um
Single Ended | SMLink | Type-3 | 0.9mm | 10 | Mainstream | Premium Mid Loss (PML) |  |  | B* | DSL | 5 |  |  |  | internal_channel_spacing | 88 um
Single Ended | SMLink | Type-3 | 0.9mm | 10 | Mainstream | Premium Mid Loss (PML) |  |  | B* | DSL | 6 |  |  |  | internal_channel_spacing | 88 um
Single Ended | SoundWire | Type-3 | 0.9mm | 10 | Mainstream | Premium Mid Loss (PML) |  |  | B* | DSL | 5 |  |  |  | internal_channel_spacing | 88 um
Single Ended | SoundWire | Type-3 | 0.9mm | 10 | Mainstream | Premium Mid Loss (PML) |  |  | B* | DSL | 6 |  |  |  | internal_channel_spacing | 88 um
Single Ended | SPI0 Flash | Type-3 | 0.9mm | 10 | Mainstream | Premium Mid Loss (PML) |  |  | B* | DSL | 5 |  |  |  | internal_channel_spacing | 88 um
Single Ended | SPI0 Flash | Type-3 | 0.9mm | 10 | Mainstream | Premium Mid Loss (PML) |  |  | B* | DSL | 6 |  |  |  | internal_channel_spacing | 88 um
Single Ended | SVID | Type-3 | 0.9mm | 10 | Mainstream | Premium Mid Loss (PML) |  |  | B* | DSL | 5 |  |  |  | internal_channel_spacing | 88 um
Single Ended | SVID | Type-3 | 0.9mm | 10 | Mainstream | Premium Mid Loss (PML) |  |  | B* | DSL | 6 |  |  |  | internal_channel_spacing | 88 um
Single Ended | THC-SPI | Type-3 | 0.9mm | 10 | Mainstream | Premium Mid Loss (PML) |  |  | B* | DSL | 5 |  |  |  | internal_channel_spacing | 88 um
Single Ended | THC-SPI | Type-3 | 0.9mm | 10 | Mainstream | Premium Mid Loss (PML) |  |  | B* | DSL | 6 |  |  |  | internal_channel_spacing | 88 um
Single Ended | UART | Type-3 | 0.9mm | 10 | Mainstream | Premium Mid Loss (PML) |  |  | B* | DSL | 5 |  |  |  | internal_channel_spacing | 88 um
Single Ended | UART | Type-3 | 0.9mm | 10 | Mainstream | Premium Mid Loss (PML) |  |  | B* | DSL | 6 |  |  |  | internal_channel_spacing | 88 um
Single Ended | CLINK | Type-3 | 0.9mm | 10 | Mainstream | Premium Mid Loss (PML) |  |  | B* | DSL | 5 |  |  |  | external_channel_kb | 1.99 %
Single Ended | CLINK | Type-3 | 0.9mm | 10 | Mainstream | Premium Mid Loss (PML) |  |  | B* | DSL | 6 |  |  |  | external_channel_kb | 1.99 %
Single Ended | CNVi BRI and RGI | Type-3 | 0.9mm | 10 | Mainstream | Premium Mid Loss (PML) |  |  | B* | DSL | 5 |  |  |  | external_channel_kb | 1.99 %
Single Ended | CNVi BRI and RGI | Type-3 | 0.9mm | 10 | Mainstream | Premium Mid Loss (PML) |  |  | B* | DSL | 6 |  |  |  | external_channel_kb | 1.99 %
Single Ended | DMIC | Type-3 | 0.9mm | 10 | Mainstream | Premium Mid Loss (PML) |  |  | B* | DSL | 5 |  |  |  | external_channel_kb | 1.99 %
Single Ended | DMIC | Type-3 | 0.9mm | 10 | Mainstream | Premium Mid Loss (PML) |  |  | B* | DSL | 6 |  |  |  | external_channel_kb | 1.99 %
Single Ended | eSPI | Type-3 | 0.9mm | 10 | Mainstream | Premium Mid Loss (PML) |  |  | B* | DSL | 5 |  |  |  | external_channel_kb | 1.99 %
Single Ended | eSPI | Type-3 | 0.9mm | 10 | Mainstream | Premium Mid Loss (PML) |  |  | B* | DSL | 6 |  |  |  | external_channel_kb | 1.99 %
Single Ended | GSPI | Type-3 | 0.9mm | 10 | Mainstream | Premium Mid Loss (PML) |  |  | B* | DSL | 5 |  |  |  | external_channel_kb | 1.99 %
Single Ended | GSPI | Type-3 | 0.9mm | 10 | Mainstream | Premium Mid Loss (PML) |  |  | B* | DSL | 6 |  |  |  | external_channel_kb | 1.99 %
Single Ended | HDA | Type-3 | 0.9mm | 10 | Mainstream | Premium Mid Loss (PML) |  |  | B* | DSL | 5 |  |  |  | external_channel_kb | 1.99 %
Single Ended | HDA | Type-3 | 0.9mm | 10 | Mainstream | Premium Mid Loss (PML) |  |  | B* | DSL | 6 |  |  |  | external_channel_kb | 1.99 %
Single Ended | I2C | Type-3 | 0.9mm | 10 | Mainstream | Premium Mid Loss (PML) |  |  | B* | DSL | 5 |  |  |  | external_channel_kb | 1.99 %
Single Ended | I2C | Type-3 | 0.9mm | 10 | Mainstream | Premium Mid Loss (PML) |  |  | B* | DSL | 6 |  |  |  | external_channel_kb | 1.99 %
Single Ended | I2S | Type-3 | 0.9mm | 10 | Mainstream | Premium Mid Loss (PML) |  |  | B* | DSL | 5 |  |  |  | external_channel_kb | 1.99 %
Single Ended | I2S | Type-3 | 0.9mm | 10 | Mainstream | Premium Mid Loss (PML) |  |  | B* | DSL | 6 |  |  |  | external_channel_kb | 1.99 %
Single Ended | I3C | Type-3 | 0.9mm | 10 | Mainstream | Premium Mid Loss (PML) |  |  | B* | DSL | 5 |  |  |  | external_channel_kb | 1.99 %
Single Ended | I3C | Type-3 | 0.9mm | 10 | Mainstream | Premium Mid Loss (PML) |  |  | B* | DSL | 6 |  |  |  | external_channel_kb | 1.99 %
Single Ended | ISH-SPI | Type-3 | 0.9mm | 10 | Mainstream | Premium Mid Loss (PML) |  |  | B* | DSL | 5 |  |  |  | external_channel_kb | 1.99 %
Single Ended | ISH-SPI | Type-3 | 0.9mm | 10 | Mainstream | Premium Mid Loss (PML) |  |  | B* | DSL | 6 |  |  |  | external_channel_kb | 1.99 %
Single Ended | LSX | Type-3 | 0.9mm | 10 | Mainstream | Premium Mid Loss (PML) |  |  | B* | DSL | 5 |  |  |  | external_channel_kb | 1.99 %
Single Ended | LSX | Type-3 | 0.9mm | 10 | Mainstream | Premium Mid Loss (PML) |  |  | B* | DSL | 6 |  |  |  | external_channel_kb | 1.99 %
Single Ended | Processor GPIO | Type-3 | 0.9mm | 10 | Mainstream | Premium Mid Loss (PML) |  |  | B* | DSL | 5 |  |  |  | external_channel_kb | 1.99 %
Single Ended | Processor GPIO | Type-3 | 0.9mm | 10 | Mainstream | Premium Mid Loss (PML) |  |  | B* | DSL | 6 |  |  |  | external_channel_kb | 1.99 %
Single Ended | SMLink | Type-3 | 0.9mm | 10 | Mainstream | Premium Mid Loss (PML) |  |  | B* | DSL | 5 |  |  |  | external_channel_kb | 1.99 %
Single Ended | SMLink | Type-3 | 0.9mm | 10 | Mainstream | Premium Mid Loss (PML) |  |  | B* | DSL | 6 |  |  |  | external_channel_kb | 1.99 %
Single Ended | SoundWire | Type-3 | 0.9mm | 10 | Mainstream | Premium Mid Loss (PML) |  |  | B* | DSL | 5 |  |  |  | external_channel_kb | 1.99 %
Single Ended | SoundWire | Type-3 | 0.9mm | 10 | Mainstream | Premium Mid Loss (PML) |  |  | B* | DSL | 6 |  |  |  | external_channel_kb | 1.99 %
Single Ended | SPI0 Flash | Type-3 | 0.9mm | 10 | Mainstream | Premium Mid Loss (PML) |  |  | B* | DSL | 5 |  |  |  | external_channel_kb | 1.99 %
Single Ended | SPI0 Flash | Type-3 | 0.9mm | 10 | Mainstream | Premium Mid Loss (PML) |  |  | B* | DSL | 6 |  |  |  | external_channel_kb | 1.99 %
Single Ended | SVID | Type-3 | 0.9mm | 10 | Mainstream | Premium Mid Loss (PML) |  |  | B* | DSL | 5 |  |  |  | external_channel_kb | 1.99 %
Single Ended | SVID | Type-3 | 0.9mm | 10 | Mainstream | Premium Mid Loss (PML) |  |  | B* | DSL | 6 |  |  |  | external_channel_kb | 1.99 %
Single Ended | THC-SPI | Type-3 | 0.9mm | 10 | Mainstream | Premium Mid Loss (PML) |  |  | B* | DSL | 5 |  |  |  | external_channel_kb | 1.99 %
Single Ended | THC-SPI | Type-3 | 0.9mm | 10 | Mainstream | Premium Mid Loss (PML) |  |  | B* | DSL | 6 |  |  |  | external_channel_kb | 1.99 %
Single Ended | UART | Type-3 | 0.9mm | 10 | Mainstream | Premium Mid Loss (PML) |  |  | B* | DSL | 5 |  |  |  | external_channel_kb | 1.99 %
Single Ended | UART | Type-3 | 0.9mm | 10 | Mainstream | Premium Mid Loss (PML) |  |  | B* | DSL | 6 |  |  |  | external_channel_kb | 1.99 %
Single Ended | Processor Sideband | Type-3 | 0.9mm | 10 | Mainstream | Premium Mid Loss (PML) |  |  | B* | DSL | 5 |  |  |  | min_width | 75 um
Single Ended | Processor Sideband | Type-3 | 0.9mm | 10 | Mainstream | Premium Mid Loss (PML) |  |  | B* | DSL | 6 |  |  |  | min_width | 75 um
Single Ended | Processor Sideband | Type-3 | 0.9mm | 10 | Mainstream | Premium Mid Loss (PML) |  |  | B* | DSL | 5 |  |  |  | impedance | 51 ohm
Single Ended | Processor Sideband | Type-3 | 0.9mm | 10 | Mainstream | Premium Mid Loss (PML) |  |  | B* | DSL | 6 |  |  |  | impedance | 51 ohm
Single Ended | Processor Sideband | Type-3 | 0.9mm | 10 | Mainstream | Premium Mid Loss (PML) |  |  | B* | DSL | 5 |  |  |  | losses | -0.23 dB/inch @ 1GHz
Single Ended | Processor Sideband | Type-3 | 0.9mm | 10 | Mainstream | Premium Mid Loss (PML) |  |  | B* | DSL | 6 |  |  |  | losses | -0.23 dB/inch @ 1GHz
Single Ended | Processor Sideband | Type-3 | 0.9mm | 10 | Mainstream | Premium Mid Loss (PML) |  |  | B* | DSL | 5 |  |  |  | external_spacing | 88 um
Single Ended | Processor Sideband | Type-3 | 0.9mm | 10 | Mainstream | Premium Mid Loss (PML) |  |  | B* | DSL | 6 |  |  |  | external_spacing | 88 um
Single Ended | Processor Sideband | Type-3 | 0.9mm | 10 | Mainstream | Premium Mid Loss (PML) |  |  | B* | DSL | 5 |  |  |  | internal_channel_kb | 6.396 %
Single Ended | Processor Sideband | Type-3 | 0.9mm | 10 | Mainstream | Premium Mid Loss (PML) |  |  | B* | DSL | 6 |  |  |  | internal_channel_kb | 6.396 %
Single Ended | Processor Sideband | Type-3 | 0.9mm | 10 | Mainstream | Premium Mid Loss (PML) |  |  | B* | DSL | 5 |  |  |  | internal_channel_spacing | 88 um
Single Ended | Processor Sideband | Type-3 | 0.9mm | 10 | Mainstream | Premium Mid Loss (PML) |  |  | B* | DSL | 6 |  |  |  | internal_channel_spacing | 88 um
Single Ended | Processor Sideband | Type-3 | 0.9mm | 10 | Mainstream | Premium Mid Loss (PML) |  |  | B* | DSL | 5 |  |  |  | external_channel_kb | 6.396 %
Single Ended | Processor Sideband | Type-3 | 0.9mm | 10 | Mainstream | Premium Mid Loss (PML) |  |  | B* | DSL | 6 |  |  |  | external_channel_kb | 6.396 %
Single Ended | Imaging Clock | Type-3 | 0.9mm | 10 | Mainstream | Premium Mid Loss (PML) |  |  | B* | DSL | 5 |  |  |  | min_width | 75 um
Single Ended | Imaging Clock | Type-3 | 0.9mm | 10 | Mainstream | Premium Mid Loss (PML) |  |  | B* | DSL | 6 |  |  |  | min_width | 75 um
Single Ended | SUSCLK | Type-3 | 0.9mm | 10 | Mainstream | Premium Mid Loss (PML) |  |  | B* | DSL | 5 |  |  |  | min_width | 75 um
Single Ended | SUSCLK | Type-3 | 0.9mm | 10 | Mainstream | Premium Mid Loss (PML) |  |  | B* | DSL | 6 |  |  |  | min_width | 75 um
Single Ended | UFS Reference Clock | Type-3 | 0.9mm | 10 | Mainstream | Premium Mid Loss (PML) |  |  | B* | DSL | 5 |  |  |  | min_width | 75 um
Single Ended | UFS Reference Clock | Type-3 | 0.9mm | 10 | Mainstream | Premium Mid Loss (PML) |  |  | B* | DSL | 6 |  |  |  | min_width | 75 um
Single Ended | Imaging Clock | Type-3 | 0.9mm | 10 | Mainstream | Premium Mid Loss (PML) |  |  | B* | DSL | 5 |  |  |  | impedance | 51 ohm
Single Ended | Imaging Clock | Type-3 | 0.9mm | 10 | Mainstream | Premium Mid Loss (PML) |  |  | B* | DSL | 6 |  |  |  | impedance | 51 ohm
Single Ended | SUSCLK | Type-3 | 0.9mm | 10 | Mainstream | Premium Mid Loss (PML) |  |  | B* | DSL | 5 |  |  |  | impedance | 51 ohm
Single Ended | SUSCLK | Type-3 | 0.9mm | 10 | Mainstream | Premium Mid Loss (PML) |  |  | B* | DSL | 6 |  |  |  | impedance | 51 ohm
Single Ended | UFS Reference Clock | Type-3 | 0.9mm | 10 | Mainstream | Premium Mid Loss (PML) |  |  | B* | DSL | 5 |  |  |  | impedance | 51 ohm
Single Ended | UFS Reference Clock | Type-3 | 0.9mm | 10 | Mainstream | Premium Mid Loss (PML) |  |  | B* | DSL | 6 |  |  |  | impedance | 51 ohm
Single Ended | Imaging Clock | Type-3 | 0.9mm | 10 | Mainstream | Premium Mid Loss (PML) |  |  | B* | DSL | 5 |  |  |  | losses | -0.22 dB/inch @ 1GHz
Single Ended | Imaging Clock | Type-3 | 0.9mm | 10 | Mainstream | Premium Mid Loss (PML) |  |  | B* | DSL | 6 |  |  |  | losses | -0.22 dB/inch @ 1GHz
Single Ended | SUSCLK | Type-3 | 0.9mm | 10 | Mainstream | Premium Mid Loss (PML) |  |  | B* | DSL | 5 |  |  |  | losses | -0.22 dB/inch @ 1GHz
Single Ended | SUSCLK | Type-3 | 0.9mm | 10 | Mainstream | Premium Mid Loss (PML) |  |  | B* | DSL | 6 |  |  |  | losses | -0.22 dB/inch @ 1GHz
Single Ended | UFS Reference Clock | Type-3 | 0.9mm | 10 | Mainstream | Premium Mid Loss (PML) |  |  | B* | DSL | 5 |  |  |  | losses | -0.22 dB/inch @ 1GHz
Single Ended | UFS Reference Clock | Type-3 | 0.9mm | 10 | Mainstream | Premium Mid Loss (PML) |  |  | B* | DSL | 6 |  |  |  | losses | -0.22 dB/inch @ 1GHz
Single Ended | Imaging Clock | Type-3 | 0.9mm | 10 | Mainstream | Premium Mid Loss (PML) |  |  | B* | DSL | 5 |  |  |  | external_spacing | 175 um
Single Ended | Imaging Clock | Type-3 | 0.9mm | 10 | Mainstream | Premium Mid Loss (PML) |  |  | B* | DSL | 6 |  |  |  | external_spacing | 175 um
Single Ended | SUSCLK | Type-3 | 0.9mm | 10 | Mainstream | Premium Mid Loss (PML) |  |  | B* | DSL | 5 |  |  |  | external_spacing | 175 um
Single Ended | SUSCLK | Type-3 | 0.9mm | 10 | Mainstream | Premium Mid Loss (PML) |  |  | B* | DSL | 6 |  |  |  | external_spacing | 175 um
Single Ended | UFS Reference Clock | Type-3 | 0.9mm | 10 | Mainstream | Premium Mid Loss (PML) |  |  | B* | DSL | 5 |  |  |  | external_spacing | 175 um
Single Ended | UFS Reference Clock | Type-3 | 0.9mm | 10 | Mainstream | Premium Mid Loss (PML) |  |  | B* | DSL | 6 |  |  |  | external_spacing | 175 um
Single Ended | Imaging Clock | Type-3 | 0.9mm | 10 | Mainstream | Premium Mid Loss (PML) |  |  | B* | DSL | 5 |  |  |  | internal_channel_kb | 1.99 %
Single Ended | Imaging Clock | Type-3 | 0.9mm | 10 | Mainstream | Premium Mid Loss (PML) |  |  | B* | DSL | 6 |  |  |  | internal_channel_kb | 1.99 %
Single Ended | SUSCLK | Type-3 | 0.9mm | 10 | Mainstream | Premium Mid Loss (PML) |  |  | B* | DSL | 5 |  |  |  | internal_channel_kb | 1.99 %
Single Ended | SUSCLK | Type-3 | 0.9mm | 10 | Mainstream | Premium Mid Loss (PML) |  |  | B* | DSL | 6 |  |  |  | internal_channel_kb | 1.99 %
Single Ended | UFS Reference Clock | Type-3 | 0.9mm | 10 | Mainstream | Premium Mid Loss (PML) |  |  | B* | DSL | 5 |  |  |  | internal_channel_kb | 1.99 %
Single Ended | UFS Reference Clock | Type-3 | 0.9mm | 10 | Mainstream | Premium Mid Loss (PML) |  |  | B* | DSL | 6 |  |  |  | internal_channel_kb | 1.99 %
Single Ended | Imaging Clock | Type-3 | 0.9mm | 10 | Mainstream | Premium Mid Loss (PML) |  |  | B* | DSL | 5 |  |  |  | internal_channel_spacing | 175 um
Single Ended | Imaging Clock | Type-3 | 0.9mm | 10 | Mainstream | Premium Mid Loss (PML) |  |  | B* | DSL | 6 |  |  |  | internal_channel_spacing | 175 um
Single Ended | SUSCLK | Type-3 | 0.9mm | 10 | Mainstream | Premium Mid Loss (PML) |  |  | B* | DSL | 5 |  |  |  | internal_channel_spacing | 175 um
Single Ended | SUSCLK | Type-3 | 0.9mm | 10 | Mainstream | Premium Mid Loss (PML) |  |  | B* | DSL | 6 |  |  |  | internal_channel_spacing | 175 um
Single Ended | UFS Reference Clock | Type-3 | 0.9mm | 10 | Mainstream | Premium Mid Loss (PML) |  |  | B* | DSL | 5 |  |  |  | internal_channel_spacing | 175 um
Single Ended | UFS Reference Clock | Type-3 | 0.9mm | 10 | Mainstream | Premium Mid Loss (PML) |  |  | B* | DSL | 6 |  |  |  | internal_channel_spacing | 175 um
Single Ended | Imaging Clock | Type-3 | 0.9mm | 10 | Mainstream | Premium Mid Loss (PML) |  |  | B* | DSL | 5 |  |  |  | external_channel_kb | 1.99 %
Single Ended | Imaging Clock | Type-3 | 0.9mm | 10 | Mainstream | Premium Mid Loss (PML) |  |  | B* | DSL | 6 |  |  |  | external_channel_kb | 1.99 %
Single Ended | SUSCLK | Type-3 | 0.9mm | 10 | Mainstream | Premium Mid Loss (PML) |  |  | B* | DSL | 5 |  |  |  | external_channel_kb | 1.99 %
Single Ended | SUSCLK | Type-3 | 0.9mm | 10 | Mainstream | Premium Mid Loss (PML) |  |  | B* | DSL | 6 |  |  |  | external_channel_kb | 1.99 %
Single Ended | UFS Reference Clock | Type-3 | 0.9mm | 10 | Mainstream | Premium Mid Loss (PML) |  |  | B* | DSL | 5 |  |  |  | external_channel_kb | 1.99 %
Single Ended | UFS Reference Clock | Type-3 | 0.9mm | 10 | Mainstream | Premium Mid Loss (PML) |  |  | B* | DSL | 6 |  |  |  | external_channel_kb | 1.99 %
Single Ended | XTAL | Type-3 | 0.9mm | 10 | Mainstream | Premium Mid Loss (PML) |  |  | B* | DSL | 5 |  |  |  | min_width | 75 um
Single Ended | XTAL | Type-3 | 0.9mm | 10 | Mainstream | Premium Mid Loss (PML) |  |  | B* | DSL | 6 |  |  |  | min_width | 75 um
Single Ended | RTC | Type-3 | 0.9mm | 10 | Mainstream | Premium Mid Loss (PML) |  |  | B* | DSL | 5 |  |  |  | min_width | 75 um
Single Ended | RTC | Type-3 | 0.9mm | 10 | Mainstream | Premium Mid Loss (PML) |  |  | B* | DSL | 6 |  |  |  | min_width | 75 um
Single Ended | XTAL | Type-3 | 0.9mm | 10 | Mainstream | Premium Mid Loss (PML) |  |  | B* | DSL | 5 |  |  |  | impedance | 51 ohm
Single Ended | XTAL | Type-3 | 0.9mm | 10 | Mainstream | Premium Mid Loss (PML) |  |  | B* | DSL | 6 |  |  |  | impedance | 51 ohm
Single Ended | RTC | Type-3 | 0.9mm | 10 | Mainstream | Premium Mid Loss (PML) |  |  | B* | DSL | 5 |  |  |  | impedance | 51 ohm
Single Ended | RTC | Type-3 | 0.9mm | 10 | Mainstream | Premium Mid Loss (PML) |  |  | B* | DSL | 6 |  |  |  | impedance | 51 ohm
Single Ended | XTAL | Type-3 | 0.9mm | 10 | Mainstream | Premium Mid Loss (PML) |  |  | B* | DSL | 5 |  |  |  | losses | -0.22 dB/inch @ 1GHz
Single Ended | XTAL | Type-3 | 0.9mm | 10 | Mainstream | Premium Mid Loss (PML) |  |  | B* | DSL | 6 |  |  |  | losses | -0.22 dB/inch @ 1GHz
Single Ended | RTC | Type-3 | 0.9mm | 10 | Mainstream | Premium Mid Loss (PML) |  |  | B* | DSL | 5 |  |  |  | losses | -0.22 dB/inch @ 1GHz
Single Ended | RTC | Type-3 | 0.9mm | 10 | Mainstream | Premium Mid Loss (PML) |  |  | B* | DSL | 6 |  |  |  | losses | -0.22 dB/inch @ 1GHz
Single Ended | XTAL | Type-3 | 0.9mm | 10 | Mainstream | Premium Mid Loss (PML) |  |  | B* | DSL | 5 |  |  |  | external_spacing | 1270 um
Single Ended | XTAL | Type-3 | 0.9mm | 10 | Mainstream | Premium Mid Loss (PML) |  |  | B* | DSL | 6 |  |  |  | external_spacing | 1270 um
Single Ended | RTC | Type-3 | 0.9mm | 10 | Mainstream | Premium Mid Loss (PML) |  |  | B* | DSL | 5 |  |  |  | external_spacing | 1270 um
Single Ended | RTC | Type-3 | 0.9mm | 10 | Mainstream | Premium Mid Loss (PML) |  |  | B* | DSL | 6 |  |  |  | external_spacing | 1270 um
Single Ended | XTAL | Type-3 | 0.9mm | 10 | Mainstream | Premium Mid Loss (PML) |  |  | B* | DSL | 5 |  |  |  | internal_channel_kb | 1.437 %
Single Ended | XTAL | Type-3 | 0.9mm | 10 | Mainstream | Premium Mid Loss (PML) |  |  | B* | DSL | 6 |  |  |  | internal_channel_kb | 1.437 %
Single Ended | RTC | Type-3 | 0.9mm | 10 | Mainstream | Premium Mid Loss (PML) |  |  | B* | DSL | 5 |  |  |  | internal_channel_kb | 1.437 %
Single Ended | RTC | Type-3 | 0.9mm | 10 | Mainstream | Premium Mid Loss (PML) |  |  | B* | DSL | 6 |  |  |  | internal_channel_kb | 1.437 %
Single Ended | XTAL | Type-3 | 0.9mm | 10 | Mainstream | Premium Mid Loss (PML) |  |  | B* | DSL | 5 |  |  |  | internal_channel_spacing | 200 um
Single Ended | XTAL | Type-3 | 0.9mm | 10 | Mainstream | Premium Mid Loss (PML) |  |  | B* | DSL | 6 |  |  |  | internal_channel_spacing | 200 um
Single Ended | RTC | Type-3 | 0.9mm | 10 | Mainstream | Premium Mid Loss (PML) |  |  | B* | DSL | 5 |  |  |  | internal_channel_spacing | 200 um
Single Ended | RTC | Type-3 | 0.9mm | 10 | Mainstream | Premium Mid Loss (PML) |  |  | B* | DSL | 6 |  |  |  | internal_channel_spacing | 200 um
Single Ended | XTAL | Type-3 | 0.9mm | 10 | Mainstream | Premium Mid Loss (PML) |  |  | B* | DSL | 5 |  |  |  | external_channel_kb | 0.005 %
Single Ended | XTAL | Type-3 | 0.9mm | 10 | Mainstream | Premium Mid Loss (PML) |  |  | B* | DSL | 6 |  |  |  | external_channel_kb | 0.005 %
Single Ended | RTC | Type-3 | 0.9mm | 10 | Mainstream | Premium Mid Loss (PML) |  |  | B* | DSL | 5 |  |  |  | external_channel_kb | 0.005 %
Single Ended | RTC | Type-3 | 0.9mm | 10 | Mainstream | Premium Mid Loss (PML) |  |  | B* | DSL | 6 |  |  |  | external_channel_kb | 0.005 %
Single Ended | DMIC | Type-3 | 0.9mm | 10 | Mainstream | Premium Mid Loss (PML) |  |  | M* | MS | 1 |  |  |  | min_width | 165 um
Single Ended | DMIC | Type-3 | 0.9mm | 10 | Mainstream | Premium Mid Loss (PML) |  |  | M* | MS | 10 |  |  |  | min_width | 165 um
Single Ended | eSPI | Type-3 | 0.9mm | 10 | Mainstream | Premium Mid Loss (PML) |  |  | M* | MS | 1 |  |  |  | min_width | 165 um
Single Ended | eSPI | Type-3 | 0.9mm | 10 | Mainstream | Premium Mid Loss (PML) |  |  | M* | MS | 10 |  |  |  | min_width | 165 um
Single Ended | GSPI | Type-3 | 0.9mm | 10 | Mainstream | Premium Mid Loss (PML) |  |  | M* | MS | 1 |  |  |  | min_width | 165 um
Single Ended | GSPI | Type-3 | 0.9mm | 10 | Mainstream | Premium Mid Loss (PML) |  |  | M* | MS | 10 |  |  |  | min_width | 165 um
Single Ended | HDA | Type-3 | 0.9mm | 10 | Mainstream | Premium Mid Loss (PML) |  |  | M* | MS | 1 |  |  |  | min_width | 165 um
Single Ended | HDA | Type-3 | 0.9mm | 10 | Mainstream | Premium Mid Loss (PML) |  |  | M* | MS | 10 |  |  |  | min_width | 165 um
Single Ended | I2C | Type-3 | 0.9mm | 10 | Mainstream | Premium Mid Loss (PML) |  |  | M* | MS | 1 |  |  |  | min_width | 165 um
Single Ended | I2C | Type-3 | 0.9mm | 10 | Mainstream | Premium Mid Loss (PML) |  |  | M* | MS | 10 |  |  |  | min_width | 165 um
Single Ended | I2S | Type-3 | 0.9mm | 10 | Mainstream | Premium Mid Loss (PML) |  |  | M* | MS | 1 |  |  |  | min_width | 165 um
Single Ended | I2S | Type-3 | 0.9mm | 10 | Mainstream | Premium Mid Loss (PML) |  |  | M* | MS | 10 |  |  |  | min_width | 165 um
Single Ended | ISH-SPI | Type-3 | 0.9mm | 10 | Mainstream | Premium Mid Loss (PML) |  |  | M* | MS | 1 |  |  |  | min_width | 165 um
Single Ended | ISH-SPI | Type-3 | 0.9mm | 10 | Mainstream | Premium Mid Loss (PML) |  |  | M* | MS | 10 |  |  |  | min_width | 165 um
Single Ended | LSX | Type-3 | 0.9mm | 10 | Mainstream | Premium Mid Loss (PML) |  |  | M* | MS | 1 |  |  |  | min_width | 165 um
Single Ended | LSX | Type-3 | 0.9mm | 10 | Mainstream | Premium Mid Loss (PML) |  |  | M* | MS | 10 |  |  |  | min_width | 165 um
Single Ended | Processor GPIO | Type-3 | 0.9mm | 10 | Mainstream | Premium Mid Loss (PML) |  |  | M* | MS | 1 |  |  |  | min_width | 165 um
Single Ended | Processor GPIO | Type-3 | 0.9mm | 10 | Mainstream | Premium Mid Loss (PML) |  |  | M* | MS | 10 |  |  |  | min_width | 165 um
Single Ended | SMLink | Type-3 | 0.9mm | 10 | Mainstream | Premium Mid Loss (PML) |  |  | M* | MS | 1 |  |  |  | min_width | 165 um
Single Ended | SMLink | Type-3 | 0.9mm | 10 | Mainstream | Premium Mid Loss (PML) |  |  | M* | MS | 10 |  |  |  | min_width | 165 um
Single Ended | SoundWire | Type-3 | 0.9mm | 10 | Mainstream | Premium Mid Loss (PML) |  |  | M* | MS | 1 |  |  |  | min_width | 165 um
Single Ended | SoundWire | Type-3 | 0.9mm | 10 | Mainstream | Premium Mid Loss (PML) |  |  | M* | MS | 10 |  |  |  | min_width | 165 um
Single Ended | SVID | Type-3 | 0.9mm | 10 | Mainstream | Premium Mid Loss (PML) |  |  | M* | MS | 1 |  |  |  | min_width | 165 um
Single Ended | SVID | Type-3 | 0.9mm | 10 | Mainstream | Premium Mid Loss (PML) |  |  | M* | MS | 10 |  |  |  | min_width | 165 um
Single Ended | THC-SPI | Type-3 | 0.9mm | 10 | Mainstream | Premium Mid Loss (PML) |  |  | M* | MS | 1 |  |  |  | min_width | 165 um
Single Ended | THC-SPI | Type-3 | 0.9mm | 10 | Mainstream | Premium Mid Loss (PML) |  |  | M* | MS | 10 |  |  |  | min_width | 165 um
Single Ended | UART | Type-3 | 0.9mm | 10 | Mainstream | Premium Mid Loss (PML) |  |  | M* | MS | 1 |  |  |  | min_width | 165 um
Single Ended | UART | Type-3 | 0.9mm | 10 | Mainstream | Premium Mid Loss (PML) |  |  | M* | MS | 10 |  |  |  | min_width | 165 um
Single Ended | DMIC | Type-3 | 0.9mm | 10 | Mainstream | Premium Mid Loss (PML) |  |  | M* | MS | 1 |  |  |  | impedance | 40 ohm
Single Ended | DMIC | Type-3 | 0.9mm | 10 | Mainstream | Premium Mid Loss (PML) |  |  | M* | MS | 10 |  |  |  | impedance | 40 ohm
Single Ended | eSPI | Type-3 | 0.9mm | 10 | Mainstream | Premium Mid Loss (PML) |  |  | M* | MS | 1 |  |  |  | impedance | 40 ohm
Single Ended | eSPI | Type-3 | 0.9mm | 10 | Mainstream | Premium Mid Loss (PML) |  |  | M* | MS | 10 |  |  |  | impedance | 40 ohm
Single Ended | GSPI | Type-3 | 0.9mm | 10 | Mainstream | Premium Mid Loss (PML) |  |  | M* | MS | 1 |  |  |  | impedance | 40 ohm
Single Ended | GSPI | Type-3 | 0.9mm | 10 | Mainstream | Premium Mid Loss (PML) |  |  | M* | MS | 10 |  |  |  | impedance | 40 ohm
Single Ended | HDA | Type-3 | 0.9mm | 10 | Mainstream | Premium Mid Loss (PML) |  |  | M* | MS | 1 |  |  |  | impedance | 40 ohm
Single Ended | HDA | Type-3 | 0.9mm | 10 | Mainstream | Premium Mid Loss (PML) |  |  | M* | MS | 10 |  |  |  | impedance | 40 ohm
Single Ended | I2C | Type-3 | 0.9mm | 10 | Mainstream | Premium Mid Loss (PML) |  |  | M* | MS | 1 |  |  |  | impedance | 40 ohm
Single Ended | I2C | Type-3 | 0.9mm | 10 | Mainstream | Premium Mid Loss (PML) |  |  | M* | MS | 10 |  |  |  | impedance | 40 ohm
Single Ended | I2S | Type-3 | 0.9mm | 10 | Mainstream | Premium Mid Loss (PML) |  |  | M* | MS | 1 |  |  |  | impedance | 40 ohm
Single Ended | I2S | Type-3 | 0.9mm | 10 | Mainstream | Premium Mid Loss (PML) |  |  | M* | MS | 10 |  |  |  | impedance | 40 ohm
Single Ended | ISH-SPI | Type-3 | 0.9mm | 10 | Mainstream | Premium Mid Loss (PML) |  |  | M* | MS | 1 |  |  |  | impedance | 40 ohm
Single Ended | ISH-SPI | Type-3 | 0.9mm | 10 | Mainstream | Premium Mid Loss (PML) |  |  | M* | MS | 10 |  |  |  | impedance | 40 ohm
Single Ended | LSX | Type-3 | 0.9mm | 10 | Mainstream | Premium Mid Loss (PML) |  |  | M* | MS | 1 |  |  |  | impedance | 40 ohm
Single Ended | LSX | Type-3 | 0.9mm | 10 | Mainstream | Premium Mid Loss (PML) |  |  | M* | MS | 10 |  |  |  | impedance | 40 ohm
Single Ended | Processor GPIO | Type-3 | 0.9mm | 10 | Mainstream | Premium Mid Loss (PML) |  |  | M* | MS | 1 |  |  |  | impedance | 40 ohm
Single Ended | Processor GPIO | Type-3 | 0.9mm | 10 | Mainstream | Premium Mid Loss (PML) |  |  | M* | MS | 10 |  |  |  | impedance | 40 ohm
Single Ended | SMLink | Type-3 | 0.9mm | 10 | Mainstream | Premium Mid Loss (PML) |  |  | M* | MS | 1 |  |  |  | impedance | 40 ohm
Single Ended | SMLink | Type-3 | 0.9mm | 10 | Mainstream | Premium Mid Loss (PML) |  |  | M* | MS | 10 |  |  |  | impedance | 40 ohm
Single Ended | SoundWire | Type-3 | 0.9mm | 10 | Mainstream | Premium Mid Loss (PML) |  |  | M* | MS | 1 |  |  |  | impedance | 40 ohm
Single Ended | SoundWire | Type-3 | 0.9mm | 10 | Mainstream | Premium Mid Loss (PML) |  |  | M* | MS | 10 |  |  |  | impedance | 40 ohm
Single Ended | SVID | Type-3 | 0.9mm | 10 | Mainstream | Premium Mid Loss (PML) |  |  | M* | MS | 1 |  |  |  | impedance | 40 ohm
Single Ended | SVID | Type-3 | 0.9mm | 10 | Mainstream | Premium Mid Loss (PML) |  |  | M* | MS | 10 |  |  |  | impedance | 40 ohm
Single Ended | THC-SPI | Type-3 | 0.9mm | 10 | Mainstream | Premium Mid Loss (PML) |  |  | M* | MS | 1 |  |  |  | impedance | 40 ohm
Single Ended | THC-SPI | Type-3 | 0.9mm | 10 | Mainstream | Premium Mid Loss (PML) |  |  | M* | MS | 10 |  |  |  | impedance | 40 ohm
Single Ended | UART | Type-3 | 0.9mm | 10 | Mainstream | Premium Mid Loss (PML) |  |  | M* | MS | 1 |  |  |  | impedance | 40 ohm
Single Ended | UART | Type-3 | 0.9mm | 10 | Mainstream | Premium Mid Loss (PML) |  |  | M* | MS | 10 |  |  |  | impedance | 40 ohm
Single Ended | DMIC | Type-3 | 0.9mm | 10 | Mainstream | Premium Mid Loss (PML) |  |  | M* | MS | 1 |  |  |  | losses | -0.21 dB/inch @ 1GHz
Single Ended | DMIC | Type-3 | 0.9mm | 10 | Mainstream | Premium Mid Loss (PML) |  |  | M* | MS | 10 |  |  |  | losses | -0.21 dB/inch @ 1GHz
Single Ended | eSPI | Type-3 | 0.9mm | 10 | Mainstream | Premium Mid Loss (PML) |  |  | M* | MS | 1 |  |  |  | losses | -0.21 dB/inch @ 1GHz
Single Ended | eSPI | Type-3 | 0.9mm | 10 | Mainstream | Premium Mid Loss (PML) |  |  | M* | MS | 10 |  |  |  | losses | -0.21 dB/inch @ 1GHz
Single Ended | GSPI | Type-3 | 0.9mm | 10 | Mainstream | Premium Mid Loss (PML) |  |  | M* | MS | 1 |  |  |  | losses | -0.21 dB/inch @ 1GHz
Single Ended | GSPI | Type-3 | 0.9mm | 10 | Mainstream | Premium Mid Loss (PML) |  |  | M* | MS | 10 |  |  |  | losses | -0.21 dB/inch @ 1GHz
Single Ended | HDA | Type-3 | 0.9mm | 10 | Mainstream | Premium Mid Loss (PML) |  |  | M* | MS | 1 |  |  |  | losses | -0.21 dB/inch @ 1GHz
Single Ended | HDA | Type-3 | 0.9mm | 10 | Mainstream | Premium Mid Loss (PML) |  |  | M* | MS | 10 |  |  |  | losses | -0.21 dB/inch @ 1GHz
Single Ended | I2C | Type-3 | 0.9mm | 10 | Mainstream | Premium Mid Loss (PML) |  |  | M* | MS | 1 |  |  |  | losses | -0.21 dB/inch @ 1GHz
Single Ended | I2C | Type-3 | 0.9mm | 10 | Mainstream | Premium Mid Loss (PML) |  |  | M* | MS | 10 |  |  |  | losses | -0.21 dB/inch @ 1GHz
Single Ended | I2S | Type-3 | 0.9mm | 10 | Mainstream | Premium Mid Loss (PML) |  |  | M* | MS | 1 |  |  |  | losses | -0.21 dB/inch @ 1GHz
Single Ended | I2S | Type-3 | 0.9mm | 10 | Mainstream | Premium Mid Loss (PML) |  |  | M* | MS | 10 |  |  |  | losses | -0.21 dB/inch @ 1GHz
Single Ended | ISH-SPI | Type-3 | 0.9mm | 10 | Mainstream | Premium Mid Loss (PML) |  |  | M* | MS | 1 |  |  |  | losses | -0.21 dB/inch @ 1GHz
Single Ended | ISH-SPI | Type-3 | 0.9mm | 10 | Mainstream | Premium Mid Loss (PML) |  |  | M* | MS | 10 |  |  |  | losses | -0.21 dB/inch @ 1GHz
Single Ended | LSX | Type-3 | 0.9mm | 10 | Mainstream | Premium Mid Loss (PML) |  |  | M* | MS | 1 |  |  |  | losses | -0.21 dB/inch @ 1GHz
Single Ended | LSX | Type-3 | 0.9mm | 10 | Mainstream | Premium Mid Loss (PML) |  |  | M* | MS | 10 |  |  |  | losses | -0.21 dB/inch @ 1GHz
Single Ended | Processor GPIO | Type-3 | 0.9mm | 10 | Mainstream | Premium Mid Loss (PML) |  |  | M* | MS | 1 |  |  |  | losses | -0.21 dB/inch @ 1GHz
Single Ended | Processor GPIO | Type-3 | 0.9mm | 10 | Mainstream | Premium Mid Loss (PML) |  |  | M* | MS | 10 |  |  |  | losses | -0.21 dB/inch @ 1GHz
Single Ended | SMLink | Type-3 | 0.9mm | 10 | Mainstream | Premium Mid Loss (PML) |  |  | M* | MS | 1 |  |  |  | losses | -0.21 dB/inch @ 1GHz
Single Ended | SMLink | Type-3 | 0.9mm | 10 | Mainstream | Premium Mid Loss (PML) |  |  | M* | MS | 10 |  |  |  | losses | -0.21 dB/inch @ 1GHz
Single Ended | SoundWire | Type-3 | 0.9mm | 10 | Mainstream | Premium Mid Loss (PML) |  |  | M* | MS | 1 |  |  |  | losses | -0.21 dB/inch @ 1GHz
Single Ended | SoundWire | Type-3 | 0.9mm | 10 | Mainstream | Premium Mid Loss (PML) |  |  | M* | MS | 10 |  |  |  | losses | -0.21 dB/inch @ 1GHz
Single Ended | SVID | Type-3 | 0.9mm | 10 | Mainstream | Premium Mid Loss (PML) |  |  | M* | MS | 1 |  |  |  | losses | -0.21 dB/inch @ 1GHz
Single Ended | SVID | Type-3 | 0.9mm | 10 | Mainstream | Premium Mid Loss (PML) |  |  | M* | MS | 10 |  |  |  | losses | -0.21 dB/inch @ 1GHz
Single Ended | THC-SPI | Type-3 | 0.9mm | 10 | Mainstream | Premium Mid Loss (PML) |  |  | M* | MS | 1 |  |  |  | losses | -0.21 dB/inch @ 1GHz
Single Ended | THC-SPI | Type-3 | 0.9mm | 10 | Mainstream | Premium Mid Loss (PML) |  |  | M* | MS | 10 |  |  |  | losses | -0.21 dB/inch @ 1GHz
Single Ended | UART | Type-3 | 0.9mm | 10 | Mainstream | Premium Mid Loss (PML) |  |  | M* | MS | 1 |  |  |  | losses | -0.21 dB/inch @ 1GHz
Single Ended | UART | Type-3 | 0.9mm | 10 | Mainstream | Premium Mid Loss (PML) |  |  | M* | MS | 10 |  |  |  | losses | -0.21 dB/inch @ 1GHz
Single Ended | DMIC | Type-3 | 0.9mm | 10 | Mainstream | Premium Mid Loss (PML) |  |  | M* | MS | 1 |  |  |  | external_spacing | 375 um
Single Ended | DMIC | Type-3 | 0.9mm | 10 | Mainstream | Premium Mid Loss (PML) |  |  | M* | MS | 10 |  |  |  | external_spacing | 375 um
Single Ended | eSPI | Type-3 | 0.9mm | 10 | Mainstream | Premium Mid Loss (PML) |  |  | M* | MS | 1 |  |  |  | external_spacing | 375 um
Single Ended | eSPI | Type-3 | 0.9mm | 10 | Mainstream | Premium Mid Loss (PML) |  |  | M* | MS | 10 |  |  |  | external_spacing | 375 um
Single Ended | GSPI | Type-3 | 0.9mm | 10 | Mainstream | Premium Mid Loss (PML) |  |  | M* | MS | 1 |  |  |  | external_spacing | 375 um
Single Ended | GSPI | Type-3 | 0.9mm | 10 | Mainstream | Premium Mid Loss (PML) |  |  | M* | MS | 10 |  |  |  | external_spacing | 375 um
Single Ended | HDA | Type-3 | 0.9mm | 10 | Mainstream | Premium Mid Loss (PML) |  |  | M* | MS | 1 |  |  |  | external_spacing | 375 um
Single Ended | HDA | Type-3 | 0.9mm | 10 | Mainstream | Premium Mid Loss (PML) |  |  | M* | MS | 10 |  |  |  | external_spacing | 375 um
Single Ended | I2C | Type-3 | 0.9mm | 10 | Mainstream | Premium Mid Loss (PML) |  |  | M* | MS | 1 |  |  |  | external_spacing | 375 um
Single Ended | I2C | Type-3 | 0.9mm | 10 | Mainstream | Premium Mid Loss (PML) |  |  | M* | MS | 10 |  |  |  | external_spacing | 375 um
Single Ended | I2S | Type-3 | 0.9mm | 10 | Mainstream | Premium Mid Loss (PML) |  |  | M* | MS | 1 |  |  |  | external_spacing | 375 um
Single Ended | I2S | Type-3 | 0.9mm | 10 | Mainstream | Premium Mid Loss (PML) |  |  | M* | MS | 10 |  |  |  | external_spacing | 375 um
Single Ended | ISH-SPI | Type-3 | 0.9mm | 10 | Mainstream | Premium Mid Loss (PML) |  |  | M* | MS | 1 |  |  |  | external_spacing | 375 um
Single Ended | ISH-SPI | Type-3 | 0.9mm | 10 | Mainstream | Premium Mid Loss (PML) |  |  | M* | MS | 10 |  |  |  | external_spacing | 375 um
Single Ended | LSX | Type-3 | 0.9mm | 10 | Mainstream | Premium Mid Loss (PML) |  |  | M* | MS | 1 |  |  |  | external_spacing | 375 um
Single Ended | LSX | Type-3 | 0.9mm | 10 | Mainstream | Premium Mid Loss (PML) |  |  | M* | MS | 10 |  |  |  | external_spacing | 375 um
Single Ended | Processor GPIO | Type-3 | 0.9mm | 10 | Mainstream | Premium Mid Loss (PML) |  |  | M* | MS | 1 |  |  |  | external_spacing | 375 um
Single Ended | Processor GPIO | Type-3 | 0.9mm | 10 | Mainstream | Premium Mid Loss (PML) |  |  | M* | MS | 10 |  |  |  | external_spacing | 375 um
Single Ended | SMLink | Type-3 | 0.9mm | 10 | Mainstream | Premium Mid Loss (PML) |  |  | M* | MS | 1 |  |  |  | external_spacing | 375 um
Single Ended | SMLink | Type-3 | 0.9mm | 10 | Mainstream | Premium Mid Loss (PML) |  |  | M* | MS | 10 |  |  |  | external_spacing | 375 um
Single Ended | SoundWire | Type-3 | 0.9mm | 10 | Mainstream | Premium Mid Loss (PML) |  |  | M* | MS | 1 |  |  |  | external_spacing | 375 um
Single Ended | SoundWire | Type-3 | 0.9mm | 10 | Mainstream | Premium Mid Loss (PML) |  |  | M* | MS | 10 |  |  |  | external_spacing | 375 um
Single Ended | SVID | Type-3 | 0.9mm | 10 | Mainstream | Premium Mid Loss (PML) |  |  | M* | MS | 1 |  |  |  | external_spacing | 375 um
Single Ended | SVID | Type-3 | 0.9mm | 10 | Mainstream | Premium Mid Loss (PML) |  |  | M* | MS | 10 |  |  |  | external_spacing | 375 um
Single Ended | THC-SPI | Type-3 | 0.9mm | 10 | Mainstream | Premium Mid Loss (PML) |  |  | M* | MS | 1 |  |  |  | external_spacing | 375 um
Single Ended | THC-SPI | Type-3 | 0.9mm | 10 | Mainstream | Premium Mid Loss (PML) |  |  | M* | MS | 10 |  |  |  | external_spacing | 375 um
Single Ended | UART | Type-3 | 0.9mm | 10 | Mainstream | Premium Mid Loss (PML) |  |  | M* | MS | 1 |  |  |  | external_spacing | 375 um
Single Ended | UART | Type-3 | 0.9mm | 10 | Mainstream | Premium Mid Loss (PML) |  |  | M* | MS | 10 |  |  |  | external_spacing | 375 um
Single Ended | DMIC | Type-3 | 0.9mm | 10 | Mainstream | Premium Mid Loss (PML) |  |  | M* | MS | 1 |  |  |  | internal_channel_kb | -2.527 %
Single Ended | DMIC | Type-3 | 0.9mm | 10 | Mainstream | Premium Mid Loss (PML) |  |  | M* | MS | 10 |  |  |  | internal_channel_kb | -2.527 %
Single Ended | eSPI | Type-3 | 0.9mm | 10 | Mainstream | Premium Mid Loss (PML) |  |  | M* | MS | 1 |  |  |  | internal_channel_kb | -2.527 %
Single Ended | eSPI | Type-3 | 0.9mm | 10 | Mainstream | Premium Mid Loss (PML) |  |  | M* | MS | 10 |  |  |  | internal_channel_kb | -2.527 %
Single Ended | GSPI | Type-3 | 0.9mm | 10 | Mainstream | Premium Mid Loss (PML) |  |  | M* | MS | 1 |  |  |  | internal_channel_kb | -2.527 %
Single Ended | GSPI | Type-3 | 0.9mm | 10 | Mainstream | Premium Mid Loss (PML) |  |  | M* | MS | 10 |  |  |  | internal_channel_kb | -2.527 %
Single Ended | HDA | Type-3 | 0.9mm | 10 | Mainstream | Premium Mid Loss (PML) |  |  | M* | MS | 1 |  |  |  | internal_channel_kb | -2.527 %
Single Ended | HDA | Type-3 | 0.9mm | 10 | Mainstream | Premium Mid Loss (PML) |  |  | M* | MS | 10 |  |  |  | internal_channel_kb | -2.527 %
Single Ended | I2C | Type-3 | 0.9mm | 10 | Mainstream | Premium Mid Loss (PML) |  |  | M* | MS | 1 |  |  |  | internal_channel_kb | -2.527 %
Single Ended | I2C | Type-3 | 0.9mm | 10 | Mainstream | Premium Mid Loss (PML) |  |  | M* | MS | 10 |  |  |  | internal_channel_kb | -2.527 %
Single Ended | I2S | Type-3 | 0.9mm | 10 | Mainstream | Premium Mid Loss (PML) |  |  | M* | MS | 1 |  |  |  | internal_channel_kb | -2.527 %
Single Ended | I2S | Type-3 | 0.9mm | 10 | Mainstream | Premium Mid Loss (PML) |  |  | M* | MS | 10 |  |  |  | internal_channel_kb | -2.527 %
Single Ended | ISH-SPI | Type-3 | 0.9mm | 10 | Mainstream | Premium Mid Loss (PML) |  |  | M* | MS | 1 |  |  |  | internal_channel_kb | -2.527 %
Single Ended | ISH-SPI | Type-3 | 0.9mm | 10 | Mainstream | Premium Mid Loss (PML) |  |  | M* | MS | 10 |  |  |  | internal_channel_kb | -2.527 %
Single Ended | LSX | Type-3 | 0.9mm | 10 | Mainstream | Premium Mid Loss (PML) |  |  | M* | MS | 1 |  |  |  | internal_channel_kb | -2.527 %
Single Ended | LSX | Type-3 | 0.9mm | 10 | Mainstream | Premium Mid Loss (PML) |  |  | M* | MS | 10 |  |  |  | internal_channel_kb | -2.527 %
Single Ended | Processor GPIO | Type-3 | 0.9mm | 10 | Mainstream | Premium Mid Loss (PML) |  |  | M* | MS | 1 |  |  |  | internal_channel_kb | -2.527 %
Single Ended | Processor GPIO | Type-3 | 0.9mm | 10 | Mainstream | Premium Mid Loss (PML) |  |  | M* | MS | 10 |  |  |  | internal_channel_kb | -2.527 %
Single Ended | SMLink | Type-3 | 0.9mm | 10 | Mainstream | Premium Mid Loss (PML) |  |  | M* | MS | 1 |  |  |  | internal_channel_kb | -2.527 %
Single Ended | SMLink | Type-3 | 0.9mm | 10 | Mainstream | Premium Mid Loss (PML) |  |  | M* | MS | 10 |  |  |  | internal_channel_kb | -2.527 %
Single Ended | SoundWire | Type-3 | 0.9mm | 10 | Mainstream | Premium Mid Loss (PML) |  |  | M* | MS | 1 |  |  |  | internal_channel_kb | -2.527 %
Single Ended | SoundWire | Type-3 | 0.9mm | 10 | Mainstream | Premium Mid Loss (PML) |  |  | M* | MS | 10 |  |  |  | internal_channel_kb | -2.527 %
Single Ended | SVID | Type-3 | 0.9mm | 10 | Mainstream | Premium Mid Loss (PML) |  |  | M* | MS | 1 |  |  |  | internal_channel_kb | -2.527 %
Single Ended | SVID | Type-3 | 0.9mm | 10 | Mainstream | Premium Mid Loss (PML) |  |  | M* | MS | 10 |  |  |  | internal_channel_kb | -2.527 %
Single Ended | THC-SPI | Type-3 | 0.9mm | 10 | Mainstream | Premium Mid Loss (PML) |  |  | M* | MS | 1 |  |  |  | internal_channel_kb | -2.527 %
Single Ended | THC-SPI | Type-3 | 0.9mm | 10 | Mainstream | Premium Mid Loss (PML) |  |  | M* | MS | 10 |  |  |  | internal_channel_kb | -2.527 %
Single Ended | UART | Type-3 | 0.9mm | 10 | Mainstream | Premium Mid Loss (PML) |  |  | M* | MS | 1 |  |  |  | internal_channel_kb | -2.527 %
Single Ended | UART | Type-3 | 0.9mm | 10 | Mainstream | Premium Mid Loss (PML) |  |  | M* | MS | 10 |  |  |  | internal_channel_kb | -2.527 %
Single Ended | DMIC | Type-3 | 0.9mm | 10 | Mainstream | Premium Mid Loss (PML) |  |  | M* | MS | 1 |  |  |  | internal_channel_spacing | 125 um
Single Ended | DMIC | Type-3 | 0.9mm | 10 | Mainstream | Premium Mid Loss (PML) |  |  | M* | MS | 10 |  |  |  | internal_channel_spacing | 125 um
Single Ended | eSPI | Type-3 | 0.9mm | 10 | Mainstream | Premium Mid Loss (PML) |  |  | M* | MS | 1 |  |  |  | internal_channel_spacing | 125 um
Single Ended | eSPI | Type-3 | 0.9mm | 10 | Mainstream | Premium Mid Loss (PML) |  |  | M* | MS | 10 |  |  |  | internal_channel_spacing | 125 um
Single Ended | GSPI | Type-3 | 0.9mm | 10 | Mainstream | Premium Mid Loss (PML) |  |  | M* | MS | 1 |  |  |  | internal_channel_spacing | 125 um
Single Ended | GSPI | Type-3 | 0.9mm | 10 | Mainstream | Premium Mid Loss (PML) |  |  | M* | MS | 10 |  |  |  | internal_channel_spacing | 125 um
Single Ended | HDA | Type-3 | 0.9mm | 10 | Mainstream | Premium Mid Loss (PML) |  |  | M* | MS | 1 |  |  |  | internal_channel_spacing | 125 um
Single Ended | HDA | Type-3 | 0.9mm | 10 | Mainstream | Premium Mid Loss (PML) |  |  | M* | MS | 10 |  |  |  | internal_channel_spacing | 125 um
Single Ended | I2C | Type-3 | 0.9mm | 10 | Mainstream | Premium Mid Loss (PML) |  |  | M* | MS | 1 |  |  |  | internal_channel_spacing | 125 um
Single Ended | I2C | Type-3 | 0.9mm | 10 | Mainstream | Premium Mid Loss (PML) |  |  | M* | MS | 10 |  |  |  | internal_channel_spacing | 125 um
Single Ended | I2S | Type-3 | 0.9mm | 10 | Mainstream | Premium Mid Loss (PML) |  |  | M* | MS | 1 |  |  |  | internal_channel_spacing | 125 um
Single Ended | I2S | Type-3 | 0.9mm | 10 | Mainstream | Premium Mid Loss (PML) |  |  | M* | MS | 10 |  |  |  | internal_channel_spacing | 125 um
Single Ended | ISH-SPI | Type-3 | 0.9mm | 10 | Mainstream | Premium Mid Loss (PML) |  |  | M* | MS | 1 |  |  |  | internal_channel_spacing | 125 um
Single Ended | ISH-SPI | Type-3 | 0.9mm | 10 | Mainstream | Premium Mid Loss (PML) |  |  | M* | MS | 10 |  |  |  | internal_channel_spacing | 125 um
Single Ended | LSX | Type-3 | 0.9mm | 10 | Mainstream | Premium Mid Loss (PML) |  |  | M* | MS | 1 |  |  |  | internal_channel_spacing | 125 um
Single Ended | LSX | Type-3 | 0.9mm | 10 | Mainstream | Premium Mid Loss (PML) |  |  | M* | MS | 10 |  |  |  | internal_channel_spacing | 125 um
Single Ended | Processor GPIO | Type-3 | 0.9mm | 10 | Mainstream | Premium Mid Loss (PML) |  |  | M* | MS | 1 |  |  |  | internal_channel_spacing | 125 um
Single Ended | Processor GPIO | Type-3 | 0.9mm | 10 | Mainstream | Premium Mid Loss (PML) |  |  | M* | MS | 10 |  |  |  | internal_channel_spacing | 125 um
Single Ended | SMLink | Type-3 | 0.9mm | 10 | Mainstream | Premium Mid Loss (PML) |  |  | M* | MS | 1 |  |  |  | internal_channel_spacing | 125 um
Single Ended | SMLink | Type-3 | 0.9mm | 10 | Mainstream | Premium Mid Loss (PML) |  |  | M* | MS | 10 |  |  |  | internal_channel_spacing | 125 um
Single Ended | SoundWire | Type-3 | 0.9mm | 10 | Mainstream | Premium Mid Loss (PML) |  |  | M* | MS | 1 |  |  |  | internal_channel_spacing | 125 um
Single Ended | SoundWire | Type-3 | 0.9mm | 10 | Mainstream | Premium Mid Loss (PML) |  |  | M* | MS | 10 |  |  |  | internal_channel_spacing | 125 um
Single Ended | SVID | Type-3 | 0.9mm | 10 | Mainstream | Premium Mid Loss (PML) |  |  | M* | MS | 1 |  |  |  | internal_channel_spacing | 125 um
Single Ended | SVID | Type-3 | 0.9mm | 10 | Mainstream | Premium Mid Loss (PML) |  |  | M* | MS | 10 |  |  |  | internal_channel_spacing | 125 um
Single Ended | THC-SPI | Type-3 | 0.9mm | 10 | Mainstream | Premium Mid Loss (PML) |  |  | M* | MS | 1 |  |  |  | internal_channel_spacing | 125 um
Single Ended | THC-SPI | Type-3 | 0.9mm | 10 | Mainstream | Premium Mid Loss (PML) |  |  | M* | MS | 10 |  |  |  | internal_channel_spacing | 125 um
Single Ended | UART | Type-3 | 0.9mm | 10 | Mainstream | Premium Mid Loss (PML) |  |  | M* | MS | 1 |  |  |  | internal_channel_spacing | 125 um
Single Ended | UART | Type-3 | 0.9mm | 10 | Mainstream | Premium Mid Loss (PML) |  |  | M* | MS | 10 |  |  |  | internal_channel_spacing | 125 um
Single Ended | DMIC | Type-3 | 0.9mm | 10 | Mainstream | Premium Mid Loss (PML) |  |  | M* | MS | 1 |  |  |  | external_channel_kb | -1.667 %
Single Ended | DMIC | Type-3 | 0.9mm | 10 | Mainstream | Premium Mid Loss (PML) |  |  | M* | MS | 10 |  |  |  | external_channel_kb | -1.667 %
Single Ended | eSPI | Type-3 | 0.9mm | 10 | Mainstream | Premium Mid Loss (PML) |  |  | M* | MS | 1 |  |  |  | external_channel_kb | -1.667 %
Single Ended | eSPI | Type-3 | 0.9mm | 10 | Mainstream | Premium Mid Loss (PML) |  |  | M* | MS | 10 |  |  |  | external_channel_kb | -1.667 %
Single Ended | GSPI | Type-3 | 0.9mm | 10 | Mainstream | Premium Mid Loss (PML) |  |  | M* | MS | 1 |  |  |  | external_channel_kb | -1.667 %
Single Ended | GSPI | Type-3 | 0.9mm | 10 | Mainstream | Premium Mid Loss (PML) |  |  | M* | MS | 10 |  |  |  | external_channel_kb | -1.667 %
Single Ended | HDA | Type-3 | 0.9mm | 10 | Mainstream | Premium Mid Loss (PML) |  |  | M* | MS | 1 |  |  |  | external_channel_kb | -1.667 %
Single Ended | HDA | Type-3 | 0.9mm | 10 | Mainstream | Premium Mid Loss (PML) |  |  | M* | MS | 10 |  |  |  | external_channel_kb | -1.667 %
Single Ended | I2C | Type-3 | 0.9mm | 10 | Mainstream | Premium Mid Loss (PML) |  |  | M* | MS | 1 |  |  |  | external_channel_kb | -1.667 %
Single Ended | I2C | Type-3 | 0.9mm | 10 | Mainstream | Premium Mid Loss (PML) |  |  | M* | MS | 10 |  |  |  | external_channel_kb | -1.667 %
Single Ended | I2S | Type-3 | 0.9mm | 10 | Mainstream | Premium Mid Loss (PML) |  |  | M* | MS | 1 |  |  |  | external_channel_kb | -1.667 %
Single Ended | I2S | Type-3 | 0.9mm | 10 | Mainstream | Premium Mid Loss (PML) |  |  | M* | MS | 10 |  |  |  | external_channel_kb | -1.667 %
Single Ended | ISH-SPI | Type-3 | 0.9mm | 10 | Mainstream | Premium Mid Loss (PML) |  |  | M* | MS | 1 |  |  |  | external_channel_kb | -1.667 %
Single Ended | ISH-SPI | Type-3 | 0.9mm | 10 | Mainstream | Premium Mid Loss (PML) |  |  | M* | MS | 10 |  |  |  | external_channel_kb | -1.667 %
Single Ended | LSX | Type-3 | 0.9mm | 10 | Mainstream | Premium Mid Loss (PML) |  |  | M* | MS | 1 |  |  |  | external_channel_kb | -1.667 %
Single Ended | LSX | Type-3 | 0.9mm | 10 | Mainstream | Premium Mid Loss (PML) |  |  | M* | MS | 10 |  |  |  | external_channel_kb | -1.667 %
Single Ended | Processor GPIO | Type-3 | 0.9mm | 10 | Mainstream | Premium Mid Loss (PML) |  |  | M* | MS | 1 |  |  |  | external_channel_kb | -1.667 %
Single Ended | Processor GPIO | Type-3 | 0.9mm | 10 | Mainstream | Premium Mid Loss (PML) |  |  | M* | MS | 10 |  |  |  | external_channel_kb | -1.667 %
Single Ended | SMLink | Type-3 | 0.9mm | 10 | Mainstream | Premium Mid Loss (PML) |  |  | M* | MS | 1 |  |  |  | external_channel_kb | -1.667 %
Single Ended | SMLink | Type-3 | 0.9mm | 10 | Mainstream | Premium Mid Loss (PML) |  |  | M* | MS | 10 |  |  |  | external_channel_kb | -1.667 %
Single Ended | SoundWire | Type-3 | 0.9mm | 10 | Mainstream | Premium Mid Loss (PML) |  |  | M* | MS | 1 |  |  |  | external_channel_kb | -1.667 %
Single Ended | SoundWire | Type-3 | 0.9mm | 10 | Mainstream | Premium Mid Loss (PML) |  |  | M* | MS | 10 |  |  |  | external_channel_kb | -1.667 %
Single Ended | SVID | Type-3 | 0.9mm | 10 | Mainstream | Premium Mid Loss (PML) |  |  | M* | MS | 1 |  |  |  | external_channel_kb | -1.667 %
Single Ended | SVID | Type-3 | 0.9mm | 10 | Mainstream | Premium Mid Loss (PML) |  |  | M* | MS | 10 |  |  |  | external_channel_kb | -1.667 %
Single Ended | THC-SPI | Type-3 | 0.9mm | 10 | Mainstream | Premium Mid Loss (PML) |  |  | M* | MS | 1 |  |  |  | external_channel_kb | -1.667 %
Single Ended | THC-SPI | Type-3 | 0.9mm | 10 | Mainstream | Premium Mid Loss (PML) |  |  | M* | MS | 10 |  |  |  | external_channel_kb | -1.667 %
Single Ended | UART | Type-3 | 0.9mm | 10 | Mainstream | Premium Mid Loss (PML) |  |  | M* | MS | 1 |  |  |  | external_channel_kb | -1.667 %
Single Ended | UART | Type-3 | 0.9mm | 10 | Mainstream | Premium Mid Loss (PML) |  |  | M* | MS | 10 |  |  |  | external_channel_kb | -1.667 %
Single Ended | CNVi BRI and RGI | Type-3 | 0.9mm | 10 | Mainstream | Premium Mid Loss (PML) |  |  | M* | MS | 1 |  |  |  | min_width | 165 um
Single Ended | CNVi BRI and RGI | Type-3 | 0.9mm | 10 | Mainstream | Premium Mid Loss (PML) |  |  | M* | MS | 10 |  |  |  | min_width | 165 um
Single Ended | CNVi BRI and RGI | Type-3 | 0.9mm | 10 | Mainstream | Premium Mid Loss (PML) |  |  | M* | MS | 1 |  |  |  | impedance | 40 ohm
Single Ended | CNVi BRI and RGI | Type-3 | 0.9mm | 10 | Mainstream | Premium Mid Loss (PML) |  |  | M* | MS | 10 |  |  |  | impedance | 40 ohm
Single Ended | CNVi BRI and RGI | Type-3 | 0.9mm | 10 | Mainstream | Premium Mid Loss (PML) |  |  | M* | MS | 1 |  |  |  | losses | -0.21 dB/inch @ 1GHz
Single Ended | CNVi BRI and RGI | Type-3 | 0.9mm | 10 | Mainstream | Premium Mid Loss (PML) |  |  | M* | MS | 10 |  |  |  | losses | -0.21 dB/inch @ 1GHz
Single Ended | CNVi BRI and RGI | Type-3 | 0.9mm | 10 | Mainstream | Premium Mid Loss (PML) |  |  | M* | MS | 1 |  |  |  | external_spacing | 250 um
Single Ended | CNVi BRI and RGI | Type-3 | 0.9mm | 10 | Mainstream | Premium Mid Loss (PML) |  |  | M* | MS | 10 |  |  |  | external_spacing | 250 um
Single Ended | CNVi BRI and RGI | Type-3 | 0.9mm | 10 | Mainstream | Premium Mid Loss (PML) |  |  | M* | MS | 1 |  |  |  | internal_channel_kb | -2.308 %
Single Ended | CNVi BRI and RGI | Type-3 | 0.9mm | 10 | Mainstream | Premium Mid Loss (PML) |  |  | M* | MS | 10 |  |  |  | internal_channel_kb | -2.308 %
Single Ended | CNVi BRI and RGI | Type-3 | 0.9mm | 10 | Mainstream | Premium Mid Loss (PML) |  |  | M* | MS | 1 |  |  |  | internal_channel_spacing | 250 um
Single Ended | CNVi BRI and RGI | Type-3 | 0.9mm | 10 | Mainstream | Premium Mid Loss (PML) |  |  | M* | MS | 10 |  |  |  | internal_channel_spacing | 250 um
Single Ended | CNVi BRI and RGI | Type-3 | 0.9mm | 10 | Mainstream | Premium Mid Loss (PML) |  |  | M* | MS | 1 |  |  |  | external_channel_kb | -2.308 %
Single Ended | CNVi BRI and RGI | Type-3 | 0.9mm | 10 | Mainstream | Premium Mid Loss (PML) |  |  | M* | MS | 10 |  |  |  | external_channel_kb | -2.308 %
Single Ended | Processor Sideband | Type-3 | 0.9mm | 10 | Mainstream | Premium Mid Loss (PML) |  |  | M* | MS | 1 |  |  |  | min_width | 165 um
Single Ended | Processor Sideband | Type-3 | 0.9mm | 10 | Mainstream | Premium Mid Loss (PML) |  |  | M* | MS | 10 |  |  |  | min_width | 165 um
Single Ended | Processor Sideband | Type-3 | 0.9mm | 10 | Mainstream | Premium Mid Loss (PML) |  |  | M* | MS | 1 |  |  |  | impedance | 40 ohm
Single Ended | Processor Sideband | Type-3 | 0.9mm | 10 | Mainstream | Premium Mid Loss (PML) |  |  | M* | MS | 10 |  |  |  | impedance | 40 ohm
Single Ended | Processor Sideband | Type-3 | 0.9mm | 10 | Mainstream | Premium Mid Loss (PML) |  |  | M* | MS | 1 |  |  |  | losses | -0.21 dB/inch @ 1GHz
Single Ended | Processor Sideband | Type-3 | 0.9mm | 10 | Mainstream | Premium Mid Loss (PML) |  |  | M* | MS | 10 |  |  |  | losses | -0.21 dB/inch @ 1GHz
Single Ended | Processor Sideband | Type-3 | 0.9mm | 10 | Mainstream | Premium Mid Loss (PML) |  |  | M* | MS | 1 |  |  |  | external_spacing | 125 um
Single Ended | Processor Sideband | Type-3 | 0.9mm | 10 | Mainstream | Premium Mid Loss (PML) |  |  | M* | MS | 10 |  |  |  | external_spacing | 125 um
Single Ended | Processor Sideband | Type-3 | 0.9mm | 10 | Mainstream | Premium Mid Loss (PML) |  |  | M* | MS | 1 |  |  |  | internal_channel_kb | -2.527 %
Single Ended | Processor Sideband | Type-3 | 0.9mm | 10 | Mainstream | Premium Mid Loss (PML) |  |  | M* | MS | 10 |  |  |  | internal_channel_kb | -2.527 %
Single Ended | Processor Sideband | Type-3 | 0.9mm | 10 | Mainstream | Premium Mid Loss (PML) |  |  | M* | MS | 1 |  |  |  | internal_channel_spacing | 125 um
Single Ended | Processor Sideband | Type-3 | 0.9mm | 10 | Mainstream | Premium Mid Loss (PML) |  |  | M* | MS | 10 |  |  |  | internal_channel_spacing | 125 um
Single Ended | Processor Sideband | Type-3 | 0.9mm | 10 | Mainstream | Premium Mid Loss (PML) |  |  | M* | MS | 1 |  |  |  | external_channel_kb | -2.527 %
Single Ended | Processor Sideband | Type-3 | 0.9mm | 10 | Mainstream | Premium Mid Loss (PML) |  |  | M* | MS | 10 |  |  |  | external_channel_kb | -2.527 %
Single Ended | Imaging Clock | Type-3 | 0.9mm | 10 | Mainstream | Premium Mid Loss (PML) |  |  | M* | MS | 1 |  |  |  | min_width | 165 um
Single Ended | Imaging Clock | Type-3 | 0.9mm | 10 | Mainstream | Premium Mid Loss (PML) |  |  | M* | MS | 10 |  |  |  | min_width | 165 um
Single Ended | SUSCLK | Type-3 | 0.9mm | 10 | Mainstream | Premium Mid Loss (PML) |  |  | M* | MS | 1 |  |  |  | min_width | 165 um
Single Ended | SUSCLK | Type-3 | 0.9mm | 10 | Mainstream | Premium Mid Loss (PML) |  |  | M* | MS | 10 |  |  |  | min_width | 165 um
Single Ended | UFS Reference Clock | Type-3 | 0.9mm | 10 | Mainstream | Premium Mid Loss (PML) |  |  | M* | MS | 1 |  |  |  | min_width | 165 um
Single Ended | UFS Reference Clock | Type-3 | 0.9mm | 10 | Mainstream | Premium Mid Loss (PML) |  |  | M* | MS | 10 |  |  |  | min_width | 165 um
Single Ended | Imaging Clock | Type-3 | 0.9mm | 10 | Mainstream | Premium Mid Loss (PML) |  |  | M* | MS | 1 |  |  |  | impedance | 40 ohm
Single Ended | Imaging Clock | Type-3 | 0.9mm | 10 | Mainstream | Premium Mid Loss (PML) |  |  | M* | MS | 10 |  |  |  | impedance | 40 ohm
Single Ended | SUSCLK | Type-3 | 0.9mm | 10 | Mainstream | Premium Mid Loss (PML) |  |  | M* | MS | 1 |  |  |  | impedance | 40 ohm
Single Ended | SUSCLK | Type-3 | 0.9mm | 10 | Mainstream | Premium Mid Loss (PML) |  |  | M* | MS | 10 |  |  |  | impedance | 40 ohm
Single Ended | UFS Reference Clock | Type-3 | 0.9mm | 10 | Mainstream | Premium Mid Loss (PML) |  |  | M* | MS | 1 |  |  |  | impedance | 40 ohm
Single Ended | UFS Reference Clock | Type-3 | 0.9mm | 10 | Mainstream | Premium Mid Loss (PML) |  |  | M* | MS | 10 |  |  |  | impedance | 40 ohm
Single Ended | Imaging Clock | Type-3 | 0.9mm | 10 | Mainstream | Premium Mid Loss (PML) |  |  | M* | MS | 1 |  |  |  | losses | -0.21 dB/inch @ 1GHz
Single Ended | Imaging Clock | Type-3 | 0.9mm | 10 | Mainstream | Premium Mid Loss (PML) |  |  | M* | MS | 10 |  |  |  | losses | -0.21 dB/inch @ 1GHz
Single Ended | SUSCLK | Type-3 | 0.9mm | 10 | Mainstream | Premium Mid Loss (PML) |  |  | M* | MS | 1 |  |  |  | losses | -0.21 dB/inch @ 1GHz
Single Ended | SUSCLK | Type-3 | 0.9mm | 10 | Mainstream | Premium Mid Loss (PML) |  |  | M* | MS | 10 |  |  |  | losses | -0.21 dB/inch @ 1GHz
Single Ended | UFS Reference Clock | Type-3 | 0.9mm | 10 | Mainstream | Premium Mid Loss (PML) |  |  | M* | MS | 1 |  |  |  | losses | -0.21 dB/inch @ 1GHz
Single Ended | UFS Reference Clock | Type-3 | 0.9mm | 10 | Mainstream | Premium Mid Loss (PML) |  |  | M* | MS | 10 |  |  |  | losses | -0.21 dB/inch @ 1GHz
Single Ended | Imaging Clock | Type-3 | 0.9mm | 10 | Mainstream | Premium Mid Loss (PML) |  |  | M* | MS | 1 |  |  |  | external_spacing | 375 um
Single Ended | Imaging Clock | Type-3 | 0.9mm | 10 | Mainstream | Premium Mid Loss (PML) |  |  | M* | MS | 10 |  |  |  | external_spacing | 375 um
Single Ended | SUSCLK | Type-3 | 0.9mm | 10 | Mainstream | Premium Mid Loss (PML) |  |  | M* | MS | 1 |  |  |  | external_spacing | 375 um
Single Ended | SUSCLK | Type-3 | 0.9mm | 10 | Mainstream | Premium Mid Loss (PML) |  |  | M* | MS | 10 |  |  |  | external_spacing | 375 um
Single Ended | UFS Reference Clock | Type-3 | 0.9mm | 10 | Mainstream | Premium Mid Loss (PML) |  |  | M* | MS | 1 |  |  |  | external_spacing | 375 um
Single Ended | UFS Reference Clock | Type-3 | 0.9mm | 10 | Mainstream | Premium Mid Loss (PML) |  |  | M* | MS | 10 |  |  |  | external_spacing | 375 um
Single Ended | Imaging Clock | Type-3 | 0.9mm | 10 | Mainstream | Premium Mid Loss (PML) |  |  | M* | MS | 1 |  |  |  | internal_channel_kb | -1.667 %
Single Ended | Imaging Clock | Type-3 | 0.9mm | 10 | Mainstream | Premium Mid Loss (PML) |  |  | M* | MS | 10 |  |  |  | internal_channel_kb | -1.667 %
Single Ended | SUSCLK | Type-3 | 0.9mm | 10 | Mainstream | Premium Mid Loss (PML) |  |  | M* | MS | 1 |  |  |  | internal_channel_kb | -1.667 %
Single Ended | SUSCLK | Type-3 | 0.9mm | 10 | Mainstream | Premium Mid Loss (PML) |  |  | M* | MS | 10 |  |  |  | internal_channel_kb | -1.667 %
Single Ended | UFS Reference Clock | Type-3 | 0.9mm | 10 | Mainstream | Premium Mid Loss (PML) |  |  | M* | MS | 1 |  |  |  | internal_channel_kb | -1.667 %
Single Ended | UFS Reference Clock | Type-3 | 0.9mm | 10 | Mainstream | Premium Mid Loss (PML) |  |  | M* | MS | 10 |  |  |  | internal_channel_kb | -1.667 %
Single Ended | Imaging Clock | Type-3 | 0.9mm | 10 | Mainstream | Premium Mid Loss (PML) |  |  | M* | MS | 1 |  |  |  | internal_channel_spacing | 375 um
Single Ended | Imaging Clock | Type-3 | 0.9mm | 10 | Mainstream | Premium Mid Loss (PML) |  |  | M* | MS | 10 |  |  |  | internal_channel_spacing | 375 um
Single Ended | SUSCLK | Type-3 | 0.9mm | 10 | Mainstream | Premium Mid Loss (PML) |  |  | M* | MS | 1 |  |  |  | internal_channel_spacing | 375 um
Single Ended | SUSCLK | Type-3 | 0.9mm | 10 | Mainstream | Premium Mid Loss (PML) |  |  | M* | MS | 10 |  |  |  | internal_channel_spacing | 375 um
Single Ended | UFS Reference Clock | Type-3 | 0.9mm | 10 | Mainstream | Premium Mid Loss (PML) |  |  | M* | MS | 1 |  |  |  | internal_channel_spacing | 375 um
Single Ended | UFS Reference Clock | Type-3 | 0.9mm | 10 | Mainstream | Premium Mid Loss (PML) |  |  | M* | MS | 10 |  |  |  | internal_channel_spacing | 375 um
Single Ended | Imaging Clock | Type-3 | 0.9mm | 10 | Mainstream | Premium Mid Loss (PML) |  |  | M* | MS | 1 |  |  |  | external_channel_kb | -1.667 %
Single Ended | Imaging Clock | Type-3 | 0.9mm | 10 | Mainstream | Premium Mid Loss (PML) |  |  | M* | MS | 10 |  |  |  | external_channel_kb | -1.667 %
Single Ended | SUSCLK | Type-3 | 0.9mm | 10 | Mainstream | Premium Mid Loss (PML) |  |  | M* | MS | 1 |  |  |  | external_channel_kb | -1.667 %
Single Ended | SUSCLK | Type-3 | 0.9mm | 10 | Mainstream | Premium Mid Loss (PML) |  |  | M* | MS | 10 |  |  |  | external_channel_kb | -1.667 %
Single Ended | UFS Reference Clock | Type-3 | 0.9mm | 10 | Mainstream | Premium Mid Loss (PML) |  |  | M* | MS | 1 |  |  |  | external_channel_kb | -1.667 %
Single Ended | UFS Reference Clock | Type-3 | 0.9mm | 10 | Mainstream | Premium Mid Loss (PML) |  |  | M* | MS | 10 |  |  |  | external_channel_kb | -1.667 %
Single Ended | CLINK | Type-3 | 0.9mm | 10 | Mainstream | Premium Mid Loss (PML) |  |  | M* | MS | 1 |  |  |  | min_width | 165 um
Single Ended | CLINK | Type-3 | 0.9mm | 10 | Mainstream | Premium Mid Loss (PML) |  |  | M* | MS | 10 |  |  |  | min_width | 165 um
Single Ended | I3C | Type-3 | 0.9mm | 10 | Mainstream | Premium Mid Loss (PML) |  |  | M* | MS | 1 |  |  |  | min_width | 165 um
Single Ended | I3C | Type-3 | 0.9mm | 10 | Mainstream | Premium Mid Loss (PML) |  |  | M* | MS | 10 |  |  |  | min_width | 165 um
Single Ended | SPI0 Flash | Type-3 | 0.9mm | 10 | Mainstream | Premium Mid Loss (PML) |  |  | M* | MS | 1 |  |  |  | min_width | 165 um
Single Ended | SPI0 Flash | Type-3 | 0.9mm | 10 | Mainstream | Premium Mid Loss (PML) |  |  | M* | MS | 10 |  |  |  | min_width | 165 um
Single Ended | CLINK | Type-3 | 0.9mm | 10 | Mainstream | Premium Mid Loss (PML) |  |  | M* | MS | 1 |  |  |  | impedance | 40 ohm
Single Ended | CLINK | Type-3 | 0.9mm | 10 | Mainstream | Premium Mid Loss (PML) |  |  | M* | MS | 10 |  |  |  | impedance | 40 ohm
Single Ended | I3C | Type-3 | 0.9mm | 10 | Mainstream | Premium Mid Loss (PML) |  |  | M* | MS | 1 |  |  |  | impedance | 40 ohm
Single Ended | I3C | Type-3 | 0.9mm | 10 | Mainstream | Premium Mid Loss (PML) |  |  | M* | MS | 10 |  |  |  | impedance | 40 ohm
Single Ended | SPI0 Flash | Type-3 | 0.9mm | 10 | Mainstream | Premium Mid Loss (PML) |  |  | M* | MS | 1 |  |  |  | impedance | 40 ohm
Single Ended | SPI0 Flash | Type-3 | 0.9mm | 10 | Mainstream | Premium Mid Loss (PML) |  |  | M* | MS | 10 |  |  |  | impedance | 40 ohm
Single Ended | CLINK | Type-3 | 0.9mm | 10 | Mainstream | Premium Mid Loss (PML) |  |  | M* | MS | 1 |  |  |  | losses | -0.21 dB/inch @ 1GHz
Single Ended | CLINK | Type-3 | 0.9mm | 10 | Mainstream | Premium Mid Loss (PML) |  |  | M* | MS | 10 |  |  |  | losses | -0.21 dB/inch @ 1GHz
Single Ended | I3C | Type-3 | 0.9mm | 10 | Mainstream | Premium Mid Loss (PML) |  |  | M* | MS | 1 |  |  |  | losses | -0.21 dB/inch @ 1GHz
Single Ended | I3C | Type-3 | 0.9mm | 10 | Mainstream | Premium Mid Loss (PML) |  |  | M* | MS | 10 |  |  |  | losses | -0.21 dB/inch @ 1GHz
Single Ended | SPI0 Flash | Type-3 | 0.9mm | 10 | Mainstream | Premium Mid Loss (PML) |  |  | M* | MS | 1 |  |  |  | losses | -0.21 dB/inch @ 1GHz
Single Ended | SPI0 Flash | Type-3 | 0.9mm | 10 | Mainstream | Premium Mid Loss (PML) |  |  | M* | MS | 10 |  |  |  | losses | -0.21 dB/inch @ 1GHz
Single Ended | CLINK | Type-3 | 0.9mm | 10 | Mainstream | Premium Mid Loss (PML) |  |  | M* | MS | 1 |  |  |  | external_spacing | 375 um
Single Ended | CLINK | Type-3 | 0.9mm | 10 | Mainstream | Premium Mid Loss (PML) |  |  | M* | MS | 10 |  |  |  | external_spacing | 375 um
Single Ended | I3C | Type-3 | 0.9mm | 10 | Mainstream | Premium Mid Loss (PML) |  |  | M* | MS | 1 |  |  |  | external_spacing | 375 um
Single Ended | I3C | Type-3 | 0.9mm | 10 | Mainstream | Premium Mid Loss (PML) |  |  | M* | MS | 10 |  |  |  | external_spacing | 375 um
Single Ended | SPI0 Flash | Type-3 | 0.9mm | 10 | Mainstream | Premium Mid Loss (PML) |  |  | M* | MS | 1 |  |  |  | external_spacing | 375 um
Single Ended | SPI0 Flash | Type-3 | 0.9mm | 10 | Mainstream | Premium Mid Loss (PML) |  |  | M* | MS | 10 |  |  |  | external_spacing | 375 um
Single Ended | CLINK | Type-3 | 0.9mm | 10 | Mainstream | Premium Mid Loss (PML) |  |  | M* | MS | 1 |  |  |  | internal_channel_kb | -2.308 %
Single Ended | CLINK | Type-3 | 0.9mm | 10 | Mainstream | Premium Mid Loss (PML) |  |  | M* | MS | 10 |  |  |  | internal_channel_kb | -2.308 %
Single Ended | I3C | Type-3 | 0.9mm | 10 | Mainstream | Premium Mid Loss (PML) |  |  | M* | MS | 1 |  |  |  | internal_channel_kb | -2.308 %
Single Ended | I3C | Type-3 | 0.9mm | 10 | Mainstream | Premium Mid Loss (PML) |  |  | M* | MS | 10 |  |  |  | internal_channel_kb | -2.308 %
Single Ended | SPI0 Flash | Type-3 | 0.9mm | 10 | Mainstream | Premium Mid Loss (PML) |  |  | M* | MS | 1 |  |  |  | internal_channel_kb | -2.308 %
Single Ended | SPI0 Flash | Type-3 | 0.9mm | 10 | Mainstream | Premium Mid Loss (PML) |  |  | M* | MS | 10 |  |  |  | internal_channel_kb | -2.308 %
Single Ended | CLINK | Type-3 | 0.9mm | 10 | Mainstream | Premium Mid Loss (PML) |  |  | M* | MS | 1 |  |  |  | internal_channel_spacing | 250 um
Single Ended | CLINK | Type-3 | 0.9mm | 10 | Mainstream | Premium Mid Loss (PML) |  |  | M* | MS | 10 |  |  |  | internal_channel_spacing | 250 um
Single Ended | I3C | Type-3 | 0.9mm | 10 | Mainstream | Premium Mid Loss (PML) |  |  | M* | MS | 1 |  |  |  | internal_channel_spacing | 250 um
Single Ended | I3C | Type-3 | 0.9mm | 10 | Mainstream | Premium Mid Loss (PML) |  |  | M* | MS | 10 |  |  |  | internal_channel_spacing | 250 um
Single Ended | SPI0 Flash | Type-3 | 0.9mm | 10 | Mainstream | Premium Mid Loss (PML) |  |  | M* | MS | 1 |  |  |  | internal_channel_spacing | 250 um
Single Ended | SPI0 Flash | Type-3 | 0.9mm | 10 | Mainstream | Premium Mid Loss (PML) |  |  | M* | MS | 10 |  |  |  | internal_channel_spacing | 250 um
Single Ended | CLINK | Type-3 | 0.9mm | 10 | Mainstream | Premium Mid Loss (PML) |  |  | M* | MS | 1 |  |  |  | external_channel_kb | -1.667 %
Single Ended | CLINK | Type-3 | 0.9mm | 10 | Mainstream | Premium Mid Loss (PML) |  |  | M* | MS | 10 |  |  |  | external_channel_kb | -1.667 %
Single Ended | I3C | Type-3 | 0.9mm | 10 | Mainstream | Premium Mid Loss (PML) |  |  | M* | MS | 1 |  |  |  | external_channel_kb | -1.667 %
Single Ended | I3C | Type-3 | 0.9mm | 10 | Mainstream | Premium Mid Loss (PML) |  |  | M* | MS | 10 |  |  |  | external_channel_kb | -1.667 %
Single Ended | SPI0 Flash | Type-3 | 0.9mm | 10 | Mainstream | Premium Mid Loss (PML) |  |  | M* | MS | 1 |  |  |  | external_channel_kb | -1.667 %
Single Ended | SPI0 Flash | Type-3 | 0.9mm | 10 | Mainstream | Premium Mid Loss (PML) |  |  | M* | MS | 10 |  |  |  | external_channel_kb | -1.667 %
Single Ended | XTAL | Type-3 | 0.9mm | 10 | Mainstream | Premium Mid Loss (PML) |  |  | M* | MS | 1 |  |  |  | min_width | 165 um
Single Ended | XTAL | Type-3 | 0.9mm | 10 | Mainstream | Premium Mid Loss (PML) |  |  | M* | MS | 10 |  |  |  | min_width | 165 um
Single Ended | RTC | Type-3 | 0.9mm | 10 | Mainstream | Premium Mid Loss (PML) |  |  | M* | MS | 1 |  |  |  | min_width | 165 um
Single Ended | RTC | Type-3 | 0.9mm | 10 | Mainstream | Premium Mid Loss (PML) |  |  | M* | MS | 10 |  |  |  | min_width | 165 um
Single Ended | XTAL | Type-3 | 0.9mm | 10 | Mainstream | Premium Mid Loss (PML) |  |  | M* | MS | 1 |  |  |  | impedance | 40 ohm
Single Ended | XTAL | Type-3 | 0.9mm | 10 | Mainstream | Premium Mid Loss (PML) |  |  | M* | MS | 10 |  |  |  | impedance | 40 ohm
Single Ended | RTC | Type-3 | 0.9mm | 10 | Mainstream | Premium Mid Loss (PML) |  |  | M* | MS | 1 |  |  |  | impedance | 40 ohm
Single Ended | RTC | Type-3 | 0.9mm | 10 | Mainstream | Premium Mid Loss (PML) |  |  | M* | MS | 10 |  |  |  | impedance | 40 ohm
Single Ended | XTAL | Type-3 | 0.9mm | 10 | Mainstream | Premium Mid Loss (PML) |  |  | M* | MS | 1 |  |  |  | losses | -0.21 dB/inch @ 1GHz
Single Ended | XTAL | Type-3 | 0.9mm | 10 | Mainstream | Premium Mid Loss (PML) |  |  | M* | MS | 10 |  |  |  | losses | -0.21 dB/inch @ 1GHz
Single Ended | RTC | Type-3 | 0.9mm | 10 | Mainstream | Premium Mid Loss (PML) |  |  | M* | MS | 1 |  |  |  | losses | -0.21 dB/inch @ 1GHz
Single Ended | RTC | Type-3 | 0.9mm | 10 | Mainstream | Premium Mid Loss (PML) |  |  | M* | MS | 10 |  |  |  | losses | -0.21 dB/inch @ 1GHz
Single Ended | XTAL | Type-3 | 0.9mm | 10 | Mainstream | Premium Mid Loss (PML) |  |  | M* | MS | 1 |  |  |  | external_spacing | 1775 um
Single Ended | XTAL | Type-3 | 0.9mm | 10 | Mainstream | Premium Mid Loss (PML) |  |  | M* | MS | 10 |  |  |  | external_spacing | 1775 um
Single Ended | RTC | Type-3 | 0.9mm | 10 | Mainstream | Premium Mid Loss (PML) |  |  | M* | MS | 1 |  |  |  | external_spacing | 1775 um
Single Ended | RTC | Type-3 | 0.9mm | 10 | Mainstream | Premium Mid Loss (PML) |  |  | M* | MS | 10 |  |  |  | external_spacing | 1775 um
Single Ended | XTAL | Type-3 | 0.9mm | 10 | Mainstream | Premium Mid Loss (PML) |  |  | M* | MS | 1 |  |  |  | internal_channel_kb | -2.524 %
Single Ended | XTAL | Type-3 | 0.9mm | 10 | Mainstream | Premium Mid Loss (PML) |  |  | M* | MS | 10 |  |  |  | internal_channel_kb | -2.524 %
Single Ended | RTC | Type-3 | 0.9mm | 10 | Mainstream | Premium Mid Loss (PML) |  |  | M* | MS | 1 |  |  |  | internal_channel_kb | -2.524 %
Single Ended | RTC | Type-3 | 0.9mm | 10 | Mainstream | Premium Mid Loss (PML) |  |  | M* | MS | 10 |  |  |  | internal_channel_kb | -2.524 %
Single Ended | XTAL | Type-3 | 0.9mm | 10 | Mainstream | Premium Mid Loss (PML) |  |  | M* | MS | 1 |  |  |  | internal_channel_spacing | 200 um
Single Ended | XTAL | Type-3 | 0.9mm | 10 | Mainstream | Premium Mid Loss (PML) |  |  | M* | MS | 10 |  |  |  | internal_channel_spacing | 200 um
Single Ended | RTC | Type-3 | 0.9mm | 10 | Mainstream | Premium Mid Loss (PML) |  |  | M* | MS | 1 |  |  |  | internal_channel_spacing | 200 um
Single Ended | RTC | Type-3 | 0.9mm | 10 | Mainstream | Premium Mid Loss (PML) |  |  | M* | MS | 10 |  |  |  | internal_channel_spacing | 200 um
Single Ended | XTAL | Type-3 | 0.9mm | 10 | Mainstream | Premium Mid Loss (PML) |  |  | M* | MS | 1 |  |  |  | external_channel_kb | -0.073 %
Single Ended | XTAL | Type-3 | 0.9mm | 10 | Mainstream | Premium Mid Loss (PML) |  |  | M* | MS | 10 |  |  |  | external_channel_kb | -0.073 %
Single Ended | RTC | Type-3 | 0.9mm | 10 | Mainstream | Premium Mid Loss (PML) |  |  | M* | MS | 1 |  |  |  | external_channel_kb | -0.073 %
Single Ended | RTC | Type-3 | 0.9mm | 10 | Mainstream | Premium Mid Loss (PML) |  |  | M* | MS | 10 |  |  |  | external_channel_kb | -0.073 %
Single Ended | DMIC | Type-3 | 0.9mm | 10 | Mainstream | Premium Mid Loss (PML) |  |  | M* | SL | 3 |  |  |  | min_width | 85 um
Single Ended | DMIC | Type-3 | 0.9mm | 10 | Mainstream | Premium Mid Loss (PML) |  |  | M* | SL | 8 |  |  |  | min_width | 85 um
Single Ended | eSPI | Type-3 | 0.9mm | 10 | Mainstream | Premium Mid Loss (PML) |  |  | M* | SL | 3 |  |  |  | min_width | 85 um
Single Ended | eSPI | Type-3 | 0.9mm | 10 | Mainstream | Premium Mid Loss (PML) |  |  | M* | SL | 8 |  |  |  | min_width | 85 um
Single Ended | GSPI | Type-3 | 0.9mm | 10 | Mainstream | Premium Mid Loss (PML) |  |  | M* | SL | 3 |  |  |  | min_width | 85 um
Single Ended | GSPI | Type-3 | 0.9mm | 10 | Mainstream | Premium Mid Loss (PML) |  |  | M* | SL | 8 |  |  |  | min_width | 85 um
Single Ended | HDA | Type-3 | 0.9mm | 10 | Mainstream | Premium Mid Loss (PML) |  |  | M* | SL | 3 |  |  |  | min_width | 85 um
Single Ended | HDA | Type-3 | 0.9mm | 10 | Mainstream | Premium Mid Loss (PML) |  |  | M* | SL | 8 |  |  |  | min_width | 85 um
Single Ended | I2C | Type-3 | 0.9mm | 10 | Mainstream | Premium Mid Loss (PML) |  |  | M* | SL | 3 |  |  |  | min_width | 85 um
Single Ended | I2C | Type-3 | 0.9mm | 10 | Mainstream | Premium Mid Loss (PML) |  |  | M* | SL | 8 |  |  |  | min_width | 85 um
Single Ended | I2S | Type-3 | 0.9mm | 10 | Mainstream | Premium Mid Loss (PML) |  |  | M* | SL | 3 |  |  |  | min_width | 85 um
Single Ended | I2S | Type-3 | 0.9mm | 10 | Mainstream | Premium Mid Loss (PML) |  |  | M* | SL | 8 |  |  |  | min_width | 85 um
Single Ended | ISH-SPI | Type-3 | 0.9mm | 10 | Mainstream | Premium Mid Loss (PML) |  |  | M* | SL | 3 |  |  |  | min_width | 85 um
Single Ended | ISH-SPI | Type-3 | 0.9mm | 10 | Mainstream | Premium Mid Loss (PML) |  |  | M* | SL | 8 |  |  |  | min_width | 85 um
Single Ended | LSX | Type-3 | 0.9mm | 10 | Mainstream | Premium Mid Loss (PML) |  |  | M* | SL | 3 |  |  |  | min_width | 85 um
Single Ended | LSX | Type-3 | 0.9mm | 10 | Mainstream | Premium Mid Loss (PML) |  |  | M* | SL | 8 |  |  |  | min_width | 85 um
Single Ended | Processor GPIO | Type-3 | 0.9mm | 10 | Mainstream | Premium Mid Loss (PML) |  |  | M* | SL | 3 |  |  |  | min_width | 85 um
Single Ended | Processor GPIO | Type-3 | 0.9mm | 10 | Mainstream | Premium Mid Loss (PML) |  |  | M* | SL | 8 |  |  |  | min_width | 85 um
Single Ended | SMLink | Type-3 | 0.9mm | 10 | Mainstream | Premium Mid Loss (PML) |  |  | M* | SL | 3 |  |  |  | min_width | 85 um
Single Ended | SMLink | Type-3 | 0.9mm | 10 | Mainstream | Premium Mid Loss (PML) |  |  | M* | SL | 8 |  |  |  | min_width | 85 um
Single Ended | SoundWire | Type-3 | 0.9mm | 10 | Mainstream | Premium Mid Loss (PML) |  |  | M* | SL | 3 |  |  |  | min_width | 85 um
Single Ended | SoundWire | Type-3 | 0.9mm | 10 | Mainstream | Premium Mid Loss (PML) |  |  | M* | SL | 8 |  |  |  | min_width | 85 um
Single Ended | SVID | Type-3 | 0.9mm | 10 | Mainstream | Premium Mid Loss (PML) |  |  | M* | SL | 3 |  |  |  | min_width | 85 um
Single Ended | SVID | Type-3 | 0.9mm | 10 | Mainstream | Premium Mid Loss (PML) |  |  | M* | SL | 8 |  |  |  | min_width | 85 um
Single Ended | THC-SPI | Type-3 | 0.9mm | 10 | Mainstream | Premium Mid Loss (PML) |  |  | M* | SL | 3 |  |  |  | min_width | 85 um
Single Ended | THC-SPI | Type-3 | 0.9mm | 10 | Mainstream | Premium Mid Loss (PML) |  |  | M* | SL | 8 |  |  |  | min_width | 85 um
Single Ended | UART | Type-3 | 0.9mm | 10 | Mainstream | Premium Mid Loss (PML) |  |  | M* | SL | 3 |  |  |  | min_width | 85 um
Single Ended | UART | Type-3 | 0.9mm | 10 | Mainstream | Premium Mid Loss (PML) |  |  | M* | SL | 8 |  |  |  | min_width | 85 um
Single Ended | DMIC | Type-3 | 0.9mm | 10 | Mainstream | Premium Mid Loss (PML) |  |  | M* | SL | 3 |  |  |  | impedance | 40 ohm
Single Ended | DMIC | Type-3 | 0.9mm | 10 | Mainstream | Premium Mid Loss (PML) |  |  | M* | SL | 8 |  |  |  | impedance | 40 ohm
Single Ended | eSPI | Type-3 | 0.9mm | 10 | Mainstream | Premium Mid Loss (PML) |  |  | M* | SL | 3 |  |  |  | impedance | 40 ohm
Single Ended | eSPI | Type-3 | 0.9mm | 10 | Mainstream | Premium Mid Loss (PML) |  |  | M* | SL | 8 |  |  |  | impedance | 40 ohm
Single Ended | GSPI | Type-3 | 0.9mm | 10 | Mainstream | Premium Mid Loss (PML) |  |  | M* | SL | 3 |  |  |  | impedance | 40 ohm
Single Ended | GSPI | Type-3 | 0.9mm | 10 | Mainstream | Premium Mid Loss (PML) |  |  | M* | SL | 8 |  |  |  | impedance | 40 ohm
Single Ended | HDA | Type-3 | 0.9mm | 10 | Mainstream | Premium Mid Loss (PML) |  |  | M* | SL | 3 |  |  |  | impedance | 40 ohm
Single Ended | HDA | Type-3 | 0.9mm | 10 | Mainstream | Premium Mid Loss (PML) |  |  | M* | SL | 8 |  |  |  | impedance | 40 ohm
Single Ended | I2C | Type-3 | 0.9mm | 10 | Mainstream | Premium Mid Loss (PML) |  |  | M* | SL | 3 |  |  |  | impedance | 40 ohm
Single Ended | I2C | Type-3 | 0.9mm | 10 | Mainstream | Premium Mid Loss (PML) |  |  | M* | SL | 8 |  |  |  | impedance | 40 ohm
Single Ended | I2S | Type-3 | 0.9mm | 10 | Mainstream | Premium Mid Loss (PML) |  |  | M* | SL | 3 |  |  |  | impedance | 40 ohm
Single Ended | I2S | Type-3 | 0.9mm | 10 | Mainstream | Premium Mid Loss (PML) |  |  | M* | SL | 8 |  |  |  | impedance | 40 ohm
Single Ended | ISH-SPI | Type-3 | 0.9mm | 10 | Mainstream | Premium Mid Loss (PML) |  |  | M* | SL | 3 |  |  |  | impedance | 40 ohm
Single Ended | ISH-SPI | Type-3 | 0.9mm | 10 | Mainstream | Premium Mid Loss (PML) |  |  | M* | SL | 8 |  |  |  | impedance | 40 ohm
Single Ended | LSX | Type-3 | 0.9mm | 10 | Mainstream | Premium Mid Loss (PML) |  |  | M* | SL | 3 |  |  |  | impedance | 40 ohm
Single Ended | LSX | Type-3 | 0.9mm | 10 | Mainstream | Premium Mid Loss (PML) |  |  | M* | SL | 8 |  |  |  | impedance | 40 ohm
Single Ended | Processor GPIO | Type-3 | 0.9mm | 10 | Mainstream | Premium Mid Loss (PML) |  |  | M* | SL | 3 |  |  |  | impedance | 40 ohm
Single Ended | Processor GPIO | Type-3 | 0.9mm | 10 | Mainstream | Premium Mid Loss (PML) |  |  | M* | SL | 8 |  |  |  | impedance | 40 ohm
Single Ended | SMLink | Type-3 | 0.9mm | 10 | Mainstream | Premium Mid Loss (PML) |  |  | M* | SL | 3 |  |  |  | impedance | 40 ohm
Single Ended | SMLink | Type-3 | 0.9mm | 10 | Mainstream | Premium Mid Loss (PML) |  |  | M* | SL | 8 |  |  |  | impedance | 40 ohm
Single Ended | SoundWire | Type-3 | 0.9mm | 10 | Mainstream | Premium Mid Loss (PML) |  |  | M* | SL | 3 |  |  |  | impedance | 40 ohm
Single Ended | SoundWire | Type-3 | 0.9mm | 10 | Mainstream | Premium Mid Loss (PML) |  |  | M* | SL | 8 |  |  |  | impedance | 40 ohm
Single Ended | SVID | Type-3 | 0.9mm | 10 | Mainstream | Premium Mid Loss (PML) |  |  | M* | SL | 3 |  |  |  | impedance | 40 ohm
Single Ended | SVID | Type-3 | 0.9mm | 10 | Mainstream | Premium Mid Loss (PML) |  |  | M* | SL | 8 |  |  |  | impedance | 40 ohm
Single Ended | THC-SPI | Type-3 | 0.9mm | 10 | Mainstream | Premium Mid Loss (PML) |  |  | M* | SL | 3 |  |  |  | impedance | 40 ohm
Single Ended | THC-SPI | Type-3 | 0.9mm | 10 | Mainstream | Premium Mid Loss (PML) |  |  | M* | SL | 8 |  |  |  | impedance | 40 ohm
Single Ended | UART | Type-3 | 0.9mm | 10 | Mainstream | Premium Mid Loss (PML) |  |  | M* | SL | 3 |  |  |  | impedance | 40 ohm
Single Ended | UART | Type-3 | 0.9mm | 10 | Mainstream | Premium Mid Loss (PML) |  |  | M* | SL | 8 |  |  |  | impedance | 40 ohm
Single Ended | DMIC | Type-3 | 0.9mm | 10 | Mainstream | Premium Mid Loss (PML) |  |  | M* | SL | 3 |  |  |  | losses | -0.25 dB/inch @ 1GHz
Single Ended | DMIC | Type-3 | 0.9mm | 10 | Mainstream | Premium Mid Loss (PML) |  |  | M* | SL | 8 |  |  |  | losses | -0.25 dB/inch @ 1GHz
Single Ended | eSPI | Type-3 | 0.9mm | 10 | Mainstream | Premium Mid Loss (PML) |  |  | M* | SL | 3 |  |  |  | losses | -0.25 dB/inch @ 1GHz
Single Ended | eSPI | Type-3 | 0.9mm | 10 | Mainstream | Premium Mid Loss (PML) |  |  | M* | SL | 8 |  |  |  | losses | -0.25 dB/inch @ 1GHz
Single Ended | GSPI | Type-3 | 0.9mm | 10 | Mainstream | Premium Mid Loss (PML) |  |  | M* | SL | 3 |  |  |  | losses | -0.25 dB/inch @ 1GHz
Single Ended | GSPI | Type-3 | 0.9mm | 10 | Mainstream | Premium Mid Loss (PML) |  |  | M* | SL | 8 |  |  |  | losses | -0.25 dB/inch @ 1GHz
Single Ended | HDA | Type-3 | 0.9mm | 10 | Mainstream | Premium Mid Loss (PML) |  |  | M* | SL | 3 |  |  |  | losses | -0.25 dB/inch @ 1GHz
Single Ended | HDA | Type-3 | 0.9mm | 10 | Mainstream | Premium Mid Loss (PML) |  |  | M* | SL | 8 |  |  |  | losses | -0.25 dB/inch @ 1GHz
Single Ended | I2C | Type-3 | 0.9mm | 10 | Mainstream | Premium Mid Loss (PML) |  |  | M* | SL | 3 |  |  |  | losses | -0.25 dB/inch @ 1GHz
Single Ended | I2C | Type-3 | 0.9mm | 10 | Mainstream | Premium Mid Loss (PML) |  |  | M* | SL | 8 |  |  |  | losses | -0.25 dB/inch @ 1GHz
Single Ended | I2S | Type-3 | 0.9mm | 10 | Mainstream | Premium Mid Loss (PML) |  |  | M* | SL | 3 |  |  |  | losses | -0.25 dB/inch @ 1GHz
Single Ended | I2S | Type-3 | 0.9mm | 10 | Mainstream | Premium Mid Loss (PML) |  |  | M* | SL | 8 |  |  |  | losses | -0.25 dB/inch @ 1GHz
Single Ended | ISH-SPI | Type-3 | 0.9mm | 10 | Mainstream | Premium Mid Loss (PML) |  |  | M* | SL | 3 |  |  |  | losses | -0.25 dB/inch @ 1GHz
Single Ended | ISH-SPI | Type-3 | 0.9mm | 10 | Mainstream | Premium Mid Loss (PML) |  |  | M* | SL | 8 |  |  |  | losses | -0.25 dB/inch @ 1GHz
Single Ended | LSX | Type-3 | 0.9mm | 10 | Mainstream | Premium Mid Loss (PML) |  |  | M* | SL | 3 |  |  |  | losses | -0.25 dB/inch @ 1GHz
Single Ended | LSX | Type-3 | 0.9mm | 10 | Mainstream | Premium Mid Loss (PML) |  |  | M* | SL | 8 |  |  |  | losses | -0.25 dB/inch @ 1GHz
Single Ended | Processor GPIO | Type-3 | 0.9mm | 10 | Mainstream | Premium Mid Loss (PML) |  |  | M* | SL | 3 |  |  |  | losses | -0.25 dB/inch @ 1GHz
Single Ended | Processor GPIO | Type-3 | 0.9mm | 10 | Mainstream | Premium Mid Loss (PML) |  |  | M* | SL | 8 |  |  |  | losses | -0.25 dB/inch @ 1GHz
Single Ended | SMLink | Type-3 | 0.9mm | 10 | Mainstream | Premium Mid Loss (PML) |  |  | M* | SL | 3 |  |  |  | losses | -0.25 dB/inch @ 1GHz
Single Ended | SMLink | Type-3 | 0.9mm | 10 | Mainstream | Premium Mid Loss (PML) |  |  | M* | SL | 8 |  |  |  | losses | -0.25 dB/inch @ 1GHz
Single Ended | SoundWire | Type-3 | 0.9mm | 10 | Mainstream | Premium Mid Loss (PML) |  |  | M* | SL | 3 |  |  |  | losses | -0.25 dB/inch @ 1GHz
Single Ended | SoundWire | Type-3 | 0.9mm | 10 | Mainstream | Premium Mid Loss (PML) |  |  | M* | SL | 8 |  |  |  | losses | -0.25 dB/inch @ 1GHz
Single Ended | SVID | Type-3 | 0.9mm | 10 | Mainstream | Premium Mid Loss (PML) |  |  | M* | SL | 3 |  |  |  | losses | -0.25 dB/inch @ 1GHz
Single Ended | SVID | Type-3 | 0.9mm | 10 | Mainstream | Premium Mid Loss (PML) |  |  | M* | SL | 8 |  |  |  | losses | -0.25 dB/inch @ 1GHz
Single Ended | THC-SPI | Type-3 | 0.9mm | 10 | Mainstream | Premium Mid Loss (PML) |  |  | M* | SL | 3 |  |  |  | losses | -0.25 dB/inch @ 1GHz
Single Ended | THC-SPI | Type-3 | 0.9mm | 10 | Mainstream | Premium Mid Loss (PML) |  |  | M* | SL | 8 |  |  |  | losses | -0.25 dB/inch @ 1GHz
Single Ended | UART | Type-3 | 0.9mm | 10 | Mainstream | Premium Mid Loss (PML) |  |  | M* | SL | 3 |  |  |  | losses | -0.25 dB/inch @ 1GHz
Single Ended | UART | Type-3 | 0.9mm | 10 | Mainstream | Premium Mid Loss (PML) |  |  | M* | SL | 8 |  |  |  | losses | -0.25 dB/inch @ 1GHz
Single Ended | DMIC | Type-3 | 0.9mm | 10 | Mainstream | Premium Mid Loss (PML) |  |  | M* | SL | 3 |  |  |  | external_spacing | 375 um
Single Ended | DMIC | Type-3 | 0.9mm | 10 | Mainstream | Premium Mid Loss (PML) |  |  | M* | SL | 8 |  |  |  | external_spacing | 375 um
Single Ended | eSPI | Type-3 | 0.9mm | 10 | Mainstream | Premium Mid Loss (PML) |  |  | M* | SL | 3 |  |  |  | external_spacing | 375 um
Single Ended | eSPI | Type-3 | 0.9mm | 10 | Mainstream | Premium Mid Loss (PML) |  |  | M* | SL | 8 |  |  |  | external_spacing | 375 um
Single Ended | GSPI | Type-3 | 0.9mm | 10 | Mainstream | Premium Mid Loss (PML) |  |  | M* | SL | 3 |  |  |  | external_spacing | 375 um
Single Ended | GSPI | Type-3 | 0.9mm | 10 | Mainstream | Premium Mid Loss (PML) |  |  | M* | SL | 8 |  |  |  | external_spacing | 375 um
Single Ended | HDA | Type-3 | 0.9mm | 10 | Mainstream | Premium Mid Loss (PML) |  |  | M* | SL | 3 |  |  |  | external_spacing | 375 um
Single Ended | HDA | Type-3 | 0.9mm | 10 | Mainstream | Premium Mid Loss (PML) |  |  | M* | SL | 8 |  |  |  | external_spacing | 375 um
Single Ended | I2C | Type-3 | 0.9mm | 10 | Mainstream | Premium Mid Loss (PML) |  |  | M* | SL | 3 |  |  |  | external_spacing | 375 um
Single Ended | I2C | Type-3 | 0.9mm | 10 | Mainstream | Premium Mid Loss (PML) |  |  | M* | SL | 8 |  |  |  | external_spacing | 375 um
Single Ended | I2S | Type-3 | 0.9mm | 10 | Mainstream | Premium Mid Loss (PML) |  |  | M* | SL | 3 |  |  |  | external_spacing | 375 um
Single Ended | I2S | Type-3 | 0.9mm | 10 | Mainstream | Premium Mid Loss (PML) |  |  | M* | SL | 8 |  |  |  | external_spacing | 375 um
Single Ended | ISH-SPI | Type-3 | 0.9mm | 10 | Mainstream | Premium Mid Loss (PML) |  |  | M* | SL | 3 |  |  |  | external_spacing | 375 um
Single Ended | ISH-SPI | Type-3 | 0.9mm | 10 | Mainstream | Premium Mid Loss (PML) |  |  | M* | SL | 8 |  |  |  | external_spacing | 375 um
Single Ended | LSX | Type-3 | 0.9mm | 10 | Mainstream | Premium Mid Loss (PML) |  |  | M* | SL | 3 |  |  |  | external_spacing | 375 um
Single Ended | LSX | Type-3 | 0.9mm | 10 | Mainstream | Premium Mid Loss (PML) |  |  | M* | SL | 8 |  |  |  | external_spacing | 375 um
Single Ended | Processor GPIO | Type-3 | 0.9mm | 10 | Mainstream | Premium Mid Loss (PML) |  |  | M* | SL | 3 |  |  |  | external_spacing | 375 um
Single Ended | Processor GPIO | Type-3 | 0.9mm | 10 | Mainstream | Premium Mid Loss (PML) |  |  | M* | SL | 8 |  |  |  | external_spacing | 375 um
Single Ended | SMLink | Type-3 | 0.9mm | 10 | Mainstream | Premium Mid Loss (PML) |  |  | M* | SL | 3 |  |  |  | external_spacing | 375 um
Single Ended | SMLink | Type-3 | 0.9mm | 10 | Mainstream | Premium Mid Loss (PML) |  |  | M* | SL | 8 |  |  |  | external_spacing | 375 um
Single Ended | SoundWire | Type-3 | 0.9mm | 10 | Mainstream | Premium Mid Loss (PML) |  |  | M* | SL | 3 |  |  |  | external_spacing | 375 um
Single Ended | SoundWire | Type-3 | 0.9mm | 10 | Mainstream | Premium Mid Loss (PML) |  |  | M* | SL | 8 |  |  |  | external_spacing | 375 um
Single Ended | SVID | Type-3 | 0.9mm | 10 | Mainstream | Premium Mid Loss (PML) |  |  | M* | SL | 3 |  |  |  | external_spacing | 375 um
Single Ended | SVID | Type-3 | 0.9mm | 10 | Mainstream | Premium Mid Loss (PML) |  |  | M* | SL | 8 |  |  |  | external_spacing | 375 um
Single Ended | THC-SPI | Type-3 | 0.9mm | 10 | Mainstream | Premium Mid Loss (PML) |  |  | M* | SL | 3 |  |  |  | external_spacing | 375 um
Single Ended | THC-SPI | Type-3 | 0.9mm | 10 | Mainstream | Premium Mid Loss (PML) |  |  | M* | SL | 8 |  |  |  | external_spacing | 375 um
Single Ended | UART | Type-3 | 0.9mm | 10 | Mainstream | Premium Mid Loss (PML) |  |  | M* | SL | 3 |  |  |  | external_spacing | 375 um
Single Ended | UART | Type-3 | 0.9mm | 10 | Mainstream | Premium Mid Loss (PML) |  |  | M* | SL | 8 |  |  |  | external_spacing | 375 um
Single Ended | DMIC | Type-3 | 0.9mm | 10 | Mainstream | Premium Mid Loss (PML) |  |  | M* | SL | 3 |  |  |  | internal_channel_kb | 1.693 %
Single Ended | DMIC | Type-3 | 0.9mm | 10 | Mainstream | Premium Mid Loss (PML) |  |  | M* | SL | 8 |  |  |  | internal_channel_kb | 1.693 %
Single Ended | eSPI | Type-3 | 0.9mm | 10 | Mainstream | Premium Mid Loss (PML) |  |  | M* | SL | 3 |  |  |  | internal_channel_kb | 1.693 %
Single Ended | eSPI | Type-3 | 0.9mm | 10 | Mainstream | Premium Mid Loss (PML) |  |  | M* | SL | 8 |  |  |  | internal_channel_kb | 1.693 %
Single Ended | GSPI | Type-3 | 0.9mm | 10 | Mainstream | Premium Mid Loss (PML) |  |  | M* | SL | 3 |  |  |  | internal_channel_kb | 1.693 %
Single Ended | GSPI | Type-3 | 0.9mm | 10 | Mainstream | Premium Mid Loss (PML) |  |  | M* | SL | 8 |  |  |  | internal_channel_kb | 1.693 %
Single Ended | HDA | Type-3 | 0.9mm | 10 | Mainstream | Premium Mid Loss (PML) |  |  | M* | SL | 3 |  |  |  | internal_channel_kb | 1.693 %
Single Ended | HDA | Type-3 | 0.9mm | 10 | Mainstream | Premium Mid Loss (PML) |  |  | M* | SL | 8 |  |  |  | internal_channel_kb | 1.693 %
Single Ended | I2C | Type-3 | 0.9mm | 10 | Mainstream | Premium Mid Loss (PML) |  |  | M* | SL | 3 |  |  |  | internal_channel_kb | 1.693 %
Single Ended | I2C | Type-3 | 0.9mm | 10 | Mainstream | Premium Mid Loss (PML) |  |  | M* | SL | 8 |  |  |  | internal_channel_kb | 1.693 %
Single Ended | I2S | Type-3 | 0.9mm | 10 | Mainstream | Premium Mid Loss (PML) |  |  | M* | SL | 3 |  |  |  | internal_channel_kb | 1.693 %
Single Ended | I2S | Type-3 | 0.9mm | 10 | Mainstream | Premium Mid Loss (PML) |  |  | M* | SL | 8 |  |  |  | internal_channel_kb | 1.693 %
Single Ended | ISH-SPI | Type-3 | 0.9mm | 10 | Mainstream | Premium Mid Loss (PML) |  |  | M* | SL | 3 |  |  |  | internal_channel_kb | 1.693 %
Single Ended | ISH-SPI | Type-3 | 0.9mm | 10 | Mainstream | Premium Mid Loss (PML) |  |  | M* | SL | 8 |  |  |  | internal_channel_kb | 1.693 %
Single Ended | LSX | Type-3 | 0.9mm | 10 | Mainstream | Premium Mid Loss (PML) |  |  | M* | SL | 3 |  |  |  | internal_channel_kb | 1.693 %
Single Ended | LSX | Type-3 | 0.9mm | 10 | Mainstream | Premium Mid Loss (PML) |  |  | M* | SL | 8 |  |  |  | internal_channel_kb | 1.693 %
Single Ended | Processor GPIO | Type-3 | 0.9mm | 10 | Mainstream | Premium Mid Loss (PML) |  |  | M* | SL | 3 |  |  |  | internal_channel_kb | 1.693 %
Single Ended | Processor GPIO | Type-3 | 0.9mm | 10 | Mainstream | Premium Mid Loss (PML) |  |  | M* | SL | 8 |  |  |  | internal_channel_kb | 1.693 %
Single Ended | SMLink | Type-3 | 0.9mm | 10 | Mainstream | Premium Mid Loss (PML) |  |  | M* | SL | 3 |  |  |  | internal_channel_kb | 1.693 %
Single Ended | SMLink | Type-3 | 0.9mm | 10 | Mainstream | Premium Mid Loss (PML) |  |  | M* | SL | 8 |  |  |  | internal_channel_kb | 1.693 %
Single Ended | SoundWire | Type-3 | 0.9mm | 10 | Mainstream | Premium Mid Loss (PML) |  |  | M* | SL | 3 |  |  |  | internal_channel_kb | 1.693 %
Single Ended | SoundWire | Type-3 | 0.9mm | 10 | Mainstream | Premium Mid Loss (PML) |  |  | M* | SL | 8 |  |  |  | internal_channel_kb | 1.693 %
Single Ended | SVID | Type-3 | 0.9mm | 10 | Mainstream | Premium Mid Loss (PML) |  |  | M* | SL | 3 |  |  |  | internal_channel_kb | 1.693 %
Single Ended | SVID | Type-3 | 0.9mm | 10 | Mainstream | Premium Mid Loss (PML) |  |  | M* | SL | 8 |  |  |  | internal_channel_kb | 1.693 %
Single Ended | THC-SPI | Type-3 | 0.9mm | 10 | Mainstream | Premium Mid Loss (PML) |  |  | M* | SL | 3 |  |  |  | internal_channel_kb | 1.693 %
Single Ended | THC-SPI | Type-3 | 0.9mm | 10 | Mainstream | Premium Mid Loss (PML) |  |  | M* | SL | 8 |  |  |  | internal_channel_kb | 1.693 %
Single Ended | UART | Type-3 | 0.9mm | 10 | Mainstream | Premium Mid Loss (PML) |  |  | M* | SL | 3 |  |  |  | internal_channel_kb | 1.693 %
Single Ended | UART | Type-3 | 0.9mm | 10 | Mainstream | Premium Mid Loss (PML) |  |  | M* | SL | 8 |  |  |  | internal_channel_kb | 1.693 %
Single Ended | DMIC | Type-3 | 0.9mm | 10 | Mainstream | Premium Mid Loss (PML) |  |  | M* | SL | 3 |  |  |  | internal_channel_spacing | 125 um
Single Ended | DMIC | Type-3 | 0.9mm | 10 | Mainstream | Premium Mid Loss (PML) |  |  | M* | SL | 8 |  |  |  | internal_channel_spacing | 125 um
Single Ended | eSPI | Type-3 | 0.9mm | 10 | Mainstream | Premium Mid Loss (PML) |  |  | M* | SL | 3 |  |  |  | internal_channel_spacing | 125 um
Single Ended | eSPI | Type-3 | 0.9mm | 10 | Mainstream | Premium Mid Loss (PML) |  |  | M* | SL | 8 |  |  |  | internal_channel_spacing | 125 um
Single Ended | GSPI | Type-3 | 0.9mm | 10 | Mainstream | Premium Mid Loss (PML) |  |  | M* | SL | 3 |  |  |  | internal_channel_spacing | 125 um
Single Ended | GSPI | Type-3 | 0.9mm | 10 | Mainstream | Premium Mid Loss (PML) |  |  | M* | SL | 8 |  |  |  | internal_channel_spacing | 125 um
Single Ended | HDA | Type-3 | 0.9mm | 10 | Mainstream | Premium Mid Loss (PML) |  |  | M* | SL | 3 |  |  |  | internal_channel_spacing | 125 um
Single Ended | HDA | Type-3 | 0.9mm | 10 | Mainstream | Premium Mid Loss (PML) |  |  | M* | SL | 8 |  |  |  | internal_channel_spacing | 125 um
Single Ended | I2C | Type-3 | 0.9mm | 10 | Mainstream | Premium Mid Loss (PML) |  |  | M* | SL | 3 |  |  |  | internal_channel_spacing | 125 um
Single Ended | I2C | Type-3 | 0.9mm | 10 | Mainstream | Premium Mid Loss (PML) |  |  | M* | SL | 8 |  |  |  | internal_channel_spacing | 125 um
Single Ended | I2S | Type-3 | 0.9mm | 10 | Mainstream | Premium Mid Loss (PML) |  |  | M* | SL | 3 |  |  |  | internal_channel_spacing | 125 um
Single Ended | I2S | Type-3 | 0.9mm | 10 | Mainstream | Premium Mid Loss (PML) |  |  | M* | SL | 8 |  |  |  | internal_channel_spacing | 125 um
Single Ended | ISH-SPI | Type-3 | 0.9mm | 10 | Mainstream | Premium Mid Loss (PML) |  |  | M* | SL | 3 |  |  |  | internal_channel_spacing | 125 um
Single Ended | ISH-SPI | Type-3 | 0.9mm | 10 | Mainstream | Premium Mid Loss (PML) |  |  | M* | SL | 8 |  |  |  | internal_channel_spacing | 125 um
Single Ended | LSX | Type-3 | 0.9mm | 10 | Mainstream | Premium Mid Loss (PML) |  |  | M* | SL | 3 |  |  |  | internal_channel_spacing | 125 um
Single Ended | LSX | Type-3 | 0.9mm | 10 | Mainstream | Premium Mid Loss (PML) |  |  | M* | SL | 8 |  |  |  | internal_channel_spacing | 125 um
Single Ended | Processor GPIO | Type-3 | 0.9mm | 10 | Mainstream | Premium Mid Loss (PML) |  |  | M* | SL | 3 |  |  |  | internal_channel_spacing | 125 um
Single Ended | Processor GPIO | Type-3 | 0.9mm | 10 | Mainstream | Premium Mid Loss (PML) |  |  | M* | SL | 8 |  |  |  | internal_channel_spacing | 125 um
Single Ended | SMLink | Type-3 | 0.9mm | 10 | Mainstream | Premium Mid Loss (PML) |  |  | M* | SL | 3 |  |  |  | internal_channel_spacing | 125 um
Single Ended | SMLink | Type-3 | 0.9mm | 10 | Mainstream | Premium Mid Loss (PML) |  |  | M* | SL | 8 |  |  |  | internal_channel_spacing | 125 um
Single Ended | SoundWire | Type-3 | 0.9mm | 10 | Mainstream | Premium Mid Loss (PML) |  |  | M* | SL | 3 |  |  |  | internal_channel_spacing | 125 um
Single Ended | SoundWire | Type-3 | 0.9mm | 10 | Mainstream | Premium Mid Loss (PML) |  |  | M* | SL | 8 |  |  |  | internal_channel_spacing | 125 um
Single Ended | SVID | Type-3 | 0.9mm | 10 | Mainstream | Premium Mid Loss (PML) |  |  | M* | SL | 3 |  |  |  | internal_channel_spacing | 125 um
Single Ended | SVID | Type-3 | 0.9mm | 10 | Mainstream | Premium Mid Loss (PML) |  |  | M* | SL | 8 |  |  |  | internal_channel_spacing | 125 um
Single Ended | THC-SPI | Type-3 | 0.9mm | 10 | Mainstream | Premium Mid Loss (PML) |  |  | M* | SL | 3 |  |  |  | internal_channel_spacing | 125 um
Single Ended | THC-SPI | Type-3 | 0.9mm | 10 | Mainstream | Premium Mid Loss (PML) |  |  | M* | SL | 8 |  |  |  | internal_channel_spacing | 125 um
Single Ended | UART | Type-3 | 0.9mm | 10 | Mainstream | Premium Mid Loss (PML) |  |  | M* | SL | 3 |  |  |  | internal_channel_spacing | 125 um
Single Ended | UART | Type-3 | 0.9mm | 10 | Mainstream | Premium Mid Loss (PML) |  |  | M* | SL | 8 |  |  |  | internal_channel_spacing | 125 um
Single Ended | DMIC | Type-3 | 0.9mm | 10 | Mainstream | Premium Mid Loss (PML) |  |  | M* | SL | 3 |  |  |  | external_channel_kb | 0.018 %
Single Ended | DMIC | Type-3 | 0.9mm | 10 | Mainstream | Premium Mid Loss (PML) |  |  | M* | SL | 8 |  |  |  | external_channel_kb | 0.018 %
Single Ended | eSPI | Type-3 | 0.9mm | 10 | Mainstream | Premium Mid Loss (PML) |  |  | M* | SL | 3 |  |  |  | external_channel_kb | 0.018 %
Single Ended | eSPI | Type-3 | 0.9mm | 10 | Mainstream | Premium Mid Loss (PML) |  |  | M* | SL | 8 |  |  |  | external_channel_kb | 0.018 %
Single Ended | GSPI | Type-3 | 0.9mm | 10 | Mainstream | Premium Mid Loss (PML) |  |  | M* | SL | 3 |  |  |  | external_channel_kb | 0.018 %
Single Ended | GSPI | Type-3 | 0.9mm | 10 | Mainstream | Premium Mid Loss (PML) |  |  | M* | SL | 8 |  |  |  | external_channel_kb | 0.018 %
Single Ended | HDA | Type-3 | 0.9mm | 10 | Mainstream | Premium Mid Loss (PML) |  |  | M* | SL | 3 |  |  |  | external_channel_kb | 0.018 %
Single Ended | HDA | Type-3 | 0.9mm | 10 | Mainstream | Premium Mid Loss (PML) |  |  | M* | SL | 8 |  |  |  | external_channel_kb | 0.018 %
Single Ended | I2C | Type-3 | 0.9mm | 10 | Mainstream | Premium Mid Loss (PML) |  |  | M* | SL | 3 |  |  |  | external_channel_kb | 0.018 %
Single Ended | I2C | Type-3 | 0.9mm | 10 | Mainstream | Premium Mid Loss (PML) |  |  | M* | SL | 8 |  |  |  | external_channel_kb | 0.018 %
Single Ended | I2S | Type-3 | 0.9mm | 10 | Mainstream | Premium Mid Loss (PML) |  |  | M* | SL | 3 |  |  |  | external_channel_kb | 0.018 %
Single Ended | I2S | Type-3 | 0.9mm | 10 | Mainstream | Premium Mid Loss (PML) |  |  | M* | SL | 8 |  |  |  | external_channel_kb | 0.018 %
Single Ended | ISH-SPI | Type-3 | 0.9mm | 10 | Mainstream | Premium Mid Loss (PML) |  |  | M* | SL | 3 |  |  |  | external_channel_kb | 0.018 %
Single Ended | ISH-SPI | Type-3 | 0.9mm | 10 | Mainstream | Premium Mid Loss (PML) |  |  | M* | SL | 8 |  |  |  | external_channel_kb | 0.018 %
Single Ended | LSX | Type-3 | 0.9mm | 10 | Mainstream | Premium Mid Loss (PML) |  |  | M* | SL | 3 |  |  |  | external_channel_kb | 0.018 %
Single Ended | LSX | Type-3 | 0.9mm | 10 | Mainstream | Premium Mid Loss (PML) |  |  | M* | SL | 8 |  |  |  | external_channel_kb | 0.018 %
Single Ended | Processor GPIO | Type-3 | 0.9mm | 10 | Mainstream | Premium Mid Loss (PML) |  |  | M* | SL | 3 |  |  |  | external_channel_kb | 0.018 %
Single Ended | Processor GPIO | Type-3 | 0.9mm | 10 | Mainstream | Premium Mid Loss (PML) |  |  | M* | SL | 8 |  |  |  | external_channel_kb | 0.018 %
Single Ended | SMLink | Type-3 | 0.9mm | 10 | Mainstream | Premium Mid Loss (PML) |  |  | M* | SL | 3 |  |  |  | external_channel_kb | 0.018 %
Single Ended | SMLink | Type-3 | 0.9mm | 10 | Mainstream | Premium Mid Loss (PML) |  |  | M* | SL | 8 |  |  |  | external_channel_kb | 0.018 %
Single Ended | SoundWire | Type-3 | 0.9mm | 10 | Mainstream | Premium Mid Loss (PML) |  |  | M* | SL | 3 |  |  |  | external_channel_kb | 0.018 %
Single Ended | SoundWire | Type-3 | 0.9mm | 10 | Mainstream | Premium Mid Loss (PML) |  |  | M* | SL | 8 |  |  |  | external_channel_kb | 0.018 %
Single Ended | SVID | Type-3 | 0.9mm | 10 | Mainstream | Premium Mid Loss (PML) |  |  | M* | SL | 3 |  |  |  | external_channel_kb | 0.018 %
Single Ended | SVID | Type-3 | 0.9mm | 10 | Mainstream | Premium Mid Loss (PML) |  |  | M* | SL | 8 |  |  |  | external_channel_kb | 0.018 %
Single Ended | THC-SPI | Type-3 | 0.9mm | 10 | Mainstream | Premium Mid Loss (PML) |  |  | M* | SL | 3 |  |  |  | external_channel_kb | 0.018 %
Single Ended | THC-SPI | Type-3 | 0.9mm | 10 | Mainstream | Premium Mid Loss (PML) |  |  | M* | SL | 8 |  |  |  | external_channel_kb | 0.018 %
Single Ended | UART | Type-3 | 0.9mm | 10 | Mainstream | Premium Mid Loss (PML) |  |  | M* | SL | 3 |  |  |  | external_channel_kb | 0.018 %
Single Ended | UART | Type-3 | 0.9mm | 10 | Mainstream | Premium Mid Loss (PML) |  |  | M* | SL | 8 |  |  |  | external_channel_kb | 0.018 %
Single Ended | CNVi BRI and RGI | Type-3 | 0.9mm | 10 | Mainstream | Premium Mid Loss (PML) |  |  | M* | SL | 3 |  |  |  | min_width | 85 um
Single Ended | CNVi BRI and RGI | Type-3 | 0.9mm | 10 | Mainstream | Premium Mid Loss (PML) |  |  | M* | SL | 8 |  |  |  | min_width | 85 um
Single Ended | CNVi BRI and RGI | Type-3 | 0.9mm | 10 | Mainstream | Premium Mid Loss (PML) |  |  | M* | SL | 3 |  |  |  | impedance | 40 ohm
Single Ended | CNVi BRI and RGI | Type-3 | 0.9mm | 10 | Mainstream | Premium Mid Loss (PML) |  |  | M* | SL | 8 |  |  |  | impedance | 40 ohm
Single Ended | CNVi BRI and RGI | Type-3 | 0.9mm | 10 | Mainstream | Premium Mid Loss (PML) |  |  | M* | SL | 3 |  |  |  | losses | -0.25 dB/inch @ 1GHz
Single Ended | CNVi BRI and RGI | Type-3 | 0.9mm | 10 | Mainstream | Premium Mid Loss (PML) |  |  | M* | SL | 8 |  |  |  | losses | -0.25 dB/inch @ 1GHz
Single Ended | CNVi BRI and RGI | Type-3 | 0.9mm | 10 | Mainstream | Premium Mid Loss (PML) |  |  | M* | SL | 3 |  |  |  | external_spacing | 250 um
Single Ended | CNVi BRI and RGI | Type-3 | 0.9mm | 10 | Mainstream | Premium Mid Loss (PML) |  |  | M* | SL | 8 |  |  |  | external_spacing | 250 um
Single Ended | CNVi BRI and RGI | Type-3 | 0.9mm | 10 | Mainstream | Premium Mid Loss (PML) |  |  | M* | SL | 3 |  |  |  | internal_channel_kb | 0.148 %
Single Ended | CNVi BRI and RGI | Type-3 | 0.9mm | 10 | Mainstream | Premium Mid Loss (PML) |  |  | M* | SL | 8 |  |  |  | internal_channel_kb | 0.148 %
Single Ended | CNVi BRI and RGI | Type-3 | 0.9mm | 10 | Mainstream | Premium Mid Loss (PML) |  |  | M* | SL | 3 |  |  |  | internal_channel_spacing | 250 um
Single Ended | CNVi BRI and RGI | Type-3 | 0.9mm | 10 | Mainstream | Premium Mid Loss (PML) |  |  | M* | SL | 8 |  |  |  | internal_channel_spacing | 250 um
Single Ended | CNVi BRI and RGI | Type-3 | 0.9mm | 10 | Mainstream | Premium Mid Loss (PML) |  |  | M* | SL | 3 |  |  |  | external_channel_kb | 0.148 %
Single Ended | CNVi BRI and RGI | Type-3 | 0.9mm | 10 | Mainstream | Premium Mid Loss (PML) |  |  | M* | SL | 8 |  |  |  | external_channel_kb | 0.148 %
Single Ended | Processor Sideband | Type-3 | 0.9mm | 10 | Mainstream | Premium Mid Loss (PML) |  |  | M* | SL | 3 |  |  |  | min_width | 85 um
Single Ended | Processor Sideband | Type-3 | 0.9mm | 10 | Mainstream | Premium Mid Loss (PML) |  |  | M* | SL | 8 |  |  |  | min_width | 85 um
Single Ended | Processor Sideband | Type-3 | 0.9mm | 10 | Mainstream | Premium Mid Loss (PML) |  |  | M* | SL | 3 |  |  |  | impedance | 40 ohm
Single Ended | Processor Sideband | Type-3 | 0.9mm | 10 | Mainstream | Premium Mid Loss (PML) |  |  | M* | SL | 8 |  |  |  | impedance | 40 ohm
Single Ended | Processor Sideband | Type-3 | 0.9mm | 10 | Mainstream | Premium Mid Loss (PML) |  |  | M* | SL | 3 |  |  |  | losses | -0.25 dB/inch @ 1GHz
Single Ended | Processor Sideband | Type-3 | 0.9mm | 10 | Mainstream | Premium Mid Loss (PML) |  |  | M* | SL | 8 |  |  |  | losses | -0.25 dB/inch @ 1GHz
Single Ended | Processor Sideband | Type-3 | 0.9mm | 10 | Mainstream | Premium Mid Loss (PML) |  |  | M* | SL | 3 |  |  |  | external_spacing | 125 um
Single Ended | Processor Sideband | Type-3 | 0.9mm | 10 | Mainstream | Premium Mid Loss (PML) |  |  | M* | SL | 8 |  |  |  | external_spacing | 125 um
Single Ended | Processor Sideband | Type-3 | 0.9mm | 10 | Mainstream | Premium Mid Loss (PML) |  |  | M* | SL | 3 |  |  |  | internal_channel_kb | 1.693 %
Single Ended | Processor Sideband | Type-3 | 0.9mm | 10 | Mainstream | Premium Mid Loss (PML) |  |  | M* | SL | 8 |  |  |  | internal_channel_kb | 1.693 %
Single Ended | Processor Sideband | Type-3 | 0.9mm | 10 | Mainstream | Premium Mid Loss (PML) |  |  | M* | SL | 3 |  |  |  | internal_channel_spacing | 125 um
Single Ended | Processor Sideband | Type-3 | 0.9mm | 10 | Mainstream | Premium Mid Loss (PML) |  |  | M* | SL | 8 |  |  |  | internal_channel_spacing | 125 um
Single Ended | Processor Sideband | Type-3 | 0.9mm | 10 | Mainstream | Premium Mid Loss (PML) |  |  | M* | SL | 3 |  |  |  | external_channel_kb | 1.693 %
Single Ended | Processor Sideband | Type-3 | 0.9mm | 10 | Mainstream | Premium Mid Loss (PML) |  |  | M* | SL | 8 |  |  |  | external_channel_kb | 1.693 %
Single Ended | Imaging Clock | Type-3 | 0.9mm | 10 | Mainstream | Premium Mid Loss (PML) |  |  | M* | SL | 3 |  |  |  | min_width | 85 um
Single Ended | Imaging Clock | Type-3 | 0.9mm | 10 | Mainstream | Premium Mid Loss (PML) |  |  | M* | SL | 8 |  |  |  | min_width | 85 um
Single Ended | SUSCLK | Type-3 | 0.9mm | 10 | Mainstream | Premium Mid Loss (PML) |  |  | M* | SL | 3 |  |  |  | min_width | 85 um
Single Ended | SUSCLK | Type-3 | 0.9mm | 10 | Mainstream | Premium Mid Loss (PML) |  |  | M* | SL | 8 |  |  |  | min_width | 85 um
Single Ended | UFS Reference Clock | Type-3 | 0.9mm | 10 | Mainstream | Premium Mid Loss (PML) |  |  | M* | SL | 3 |  |  |  | min_width | 85 um
Single Ended | UFS Reference Clock | Type-3 | 0.9mm | 10 | Mainstream | Premium Mid Loss (PML) |  |  | M* | SL | 8 |  |  |  | min_width | 85 um
Single Ended | Imaging Clock | Type-3 | 0.9mm | 10 | Mainstream | Premium Mid Loss (PML) |  |  | M* | SL | 3 |  |  |  | impedance | 40 ohm
Single Ended | Imaging Clock | Type-3 | 0.9mm | 10 | Mainstream | Premium Mid Loss (PML) |  |  | M* | SL | 8 |  |  |  | impedance | 40 ohm
Single Ended | SUSCLK | Type-3 | 0.9mm | 10 | Mainstream | Premium Mid Loss (PML) |  |  | M* | SL | 3 |  |  |  | impedance | 40 ohm
Single Ended | SUSCLK | Type-3 | 0.9mm | 10 | Mainstream | Premium Mid Loss (PML) |  |  | M* | SL | 8 |  |  |  | impedance | 40 ohm
Single Ended | UFS Reference Clock | Type-3 | 0.9mm | 10 | Mainstream | Premium Mid Loss (PML) |  |  | M* | SL | 3 |  |  |  | impedance | 40 ohm
Single Ended | UFS Reference Clock | Type-3 | 0.9mm | 10 | Mainstream | Premium Mid Loss (PML) |  |  | M* | SL | 8 |  |  |  | impedance | 40 ohm
Single Ended | Imaging Clock | Type-3 | 0.9mm | 10 | Mainstream | Premium Mid Loss (PML) |  |  | M* | SL | 3 |  |  |  | losses | -0.25 dB/inch @ 1GHz
Single Ended | Imaging Clock | Type-3 | 0.9mm | 10 | Mainstream | Premium Mid Loss (PML) |  |  | M* | SL | 8 |  |  |  | losses | -0.25 dB/inch @ 1GHz
Single Ended | SUSCLK | Type-3 | 0.9mm | 10 | Mainstream | Premium Mid Loss (PML) |  |  | M* | SL | 3 |  |  |  | losses | -0.25 dB/inch @ 1GHz
Single Ended | SUSCLK | Type-3 | 0.9mm | 10 | Mainstream | Premium Mid Loss (PML) |  |  | M* | SL | 8 |  |  |  | losses | -0.25 dB/inch @ 1GHz
Single Ended | UFS Reference Clock | Type-3 | 0.9mm | 10 | Mainstream | Premium Mid Loss (PML) |  |  | M* | SL | 3 |  |  |  | losses | -0.25 dB/inch @ 1GHz
Single Ended | UFS Reference Clock | Type-3 | 0.9mm | 10 | Mainstream | Premium Mid Loss (PML) |  |  | M* | SL | 8 |  |  |  | losses | -0.25 dB/inch @ 1GHz
Single Ended | Imaging Clock | Type-3 | 0.9mm | 10 | Mainstream | Premium Mid Loss (PML) |  |  | M* | SL | 3 |  |  |  | external_spacing | 375 um
Single Ended | Imaging Clock | Type-3 | 0.9mm | 10 | Mainstream | Premium Mid Loss (PML) |  |  | M* | SL | 8 |  |  |  | external_spacing | 375 um
Single Ended | SUSCLK | Type-3 | 0.9mm | 10 | Mainstream | Premium Mid Loss (PML) |  |  | M* | SL | 3 |  |  |  | external_spacing | 375 um
Single Ended | SUSCLK | Type-3 | 0.9mm | 10 | Mainstream | Premium Mid Loss (PML) |  |  | M* | SL | 8 |  |  |  | external_spacing | 375 um
Single Ended | UFS Reference Clock | Type-3 | 0.9mm | 10 | Mainstream | Premium Mid Loss (PML) |  |  | M* | SL | 3 |  |  |  | external_spacing | 375 um
Single Ended | UFS Reference Clock | Type-3 | 0.9mm | 10 | Mainstream | Premium Mid Loss (PML) |  |  | M* | SL | 8 |  |  |  | external_spacing | 375 um
Single Ended | Imaging Clock | Type-3 | 0.9mm | 10 | Mainstream | Premium Mid Loss (PML) |  |  | M* | SL | 3 |  |  |  | internal_channel_kb | 0.018 %
Single Ended | Imaging Clock | Type-3 | 0.9mm | 10 | Mainstream | Premium Mid Loss (PML) |  |  | M* | SL | 8 |  |  |  | internal_channel_kb | 0.018 %
Single Ended | SUSCLK | Type-3 | 0.9mm | 10 | Mainstream | Premium Mid Loss (PML) |  |  | M* | SL | 3 |  |  |  | internal_channel_kb | 0.018 %
Single Ended | SUSCLK | Type-3 | 0.9mm | 10 | Mainstream | Premium Mid Loss (PML) |  |  | M* | SL | 8 |  |  |  | internal_channel_kb | 0.018 %
Single Ended | UFS Reference Clock | Type-3 | 0.9mm | 10 | Mainstream | Premium Mid Loss (PML) |  |  | M* | SL | 3 |  |  |  | internal_channel_kb | 0.018 %
Single Ended | UFS Reference Clock | Type-3 | 0.9mm | 10 | Mainstream | Premium Mid Loss (PML) |  |  | M* | SL | 8 |  |  |  | internal_channel_kb | 0.018 %
Single Ended | Imaging Clock | Type-3 | 0.9mm | 10 | Mainstream | Premium Mid Loss (PML) |  |  | M* | SL | 3 |  |  |  | internal_channel_spacing | 375 um
Single Ended | Imaging Clock | Type-3 | 0.9mm | 10 | Mainstream | Premium Mid Loss (PML) |  |  | M* | SL | 8 |  |  |  | internal_channel_spacing | 375 um
Single Ended | SUSCLK | Type-3 | 0.9mm | 10 | Mainstream | Premium Mid Loss (PML) |  |  | M* | SL | 3 |  |  |  | internal_channel_spacing | 375 um
Single Ended | SUSCLK | Type-3 | 0.9mm | 10 | Mainstream | Premium Mid Loss (PML) |  |  | M* | SL | 8 |  |  |  | internal_channel_spacing | 375 um
Single Ended | UFS Reference Clock | Type-3 | 0.9mm | 10 | Mainstream | Premium Mid Loss (PML) |  |  | M* | SL | 3 |  |  |  | internal_channel_spacing | 375 um
Single Ended | UFS Reference Clock | Type-3 | 0.9mm | 10 | Mainstream | Premium Mid Loss (PML) |  |  | M* | SL | 8 |  |  |  | internal_channel_spacing | 375 um
Single Ended | Imaging Clock | Type-3 | 0.9mm | 10 | Mainstream | Premium Mid Loss (PML) |  |  | M* | SL | 3 |  |  |  | external_channel_kb | 0.018 %
Single Ended | Imaging Clock | Type-3 | 0.9mm | 10 | Mainstream | Premium Mid Loss (PML) |  |  | M* | SL | 8 |  |  |  | external_channel_kb | 0.018 %
Single Ended | SUSCLK | Type-3 | 0.9mm | 10 | Mainstream | Premium Mid Loss (PML) |  |  | M* | SL | 3 |  |  |  | external_channel_kb | 0.018 %
Single Ended | SUSCLK | Type-3 | 0.9mm | 10 | Mainstream | Premium Mid Loss (PML) |  |  | M* | SL | 8 |  |  |  | external_channel_kb | 0.018 %
Single Ended | UFS Reference Clock | Type-3 | 0.9mm | 10 | Mainstream | Premium Mid Loss (PML) |  |  | M* | SL | 3 |  |  |  | external_channel_kb | 0.018 %
Single Ended | UFS Reference Clock | Type-3 | 0.9mm | 10 | Mainstream | Premium Mid Loss (PML) |  |  | M* | SL | 8 |  |  |  | external_channel_kb | 0.018 %
Single Ended | CLINK | Type-3 | 0.9mm | 10 | Mainstream | Premium Mid Loss (PML) |  |  | M* | SL | 3 |  |  |  | min_width | 85 um
Single Ended | CLINK | Type-3 | 0.9mm | 10 | Mainstream | Premium Mid Loss (PML) |  |  | M* | SL | 8 |  |  |  | min_width | 85 um
Single Ended | I3C | Type-3 | 0.9mm | 10 | Mainstream | Premium Mid Loss (PML) |  |  | M* | SL | 3 |  |  |  | min_width | 85 um
Single Ended | I3C | Type-3 | 0.9mm | 10 | Mainstream | Premium Mid Loss (PML) |  |  | M* | SL | 8 |  |  |  | min_width | 85 um
Single Ended | SPI0 Flash | Type-3 | 0.9mm | 10 | Mainstream | Premium Mid Loss (PML) |  |  | M* | SL | 3 |  |  |  | min_width | 85 um
Single Ended | SPI0 Flash | Type-3 | 0.9mm | 10 | Mainstream | Premium Mid Loss (PML) |  |  | M* | SL | 8 |  |  |  | min_width | 85 um
Single Ended | CLINK | Type-3 | 0.9mm | 10 | Mainstream | Premium Mid Loss (PML) |  |  | M* | SL | 3 |  |  |  | impedance | 40 ohm
Single Ended | CLINK | Type-3 | 0.9mm | 10 | Mainstream | Premium Mid Loss (PML) |  |  | M* | SL | 8 |  |  |  | impedance | 40 ohm
Single Ended | I3C | Type-3 | 0.9mm | 10 | Mainstream | Premium Mid Loss (PML) |  |  | M* | SL | 3 |  |  |  | impedance | 40 ohm
Single Ended | I3C | Type-3 | 0.9mm | 10 | Mainstream | Premium Mid Loss (PML) |  |  | M* | SL | 8 |  |  |  | impedance | 40 ohm
Single Ended | SPI0 Flash | Type-3 | 0.9mm | 10 | Mainstream | Premium Mid Loss (PML) |  |  | M* | SL | 3 |  |  |  | impedance | 40 ohm
Single Ended | SPI0 Flash | Type-3 | 0.9mm | 10 | Mainstream | Premium Mid Loss (PML) |  |  | M* | SL | 8 |  |  |  | impedance | 40 ohm
Single Ended | CLINK | Type-3 | 0.9mm | 10 | Mainstream | Premium Mid Loss (PML) |  |  | M* | SL | 3 |  |  |  | losses | -0.25 dB/inch @ 1GHz
Single Ended | CLINK | Type-3 | 0.9mm | 10 | Mainstream | Premium Mid Loss (PML) |  |  | M* | SL | 8 |  |  |  | losses | -0.25 dB/inch @ 1GHz
Single Ended | I3C | Type-3 | 0.9mm | 10 | Mainstream | Premium Mid Loss (PML) |  |  | M* | SL | 3 |  |  |  | losses | -0.25 dB/inch @ 1GHz
Single Ended | I3C | Type-3 | 0.9mm | 10 | Mainstream | Premium Mid Loss (PML) |  |  | M* | SL | 8 |  |  |  | losses | -0.25 dB/inch @ 1GHz
Single Ended | SPI0 Flash | Type-3 | 0.9mm | 10 | Mainstream | Premium Mid Loss (PML) |  |  | M* | SL | 3 |  |  |  | losses | -0.25 dB/inch @ 1GHz
Single Ended | SPI0 Flash | Type-3 | 0.9mm | 10 | Mainstream | Premium Mid Loss (PML) |  |  | M* | SL | 8 |  |  |  | losses | -0.25 dB/inch @ 1GHz
Single Ended | CLINK | Type-3 | 0.9mm | 10 | Mainstream | Premium Mid Loss (PML) |  |  | M* | SL | 3 |  |  |  | external_spacing | 375 um
Single Ended | CLINK | Type-3 | 0.9mm | 10 | Mainstream | Premium Mid Loss (PML) |  |  | M* | SL | 8 |  |  |  | external_spacing | 375 um
Single Ended | I3C | Type-3 | 0.9mm | 10 | Mainstream | Premium Mid Loss (PML) |  |  | M* | SL | 3 |  |  |  | external_spacing | 375 um
Single Ended | I3C | Type-3 | 0.9mm | 10 | Mainstream | Premium Mid Loss (PML) |  |  | M* | SL | 8 |  |  |  | external_spacing | 375 um
Single Ended | SPI0 Flash | Type-3 | 0.9mm | 10 | Mainstream | Premium Mid Loss (PML) |  |  | M* | SL | 3 |  |  |  | external_spacing | 375 um
Single Ended | SPI0 Flash | Type-3 | 0.9mm | 10 | Mainstream | Premium Mid Loss (PML) |  |  | M* | SL | 8 |  |  |  | external_spacing | 375 um
Single Ended | CLINK | Type-3 | 0.9mm | 10 | Mainstream | Premium Mid Loss (PML) |  |  | M* | SL | 3 |  |  |  | internal_channel_kb | 0.148 %
Single Ended | CLINK | Type-3 | 0.9mm | 10 | Mainstream | Premium Mid Loss (PML) |  |  | M* | SL | 8 |  |  |  | internal_channel_kb | 0.148 %
Single Ended | I3C | Type-3 | 0.9mm | 10 | Mainstream | Premium Mid Loss (PML) |  |  | M* | SL | 3 |  |  |  | internal_channel_kb | 0.148 %
Single Ended | I3C | Type-3 | 0.9mm | 10 | Mainstream | Premium Mid Loss (PML) |  |  | M* | SL | 8 |  |  |  | internal_channel_kb | 0.148 %
Single Ended | SPI0 Flash | Type-3 | 0.9mm | 10 | Mainstream | Premium Mid Loss (PML) |  |  | M* | SL | 3 |  |  |  | internal_channel_kb | 0.148 %
Single Ended | SPI0 Flash | Type-3 | 0.9mm | 10 | Mainstream | Premium Mid Loss (PML) |  |  | M* | SL | 8 |  |  |  | internal_channel_kb | 0.148 %
Single Ended | CLINK | Type-3 | 0.9mm | 10 | Mainstream | Premium Mid Loss (PML) |  |  | M* | SL | 3 |  |  |  | internal_channel_spacing | 250 um
Single Ended | CLINK | Type-3 | 0.9mm | 10 | Mainstream | Premium Mid Loss (PML) |  |  | M* | SL | 8 |  |  |  | internal_channel_spacing | 250 um
Single Ended | I3C | Type-3 | 0.9mm | 10 | Mainstream | Premium Mid Loss (PML) |  |  | M* | SL | 3 |  |  |  | internal_channel_spacing | 250 um
Single Ended | I3C | Type-3 | 0.9mm | 10 | Mainstream | Premium Mid Loss (PML) |  |  | M* | SL | 8 |  |  |  | internal_channel_spacing | 250 um
Single Ended | SPI0 Flash | Type-3 | 0.9mm | 10 | Mainstream | Premium Mid Loss (PML) |  |  | M* | SL | 3 |  |  |  | internal_channel_spacing | 250 um
Single Ended | SPI0 Flash | Type-3 | 0.9mm | 10 | Mainstream | Premium Mid Loss (PML) |  |  | M* | SL | 8 |  |  |  | internal_channel_spacing | 250 um
Single Ended | CLINK | Type-3 | 0.9mm | 10 | Mainstream | Premium Mid Loss (PML) |  |  | M* | SL | 3 |  |  |  | external_channel_kb | 0.018 %
Single Ended | CLINK | Type-3 | 0.9mm | 10 | Mainstream | Premium Mid Loss (PML) |  |  | M* | SL | 8 |  |  |  | external_channel_kb | 0.018 %
Single Ended | I3C | Type-3 | 0.9mm | 10 | Mainstream | Premium Mid Loss (PML) |  |  | M* | SL | 3 |  |  |  | external_channel_kb | 0.018 %
Single Ended | I3C | Type-3 | 0.9mm | 10 | Mainstream | Premium Mid Loss (PML) |  |  | M* | SL | 8 |  |  |  | external_channel_kb | 0.018 %
Single Ended | SPI0 Flash | Type-3 | 0.9mm | 10 | Mainstream | Premium Mid Loss (PML) |  |  | M* | SL | 3 |  |  |  | external_channel_kb | 0.018 %
Single Ended | SPI0 Flash | Type-3 | 0.9mm | 10 | Mainstream | Premium Mid Loss (PML) |  |  | M* | SL | 8 |  |  |  | external_channel_kb | 0.018 %
Single Ended | XTAL | Type-3 | 0.9mm | 10 | Mainstream | Premium Mid Loss (PML) |  |  | M* | SL | 6 |  |  |  | min_width | 85 um
Single Ended | XTAL | Type-3 | 0.9mm | 10 | Mainstream | Premium Mid Loss (PML) |  |  | M* | SL | 8 |  |  |  | min_width | 85 um
Single Ended | RTC | Type-3 | 0.9mm | 10 | Mainstream | Premium Mid Loss (PML) |  |  | M* | SL | 6 |  |  |  | min_width | 85 um
Single Ended | RTC | Type-3 | 0.9mm | 10 | Mainstream | Premium Mid Loss (PML) |  |  | M* | SL | 8 |  |  |  | min_width | 85 um
Single Ended | XTAL | Type-3 | 0.9mm | 10 | Mainstream | Premium Mid Loss (PML) |  |  | M* | SL | 6 |  |  |  | impedance | 40 ohm
Single Ended | XTAL | Type-3 | 0.9mm | 10 | Mainstream | Premium Mid Loss (PML) |  |  | M* | SL | 8 |  |  |  | impedance | 40 ohm
Single Ended | RTC | Type-3 | 0.9mm | 10 | Mainstream | Premium Mid Loss (PML) |  |  | M* | SL | 6 |  |  |  | impedance | 40 ohm
Single Ended | RTC | Type-3 | 0.9mm | 10 | Mainstream | Premium Mid Loss (PML) |  |  | M* | SL | 8 |  |  |  | impedance | 40 ohm
Single Ended | XTAL | Type-3 | 0.9mm | 10 | Mainstream | Premium Mid Loss (PML) |  |  | M* | SL | 6 |  |  |  | losses | -0.25 dB/inch @ 1GHz
Single Ended | XTAL | Type-3 | 0.9mm | 10 | Mainstream | Premium Mid Loss (PML) |  |  | M* | SL | 8 |  |  |  | losses | -0.25 dB/inch @ 1GHz
Single Ended | RTC | Type-3 | 0.9mm | 10 | Mainstream | Premium Mid Loss (PML) |  |  | M* | SL | 6 |  |  |  | losses | -0.25 dB/inch @ 1GHz
Single Ended | RTC | Type-3 | 0.9mm | 10 | Mainstream | Premium Mid Loss (PML) |  |  | M* | SL | 8 |  |  |  | losses | -0.25 dB/inch @ 1GHz
Single Ended | XTAL | Type-3 | 0.9mm | 10 | Mainstream | Premium Mid Loss (PML) |  |  | M* | SL | 6 |  |  |  | external_spacing | 1775 um
Single Ended | XTAL | Type-3 | 0.9mm | 10 | Mainstream | Premium Mid Loss (PML) |  |  | M* | SL | 8 |  |  |  | external_spacing | 1775 um
Single Ended | RTC | Type-3 | 0.9mm | 10 | Mainstream | Premium Mid Loss (PML) |  |  | M* | SL | 6 |  |  |  | external_spacing | 1775 um
Single Ended | RTC | Type-3 | 0.9mm | 10 | Mainstream | Premium Mid Loss (PML) |  |  | M* | SL | 8 |  |  |  | external_spacing | 1775 um
Single Ended | XTAL | Type-3 | 0.9mm | 10 | Mainstream | Premium Mid Loss (PML) |  |  | M* | SL | 6 |  |  |  | internal_channel_kb | 0.394 %
Single Ended | XTAL | Type-3 | 0.9mm | 10 | Mainstream | Premium Mid Loss (PML) |  |  | M* | SL | 8 |  |  |  | internal_channel_kb | 0.394 %
Single Ended | RTC | Type-3 | 0.9mm | 10 | Mainstream | Premium Mid Loss (PML) |  |  | M* | SL | 6 |  |  |  | internal_channel_kb | 0.394 %
Single Ended | RTC | Type-3 | 0.9mm | 10 | Mainstream | Premium Mid Loss (PML) |  |  | M* | SL | 8 |  |  |  | internal_channel_kb | 0.394 %
Single Ended | XTAL | Type-3 | 0.9mm | 10 | Mainstream | Premium Mid Loss (PML) |  |  | M* | SL | 6 |  |  |  | internal_channel_spacing | 200 um
Single Ended | XTAL | Type-3 | 0.9mm | 10 | Mainstream | Premium Mid Loss (PML) |  |  | M* | SL | 8 |  |  |  | internal_channel_spacing | 200 um
Single Ended | RTC | Type-3 | 0.9mm | 10 | Mainstream | Premium Mid Loss (PML) |  |  | M* | SL | 6 |  |  |  | internal_channel_spacing | 200 um
Single Ended | RTC | Type-3 | 0.9mm | 10 | Mainstream | Premium Mid Loss (PML) |  |  | M* | SL | 8 |  |  |  | internal_channel_spacing | 200 um
Single Ended | XTAL | Type-3 | 0.9mm | 10 | Mainstream | Premium Mid Loss (PML) |  |  | M* | SL | 6 |  |  |  | external_channel_kb | 0.006 %
Single Ended | XTAL | Type-3 | 0.9mm | 10 | Mainstream | Premium Mid Loss (PML) |  |  | M* | SL | 8 |  |  |  | external_channel_kb | 0.006 %
Single Ended | RTC | Type-3 | 0.9mm | 10 | Mainstream | Premium Mid Loss (PML) |  |  | M* | SL | 6 |  |  |  | external_channel_kb | 0.006 %
Single Ended | RTC | Type-3 | 0.9mm | 10 | Mainstream | Premium Mid Loss (PML) |  |  | M* | SL | 8 |  |  |  | external_channel_kb | 0.006 %
Single Ended | DMIC | Type-3 | 0.9mm | 10 | Mainstream | Premium Mid Loss (PML) |  |  | M* | DSL | 5 |  |  |  | min_width | 120 um
Single Ended | DMIC | Type-3 | 0.9mm | 10 | Mainstream | Premium Mid Loss (PML) |  |  | M* | DSL | 6 |  |  |  | min_width | 120 um
Single Ended | GSPI | Type-3 | 0.9mm | 10 | Mainstream | Premium Mid Loss (PML) |  |  | M* | DSL | 5 |  |  |  | min_width | 120 um
Single Ended | GSPI | Type-3 | 0.9mm | 10 | Mainstream | Premium Mid Loss (PML) |  |  | M* | DSL | 6 |  |  |  | min_width | 120 um
Single Ended | HDA | Type-3 | 0.9mm | 10 | Mainstream | Premium Mid Loss (PML) |  |  | M* | DSL | 5 |  |  |  | min_width | 120 um
Single Ended | HDA | Type-3 | 0.9mm | 10 | Mainstream | Premium Mid Loss (PML) |  |  | M* | DSL | 6 |  |  |  | min_width | 120 um
Single Ended | I2C | Type-3 | 0.9mm | 10 | Mainstream | Premium Mid Loss (PML) |  |  | M* | DSL | 5 |  |  |  | min_width | 120 um
Single Ended | I2C | Type-3 | 0.9mm | 10 | Mainstream | Premium Mid Loss (PML) |  |  | M* | DSL | 6 |  |  |  | min_width | 120 um
Single Ended | I2S | Type-3 | 0.9mm | 10 | Mainstream | Premium Mid Loss (PML) |  |  | M* | DSL | 5 |  |  |  | min_width | 120 um
Single Ended | I2S | Type-3 | 0.9mm | 10 | Mainstream | Premium Mid Loss (PML) |  |  | M* | DSL | 6 |  |  |  | min_width | 120 um
Single Ended | ISH-SPI | Type-3 | 0.9mm | 10 | Mainstream | Premium Mid Loss (PML) |  |  | M* | DSL | 5 |  |  |  | min_width | 120 um
Single Ended | ISH-SPI | Type-3 | 0.9mm | 10 | Mainstream | Premium Mid Loss (PML) |  |  | M* | DSL | 6 |  |  |  | min_width | 120 um
Single Ended | LSX | Type-3 | 0.9mm | 10 | Mainstream | Premium Mid Loss (PML) |  |  | M* | DSL | 5 |  |  |  | min_width | 120 um
Single Ended | LSX | Type-3 | 0.9mm | 10 | Mainstream | Premium Mid Loss (PML) |  |  | M* | DSL | 6 |  |  |  | min_width | 120 um
Single Ended | Processor GPIO | Type-3 | 0.9mm | 10 | Mainstream | Premium Mid Loss (PML) |  |  | M* | DSL | 5 |  |  |  | min_width | 120 um
Single Ended | Processor GPIO | Type-3 | 0.9mm | 10 | Mainstream | Premium Mid Loss (PML) |  |  | M* | DSL | 6 |  |  |  | min_width | 120 um
Single Ended | SMLink | Type-3 | 0.9mm | 10 | Mainstream | Premium Mid Loss (PML) |  |  | M* | DSL | 5 |  |  |  | min_width | 120 um
Single Ended | SMLink | Type-3 | 0.9mm | 10 | Mainstream | Premium Mid Loss (PML) |  |  | M* | DSL | 6 |  |  |  | min_width | 120 um
Single Ended | SoundWire | Type-3 | 0.9mm | 10 | Mainstream | Premium Mid Loss (PML) |  |  | M* | DSL | 5 |  |  |  | min_width | 120 um
Single Ended | SoundWire | Type-3 | 0.9mm | 10 | Mainstream | Premium Mid Loss (PML) |  |  | M* | DSL | 6 |  |  |  | min_width | 120 um
Single Ended | SVID | Type-3 | 0.9mm | 10 | Mainstream | Premium Mid Loss (PML) |  |  | M* | DSL | 5 |  |  |  | min_width | 120 um
Single Ended | SVID | Type-3 | 0.9mm | 10 | Mainstream | Premium Mid Loss (PML) |  |  | M* | DSL | 6 |  |  |  | min_width | 120 um
Single Ended | THC-SPI | Type-3 | 0.9mm | 10 | Mainstream | Premium Mid Loss (PML) |  |  | M* | DSL | 5 |  |  |  | min_width | 120 um
Single Ended | THC-SPI | Type-3 | 0.9mm | 10 | Mainstream | Premium Mid Loss (PML) |  |  | M* | DSL | 6 |  |  |  | min_width | 120 um
Single Ended | UART | Type-3 | 0.9mm | 10 | Mainstream | Premium Mid Loss (PML) |  |  | M* | DSL | 5 |  |  |  | min_width | 120 um
Single Ended | UART | Type-3 | 0.9mm | 10 | Mainstream | Premium Mid Loss (PML) |  |  | M* | DSL | 6 |  |  |  | min_width | 120 um
Single Ended | DMIC | Type-3 | 0.9mm | 10 | Mainstream | Premium Mid Loss (PML) |  |  | M* | DSL | 5 |  |  |  | impedance | 40 ohm
Single Ended | DMIC | Type-3 | 0.9mm | 10 | Mainstream | Premium Mid Loss (PML) |  |  | M* | DSL | 6 |  |  |  | impedance | 40 ohm
Single Ended | GSPI | Type-3 | 0.9mm | 10 | Mainstream | Premium Mid Loss (PML) |  |  | M* | DSL | 5 |  |  |  | impedance | 40 ohm
Single Ended | GSPI | Type-3 | 0.9mm | 10 | Mainstream | Premium Mid Loss (PML) |  |  | M* | DSL | 6 |  |  |  | impedance | 40 ohm
Single Ended | HDA | Type-3 | 0.9mm | 10 | Mainstream | Premium Mid Loss (PML) |  |  | M* | DSL | 5 |  |  |  | impedance | 40 ohm
Single Ended | HDA | Type-3 | 0.9mm | 10 | Mainstream | Premium Mid Loss (PML) |  |  | M* | DSL | 6 |  |  |  | impedance | 40 ohm
Single Ended | I2C | Type-3 | 0.9mm | 10 | Mainstream | Premium Mid Loss (PML) |  |  | M* | DSL | 5 |  |  |  | impedance | 40 ohm
Single Ended | I2C | Type-3 | 0.9mm | 10 | Mainstream | Premium Mid Loss (PML) |  |  | M* | DSL | 6 |  |  |  | impedance | 40 ohm
Single Ended | I2S | Type-3 | 0.9mm | 10 | Mainstream | Premium Mid Loss (PML) |  |  | M* | DSL | 5 |  |  |  | impedance | 40 ohm
Single Ended | I2S | Type-3 | 0.9mm | 10 | Mainstream | Premium Mid Loss (PML) |  |  | M* | DSL | 6 |  |  |  | impedance | 40 ohm
Single Ended | ISH-SPI | Type-3 | 0.9mm | 10 | Mainstream | Premium Mid Loss (PML) |  |  | M* | DSL | 5 |  |  |  | impedance | 40 ohm
Single Ended | ISH-SPI | Type-3 | 0.9mm | 10 | Mainstream | Premium Mid Loss (PML) |  |  | M* | DSL | 6 |  |  |  | impedance | 40 ohm
Single Ended | LSX | Type-3 | 0.9mm | 10 | Mainstream | Premium Mid Loss (PML) |  |  | M* | DSL | 5 |  |  |  | impedance | 40 ohm
Single Ended | LSX | Type-3 | 0.9mm | 10 | Mainstream | Premium Mid Loss (PML) |  |  | M* | DSL | 6 |  |  |  | impedance | 40 ohm
Single Ended | Processor GPIO | Type-3 | 0.9mm | 10 | Mainstream | Premium Mid Loss (PML) |  |  | M* | DSL | 5 |  |  |  | impedance | 40 ohm
Single Ended | Processor GPIO | Type-3 | 0.9mm | 10 | Mainstream | Premium Mid Loss (PML) |  |  | M* | DSL | 6 |  |  |  | impedance | 40 ohm
Single Ended | SMLink | Type-3 | 0.9mm | 10 | Mainstream | Premium Mid Loss (PML) |  |  | M* | DSL | 5 |  |  |  | impedance | 40 ohm
Single Ended | SMLink | Type-3 | 0.9mm | 10 | Mainstream | Premium Mid Loss (PML) |  |  | M* | DSL | 6 |  |  |  | impedance | 40 ohm
Single Ended | SoundWire | Type-3 | 0.9mm | 10 | Mainstream | Premium Mid Loss (PML) |  |  | M* | DSL | 5 |  |  |  | impedance | 40 ohm
Single Ended | SoundWire | Type-3 | 0.9mm | 10 | Mainstream | Premium Mid Loss (PML) |  |  | M* | DSL | 6 |  |  |  | impedance | 40 ohm
Single Ended | SVID | Type-3 | 0.9mm | 10 | Mainstream | Premium Mid Loss (PML) |  |  | M* | DSL | 5 |  |  |  | impedance | 40 ohm
Single Ended | SVID | Type-3 | 0.9mm | 10 | Mainstream | Premium Mid Loss (PML) |  |  | M* | DSL | 6 |  |  |  | impedance | 40 ohm
Single Ended | THC-SPI | Type-3 | 0.9mm | 10 | Mainstream | Premium Mid Loss (PML) |  |  | M* | DSL | 5 |  |  |  | impedance | 40 ohm
Single Ended | THC-SPI | Type-3 | 0.9mm | 10 | Mainstream | Premium Mid Loss (PML) |  |  | M* | DSL | 6 |  |  |  | impedance | 40 ohm
Single Ended | UART | Type-3 | 0.9mm | 10 | Mainstream | Premium Mid Loss (PML) |  |  | M* | DSL | 5 |  |  |  | impedance | 40 ohm
Single Ended | UART | Type-3 | 0.9mm | 10 | Mainstream | Premium Mid Loss (PML) |  |  | M* | DSL | 6 |  |  |  | impedance | 40 ohm
Single Ended | DMIC | Type-3 | 0.9mm | 10 | Mainstream | Premium Mid Loss (PML) |  |  | M* | DSL | 5 |  |  |  | losses | -0.21 dB/inch @ 1GHz
Single Ended | DMIC | Type-3 | 0.9mm | 10 | Mainstream | Premium Mid Loss (PML) |  |  | M* | DSL | 6 |  |  |  | losses | -0.21 dB/inch @ 1GHz
Single Ended | GSPI | Type-3 | 0.9mm | 10 | Mainstream | Premium Mid Loss (PML) |  |  | M* | DSL | 5 |  |  |  | losses | -0.21 dB/inch @ 1GHz
Single Ended | GSPI | Type-3 | 0.9mm | 10 | Mainstream | Premium Mid Loss (PML) |  |  | M* | DSL | 6 |  |  |  | losses | -0.21 dB/inch @ 1GHz
Single Ended | HDA | Type-3 | 0.9mm | 10 | Mainstream | Premium Mid Loss (PML) |  |  | M* | DSL | 5 |  |  |  | losses | -0.21 dB/inch @ 1GHz
Single Ended | HDA | Type-3 | 0.9mm | 10 | Mainstream | Premium Mid Loss (PML) |  |  | M* | DSL | 6 |  |  |  | losses | -0.21 dB/inch @ 1GHz
Single Ended | I2C | Type-3 | 0.9mm | 10 | Mainstream | Premium Mid Loss (PML) |  |  | M* | DSL | 5 |  |  |  | losses | -0.21 dB/inch @ 1GHz
Single Ended | I2C | Type-3 | 0.9mm | 10 | Mainstream | Premium Mid Loss (PML) |  |  | M* | DSL | 6 |  |  |  | losses | -0.21 dB/inch @ 1GHz
Single Ended | I2S | Type-3 | 0.9mm | 10 | Mainstream | Premium Mid Loss (PML) |  |  | M* | DSL | 5 |  |  |  | losses | -0.21 dB/inch @ 1GHz
Single Ended | I2S | Type-3 | 0.9mm | 10 | Mainstream | Premium Mid Loss (PML) |  |  | M* | DSL | 6 |  |  |  | losses | -0.21 dB/inch @ 1GHz
Single Ended | ISH-SPI | Type-3 | 0.9mm | 10 | Mainstream | Premium Mid Loss (PML) |  |  | M* | DSL | 5 |  |  |  | losses | -0.21 dB/inch @ 1GHz
Single Ended | ISH-SPI | Type-3 | 0.9mm | 10 | Mainstream | Premium Mid Loss (PML) |  |  | M* | DSL | 6 |  |  |  | losses | -0.21 dB/inch @ 1GHz
Single Ended | LSX | Type-3 | 0.9mm | 10 | Mainstream | Premium Mid Loss (PML) |  |  | M* | DSL | 5 |  |  |  | losses | -0.21 dB/inch @ 1GHz
Single Ended | LSX | Type-3 | 0.9mm | 10 | Mainstream | Premium Mid Loss (PML) |  |  | M* | DSL | 6 |  |  |  | losses | -0.21 dB/inch @ 1GHz
Single Ended | Processor GPIO | Type-3 | 0.9mm | 10 | Mainstream | Premium Mid Loss (PML) |  |  | M* | DSL | 5 |  |  |  | losses | -0.21 dB/inch @ 1GHz
Single Ended | Processor GPIO | Type-3 | 0.9mm | 10 | Mainstream | Premium Mid Loss (PML) |  |  | M* | DSL | 6 |  |  |  | losses | -0.21 dB/inch @ 1GHz
Single Ended | SMLink | Type-3 | 0.9mm | 10 | Mainstream | Premium Mid Loss (PML) |  |  | M* | DSL | 5 |  |  |  | losses | -0.21 dB/inch @ 1GHz
Single Ended | SMLink | Type-3 | 0.9mm | 10 | Mainstream | Premium Mid Loss (PML) |  |  | M* | DSL | 6 |  |  |  | losses | -0.21 dB/inch @ 1GHz
Single Ended | SoundWire | Type-3 | 0.9mm | 10 | Mainstream | Premium Mid Loss (PML) |  |  | M* | DSL | 5 |  |  |  | losses | -0.21 dB/inch @ 1GHz
Single Ended | SoundWire | Type-3 | 0.9mm | 10 | Mainstream | Premium Mid Loss (PML) |  |  | M* | DSL | 6 |  |  |  | losses | -0.21 dB/inch @ 1GHz
Single Ended | SVID | Type-3 | 0.9mm | 10 | Mainstream | Premium Mid Loss (PML) |  |  | M* | DSL | 5 |  |  |  | losses | -0.21 dB/inch @ 1GHz
Single Ended | SVID | Type-3 | 0.9mm | 10 | Mainstream | Premium Mid Loss (PML) |  |  | M* | DSL | 6 |  |  |  | losses | -0.21 dB/inch @ 1GHz
Single Ended | THC-SPI | Type-3 | 0.9mm | 10 | Mainstream | Premium Mid Loss (PML) |  |  | M* | DSL | 5 |  |  |  | losses | -0.21 dB/inch @ 1GHz
Single Ended | THC-SPI | Type-3 | 0.9mm | 10 | Mainstream | Premium Mid Loss (PML) |  |  | M* | DSL | 6 |  |  |  | losses | -0.21 dB/inch @ 1GHz
Single Ended | UART | Type-3 | 0.9mm | 10 | Mainstream | Premium Mid Loss (PML) |  |  | M* | DSL | 5 |  |  |  | losses | -0.21 dB/inch @ 1GHz
Single Ended | UART | Type-3 | 0.9mm | 10 | Mainstream | Premium Mid Loss (PML) |  |  | M* | DSL | 6 |  |  |  | losses | -0.21 dB/inch @ 1GHz
Single Ended | DMIC | Type-3 | 0.9mm | 10 | Mainstream | Premium Mid Loss (PML) |  |  | M* | DSL | 5 |  |  |  | external_spacing | 375 um
Single Ended | DMIC | Type-3 | 0.9mm | 10 | Mainstream | Premium Mid Loss (PML) |  |  | M* | DSL | 6 |  |  |  | external_spacing | 375 um
Single Ended | GSPI | Type-3 | 0.9mm | 10 | Mainstream | Premium Mid Loss (PML) |  |  | M* | DSL | 5 |  |  |  | external_spacing | 375 um
Single Ended | GSPI | Type-3 | 0.9mm | 10 | Mainstream | Premium Mid Loss (PML) |  |  | M* | DSL | 6 |  |  |  | external_spacing | 375 um
Single Ended | HDA | Type-3 | 0.9mm | 10 | Mainstream | Premium Mid Loss (PML) |  |  | M* | DSL | 5 |  |  |  | external_spacing | 375 um
Single Ended | HDA | Type-3 | 0.9mm | 10 | Mainstream | Premium Mid Loss (PML) |  |  | M* | DSL | 6 |  |  |  | external_spacing | 375 um
Single Ended | I2C | Type-3 | 0.9mm | 10 | Mainstream | Premium Mid Loss (PML) |  |  | M* | DSL | 5 |  |  |  | external_spacing | 375 um
Single Ended | I2C | Type-3 | 0.9mm | 10 | Mainstream | Premium Mid Loss (PML) |  |  | M* | DSL | 6 |  |  |  | external_spacing | 375 um
Single Ended | I2S | Type-3 | 0.9mm | 10 | Mainstream | Premium Mid Loss (PML) |  |  | M* | DSL | 5 |  |  |  | external_spacing | 375 um
Single Ended | I2S | Type-3 | 0.9mm | 10 | Mainstream | Premium Mid Loss (PML) |  |  | M* | DSL | 6 |  |  |  | external_spacing | 375 um
Single Ended | ISH-SPI | Type-3 | 0.9mm | 10 | Mainstream | Premium Mid Loss (PML) |  |  | M* | DSL | 5 |  |  |  | external_spacing | 375 um
Single Ended | ISH-SPI | Type-3 | 0.9mm | 10 | Mainstream | Premium Mid Loss (PML) |  |  | M* | DSL | 6 |  |  |  | external_spacing | 375 um
Single Ended | LSX | Type-3 | 0.9mm | 10 | Mainstream | Premium Mid Loss (PML) |  |  | M* | DSL | 5 |  |  |  | external_spacing | 375 um
Single Ended | LSX | Type-3 | 0.9mm | 10 | Mainstream | Premium Mid Loss (PML) |  |  | M* | DSL | 6 |  |  |  | external_spacing | 375 um
Single Ended | Processor GPIO | Type-3 | 0.9mm | 10 | Mainstream | Premium Mid Loss (PML) |  |  | M* | DSL | 5 |  |  |  | external_spacing | 375 um
Single Ended | Processor GPIO | Type-3 | 0.9mm | 10 | Mainstream | Premium Mid Loss (PML) |  |  | M* | DSL | 6 |  |  |  | external_spacing | 375 um
Single Ended | SMLink | Type-3 | 0.9mm | 10 | Mainstream | Premium Mid Loss (PML) |  |  | M* | DSL | 5 |  |  |  | external_spacing | 375 um
Single Ended | SMLink | Type-3 | 0.9mm | 10 | Mainstream | Premium Mid Loss (PML) |  |  | M* | DSL | 6 |  |  |  | external_spacing | 375 um
Single Ended | SoundWire | Type-3 | 0.9mm | 10 | Mainstream | Premium Mid Loss (PML) |  |  | M* | DSL | 5 |  |  |  | external_spacing | 375 um
Single Ended | SoundWire | Type-3 | 0.9mm | 10 | Mainstream | Premium Mid Loss (PML) |  |  | M* | DSL | 6 |  |  |  | external_spacing | 375 um
Single Ended | SVID | Type-3 | 0.9mm | 10 | Mainstream | Premium Mid Loss (PML) |  |  | M* | DSL | 5 |  |  |  | external_spacing | 375 um
Single Ended | SVID | Type-3 | 0.9mm | 10 | Mainstream | Premium Mid Loss (PML) |  |  | M* | DSL | 6 |  |  |  | external_spacing | 375 um
Single Ended | THC-SPI | Type-3 | 0.9mm | 10 | Mainstream | Premium Mid Loss (PML) |  |  | M* | DSL | 5 |  |  |  | external_spacing | 375 um
Single Ended | THC-SPI | Type-3 | 0.9mm | 10 | Mainstream | Premium Mid Loss (PML) |  |  | M* | DSL | 6 |  |  |  | external_spacing | 375 um
Single Ended | UART | Type-3 | 0.9mm | 10 | Mainstream | Premium Mid Loss (PML) |  |  | M* | DSL | 5 |  |  |  | external_spacing | 375 um
Single Ended | UART | Type-3 | 0.9mm | 10 | Mainstream | Premium Mid Loss (PML) |  |  | M* | DSL | 6 |  |  |  | external_spacing | 375 um
Single Ended | DMIC | Type-3 | 0.9mm | 10 | Mainstream | Premium Mid Loss (PML) |  |  | M* | DSL | 5 |  |  |  | internal_channel_kb | 3.213 %
Single Ended | DMIC | Type-3 | 0.9mm | 10 | Mainstream | Premium Mid Loss (PML) |  |  | M* | DSL | 6 |  |  |  | internal_channel_kb | 3.213 %
Single Ended | GSPI | Type-3 | 0.9mm | 10 | Mainstream | Premium Mid Loss (PML) |  |  | M* | DSL | 5 |  |  |  | internal_channel_kb | 3.213 %
Single Ended | GSPI | Type-3 | 0.9mm | 10 | Mainstream | Premium Mid Loss (PML) |  |  | M* | DSL | 6 |  |  |  | internal_channel_kb | 3.213 %
Single Ended | HDA | Type-3 | 0.9mm | 10 | Mainstream | Premium Mid Loss (PML) |  |  | M* | DSL | 5 |  |  |  | internal_channel_kb | 3.213 %
Single Ended | HDA | Type-3 | 0.9mm | 10 | Mainstream | Premium Mid Loss (PML) |  |  | M* | DSL | 6 |  |  |  | internal_channel_kb | 3.213 %
Single Ended | I2C | Type-3 | 0.9mm | 10 | Mainstream | Premium Mid Loss (PML) |  |  | M* | DSL | 5 |  |  |  | internal_channel_kb | 3.213 %
Single Ended | I2C | Type-3 | 0.9mm | 10 | Mainstream | Premium Mid Loss (PML) |  |  | M* | DSL | 6 |  |  |  | internal_channel_kb | 3.213 %
Single Ended | I2S | Type-3 | 0.9mm | 10 | Mainstream | Premium Mid Loss (PML) |  |  | M* | DSL | 5 |  |  |  | internal_channel_kb | 3.213 %
Single Ended | I2S | Type-3 | 0.9mm | 10 | Mainstream | Premium Mid Loss (PML) |  |  | M* | DSL | 6 |  |  |  | internal_channel_kb | 3.213 %
Single Ended | ISH-SPI | Type-3 | 0.9mm | 10 | Mainstream | Premium Mid Loss (PML) |  |  | M* | DSL | 5 |  |  |  | internal_channel_kb | 3.213 %
Single Ended | ISH-SPI | Type-3 | 0.9mm | 10 | Mainstream | Premium Mid Loss (PML) |  |  | M* | DSL | 6 |  |  |  | internal_channel_kb | 3.213 %
Single Ended | LSX | Type-3 | 0.9mm | 10 | Mainstream | Premium Mid Loss (PML) |  |  | M* | DSL | 5 |  |  |  | internal_channel_kb | 3.213 %
Single Ended | LSX | Type-3 | 0.9mm | 10 | Mainstream | Premium Mid Loss (PML) |  |  | M* | DSL | 6 |  |  |  | internal_channel_kb | 3.213 %
Single Ended | Processor GPIO | Type-3 | 0.9mm | 10 | Mainstream | Premium Mid Loss (PML) |  |  | M* | DSL | 5 |  |  |  | internal_channel_kb | 3.213 %
Single Ended | Processor GPIO | Type-3 | 0.9mm | 10 | Mainstream | Premium Mid Loss (PML) |  |  | M* | DSL | 6 |  |  |  | internal_channel_kb | 3.213 %
Single Ended | SMLink | Type-3 | 0.9mm | 10 | Mainstream | Premium Mid Loss (PML) |  |  | M* | DSL | 5 |  |  |  | internal_channel_kb | 3.213 %
Single Ended | SMLink | Type-3 | 0.9mm | 10 | Mainstream | Premium Mid Loss (PML) |  |  | M* | DSL | 6 |  |  |  | internal_channel_kb | 3.213 %
Single Ended | SoundWire | Type-3 | 0.9mm | 10 | Mainstream | Premium Mid Loss (PML) |  |  | M* | DSL | 5 |  |  |  | internal_channel_kb | 3.213 %
Single Ended | SoundWire | Type-3 | 0.9mm | 10 | Mainstream | Premium Mid Loss (PML) |  |  | M* | DSL | 6 |  |  |  | internal_channel_kb | 3.213 %
Single Ended | SVID | Type-3 | 0.9mm | 10 | Mainstream | Premium Mid Loss (PML) |  |  | M* | DSL | 5 |  |  |  | internal_channel_kb | 3.213 %
Single Ended | SVID | Type-3 | 0.9mm | 10 | Mainstream | Premium Mid Loss (PML) |  |  | M* | DSL | 6 |  |  |  | internal_channel_kb | 3.213 %
Single Ended | THC-SPI | Type-3 | 0.9mm | 10 | Mainstream | Premium Mid Loss (PML) |  |  | M* | DSL | 5 |  |  |  | internal_channel_kb | 3.213 %
Single Ended | THC-SPI | Type-3 | 0.9mm | 10 | Mainstream | Premium Mid Loss (PML) |  |  | M* | DSL | 6 |  |  |  | internal_channel_kb | 3.213 %
Single Ended | UART | Type-3 | 0.9mm | 10 | Mainstream | Premium Mid Loss (PML) |  |  | M* | DSL | 5 |  |  |  | internal_channel_kb | 3.213 %
Single Ended | UART | Type-3 | 0.9mm | 10 | Mainstream | Premium Mid Loss (PML) |  |  | M* | DSL | 6 |  |  |  | internal_channel_kb | 3.213 %
Single Ended | DMIC | Type-3 | 0.9mm | 10 | Mainstream | Premium Mid Loss (PML) |  |  | M* | DSL | 5 |  |  |  | internal_channel_spacing | 125 um
Single Ended | DMIC | Type-3 | 0.9mm | 10 | Mainstream | Premium Mid Loss (PML) |  |  | M* | DSL | 6 |  |  |  | internal_channel_spacing | 125 um
Single Ended | GSPI | Type-3 | 0.9mm | 10 | Mainstream | Premium Mid Loss (PML) |  |  | M* | DSL | 5 |  |  |  | internal_channel_spacing | 125 um
Single Ended | GSPI | Type-3 | 0.9mm | 10 | Mainstream | Premium Mid Loss (PML) |  |  | M* | DSL | 6 |  |  |  | internal_channel_spacing | 125 um
Single Ended | HDA | Type-3 | 0.9mm | 10 | Mainstream | Premium Mid Loss (PML) |  |  | M* | DSL | 5 |  |  |  | internal_channel_spacing | 125 um
Single Ended | HDA | Type-3 | 0.9mm | 10 | Mainstream | Premium Mid Loss (PML) |  |  | M* | DSL | 6 |  |  |  | internal_channel_spacing | 125 um
Single Ended | I2C | Type-3 | 0.9mm | 10 | Mainstream | Premium Mid Loss (PML) |  |  | M* | DSL | 5 |  |  |  | internal_channel_spacing | 125 um
Single Ended | I2C | Type-3 | 0.9mm | 10 | Mainstream | Premium Mid Loss (PML) |  |  | M* | DSL | 6 |  |  |  | internal_channel_spacing | 125 um
Single Ended | I2S | Type-3 | 0.9mm | 10 | Mainstream | Premium Mid Loss (PML) |  |  | M* | DSL | 5 |  |  |  | internal_channel_spacing | 125 um
Single Ended | I2S | Type-3 | 0.9mm | 10 | Mainstream | Premium Mid Loss (PML) |  |  | M* | DSL | 6 |  |  |  | internal_channel_spacing | 125 um
Single Ended | ISH-SPI | Type-3 | 0.9mm | 10 | Mainstream | Premium Mid Loss (PML) |  |  | M* | DSL | 5 |  |  |  | internal_channel_spacing | 125 um
Single Ended | ISH-SPI | Type-3 | 0.9mm | 10 | Mainstream | Premium Mid Loss (PML) |  |  | M* | DSL | 6 |  |  |  | internal_channel_spacing | 125 um
Single Ended | LSX | Type-3 | 0.9mm | 10 | Mainstream | Premium Mid Loss (PML) |  |  | M* | DSL | 5 |  |  |  | internal_channel_spacing | 125 um
Single Ended | LSX | Type-3 | 0.9mm | 10 | Mainstream | Premium Mid Loss (PML) |  |  | M* | DSL | 6 |  |  |  | internal_channel_spacing | 125 um
Single Ended | Processor GPIO | Type-3 | 0.9mm | 10 | Mainstream | Premium Mid Loss (PML) |  |  | M* | DSL | 5 |  |  |  | internal_channel_spacing | 125 um
Single Ended | Processor GPIO | Type-3 | 0.9mm | 10 | Mainstream | Premium Mid Loss (PML) |  |  | M* | DSL | 6 |  |  |  | internal_channel_spacing | 125 um
Single Ended | SMLink | Type-3 | 0.9mm | 10 | Mainstream | Premium Mid Loss (PML) |  |  | M* | DSL | 5 |  |  |  | internal_channel_spacing | 125 um
Single Ended | SMLink | Type-3 | 0.9mm | 10 | Mainstream | Premium Mid Loss (PML) |  |  | M* | DSL | 6 |  |  |  | internal_channel_spacing | 125 um
Single Ended | SoundWire | Type-3 | 0.9mm | 10 | Mainstream | Premium Mid Loss (PML) |  |  | M* | DSL | 5 |  |  |  | internal_channel_spacing | 125 um
Single Ended | SoundWire | Type-3 | 0.9mm | 10 | Mainstream | Premium Mid Loss (PML) |  |  | M* | DSL | 6 |  |  |  | internal_channel_spacing | 125 um
Single Ended | SVID | Type-3 | 0.9mm | 10 | Mainstream | Premium Mid Loss (PML) |  |  | M* | DSL | 5 |  |  |  | internal_channel_spacing | 125 um
Single Ended | SVID | Type-3 | 0.9mm | 10 | Mainstream | Premium Mid Loss (PML) |  |  | M* | DSL | 6 |  |  |  | internal_channel_spacing | 125 um
Single Ended | THC-SPI | Type-3 | 0.9mm | 10 | Mainstream | Premium Mid Loss (PML) |  |  | M* | DSL | 5 |  |  |  | internal_channel_spacing | 125 um
Single Ended | THC-SPI | Type-3 | 0.9mm | 10 | Mainstream | Premium Mid Loss (PML) |  |  | M* | DSL | 6 |  |  |  | internal_channel_spacing | 125 um
Single Ended | UART | Type-3 | 0.9mm | 10 | Mainstream | Premium Mid Loss (PML) |  |  | M* | DSL | 5 |  |  |  | internal_channel_spacing | 125 um
Single Ended | UART | Type-3 | 0.9mm | 10 | Mainstream | Premium Mid Loss (PML) |  |  | M* | DSL | 6 |  |  |  | internal_channel_spacing | 125 um
Single Ended | DMIC | Type-3 | 0.9mm | 10 | Mainstream | Premium Mid Loss (PML) |  |  | M* | DSL | 5 |  |  |  | external_channel_kb | 0.134 %
Single Ended | DMIC | Type-3 | 0.9mm | 10 | Mainstream | Premium Mid Loss (PML) |  |  | M* | DSL | 6 |  |  |  | external_channel_kb | 0.134 %
Single Ended | GSPI | Type-3 | 0.9mm | 10 | Mainstream | Premium Mid Loss (PML) |  |  | M* | DSL | 5 |  |  |  | external_channel_kb | 0.134 %
Single Ended | GSPI | Type-3 | 0.9mm | 10 | Mainstream | Premium Mid Loss (PML) |  |  | M* | DSL | 6 |  |  |  | external_channel_kb | 0.134 %
Single Ended | HDA | Type-3 | 0.9mm | 10 | Mainstream | Premium Mid Loss (PML) |  |  | M* | DSL | 5 |  |  |  | external_channel_kb | 0.134 %
Single Ended | HDA | Type-3 | 0.9mm | 10 | Mainstream | Premium Mid Loss (PML) |  |  | M* | DSL | 6 |  |  |  | external_channel_kb | 0.134 %
Single Ended | I2C | Type-3 | 0.9mm | 10 | Mainstream | Premium Mid Loss (PML) |  |  | M* | DSL | 5 |  |  |  | external_channel_kb | 0.134 %
Single Ended | I2C | Type-3 | 0.9mm | 10 | Mainstream | Premium Mid Loss (PML) |  |  | M* | DSL | 6 |  |  |  | external_channel_kb | 0.134 %
Single Ended | I2S | Type-3 | 0.9mm | 10 | Mainstream | Premium Mid Loss (PML) |  |  | M* | DSL | 5 |  |  |  | external_channel_kb | 0.134 %
Single Ended | I2S | Type-3 | 0.9mm | 10 | Mainstream | Premium Mid Loss (PML) |  |  | M* | DSL | 6 |  |  |  | external_channel_kb | 0.134 %
Single Ended | ISH-SPI | Type-3 | 0.9mm | 10 | Mainstream | Premium Mid Loss (PML) |  |  | M* | DSL | 5 |  |  |  | external_channel_kb | 0.134 %
Single Ended | ISH-SPI | Type-3 | 0.9mm | 10 | Mainstream | Premium Mid Loss (PML) |  |  | M* | DSL | 6 |  |  |  | external_channel_kb | 0.134 %
Single Ended | LSX | Type-3 | 0.9mm | 10 | Mainstream | Premium Mid Loss (PML) |  |  | M* | DSL | 5 |  |  |  | external_channel_kb | 0.134 %
Single Ended | LSX | Type-3 | 0.9mm | 10 | Mainstream | Premium Mid Loss (PML) |  |  | M* | DSL | 6 |  |  |  | external_channel_kb | 0.134 %
Single Ended | Processor GPIO | Type-3 | 0.9mm | 10 | Mainstream | Premium Mid Loss (PML) |  |  | M* | DSL | 5 |  |  |  | external_channel_kb | 0.134 %
Single Ended | Processor GPIO | Type-3 | 0.9mm | 10 | Mainstream | Premium Mid Loss (PML) |  |  | M* | DSL | 6 |  |  |  | external_channel_kb | 0.134 %
Single Ended | SMLink | Type-3 | 0.9mm | 10 | Mainstream | Premium Mid Loss (PML) |  |  | M* | DSL | 5 |  |  |  | external_channel_kb | 0.134 %
Single Ended | SMLink | Type-3 | 0.9mm | 10 | Mainstream | Premium Mid Loss (PML) |  |  | M* | DSL | 6 |  |  |  | external_channel_kb | 0.134 %
Single Ended | SoundWire | Type-3 | 0.9mm | 10 | Mainstream | Premium Mid Loss (PML) |  |  | M* | DSL | 5 |  |  |  | external_channel_kb | 0.134 %
Single Ended | SoundWire | Type-3 | 0.9mm | 10 | Mainstream | Premium Mid Loss (PML) |  |  | M* | DSL | 6 |  |  |  | external_channel_kb | 0.134 %
Single Ended | SVID | Type-3 | 0.9mm | 10 | Mainstream | Premium Mid Loss (PML) |  |  | M* | DSL | 5 |  |  |  | external_channel_kb | 0.134 %
Single Ended | SVID | Type-3 | 0.9mm | 10 | Mainstream | Premium Mid Loss (PML) |  |  | M* | DSL | 6 |  |  |  | external_channel_kb | 0.134 %
Single Ended | THC-SPI | Type-3 | 0.9mm | 10 | Mainstream | Premium Mid Loss (PML) |  |  | M* | DSL | 5 |  |  |  | external_channel_kb | 0.134 %
Single Ended | THC-SPI | Type-3 | 0.9mm | 10 | Mainstream | Premium Mid Loss (PML) |  |  | M* | DSL | 6 |  |  |  | external_channel_kb | 0.134 %
Single Ended | UART | Type-3 | 0.9mm | 10 | Mainstream | Premium Mid Loss (PML) |  |  | M* | DSL | 5 |  |  |  | external_channel_kb | 0.134 %
Single Ended | UART | Type-3 | 0.9mm | 10 | Mainstream | Premium Mid Loss (PML) |  |  | M* | DSL | 6 |  |  |  | external_channel_kb | 0.134 %
Single Ended | CNVi BRI and RGI | Type-3 | 0.9mm | 10 | Mainstream | Premium Mid Loss (PML) |  |  | M* | DSL | 5 |  |  |  | min_width | 120 um
Single Ended | CNVi BRI and RGI | Type-3 | 0.9mm | 10 | Mainstream | Premium Mid Loss (PML) |  |  | M* | DSL | 6 |  |  |  | min_width | 120 um
Single Ended | CNVi BRI and RGI | Type-3 | 0.9mm | 10 | Mainstream | Premium Mid Loss (PML) |  |  | M* | DSL | 5 |  |  |  | impedance | 40 ohm
Single Ended | CNVi BRI and RGI | Type-3 | 0.9mm | 10 | Mainstream | Premium Mid Loss (PML) |  |  | M* | DSL | 6 |  |  |  | impedance | 40 ohm
Single Ended | CNVi BRI and RGI | Type-3 | 0.9mm | 10 | Mainstream | Premium Mid Loss (PML) |  |  | M* | DSL | 5 |  |  |  | losses | -0.21 dB/inch @ 1GHz
Single Ended | CNVi BRI and RGI | Type-3 | 0.9mm | 10 | Mainstream | Premium Mid Loss (PML) |  |  | M* | DSL | 6 |  |  |  | losses | -0.21 dB/inch @ 1GHz
Single Ended | CNVi BRI and RGI | Type-3 | 0.9mm | 10 | Mainstream | Premium Mid Loss (PML) |  |  | M* | DSL | 5 |  |  |  | external_spacing | 250 um
Single Ended | CNVi BRI and RGI | Type-3 | 0.9mm | 10 | Mainstream | Premium Mid Loss (PML) |  |  | M* | DSL | 6 |  |  |  | external_spacing | 250 um
Single Ended | CNVi BRI and RGI | Type-3 | 0.9mm | 10 | Mainstream | Premium Mid Loss (PML) |  |  | M* | DSL | 5 |  |  |  | internal_channel_kb | 0.635 %
Single Ended | CNVi BRI and RGI | Type-3 | 0.9mm | 10 | Mainstream | Premium Mid Loss (PML) |  |  | M* | DSL | 6 |  |  |  | internal_channel_kb | 0.635 %
Single Ended | CNVi BRI and RGI | Type-3 | 0.9mm | 10 | Mainstream | Premium Mid Loss (PML) |  |  | M* | DSL | 5 |  |  |  | internal_channel_spacing | 250 um
Single Ended | CNVi BRI and RGI | Type-3 | 0.9mm | 10 | Mainstream | Premium Mid Loss (PML) |  |  | M* | DSL | 6 |  |  |  | internal_channel_spacing | 250 um
Single Ended | CNVi BRI and RGI | Type-3 | 0.9mm | 10 | Mainstream | Premium Mid Loss (PML) |  |  | M* | DSL | 5 |  |  |  | external_channel_kb | 0.635 %
Single Ended | CNVi BRI and RGI | Type-3 | 0.9mm | 10 | Mainstream | Premium Mid Loss (PML) |  |  | M* | DSL | 6 |  |  |  | external_channel_kb | 0.635 %
Single Ended | Processor Sideband | Type-3 | 0.9mm | 10 | Mainstream | Premium Mid Loss (PML) |  |  | M* | DSL | 5 |  |  |  | min_width | 120 um
Single Ended | Processor Sideband | Type-3 | 0.9mm | 10 | Mainstream | Premium Mid Loss (PML) |  |  | M* | DSL | 6 |  |  |  | min_width | 120 um
Single Ended | Processor Sideband | Type-3 | 0.9mm | 10 | Mainstream | Premium Mid Loss (PML) |  |  | M* | DSL | 5 |  |  |  | impedance | 40 ohm
Single Ended | Processor Sideband | Type-3 | 0.9mm | 10 | Mainstream | Premium Mid Loss (PML) |  |  | M* | DSL | 6 |  |  |  | impedance | 40 ohm
Single Ended | Processor Sideband | Type-3 | 0.9mm | 10 | Mainstream | Premium Mid Loss (PML) |  |  | M* | DSL | 5 |  |  |  | losses | -0.21 dB/inch @ 1GHz
Single Ended | Processor Sideband | Type-3 | 0.9mm | 10 | Mainstream | Premium Mid Loss (PML) |  |  | M* | DSL | 6 |  |  |  | losses | -0.21 dB/inch @ 1GHz
Single Ended | Processor Sideband | Type-3 | 0.9mm | 10 | Mainstream | Premium Mid Loss (PML) |  |  | M* | DSL | 5 |  |  |  | external_spacing | 125 um
Single Ended | Processor Sideband | Type-3 | 0.9mm | 10 | Mainstream | Premium Mid Loss (PML) |  |  | M* | DSL | 6 |  |  |  | external_spacing | 125 um
Single Ended | Processor Sideband | Type-3 | 0.9mm | 10 | Mainstream | Premium Mid Loss (PML) |  |  | M* | DSL | 5 |  |  |  | internal_channel_kb | 3.213 %
Single Ended | Processor Sideband | Type-3 | 0.9mm | 10 | Mainstream | Premium Mid Loss (PML) |  |  | M* | DSL | 6 |  |  |  | internal_channel_kb | 3.213 %
Single Ended | Processor Sideband | Type-3 | 0.9mm | 10 | Mainstream | Premium Mid Loss (PML) |  |  | M* | DSL | 5 |  |  |  | internal_channel_spacing | 125 um
Single Ended | Processor Sideband | Type-3 | 0.9mm | 10 | Mainstream | Premium Mid Loss (PML) |  |  | M* | DSL | 6 |  |  |  | internal_channel_spacing | 125 um
Single Ended | Processor Sideband | Type-3 | 0.9mm | 10 | Mainstream | Premium Mid Loss (PML) |  |  | M* | DSL | 5 |  |  |  | external_channel_kb | 3.213 %
Single Ended | Processor Sideband | Type-3 | 0.9mm | 10 | Mainstream | Premium Mid Loss (PML) |  |  | M* | DSL | 6 |  |  |  | external_channel_kb | 3.213 %
Single Ended | Imaging Clock | Type-3 | 0.9mm | 10 | Mainstream | Premium Mid Loss (PML) |  |  | M* | DSL | 5 |  |  |  | min_width | 120 um
Single Ended | Imaging Clock | Type-3 | 0.9mm | 10 | Mainstream | Premium Mid Loss (PML) |  |  | M* | DSL | 6 |  |  |  | min_width | 120 um
Single Ended | SUSCLK | Type-3 | 0.9mm | 10 | Mainstream | Premium Mid Loss (PML) |  |  | M* | DSL | 5 |  |  |  | min_width | 120 um
Single Ended | SUSCLK | Type-3 | 0.9mm | 10 | Mainstream | Premium Mid Loss (PML) |  |  | M* | DSL | 6 |  |  |  | min_width | 120 um
Single Ended | UFS Reference Clock | Type-3 | 0.9mm | 10 | Mainstream | Premium Mid Loss (PML) |  |  | M* | DSL | 5 |  |  |  | min_width | 120 um
Single Ended | UFS Reference Clock | Type-3 | 0.9mm | 10 | Mainstream | Premium Mid Loss (PML) |  |  | M* | DSL | 6 |  |  |  | min_width | 120 um
Single Ended | Imaging Clock | Type-3 | 0.9mm | 10 | Mainstream | Premium Mid Loss (PML) |  |  | M* | DSL | 5 |  |  |  | impedance | 40 ohm
Single Ended | Imaging Clock | Type-3 | 0.9mm | 10 | Mainstream | Premium Mid Loss (PML) |  |  | M* | DSL | 6 |  |  |  | impedance | 40 ohm
Single Ended | SUSCLK | Type-3 | 0.9mm | 10 | Mainstream | Premium Mid Loss (PML) |  |  | M* | DSL | 5 |  |  |  | impedance | 40 ohm
Single Ended | SUSCLK | Type-3 | 0.9mm | 10 | Mainstream | Premium Mid Loss (PML) |  |  | M* | DSL | 6 |  |  |  | impedance | 40 ohm
Single Ended | UFS Reference Clock | Type-3 | 0.9mm | 10 | Mainstream | Premium Mid Loss (PML) |  |  | M* | DSL | 5 |  |  |  | impedance | 40 ohm
Single Ended | UFS Reference Clock | Type-3 | 0.9mm | 10 | Mainstream | Premium Mid Loss (PML) |  |  | M* | DSL | 6 |  |  |  | impedance | 40 ohm
Single Ended | Imaging Clock | Type-3 | 0.9mm | 10 | Mainstream | Premium Mid Loss (PML) |  |  | M* | DSL | 5 |  |  |  | losses | -0.21 dB/inch @ 1GHz
Single Ended | Imaging Clock | Type-3 | 0.9mm | 10 | Mainstream | Premium Mid Loss (PML) |  |  | M* | DSL | 6 |  |  |  | losses | -0.21 dB/inch @ 1GHz
Single Ended | SUSCLK | Type-3 | 0.9mm | 10 | Mainstream | Premium Mid Loss (PML) |  |  | M* | DSL | 5 |  |  |  | losses | -0.21 dB/inch @ 1GHz
Single Ended | SUSCLK | Type-3 | 0.9mm | 10 | Mainstream | Premium Mid Loss (PML) |  |  | M* | DSL | 6 |  |  |  | losses | -0.21 dB/inch @ 1GHz
Single Ended | UFS Reference Clock | Type-3 | 0.9mm | 10 | Mainstream | Premium Mid Loss (PML) |  |  | M* | DSL | 5 |  |  |  | losses | -0.21 dB/inch @ 1GHz
Single Ended | UFS Reference Clock | Type-3 | 0.9mm | 10 | Mainstream | Premium Mid Loss (PML) |  |  | M* | DSL | 6 |  |  |  | losses | -0.21 dB/inch @ 1GHz
Single Ended | Imaging Clock | Type-3 | 0.9mm | 10 | Mainstream | Premium Mid Loss (PML) |  |  | M* | DSL | 5 |  |  |  | external_spacing | 375 um
Single Ended | Imaging Clock | Type-3 | 0.9mm | 10 | Mainstream | Premium Mid Loss (PML) |  |  | M* | DSL | 6 |  |  |  | external_spacing | 375 um
Single Ended | SUSCLK | Type-3 | 0.9mm | 10 | Mainstream | Premium Mid Loss (PML) |  |  | M* | DSL | 5 |  |  |  | external_spacing | 375 um
Single Ended | SUSCLK | Type-3 | 0.9mm | 10 | Mainstream | Premium Mid Loss (PML) |  |  | M* | DSL | 6 |  |  |  | external_spacing | 375 um
Single Ended | UFS Reference Clock | Type-3 | 0.9mm | 10 | Mainstream | Premium Mid Loss (PML) |  |  | M* | DSL | 5 |  |  |  | external_spacing | 375 um
Single Ended | UFS Reference Clock | Type-3 | 0.9mm | 10 | Mainstream | Premium Mid Loss (PML) |  |  | M* | DSL | 6 |  |  |  | external_spacing | 375 um
Single Ended | Imaging Clock | Type-3 | 0.9mm | 10 | Mainstream | Premium Mid Loss (PML) |  |  | M* | DSL | 5 |  |  |  | internal_channel_kb | 0.134 %
Single Ended | Imaging Clock | Type-3 | 0.9mm | 10 | Mainstream | Premium Mid Loss (PML) |  |  | M* | DSL | 6 |  |  |  | internal_channel_kb | 0.134 %
Single Ended | SUSCLK | Type-3 | 0.9mm | 10 | Mainstream | Premium Mid Loss (PML) |  |  | M* | DSL | 5 |  |  |  | internal_channel_kb | 0.134 %
Single Ended | SUSCLK | Type-3 | 0.9mm | 10 | Mainstream | Premium Mid Loss (PML) |  |  | M* | DSL | 6 |  |  |  | internal_channel_kb | 0.134 %
Single Ended | UFS Reference Clock | Type-3 | 0.9mm | 10 | Mainstream | Premium Mid Loss (PML) |  |  | M* | DSL | 5 |  |  |  | internal_channel_kb | 0.134 %
Single Ended | UFS Reference Clock | Type-3 | 0.9mm | 10 | Mainstream | Premium Mid Loss (PML) |  |  | M* | DSL | 6 |  |  |  | internal_channel_kb | 0.134 %
Single Ended | Imaging Clock | Type-3 | 0.9mm | 10 | Mainstream | Premium Mid Loss (PML) |  |  | M* | DSL | 5 |  |  |  | internal_channel_spacing | 375 um
Single Ended | Imaging Clock | Type-3 | 0.9mm | 10 | Mainstream | Premium Mid Loss (PML) |  |  | M* | DSL | 6 |  |  |  | internal_channel_spacing | 375 um
Single Ended | SUSCLK | Type-3 | 0.9mm | 10 | Mainstream | Premium Mid Loss (PML) |  |  | M* | DSL | 5 |  |  |  | internal_channel_spacing | 375 um
Single Ended | SUSCLK | Type-3 | 0.9mm | 10 | Mainstream | Premium Mid Loss (PML) |  |  | M* | DSL | 6 |  |  |  | internal_channel_spacing | 375 um
Single Ended | UFS Reference Clock | Type-3 | 0.9mm | 10 | Mainstream | Premium Mid Loss (PML) |  |  | M* | DSL | 5 |  |  |  | internal_channel_spacing | 375 um
Single Ended | UFS Reference Clock | Type-3 | 0.9mm | 10 | Mainstream | Premium Mid Loss (PML) |  |  | M* | DSL | 6 |  |  |  | internal_channel_spacing | 375 um
Single Ended | Imaging Clock | Type-3 | 0.9mm | 10 | Mainstream | Premium Mid Loss (PML) |  |  | M* | DSL | 5 |  |  |  | external_channel_kb | 0.134 %
Single Ended | Imaging Clock | Type-3 | 0.9mm | 10 | Mainstream | Premium Mid Loss (PML) |  |  | M* | DSL | 6 |  |  |  | external_channel_kb | 0.134 %
Single Ended | SUSCLK | Type-3 | 0.9mm | 10 | Mainstream | Premium Mid Loss (PML) |  |  | M* | DSL | 5 |  |  |  | external_channel_kb | 0.134 %
Single Ended | SUSCLK | Type-3 | 0.9mm | 10 | Mainstream | Premium Mid Loss (PML) |  |  | M* | DSL | 6 |  |  |  | external_channel_kb | 0.134 %
Single Ended | UFS Reference Clock | Type-3 | 0.9mm | 10 | Mainstream | Premium Mid Loss (PML) |  |  | M* | DSL | 5 |  |  |  | external_channel_kb | 0.134 %
Single Ended | UFS Reference Clock | Type-3 | 0.9mm | 10 | Mainstream | Premium Mid Loss (PML) |  |  | M* | DSL | 6 |  |  |  | external_channel_kb | 0.134 %
Single Ended | CLINK | Type-3 | 0.9mm | 10 | Mainstream | Premium Mid Loss (PML) |  |  | M* | DSL | 5 |  |  |  | min_width | 120 um
Single Ended | CLINK | Type-3 | 0.9mm | 10 | Mainstream | Premium Mid Loss (PML) |  |  | M* | DSL | 6 |  |  |  | min_width | 120 um
Single Ended | I3C | Type-3 | 0.9mm | 10 | Mainstream | Premium Mid Loss (PML) |  |  | M* | DSL | 5 |  |  |  | min_width | 120 um
Single Ended | I3C | Type-3 | 0.9mm | 10 | Mainstream | Premium Mid Loss (PML) |  |  | M* | DSL | 6 |  |  |  | min_width | 120 um
Single Ended | SPI0 Flash | Type-3 | 0.9mm | 10 | Mainstream | Premium Mid Loss (PML) |  |  | M* | DSL | 5 |  |  |  | min_width | 120 um
Single Ended | SPI0 Flash | Type-3 | 0.9mm | 10 | Mainstream | Premium Mid Loss (PML) |  |  | M* | DSL | 6 |  |  |  | min_width | 120 um
Single Ended | eSPI | Type-3 | 0.9mm | 10 | Mainstream | Premium Mid Loss (PML) |  |  | M* | DSL | 5 |  |  |  | min_width | 120 um
Single Ended | eSPI | Type-3 | 0.9mm | 10 | Mainstream | Premium Mid Loss (PML) |  |  | M* | DSL | 6 |  |  |  | min_width | 120 um
Single Ended | CLINK | Type-3 | 0.9mm | 10 | Mainstream | Premium Mid Loss (PML) |  |  | M* | DSL | 5 |  |  |  | impedance | 40 ohm
Single Ended | CLINK | Type-3 | 0.9mm | 10 | Mainstream | Premium Mid Loss (PML) |  |  | M* | DSL | 6 |  |  |  | impedance | 40 ohm
Single Ended | I3C | Type-3 | 0.9mm | 10 | Mainstream | Premium Mid Loss (PML) |  |  | M* | DSL | 5 |  |  |  | impedance | 40 ohm
Single Ended | I3C | Type-3 | 0.9mm | 10 | Mainstream | Premium Mid Loss (PML) |  |  | M* | DSL | 6 |  |  |  | impedance | 40 ohm
Single Ended | SPI0 Flash | Type-3 | 0.9mm | 10 | Mainstream | Premium Mid Loss (PML) |  |  | M* | DSL | 5 |  |  |  | impedance | 40 ohm
Single Ended | SPI0 Flash | Type-3 | 0.9mm | 10 | Mainstream | Premium Mid Loss (PML) |  |  | M* | DSL | 6 |  |  |  | impedance | 40 ohm
Single Ended | eSPI | Type-3 | 0.9mm | 10 | Mainstream | Premium Mid Loss (PML) |  |  | M* | DSL | 5 |  |  |  | impedance | 40 ohm
Single Ended | eSPI | Type-3 | 0.9mm | 10 | Mainstream | Premium Mid Loss (PML) |  |  | M* | DSL | 6 |  |  |  | impedance | 40 ohm
Single Ended | CLINK | Type-3 | 0.9mm | 10 | Mainstream | Premium Mid Loss (PML) |  |  | M* | DSL | 5 |  |  |  | losses | -0.21 dB/inch @ 1GHz
Single Ended | CLINK | Type-3 | 0.9mm | 10 | Mainstream | Premium Mid Loss (PML) |  |  | M* | DSL | 6 |  |  |  | losses | -0.21 dB/inch @ 1GHz
Single Ended | I3C | Type-3 | 0.9mm | 10 | Mainstream | Premium Mid Loss (PML) |  |  | M* | DSL | 5 |  |  |  | losses | -0.21 dB/inch @ 1GHz
Single Ended | I3C | Type-3 | 0.9mm | 10 | Mainstream | Premium Mid Loss (PML) |  |  | M* | DSL | 6 |  |  |  | losses | -0.21 dB/inch @ 1GHz
Single Ended | SPI0 Flash | Type-3 | 0.9mm | 10 | Mainstream | Premium Mid Loss (PML) |  |  | M* | DSL | 5 |  |  |  | losses | -0.21 dB/inch @ 1GHz
Single Ended | SPI0 Flash | Type-3 | 0.9mm | 10 | Mainstream | Premium Mid Loss (PML) |  |  | M* | DSL | 6 |  |  |  | losses | -0.21 dB/inch @ 1GHz
Single Ended | eSPI | Type-3 | 0.9mm | 10 | Mainstream | Premium Mid Loss (PML) |  |  | M* | DSL | 5 |  |  |  | losses | -0.21 dB/inch @ 1GHz
Single Ended | eSPI | Type-3 | 0.9mm | 10 | Mainstream | Premium Mid Loss (PML) |  |  | M* | DSL | 6 |  |  |  | losses | -0.21 dB/inch @ 1GHz
Single Ended | CLINK | Type-3 | 0.9mm | 10 | Mainstream | Premium Mid Loss (PML) |  |  | M* | DSL | 5 |  |  |  | external_spacing | 375 um
Single Ended | CLINK | Type-3 | 0.9mm | 10 | Mainstream | Premium Mid Loss (PML) |  |  | M* | DSL | 6 |  |  |  | external_spacing | 375 um
Single Ended | I3C | Type-3 | 0.9mm | 10 | Mainstream | Premium Mid Loss (PML) |  |  | M* | DSL | 5 |  |  |  | external_spacing | 375 um
Single Ended | I3C | Type-3 | 0.9mm | 10 | Mainstream | Premium Mid Loss (PML) |  |  | M* | DSL | 6 |  |  |  | external_spacing | 375 um
Single Ended | SPI0 Flash | Type-3 | 0.9mm | 10 | Mainstream | Premium Mid Loss (PML) |  |  | M* | DSL | 5 |  |  |  | external_spacing | 375 um
Single Ended | SPI0 Flash | Type-3 | 0.9mm | 10 | Mainstream | Premium Mid Loss (PML) |  |  | M* | DSL | 6 |  |  |  | external_spacing | 375 um
Single Ended | eSPI | Type-3 | 0.9mm | 10 | Mainstream | Premium Mid Loss (PML) |  |  | M* | DSL | 5 |  |  |  | external_spacing | 375 um
Single Ended | eSPI | Type-3 | 0.9mm | 10 | Mainstream | Premium Mid Loss (PML) |  |  | M* | DSL | 6 |  |  |  | external_spacing | 375 um
Single Ended | CLINK | Type-3 | 0.9mm | 10 | Mainstream | Premium Mid Loss (PML) |  |  | M* | DSL | 5 |  |  |  | internal_channel_kb | 0.635 %
Single Ended | CLINK | Type-3 | 0.9mm | 10 | Mainstream | Premium Mid Loss (PML) |  |  | M* | DSL | 6 |  |  |  | internal_channel_kb | 0.635 %
Single Ended | I3C | Type-3 | 0.9mm | 10 | Mainstream | Premium Mid Loss (PML) |  |  | M* | DSL | 5 |  |  |  | internal_channel_kb | 0.635 %
Single Ended | I3C | Type-3 | 0.9mm | 10 | Mainstream | Premium Mid Loss (PML) |  |  | M* | DSL | 6 |  |  |  | internal_channel_kb | 0.635 %
Single Ended | SPI0 Flash | Type-3 | 0.9mm | 10 | Mainstream | Premium Mid Loss (PML) |  |  | M* | DSL | 5 |  |  |  | internal_channel_kb | 0.635 %
Single Ended | SPI0 Flash | Type-3 | 0.9mm | 10 | Mainstream | Premium Mid Loss (PML) |  |  | M* | DSL | 6 |  |  |  | internal_channel_kb | 0.635 %
Single Ended | eSPI | Type-3 | 0.9mm | 10 | Mainstream | Premium Mid Loss (PML) |  |  | M* | DSL | 5 |  |  |  | internal_channel_kb | 0.635 %
Single Ended | eSPI | Type-3 | 0.9mm | 10 | Mainstream | Premium Mid Loss (PML) |  |  | M* | DSL | 6 |  |  |  | internal_channel_kb | 0.635 %
Single Ended | CLINK | Type-3 | 0.9mm | 10 | Mainstream | Premium Mid Loss (PML) |  |  | M* | DSL | 5 |  |  |  | internal_channel_spacing | 250 um
Single Ended | CLINK | Type-3 | 0.9mm | 10 | Mainstream | Premium Mid Loss (PML) |  |  | M* | DSL | 6 |  |  |  | internal_channel_spacing | 250 um
Single Ended | I3C | Type-3 | 0.9mm | 10 | Mainstream | Premium Mid Loss (PML) |  |  | M* | DSL | 5 |  |  |  | internal_channel_spacing | 250 um
Single Ended | I3C | Type-3 | 0.9mm | 10 | Mainstream | Premium Mid Loss (PML) |  |  | M* | DSL | 6 |  |  |  | internal_channel_spacing | 250 um
Single Ended | SPI0 Flash | Type-3 | 0.9mm | 10 | Mainstream | Premium Mid Loss (PML) |  |  | M* | DSL | 5 |  |  |  | internal_channel_spacing | 250 um
Single Ended | SPI0 Flash | Type-3 | 0.9mm | 10 | Mainstream | Premium Mid Loss (PML) |  |  | M* | DSL | 6 |  |  |  | internal_channel_spacing | 250 um
Single Ended | eSPI | Type-3 | 0.9mm | 10 | Mainstream | Premium Mid Loss (PML) |  |  | M* | DSL | 5 |  |  |  | internal_channel_spacing | 250 um
Single Ended | eSPI | Type-3 | 0.9mm | 10 | Mainstream | Premium Mid Loss (PML) |  |  | M* | DSL | 6 |  |  |  | internal_channel_spacing | 250 um
Single Ended | CLINK | Type-3 | 0.9mm | 10 | Mainstream | Premium Mid Loss (PML) |  |  | M* | DSL | 5 |  |  |  | external_channel_kb | 0.134 %
Single Ended | CLINK | Type-3 | 0.9mm | 10 | Mainstream | Premium Mid Loss (PML) |  |  | M* | DSL | 6 |  |  |  | external_channel_kb | 0.134 %
Single Ended | I3C | Type-3 | 0.9mm | 10 | Mainstream | Premium Mid Loss (PML) |  |  | M* | DSL | 5 |  |  |  | external_channel_kb | 0.134 %
Single Ended | I3C | Type-3 | 0.9mm | 10 | Mainstream | Premium Mid Loss (PML) |  |  | M* | DSL | 6 |  |  |  | external_channel_kb | 0.134 %
Single Ended | SPI0 Flash | Type-3 | 0.9mm | 10 | Mainstream | Premium Mid Loss (PML) |  |  | M* | DSL | 5 |  |  |  | external_channel_kb | 0.134 %
Single Ended | SPI0 Flash | Type-3 | 0.9mm | 10 | Mainstream | Premium Mid Loss (PML) |  |  | M* | DSL | 6 |  |  |  | external_channel_kb | 0.134 %
Single Ended | eSPI | Type-3 | 0.9mm | 10 | Mainstream | Premium Mid Loss (PML) |  |  | M* | DSL | 5 |  |  |  | external_channel_kb | 0.134 %
Single Ended | eSPI | Type-3 | 0.9mm | 10 | Mainstream | Premium Mid Loss (PML) |  |  | M* | DSL | 6 |  |  |  | external_channel_kb | 0.134 %
Single Ended | XTAL | Type-3 | 0.9mm | 10 | Mainstream | Premium Mid Loss (PML) |  |  | M* | DSL | 5 |  |  |  | min_width | 120 um
Single Ended | XTAL | Type-3 | 0.9mm | 10 | Mainstream | Premium Mid Loss (PML) |  |  | M* | DSL | 6 |  |  |  | min_width | 120 um
Single Ended | RTC | Type-3 | 0.9mm | 10 | Mainstream | Premium Mid Loss (PML) |  |  | M* | DSL | 5 |  |  |  | min_width | 120 um
Single Ended | RTC | Type-3 | 0.9mm | 10 | Mainstream | Premium Mid Loss (PML) |  |  | M* | DSL | 6 |  |  |  | min_width | 120 um
Single Ended | XTAL | Type-3 | 0.9mm | 10 | Mainstream | Premium Mid Loss (PML) |  |  | M* | DSL | 5 |  |  |  | impedance | 40 ohm
Single Ended | XTAL | Type-3 | 0.9mm | 10 | Mainstream | Premium Mid Loss (PML) |  |  | M* | DSL | 6 |  |  |  | impedance | 40 ohm
Single Ended | RTC | Type-3 | 0.9mm | 10 | Mainstream | Premium Mid Loss (PML) |  |  | M* | DSL | 5 |  |  |  | impedance | 40 ohm
Single Ended | RTC | Type-3 | 0.9mm | 10 | Mainstream | Premium Mid Loss (PML) |  |  | M* | DSL | 6 |  |  |  | impedance | 40 ohm
Single Ended | XTAL | Type-3 | 0.9mm | 10 | Mainstream | Premium Mid Loss (PML) |  |  | M* | DSL | 5 |  |  |  | losses | -0.21 dB/inch @ 1GHz
Single Ended | XTAL | Type-3 | 0.9mm | 10 | Mainstream | Premium Mid Loss (PML) |  |  | M* | DSL | 6 |  |  |  | losses | -0.21 dB/inch @ 1GHz
Single Ended | RTC | Type-3 | 0.9mm | 10 | Mainstream | Premium Mid Loss (PML) |  |  | M* | DSL | 5 |  |  |  | losses | -0.21 dB/inch @ 1GHz
Single Ended | RTC | Type-3 | 0.9mm | 10 | Mainstream | Premium Mid Loss (PML) |  |  | M* | DSL | 6 |  |  |  | losses | -0.21 dB/inch @ 1GHz
Single Ended | XTAL | Type-3 | 0.9mm | 10 | Mainstream | Premium Mid Loss (PML) |  |  | M* | DSL | 5 |  |  |  | external_spacing | 1775 um
Single Ended | XTAL | Type-3 | 0.9mm | 10 | Mainstream | Premium Mid Loss (PML) |  |  | M* | DSL | 6 |  |  |  | external_spacing | 1775 um
Single Ended | RTC | Type-3 | 0.9mm | 10 | Mainstream | Premium Mid Loss (PML) |  |  | M* | DSL | 5 |  |  |  | external_spacing | 1775 um
Single Ended | RTC | Type-3 | 0.9mm | 10 | Mainstream | Premium Mid Loss (PML) |  |  | M* | DSL | 6 |  |  |  | external_spacing | 1775 um
Single Ended | XTAL | Type-3 | 0.9mm | 10 | Mainstream | Premium Mid Loss (PML) |  |  | M* | DSL | 5 |  |  |  | internal_channel_kb | 1.205 %
Single Ended | XTAL | Type-3 | 0.9mm | 10 | Mainstream | Premium Mid Loss (PML) |  |  | M* | DSL | 6 |  |  |  | internal_channel_kb | 1.205 %
Single Ended | RTC | Type-3 | 0.9mm | 10 | Mainstream | Premium Mid Loss (PML) |  |  | M* | DSL | 5 |  |  |  | internal_channel_kb | 1.205 %
Single Ended | RTC | Type-3 | 0.9mm | 10 | Mainstream | Premium Mid Loss (PML) |  |  | M* | DSL | 6 |  |  |  | internal_channel_kb | 1.205 %
Single Ended | XTAL | Type-3 | 0.9mm | 10 | Mainstream | Premium Mid Loss (PML) |  |  | M* | DSL | 5 |  |  |  | internal_channel_spacing | 200 um
Single Ended | XTAL | Type-3 | 0.9mm | 10 | Mainstream | Premium Mid Loss (PML) |  |  | M* | DSL | 6 |  |  |  | internal_channel_spacing | 200 um
Single Ended | RTC | Type-3 | 0.9mm | 10 | Mainstream | Premium Mid Loss (PML) |  |  | M* | DSL | 5 |  |  |  | internal_channel_spacing | 200 um
Single Ended | RTC | Type-3 | 0.9mm | 10 | Mainstream | Premium Mid Loss (PML) |  |  | M* | DSL | 6 |  |  |  | internal_channel_spacing | 200 um
Single Ended | XTAL | Type-3 | 0.9mm | 10 | Mainstream | Premium Mid Loss (PML) |  |  | M* | DSL | 5 |  |  |  | external_channel_kb | 0.006 %
Single Ended | XTAL | Type-3 | 0.9mm | 10 | Mainstream | Premium Mid Loss (PML) |  |  | M* | DSL | 6 |  |  |  | external_channel_kb | 0.006 %
Single Ended | RTC | Type-3 | 0.9mm | 10 | Mainstream | Premium Mid Loss (PML) |  |  | M* | DSL | 5 |  |  |  | external_channel_kb | 0.006 %
Single Ended | RTC | Type-3 | 0.9mm | 10 | Mainstream | Premium Mid Loss (PML) |  |  | M* | DSL | 6 |  |  |  | external_channel_kb | 0.006 %
Single Ended | CLINK | Type-3 | 0.8mm | 10 | Thin PCB | Premium Mid Loss (PML) |  |  | B* | MS | 1 |  |  |  | min_width | 75 um
Single Ended | CLINK | Type-3 | 0.8mm | 10 | Thin PCB | Premium Mid Loss (PML) |  |  | B* | MS | 10 |  |  |  | min_width | 75 um
Single Ended | CNVi BRI and RGI | Type-3 | 0.8mm | 10 | Thin PCB | Premium Mid Loss (PML) |  |  | B* | MS | 1 |  |  |  | min_width | 75 um
Single Ended | CNVi BRI and RGI | Type-3 | 0.8mm | 10 | Thin PCB | Premium Mid Loss (PML) |  |  | B* | MS | 10 |  |  |  | min_width | 75 um
Single Ended | DMIC | Type-3 | 0.8mm | 10 | Thin PCB | Premium Mid Loss (PML) |  |  | B* | MS | 1 |  |  |  | min_width | 75 um
Single Ended | DMIC | Type-3 | 0.8mm | 10 | Thin PCB | Premium Mid Loss (PML) |  |  | B* | MS | 10 |  |  |  | min_width | 75 um
Single Ended | eSPI | Type-3 | 0.8mm | 10 | Thin PCB | Premium Mid Loss (PML) |  |  | B* | MS | 1 |  |  |  | min_width | 75 um
Single Ended | eSPI | Type-3 | 0.8mm | 10 | Thin PCB | Premium Mid Loss (PML) |  |  | B* | MS | 10 |  |  |  | min_width | 75 um
Single Ended | GSPI | Type-3 | 0.8mm | 10 | Thin PCB | Premium Mid Loss (PML) |  |  | B* | MS | 1 |  |  |  | min_width | 75 um
Single Ended | GSPI | Type-3 | 0.8mm | 10 | Thin PCB | Premium Mid Loss (PML) |  |  | B* | MS | 10 |  |  |  | min_width | 75 um
Single Ended | HDA | Type-3 | 0.8mm | 10 | Thin PCB | Premium Mid Loss (PML) |  |  | B* | MS | 1 |  |  |  | min_width | 75 um
Single Ended | HDA | Type-3 | 0.8mm | 10 | Thin PCB | Premium Mid Loss (PML) |  |  | B* | MS | 10 |  |  |  | min_width | 75 um
Single Ended | I2C | Type-3 | 0.8mm | 10 | Thin PCB | Premium Mid Loss (PML) |  |  | B* | MS | 1 |  |  |  | min_width | 75 um
Single Ended | I2C | Type-3 | 0.8mm | 10 | Thin PCB | Premium Mid Loss (PML) |  |  | B* | MS | 10 |  |  |  | min_width | 75 um
Single Ended | I2S | Type-3 | 0.8mm | 10 | Thin PCB | Premium Mid Loss (PML) |  |  | B* | MS | 1 |  |  |  | min_width | 75 um
Single Ended | I2S | Type-3 | 0.8mm | 10 | Thin PCB | Premium Mid Loss (PML) |  |  | B* | MS | 10 |  |  |  | min_width | 75 um
Single Ended | I3C | Type-3 | 0.8mm | 10 | Thin PCB | Premium Mid Loss (PML) |  |  | B* | MS | 1 |  |  |  | min_width | 75 um
Single Ended | I3C | Type-3 | 0.8mm | 10 | Thin PCB | Premium Mid Loss (PML) |  |  | B* | MS | 10 |  |  |  | min_width | 75 um
Single Ended | ISH-SPI | Type-3 | 0.8mm | 10 | Thin PCB | Premium Mid Loss (PML) |  |  | B* | MS | 1 |  |  |  | min_width | 75 um
Single Ended | ISH-SPI | Type-3 | 0.8mm | 10 | Thin PCB | Premium Mid Loss (PML) |  |  | B* | MS | 10 |  |  |  | min_width | 75 um
Single Ended | LSX | Type-3 | 0.8mm | 10 | Thin PCB | Premium Mid Loss (PML) |  |  | B* | MS | 1 |  |  |  | min_width | 75 um
Single Ended | LSX | Type-3 | 0.8mm | 10 | Thin PCB | Premium Mid Loss (PML) |  |  | B* | MS | 10 |  |  |  | min_width | 75 um
Single Ended | Processor GPIO | Type-3 | 0.8mm | 10 | Thin PCB | Premium Mid Loss (PML) |  |  | B* | MS | 1 |  |  |  | min_width | 75 um
Single Ended | Processor GPIO | Type-3 | 0.8mm | 10 | Thin PCB | Premium Mid Loss (PML) |  |  | B* | MS | 10 |  |  |  | min_width | 75 um
Single Ended | SMLink | Type-3 | 0.8mm | 10 | Thin PCB | Premium Mid Loss (PML) |  |  | B* | MS | 1 |  |  |  | min_width | 75 um
Single Ended | SMLink | Type-3 | 0.8mm | 10 | Thin PCB | Premium Mid Loss (PML) |  |  | B* | MS | 10 |  |  |  | min_width | 75 um
Single Ended | SoundWire | Type-3 | 0.8mm | 10 | Thin PCB | Premium Mid Loss (PML) |  |  | B* | MS | 1 |  |  |  | min_width | 75 um
Single Ended | SoundWire | Type-3 | 0.8mm | 10 | Thin PCB | Premium Mid Loss (PML) |  |  | B* | MS | 10 |  |  |  | min_width | 75 um
Single Ended | SPI0 Flash | Type-3 | 0.8mm | 10 | Thin PCB | Premium Mid Loss (PML) |  |  | B* | MS | 1 |  |  |  | min_width | 75 um
Single Ended | SPI0 Flash | Type-3 | 0.8mm | 10 | Thin PCB | Premium Mid Loss (PML) |  |  | B* | MS | 10 |  |  |  | min_width | 75 um
Single Ended | SVID | Type-3 | 0.8mm | 10 | Thin PCB | Premium Mid Loss (PML) |  |  | B* | MS | 1 |  |  |  | min_width | 75 um
Single Ended | SVID | Type-3 | 0.8mm | 10 | Thin PCB | Premium Mid Loss (PML) |  |  | B* | MS | 10 |  |  |  | min_width | 75 um
Single Ended | THC-SPI | Type-3 | 0.8mm | 10 | Thin PCB | Premium Mid Loss (PML) |  |  | B* | MS | 1 |  |  |  | min_width | 75 um
Single Ended | THC-SPI | Type-3 | 0.8mm | 10 | Thin PCB | Premium Mid Loss (PML) |  |  | B* | MS | 10 |  |  |  | min_width | 75 um
Single Ended | UART | Type-3 | 0.8mm | 10 | Thin PCB | Premium Mid Loss (PML) |  |  | B* | MS | 1 |  |  |  | min_width | 75 um
Single Ended | UART | Type-3 | 0.8mm | 10 | Thin PCB | Premium Mid Loss (PML) |  |  | B* | MS | 10 |  |  |  | min_width | 75 um
Single Ended | CLINK | Type-3 | 0.8mm | 10 | Thin PCB | Premium Mid Loss (PML) |  |  | B* | MS | 1 |  |  |  | impedance | 59 ohm
Single Ended | CLINK | Type-3 | 0.8mm | 10 | Thin PCB | Premium Mid Loss (PML) |  |  | B* | MS | 10 |  |  |  | impedance | 59 ohm
Single Ended | CNVi BRI and RGI | Type-3 | 0.8mm | 10 | Thin PCB | Premium Mid Loss (PML) |  |  | B* | MS | 1 |  |  |  | impedance | 59 ohm
Single Ended | CNVi BRI and RGI | Type-3 | 0.8mm | 10 | Thin PCB | Premium Mid Loss (PML) |  |  | B* | MS | 10 |  |  |  | impedance | 59 ohm
Single Ended | DMIC | Type-3 | 0.8mm | 10 | Thin PCB | Premium Mid Loss (PML) |  |  | B* | MS | 1 |  |  |  | impedance | 59 ohm
Single Ended | DMIC | Type-3 | 0.8mm | 10 | Thin PCB | Premium Mid Loss (PML) |  |  | B* | MS | 10 |  |  |  | impedance | 59 ohm
Single Ended | eSPI | Type-3 | 0.8mm | 10 | Thin PCB | Premium Mid Loss (PML) |  |  | B* | MS | 1 |  |  |  | impedance | 59 ohm
Single Ended | eSPI | Type-3 | 0.8mm | 10 | Thin PCB | Premium Mid Loss (PML) |  |  | B* | MS | 10 |  |  |  | impedance | 59 ohm
Single Ended | GSPI | Type-3 | 0.8mm | 10 | Thin PCB | Premium Mid Loss (PML) |  |  | B* | MS | 1 |  |  |  | impedance | 59 ohm
Single Ended | GSPI | Type-3 | 0.8mm | 10 | Thin PCB | Premium Mid Loss (PML) |  |  | B* | MS | 10 |  |  |  | impedance | 59 ohm
Single Ended | HDA | Type-3 | 0.8mm | 10 | Thin PCB | Premium Mid Loss (PML) |  |  | B* | MS | 1 |  |  |  | impedance | 59 ohm
Single Ended | HDA | Type-3 | 0.8mm | 10 | Thin PCB | Premium Mid Loss (PML) |  |  | B* | MS | 10 |  |  |  | impedance | 59 ohm
Single Ended | I2C | Type-3 | 0.8mm | 10 | Thin PCB | Premium Mid Loss (PML) |  |  | B* | MS | 1 |  |  |  | impedance | 59 ohm
Single Ended | I2C | Type-3 | 0.8mm | 10 | Thin PCB | Premium Mid Loss (PML) |  |  | B* | MS | 10 |  |  |  | impedance | 59 ohm
Single Ended | I2S | Type-3 | 0.8mm | 10 | Thin PCB | Premium Mid Loss (PML) |  |  | B* | MS | 1 |  |  |  | impedance | 59 ohm
Single Ended | I2S | Type-3 | 0.8mm | 10 | Thin PCB | Premium Mid Loss (PML) |  |  | B* | MS | 10 |  |  |  | impedance | 59 ohm
Single Ended | I3C | Type-3 | 0.8mm | 10 | Thin PCB | Premium Mid Loss (PML) |  |  | B* | MS | 1 |  |  |  | impedance | 59 ohm
Single Ended | I3C | Type-3 | 0.8mm | 10 | Thin PCB | Premium Mid Loss (PML) |  |  | B* | MS | 10 |  |  |  | impedance | 59 ohm
Single Ended | ISH-SPI | Type-3 | 0.8mm | 10 | Thin PCB | Premium Mid Loss (PML) |  |  | B* | MS | 1 |  |  |  | impedance | 59 ohm
Single Ended | ISH-SPI | Type-3 | 0.8mm | 10 | Thin PCB | Premium Mid Loss (PML) |  |  | B* | MS | 10 |  |  |  | impedance | 59 ohm
Single Ended | LSX | Type-3 | 0.8mm | 10 | Thin PCB | Premium Mid Loss (PML) |  |  | B* | MS | 1 |  |  |  | impedance | 59 ohm
Single Ended | LSX | Type-3 | 0.8mm | 10 | Thin PCB | Premium Mid Loss (PML) |  |  | B* | MS | 10 |  |  |  | impedance | 59 ohm
Single Ended | Processor GPIO | Type-3 | 0.8mm | 10 | Thin PCB | Premium Mid Loss (PML) |  |  | B* | MS | 1 |  |  |  | impedance | 59 ohm
Single Ended | Processor GPIO | Type-3 | 0.8mm | 10 | Thin PCB | Premium Mid Loss (PML) |  |  | B* | MS | 10 |  |  |  | impedance | 59 ohm
Single Ended | SMLink | Type-3 | 0.8mm | 10 | Thin PCB | Premium Mid Loss (PML) |  |  | B* | MS | 1 |  |  |  | impedance | 59 ohm
Single Ended | SMLink | Type-3 | 0.8mm | 10 | Thin PCB | Premium Mid Loss (PML) |  |  | B* | MS | 10 |  |  |  | impedance | 59 ohm
Single Ended | SoundWire | Type-3 | 0.8mm | 10 | Thin PCB | Premium Mid Loss (PML) |  |  | B* | MS | 1 |  |  |  | impedance | 59 ohm
Single Ended | SoundWire | Type-3 | 0.8mm | 10 | Thin PCB | Premium Mid Loss (PML) |  |  | B* | MS | 10 |  |  |  | impedance | 59 ohm
Single Ended | SPI0 Flash | Type-3 | 0.8mm | 10 | Thin PCB | Premium Mid Loss (PML) |  |  | B* | MS | 1 |  |  |  | impedance | 59 ohm
Single Ended | SPI0 Flash | Type-3 | 0.8mm | 10 | Thin PCB | Premium Mid Loss (PML) |  |  | B* | MS | 10 |  |  |  | impedance | 59 ohm
Single Ended | SVID | Type-3 | 0.8mm | 10 | Thin PCB | Premium Mid Loss (PML) |  |  | B* | MS | 1 |  |  |  | impedance | 59 ohm
Single Ended | SVID | Type-3 | 0.8mm | 10 | Thin PCB | Premium Mid Loss (PML) |  |  | B* | MS | 10 |  |  |  | impedance | 59 ohm
Single Ended | THC-SPI | Type-3 | 0.8mm | 10 | Thin PCB | Premium Mid Loss (PML) |  |  | B* | MS | 1 |  |  |  | impedance | 59 ohm
Single Ended | THC-SPI | Type-3 | 0.8mm | 10 | Thin PCB | Premium Mid Loss (PML) |  |  | B* | MS | 10 |  |  |  | impedance | 59 ohm
Single Ended | UART | Type-3 | 0.8mm | 10 | Thin PCB | Premium Mid Loss (PML) |  |  | B* | MS | 1 |  |  |  | impedance | 59 ohm
Single Ended | UART | Type-3 | 0.8mm | 10 | Thin PCB | Premium Mid Loss (PML) |  |  | B* | MS | 10 |  |  |  | impedance | 59 ohm
Single Ended | CLINK | Type-3 | 0.8mm | 10 | Thin PCB | Premium Mid Loss (PML) |  |  | B* | MS | 1 |  |  |  | losses | -0.25 dB/inch @ 1GHz
Single Ended | CLINK | Type-3 | 0.8mm | 10 | Thin PCB | Premium Mid Loss (PML) |  |  | B* | MS | 10 |  |  |  | losses | -0.25 dB/inch @ 1GHz
Single Ended | CNVi BRI and RGI | Type-3 | 0.8mm | 10 | Thin PCB | Premium Mid Loss (PML) |  |  | B* | MS | 1 |  |  |  | losses | -0.25 dB/inch @ 1GHz
Single Ended | CNVi BRI and RGI | Type-3 | 0.8mm | 10 | Thin PCB | Premium Mid Loss (PML) |  |  | B* | MS | 10 |  |  |  | losses | -0.25 dB/inch @ 1GHz
Single Ended | DMIC | Type-3 | 0.8mm | 10 | Thin PCB | Premium Mid Loss (PML) |  |  | B* | MS | 1 |  |  |  | losses | -0.25 dB/inch @ 1GHz
Single Ended | DMIC | Type-3 | 0.8mm | 10 | Thin PCB | Premium Mid Loss (PML) |  |  | B* | MS | 10 |  |  |  | losses | -0.25 dB/inch @ 1GHz
Single Ended | eSPI | Type-3 | 0.8mm | 10 | Thin PCB | Premium Mid Loss (PML) |  |  | B* | MS | 1 |  |  |  | losses | -0.25 dB/inch @ 1GHz
Single Ended | eSPI | Type-3 | 0.8mm | 10 | Thin PCB | Premium Mid Loss (PML) |  |  | B* | MS | 10 |  |  |  | losses | -0.25 dB/inch @ 1GHz
Single Ended | GSPI | Type-3 | 0.8mm | 10 | Thin PCB | Premium Mid Loss (PML) |  |  | B* | MS | 1 |  |  |  | losses | -0.25 dB/inch @ 1GHz
Single Ended | GSPI | Type-3 | 0.8mm | 10 | Thin PCB | Premium Mid Loss (PML) |  |  | B* | MS | 10 |  |  |  | losses | -0.25 dB/inch @ 1GHz
Single Ended | HDA | Type-3 | 0.8mm | 10 | Thin PCB | Premium Mid Loss (PML) |  |  | B* | MS | 1 |  |  |  | losses | -0.25 dB/inch @ 1GHz
Single Ended | HDA | Type-3 | 0.8mm | 10 | Thin PCB | Premium Mid Loss (PML) |  |  | B* | MS | 10 |  |  |  | losses | -0.25 dB/inch @ 1GHz
Single Ended | I2C | Type-3 | 0.8mm | 10 | Thin PCB | Premium Mid Loss (PML) |  |  | B* | MS | 1 |  |  |  | losses | -0.25 dB/inch @ 1GHz
Single Ended | I2C | Type-3 | 0.8mm | 10 | Thin PCB | Premium Mid Loss (PML) |  |  | B* | MS | 10 |  |  |  | losses | -0.25 dB/inch @ 1GHz
Single Ended | I2S | Type-3 | 0.8mm | 10 | Thin PCB | Premium Mid Loss (PML) |  |  | B* | MS | 1 |  |  |  | losses | -0.25 dB/inch @ 1GHz
Single Ended | I2S | Type-3 | 0.8mm | 10 | Thin PCB | Premium Mid Loss (PML) |  |  | B* | MS | 10 |  |  |  | losses | -0.25 dB/inch @ 1GHz
Single Ended | I3C | Type-3 | 0.8mm | 10 | Thin PCB | Premium Mid Loss (PML) |  |  | B* | MS | 1 |  |  |  | losses | -0.25 dB/inch @ 1GHz
Single Ended | I3C | Type-3 | 0.8mm | 10 | Thin PCB | Premium Mid Loss (PML) |  |  | B* | MS | 10 |  |  |  | losses | -0.25 dB/inch @ 1GHz
Single Ended | ISH-SPI | Type-3 | 0.8mm | 10 | Thin PCB | Premium Mid Loss (PML) |  |  | B* | MS | 1 |  |  |  | losses | -0.25 dB/inch @ 1GHz
Single Ended | ISH-SPI | Type-3 | 0.8mm | 10 | Thin PCB | Premium Mid Loss (PML) |  |  | B* | MS | 10 |  |  |  | losses | -0.25 dB/inch @ 1GHz
Single Ended | LSX | Type-3 | 0.8mm | 10 | Thin PCB | Premium Mid Loss (PML) |  |  | B* | MS | 1 |  |  |  | losses | -0.25 dB/inch @ 1GHz
Single Ended | LSX | Type-3 | 0.8mm | 10 | Thin PCB | Premium Mid Loss (PML) |  |  | B* | MS | 10 |  |  |  | losses | -0.25 dB/inch @ 1GHz
Single Ended | Processor GPIO | Type-3 | 0.8mm | 10 | Thin PCB | Premium Mid Loss (PML) |  |  | B* | MS | 1 |  |  |  | losses | -0.25 dB/inch @ 1GHz
Single Ended | Processor GPIO | Type-3 | 0.8mm | 10 | Thin PCB | Premium Mid Loss (PML) |  |  | B* | MS | 10 |  |  |  | losses | -0.25 dB/inch @ 1GHz
Single Ended | SMLink | Type-3 | 0.8mm | 10 | Thin PCB | Premium Mid Loss (PML) |  |  | B* | MS | 1 |  |  |  | losses | -0.25 dB/inch @ 1GHz
Single Ended | SMLink | Type-3 | 0.8mm | 10 | Thin PCB | Premium Mid Loss (PML) |  |  | B* | MS | 10 |  |  |  | losses | -0.25 dB/inch @ 1GHz
Single Ended | SoundWire | Type-3 | 0.8mm | 10 | Thin PCB | Premium Mid Loss (PML) |  |  | B* | MS | 1 |  |  |  | losses | -0.25 dB/inch @ 1GHz
Single Ended | SoundWire | Type-3 | 0.8mm | 10 | Thin PCB | Premium Mid Loss (PML) |  |  | B* | MS | 10 |  |  |  | losses | -0.25 dB/inch @ 1GHz
Single Ended | SPI0 Flash | Type-3 | 0.8mm | 10 | Thin PCB | Premium Mid Loss (PML) |  |  | B* | MS | 1 |  |  |  | losses | -0.25 dB/inch @ 1GHz
Single Ended | SPI0 Flash | Type-3 | 0.8mm | 10 | Thin PCB | Premium Mid Loss (PML) |  |  | B* | MS | 10 |  |  |  | losses | -0.25 dB/inch @ 1GHz
Single Ended | SVID | Type-3 | 0.8mm | 10 | Thin PCB | Premium Mid Loss (PML) |  |  | B* | MS | 1 |  |  |  | losses | -0.25 dB/inch @ 1GHz
Single Ended | SVID | Type-3 | 0.8mm | 10 | Thin PCB | Premium Mid Loss (PML) |  |  | B* | MS | 10 |  |  |  | losses | -0.25 dB/inch @ 1GHz
Single Ended | THC-SPI | Type-3 | 0.8mm | 10 | Thin PCB | Premium Mid Loss (PML) |  |  | B* | MS | 1 |  |  |  | losses | -0.25 dB/inch @ 1GHz
Single Ended | THC-SPI | Type-3 | 0.8mm | 10 | Thin PCB | Premium Mid Loss (PML) |  |  | B* | MS | 10 |  |  |  | losses | -0.25 dB/inch @ 1GHz
Single Ended | UART | Type-3 | 0.8mm | 10 | Thin PCB | Premium Mid Loss (PML) |  |  | B* | MS | 1 |  |  |  | losses | -0.25 dB/inch @ 1GHz
Single Ended | UART | Type-3 | 0.8mm | 10 | Thin PCB | Premium Mid Loss (PML) |  |  | B* | MS | 10 |  |  |  | losses | -0.25 dB/inch @ 1GHz
Single Ended | CLINK | Type-3 | 0.8mm | 10 | Thin PCB | Premium Mid Loss (PML) |  |  | B* | MS | 1 |  |  |  | external_spacing | 175 um
Single Ended | CLINK | Type-3 | 0.8mm | 10 | Thin PCB | Premium Mid Loss (PML) |  |  | B* | MS | 10 |  |  |  | external_spacing | 175 um
Single Ended | CNVi BRI and RGI | Type-3 | 0.8mm | 10 | Thin PCB | Premium Mid Loss (PML) |  |  | B* | MS | 1 |  |  |  | external_spacing | 175 um
Single Ended | CNVi BRI and RGI | Type-3 | 0.8mm | 10 | Thin PCB | Premium Mid Loss (PML) |  |  | B* | MS | 10 |  |  |  | external_spacing | 175 um
Single Ended | DMIC | Type-3 | 0.8mm | 10 | Thin PCB | Premium Mid Loss (PML) |  |  | B* | MS | 1 |  |  |  | external_spacing | 175 um
Single Ended | DMIC | Type-3 | 0.8mm | 10 | Thin PCB | Premium Mid Loss (PML) |  |  | B* | MS | 10 |  |  |  | external_spacing | 175 um
Single Ended | eSPI | Type-3 | 0.8mm | 10 | Thin PCB | Premium Mid Loss (PML) |  |  | B* | MS | 1 |  |  |  | external_spacing | 175 um
Single Ended | eSPI | Type-3 | 0.8mm | 10 | Thin PCB | Premium Mid Loss (PML) |  |  | B* | MS | 10 |  |  |  | external_spacing | 175 um
Single Ended | GSPI | Type-3 | 0.8mm | 10 | Thin PCB | Premium Mid Loss (PML) |  |  | B* | MS | 1 |  |  |  | external_spacing | 175 um
Single Ended | GSPI | Type-3 | 0.8mm | 10 | Thin PCB | Premium Mid Loss (PML) |  |  | B* | MS | 10 |  |  |  | external_spacing | 175 um
Single Ended | HDA | Type-3 | 0.8mm | 10 | Thin PCB | Premium Mid Loss (PML) |  |  | B* | MS | 1 |  |  |  | external_spacing | 175 um
Single Ended | HDA | Type-3 | 0.8mm | 10 | Thin PCB | Premium Mid Loss (PML) |  |  | B* | MS | 10 |  |  |  | external_spacing | 175 um
Single Ended | I2C | Type-3 | 0.8mm | 10 | Thin PCB | Premium Mid Loss (PML) |  |  | B* | MS | 1 |  |  |  | external_spacing | 175 um
Single Ended | I2C | Type-3 | 0.8mm | 10 | Thin PCB | Premium Mid Loss (PML) |  |  | B* | MS | 10 |  |  |  | external_spacing | 175 um
Single Ended | I2S | Type-3 | 0.8mm | 10 | Thin PCB | Premium Mid Loss (PML) |  |  | B* | MS | 1 |  |  |  | external_spacing | 175 um
Single Ended | I2S | Type-3 | 0.8mm | 10 | Thin PCB | Premium Mid Loss (PML) |  |  | B* | MS | 10 |  |  |  | external_spacing | 175 um
Single Ended | I3C | Type-3 | 0.8mm | 10 | Thin PCB | Premium Mid Loss (PML) |  |  | B* | MS | 1 |  |  |  | external_spacing | 175 um
Single Ended | I3C | Type-3 | 0.8mm | 10 | Thin PCB | Premium Mid Loss (PML) |  |  | B* | MS | 10 |  |  |  | external_spacing | 175 um
Single Ended | ISH-SPI | Type-3 | 0.8mm | 10 | Thin PCB | Premium Mid Loss (PML) |  |  | B* | MS | 1 |  |  |  | external_spacing | 175 um
Single Ended | ISH-SPI | Type-3 | 0.8mm | 10 | Thin PCB | Premium Mid Loss (PML) |  |  | B* | MS | 10 |  |  |  | external_spacing | 175 um
Single Ended | LSX | Type-3 | 0.8mm | 10 | Thin PCB | Premium Mid Loss (PML) |  |  | B* | MS | 1 |  |  |  | external_spacing | 175 um
Single Ended | LSX | Type-3 | 0.8mm | 10 | Thin PCB | Premium Mid Loss (PML) |  |  | B* | MS | 10 |  |  |  | external_spacing | 175 um
Single Ended | Processor GPIO | Type-3 | 0.8mm | 10 | Thin PCB | Premium Mid Loss (PML) |  |  | B* | MS | 1 |  |  |  | external_spacing | 175 um
Single Ended | Processor GPIO | Type-3 | 0.8mm | 10 | Thin PCB | Premium Mid Loss (PML) |  |  | B* | MS | 10 |  |  |  | external_spacing | 175 um
Single Ended | SMLink | Type-3 | 0.8mm | 10 | Thin PCB | Premium Mid Loss (PML) |  |  | B* | MS | 1 |  |  |  | external_spacing | 175 um
Single Ended | SMLink | Type-3 | 0.8mm | 10 | Thin PCB | Premium Mid Loss (PML) |  |  | B* | MS | 10 |  |  |  | external_spacing | 175 um
Single Ended | SoundWire | Type-3 | 0.8mm | 10 | Thin PCB | Premium Mid Loss (PML) |  |  | B* | MS | 1 |  |  |  | external_spacing | 175 um
Single Ended | SoundWire | Type-3 | 0.8mm | 10 | Thin PCB | Premium Mid Loss (PML) |  |  | B* | MS | 10 |  |  |  | external_spacing | 175 um
Single Ended | SPI0 Flash | Type-3 | 0.8mm | 10 | Thin PCB | Premium Mid Loss (PML) |  |  | B* | MS | 1 |  |  |  | external_spacing | 175 um
Single Ended | SPI0 Flash | Type-3 | 0.8mm | 10 | Thin PCB | Premium Mid Loss (PML) |  |  | B* | MS | 10 |  |  |  | external_spacing | 175 um
Single Ended | SVID | Type-3 | 0.8mm | 10 | Thin PCB | Premium Mid Loss (PML) |  |  | B* | MS | 1 |  |  |  | external_spacing | 175 um
Single Ended | SVID | Type-3 | 0.8mm | 10 | Thin PCB | Premium Mid Loss (PML) |  |  | B* | MS | 10 |  |  |  | external_spacing | 175 um
Single Ended | THC-SPI | Type-3 | 0.8mm | 10 | Thin PCB | Premium Mid Loss (PML) |  |  | B* | MS | 1 |  |  |  | external_spacing | 175 um
Single Ended | THC-SPI | Type-3 | 0.8mm | 10 | Thin PCB | Premium Mid Loss (PML) |  |  | B* | MS | 10 |  |  |  | external_spacing | 175 um
Single Ended | UART | Type-3 | 0.8mm | 10 | Thin PCB | Premium Mid Loss (PML) |  |  | B* | MS | 1 |  |  |  | external_spacing | 175 um
Single Ended | UART | Type-3 | 0.8mm | 10 | Thin PCB | Premium Mid Loss (PML) |  |  | B* | MS | 10 |  |  |  | external_spacing | 175 um
Single Ended | CLINK | Type-3 | 0.8mm | 10 | Thin PCB | Premium Mid Loss (PML) |  |  | B* | MS | 1 |  |  |  | internal_channel_kb | -1.181 %
Single Ended | CLINK | Type-3 | 0.8mm | 10 | Thin PCB | Premium Mid Loss (PML) |  |  | B* | MS | 10 |  |  |  | internal_channel_kb | -1.181 %
Single Ended | CNVi BRI and RGI | Type-3 | 0.8mm | 10 | Thin PCB | Premium Mid Loss (PML) |  |  | B* | MS | 1 |  |  |  | internal_channel_kb | -1.181 %
Single Ended | CNVi BRI and RGI | Type-3 | 0.8mm | 10 | Thin PCB | Premium Mid Loss (PML) |  |  | B* | MS | 10 |  |  |  | internal_channel_kb | -1.181 %
Single Ended | DMIC | Type-3 | 0.8mm | 10 | Thin PCB | Premium Mid Loss (PML) |  |  | B* | MS | 1 |  |  |  | internal_channel_kb | -1.181 %
Single Ended | DMIC | Type-3 | 0.8mm | 10 | Thin PCB | Premium Mid Loss (PML) |  |  | B* | MS | 10 |  |  |  | internal_channel_kb | -1.181 %
Single Ended | eSPI | Type-3 | 0.8mm | 10 | Thin PCB | Premium Mid Loss (PML) |  |  | B* | MS | 1 |  |  |  | internal_channel_kb | -1.181 %
Single Ended | eSPI | Type-3 | 0.8mm | 10 | Thin PCB | Premium Mid Loss (PML) |  |  | B* | MS | 10 |  |  |  | internal_channel_kb | -1.181 %
Single Ended | GSPI | Type-3 | 0.8mm | 10 | Thin PCB | Premium Mid Loss (PML) |  |  | B* | MS | 1 |  |  |  | internal_channel_kb | -1.181 %
Single Ended | GSPI | Type-3 | 0.8mm | 10 | Thin PCB | Premium Mid Loss (PML) |  |  | B* | MS | 10 |  |  |  | internal_channel_kb | -1.181 %
Single Ended | HDA | Type-3 | 0.8mm | 10 | Thin PCB | Premium Mid Loss (PML) |  |  | B* | MS | 1 |  |  |  | internal_channel_kb | -1.181 %
Single Ended | HDA | Type-3 | 0.8mm | 10 | Thin PCB | Premium Mid Loss (PML) |  |  | B* | MS | 10 |  |  |  | internal_channel_kb | -1.181 %
Single Ended | I2C | Type-3 | 0.8mm | 10 | Thin PCB | Premium Mid Loss (PML) |  |  | B* | MS | 1 |  |  |  | internal_channel_kb | -1.181 %
Single Ended | I2C | Type-3 | 0.8mm | 10 | Thin PCB | Premium Mid Loss (PML) |  |  | B* | MS | 10 |  |  |  | internal_channel_kb | -1.181 %
Single Ended | I2S | Type-3 | 0.8mm | 10 | Thin PCB | Premium Mid Loss (PML) |  |  | B* | MS | 1 |  |  |  | internal_channel_kb | -1.181 %
Single Ended | I2S | Type-3 | 0.8mm | 10 | Thin PCB | Premium Mid Loss (PML) |  |  | B* | MS | 10 |  |  |  | internal_channel_kb | -1.181 %
Single Ended | I3C | Type-3 | 0.8mm | 10 | Thin PCB | Premium Mid Loss (PML) |  |  | B* | MS | 1 |  |  |  | internal_channel_kb | -1.181 %
Single Ended | I3C | Type-3 | 0.8mm | 10 | Thin PCB | Premium Mid Loss (PML) |  |  | B* | MS | 10 |  |  |  | internal_channel_kb | -1.181 %
Single Ended | ISH-SPI | Type-3 | 0.8mm | 10 | Thin PCB | Premium Mid Loss (PML) |  |  | B* | MS | 1 |  |  |  | internal_channel_kb | -1.181 %
Single Ended | ISH-SPI | Type-3 | 0.8mm | 10 | Thin PCB | Premium Mid Loss (PML) |  |  | B* | MS | 10 |  |  |  | internal_channel_kb | -1.181 %
Single Ended | LSX | Type-3 | 0.8mm | 10 | Thin PCB | Premium Mid Loss (PML) |  |  | B* | MS | 1 |  |  |  | internal_channel_kb | -1.181 %
Single Ended | LSX | Type-3 | 0.8mm | 10 | Thin PCB | Premium Mid Loss (PML) |  |  | B* | MS | 10 |  |  |  | internal_channel_kb | -1.181 %
Single Ended | Processor GPIO | Type-3 | 0.8mm | 10 | Thin PCB | Premium Mid Loss (PML) |  |  | B* | MS | 1 |  |  |  | internal_channel_kb | -1.181 %
Single Ended | Processor GPIO | Type-3 | 0.8mm | 10 | Thin PCB | Premium Mid Loss (PML) |  |  | B* | MS | 10 |  |  |  | internal_channel_kb | -1.181 %
Single Ended | SMLink | Type-3 | 0.8mm | 10 | Thin PCB | Premium Mid Loss (PML) |  |  | B* | MS | 1 |  |  |  | internal_channel_kb | -1.181 %
Single Ended | SMLink | Type-3 | 0.8mm | 10 | Thin PCB | Premium Mid Loss (PML) |  |  | B* | MS | 10 |  |  |  | internal_channel_kb | -1.181 %
Single Ended | SoundWire | Type-3 | 0.8mm | 10 | Thin PCB | Premium Mid Loss (PML) |  |  | B* | MS | 1 |  |  |  | internal_channel_kb | -1.181 %
Single Ended | SoundWire | Type-3 | 0.8mm | 10 | Thin PCB | Premium Mid Loss (PML) |  |  | B* | MS | 10 |  |  |  | internal_channel_kb | -1.181 %
Single Ended | SPI0 Flash | Type-3 | 0.8mm | 10 | Thin PCB | Premium Mid Loss (PML) |  |  | B* | MS | 1 |  |  |  | internal_channel_kb | -1.181 %
Single Ended | SPI0 Flash | Type-3 | 0.8mm | 10 | Thin PCB | Premium Mid Loss (PML) |  |  | B* | MS | 10 |  |  |  | internal_channel_kb | -1.181 %
Single Ended | SVID | Type-3 | 0.8mm | 10 | Thin PCB | Premium Mid Loss (PML) |  |  | B* | MS | 1 |  |  |  | internal_channel_kb | -1.181 %
Single Ended | SVID | Type-3 | 0.8mm | 10 | Thin PCB | Premium Mid Loss (PML) |  |  | B* | MS | 10 |  |  |  | internal_channel_kb | -1.181 %
Single Ended | THC-SPI | Type-3 | 0.8mm | 10 | Thin PCB | Premium Mid Loss (PML) |  |  | B* | MS | 1 |  |  |  | internal_channel_kb | -1.181 %
Single Ended | THC-SPI | Type-3 | 0.8mm | 10 | Thin PCB | Premium Mid Loss (PML) |  |  | B* | MS | 10 |  |  |  | internal_channel_kb | -1.181 %
Single Ended | UART | Type-3 | 0.8mm | 10 | Thin PCB | Premium Mid Loss (PML) |  |  | B* | MS | 1 |  |  |  | internal_channel_kb | -1.181 %
Single Ended | UART | Type-3 | 0.8mm | 10 | Thin PCB | Premium Mid Loss (PML) |  |  | B* | MS | 10 |  |  |  | internal_channel_kb | -1.181 %
Single Ended | CLINK | Type-3 | 0.8mm | 10 | Thin PCB | Premium Mid Loss (PML) |  |  | B* | MS | 1 |  |  |  | internal_channel_spacing | 88 um
Single Ended | CLINK | Type-3 | 0.8mm | 10 | Thin PCB | Premium Mid Loss (PML) |  |  | B* | MS | 10 |  |  |  | internal_channel_spacing | 88 um
Single Ended | CNVi BRI and RGI | Type-3 | 0.8mm | 10 | Thin PCB | Premium Mid Loss (PML) |  |  | B* | MS | 1 |  |  |  | internal_channel_spacing | 88 um
Single Ended | CNVi BRI and RGI | Type-3 | 0.8mm | 10 | Thin PCB | Premium Mid Loss (PML) |  |  | B* | MS | 10 |  |  |  | internal_channel_spacing | 88 um
Single Ended | DMIC | Type-3 | 0.8mm | 10 | Thin PCB | Premium Mid Loss (PML) |  |  | B* | MS | 1 |  |  |  | internal_channel_spacing | 88 um
Single Ended | DMIC | Type-3 | 0.8mm | 10 | Thin PCB | Premium Mid Loss (PML) |  |  | B* | MS | 10 |  |  |  | internal_channel_spacing | 88 um
Single Ended | eSPI | Type-3 | 0.8mm | 10 | Thin PCB | Premium Mid Loss (PML) |  |  | B* | MS | 1 |  |  |  | internal_channel_spacing | 88 um
Single Ended | eSPI | Type-3 | 0.8mm | 10 | Thin PCB | Premium Mid Loss (PML) |  |  | B* | MS | 10 |  |  |  | internal_channel_spacing | 88 um
Single Ended | GSPI | Type-3 | 0.8mm | 10 | Thin PCB | Premium Mid Loss (PML) |  |  | B* | MS | 1 |  |  |  | internal_channel_spacing | 88 um
Single Ended | GSPI | Type-3 | 0.8mm | 10 | Thin PCB | Premium Mid Loss (PML) |  |  | B* | MS | 10 |  |  |  | internal_channel_spacing | 88 um
Single Ended | HDA | Type-3 | 0.8mm | 10 | Thin PCB | Premium Mid Loss (PML) |  |  | B* | MS | 1 |  |  |  | internal_channel_spacing | 88 um
Single Ended | HDA | Type-3 | 0.8mm | 10 | Thin PCB | Premium Mid Loss (PML) |  |  | B* | MS | 10 |  |  |  | internal_channel_spacing | 88 um
Single Ended | I2C | Type-3 | 0.8mm | 10 | Thin PCB | Premium Mid Loss (PML) |  |  | B* | MS | 1 |  |  |  | internal_channel_spacing | 88 um
Single Ended | I2C | Type-3 | 0.8mm | 10 | Thin PCB | Premium Mid Loss (PML) |  |  | B* | MS | 10 |  |  |  | internal_channel_spacing | 88 um
Single Ended | I2S | Type-3 | 0.8mm | 10 | Thin PCB | Premium Mid Loss (PML) |  |  | B* | MS | 1 |  |  |  | internal_channel_spacing | 88 um
Single Ended | I2S | Type-3 | 0.8mm | 10 | Thin PCB | Premium Mid Loss (PML) |  |  | B* | MS | 10 |  |  |  | internal_channel_spacing | 88 um
Single Ended | I3C | Type-3 | 0.8mm | 10 | Thin PCB | Premium Mid Loss (PML) |  |  | B* | MS | 1 |  |  |  | internal_channel_spacing | 88 um
Single Ended | I3C | Type-3 | 0.8mm | 10 | Thin PCB | Premium Mid Loss (PML) |  |  | B* | MS | 10 |  |  |  | internal_channel_spacing | 88 um
Single Ended | ISH-SPI | Type-3 | 0.8mm | 10 | Thin PCB | Premium Mid Loss (PML) |  |  | B* | MS | 1 |  |  |  | internal_channel_spacing | 88 um
Single Ended | ISH-SPI | Type-3 | 0.8mm | 10 | Thin PCB | Premium Mid Loss (PML) |  |  | B* | MS | 10 |  |  |  | internal_channel_spacing | 88 um
Single Ended | LSX | Type-3 | 0.8mm | 10 | Thin PCB | Premium Mid Loss (PML) |  |  | B* | MS | 1 |  |  |  | internal_channel_spacing | 88 um
Single Ended | LSX | Type-3 | 0.8mm | 10 | Thin PCB | Premium Mid Loss (PML) |  |  | B* | MS | 10 |  |  |  | internal_channel_spacing | 88 um
Single Ended | Processor GPIO | Type-3 | 0.8mm | 10 | Thin PCB | Premium Mid Loss (PML) |  |  | B* | MS | 1 |  |  |  | internal_channel_spacing | 88 um
Single Ended | Processor GPIO | Type-3 | 0.8mm | 10 | Thin PCB | Premium Mid Loss (PML) |  |  | B* | MS | 10 |  |  |  | internal_channel_spacing | 88 um
Single Ended | SMLink | Type-3 | 0.8mm | 10 | Thin PCB | Premium Mid Loss (PML) |  |  | B* | MS | 1 |  |  |  | internal_channel_spacing | 88 um
Single Ended | SMLink | Type-3 | 0.8mm | 10 | Thin PCB | Premium Mid Loss (PML) |  |  | B* | MS | 10 |  |  |  | internal_channel_spacing | 88 um
Single Ended | SoundWire | Type-3 | 0.8mm | 10 | Thin PCB | Premium Mid Loss (PML) |  |  | B* | MS | 1 |  |  |  | internal_channel_spacing | 88 um
Single Ended | SoundWire | Type-3 | 0.8mm | 10 | Thin PCB | Premium Mid Loss (PML) |  |  | B* | MS | 10 |  |  |  | internal_channel_spacing | 88 um
Single Ended | SPI0 Flash | Type-3 | 0.8mm | 10 | Thin PCB | Premium Mid Loss (PML) |  |  | B* | MS | 1 |  |  |  | internal_channel_spacing | 88 um
Single Ended | SPI0 Flash | Type-3 | 0.8mm | 10 | Thin PCB | Premium Mid Loss (PML) |  |  | B* | MS | 10 |  |  |  | internal_channel_spacing | 88 um
Single Ended | SVID | Type-3 | 0.8mm | 10 | Thin PCB | Premium Mid Loss (PML) |  |  | B* | MS | 1 |  |  |  | internal_channel_spacing | 88 um
Single Ended | SVID | Type-3 | 0.8mm | 10 | Thin PCB | Premium Mid Loss (PML) |  |  | B* | MS | 10 |  |  |  | internal_channel_spacing | 88 um
Single Ended | THC-SPI | Type-3 | 0.8mm | 10 | Thin PCB | Premium Mid Loss (PML) |  |  | B* | MS | 1 |  |  |  | internal_channel_spacing | 88 um
Single Ended | THC-SPI | Type-3 | 0.8mm | 10 | Thin PCB | Premium Mid Loss (PML) |  |  | B* | MS | 10 |  |  |  | internal_channel_spacing | 88 um
Single Ended | UART | Type-3 | 0.8mm | 10 | Thin PCB | Premium Mid Loss (PML) |  |  | B* | MS | 1 |  |  |  | internal_channel_spacing | 88 um
Single Ended | UART | Type-3 | 0.8mm | 10 | Thin PCB | Premium Mid Loss (PML) |  |  | B* | MS | 10 |  |  |  | internal_channel_spacing | 88 um
Single Ended | CLINK | Type-3 | 0.8mm | 10 | Thin PCB | Premium Mid Loss (PML) |  |  | B* | MS | 1 |  |  |  | external_channel_kb | -2.1 %
Single Ended | CLINK | Type-3 | 0.8mm | 10 | Thin PCB | Premium Mid Loss (PML) |  |  | B* | MS | 10 |  |  |  | external_channel_kb | -2.1 %
Single Ended | CNVi BRI and RGI | Type-3 | 0.8mm | 10 | Thin PCB | Premium Mid Loss (PML) |  |  | B* | MS | 1 |  |  |  | external_channel_kb | -2.1 %
Single Ended | CNVi BRI and RGI | Type-3 | 0.8mm | 10 | Thin PCB | Premium Mid Loss (PML) |  |  | B* | MS | 10 |  |  |  | external_channel_kb | -2.1 %
Single Ended | DMIC | Type-3 | 0.8mm | 10 | Thin PCB | Premium Mid Loss (PML) |  |  | B* | MS | 1 |  |  |  | external_channel_kb | -2.1 %
Single Ended | DMIC | Type-3 | 0.8mm | 10 | Thin PCB | Premium Mid Loss (PML) |  |  | B* | MS | 10 |  |  |  | external_channel_kb | -2.1 %
Single Ended | eSPI | Type-3 | 0.8mm | 10 | Thin PCB | Premium Mid Loss (PML) |  |  | B* | MS | 1 |  |  |  | external_channel_kb | -2.1 %
Single Ended | eSPI | Type-3 | 0.8mm | 10 | Thin PCB | Premium Mid Loss (PML) |  |  | B* | MS | 10 |  |  |  | external_channel_kb | -2.1 %
Single Ended | GSPI | Type-3 | 0.8mm | 10 | Thin PCB | Premium Mid Loss (PML) |  |  | B* | MS | 1 |  |  |  | external_channel_kb | -2.1 %
Single Ended | GSPI | Type-3 | 0.8mm | 10 | Thin PCB | Premium Mid Loss (PML) |  |  | B* | MS | 10 |  |  |  | external_channel_kb | -2.1 %
Single Ended | HDA | Type-3 | 0.8mm | 10 | Thin PCB | Premium Mid Loss (PML) |  |  | B* | MS | 1 |  |  |  | external_channel_kb | -2.1 %
Single Ended | HDA | Type-3 | 0.8mm | 10 | Thin PCB | Premium Mid Loss (PML) |  |  | B* | MS | 10 |  |  |  | external_channel_kb | -2.1 %
Single Ended | I2C | Type-3 | 0.8mm | 10 | Thin PCB | Premium Mid Loss (PML) |  |  | B* | MS | 1 |  |  |  | external_channel_kb | -2.1 %
Single Ended | I2C | Type-3 | 0.8mm | 10 | Thin PCB | Premium Mid Loss (PML) |  |  | B* | MS | 10 |  |  |  | external_channel_kb | -2.1 %
Single Ended | I2S | Type-3 | 0.8mm | 10 | Thin PCB | Premium Mid Loss (PML) |  |  | B* | MS | 1 |  |  |  | external_channel_kb | -2.1 %
Single Ended | I2S | Type-3 | 0.8mm | 10 | Thin PCB | Premium Mid Loss (PML) |  |  | B* | MS | 10 |  |  |  | external_channel_kb | -2.1 %
Single Ended | I3C | Type-3 | 0.8mm | 10 | Thin PCB | Premium Mid Loss (PML) |  |  | B* | MS | 1 |  |  |  | external_channel_kb | -2.1 %
Single Ended | I3C | Type-3 | 0.8mm | 10 | Thin PCB | Premium Mid Loss (PML) |  |  | B* | MS | 10 |  |  |  | external_channel_kb | -2.1 %
Single Ended | ISH-SPI | Type-3 | 0.8mm | 10 | Thin PCB | Premium Mid Loss (PML) |  |  | B* | MS | 1 |  |  |  | external_channel_kb | -2.1 %
Single Ended | ISH-SPI | Type-3 | 0.8mm | 10 | Thin PCB | Premium Mid Loss (PML) |  |  | B* | MS | 10 |  |  |  | external_channel_kb | -2.1 %
Single Ended | LSX | Type-3 | 0.8mm | 10 | Thin PCB | Premium Mid Loss (PML) |  |  | B* | MS | 1 |  |  |  | external_channel_kb | -2.1 %
Single Ended | LSX | Type-3 | 0.8mm | 10 | Thin PCB | Premium Mid Loss (PML) |  |  | B* | MS | 10 |  |  |  | external_channel_kb | -2.1 %
Single Ended | Processor GPIO | Type-3 | 0.8mm | 10 | Thin PCB | Premium Mid Loss (PML) |  |  | B* | MS | 1 |  |  |  | external_channel_kb | -2.1 %
Single Ended | Processor GPIO | Type-3 | 0.8mm | 10 | Thin PCB | Premium Mid Loss (PML) |  |  | B* | MS | 10 |  |  |  | external_channel_kb | -2.1 %
Single Ended | SMLink | Type-3 | 0.8mm | 10 | Thin PCB | Premium Mid Loss (PML) |  |  | B* | MS | 1 |  |  |  | external_channel_kb | -2.1 %
Single Ended | SMLink | Type-3 | 0.8mm | 10 | Thin PCB | Premium Mid Loss (PML) |  |  | B* | MS | 10 |  |  |  | external_channel_kb | -2.1 %
Single Ended | SoundWire | Type-3 | 0.8mm | 10 | Thin PCB | Premium Mid Loss (PML) |  |  | B* | MS | 1 |  |  |  | external_channel_kb | -2.1 %
Single Ended | SoundWire | Type-3 | 0.8mm | 10 | Thin PCB | Premium Mid Loss (PML) |  |  | B* | MS | 10 |  |  |  | external_channel_kb | -2.1 %
Single Ended | SPI0 Flash | Type-3 | 0.8mm | 10 | Thin PCB | Premium Mid Loss (PML) |  |  | B* | MS | 1 |  |  |  | external_channel_kb | -2.1 %
Single Ended | SPI0 Flash | Type-3 | 0.8mm | 10 | Thin PCB | Premium Mid Loss (PML) |  |  | B* | MS | 10 |  |  |  | external_channel_kb | -2.1 %
Single Ended | SVID | Type-3 | 0.8mm | 10 | Thin PCB | Premium Mid Loss (PML) |  |  | B* | MS | 1 |  |  |  | external_channel_kb | -2.1 %
Single Ended | SVID | Type-3 | 0.8mm | 10 | Thin PCB | Premium Mid Loss (PML) |  |  | B* | MS | 10 |  |  |  | external_channel_kb | -2.1 %
Single Ended | THC-SPI | Type-3 | 0.8mm | 10 | Thin PCB | Premium Mid Loss (PML) |  |  | B* | MS | 1 |  |  |  | external_channel_kb | -2.1 %
Single Ended | THC-SPI | Type-3 | 0.8mm | 10 | Thin PCB | Premium Mid Loss (PML) |  |  | B* | MS | 10 |  |  |  | external_channel_kb | -2.1 %
Single Ended | UART | Type-3 | 0.8mm | 10 | Thin PCB | Premium Mid Loss (PML) |  |  | B* | MS | 1 |  |  |  | external_channel_kb | -2.1 %
Single Ended | UART | Type-3 | 0.8mm | 10 | Thin PCB | Premium Mid Loss (PML) |  |  | B* | MS | 10 |  |  |  | external_channel_kb | -2.1 %
Single Ended | Processor Sideband | Type-3 | 0.8mm | 10 | Thin PCB | Premium Mid Loss (PML) |  |  | B* | MS | 1 |  |  |  | min_width | 75 um
Single Ended | Processor Sideband | Type-3 | 0.8mm | 10 | Thin PCB | Premium Mid Loss (PML) |  |  | B* | MS | 10 |  |  |  | min_width | 75 um
Single Ended | Processor Sideband | Type-3 | 0.8mm | 10 | Thin PCB | Premium Mid Loss (PML) |  |  | B* | MS | 1 |  |  |  | impedance | 59 ohm
Single Ended | Processor Sideband | Type-3 | 0.8mm | 10 | Thin PCB | Premium Mid Loss (PML) |  |  | B* | MS | 10 |  |  |  | impedance | 59 ohm
Single Ended | Processor Sideband | Type-3 | 0.8mm | 10 | Thin PCB | Premium Mid Loss (PML) |  |  | B* | MS | 1 |  |  |  | losses | -0.25 dB/inch @ 1GHz
Single Ended | Processor Sideband | Type-3 | 0.8mm | 10 | Thin PCB | Premium Mid Loss (PML) |  |  | B* | MS | 10 |  |  |  | losses | -0.25 dB/inch @ 1GHz
Single Ended | Processor Sideband | Type-3 | 0.8mm | 10 | Thin PCB | Premium Mid Loss (PML) |  |  | B* | MS | 1 |  |  |  | external_spacing | 88 um
Single Ended | Processor Sideband | Type-3 | 0.8mm | 10 | Thin PCB | Premium Mid Loss (PML) |  |  | B* | MS | 10 |  |  |  | external_spacing | 88 um
Single Ended | Processor Sideband | Type-3 | 0.8mm | 10 | Thin PCB | Premium Mid Loss (PML) |  |  | B* | MS | 1 |  |  |  | internal_channel_kb | -1.181 %
Single Ended | Processor Sideband | Type-3 | 0.8mm | 10 | Thin PCB | Premium Mid Loss (PML) |  |  | B* | MS | 10 |  |  |  | internal_channel_kb | -1.181 %
Single Ended | Processor Sideband | Type-3 | 0.8mm | 10 | Thin PCB | Premium Mid Loss (PML) |  |  | B* | MS | 1 |  |  |  | internal_channel_spacing | 88 um
Single Ended | Processor Sideband | Type-3 | 0.8mm | 10 | Thin PCB | Premium Mid Loss (PML) |  |  | B* | MS | 10 |  |  |  | internal_channel_spacing | 88 um
Single Ended | Processor Sideband | Type-3 | 0.8mm | 10 | Thin PCB | Premium Mid Loss (PML) |  |  | B* | MS | 1 |  |  |  | external_channel_kb | -1.181 %
Single Ended | Processor Sideband | Type-3 | 0.8mm | 10 | Thin PCB | Premium Mid Loss (PML) |  |  | B* | MS | 10 |  |  |  | external_channel_kb | -1.181 %
Single Ended | Imaging Clock | Type-3 | 0.8mm | 10 | Thin PCB | Premium Mid Loss (PML) |  |  | B* | MS | 1 |  |  |  | min_width | 75 um
Single Ended | Imaging Clock | Type-3 | 0.8mm | 10 | Thin PCB | Premium Mid Loss (PML) |  |  | B* | MS | 10 |  |  |  | min_width | 75 um
Single Ended | SUSCLK | Type-3 | 0.8mm | 10 | Thin PCB | Premium Mid Loss (PML) |  |  | B* | MS | 1 |  |  |  | min_width | 75 um
Single Ended | SUSCLK | Type-3 | 0.8mm | 10 | Thin PCB | Premium Mid Loss (PML) |  |  | B* | MS | 10 |  |  |  | min_width | 75 um
Single Ended | UFS Reference Clock | Type-3 | 0.8mm | 10 | Thin PCB | Premium Mid Loss (PML) |  |  | B* | MS | 1 |  |  |  | min_width | 75 um
Single Ended | UFS Reference Clock | Type-3 | 0.8mm | 10 | Thin PCB | Premium Mid Loss (PML) |  |  | B* | MS | 10 |  |  |  | min_width | 75 um
Single Ended | Imaging Clock | Type-3 | 0.8mm | 10 | Thin PCB | Premium Mid Loss (PML) |  |  | B* | MS | 1 |  |  |  | impedance | 59 ohm
Single Ended | Imaging Clock | Type-3 | 0.8mm | 10 | Thin PCB | Premium Mid Loss (PML) |  |  | B* | MS | 10 |  |  |  | impedance | 59 ohm
Single Ended | SUSCLK | Type-3 | 0.8mm | 10 | Thin PCB | Premium Mid Loss (PML) |  |  | B* | MS | 1 |  |  |  | impedance | 59 ohm
Single Ended | SUSCLK | Type-3 | 0.8mm | 10 | Thin PCB | Premium Mid Loss (PML) |  |  | B* | MS | 10 |  |  |  | impedance | 59 ohm
Single Ended | UFS Reference Clock | Type-3 | 0.8mm | 10 | Thin PCB | Premium Mid Loss (PML) |  |  | B* | MS | 1 |  |  |  | impedance | 59 ohm
Single Ended | UFS Reference Clock | Type-3 | 0.8mm | 10 | Thin PCB | Premium Mid Loss (PML) |  |  | B* | MS | 10 |  |  |  | impedance | 59 ohm
Single Ended | Imaging Clock | Type-3 | 0.8mm | 10 | Thin PCB | Premium Mid Loss (PML) |  |  | B* | MS | 1 |  |  |  | losses | -0.23 dB/inch @ 1GHz
Single Ended | Imaging Clock | Type-3 | 0.8mm | 10 | Thin PCB | Premium Mid Loss (PML) |  |  | B* | MS | 10 |  |  |  | losses | -0.23 dB/inch @ 1GHz
Single Ended | SUSCLK | Type-3 | 0.8mm | 10 | Thin PCB | Premium Mid Loss (PML) |  |  | B* | MS | 1 |  |  |  | losses | -0.23 dB/inch @ 1GHz
Single Ended | SUSCLK | Type-3 | 0.8mm | 10 | Thin PCB | Premium Mid Loss (PML) |  |  | B* | MS | 10 |  |  |  | losses | -0.23 dB/inch @ 1GHz
Single Ended | UFS Reference Clock | Type-3 | 0.8mm | 10 | Thin PCB | Premium Mid Loss (PML) |  |  | B* | MS | 1 |  |  |  | losses | -0.23 dB/inch @ 1GHz
Single Ended | UFS Reference Clock | Type-3 | 0.8mm | 10 | Thin PCB | Premium Mid Loss (PML) |  |  | B* | MS | 10 |  |  |  | losses | -0.23 dB/inch @ 1GHz
Single Ended | Imaging Clock | Type-3 | 0.8mm | 10 | Thin PCB | Premium Mid Loss (PML) |  |  | B* | MS | 1 |  |  |  | external_spacing | 175 um
Single Ended | Imaging Clock | Type-3 | 0.8mm | 10 | Thin PCB | Premium Mid Loss (PML) |  |  | B* | MS | 10 |  |  |  | external_spacing | 175 um
Single Ended | SUSCLK | Type-3 | 0.8mm | 10 | Thin PCB | Premium Mid Loss (PML) |  |  | B* | MS | 1 |  |  |  | external_spacing | 175 um
Single Ended | SUSCLK | Type-3 | 0.8mm | 10 | Thin PCB | Premium Mid Loss (PML) |  |  | B* | MS | 10 |  |  |  | external_spacing | 175 um
Single Ended | UFS Reference Clock | Type-3 | 0.8mm | 10 | Thin PCB | Premium Mid Loss (PML) |  |  | B* | MS | 1 |  |  |  | external_spacing | 175 um
Single Ended | UFS Reference Clock | Type-3 | 0.8mm | 10 | Thin PCB | Premium Mid Loss (PML) |  |  | B* | MS | 10 |  |  |  | external_spacing | 175 um
Single Ended | Imaging Clock | Type-3 | 0.8mm | 10 | Thin PCB | Premium Mid Loss (PML) |  |  | B* | MS | 1 |  |  |  | internal_channel_kb | -2.1 %
Single Ended | Imaging Clock | Type-3 | 0.8mm | 10 | Thin PCB | Premium Mid Loss (PML) |  |  | B* | MS | 10 |  |  |  | internal_channel_kb | -2.1 %
Single Ended | SUSCLK | Type-3 | 0.8mm | 10 | Thin PCB | Premium Mid Loss (PML) |  |  | B* | MS | 1 |  |  |  | internal_channel_kb | -2.1 %
Single Ended | SUSCLK | Type-3 | 0.8mm | 10 | Thin PCB | Premium Mid Loss (PML) |  |  | B* | MS | 10 |  |  |  | internal_channel_kb | -2.1 %
Single Ended | UFS Reference Clock | Type-3 | 0.8mm | 10 | Thin PCB | Premium Mid Loss (PML) |  |  | B* | MS | 1 |  |  |  | internal_channel_kb | -2.1 %
Single Ended | UFS Reference Clock | Type-3 | 0.8mm | 10 | Thin PCB | Premium Mid Loss (PML) |  |  | B* | MS | 10 |  |  |  | internal_channel_kb | -2.1 %
Single Ended | Imaging Clock | Type-3 | 0.8mm | 10 | Thin PCB | Premium Mid Loss (PML) |  |  | B* | MS | 1 |  |  |  | internal_channel_spacing | 175 um
Single Ended | Imaging Clock | Type-3 | 0.8mm | 10 | Thin PCB | Premium Mid Loss (PML) |  |  | B* | MS | 10 |  |  |  | internal_channel_spacing | 175 um
Single Ended | SUSCLK | Type-3 | 0.8mm | 10 | Thin PCB | Premium Mid Loss (PML) |  |  | B* | MS | 1 |  |  |  | internal_channel_spacing | 175 um
Single Ended | SUSCLK | Type-3 | 0.8mm | 10 | Thin PCB | Premium Mid Loss (PML) |  |  | B* | MS | 10 |  |  |  | internal_channel_spacing | 175 um
Single Ended | UFS Reference Clock | Type-3 | 0.8mm | 10 | Thin PCB | Premium Mid Loss (PML) |  |  | B* | MS | 1 |  |  |  | internal_channel_spacing | 175 um
Single Ended | UFS Reference Clock | Type-3 | 0.8mm | 10 | Thin PCB | Premium Mid Loss (PML) |  |  | B* | MS | 10 |  |  |  | internal_channel_spacing | 175 um
Single Ended | Imaging Clock | Type-3 | 0.8mm | 10 | Thin PCB | Premium Mid Loss (PML) |  |  | B* | MS | 1 |  |  |  | external_channel_kb | -2.1 %
Single Ended | Imaging Clock | Type-3 | 0.8mm | 10 | Thin PCB | Premium Mid Loss (PML) |  |  | B* | MS | 10 |  |  |  | external_channel_kb | -2.1 %
Single Ended | SUSCLK | Type-3 | 0.8mm | 10 | Thin PCB | Premium Mid Loss (PML) |  |  | B* | MS | 1 |  |  |  | external_channel_kb | -2.1 %
Single Ended | SUSCLK | Type-3 | 0.8mm | 10 | Thin PCB | Premium Mid Loss (PML) |  |  | B* | MS | 10 |  |  |  | external_channel_kb | -2.1 %
Single Ended | UFS Reference Clock | Type-3 | 0.8mm | 10 | Thin PCB | Premium Mid Loss (PML) |  |  | B* | MS | 1 |  |  |  | external_channel_kb | -2.1 %
Single Ended | UFS Reference Clock | Type-3 | 0.8mm | 10 | Thin PCB | Premium Mid Loss (PML) |  |  | B* | MS | 10 |  |  |  | external_channel_kb | -2.1 %
Single Ended | XTAL | Type-3 | 0.8mm | 10 | Thin PCB | Premium Mid Loss (PML) |  |  | B* | MS | 1 |  |  |  | min_width | 75 um
Single Ended | XTAL | Type-3 | 0.8mm | 10 | Thin PCB | Premium Mid Loss (PML) |  |  | B* | MS | 10 |  |  |  | min_width | 75 um
Single Ended | RTC | Type-3 | 0.8mm | 10 | Thin PCB | Premium Mid Loss (PML) |  |  | B* | MS | 1 |  |  |  | min_width | 75 um
Single Ended | RTC | Type-3 | 0.8mm | 10 | Thin PCB | Premium Mid Loss (PML) |  |  | B* | MS | 10 |  |  |  | min_width | 75 um
Single Ended | XTAL | Type-3 | 0.8mm | 10 | Thin PCB | Premium Mid Loss (PML) |  |  | B* | MS | 1 |  |  |  | impedance | 59 ohm
Single Ended | XTAL | Type-3 | 0.8mm | 10 | Thin PCB | Premium Mid Loss (PML) |  |  | B* | MS | 10 |  |  |  | impedance | 59 ohm
Single Ended | RTC | Type-3 | 0.8mm | 10 | Thin PCB | Premium Mid Loss (PML) |  |  | B* | MS | 1 |  |  |  | impedance | 59 ohm
Single Ended | RTC | Type-3 | 0.8mm | 10 | Thin PCB | Premium Mid Loss (PML) |  |  | B* | MS | 10 |  |  |  | impedance | 59 ohm
Single Ended | XTAL | Type-3 | 0.8mm | 10 | Thin PCB | Premium Mid Loss (PML) |  |  | B* | MS | 1 |  |  |  | losses | -0.23 dB/inch @ 1GHz
Single Ended | XTAL | Type-3 | 0.8mm | 10 | Thin PCB | Premium Mid Loss (PML) |  |  | B* | MS | 10 |  |  |  | losses | -0.23 dB/inch @ 1GHz
Single Ended | RTC | Type-3 | 0.8mm | 10 | Thin PCB | Premium Mid Loss (PML) |  |  | B* | MS | 1 |  |  |  | losses | -0.23 dB/inch @ 1GHz
Single Ended | RTC | Type-3 | 0.8mm | 10 | Thin PCB | Premium Mid Loss (PML) |  |  | B* | MS | 10 |  |  |  | losses | -0.23 dB/inch @ 1GHz
Single Ended | XTAL | Type-3 | 0.8mm | 10 | Thin PCB | Premium Mid Loss (PML) |  |  | B* | MS | 1 |  |  |  | external_spacing | 1270 um
Single Ended | XTAL | Type-3 | 0.8mm | 10 | Thin PCB | Premium Mid Loss (PML) |  |  | B* | MS | 10 |  |  |  | external_spacing | 1270 um
Single Ended | RTC | Type-3 | 0.8mm | 10 | Thin PCB | Premium Mid Loss (PML) |  |  | B* | MS | 1 |  |  |  | external_spacing | 1270 um
Single Ended | RTC | Type-3 | 0.8mm | 10 | Thin PCB | Premium Mid Loss (PML) |  |  | B* | MS | 10 |  |  |  | external_spacing | 1270 um
Single Ended | XTAL | Type-3 | 0.8mm | 10 | Thin PCB | Premium Mid Loss (PML) |  |  | B* | MS | 1 |  |  |  | internal_channel_kb | -2.125 %
Single Ended | XTAL | Type-3 | 0.8mm | 10 | Thin PCB | Premium Mid Loss (PML) |  |  | B* | MS | 10 |  |  |  | internal_channel_kb | -2.125 %
Single Ended | RTC | Type-3 | 0.8mm | 10 | Thin PCB | Premium Mid Loss (PML) |  |  | B* | MS | 1 |  |  |  | internal_channel_kb | -2.125 %
Single Ended | RTC | Type-3 | 0.8mm | 10 | Thin PCB | Premium Mid Loss (PML) |  |  | B* | MS | 10 |  |  |  | internal_channel_kb | -2.125 %
Single Ended | XTAL | Type-3 | 0.8mm | 10 | Thin PCB | Premium Mid Loss (PML) |  |  | B* | MS | 1 |  |  |  | internal_channel_spacing | 200 um
Single Ended | XTAL | Type-3 | 0.8mm | 10 | Thin PCB | Premium Mid Loss (PML) |  |  | B* | MS | 10 |  |  |  | internal_channel_spacing | 200 um
Single Ended | RTC | Type-3 | 0.8mm | 10 | Thin PCB | Premium Mid Loss (PML) |  |  | B* | MS | 1 |  |  |  | internal_channel_spacing | 200 um
Single Ended | RTC | Type-3 | 0.8mm | 10 | Thin PCB | Premium Mid Loss (PML) |  |  | B* | MS | 10 |  |  |  | internal_channel_spacing | 200 um
Single Ended | XTAL | Type-3 | 0.8mm | 10 | Thin PCB | Premium Mid Loss (PML) |  |  | B* | MS | 1 |  |  |  | external_channel_kb | -0.133 %
Single Ended | XTAL | Type-3 | 0.8mm | 10 | Thin PCB | Premium Mid Loss (PML) |  |  | B* | MS | 10 |  |  |  | external_channel_kb | -0.133 %
Single Ended | RTC | Type-3 | 0.8mm | 10 | Thin PCB | Premium Mid Loss (PML) |  |  | B* | MS | 1 |  |  |  | external_channel_kb | -0.133 %
Single Ended | RTC | Type-3 | 0.8mm | 10 | Thin PCB | Premium Mid Loss (PML) |  |  | B* | MS | 10 |  |  |  | external_channel_kb | -0.133 %
Single Ended | CLINK | Type-3 | 0.8mm | 10 | Thin PCB | Premium Mid Loss (PML) |  |  | B* | SL | 3 |  |  |  | min_width | 75 um
Single Ended | CLINK | Type-3 | 0.8mm | 10 | Thin PCB | Premium Mid Loss (PML) |  |  | B* | SL | 8 |  |  |  | min_width | 75 um
Single Ended | CNVi BRI and RGI | Type-3 | 0.8mm | 10 | Thin PCB | Premium Mid Loss (PML) |  |  | B* | SL | 3 |  |  |  | min_width | 75 um
Single Ended | CNVi BRI and RGI | Type-3 | 0.8mm | 10 | Thin PCB | Premium Mid Loss (PML) |  |  | B* | SL | 8 |  |  |  | min_width | 75 um
Single Ended | DMIC | Type-3 | 0.8mm | 10 | Thin PCB | Premium Mid Loss (PML) |  |  | B* | SL | 3 |  |  |  | min_width | 75 um
Single Ended | DMIC | Type-3 | 0.8mm | 10 | Thin PCB | Premium Mid Loss (PML) |  |  | B* | SL | 8 |  |  |  | min_width | 75 um
Single Ended | eSPI | Type-3 | 0.8mm | 10 | Thin PCB | Premium Mid Loss (PML) |  |  | B* | SL | 3 |  |  |  | min_width | 75 um
Single Ended | eSPI | Type-3 | 0.8mm | 10 | Thin PCB | Premium Mid Loss (PML) |  |  | B* | SL | 8 |  |  |  | min_width | 75 um
Single Ended | GSPI | Type-3 | 0.8mm | 10 | Thin PCB | Premium Mid Loss (PML) |  |  | B* | SL | 3 |  |  |  | min_width | 75 um
Single Ended | GSPI | Type-3 | 0.8mm | 10 | Thin PCB | Premium Mid Loss (PML) |  |  | B* | SL | 8 |  |  |  | min_width | 75 um
Single Ended | HDA | Type-3 | 0.8mm | 10 | Thin PCB | Premium Mid Loss (PML) |  |  | B* | SL | 3 |  |  |  | min_width | 75 um
Single Ended | HDA | Type-3 | 0.8mm | 10 | Thin PCB | Premium Mid Loss (PML) |  |  | B* | SL | 8 |  |  |  | min_width | 75 um
Single Ended | I2C | Type-3 | 0.8mm | 10 | Thin PCB | Premium Mid Loss (PML) |  |  | B* | SL | 3 |  |  |  | min_width | 75 um
Single Ended | I2C | Type-3 | 0.8mm | 10 | Thin PCB | Premium Mid Loss (PML) |  |  | B* | SL | 8 |  |  |  | min_width | 75 um
Single Ended | I2S | Type-3 | 0.8mm | 10 | Thin PCB | Premium Mid Loss (PML) |  |  | B* | SL | 3 |  |  |  | min_width | 75 um
Single Ended | I2S | Type-3 | 0.8mm | 10 | Thin PCB | Premium Mid Loss (PML) |  |  | B* | SL | 8 |  |  |  | min_width | 75 um
Single Ended | I3C | Type-3 | 0.8mm | 10 | Thin PCB | Premium Mid Loss (PML) |  |  | B* | SL | 3 |  |  |  | min_width | 75 um
Single Ended | I3C | Type-3 | 0.8mm | 10 | Thin PCB | Premium Mid Loss (PML) |  |  | B* | SL | 8 |  |  |  | min_width | 75 um
Single Ended | ISH-SPI | Type-3 | 0.8mm | 10 | Thin PCB | Premium Mid Loss (PML) |  |  | B* | SL | 3 |  |  |  | min_width | 75 um
Single Ended | ISH-SPI | Type-3 | 0.8mm | 10 | Thin PCB | Premium Mid Loss (PML) |  |  | B* | SL | 8 |  |  |  | min_width | 75 um
Single Ended | LSX | Type-3 | 0.8mm | 10 | Thin PCB | Premium Mid Loss (PML) |  |  | B* | SL | 3 |  |  |  | min_width | 75 um
Single Ended | LSX | Type-3 | 0.8mm | 10 | Thin PCB | Premium Mid Loss (PML) |  |  | B* | SL | 8 |  |  |  | min_width | 75 um
Single Ended | Processor GPIO | Type-3 | 0.8mm | 10 | Thin PCB | Premium Mid Loss (PML) |  |  | B* | SL | 3 |  |  |  | min_width | 75 um
Single Ended | Processor GPIO | Type-3 | 0.8mm | 10 | Thin PCB | Premium Mid Loss (PML) |  |  | B* | SL | 8 |  |  |  | min_width | 75 um
Single Ended | SMLink | Type-3 | 0.8mm | 10 | Thin PCB | Premium Mid Loss (PML) |  |  | B* | SL | 3 |  |  |  | min_width | 75 um
Single Ended | SMLink | Type-3 | 0.8mm | 10 | Thin PCB | Premium Mid Loss (PML) |  |  | B* | SL | 8 |  |  |  | min_width | 75 um
Single Ended | SoundWire | Type-3 | 0.8mm | 10 | Thin PCB | Premium Mid Loss (PML) |  |  | B* | SL | 3 |  |  |  | min_width | 75 um
Single Ended | SoundWire | Type-3 | 0.8mm | 10 | Thin PCB | Premium Mid Loss (PML) |  |  | B* | SL | 8 |  |  |  | min_width | 75 um
Single Ended | SPI0 Flash | Type-3 | 0.8mm | 10 | Thin PCB | Premium Mid Loss (PML) |  |  | B* | SL | 3 |  |  |  | min_width | 75 um
Single Ended | SPI0 Flash | Type-3 | 0.8mm | 10 | Thin PCB | Premium Mid Loss (PML) |  |  | B* | SL | 8 |  |  |  | min_width | 75 um
Single Ended | SVID | Type-3 | 0.8mm | 10 | Thin PCB | Premium Mid Loss (PML) |  |  | B* | SL | 3 |  |  |  | min_width | 75 um
Single Ended | SVID | Type-3 | 0.8mm | 10 | Thin PCB | Premium Mid Loss (PML) |  |  | B* | SL | 8 |  |  |  | min_width | 75 um
Single Ended | THC-SPI | Type-3 | 0.8mm | 10 | Thin PCB | Premium Mid Loss (PML) |  |  | B* | SL | 3 |  |  |  | min_width | 75 um
Single Ended | THC-SPI | Type-3 | 0.8mm | 10 | Thin PCB | Premium Mid Loss (PML) |  |  | B* | SL | 8 |  |  |  | min_width | 75 um
Single Ended | UART | Type-3 | 0.8mm | 10 | Thin PCB | Premium Mid Loss (PML) |  |  | B* | SL | 3 |  |  |  | min_width | 75 um
Single Ended | UART | Type-3 | 0.8mm | 10 | Thin PCB | Premium Mid Loss (PML) |  |  | B* | SL | 8 |  |  |  | min_width | 75 um
Single Ended | CLINK | Type-3 | 0.8mm | 10 | Thin PCB | Premium Mid Loss (PML) |  |  | B* | SL | 3 |  |  |  | impedance | 41 ohm
Single Ended | CLINK | Type-3 | 0.8mm | 10 | Thin PCB | Premium Mid Loss (PML) |  |  | B* | SL | 8 |  |  |  | impedance | 41 ohm
Single Ended | CNVi BRI and RGI | Type-3 | 0.8mm | 10 | Thin PCB | Premium Mid Loss (PML) |  |  | B* | SL | 3 |  |  |  | impedance | 41 ohm
Single Ended | CNVi BRI and RGI | Type-3 | 0.8mm | 10 | Thin PCB | Premium Mid Loss (PML) |  |  | B* | SL | 8 |  |  |  | impedance | 41 ohm
Single Ended | DMIC | Type-3 | 0.8mm | 10 | Thin PCB | Premium Mid Loss (PML) |  |  | B* | SL | 3 |  |  |  | impedance | 41 ohm
Single Ended | DMIC | Type-3 | 0.8mm | 10 | Thin PCB | Premium Mid Loss (PML) |  |  | B* | SL | 8 |  |  |  | impedance | 41 ohm
Single Ended | eSPI | Type-3 | 0.8mm | 10 | Thin PCB | Premium Mid Loss (PML) |  |  | B* | SL | 3 |  |  |  | impedance | 41 ohm
Single Ended | eSPI | Type-3 | 0.8mm | 10 | Thin PCB | Premium Mid Loss (PML) |  |  | B* | SL | 8 |  |  |  | impedance | 41 ohm
Single Ended | GSPI | Type-3 | 0.8mm | 10 | Thin PCB | Premium Mid Loss (PML) |  |  | B* | SL | 3 |  |  |  | impedance | 41 ohm
Single Ended | GSPI | Type-3 | 0.8mm | 10 | Thin PCB | Premium Mid Loss (PML) |  |  | B* | SL | 8 |  |  |  | impedance | 41 ohm
Single Ended | HDA | Type-3 | 0.8mm | 10 | Thin PCB | Premium Mid Loss (PML) |  |  | B* | SL | 3 |  |  |  | impedance | 41 ohm
Single Ended | HDA | Type-3 | 0.8mm | 10 | Thin PCB | Premium Mid Loss (PML) |  |  | B* | SL | 8 |  |  |  | impedance | 41 ohm
Single Ended | I2C | Type-3 | 0.8mm | 10 | Thin PCB | Premium Mid Loss (PML) |  |  | B* | SL | 3 |  |  |  | impedance | 41 ohm
Single Ended | I2C | Type-3 | 0.8mm | 10 | Thin PCB | Premium Mid Loss (PML) |  |  | B* | SL | 8 |  |  |  | impedance | 41 ohm
Single Ended | I2S | Type-3 | 0.8mm | 10 | Thin PCB | Premium Mid Loss (PML) |  |  | B* | SL | 3 |  |  |  | impedance | 41 ohm
Single Ended | I2S | Type-3 | 0.8mm | 10 | Thin PCB | Premium Mid Loss (PML) |  |  | B* | SL | 8 |  |  |  | impedance | 41 ohm
Single Ended | I3C | Type-3 | 0.8mm | 10 | Thin PCB | Premium Mid Loss (PML) |  |  | B* | SL | 3 |  |  |  | impedance | 41 ohm
Single Ended | I3C | Type-3 | 0.8mm | 10 | Thin PCB | Premium Mid Loss (PML) |  |  | B* | SL | 8 |  |  |  | impedance | 41 ohm
Single Ended | ISH-SPI | Type-3 | 0.8mm | 10 | Thin PCB | Premium Mid Loss (PML) |  |  | B* | SL | 3 |  |  |  | impedance | 41 ohm
Single Ended | ISH-SPI | Type-3 | 0.8mm | 10 | Thin PCB | Premium Mid Loss (PML) |  |  | B* | SL | 8 |  |  |  | impedance | 41 ohm
Single Ended | LSX | Type-3 | 0.8mm | 10 | Thin PCB | Premium Mid Loss (PML) |  |  | B* | SL | 3 |  |  |  | impedance | 41 ohm
Single Ended | LSX | Type-3 | 0.8mm | 10 | Thin PCB | Premium Mid Loss (PML) |  |  | B* | SL | 8 |  |  |  | impedance | 41 ohm
Single Ended | Processor GPIO | Type-3 | 0.8mm | 10 | Thin PCB | Premium Mid Loss (PML) |  |  | B* | SL | 3 |  |  |  | impedance | 41 ohm
Single Ended | Processor GPIO | Type-3 | 0.8mm | 10 | Thin PCB | Premium Mid Loss (PML) |  |  | B* | SL | 8 |  |  |  | impedance | 41 ohm
Single Ended | SMLink | Type-3 | 0.8mm | 10 | Thin PCB | Premium Mid Loss (PML) |  |  | B* | SL | 3 |  |  |  | impedance | 41 ohm
Single Ended | SMLink | Type-3 | 0.8mm | 10 | Thin PCB | Premium Mid Loss (PML) |  |  | B* | SL | 8 |  |  |  | impedance | 41 ohm
Single Ended | SoundWire | Type-3 | 0.8mm | 10 | Thin PCB | Premium Mid Loss (PML) |  |  | B* | SL | 3 |  |  |  | impedance | 41 ohm
Single Ended | SoundWire | Type-3 | 0.8mm | 10 | Thin PCB | Premium Mid Loss (PML) |  |  | B* | SL | 8 |  |  |  | impedance | 41 ohm
Single Ended | SPI0 Flash | Type-3 | 0.8mm | 10 | Thin PCB | Premium Mid Loss (PML) |  |  | B* | SL | 3 |  |  |  | impedance | 41 ohm
Single Ended | SPI0 Flash | Type-3 | 0.8mm | 10 | Thin PCB | Premium Mid Loss (PML) |  |  | B* | SL | 8 |  |  |  | impedance | 41 ohm
Single Ended | SVID | Type-3 | 0.8mm | 10 | Thin PCB | Premium Mid Loss (PML) |  |  | B* | SL | 3 |  |  |  | impedance | 41 ohm
Single Ended | SVID | Type-3 | 0.8mm | 10 | Thin PCB | Premium Mid Loss (PML) |  |  | B* | SL | 8 |  |  |  | impedance | 41 ohm
Single Ended | THC-SPI | Type-3 | 0.8mm | 10 | Thin PCB | Premium Mid Loss (PML) |  |  | B* | SL | 3 |  |  |  | impedance | 41 ohm
Single Ended | THC-SPI | Type-3 | 0.8mm | 10 | Thin PCB | Premium Mid Loss (PML) |  |  | B* | SL | 8 |  |  |  | impedance | 41 ohm
Single Ended | UART | Type-3 | 0.8mm | 10 | Thin PCB | Premium Mid Loss (PML) |  |  | B* | SL | 3 |  |  |  | impedance | 41 ohm
Single Ended | UART | Type-3 | 0.8mm | 10 | Thin PCB | Premium Mid Loss (PML) |  |  | B* | SL | 8 |  |  |  | impedance | 41 ohm
Single Ended | CLINK | Type-3 | 0.8mm | 10 | Thin PCB | Premium Mid Loss (PML) |  |  | B* | SL | 3 |  |  |  | losses | -0.26 dB/inch @ 1GHz
Single Ended | CLINK | Type-3 | 0.8mm | 10 | Thin PCB | Premium Mid Loss (PML) |  |  | B* | SL | 8 |  |  |  | losses | -0.26 dB/inch @ 1GHz
Single Ended | CNVi BRI and RGI | Type-3 | 0.8mm | 10 | Thin PCB | Premium Mid Loss (PML) |  |  | B* | SL | 3 |  |  |  | losses | -0.26 dB/inch @ 1GHz
Single Ended | CNVi BRI and RGI | Type-3 | 0.8mm | 10 | Thin PCB | Premium Mid Loss (PML) |  |  | B* | SL | 8 |  |  |  | losses | -0.26 dB/inch @ 1GHz
Single Ended | DMIC | Type-3 | 0.8mm | 10 | Thin PCB | Premium Mid Loss (PML) |  |  | B* | SL | 3 |  |  |  | losses | -0.26 dB/inch @ 1GHz
Single Ended | DMIC | Type-3 | 0.8mm | 10 | Thin PCB | Premium Mid Loss (PML) |  |  | B* | SL | 8 |  |  |  | losses | -0.26 dB/inch @ 1GHz
Single Ended | eSPI | Type-3 | 0.8mm | 10 | Thin PCB | Premium Mid Loss (PML) |  |  | B* | SL | 3 |  |  |  | losses | -0.26 dB/inch @ 1GHz
Single Ended | eSPI | Type-3 | 0.8mm | 10 | Thin PCB | Premium Mid Loss (PML) |  |  | B* | SL | 8 |  |  |  | losses | -0.26 dB/inch @ 1GHz
Single Ended | GSPI | Type-3 | 0.8mm | 10 | Thin PCB | Premium Mid Loss (PML) |  |  | B* | SL | 3 |  |  |  | losses | -0.26 dB/inch @ 1GHz
Single Ended | GSPI | Type-3 | 0.8mm | 10 | Thin PCB | Premium Mid Loss (PML) |  |  | B* | SL | 8 |  |  |  | losses | -0.26 dB/inch @ 1GHz
Single Ended | HDA | Type-3 | 0.8mm | 10 | Thin PCB | Premium Mid Loss (PML) |  |  | B* | SL | 3 |  |  |  | losses | -0.26 dB/inch @ 1GHz
Single Ended | HDA | Type-3 | 0.8mm | 10 | Thin PCB | Premium Mid Loss (PML) |  |  | B* | SL | 8 |  |  |  | losses | -0.26 dB/inch @ 1GHz
Single Ended | I2C | Type-3 | 0.8mm | 10 | Thin PCB | Premium Mid Loss (PML) |  |  | B* | SL | 3 |  |  |  | losses | -0.26 dB/inch @ 1GHz
Single Ended | I2C | Type-3 | 0.8mm | 10 | Thin PCB | Premium Mid Loss (PML) |  |  | B* | SL | 8 |  |  |  | losses | -0.26 dB/inch @ 1GHz
Single Ended | I2S | Type-3 | 0.8mm | 10 | Thin PCB | Premium Mid Loss (PML) |  |  | B* | SL | 3 |  |  |  | losses | -0.26 dB/inch @ 1GHz
Single Ended | I2S | Type-3 | 0.8mm | 10 | Thin PCB | Premium Mid Loss (PML) |  |  | B* | SL | 8 |  |  |  | losses | -0.26 dB/inch @ 1GHz
Single Ended | I3C | Type-3 | 0.8mm | 10 | Thin PCB | Premium Mid Loss (PML) |  |  | B* | SL | 3 |  |  |  | losses | -0.26 dB/inch @ 1GHz
Single Ended | I3C | Type-3 | 0.8mm | 10 | Thin PCB | Premium Mid Loss (PML) |  |  | B* | SL | 8 |  |  |  | losses | -0.26 dB/inch @ 1GHz
Single Ended | ISH-SPI | Type-3 | 0.8mm | 10 | Thin PCB | Premium Mid Loss (PML) |  |  | B* | SL | 3 |  |  |  | losses | -0.26 dB/inch @ 1GHz
Single Ended | ISH-SPI | Type-3 | 0.8mm | 10 | Thin PCB | Premium Mid Loss (PML) |  |  | B* | SL | 8 |  |  |  | losses | -0.26 dB/inch @ 1GHz
Single Ended | LSX | Type-3 | 0.8mm | 10 | Thin PCB | Premium Mid Loss (PML) |  |  | B* | SL | 3 |  |  |  | losses | -0.26 dB/inch @ 1GHz
Single Ended | LSX | Type-3 | 0.8mm | 10 | Thin PCB | Premium Mid Loss (PML) |  |  | B* | SL | 8 |  |  |  | losses | -0.26 dB/inch @ 1GHz
Single Ended | Processor GPIO | Type-3 | 0.8mm | 10 | Thin PCB | Premium Mid Loss (PML) |  |  | B* | SL | 3 |  |  |  | losses | -0.26 dB/inch @ 1GHz
Single Ended | Processor GPIO | Type-3 | 0.8mm | 10 | Thin PCB | Premium Mid Loss (PML) |  |  | B* | SL | 8 |  |  |  | losses | -0.26 dB/inch @ 1GHz
Single Ended | SMLink | Type-3 | 0.8mm | 10 | Thin PCB | Premium Mid Loss (PML) |  |  | B* | SL | 3 |  |  |  | losses | -0.26 dB/inch @ 1GHz
Single Ended | SMLink | Type-3 | 0.8mm | 10 | Thin PCB | Premium Mid Loss (PML) |  |  | B* | SL | 8 |  |  |  | losses | -0.26 dB/inch @ 1GHz
Single Ended | SoundWire | Type-3 | 0.8mm | 10 | Thin PCB | Premium Mid Loss (PML) |  |  | B* | SL | 3 |  |  |  | losses | -0.26 dB/inch @ 1GHz
Single Ended | SoundWire | Type-3 | 0.8mm | 10 | Thin PCB | Premium Mid Loss (PML) |  |  | B* | SL | 8 |  |  |  | losses | -0.26 dB/inch @ 1GHz
Single Ended | SPI0 Flash | Type-3 | 0.8mm | 10 | Thin PCB | Premium Mid Loss (PML) |  |  | B* | SL | 3 |  |  |  | losses | -0.26 dB/inch @ 1GHz
Single Ended | SPI0 Flash | Type-3 | 0.8mm | 10 | Thin PCB | Premium Mid Loss (PML) |  |  | B* | SL | 8 |  |  |  | losses | -0.26 dB/inch @ 1GHz
Single Ended | SVID | Type-3 | 0.8mm | 10 | Thin PCB | Premium Mid Loss (PML) |  |  | B* | SL | 3 |  |  |  | losses | -0.26 dB/inch @ 1GHz
Single Ended | SVID | Type-3 | 0.8mm | 10 | Thin PCB | Premium Mid Loss (PML) |  |  | B* | SL | 8 |  |  |  | losses | -0.26 dB/inch @ 1GHz
Single Ended | THC-SPI | Type-3 | 0.8mm | 10 | Thin PCB | Premium Mid Loss (PML) |  |  | B* | SL | 3 |  |  |  | losses | -0.26 dB/inch @ 1GHz
Single Ended | THC-SPI | Type-3 | 0.8mm | 10 | Thin PCB | Premium Mid Loss (PML) |  |  | B* | SL | 8 |  |  |  | losses | -0.26 dB/inch @ 1GHz
Single Ended | UART | Type-3 | 0.8mm | 10 | Thin PCB | Premium Mid Loss (PML) |  |  | B* | SL | 3 |  |  |  | losses | -0.26 dB/inch @ 1GHz
Single Ended | UART | Type-3 | 0.8mm | 10 | Thin PCB | Premium Mid Loss (PML) |  |  | B* | SL | 8 |  |  |  | losses | -0.26 dB/inch @ 1GHz
Single Ended | CLINK | Type-3 | 0.8mm | 10 | Thin PCB | Premium Mid Loss (PML) |  |  | B* | SL | 3 |  |  |  | external_spacing | 175 um
Single Ended | CLINK | Type-3 | 0.8mm | 10 | Thin PCB | Premium Mid Loss (PML) |  |  | B* | SL | 8 |  |  |  | external_spacing | 175 um
Single Ended | CNVi BRI and RGI | Type-3 | 0.8mm | 10 | Thin PCB | Premium Mid Loss (PML) |  |  | B* | SL | 3 |  |  |  | external_spacing | 175 um
Single Ended | CNVi BRI and RGI | Type-3 | 0.8mm | 10 | Thin PCB | Premium Mid Loss (PML) |  |  | B* | SL | 8 |  |  |  | external_spacing | 175 um
Single Ended | DMIC | Type-3 | 0.8mm | 10 | Thin PCB | Premium Mid Loss (PML) |  |  | B* | SL | 3 |  |  |  | external_spacing | 175 um
Single Ended | DMIC | Type-3 | 0.8mm | 10 | Thin PCB | Premium Mid Loss (PML) |  |  | B* | SL | 8 |  |  |  | external_spacing | 175 um
Single Ended | eSPI | Type-3 | 0.8mm | 10 | Thin PCB | Premium Mid Loss (PML) |  |  | B* | SL | 3 |  |  |  | external_spacing | 175 um
Single Ended | eSPI | Type-3 | 0.8mm | 10 | Thin PCB | Premium Mid Loss (PML) |  |  | B* | SL | 8 |  |  |  | external_spacing | 175 um
Single Ended | GSPI | Type-3 | 0.8mm | 10 | Thin PCB | Premium Mid Loss (PML) |  |  | B* | SL | 3 |  |  |  | external_spacing | 175 um
Single Ended | GSPI | Type-3 | 0.8mm | 10 | Thin PCB | Premium Mid Loss (PML) |  |  | B* | SL | 8 |  |  |  | external_spacing | 175 um
Single Ended | HDA | Type-3 | 0.8mm | 10 | Thin PCB | Premium Mid Loss (PML) |  |  | B* | SL | 3 |  |  |  | external_spacing | 175 um
Single Ended | HDA | Type-3 | 0.8mm | 10 | Thin PCB | Premium Mid Loss (PML) |  |  | B* | SL | 8 |  |  |  | external_spacing | 175 um
Single Ended | I2C | Type-3 | 0.8mm | 10 | Thin PCB | Premium Mid Loss (PML) |  |  | B* | SL | 3 |  |  |  | external_spacing | 175 um
Single Ended | I2C | Type-3 | 0.8mm | 10 | Thin PCB | Premium Mid Loss (PML) |  |  | B* | SL | 8 |  |  |  | external_spacing | 175 um
Single Ended | I2S | Type-3 | 0.8mm | 10 | Thin PCB | Premium Mid Loss (PML) |  |  | B* | SL | 3 |  |  |  | external_spacing | 175 um
Single Ended | I2S | Type-3 | 0.8mm | 10 | Thin PCB | Premium Mid Loss (PML) |  |  | B* | SL | 8 |  |  |  | external_spacing | 175 um
Single Ended | I3C | Type-3 | 0.8mm | 10 | Thin PCB | Premium Mid Loss (PML) |  |  | B* | SL | 3 |  |  |  | external_spacing | 175 um
Single Ended | I3C | Type-3 | 0.8mm | 10 | Thin PCB | Premium Mid Loss (PML) |  |  | B* | SL | 8 |  |  |  | external_spacing | 175 um
Single Ended | ISH-SPI | Type-3 | 0.8mm | 10 | Thin PCB | Premium Mid Loss (PML) |  |  | B* | SL | 3 |  |  |  | external_spacing | 175 um
Single Ended | ISH-SPI | Type-3 | 0.8mm | 10 | Thin PCB | Premium Mid Loss (PML) |  |  | B* | SL | 8 |  |  |  | external_spacing | 175 um
Single Ended | LSX | Type-3 | 0.8mm | 10 | Thin PCB | Premium Mid Loss (PML) |  |  | B* | SL | 3 |  |  |  | external_spacing | 175 um
Single Ended | LSX | Type-3 | 0.8mm | 10 | Thin PCB | Premium Mid Loss (PML) |  |  | B* | SL | 8 |  |  |  | external_spacing | 175 um
Single Ended | Processor GPIO | Type-3 | 0.8mm | 10 | Thin PCB | Premium Mid Loss (PML) |  |  | B* | SL | 3 |  |  |  | external_spacing | 175 um
Single Ended | Processor GPIO | Type-3 | 0.8mm | 10 | Thin PCB | Premium Mid Loss (PML) |  |  | B* | SL | 8 |  |  |  | external_spacing | 175 um
Single Ended | SMLink | Type-3 | 0.8mm | 10 | Thin PCB | Premium Mid Loss (PML) |  |  | B* | SL | 3 |  |  |  | external_spacing | 175 um
Single Ended | SMLink | Type-3 | 0.8mm | 10 | Thin PCB | Premium Mid Loss (PML) |  |  | B* | SL | 8 |  |  |  | external_spacing | 175 um
Single Ended | SoundWire | Type-3 | 0.8mm | 10 | Thin PCB | Premium Mid Loss (PML) |  |  | B* | SL | 3 |  |  |  | external_spacing | 175 um
Single Ended | SoundWire | Type-3 | 0.8mm | 10 | Thin PCB | Premium Mid Loss (PML) |  |  | B* | SL | 8 |  |  |  | external_spacing | 175 um
Single Ended | SPI0 Flash | Type-3 | 0.8mm | 10 | Thin PCB | Premium Mid Loss (PML) |  |  | B* | SL | 3 |  |  |  | external_spacing | 175 um
Single Ended | SPI0 Flash | Type-3 | 0.8mm | 10 | Thin PCB | Premium Mid Loss (PML) |  |  | B* | SL | 8 |  |  |  | external_spacing | 175 um
Single Ended | SVID | Type-3 | 0.8mm | 10 | Thin PCB | Premium Mid Loss (PML) |  |  | B* | SL | 3 |  |  |  | external_spacing | 175 um
Single Ended | SVID | Type-3 | 0.8mm | 10 | Thin PCB | Premium Mid Loss (PML) |  |  | B* | SL | 8 |  |  |  | external_spacing | 175 um
Single Ended | THC-SPI | Type-3 | 0.8mm | 10 | Thin PCB | Premium Mid Loss (PML) |  |  | B* | SL | 3 |  |  |  | external_spacing | 175 um
Single Ended | THC-SPI | Type-3 | 0.8mm | 10 | Thin PCB | Premium Mid Loss (PML) |  |  | B* | SL | 8 |  |  |  | external_spacing | 175 um
Single Ended | UART | Type-3 | 0.8mm | 10 | Thin PCB | Premium Mid Loss (PML) |  |  | B* | SL | 3 |  |  |  | external_spacing | 175 um
Single Ended | UART | Type-3 | 0.8mm | 10 | Thin PCB | Premium Mid Loss (PML) |  |  | B* | SL | 8 |  |  |  | external_spacing | 175 um
Single Ended | CLINK | Type-3 | 0.8mm | 10 | Thin PCB | Premium Mid Loss (PML) |  |  | B* | SL | 3 |  |  |  | internal_channel_kb | 2.894 %
Single Ended | CLINK | Type-3 | 0.8mm | 10 | Thin PCB | Premium Mid Loss (PML) |  |  | B* | SL | 8 |  |  |  | internal_channel_kb | 2.894 %
Single Ended | CNVi BRI and RGI | Type-3 | 0.8mm | 10 | Thin PCB | Premium Mid Loss (PML) |  |  | B* | SL | 3 |  |  |  | internal_channel_kb | 2.894 %
Single Ended | CNVi BRI and RGI | Type-3 | 0.8mm | 10 | Thin PCB | Premium Mid Loss (PML) |  |  | B* | SL | 8 |  |  |  | internal_channel_kb | 2.894 %
Single Ended | DMIC | Type-3 | 0.8mm | 10 | Thin PCB | Premium Mid Loss (PML) |  |  | B* | SL | 3 |  |  |  | internal_channel_kb | 2.894 %
Single Ended | DMIC | Type-3 | 0.8mm | 10 | Thin PCB | Premium Mid Loss (PML) |  |  | B* | SL | 8 |  |  |  | internal_channel_kb | 2.894 %
Single Ended | eSPI | Type-3 | 0.8mm | 10 | Thin PCB | Premium Mid Loss (PML) |  |  | B* | SL | 3 |  |  |  | internal_channel_kb | 2.894 %
Single Ended | eSPI | Type-3 | 0.8mm | 10 | Thin PCB | Premium Mid Loss (PML) |  |  | B* | SL | 8 |  |  |  | internal_channel_kb | 2.894 %
Single Ended | GSPI | Type-3 | 0.8mm | 10 | Thin PCB | Premium Mid Loss (PML) |  |  | B* | SL | 3 |  |  |  | internal_channel_kb | 2.894 %
Single Ended | GSPI | Type-3 | 0.8mm | 10 | Thin PCB | Premium Mid Loss (PML) |  |  | B* | SL | 8 |  |  |  | internal_channel_kb | 2.894 %
Single Ended | HDA | Type-3 | 0.8mm | 10 | Thin PCB | Premium Mid Loss (PML) |  |  | B* | SL | 3 |  |  |  | internal_channel_kb | 2.894 %
Single Ended | HDA | Type-3 | 0.8mm | 10 | Thin PCB | Premium Mid Loss (PML) |  |  | B* | SL | 8 |  |  |  | internal_channel_kb | 2.894 %
Single Ended | I2C | Type-3 | 0.8mm | 10 | Thin PCB | Premium Mid Loss (PML) |  |  | B* | SL | 3 |  |  |  | internal_channel_kb | 2.894 %
Single Ended | I2C | Type-3 | 0.8mm | 10 | Thin PCB | Premium Mid Loss (PML) |  |  | B* | SL | 8 |  |  |  | internal_channel_kb | 2.894 %
Single Ended | I2S | Type-3 | 0.8mm | 10 | Thin PCB | Premium Mid Loss (PML) |  |  | B* | SL | 3 |  |  |  | internal_channel_kb | 2.894 %
Single Ended | I2S | Type-3 | 0.8mm | 10 | Thin PCB | Premium Mid Loss (PML) |  |  | B* | SL | 8 |  |  |  | internal_channel_kb | 2.894 %
Single Ended | I3C | Type-3 | 0.8mm | 10 | Thin PCB | Premium Mid Loss (PML) |  |  | B* | SL | 3 |  |  |  | internal_channel_kb | 2.894 %
Single Ended | I3C | Type-3 | 0.8mm | 10 | Thin PCB | Premium Mid Loss (PML) |  |  | B* | SL | 8 |  |  |  | internal_channel_kb | 2.894 %
Single Ended | ISH-SPI | Type-3 | 0.8mm | 10 | Thin PCB | Premium Mid Loss (PML) |  |  | B* | SL | 3 |  |  |  | internal_channel_kb | 2.894 %
Single Ended | ISH-SPI | Type-3 | 0.8mm | 10 | Thin PCB | Premium Mid Loss (PML) |  |  | B* | SL | 8 |  |  |  | internal_channel_kb | 2.894 %
Single Ended | LSX | Type-3 | 0.8mm | 10 | Thin PCB | Premium Mid Loss (PML) |  |  | B* | SL | 3 |  |  |  | internal_channel_kb | 2.894 %
Single Ended | LSX | Type-3 | 0.8mm | 10 | Thin PCB | Premium Mid Loss (PML) |  |  | B* | SL | 8 |  |  |  | internal_channel_kb | 2.894 %
Single Ended | Processor GPIO | Type-3 | 0.8mm | 10 | Thin PCB | Premium Mid Loss (PML) |  |  | B* | SL | 3 |  |  |  | internal_channel_kb | 2.894 %
Single Ended | Processor GPIO | Type-3 | 0.8mm | 10 | Thin PCB | Premium Mid Loss (PML) |  |  | B* | SL | 8 |  |  |  | internal_channel_kb | 2.894 %
Single Ended | SMLink | Type-3 | 0.8mm | 10 | Thin PCB | Premium Mid Loss (PML) |  |  | B* | SL | 3 |  |  |  | internal_channel_kb | 2.894 %
Single Ended | SMLink | Type-3 | 0.8mm | 10 | Thin PCB | Premium Mid Loss (PML) |  |  | B* | SL | 8 |  |  |  | internal_channel_kb | 2.894 %
Single Ended | SoundWire | Type-3 | 0.8mm | 10 | Thin PCB | Premium Mid Loss (PML) |  |  | B* | SL | 3 |  |  |  | internal_channel_kb | 2.894 %
Single Ended | SoundWire | Type-3 | 0.8mm | 10 | Thin PCB | Premium Mid Loss (PML) |  |  | B* | SL | 8 |  |  |  | internal_channel_kb | 2.894 %
Single Ended | SPI0 Flash | Type-3 | 0.8mm | 10 | Thin PCB | Premium Mid Loss (PML) |  |  | B* | SL | 3 |  |  |  | internal_channel_kb | 2.894 %
Single Ended | SPI0 Flash | Type-3 | 0.8mm | 10 | Thin PCB | Premium Mid Loss (PML) |  |  | B* | SL | 8 |  |  |  | internal_channel_kb | 2.894 %
Single Ended | SVID | Type-3 | 0.8mm | 10 | Thin PCB | Premium Mid Loss (PML) |  |  | B* | SL | 3 |  |  |  | internal_channel_kb | 2.894 %
Single Ended | SVID | Type-3 | 0.8mm | 10 | Thin PCB | Premium Mid Loss (PML) |  |  | B* | SL | 8 |  |  |  | internal_channel_kb | 2.894 %
Single Ended | THC-SPI | Type-3 | 0.8mm | 10 | Thin PCB | Premium Mid Loss (PML) |  |  | B* | SL | 3 |  |  |  | internal_channel_kb | 2.894 %
Single Ended | THC-SPI | Type-3 | 0.8mm | 10 | Thin PCB | Premium Mid Loss (PML) |  |  | B* | SL | 8 |  |  |  | internal_channel_kb | 2.894 %
Single Ended | UART | Type-3 | 0.8mm | 10 | Thin PCB | Premium Mid Loss (PML) |  |  | B* | SL | 3 |  |  |  | internal_channel_kb | 2.894 %
Single Ended | UART | Type-3 | 0.8mm | 10 | Thin PCB | Premium Mid Loss (PML) |  |  | B* | SL | 8 |  |  |  | internal_channel_kb | 2.894 %
Single Ended | CLINK | Type-3 | 0.8mm | 10 | Thin PCB | Premium Mid Loss (PML) |  |  | B* | SL | 3 |  |  |  | internal_channel_spacing | 88 um
Single Ended | CLINK | Type-3 | 0.8mm | 10 | Thin PCB | Premium Mid Loss (PML) |  |  | B* | SL | 8 |  |  |  | internal_channel_spacing | 88 um
Single Ended | CNVi BRI and RGI | Type-3 | 0.8mm | 10 | Thin PCB | Premium Mid Loss (PML) |  |  | B* | SL | 3 |  |  |  | internal_channel_spacing | 88 um
Single Ended | CNVi BRI and RGI | Type-3 | 0.8mm | 10 | Thin PCB | Premium Mid Loss (PML) |  |  | B* | SL | 8 |  |  |  | internal_channel_spacing | 88 um
Single Ended | DMIC | Type-3 | 0.8mm | 10 | Thin PCB | Premium Mid Loss (PML) |  |  | B* | SL | 3 |  |  |  | internal_channel_spacing | 88 um
Single Ended | DMIC | Type-3 | 0.8mm | 10 | Thin PCB | Premium Mid Loss (PML) |  |  | B* | SL | 8 |  |  |  | internal_channel_spacing | 88 um
Single Ended | eSPI | Type-3 | 0.8mm | 10 | Thin PCB | Premium Mid Loss (PML) |  |  | B* | SL | 3 |  |  |  | internal_channel_spacing | 88 um
Single Ended | eSPI | Type-3 | 0.8mm | 10 | Thin PCB | Premium Mid Loss (PML) |  |  | B* | SL | 8 |  |  |  | internal_channel_spacing | 88 um
Single Ended | GSPI | Type-3 | 0.8mm | 10 | Thin PCB | Premium Mid Loss (PML) |  |  | B* | SL | 3 |  |  |  | internal_channel_spacing | 88 um
Single Ended | GSPI | Type-3 | 0.8mm | 10 | Thin PCB | Premium Mid Loss (PML) |  |  | B* | SL | 8 |  |  |  | internal_channel_spacing | 88 um
Single Ended | HDA | Type-3 | 0.8mm | 10 | Thin PCB | Premium Mid Loss (PML) |  |  | B* | SL | 3 |  |  |  | internal_channel_spacing | 88 um
Single Ended | HDA | Type-3 | 0.8mm | 10 | Thin PCB | Premium Mid Loss (PML) |  |  | B* | SL | 8 |  |  |  | internal_channel_spacing | 88 um
Single Ended | I2C | Type-3 | 0.8mm | 10 | Thin PCB | Premium Mid Loss (PML) |  |  | B* | SL | 3 |  |  |  | internal_channel_spacing | 88 um
Single Ended | I2C | Type-3 | 0.8mm | 10 | Thin PCB | Premium Mid Loss (PML) |  |  | B* | SL | 8 |  |  |  | internal_channel_spacing | 88 um
Single Ended | I2S | Type-3 | 0.8mm | 10 | Thin PCB | Premium Mid Loss (PML) |  |  | B* | SL | 3 |  |  |  | internal_channel_spacing | 88 um
Single Ended | I2S | Type-3 | 0.8mm | 10 | Thin PCB | Premium Mid Loss (PML) |  |  | B* | SL | 8 |  |  |  | internal_channel_spacing | 88 um
Single Ended | I3C | Type-3 | 0.8mm | 10 | Thin PCB | Premium Mid Loss (PML) |  |  | B* | SL | 3 |  |  |  | internal_channel_spacing | 88 um
Single Ended | I3C | Type-3 | 0.8mm | 10 | Thin PCB | Premium Mid Loss (PML) |  |  | B* | SL | 8 |  |  |  | internal_channel_spacing | 88 um
Single Ended | ISH-SPI | Type-3 | 0.8mm | 10 | Thin PCB | Premium Mid Loss (PML) |  |  | B* | SL | 3 |  |  |  | internal_channel_spacing | 88 um
Single Ended | ISH-SPI | Type-3 | 0.8mm | 10 | Thin PCB | Premium Mid Loss (PML) |  |  | B* | SL | 8 |  |  |  | internal_channel_spacing | 88 um
Single Ended | LSX | Type-3 | 0.8mm | 10 | Thin PCB | Premium Mid Loss (PML) |  |  | B* | SL | 3 |  |  |  | internal_channel_spacing | 88 um
Single Ended | LSX | Type-3 | 0.8mm | 10 | Thin PCB | Premium Mid Loss (PML) |  |  | B* | SL | 8 |  |  |  | internal_channel_spacing | 88 um
Single Ended | Processor GPIO | Type-3 | 0.8mm | 10 | Thin PCB | Premium Mid Loss (PML) |  |  | B* | SL | 3 |  |  |  | internal_channel_spacing | 88 um
Single Ended | Processor GPIO | Type-3 | 0.8mm | 10 | Thin PCB | Premium Mid Loss (PML) |  |  | B* | SL | 8 |  |  |  | internal_channel_spacing | 88 um
Single Ended | SMLink | Type-3 | 0.8mm | 10 | Thin PCB | Premium Mid Loss (PML) |  |  | B* | SL | 3 |  |  |  | internal_channel_spacing | 88 um
Single Ended | SMLink | Type-3 | 0.8mm | 10 | Thin PCB | Premium Mid Loss (PML) |  |  | B* | SL | 8 |  |  |  | internal_channel_spacing | 88 um
Single Ended | SoundWire | Type-3 | 0.8mm | 10 | Thin PCB | Premium Mid Loss (PML) |  |  | B* | SL | 3 |  |  |  | internal_channel_spacing | 88 um
Single Ended | SoundWire | Type-3 | 0.8mm | 10 | Thin PCB | Premium Mid Loss (PML) |  |  | B* | SL | 8 |  |  |  | internal_channel_spacing | 88 um
Single Ended | SPI0 Flash | Type-3 | 0.8mm | 10 | Thin PCB | Premium Mid Loss (PML) |  |  | B* | SL | 3 |  |  |  | internal_channel_spacing | 88 um
Single Ended | SPI0 Flash | Type-3 | 0.8mm | 10 | Thin PCB | Premium Mid Loss (PML) |  |  | B* | SL | 8 |  |  |  | internal_channel_spacing | 88 um
Single Ended | SVID | Type-3 | 0.8mm | 10 | Thin PCB | Premium Mid Loss (PML) |  |  | B* | SL | 3 |  |  |  | internal_channel_spacing | 88 um
Single Ended | SVID | Type-3 | 0.8mm | 10 | Thin PCB | Premium Mid Loss (PML) |  |  | B* | SL | 8 |  |  |  | internal_channel_spacing | 88 um
Single Ended | THC-SPI | Type-3 | 0.8mm | 10 | Thin PCB | Premium Mid Loss (PML) |  |  | B* | SL | 3 |  |  |  | internal_channel_spacing | 88 um
Single Ended | THC-SPI | Type-3 | 0.8mm | 10 | Thin PCB | Premium Mid Loss (PML) |  |  | B* | SL | 8 |  |  |  | internal_channel_spacing | 88 um
Single Ended | UART | Type-3 | 0.8mm | 10 | Thin PCB | Premium Mid Loss (PML) |  |  | B* | SL | 3 |  |  |  | internal_channel_spacing | 88 um
Single Ended | UART | Type-3 | 0.8mm | 10 | Thin PCB | Premium Mid Loss (PML) |  |  | B* | SL | 8 |  |  |  | internal_channel_spacing | 88 um
Single Ended | CLINK | Type-3 | 0.8mm | 10 | Thin PCB | Premium Mid Loss (PML) |  |  | B* | SL | 3 |  |  |  | external_channel_kb | 0.442 %
Single Ended | CLINK | Type-3 | 0.8mm | 10 | Thin PCB | Premium Mid Loss (PML) |  |  | B* | SL | 8 |  |  |  | external_channel_kb | 0.442 %
Single Ended | CNVi BRI and RGI | Type-3 | 0.8mm | 10 | Thin PCB | Premium Mid Loss (PML) |  |  | B* | SL | 3 |  |  |  | external_channel_kb | 0.442 %
Single Ended | CNVi BRI and RGI | Type-3 | 0.8mm | 10 | Thin PCB | Premium Mid Loss (PML) |  |  | B* | SL | 8 |  |  |  | external_channel_kb | 0.442 %
Single Ended | DMIC | Type-3 | 0.8mm | 10 | Thin PCB | Premium Mid Loss (PML) |  |  | B* | SL | 3 |  |  |  | external_channel_kb | 0.442 %
Single Ended | DMIC | Type-3 | 0.8mm | 10 | Thin PCB | Premium Mid Loss (PML) |  |  | B* | SL | 8 |  |  |  | external_channel_kb | 0.442 %
Single Ended | eSPI | Type-3 | 0.8mm | 10 | Thin PCB | Premium Mid Loss (PML) |  |  | B* | SL | 3 |  |  |  | external_channel_kb | 0.442 %
Single Ended | eSPI | Type-3 | 0.8mm | 10 | Thin PCB | Premium Mid Loss (PML) |  |  | B* | SL | 8 |  |  |  | external_channel_kb | 0.442 %
Single Ended | GSPI | Type-3 | 0.8mm | 10 | Thin PCB | Premium Mid Loss (PML) |  |  | B* | SL | 3 |  |  |  | external_channel_kb | 0.442 %
Single Ended | GSPI | Type-3 | 0.8mm | 10 | Thin PCB | Premium Mid Loss (PML) |  |  | B* | SL | 8 |  |  |  | external_channel_kb | 0.442 %
Single Ended | HDA | Type-3 | 0.8mm | 10 | Thin PCB | Premium Mid Loss (PML) |  |  | B* | SL | 3 |  |  |  | external_channel_kb | 0.442 %
Single Ended | HDA | Type-3 | 0.8mm | 10 | Thin PCB | Premium Mid Loss (PML) |  |  | B* | SL | 8 |  |  |  | external_channel_kb | 0.442 %
Single Ended | I2C | Type-3 | 0.8mm | 10 | Thin PCB | Premium Mid Loss (PML) |  |  | B* | SL | 3 |  |  |  | external_channel_kb | 0.442 %
Single Ended | I2C | Type-3 | 0.8mm | 10 | Thin PCB | Premium Mid Loss (PML) |  |  | B* | SL | 8 |  |  |  | external_channel_kb | 0.442 %
Single Ended | I2S | Type-3 | 0.8mm | 10 | Thin PCB | Premium Mid Loss (PML) |  |  | B* | SL | 3 |  |  |  | external_channel_kb | 0.442 %
Single Ended | I2S | Type-3 | 0.8mm | 10 | Thin PCB | Premium Mid Loss (PML) |  |  | B* | SL | 8 |  |  |  | external_channel_kb | 0.442 %
Single Ended | I3C | Type-3 | 0.8mm | 10 | Thin PCB | Premium Mid Loss (PML) |  |  | B* | SL | 3 |  |  |  | external_channel_kb | 0.442 %
Single Ended | I3C | Type-3 | 0.8mm | 10 | Thin PCB | Premium Mid Loss (PML) |  |  | B* | SL | 8 |  |  |  | external_channel_kb | 0.442 %
Single Ended | ISH-SPI | Type-3 | 0.8mm | 10 | Thin PCB | Premium Mid Loss (PML) |  |  | B* | SL | 3 |  |  |  | external_channel_kb | 0.442 %
Single Ended | ISH-SPI | Type-3 | 0.8mm | 10 | Thin PCB | Premium Mid Loss (PML) |  |  | B* | SL | 8 |  |  |  | external_channel_kb | 0.442 %
Single Ended | LSX | Type-3 | 0.8mm | 10 | Thin PCB | Premium Mid Loss (PML) |  |  | B* | SL | 3 |  |  |  | external_channel_kb | 0.442 %
Single Ended | LSX | Type-3 | 0.8mm | 10 | Thin PCB | Premium Mid Loss (PML) |  |  | B* | SL | 8 |  |  |  | external_channel_kb | 0.442 %
Single Ended | Processor GPIO | Type-3 | 0.8mm | 10 | Thin PCB | Premium Mid Loss (PML) |  |  | B* | SL | 3 |  |  |  | external_channel_kb | 0.442 %
Single Ended | Processor GPIO | Type-3 | 0.8mm | 10 | Thin PCB | Premium Mid Loss (PML) |  |  | B* | SL | 8 |  |  |  | external_channel_kb | 0.442 %
Single Ended | SMLink | Type-3 | 0.8mm | 10 | Thin PCB | Premium Mid Loss (PML) |  |  | B* | SL | 3 |  |  |  | external_channel_kb | 0.442 %
Single Ended | SMLink | Type-3 | 0.8mm | 10 | Thin PCB | Premium Mid Loss (PML) |  |  | B* | SL | 8 |  |  |  | external_channel_kb | 0.442 %
Single Ended | SoundWire | Type-3 | 0.8mm | 10 | Thin PCB | Premium Mid Loss (PML) |  |  | B* | SL | 3 |  |  |  | external_channel_kb | 0.442 %
Single Ended | SoundWire | Type-3 | 0.8mm | 10 | Thin PCB | Premium Mid Loss (PML) |  |  | B* | SL | 8 |  |  |  | external_channel_kb | 0.442 %
Single Ended | SPI0 Flash | Type-3 | 0.8mm | 10 | Thin PCB | Premium Mid Loss (PML) |  |  | B* | SL | 3 |  |  |  | external_channel_kb | 0.442 %
Single Ended | SPI0 Flash | Type-3 | 0.8mm | 10 | Thin PCB | Premium Mid Loss (PML) |  |  | B* | SL | 8 |  |  |  | external_channel_kb | 0.442 %
Single Ended | SVID | Type-3 | 0.8mm | 10 | Thin PCB | Premium Mid Loss (PML) |  |  | B* | SL | 3 |  |  |  | external_channel_kb | 0.442 %
Single Ended | SVID | Type-3 | 0.8mm | 10 | Thin PCB | Premium Mid Loss (PML) |  |  | B* | SL | 8 |  |  |  | external_channel_kb | 0.442 %
Single Ended | THC-SPI | Type-3 | 0.8mm | 10 | Thin PCB | Premium Mid Loss (PML) |  |  | B* | SL | 3 |  |  |  | external_channel_kb | 0.442 %
Single Ended | THC-SPI | Type-3 | 0.8mm | 10 | Thin PCB | Premium Mid Loss (PML) |  |  | B* | SL | 8 |  |  |  | external_channel_kb | 0.442 %
Single Ended | UART | Type-3 | 0.8mm | 10 | Thin PCB | Premium Mid Loss (PML) |  |  | B* | SL | 3 |  |  |  | external_channel_kb | 0.442 %
Single Ended | UART | Type-3 | 0.8mm | 10 | Thin PCB | Premium Mid Loss (PML) |  |  | B* | SL | 8 |  |  |  | external_channel_kb | 0.442 %
Single Ended | Processor Sideband | Type-3 | 0.8mm | 10 | Thin PCB | Premium Mid Loss (PML) |  |  | B* | SL | 3 |  |  |  | min_width | 75 um
Single Ended | Processor Sideband | Type-3 | 0.8mm | 10 | Thin PCB | Premium Mid Loss (PML) |  |  | B* | SL | 8 |  |  |  | min_width | 75 um
Single Ended | Processor Sideband | Type-3 | 0.8mm | 10 | Thin PCB | Premium Mid Loss (PML) |  |  | B* | SL | 3 |  |  |  | impedance | 41 ohm
Single Ended | Processor Sideband | Type-3 | 0.8mm | 10 | Thin PCB | Premium Mid Loss (PML) |  |  | B* | SL | 8 |  |  |  | impedance | 41 ohm
Single Ended | Processor Sideband | Type-3 | 0.8mm | 10 | Thin PCB | Premium Mid Loss (PML) |  |  | B* | SL | 3 |  |  |  | losses | -0.26 dB/inch @ 1GHz
Single Ended | Processor Sideband | Type-3 | 0.8mm | 10 | Thin PCB | Premium Mid Loss (PML) |  |  | B* | SL | 8 |  |  |  | losses | -0.26 dB/inch @ 1GHz
Single Ended | Processor Sideband | Type-3 | 0.8mm | 10 | Thin PCB | Premium Mid Loss (PML) |  |  | B* | SL | 3 |  |  |  | external_spacing | 88 um
Single Ended | Processor Sideband | Type-3 | 0.8mm | 10 | Thin PCB | Premium Mid Loss (PML) |  |  | B* | SL | 8 |  |  |  | external_spacing | 88 um
Single Ended | Processor Sideband | Type-3 | 0.8mm | 10 | Thin PCB | Premium Mid Loss (PML) |  |  | B* | SL | 3 |  |  |  | internal_channel_kb | 2.894 %
Single Ended | Processor Sideband | Type-3 | 0.8mm | 10 | Thin PCB | Premium Mid Loss (PML) |  |  | B* | SL | 8 |  |  |  | internal_channel_kb | 2.894 %
Single Ended | Processor Sideband | Type-3 | 0.8mm | 10 | Thin PCB | Premium Mid Loss (PML) |  |  | B* | SL | 3 |  |  |  | internal_channel_spacing | 88 um
Single Ended | Processor Sideband | Type-3 | 0.8mm | 10 | Thin PCB | Premium Mid Loss (PML) |  |  | B* | SL | 8 |  |  |  | internal_channel_spacing | 88 um
Single Ended | Processor Sideband | Type-3 | 0.8mm | 10 | Thin PCB | Premium Mid Loss (PML) |  |  | B* | SL | 3 |  |  |  | external_channel_kb | 2.894 %
Single Ended | Processor Sideband | Type-3 | 0.8mm | 10 | Thin PCB | Premium Mid Loss (PML) |  |  | B* | SL | 8 |  |  |  | external_channel_kb | 2.894 %
Single Ended | Imaging Clock | Type-3 | 0.8mm | 10 | Thin PCB | Premium Mid Loss (PML) |  |  | B* | SL | 3 |  |  |  | min_width | 75 um
Single Ended | Imaging Clock | Type-3 | 0.8mm | 10 | Thin PCB | Premium Mid Loss (PML) |  |  | B* | SL | 8 |  |  |  | min_width | 75 um
Single Ended | SUSCLK | Type-3 | 0.8mm | 10 | Thin PCB | Premium Mid Loss (PML) |  |  | B* | SL | 3 |  |  |  | min_width | 75 um
Single Ended | SUSCLK | Type-3 | 0.8mm | 10 | Thin PCB | Premium Mid Loss (PML) |  |  | B* | SL | 8 |  |  |  | min_width | 75 um
Single Ended | UFS Reference Clock | Type-3 | 0.8mm | 10 | Thin PCB | Premium Mid Loss (PML) |  |  | B* | SL | 3 |  |  |  | min_width | 75 um
Single Ended | UFS Reference Clock | Type-3 | 0.8mm | 10 | Thin PCB | Premium Mid Loss (PML) |  |  | B* | SL | 8 |  |  |  | min_width | 75 um
Single Ended | Imaging Clock | Type-3 | 0.8mm | 10 | Thin PCB | Premium Mid Loss (PML) |  |  | B* | SL | 3 |  |  |  | impedance | 41 ohm
Single Ended | Imaging Clock | Type-3 | 0.8mm | 10 | Thin PCB | Premium Mid Loss (PML) |  |  | B* | SL | 8 |  |  |  | impedance | 41 ohm
Single Ended | SUSCLK | Type-3 | 0.8mm | 10 | Thin PCB | Premium Mid Loss (PML) |  |  | B* | SL | 3 |  |  |  | impedance | 41 ohm
Single Ended | SUSCLK | Type-3 | 0.8mm | 10 | Thin PCB | Premium Mid Loss (PML) |  |  | B* | SL | 8 |  |  |  | impedance | 41 ohm
Single Ended | UFS Reference Clock | Type-3 | 0.8mm | 10 | Thin PCB | Premium Mid Loss (PML) |  |  | B* | SL | 3 |  |  |  | impedance | 41 ohm
Single Ended | UFS Reference Clock | Type-3 | 0.8mm | 10 | Thin PCB | Premium Mid Loss (PML) |  |  | B* | SL | 8 |  |  |  | impedance | 41 ohm
Single Ended | Imaging Clock | Type-3 | 0.8mm | 10 | Thin PCB | Premium Mid Loss (PML) |  |  | B* | SL | 3 |  |  |  | losses | -0.26 dB/inch @ 1GHz
Single Ended | Imaging Clock | Type-3 | 0.8mm | 10 | Thin PCB | Premium Mid Loss (PML) |  |  | B* | SL | 8 |  |  |  | losses | -0.26 dB/inch @ 1GHz
Single Ended | SUSCLK | Type-3 | 0.8mm | 10 | Thin PCB | Premium Mid Loss (PML) |  |  | B* | SL | 3 |  |  |  | losses | -0.26 dB/inch @ 1GHz
Single Ended | SUSCLK | Type-3 | 0.8mm | 10 | Thin PCB | Premium Mid Loss (PML) |  |  | B* | SL | 8 |  |  |  | losses | -0.26 dB/inch @ 1GHz
Single Ended | UFS Reference Clock | Type-3 | 0.8mm | 10 | Thin PCB | Premium Mid Loss (PML) |  |  | B* | SL | 3 |  |  |  | losses | -0.26 dB/inch @ 1GHz
Single Ended | UFS Reference Clock | Type-3 | 0.8mm | 10 | Thin PCB | Premium Mid Loss (PML) |  |  | B* | SL | 8 |  |  |  | losses | -0.26 dB/inch @ 1GHz
Single Ended | Imaging Clock | Type-3 | 0.8mm | 10 | Thin PCB | Premium Mid Loss (PML) |  |  | B* | SL | 3 |  |  |  | external_spacing | 175 um
Single Ended | Imaging Clock | Type-3 | 0.8mm | 10 | Thin PCB | Premium Mid Loss (PML) |  |  | B* | SL | 8 |  |  |  | external_spacing | 175 um
Single Ended | SUSCLK | Type-3 | 0.8mm | 10 | Thin PCB | Premium Mid Loss (PML) |  |  | B* | SL | 3 |  |  |  | external_spacing | 175 um
Single Ended | SUSCLK | Type-3 | 0.8mm | 10 | Thin PCB | Premium Mid Loss (PML) |  |  | B* | SL | 8 |  |  |  | external_spacing | 175 um
Single Ended | UFS Reference Clock | Type-3 | 0.8mm | 10 | Thin PCB | Premium Mid Loss (PML) |  |  | B* | SL | 3 |  |  |  | external_spacing | 175 um
Single Ended | UFS Reference Clock | Type-3 | 0.8mm | 10 | Thin PCB | Premium Mid Loss (PML) |  |  | B* | SL | 8 |  |  |  | external_spacing | 175 um
Single Ended | Imaging Clock | Type-3 | 0.8mm | 10 | Thin PCB | Premium Mid Loss (PML) |  |  | B* | SL | 3 |  |  |  | internal_channel_kb | 0.442 %
Single Ended | Imaging Clock | Type-3 | 0.8mm | 10 | Thin PCB | Premium Mid Loss (PML) |  |  | B* | SL | 8 |  |  |  | internal_channel_kb | 0.442 %
Single Ended | SUSCLK | Type-3 | 0.8mm | 10 | Thin PCB | Premium Mid Loss (PML) |  |  | B* | SL | 3 |  |  |  | internal_channel_kb | 0.442 %
Single Ended | SUSCLK | Type-3 | 0.8mm | 10 | Thin PCB | Premium Mid Loss (PML) |  |  | B* | SL | 8 |  |  |  | internal_channel_kb | 0.442 %
Single Ended | UFS Reference Clock | Type-3 | 0.8mm | 10 | Thin PCB | Premium Mid Loss (PML) |  |  | B* | SL | 3 |  |  |  | internal_channel_kb | 0.442 %
Single Ended | UFS Reference Clock | Type-3 | 0.8mm | 10 | Thin PCB | Premium Mid Loss (PML) |  |  | B* | SL | 8 |  |  |  | internal_channel_kb | 0.442 %
Single Ended | Imaging Clock | Type-3 | 0.8mm | 10 | Thin PCB | Premium Mid Loss (PML) |  |  | B* | SL | 3 |  |  |  | internal_channel_spacing | 175 um
Single Ended | Imaging Clock | Type-3 | 0.8mm | 10 | Thin PCB | Premium Mid Loss (PML) |  |  | B* | SL | 8 |  |  |  | internal_channel_spacing | 175 um
Single Ended | SUSCLK | Type-3 | 0.8mm | 10 | Thin PCB | Premium Mid Loss (PML) |  |  | B* | SL | 3 |  |  |  | internal_channel_spacing | 175 um
Single Ended | SUSCLK | Type-3 | 0.8mm | 10 | Thin PCB | Premium Mid Loss (PML) |  |  | B* | SL | 8 |  |  |  | internal_channel_spacing | 175 um
Single Ended | UFS Reference Clock | Type-3 | 0.8mm | 10 | Thin PCB | Premium Mid Loss (PML) |  |  | B* | SL | 3 |  |  |  | internal_channel_spacing | 175 um
Single Ended | UFS Reference Clock | Type-3 | 0.8mm | 10 | Thin PCB | Premium Mid Loss (PML) |  |  | B* | SL | 8 |  |  |  | internal_channel_spacing | 175 um
Single Ended | Imaging Clock | Type-3 | 0.8mm | 10 | Thin PCB | Premium Mid Loss (PML) |  |  | B* | SL | 3 |  |  |  | external_channel_kb | 0.442 %
Single Ended | Imaging Clock | Type-3 | 0.8mm | 10 | Thin PCB | Premium Mid Loss (PML) |  |  | B* | SL | 8 |  |  |  | external_channel_kb | 0.442 %
Single Ended | SUSCLK | Type-3 | 0.8mm | 10 | Thin PCB | Premium Mid Loss (PML) |  |  | B* | SL | 3 |  |  |  | external_channel_kb | 0.442 %
Single Ended | SUSCLK | Type-3 | 0.8mm | 10 | Thin PCB | Premium Mid Loss (PML) |  |  | B* | SL | 8 |  |  |  | external_channel_kb | 0.442 %
Single Ended | UFS Reference Clock | Type-3 | 0.8mm | 10 | Thin PCB | Premium Mid Loss (PML) |  |  | B* | SL | 3 |  |  |  | external_channel_kb | 0.442 %
Single Ended | UFS Reference Clock | Type-3 | 0.8mm | 10 | Thin PCB | Premium Mid Loss (PML) |  |  | B* | SL | 8 |  |  |  | external_channel_kb | 0.442 %
Single Ended | XTAL | Type-3 | 0.8mm | 10 | Thin PCB | Premium Mid Loss (PML) |  |  | B* | SL | 6 |  |  |  | min_width | 75 um
Single Ended | XTAL | Type-3 | 0.8mm | 10 | Thin PCB | Premium Mid Loss (PML) |  |  | B* | SL | 8 |  |  |  | min_width | 75 um
Single Ended | RTC | Type-3 | 0.8mm | 10 | Thin PCB | Premium Mid Loss (PML) |  |  | B* | SL | 6 |  |  |  | min_width | 75 um
Single Ended | RTC | Type-3 | 0.8mm | 10 | Thin PCB | Premium Mid Loss (PML) |  |  | B* | SL | 8 |  |  |  | min_width | 75 um
Single Ended | XTAL | Type-3 | 0.8mm | 10 | Thin PCB | Premium Mid Loss (PML) |  |  | B* | SL | 6 |  |  |  | impedance | 41 ohm
Single Ended | XTAL | Type-3 | 0.8mm | 10 | Thin PCB | Premium Mid Loss (PML) |  |  | B* | SL | 8 |  |  |  | impedance | 41 ohm
Single Ended | RTC | Type-3 | 0.8mm | 10 | Thin PCB | Premium Mid Loss (PML) |  |  | B* | SL | 6 |  |  |  | impedance | 41 ohm
Single Ended | RTC | Type-3 | 0.8mm | 10 | Thin PCB | Premium Mid Loss (PML) |  |  | B* | SL | 8 |  |  |  | impedance | 41 ohm
Single Ended | XTAL | Type-3 | 0.8mm | 10 | Thin PCB | Premium Mid Loss (PML) |  |  | B* | SL | 6 |  |  |  | losses | -0.26 dB/inch @ 1GHz
Single Ended | XTAL | Type-3 | 0.8mm | 10 | Thin PCB | Premium Mid Loss (PML) |  |  | B* | SL | 8 |  |  |  | losses | -0.26 dB/inch @ 1GHz
Single Ended | RTC | Type-3 | 0.8mm | 10 | Thin PCB | Premium Mid Loss (PML) |  |  | B* | SL | 6 |  |  |  | losses | -0.26 dB/inch @ 1GHz
Single Ended | RTC | Type-3 | 0.8mm | 10 | Thin PCB | Premium Mid Loss (PML) |  |  | B* | SL | 8 |  |  |  | losses | -0.26 dB/inch @ 1GHz
Single Ended | XTAL | Type-3 | 0.8mm | 10 | Thin PCB | Premium Mid Loss (PML) |  |  | B* | SL | 6 |  |  |  | external_spacing | 1270 um
Single Ended | XTAL | Type-3 | 0.8mm | 10 | Thin PCB | Premium Mid Loss (PML) |  |  | B* | SL | 8 |  |  |  | external_spacing | 1270 um
Single Ended | RTC | Type-3 | 0.8mm | 10 | Thin PCB | Premium Mid Loss (PML) |  |  | B* | SL | 6 |  |  |  | external_spacing | 1270 um
Single Ended | RTC | Type-3 | 0.8mm | 10 | Thin PCB | Premium Mid Loss (PML) |  |  | B* | SL | 8 |  |  |  | external_spacing | 1270 um
Single Ended | XTAL | Type-3 | 0.8mm | 10 | Thin PCB | Premium Mid Loss (PML) |  |  | B* | SL | 6 |  |  |  | internal_channel_kb | 0.257 %
Single Ended | XTAL | Type-3 | 0.8mm | 10 | Thin PCB | Premium Mid Loss (PML) |  |  | B* | SL | 8 |  |  |  | internal_channel_kb | 0.257 %
Single Ended | RTC | Type-3 | 0.8mm | 10 | Thin PCB | Premium Mid Loss (PML) |  |  | B* | SL | 6 |  |  |  | internal_channel_kb | 0.257 %
Single Ended | RTC | Type-3 | 0.8mm | 10 | Thin PCB | Premium Mid Loss (PML) |  |  | B* | SL | 8 |  |  |  | internal_channel_kb | 0.257 %
Single Ended | XTAL | Type-3 | 0.8mm | 10 | Thin PCB | Premium Mid Loss (PML) |  |  | B* | SL | 6 |  |  |  | internal_channel_spacing | 200 um
Single Ended | XTAL | Type-3 | 0.8mm | 10 | Thin PCB | Premium Mid Loss (PML) |  |  | B* | SL | 8 |  |  |  | internal_channel_spacing | 200 um
Single Ended | RTC | Type-3 | 0.8mm | 10 | Thin PCB | Premium Mid Loss (PML) |  |  | B* | SL | 6 |  |  |  | internal_channel_spacing | 200 um
Single Ended | RTC | Type-3 | 0.8mm | 10 | Thin PCB | Premium Mid Loss (PML) |  |  | B* | SL | 8 |  |  |  | internal_channel_spacing | 200 um
Single Ended | XTAL | Type-3 | 0.8mm | 10 | Thin PCB | Premium Mid Loss (PML) |  |  | B* | SL | 6 |  |  |  | external_channel_kb | 0.007 %
Single Ended | XTAL | Type-3 | 0.8mm | 10 | Thin PCB | Premium Mid Loss (PML) |  |  | B* | SL | 8 |  |  |  | external_channel_kb | 0.007 %
Single Ended | RTC | Type-3 | 0.8mm | 10 | Thin PCB | Premium Mid Loss (PML) |  |  | B* | SL | 6 |  |  |  | external_channel_kb | 0.007 %
Single Ended | RTC | Type-3 | 0.8mm | 10 | Thin PCB | Premium Mid Loss (PML) |  |  | B* | SL | 8 |  |  |  | external_channel_kb | 0.007 %
Single Ended | CLINK | Type-3 | 0.8mm | 10 | Thin PCB | Premium Mid Loss (PML) |  |  | B* | DSL | 5 |  |  |  | min_width | 75 um
Single Ended | CLINK | Type-3 | 0.8mm | 10 | Thin PCB | Premium Mid Loss (PML) |  |  | B* | DSL | 6 |  |  |  | min_width | 75 um
Single Ended | CNVi BRI and RGI | Type-3 | 0.8mm | 10 | Thin PCB | Premium Mid Loss (PML) |  |  | B* | DSL | 5 |  |  |  | min_width | 75 um
Single Ended | CNVi BRI and RGI | Type-3 | 0.8mm | 10 | Thin PCB | Premium Mid Loss (PML) |  |  | B* | DSL | 6 |  |  |  | min_width | 75 um
Single Ended | DMIC | Type-3 | 0.8mm | 10 | Thin PCB | Premium Mid Loss (PML) |  |  | B* | DSL | 5 |  |  |  | min_width | 75 um
Single Ended | DMIC | Type-3 | 0.8mm | 10 | Thin PCB | Premium Mid Loss (PML) |  |  | B* | DSL | 6 |  |  |  | min_width | 75 um
Single Ended | eSPI | Type-3 | 0.8mm | 10 | Thin PCB | Premium Mid Loss (PML) |  |  | B* | DSL | 5 |  |  |  | min_width | 75 um
Single Ended | eSPI | Type-3 | 0.8mm | 10 | Thin PCB | Premium Mid Loss (PML) |  |  | B* | DSL | 6 |  |  |  | min_width | 75 um
Single Ended | GSPI | Type-3 | 0.8mm | 10 | Thin PCB | Premium Mid Loss (PML) |  |  | B* | DSL | 5 |  |  |  | min_width | 75 um
Single Ended | GSPI | Type-3 | 0.8mm | 10 | Thin PCB | Premium Mid Loss (PML) |  |  | B* | DSL | 6 |  |  |  | min_width | 75 um
Single Ended | HDA | Type-3 | 0.8mm | 10 | Thin PCB | Premium Mid Loss (PML) |  |  | B* | DSL | 5 |  |  |  | min_width | 75 um
Single Ended | HDA | Type-3 | 0.8mm | 10 | Thin PCB | Premium Mid Loss (PML) |  |  | B* | DSL | 6 |  |  |  | min_width | 75 um
Single Ended | I2C | Type-3 | 0.8mm | 10 | Thin PCB | Premium Mid Loss (PML) |  |  | B* | DSL | 5 |  |  |  | min_width | 75 um
Single Ended | I2C | Type-3 | 0.8mm | 10 | Thin PCB | Premium Mid Loss (PML) |  |  | B* | DSL | 6 |  |  |  | min_width | 75 um
Single Ended | I2S | Type-3 | 0.8mm | 10 | Thin PCB | Premium Mid Loss (PML) |  |  | B* | DSL | 5 |  |  |  | min_width | 75 um
Single Ended | I2S | Type-3 | 0.8mm | 10 | Thin PCB | Premium Mid Loss (PML) |  |  | B* | DSL | 6 |  |  |  | min_width | 75 um
Single Ended | I3C | Type-3 | 0.8mm | 10 | Thin PCB | Premium Mid Loss (PML) |  |  | B* | DSL | 5 |  |  |  | min_width | 75 um
Single Ended | I3C | Type-3 | 0.8mm | 10 | Thin PCB | Premium Mid Loss (PML) |  |  | B* | DSL | 6 |  |  |  | min_width | 75 um
Single Ended | ISH-SPI | Type-3 | 0.8mm | 10 | Thin PCB | Premium Mid Loss (PML) |  |  | B* | DSL | 5 |  |  |  | min_width | 75 um
Single Ended | ISH-SPI | Type-3 | 0.8mm | 10 | Thin PCB | Premium Mid Loss (PML) |  |  | B* | DSL | 6 |  |  |  | min_width | 75 um
Single Ended | LSX | Type-3 | 0.8mm | 10 | Thin PCB | Premium Mid Loss (PML) |  |  | B* | DSL | 5 |  |  |  | min_width | 75 um
Single Ended | LSX | Type-3 | 0.8mm | 10 | Thin PCB | Premium Mid Loss (PML) |  |  | B* | DSL | 6 |  |  |  | min_width | 75 um
Single Ended | Processor GPIO | Type-3 | 0.8mm | 10 | Thin PCB | Premium Mid Loss (PML) |  |  | B* | DSL | 5 |  |  |  | min_width | 75 um
Single Ended | Processor GPIO | Type-3 | 0.8mm | 10 | Thin PCB | Premium Mid Loss (PML) |  |  | B* | DSL | 6 |  |  |  | min_width | 75 um
Single Ended | SMLink | Type-3 | 0.8mm | 10 | Thin PCB | Premium Mid Loss (PML) |  |  | B* | DSL | 5 |  |  |  | min_width | 75 um
Single Ended | SMLink | Type-3 | 0.8mm | 10 | Thin PCB | Premium Mid Loss (PML) |  |  | B* | DSL | 6 |  |  |  | min_width | 75 um
Single Ended | SoundWire | Type-3 | 0.8mm | 10 | Thin PCB | Premium Mid Loss (PML) |  |  | B* | DSL | 5 |  |  |  | min_width | 75 um
Single Ended | SoundWire | Type-3 | 0.8mm | 10 | Thin PCB | Premium Mid Loss (PML) |  |  | B* | DSL | 6 |  |  |  | min_width | 75 um
Single Ended | SPI0 Flash | Type-3 | 0.8mm | 10 | Thin PCB | Premium Mid Loss (PML) |  |  | B* | DSL | 5 |  |  |  | min_width | 75 um
Single Ended | SPI0 Flash | Type-3 | 0.8mm | 10 | Thin PCB | Premium Mid Loss (PML) |  |  | B* | DSL | 6 |  |  |  | min_width | 75 um
Single Ended | SVID | Type-3 | 0.8mm | 10 | Thin PCB | Premium Mid Loss (PML) |  |  | B* | DSL | 5 |  |  |  | min_width | 75 um
Single Ended | SVID | Type-3 | 0.8mm | 10 | Thin PCB | Premium Mid Loss (PML) |  |  | B* | DSL | 6 |  |  |  | min_width | 75 um
Single Ended | THC-SPI | Type-3 | 0.8mm | 10 | Thin PCB | Premium Mid Loss (PML) |  |  | B* | DSL | 5 |  |  |  | min_width | 75 um
Single Ended | THC-SPI | Type-3 | 0.8mm | 10 | Thin PCB | Premium Mid Loss (PML) |  |  | B* | DSL | 6 |  |  |  | min_width | 75 um
Single Ended | UART | Type-3 | 0.8mm | 10 | Thin PCB | Premium Mid Loss (PML) |  |  | B* | DSL | 5 |  |  |  | min_width | 75 um
Single Ended | UART | Type-3 | 0.8mm | 10 | Thin PCB | Premium Mid Loss (PML) |  |  | B* | DSL | 6 |  |  |  | min_width | 75 um
Single Ended | CLINK | Type-3 | 0.8mm | 10 | Thin PCB | Premium Mid Loss (PML) |  |  | B* | DSL | 5 |  |  |  | impedance | 51 ohm
Single Ended | CLINK | Type-3 | 0.8mm | 10 | Thin PCB | Premium Mid Loss (PML) |  |  | B* | DSL | 6 |  |  |  | impedance | 51 ohm
Single Ended | CNVi BRI and RGI | Type-3 | 0.8mm | 10 | Thin PCB | Premium Mid Loss (PML) |  |  | B* | DSL | 5 |  |  |  | impedance | 51 ohm
Single Ended | CNVi BRI and RGI | Type-3 | 0.8mm | 10 | Thin PCB | Premium Mid Loss (PML) |  |  | B* | DSL | 6 |  |  |  | impedance | 51 ohm
Single Ended | DMIC | Type-3 | 0.8mm | 10 | Thin PCB | Premium Mid Loss (PML) |  |  | B* | DSL | 5 |  |  |  | impedance | 51 ohm
Single Ended | DMIC | Type-3 | 0.8mm | 10 | Thin PCB | Premium Mid Loss (PML) |  |  | B* | DSL | 6 |  |  |  | impedance | 51 ohm
Single Ended | eSPI | Type-3 | 0.8mm | 10 | Thin PCB | Premium Mid Loss (PML) |  |  | B* | DSL | 5 |  |  |  | impedance | 51 ohm
Single Ended | eSPI | Type-3 | 0.8mm | 10 | Thin PCB | Premium Mid Loss (PML) |  |  | B* | DSL | 6 |  |  |  | impedance | 51 ohm
Single Ended | GSPI | Type-3 | 0.8mm | 10 | Thin PCB | Premium Mid Loss (PML) |  |  | B* | DSL | 5 |  |  |  | impedance | 51 ohm
Single Ended | GSPI | Type-3 | 0.8mm | 10 | Thin PCB | Premium Mid Loss (PML) |  |  | B* | DSL | 6 |  |  |  | impedance | 51 ohm
Single Ended | HDA | Type-3 | 0.8mm | 10 | Thin PCB | Premium Mid Loss (PML) |  |  | B* | DSL | 5 |  |  |  | impedance | 51 ohm
Single Ended | HDA | Type-3 | 0.8mm | 10 | Thin PCB | Premium Mid Loss (PML) |  |  | B* | DSL | 6 |  |  |  | impedance | 51 ohm
Single Ended | I2C | Type-3 | 0.8mm | 10 | Thin PCB | Premium Mid Loss (PML) |  |  | B* | DSL | 5 |  |  |  | impedance | 51 ohm
Single Ended | I2C | Type-3 | 0.8mm | 10 | Thin PCB | Premium Mid Loss (PML) |  |  | B* | DSL | 6 |  |  |  | impedance | 51 ohm
Single Ended | I2S | Type-3 | 0.8mm | 10 | Thin PCB | Premium Mid Loss (PML) |  |  | B* | DSL | 5 |  |  |  | impedance | 51 ohm
Single Ended | I2S | Type-3 | 0.8mm | 10 | Thin PCB | Premium Mid Loss (PML) |  |  | B* | DSL | 6 |  |  |  | impedance | 51 ohm
Single Ended | I3C | Type-3 | 0.8mm | 10 | Thin PCB | Premium Mid Loss (PML) |  |  | B* | DSL | 5 |  |  |  | impedance | 51 ohm
Single Ended | I3C | Type-3 | 0.8mm | 10 | Thin PCB | Premium Mid Loss (PML) |  |  | B* | DSL | 6 |  |  |  | impedance | 51 ohm
Single Ended | ISH-SPI | Type-3 | 0.8mm | 10 | Thin PCB | Premium Mid Loss (PML) |  |  | B* | DSL | 5 |  |  |  | impedance | 51 ohm
Single Ended | ISH-SPI | Type-3 | 0.8mm | 10 | Thin PCB | Premium Mid Loss (PML) |  |  | B* | DSL | 6 |  |  |  | impedance | 51 ohm
Single Ended | LSX | Type-3 | 0.8mm | 10 | Thin PCB | Premium Mid Loss (PML) |  |  | B* | DSL | 5 |  |  |  | impedance | 51 ohm
Single Ended | LSX | Type-3 | 0.8mm | 10 | Thin PCB | Premium Mid Loss (PML) |  |  | B* | DSL | 6 |  |  |  | impedance | 51 ohm
Single Ended | Processor GPIO | Type-3 | 0.8mm | 10 | Thin PCB | Premium Mid Loss (PML) |  |  | B* | DSL | 5 |  |  |  | impedance | 51 ohm
Single Ended | Processor GPIO | Type-3 | 0.8mm | 10 | Thin PCB | Premium Mid Loss (PML) |  |  | B* | DSL | 6 |  |  |  | impedance | 51 ohm
Single Ended | SMLink | Type-3 | 0.8mm | 10 | Thin PCB | Premium Mid Loss (PML) |  |  | B* | DSL | 5 |  |  |  | impedance | 51 ohm
Single Ended | SMLink | Type-3 | 0.8mm | 10 | Thin PCB | Premium Mid Loss (PML) |  |  | B* | DSL | 6 |  |  |  | impedance | 51 ohm
Single Ended | SoundWire | Type-3 | 0.8mm | 10 | Thin PCB | Premium Mid Loss (PML) |  |  | B* | DSL | 5 |  |  |  | impedance | 51 ohm
Single Ended | SoundWire | Type-3 | 0.8mm | 10 | Thin PCB | Premium Mid Loss (PML) |  |  | B* | DSL | 6 |  |  |  | impedance | 51 ohm
Single Ended | SPI0 Flash | Type-3 | 0.8mm | 10 | Thin PCB | Premium Mid Loss (PML) |  |  | B* | DSL | 5 |  |  |  | impedance | 51 ohm
Single Ended | SPI0 Flash | Type-3 | 0.8mm | 10 | Thin PCB | Premium Mid Loss (PML) |  |  | B* | DSL | 6 |  |  |  | impedance | 51 ohm
Single Ended | SVID | Type-3 | 0.8mm | 10 | Thin PCB | Premium Mid Loss (PML) |  |  | B* | DSL | 5 |  |  |  | impedance | 51 ohm
Single Ended | SVID | Type-3 | 0.8mm | 10 | Thin PCB | Premium Mid Loss (PML) |  |  | B* | DSL | 6 |  |  |  | impedance | 51 ohm
Single Ended | THC-SPI | Type-3 | 0.8mm | 10 | Thin PCB | Premium Mid Loss (PML) |  |  | B* | DSL | 5 |  |  |  | impedance | 51 ohm
Single Ended | THC-SPI | Type-3 | 0.8mm | 10 | Thin PCB | Premium Mid Loss (PML) |  |  | B* | DSL | 6 |  |  |  | impedance | 51 ohm
Single Ended | UART | Type-3 | 0.8mm | 10 | Thin PCB | Premium Mid Loss (PML) |  |  | B* | DSL | 5 |  |  |  | impedance | 51 ohm
Single Ended | UART | Type-3 | 0.8mm | 10 | Thin PCB | Premium Mid Loss (PML) |  |  | B* | DSL | 6 |  |  |  | impedance | 51 ohm
Single Ended | CLINK | Type-3 | 0.8mm | 10 | Thin PCB | Premium Mid Loss (PML) |  |  | B* | DSL | 5 |  |  |  | losses | -0.22 dB/inch @ 1GHz
Single Ended | CLINK | Type-3 | 0.8mm | 10 | Thin PCB | Premium Mid Loss (PML) |  |  | B* | DSL | 6 |  |  |  | losses | -0.22 dB/inch @ 1GHz
Single Ended | CNVi BRI and RGI | Type-3 | 0.8mm | 10 | Thin PCB | Premium Mid Loss (PML) |  |  | B* | DSL | 5 |  |  |  | losses | -0.22 dB/inch @ 1GHz
Single Ended | CNVi BRI and RGI | Type-3 | 0.8mm | 10 | Thin PCB | Premium Mid Loss (PML) |  |  | B* | DSL | 6 |  |  |  | losses | -0.22 dB/inch @ 1GHz
Single Ended | DMIC | Type-3 | 0.8mm | 10 | Thin PCB | Premium Mid Loss (PML) |  |  | B* | DSL | 5 |  |  |  | losses | -0.22 dB/inch @ 1GHz
Single Ended | DMIC | Type-3 | 0.8mm | 10 | Thin PCB | Premium Mid Loss (PML) |  |  | B* | DSL | 6 |  |  |  | losses | -0.22 dB/inch @ 1GHz
Single Ended | eSPI | Type-3 | 0.8mm | 10 | Thin PCB | Premium Mid Loss (PML) |  |  | B* | DSL | 5 |  |  |  | losses | -0.22 dB/inch @ 1GHz
Single Ended | eSPI | Type-3 | 0.8mm | 10 | Thin PCB | Premium Mid Loss (PML) |  |  | B* | DSL | 6 |  |  |  | losses | -0.22 dB/inch @ 1GHz
Single Ended | GSPI | Type-3 | 0.8mm | 10 | Thin PCB | Premium Mid Loss (PML) |  |  | B* | DSL | 5 |  |  |  | losses | -0.22 dB/inch @ 1GHz
Single Ended | GSPI | Type-3 | 0.8mm | 10 | Thin PCB | Premium Mid Loss (PML) |  |  | B* | DSL | 6 |  |  |  | losses | -0.22 dB/inch @ 1GHz
Single Ended | HDA | Type-3 | 0.8mm | 10 | Thin PCB | Premium Mid Loss (PML) |  |  | B* | DSL | 5 |  |  |  | losses | -0.22 dB/inch @ 1GHz
Single Ended | HDA | Type-3 | 0.8mm | 10 | Thin PCB | Premium Mid Loss (PML) |  |  | B* | DSL | 6 |  |  |  | losses | -0.22 dB/inch @ 1GHz
Single Ended | I2C | Type-3 | 0.8mm | 10 | Thin PCB | Premium Mid Loss (PML) |  |  | B* | DSL | 5 |  |  |  | losses | -0.22 dB/inch @ 1GHz
Single Ended | I2C | Type-3 | 0.8mm | 10 | Thin PCB | Premium Mid Loss (PML) |  |  | B* | DSL | 6 |  |  |  | losses | -0.22 dB/inch @ 1GHz
Single Ended | I2S | Type-3 | 0.8mm | 10 | Thin PCB | Premium Mid Loss (PML) |  |  | B* | DSL | 5 |  |  |  | losses | -0.22 dB/inch @ 1GHz
Single Ended | I2S | Type-3 | 0.8mm | 10 | Thin PCB | Premium Mid Loss (PML) |  |  | B* | DSL | 6 |  |  |  | losses | -0.22 dB/inch @ 1GHz
Single Ended | I3C | Type-3 | 0.8mm | 10 | Thin PCB | Premium Mid Loss (PML) |  |  | B* | DSL | 5 |  |  |  | losses | -0.22 dB/inch @ 1GHz
Single Ended | I3C | Type-3 | 0.8mm | 10 | Thin PCB | Premium Mid Loss (PML) |  |  | B* | DSL | 6 |  |  |  | losses | -0.22 dB/inch @ 1GHz
Single Ended | ISH-SPI | Type-3 | 0.8mm | 10 | Thin PCB | Premium Mid Loss (PML) |  |  | B* | DSL | 5 |  |  |  | losses | -0.22 dB/inch @ 1GHz
Single Ended | ISH-SPI | Type-3 | 0.8mm | 10 | Thin PCB | Premium Mid Loss (PML) |  |  | B* | DSL | 6 |  |  |  | losses | -0.22 dB/inch @ 1GHz
Single Ended | LSX | Type-3 | 0.8mm | 10 | Thin PCB | Premium Mid Loss (PML) |  |  | B* | DSL | 5 |  |  |  | losses | -0.22 dB/inch @ 1GHz
Single Ended | LSX | Type-3 | 0.8mm | 10 | Thin PCB | Premium Mid Loss (PML) |  |  | B* | DSL | 6 |  |  |  | losses | -0.22 dB/inch @ 1GHz
Single Ended | Processor GPIO | Type-3 | 0.8mm | 10 | Thin PCB | Premium Mid Loss (PML) |  |  | B* | DSL | 5 |  |  |  | losses | -0.22 dB/inch @ 1GHz
Single Ended | Processor GPIO | Type-3 | 0.8mm | 10 | Thin PCB | Premium Mid Loss (PML) |  |  | B* | DSL | 6 |  |  |  | losses | -0.22 dB/inch @ 1GHz
Single Ended | SMLink | Type-3 | 0.8mm | 10 | Thin PCB | Premium Mid Loss (PML) |  |  | B* | DSL | 5 |  |  |  | losses | -0.22 dB/inch @ 1GHz
Single Ended | SMLink | Type-3 | 0.8mm | 10 | Thin PCB | Premium Mid Loss (PML) |  |  | B* | DSL | 6 |  |  |  | losses | -0.22 dB/inch @ 1GHz
Single Ended | SoundWire | Type-3 | 0.8mm | 10 | Thin PCB | Premium Mid Loss (PML) |  |  | B* | DSL | 5 |  |  |  | losses | -0.22 dB/inch @ 1GHz
Single Ended | SoundWire | Type-3 | 0.8mm | 10 | Thin PCB | Premium Mid Loss (PML) |  |  | B* | DSL | 6 |  |  |  | losses | -0.22 dB/inch @ 1GHz
Single Ended | SPI0 Flash | Type-3 | 0.8mm | 10 | Thin PCB | Premium Mid Loss (PML) |  |  | B* | DSL | 5 |  |  |  | losses | -0.22 dB/inch @ 1GHz
Single Ended | SPI0 Flash | Type-3 | 0.8mm | 10 | Thin PCB | Premium Mid Loss (PML) |  |  | B* | DSL | 6 |  |  |  | losses | -0.22 dB/inch @ 1GHz
Single Ended | SVID | Type-3 | 0.8mm | 10 | Thin PCB | Premium Mid Loss (PML) |  |  | B* | DSL | 5 |  |  |  | losses | -0.22 dB/inch @ 1GHz
Single Ended | SVID | Type-3 | 0.8mm | 10 | Thin PCB | Premium Mid Loss (PML) |  |  | B* | DSL | 6 |  |  |  | losses | -0.22 dB/inch @ 1GHz
Single Ended | THC-SPI | Type-3 | 0.8mm | 10 | Thin PCB | Premium Mid Loss (PML) |  |  | B* | DSL | 5 |  |  |  | losses | -0.22 dB/inch @ 1GHz
Single Ended | THC-SPI | Type-3 | 0.8mm | 10 | Thin PCB | Premium Mid Loss (PML) |  |  | B* | DSL | 6 |  |  |  | losses | -0.22 dB/inch @ 1GHz
Single Ended | UART | Type-3 | 0.8mm | 10 | Thin PCB | Premium Mid Loss (PML) |  |  | B* | DSL | 5 |  |  |  | losses | -0.22 dB/inch @ 1GHz
Single Ended | UART | Type-3 | 0.8mm | 10 | Thin PCB | Premium Mid Loss (PML) |  |  | B* | DSL | 6 |  |  |  | losses | -0.22 dB/inch @ 1GHz
Single Ended | CLINK | Type-3 | 0.8mm | 10 | Thin PCB | Premium Mid Loss (PML) |  |  | B* | DSL | 5 |  |  |  | external_spacing | 175 um
Single Ended | CLINK | Type-3 | 0.8mm | 10 | Thin PCB | Premium Mid Loss (PML) |  |  | B* | DSL | 6 |  |  |  | external_spacing | 175 um
Single Ended | CNVi BRI and RGI | Type-3 | 0.8mm | 10 | Thin PCB | Premium Mid Loss (PML) |  |  | B* | DSL | 5 |  |  |  | external_spacing | 175 um
Single Ended | CNVi BRI and RGI | Type-3 | 0.8mm | 10 | Thin PCB | Premium Mid Loss (PML) |  |  | B* | DSL | 6 |  |  |  | external_spacing | 175 um
Single Ended | DMIC | Type-3 | 0.8mm | 10 | Thin PCB | Premium Mid Loss (PML) |  |  | B* | DSL | 5 |  |  |  | external_spacing | 175 um
Single Ended | DMIC | Type-3 | 0.8mm | 10 | Thin PCB | Premium Mid Loss (PML) |  |  | B* | DSL | 6 |  |  |  | external_spacing | 175 um
Single Ended | eSPI | Type-3 | 0.8mm | 10 | Thin PCB | Premium Mid Loss (PML) |  |  | B* | DSL | 5 |  |  |  | external_spacing | 175 um
Single Ended | eSPI | Type-3 | 0.8mm | 10 | Thin PCB | Premium Mid Loss (PML) |  |  | B* | DSL | 6 |  |  |  | external_spacing | 175 um
Single Ended | GSPI | Type-3 | 0.8mm | 10 | Thin PCB | Premium Mid Loss (PML) |  |  | B* | DSL | 5 |  |  |  | external_spacing | 175 um
Single Ended | GSPI | Type-3 | 0.8mm | 10 | Thin PCB | Premium Mid Loss (PML) |  |  | B* | DSL | 6 |  |  |  | external_spacing | 175 um
Single Ended | HDA | Type-3 | 0.8mm | 10 | Thin PCB | Premium Mid Loss (PML) |  |  | B* | DSL | 5 |  |  |  | external_spacing | 175 um
Single Ended | HDA | Type-3 | 0.8mm | 10 | Thin PCB | Premium Mid Loss (PML) |  |  | B* | DSL | 6 |  |  |  | external_spacing | 175 um
Single Ended | I2C | Type-3 | 0.8mm | 10 | Thin PCB | Premium Mid Loss (PML) |  |  | B* | DSL | 5 |  |  |  | external_spacing | 175 um
Single Ended | I2C | Type-3 | 0.8mm | 10 | Thin PCB | Premium Mid Loss (PML) |  |  | B* | DSL | 6 |  |  |  | external_spacing | 175 um
Single Ended | I2S | Type-3 | 0.8mm | 10 | Thin PCB | Premium Mid Loss (PML) |  |  | B* | DSL | 5 |  |  |  | external_spacing | 175 um
Single Ended | I2S | Type-3 | 0.8mm | 10 | Thin PCB | Premium Mid Loss (PML) |  |  | B* | DSL | 6 |  |  |  | external_spacing | 175 um
Single Ended | I3C | Type-3 | 0.8mm | 10 | Thin PCB | Premium Mid Loss (PML) |  |  | B* | DSL | 5 |  |  |  | external_spacing | 175 um
Single Ended | I3C | Type-3 | 0.8mm | 10 | Thin PCB | Premium Mid Loss (PML) |  |  | B* | DSL | 6 |  |  |  | external_spacing | 175 um
Single Ended | ISH-SPI | Type-3 | 0.8mm | 10 | Thin PCB | Premium Mid Loss (PML) |  |  | B* | DSL | 5 |  |  |  | external_spacing | 175 um
Single Ended | ISH-SPI | Type-3 | 0.8mm | 10 | Thin PCB | Premium Mid Loss (PML) |  |  | B* | DSL | 6 |  |  |  | external_spacing | 175 um
Single Ended | LSX | Type-3 | 0.8mm | 10 | Thin PCB | Premium Mid Loss (PML) |  |  | B* | DSL | 5 |  |  |  | external_spacing | 175 um
Single Ended | LSX | Type-3 | 0.8mm | 10 | Thin PCB | Premium Mid Loss (PML) |  |  | B* | DSL | 6 |  |  |  | external_spacing | 175 um
Single Ended | Processor GPIO | Type-3 | 0.8mm | 10 | Thin PCB | Premium Mid Loss (PML) |  |  | B* | DSL | 5 |  |  |  | external_spacing | 175 um
Single Ended | Processor GPIO | Type-3 | 0.8mm | 10 | Thin PCB | Premium Mid Loss (PML) |  |  | B* | DSL | 6 |  |  |  | external_spacing | 175 um
Single Ended | SMLink | Type-3 | 0.8mm | 10 | Thin PCB | Premium Mid Loss (PML) |  |  | B* | DSL | 5 |  |  |  | external_spacing | 175 um
Single Ended | SMLink | Type-3 | 0.8mm | 10 | Thin PCB | Premium Mid Loss (PML) |  |  | B* | DSL | 6 |  |  |  | external_spacing | 175 um
Single Ended | SoundWire | Type-3 | 0.8mm | 10 | Thin PCB | Premium Mid Loss (PML) |  |  | B* | DSL | 5 |  |  |  | external_spacing | 175 um
Single Ended | SoundWire | Type-3 | 0.8mm | 10 | Thin PCB | Premium Mid Loss (PML) |  |  | B* | DSL | 6 |  |  |  | external_spacing | 175 um
Single Ended | SPI0 Flash | Type-3 | 0.8mm | 10 | Thin PCB | Premium Mid Loss (PML) |  |  | B* | DSL | 5 |  |  |  | external_spacing | 175 um
Single Ended | SPI0 Flash | Type-3 | 0.8mm | 10 | Thin PCB | Premium Mid Loss (PML) |  |  | B* | DSL | 6 |  |  |  | external_spacing | 175 um
Single Ended | SVID | Type-3 | 0.8mm | 10 | Thin PCB | Premium Mid Loss (PML) |  |  | B* | DSL | 5 |  |  |  | external_spacing | 175 um
Single Ended | SVID | Type-3 | 0.8mm | 10 | Thin PCB | Premium Mid Loss (PML) |  |  | B* | DSL | 6 |  |  |  | external_spacing | 175 um
Single Ended | THC-SPI | Type-3 | 0.8mm | 10 | Thin PCB | Premium Mid Loss (PML) |  |  | B* | DSL | 5 |  |  |  | external_spacing | 175 um
Single Ended | THC-SPI | Type-3 | 0.8mm | 10 | Thin PCB | Premium Mid Loss (PML) |  |  | B* | DSL | 6 |  |  |  | external_spacing | 175 um
Single Ended | UART | Type-3 | 0.8mm | 10 | Thin PCB | Premium Mid Loss (PML) |  |  | B* | DSL | 5 |  |  |  | external_spacing | 175 um
Single Ended | UART | Type-3 | 0.8mm | 10 | Thin PCB | Premium Mid Loss (PML) |  |  | B* | DSL | 6 |  |  |  | external_spacing | 175 um
Single Ended | CLINK | Type-3 | 0.8mm | 10 | Thin PCB | Premium Mid Loss (PML) |  |  | B* | DSL | 5 |  |  |  | internal_channel_kb | 6.008 %
Single Ended | CLINK | Type-3 | 0.8mm | 10 | Thin PCB | Premium Mid Loss (PML) |  |  | B* | DSL | 6 |  |  |  | internal_channel_kb | 6.008 %
Single Ended | CNVi BRI and RGI | Type-3 | 0.8mm | 10 | Thin PCB | Premium Mid Loss (PML) |  |  | B* | DSL | 5 |  |  |  | internal_channel_kb | 6.008 %
Single Ended | CNVi BRI and RGI | Type-3 | 0.8mm | 10 | Thin PCB | Premium Mid Loss (PML) |  |  | B* | DSL | 6 |  |  |  | internal_channel_kb | 6.008 %
Single Ended | DMIC | Type-3 | 0.8mm | 10 | Thin PCB | Premium Mid Loss (PML) |  |  | B* | DSL | 5 |  |  |  | internal_channel_kb | 6.008 %
Single Ended | DMIC | Type-3 | 0.8mm | 10 | Thin PCB | Premium Mid Loss (PML) |  |  | B* | DSL | 6 |  |  |  | internal_channel_kb | 6.008 %
Single Ended | eSPI | Type-3 | 0.8mm | 10 | Thin PCB | Premium Mid Loss (PML) |  |  | B* | DSL | 5 |  |  |  | internal_channel_kb | 6.008 %
Single Ended | eSPI | Type-3 | 0.8mm | 10 | Thin PCB | Premium Mid Loss (PML) |  |  | B* | DSL | 6 |  |  |  | internal_channel_kb | 6.008 %
Single Ended | GSPI | Type-3 | 0.8mm | 10 | Thin PCB | Premium Mid Loss (PML) |  |  | B* | DSL | 5 |  |  |  | internal_channel_kb | 6.008 %
Single Ended | GSPI | Type-3 | 0.8mm | 10 | Thin PCB | Premium Mid Loss (PML) |  |  | B* | DSL | 6 |  |  |  | internal_channel_kb | 6.008 %
Single Ended | HDA | Type-3 | 0.8mm | 10 | Thin PCB | Premium Mid Loss (PML) |  |  | B* | DSL | 5 |  |  |  | internal_channel_kb | 6.008 %
Single Ended | HDA | Type-3 | 0.8mm | 10 | Thin PCB | Premium Mid Loss (PML) |  |  | B* | DSL | 6 |  |  |  | internal_channel_kb | 6.008 %
Single Ended | I2C | Type-3 | 0.8mm | 10 | Thin PCB | Premium Mid Loss (PML) |  |  | B* | DSL | 5 |  |  |  | internal_channel_kb | 6.008 %
Single Ended | I2C | Type-3 | 0.8mm | 10 | Thin PCB | Premium Mid Loss (PML) |  |  | B* | DSL | 6 |  |  |  | internal_channel_kb | 6.008 %
Single Ended | I2S | Type-3 | 0.8mm | 10 | Thin PCB | Premium Mid Loss (PML) |  |  | B* | DSL | 5 |  |  |  | internal_channel_kb | 6.008 %
Single Ended | I2S | Type-3 | 0.8mm | 10 | Thin PCB | Premium Mid Loss (PML) |  |  | B* | DSL | 6 |  |  |  | internal_channel_kb | 6.008 %
Single Ended | I3C | Type-3 | 0.8mm | 10 | Thin PCB | Premium Mid Loss (PML) |  |  | B* | DSL | 5 |  |  |  | internal_channel_kb | 6.008 %
Single Ended | I3C | Type-3 | 0.8mm | 10 | Thin PCB | Premium Mid Loss (PML) |  |  | B* | DSL | 6 |  |  |  | internal_channel_kb | 6.008 %
Single Ended | ISH-SPI | Type-3 | 0.8mm | 10 | Thin PCB | Premium Mid Loss (PML) |  |  | B* | DSL | 5 |  |  |  | internal_channel_kb | 6.008 %
Single Ended | ISH-SPI | Type-3 | 0.8mm | 10 | Thin PCB | Premium Mid Loss (PML) |  |  | B* | DSL | 6 |  |  |  | internal_channel_kb | 6.008 %
Single Ended | LSX | Type-3 | 0.8mm | 10 | Thin PCB | Premium Mid Loss (PML) |  |  | B* | DSL | 5 |  |  |  | internal_channel_kb | 6.008 %
Single Ended | LSX | Type-3 | 0.8mm | 10 | Thin PCB | Premium Mid Loss (PML) |  |  | B* | DSL | 6 |  |  |  | internal_channel_kb | 6.008 %
Single Ended | Processor GPIO | Type-3 | 0.8mm | 10 | Thin PCB | Premium Mid Loss (PML) |  |  | B* | DSL | 5 |  |  |  | internal_channel_kb | 6.008 %
Single Ended | Processor GPIO | Type-3 | 0.8mm | 10 | Thin PCB | Premium Mid Loss (PML) |  |  | B* | DSL | 6 |  |  |  | internal_channel_kb | 6.008 %
Single Ended | SMLink | Type-3 | 0.8mm | 10 | Thin PCB | Premium Mid Loss (PML) |  |  | B* | DSL | 5 |  |  |  | internal_channel_kb | 6.008 %
Single Ended | SMLink | Type-3 | 0.8mm | 10 | Thin PCB | Premium Mid Loss (PML) |  |  | B* | DSL | 6 |  |  |  | internal_channel_kb | 6.008 %
Single Ended | SoundWire | Type-3 | 0.8mm | 10 | Thin PCB | Premium Mid Loss (PML) |  |  | B* | DSL | 5 |  |  |  | internal_channel_kb | 6.008 %
Single Ended | SoundWire | Type-3 | 0.8mm | 10 | Thin PCB | Premium Mid Loss (PML) |  |  | B* | DSL | 6 |  |  |  | internal_channel_kb | 6.008 %
Single Ended | SPI0 Flash | Type-3 | 0.8mm | 10 | Thin PCB | Premium Mid Loss (PML) |  |  | B* | DSL | 5 |  |  |  | internal_channel_kb | 6.008 %
Single Ended | SPI0 Flash | Type-3 | 0.8mm | 10 | Thin PCB | Premium Mid Loss (PML) |  |  | B* | DSL | 6 |  |  |  | internal_channel_kb | 6.008 %
Single Ended | SVID | Type-3 | 0.8mm | 10 | Thin PCB | Premium Mid Loss (PML) |  |  | B* | DSL | 5 |  |  |  | internal_channel_kb | 6.008 %
Single Ended | SVID | Type-3 | 0.8mm | 10 | Thin PCB | Premium Mid Loss (PML) |  |  | B* | DSL | 6 |  |  |  | internal_channel_kb | 6.008 %
Single Ended | THC-SPI | Type-3 | 0.8mm | 10 | Thin PCB | Premium Mid Loss (PML) |  |  | B* | DSL | 5 |  |  |  | internal_channel_kb | 6.008 %
Single Ended | THC-SPI | Type-3 | 0.8mm | 10 | Thin PCB | Premium Mid Loss (PML) |  |  | B* | DSL | 6 |  |  |  | internal_channel_kb | 6.008 %
Single Ended | UART | Type-3 | 0.8mm | 10 | Thin PCB | Premium Mid Loss (PML) |  |  | B* | DSL | 5 |  |  |  | internal_channel_kb | 6.008 %
Single Ended | UART | Type-3 | 0.8mm | 10 | Thin PCB | Premium Mid Loss (PML) |  |  | B* | DSL | 6 |  |  |  | internal_channel_kb | 6.008 %
Single Ended | CLINK | Type-3 | 0.8mm | 10 | Thin PCB | Premium Mid Loss (PML) |  |  | B* | DSL | 5 |  |  |  | internal_channel_spacing | 88 um
Single Ended | CLINK | Type-3 | 0.8mm | 10 | Thin PCB | Premium Mid Loss (PML) |  |  | B* | DSL | 6 |  |  |  | internal_channel_spacing | 88 um
Single Ended | CNVi BRI and RGI | Type-3 | 0.8mm | 10 | Thin PCB | Premium Mid Loss (PML) |  |  | B* | DSL | 5 |  |  |  | internal_channel_spacing | 88 um
Single Ended | CNVi BRI and RGI | Type-3 | 0.8mm | 10 | Thin PCB | Premium Mid Loss (PML) |  |  | B* | DSL | 6 |  |  |  | internal_channel_spacing | 88 um
Single Ended | DMIC | Type-3 | 0.8mm | 10 | Thin PCB | Premium Mid Loss (PML) |  |  | B* | DSL | 5 |  |  |  | internal_channel_spacing | 88 um
Single Ended | DMIC | Type-3 | 0.8mm | 10 | Thin PCB | Premium Mid Loss (PML) |  |  | B* | DSL | 6 |  |  |  | internal_channel_spacing | 88 um
Single Ended | eSPI | Type-3 | 0.8mm | 10 | Thin PCB | Premium Mid Loss (PML) |  |  | B* | DSL | 5 |  |  |  | internal_channel_spacing | 88 um
Single Ended | eSPI | Type-3 | 0.8mm | 10 | Thin PCB | Premium Mid Loss (PML) |  |  | B* | DSL | 6 |  |  |  | internal_channel_spacing | 88 um
Single Ended | GSPI | Type-3 | 0.8mm | 10 | Thin PCB | Premium Mid Loss (PML) |  |  | B* | DSL | 5 |  |  |  | internal_channel_spacing | 88 um
Single Ended | GSPI | Type-3 | 0.8mm | 10 | Thin PCB | Premium Mid Loss (PML) |  |  | B* | DSL | 6 |  |  |  | internal_channel_spacing | 88 um
Single Ended | HDA | Type-3 | 0.8mm | 10 | Thin PCB | Premium Mid Loss (PML) |  |  | B* | DSL | 5 |  |  |  | internal_channel_spacing | 88 um
Single Ended | HDA | Type-3 | 0.8mm | 10 | Thin PCB | Premium Mid Loss (PML) |  |  | B* | DSL | 6 |  |  |  | internal_channel_spacing | 88 um
Single Ended | I2C | Type-3 | 0.8mm | 10 | Thin PCB | Premium Mid Loss (PML) |  |  | B* | DSL | 5 |  |  |  | internal_channel_spacing | 88 um
Single Ended | I2C | Type-3 | 0.8mm | 10 | Thin PCB | Premium Mid Loss (PML) |  |  | B* | DSL | 6 |  |  |  | internal_channel_spacing | 88 um
Single Ended | I2S | Type-3 | 0.8mm | 10 | Thin PCB | Premium Mid Loss (PML) |  |  | B* | DSL | 5 |  |  |  | internal_channel_spacing | 88 um
Single Ended | I2S | Type-3 | 0.8mm | 10 | Thin PCB | Premium Mid Loss (PML) |  |  | B* | DSL | 6 |  |  |  | internal_channel_spacing | 88 um
Single Ended | I3C | Type-3 | 0.8mm | 10 | Thin PCB | Premium Mid Loss (PML) |  |  | B* | DSL | 5 |  |  |  | internal_channel_spacing | 88 um
Single Ended | I3C | Type-3 | 0.8mm | 10 | Thin PCB | Premium Mid Loss (PML) |  |  | B* | DSL | 6 |  |  |  | internal_channel_spacing | 88 um
Single Ended | ISH-SPI | Type-3 | 0.8mm | 10 | Thin PCB | Premium Mid Loss (PML) |  |  | B* | DSL | 5 |  |  |  | internal_channel_spacing | 88 um
Single Ended | ISH-SPI | Type-3 | 0.8mm | 10 | Thin PCB | Premium Mid Loss (PML) |  |  | B* | DSL | 6 |  |  |  | internal_channel_spacing | 88 um
Single Ended | LSX | Type-3 | 0.8mm | 10 | Thin PCB | Premium Mid Loss (PML) |  |  | B* | DSL | 5 |  |  |  | internal_channel_spacing | 88 um
Single Ended | LSX | Type-3 | 0.8mm | 10 | Thin PCB | Premium Mid Loss (PML) |  |  | B* | DSL | 6 |  |  |  | internal_channel_spacing | 88 um
Single Ended | Processor GPIO | Type-3 | 0.8mm | 10 | Thin PCB | Premium Mid Loss (PML) |  |  | B* | DSL | 5 |  |  |  | internal_channel_spacing | 88 um
Single Ended | Processor GPIO | Type-3 | 0.8mm | 10 | Thin PCB | Premium Mid Loss (PML) |  |  | B* | DSL | 6 |  |  |  | internal_channel_spacing | 88 um
Single Ended | SMLink | Type-3 | 0.8mm | 10 | Thin PCB | Premium Mid Loss (PML) |  |  | B* | DSL | 5 |  |  |  | internal_channel_spacing | 88 um
Single Ended | SMLink | Type-3 | 0.8mm | 10 | Thin PCB | Premium Mid Loss (PML) |  |  | B* | DSL | 6 |  |  |  | internal_channel_spacing | 88 um
Single Ended | SoundWire | Type-3 | 0.8mm | 10 | Thin PCB | Premium Mid Loss (PML) |  |  | B* | DSL | 5 |  |  |  | internal_channel_spacing | 88 um
Single Ended | SoundWire | Type-3 | 0.8mm | 10 | Thin PCB | Premium Mid Loss (PML) |  |  | B* | DSL | 6 |  |  |  | internal_channel_spacing | 88 um
Single Ended | SPI0 Flash | Type-3 | 0.8mm | 10 | Thin PCB | Premium Mid Loss (PML) |  |  | B* | DSL | 5 |  |  |  | internal_channel_spacing | 88 um
Single Ended | SPI0 Flash | Type-3 | 0.8mm | 10 | Thin PCB | Premium Mid Loss (PML) |  |  | B* | DSL | 6 |  |  |  | internal_channel_spacing | 88 um
Single Ended | SVID | Type-3 | 0.8mm | 10 | Thin PCB | Premium Mid Loss (PML) |  |  | B* | DSL | 5 |  |  |  | internal_channel_spacing | 88 um
Single Ended | SVID | Type-3 | 0.8mm | 10 | Thin PCB | Premium Mid Loss (PML) |  |  | B* | DSL | 6 |  |  |  | internal_channel_spacing | 88 um
Single Ended | THC-SPI | Type-3 | 0.8mm | 10 | Thin PCB | Premium Mid Loss (PML) |  |  | B* | DSL | 5 |  |  |  | internal_channel_spacing | 88 um
Single Ended | THC-SPI | Type-3 | 0.8mm | 10 | Thin PCB | Premium Mid Loss (PML) |  |  | B* | DSL | 6 |  |  |  | internal_channel_spacing | 88 um
Single Ended | UART | Type-3 | 0.8mm | 10 | Thin PCB | Premium Mid Loss (PML) |  |  | B* | DSL | 5 |  |  |  | internal_channel_spacing | 88 um
Single Ended | UART | Type-3 | 0.8mm | 10 | Thin PCB | Premium Mid Loss (PML) |  |  | B* | DSL | 6 |  |  |  | internal_channel_spacing | 88 um
Single Ended | CLINK | Type-3 | 0.8mm | 10 | Thin PCB | Premium Mid Loss (PML) |  |  | B* | DSL | 5 |  |  |  | external_channel_kb | 1.758 %
Single Ended | CLINK | Type-3 | 0.8mm | 10 | Thin PCB | Premium Mid Loss (PML) |  |  | B* | DSL | 6 |  |  |  | external_channel_kb | 1.758 %
Single Ended | CNVi BRI and RGI | Type-3 | 0.8mm | 10 | Thin PCB | Premium Mid Loss (PML) |  |  | B* | DSL | 5 |  |  |  | external_channel_kb | 1.758 %
Single Ended | CNVi BRI and RGI | Type-3 | 0.8mm | 10 | Thin PCB | Premium Mid Loss (PML) |  |  | B* | DSL | 6 |  |  |  | external_channel_kb | 1.758 %
Single Ended | DMIC | Type-3 | 0.8mm | 10 | Thin PCB | Premium Mid Loss (PML) |  |  | B* | DSL | 5 |  |  |  | external_channel_kb | 1.758 %
Single Ended | DMIC | Type-3 | 0.8mm | 10 | Thin PCB | Premium Mid Loss (PML) |  |  | B* | DSL | 6 |  |  |  | external_channel_kb | 1.758 %
Single Ended | eSPI | Type-3 | 0.8mm | 10 | Thin PCB | Premium Mid Loss (PML) |  |  | B* | DSL | 5 |  |  |  | external_channel_kb | 1.758 %
Single Ended | eSPI | Type-3 | 0.8mm | 10 | Thin PCB | Premium Mid Loss (PML) |  |  | B* | DSL | 6 |  |  |  | external_channel_kb | 1.758 %
Single Ended | GSPI | Type-3 | 0.8mm | 10 | Thin PCB | Premium Mid Loss (PML) |  |  | B* | DSL | 5 |  |  |  | external_channel_kb | 1.758 %
Single Ended | GSPI | Type-3 | 0.8mm | 10 | Thin PCB | Premium Mid Loss (PML) |  |  | B* | DSL | 6 |  |  |  | external_channel_kb | 1.758 %
Single Ended | HDA | Type-3 | 0.8mm | 10 | Thin PCB | Premium Mid Loss (PML) |  |  | B* | DSL | 5 |  |  |  | external_channel_kb | 1.758 %
Single Ended | HDA | Type-3 | 0.8mm | 10 | Thin PCB | Premium Mid Loss (PML) |  |  | B* | DSL | 6 |  |  |  | external_channel_kb | 1.758 %
Single Ended | I2C | Type-3 | 0.8mm | 10 | Thin PCB | Premium Mid Loss (PML) |  |  | B* | DSL | 5 |  |  |  | external_channel_kb | 1.758 %
Single Ended | I2C | Type-3 | 0.8mm | 10 | Thin PCB | Premium Mid Loss (PML) |  |  | B* | DSL | 6 |  |  |  | external_channel_kb | 1.758 %
Single Ended | I2S | Type-3 | 0.8mm | 10 | Thin PCB | Premium Mid Loss (PML) |  |  | B* | DSL | 5 |  |  |  | external_channel_kb | 1.758 %
Single Ended | I2S | Type-3 | 0.8mm | 10 | Thin PCB | Premium Mid Loss (PML) |  |  | B* | DSL | 6 |  |  |  | external_channel_kb | 1.758 %
Single Ended | I3C | Type-3 | 0.8mm | 10 | Thin PCB | Premium Mid Loss (PML) |  |  | B* | DSL | 5 |  |  |  | external_channel_kb | 1.758 %
Single Ended | I3C | Type-3 | 0.8mm | 10 | Thin PCB | Premium Mid Loss (PML) |  |  | B* | DSL | 6 |  |  |  | external_channel_kb | 1.758 %
Single Ended | ISH-SPI | Type-3 | 0.8mm | 10 | Thin PCB | Premium Mid Loss (PML) |  |  | B* | DSL | 5 |  |  |  | external_channel_kb | 1.758 %
Single Ended | ISH-SPI | Type-3 | 0.8mm | 10 | Thin PCB | Premium Mid Loss (PML) |  |  | B* | DSL | 6 |  |  |  | external_channel_kb | 1.758 %
Single Ended | LSX | Type-3 | 0.8mm | 10 | Thin PCB | Premium Mid Loss (PML) |  |  | B* | DSL | 5 |  |  |  | external_channel_kb | 1.758 %
Single Ended | LSX | Type-3 | 0.8mm | 10 | Thin PCB | Premium Mid Loss (PML) |  |  | B* | DSL | 6 |  |  |  | external_channel_kb | 1.758 %
Single Ended | Processor GPIO | Type-3 | 0.8mm | 10 | Thin PCB | Premium Mid Loss (PML) |  |  | B* | DSL | 5 |  |  |  | external_channel_kb | 1.758 %
Single Ended | Processor GPIO | Type-3 | 0.8mm | 10 | Thin PCB | Premium Mid Loss (PML) |  |  | B* | DSL | 6 |  |  |  | external_channel_kb | 1.758 %
Single Ended | SMLink | Type-3 | 0.8mm | 10 | Thin PCB | Premium Mid Loss (PML) |  |  | B* | DSL | 5 |  |  |  | external_channel_kb | 1.758 %
Single Ended | SMLink | Type-3 | 0.8mm | 10 | Thin PCB | Premium Mid Loss (PML) |  |  | B* | DSL | 6 |  |  |  | external_channel_kb | 1.758 %
Single Ended | SoundWire | Type-3 | 0.8mm | 10 | Thin PCB | Premium Mid Loss (PML) |  |  | B* | DSL | 5 |  |  |  | external_channel_kb | 1.758 %
Single Ended | SoundWire | Type-3 | 0.8mm | 10 | Thin PCB | Premium Mid Loss (PML) |  |  | B* | DSL | 6 |  |  |  | external_channel_kb | 1.758 %
Single Ended | SPI0 Flash | Type-3 | 0.8mm | 10 | Thin PCB | Premium Mid Loss (PML) |  |  | B* | DSL | 5 |  |  |  | external_channel_kb | 1.758 %
Single Ended | SPI0 Flash | Type-3 | 0.8mm | 10 | Thin PCB | Premium Mid Loss (PML) |  |  | B* | DSL | 6 |  |  |  | external_channel_kb | 1.758 %
Single Ended | SVID | Type-3 | 0.8mm | 10 | Thin PCB | Premium Mid Loss (PML) |  |  | B* | DSL | 5 |  |  |  | external_channel_kb | 1.758 %
Single Ended | SVID | Type-3 | 0.8mm | 10 | Thin PCB | Premium Mid Loss (PML) |  |  | B* | DSL | 6 |  |  |  | external_channel_kb | 1.758 %
Single Ended | THC-SPI | Type-3 | 0.8mm | 10 | Thin PCB | Premium Mid Loss (PML) |  |  | B* | DSL | 5 |  |  |  | external_channel_kb | 1.758 %
Single Ended | THC-SPI | Type-3 | 0.8mm | 10 | Thin PCB | Premium Mid Loss (PML) |  |  | B* | DSL | 6 |  |  |  | external_channel_kb | 1.758 %
Single Ended | UART | Type-3 | 0.8mm | 10 | Thin PCB | Premium Mid Loss (PML) |  |  | B* | DSL | 5 |  |  |  | external_channel_kb | 1.758 %
Single Ended | UART | Type-3 | 0.8mm | 10 | Thin PCB | Premium Mid Loss (PML) |  |  | B* | DSL | 6 |  |  |  | external_channel_kb | 1.758 %
Single Ended | Processor Sideband | Type-3 | 0.8mm | 10 | Thin PCB | Premium Mid Loss (PML) |  |  | B* | DSL | 5 |  |  |  | min_width | 75 um
Single Ended | Processor Sideband | Type-3 | 0.8mm | 10 | Thin PCB | Premium Mid Loss (PML) |  |  | B* | DSL | 6 |  |  |  | min_width | 75 um
Single Ended | Processor Sideband | Type-3 | 0.8mm | 10 | Thin PCB | Premium Mid Loss (PML) |  |  | B* | DSL | 5 |  |  |  | impedance | 51 ohm
Single Ended | Processor Sideband | Type-3 | 0.8mm | 10 | Thin PCB | Premium Mid Loss (PML) |  |  | B* | DSL | 6 |  |  |  | impedance | 51 ohm
Single Ended | Processor Sideband | Type-3 | 0.8mm | 10 | Thin PCB | Premium Mid Loss (PML) |  |  | B* | DSL | 5 |  |  |  | losses | -0.22 dB/inch @ 1GHz
Single Ended | Processor Sideband | Type-3 | 0.8mm | 10 | Thin PCB | Premium Mid Loss (PML) |  |  | B* | DSL | 6 |  |  |  | losses | -0.22 dB/inch @ 1GHz
Single Ended | Processor Sideband | Type-3 | 0.8mm | 10 | Thin PCB | Premium Mid Loss (PML) |  |  | B* | DSL | 5 |  |  |  | external_spacing | 88 um
Single Ended | Processor Sideband | Type-3 | 0.8mm | 10 | Thin PCB | Premium Mid Loss (PML) |  |  | B* | DSL | 6 |  |  |  | external_spacing | 88 um
Single Ended | Processor Sideband | Type-3 | 0.8mm | 10 | Thin PCB | Premium Mid Loss (PML) |  |  | B* | DSL | 5 |  |  |  | internal_channel_kb | 6.008 %
Single Ended | Processor Sideband | Type-3 | 0.8mm | 10 | Thin PCB | Premium Mid Loss (PML) |  |  | B* | DSL | 6 |  |  |  | internal_channel_kb | 6.008 %
Single Ended | Processor Sideband | Type-3 | 0.8mm | 10 | Thin PCB | Premium Mid Loss (PML) |  |  | B* | DSL | 5 |  |  |  | internal_channel_spacing | 88 um
Single Ended | Processor Sideband | Type-3 | 0.8mm | 10 | Thin PCB | Premium Mid Loss (PML) |  |  | B* | DSL | 6 |  |  |  | internal_channel_spacing | 88 um
Single Ended | Processor Sideband | Type-3 | 0.8mm | 10 | Thin PCB | Premium Mid Loss (PML) |  |  | B* | DSL | 5 |  |  |  | external_channel_kb | 6.008 %
Single Ended | Processor Sideband | Type-3 | 0.8mm | 10 | Thin PCB | Premium Mid Loss (PML) |  |  | B* | DSL | 6 |  |  |  | external_channel_kb | 6.008 %
Single Ended | Imaging Clock | Type-3 | 0.8mm | 10 | Thin PCB | Premium Mid Loss (PML) |  |  | B* | DSL | 5 |  |  |  | min_width | 75 um
Single Ended | Imaging Clock | Type-3 | 0.8mm | 10 | Thin PCB | Premium Mid Loss (PML) |  |  | B* | DSL | 6 |  |  |  | min_width | 75 um
Single Ended | SUSCLK | Type-3 | 0.8mm | 10 | Thin PCB | Premium Mid Loss (PML) |  |  | B* | DSL | 5 |  |  |  | min_width | 75 um
Single Ended | SUSCLK | Type-3 | 0.8mm | 10 | Thin PCB | Premium Mid Loss (PML) |  |  | B* | DSL | 6 |  |  |  | min_width | 75 um
Single Ended | UFS Reference Clock | Type-3 | 0.8mm | 10 | Thin PCB | Premium Mid Loss (PML) |  |  | B* | DSL | 5 |  |  |  | min_width | 75 um
Single Ended | UFS Reference Clock | Type-3 | 0.8mm | 10 | Thin PCB | Premium Mid Loss (PML) |  |  | B* | DSL | 6 |  |  |  | min_width | 75 um
Single Ended | Imaging Clock | Type-3 | 0.8mm | 10 | Thin PCB | Premium Mid Loss (PML) |  |  | B* | DSL | 5 |  |  |  | impedance | 51 ohm
Single Ended | Imaging Clock | Type-3 | 0.8mm | 10 | Thin PCB | Premium Mid Loss (PML) |  |  | B* | DSL | 6 |  |  |  | impedance | 51 ohm
Single Ended | SUSCLK | Type-3 | 0.8mm | 10 | Thin PCB | Premium Mid Loss (PML) |  |  | B* | DSL | 5 |  |  |  | impedance | 51 ohm
Single Ended | SUSCLK | Type-3 | 0.8mm | 10 | Thin PCB | Premium Mid Loss (PML) |  |  | B* | DSL | 6 |  |  |  | impedance | 51 ohm
Single Ended | UFS Reference Clock | Type-3 | 0.8mm | 10 | Thin PCB | Premium Mid Loss (PML) |  |  | B* | DSL | 5 |  |  |  | impedance | 51 ohm
Single Ended | UFS Reference Clock | Type-3 | 0.8mm | 10 | Thin PCB | Premium Mid Loss (PML) |  |  | B* | DSL | 6 |  |  |  | impedance | 51 ohm
Single Ended | Imaging Clock | Type-3 | 0.8mm | 10 | Thin PCB | Premium Mid Loss (PML) |  |  | B* | DSL | 5 |  |  |  | losses | -0.22 dB/inch @ 1GHz
Single Ended | Imaging Clock | Type-3 | 0.8mm | 10 | Thin PCB | Premium Mid Loss (PML) |  |  | B* | DSL | 6 |  |  |  | losses | -0.22 dB/inch @ 1GHz
Single Ended | SUSCLK | Type-3 | 0.8mm | 10 | Thin PCB | Premium Mid Loss (PML) |  |  | B* | DSL | 5 |  |  |  | losses | -0.22 dB/inch @ 1GHz
Single Ended | SUSCLK | Type-3 | 0.8mm | 10 | Thin PCB | Premium Mid Loss (PML) |  |  | B* | DSL | 6 |  |  |  | losses | -0.22 dB/inch @ 1GHz
Single Ended | UFS Reference Clock | Type-3 | 0.8mm | 10 | Thin PCB | Premium Mid Loss (PML) |  |  | B* | DSL | 5 |  |  |  | losses | -0.22 dB/inch @ 1GHz
Single Ended | UFS Reference Clock | Type-3 | 0.8mm | 10 | Thin PCB | Premium Mid Loss (PML) |  |  | B* | DSL | 6 |  |  |  | losses | -0.22 dB/inch @ 1GHz
Single Ended | Imaging Clock | Type-3 | 0.8mm | 10 | Thin PCB | Premium Mid Loss (PML) |  |  | B* | DSL | 5 |  |  |  | external_spacing | 175 um
Single Ended | Imaging Clock | Type-3 | 0.8mm | 10 | Thin PCB | Premium Mid Loss (PML) |  |  | B* | DSL | 6 |  |  |  | external_spacing | 175 um
Single Ended | SUSCLK | Type-3 | 0.8mm | 10 | Thin PCB | Premium Mid Loss (PML) |  |  | B* | DSL | 5 |  |  |  | external_spacing | 175 um
Single Ended | SUSCLK | Type-3 | 0.8mm | 10 | Thin PCB | Premium Mid Loss (PML) |  |  | B* | DSL | 6 |  |  |  | external_spacing | 175 um
Single Ended | UFS Reference Clock | Type-3 | 0.8mm | 10 | Thin PCB | Premium Mid Loss (PML) |  |  | B* | DSL | 5 |  |  |  | external_spacing | 175 um
Single Ended | UFS Reference Clock | Type-3 | 0.8mm | 10 | Thin PCB | Premium Mid Loss (PML) |  |  | B* | DSL | 6 |  |  |  | external_spacing | 175 um
Single Ended | Imaging Clock | Type-3 | 0.8mm | 10 | Thin PCB | Premium Mid Loss (PML) |  |  | B* | DSL | 5 |  |  |  | internal_channel_kb | 1.758 %
Single Ended | Imaging Clock | Type-3 | 0.8mm | 10 | Thin PCB | Premium Mid Loss (PML) |  |  | B* | DSL | 6 |  |  |  | internal_channel_kb | 1.758 %
Single Ended | SUSCLK | Type-3 | 0.8mm | 10 | Thin PCB | Premium Mid Loss (PML) |  |  | B* | DSL | 5 |  |  |  | internal_channel_kb | 1.758 %
Single Ended | SUSCLK | Type-3 | 0.8mm | 10 | Thin PCB | Premium Mid Loss (PML) |  |  | B* | DSL | 6 |  |  |  | internal_channel_kb | 1.758 %
Single Ended | UFS Reference Clock | Type-3 | 0.8mm | 10 | Thin PCB | Premium Mid Loss (PML) |  |  | B* | DSL | 5 |  |  |  | internal_channel_kb | 1.758 %
Single Ended | UFS Reference Clock | Type-3 | 0.8mm | 10 | Thin PCB | Premium Mid Loss (PML) |  |  | B* | DSL | 6 |  |  |  | internal_channel_kb | 1.758 %
Single Ended | Imaging Clock | Type-3 | 0.8mm | 10 | Thin PCB | Premium Mid Loss (PML) |  |  | B* | DSL | 5 |  |  |  | internal_channel_spacing | 175 um
Single Ended | Imaging Clock | Type-3 | 0.8mm | 10 | Thin PCB | Premium Mid Loss (PML) |  |  | B* | DSL | 6 |  |  |  | internal_channel_spacing | 175 um
Single Ended | SUSCLK | Type-3 | 0.8mm | 10 | Thin PCB | Premium Mid Loss (PML) |  |  | B* | DSL | 5 |  |  |  | internal_channel_spacing | 175 um
Single Ended | SUSCLK | Type-3 | 0.8mm | 10 | Thin PCB | Premium Mid Loss (PML) |  |  | B* | DSL | 6 |  |  |  | internal_channel_spacing | 175 um
Single Ended | UFS Reference Clock | Type-3 | 0.8mm | 10 | Thin PCB | Premium Mid Loss (PML) |  |  | B* | DSL | 5 |  |  |  | internal_channel_spacing | 175 um
Single Ended | UFS Reference Clock | Type-3 | 0.8mm | 10 | Thin PCB | Premium Mid Loss (PML) |  |  | B* | DSL | 6 |  |  |  | internal_channel_spacing | 175 um
Single Ended | Imaging Clock | Type-3 | 0.8mm | 10 | Thin PCB | Premium Mid Loss (PML) |  |  | B* | DSL | 5 |  |  |  | external_channel_kb | 1.758 %
Single Ended | Imaging Clock | Type-3 | 0.8mm | 10 | Thin PCB | Premium Mid Loss (PML) |  |  | B* | DSL | 6 |  |  |  | external_channel_kb | 1.758 %
Single Ended | SUSCLK | Type-3 | 0.8mm | 10 | Thin PCB | Premium Mid Loss (PML) |  |  | B* | DSL | 5 |  |  |  | external_channel_kb | 1.758 %
Single Ended | SUSCLK | Type-3 | 0.8mm | 10 | Thin PCB | Premium Mid Loss (PML) |  |  | B* | DSL | 6 |  |  |  | external_channel_kb | 1.758 %
Single Ended | UFS Reference Clock | Type-3 | 0.8mm | 10 | Thin PCB | Premium Mid Loss (PML) |  |  | B* | DSL | 5 |  |  |  | external_channel_kb | 1.758 %
Single Ended | UFS Reference Clock | Type-3 | 0.8mm | 10 | Thin PCB | Premium Mid Loss (PML) |  |  | B* | DSL | 6 |  |  |  | external_channel_kb | 1.758 %
Single Ended | XTAL | Type-3 | 0.8mm | 10 | Thin PCB | Premium Mid Loss (PML) |  |  | B* | DSL | 5 |  |  |  | min_width | 75 um
Single Ended | XTAL | Type-3 | 0.8mm | 10 | Thin PCB | Premium Mid Loss (PML) |  |  | B* | DSL | 6 |  |  |  | min_width | 75 um
Single Ended | RTC | Type-3 | 0.8mm | 10 | Thin PCB | Premium Mid Loss (PML) |  |  | B* | DSL | 5 |  |  |  | min_width | 75 um
Single Ended | RTC | Type-3 | 0.8mm | 10 | Thin PCB | Premium Mid Loss (PML) |  |  | B* | DSL | 6 |  |  |  | min_width | 75 um
Single Ended | XTAL | Type-3 | 0.8mm | 10 | Thin PCB | Premium Mid Loss (PML) |  |  | B* | DSL | 5 |  |  |  | impedance | 51 ohm
Single Ended | XTAL | Type-3 | 0.8mm | 10 | Thin PCB | Premium Mid Loss (PML) |  |  | B* | DSL | 6 |  |  |  | impedance | 51 ohm
Single Ended | RTC | Type-3 | 0.8mm | 10 | Thin PCB | Premium Mid Loss (PML) |  |  | B* | DSL | 5 |  |  |  | impedance | 51 ohm
Single Ended | RTC | Type-3 | 0.8mm | 10 | Thin PCB | Premium Mid Loss (PML) |  |  | B* | DSL | 6 |  |  |  | impedance | 51 ohm
Single Ended | XTAL | Type-3 | 0.8mm | 10 | Thin PCB | Premium Mid Loss (PML) |  |  | B* | DSL | 5 |  |  |  | losses | -0.22 dB/inch @ 1GHz
Single Ended | XTAL | Type-3 | 0.8mm | 10 | Thin PCB | Premium Mid Loss (PML) |  |  | B* | DSL | 6 |  |  |  | losses | -0.22 dB/inch @ 1GHz
Single Ended | RTC | Type-3 | 0.8mm | 10 | Thin PCB | Premium Mid Loss (PML) |  |  | B* | DSL | 5 |  |  |  | losses | -0.22 dB/inch @ 1GHz
Single Ended | RTC | Type-3 | 0.8mm | 10 | Thin PCB | Premium Mid Loss (PML) |  |  | B* | DSL | 6 |  |  |  | losses | -0.22 dB/inch @ 1GHz
Single Ended | XTAL | Type-3 | 0.8mm | 10 | Thin PCB | Premium Mid Loss (PML) |  |  | B* | DSL | 5 |  |  |  | external_spacing | 1270 um
Single Ended | XTAL | Type-3 | 0.8mm | 10 | Thin PCB | Premium Mid Loss (PML) |  |  | B* | DSL | 6 |  |  |  | external_spacing | 1270 um
Single Ended | RTC | Type-3 | 0.8mm | 10 | Thin PCB | Premium Mid Loss (PML) |  |  | B* | DSL | 5 |  |  |  | external_spacing | 1270 um
Single Ended | RTC | Type-3 | 0.8mm | 10 | Thin PCB | Premium Mid Loss (PML) |  |  | B* | DSL | 6 |  |  |  | external_spacing | 1270 um
Single Ended | XTAL | Type-3 | 0.8mm | 10 | Thin PCB | Premium Mid Loss (PML) |  |  | B* | DSL | 5 |  |  |  | internal_channel_kb | 1.246 %
Single Ended | XTAL | Type-3 | 0.8mm | 10 | Thin PCB | Premium Mid Loss (PML) |  |  | B* | DSL | 6 |  |  |  | internal_channel_kb | 1.246 %
Single Ended | RTC | Type-3 | 0.8mm | 10 | Thin PCB | Premium Mid Loss (PML) |  |  | B* | DSL | 5 |  |  |  | internal_channel_kb | 1.246 %
Single Ended | RTC | Type-3 | 0.8mm | 10 | Thin PCB | Premium Mid Loss (PML) |  |  | B* | DSL | 6 |  |  |  | internal_channel_kb | 1.246 %
Single Ended | XTAL | Type-3 | 0.8mm | 10 | Thin PCB | Premium Mid Loss (PML) |  |  | B* | DSL | 5 |  |  |  | internal_channel_spacing | 200 um
Single Ended | XTAL | Type-3 | 0.8mm | 10 | Thin PCB | Premium Mid Loss (PML) |  |  | B* | DSL | 6 |  |  |  | internal_channel_spacing | 200 um
Single Ended | RTC | Type-3 | 0.8mm | 10 | Thin PCB | Premium Mid Loss (PML) |  |  | B* | DSL | 5 |  |  |  | internal_channel_spacing | 200 um
Single Ended | RTC | Type-3 | 0.8mm | 10 | Thin PCB | Premium Mid Loss (PML) |  |  | B* | DSL | 6 |  |  |  | internal_channel_spacing | 200 um
Single Ended | XTAL | Type-3 | 0.8mm | 10 | Thin PCB | Premium Mid Loss (PML) |  |  | B* | DSL | 5 |  |  |  | external_channel_kb | 0.005 %
Single Ended | XTAL | Type-3 | 0.8mm | 10 | Thin PCB | Premium Mid Loss (PML) |  |  | B* | DSL | 6 |  |  |  | external_channel_kb | 0.005 %
Single Ended | RTC | Type-3 | 0.8mm | 10 | Thin PCB | Premium Mid Loss (PML) |  |  | B* | DSL | 5 |  |  |  | external_channel_kb | 0.005 %
Single Ended | RTC | Type-3 | 0.8mm | 10 | Thin PCB | Premium Mid Loss (PML) |  |  | B* | DSL | 6 |  |  |  | external_channel_kb | 0.005 %
Single Ended | DMIC | Type-3 | 0.8mm | 10 | Thin PCB | Premium Mid Loss (PML) |  |  | M* | MS | 1 |  |  |  | min_width | 165 um
Single Ended | DMIC | Type-3 | 0.8mm | 10 | Thin PCB | Premium Mid Loss (PML) |  |  | M* | MS | 10 |  |  |  | min_width | 165 um
Single Ended | eSPI | Type-3 | 0.8mm | 10 | Thin PCB | Premium Mid Loss (PML) |  |  | M* | MS | 1 |  |  |  | min_width | 165 um
Single Ended | eSPI | Type-3 | 0.8mm | 10 | Thin PCB | Premium Mid Loss (PML) |  |  | M* | MS | 10 |  |  |  | min_width | 165 um
Single Ended | GSPI | Type-3 | 0.8mm | 10 | Thin PCB | Premium Mid Loss (PML) |  |  | M* | MS | 1 |  |  |  | min_width | 165 um
Single Ended | GSPI | Type-3 | 0.8mm | 10 | Thin PCB | Premium Mid Loss (PML) |  |  | M* | MS | 10 |  |  |  | min_width | 165 um
Single Ended | HDA | Type-3 | 0.8mm | 10 | Thin PCB | Premium Mid Loss (PML) |  |  | M* | MS | 1 |  |  |  | min_width | 165 um
Single Ended | HDA | Type-3 | 0.8mm | 10 | Thin PCB | Premium Mid Loss (PML) |  |  | M* | MS | 10 |  |  |  | min_width | 165 um
Single Ended | I2C | Type-3 | 0.8mm | 10 | Thin PCB | Premium Mid Loss (PML) |  |  | M* | MS | 1 |  |  |  | min_width | 165 um
Single Ended | I2C | Type-3 | 0.8mm | 10 | Thin PCB | Premium Mid Loss (PML) |  |  | M* | MS | 10 |  |  |  | min_width | 165 um
Single Ended | I2S | Type-3 | 0.8mm | 10 | Thin PCB | Premium Mid Loss (PML) |  |  | M* | MS | 1 |  |  |  | min_width | 165 um
Single Ended | I2S | Type-3 | 0.8mm | 10 | Thin PCB | Premium Mid Loss (PML) |  |  | M* | MS | 10 |  |  |  | min_width | 165 um
Single Ended | ISH-SPI | Type-3 | 0.8mm | 10 | Thin PCB | Premium Mid Loss (PML) |  |  | M* | MS | 1 |  |  |  | min_width | 165 um
Single Ended | ISH-SPI | Type-3 | 0.8mm | 10 | Thin PCB | Premium Mid Loss (PML) |  |  | M* | MS | 10 |  |  |  | min_width | 165 um
Single Ended | LSX | Type-3 | 0.8mm | 10 | Thin PCB | Premium Mid Loss (PML) |  |  | M* | MS | 1 |  |  |  | min_width | 165 um
Single Ended | LSX | Type-3 | 0.8mm | 10 | Thin PCB | Premium Mid Loss (PML) |  |  | M* | MS | 10 |  |  |  | min_width | 165 um
Single Ended | Processor GPIO | Type-3 | 0.8mm | 10 | Thin PCB | Premium Mid Loss (PML) |  |  | M* | MS | 1 |  |  |  | min_width | 165 um
Single Ended | Processor GPIO | Type-3 | 0.8mm | 10 | Thin PCB | Premium Mid Loss (PML) |  |  | M* | MS | 10 |  |  |  | min_width | 165 um
Single Ended | SMLink | Type-3 | 0.8mm | 10 | Thin PCB | Premium Mid Loss (PML) |  |  | M* | MS | 1 |  |  |  | min_width | 165 um
Single Ended | SMLink | Type-3 | 0.8mm | 10 | Thin PCB | Premium Mid Loss (PML) |  |  | M* | MS | 10 |  |  |  | min_width | 165 um
Single Ended | SoundWire | Type-3 | 0.8mm | 10 | Thin PCB | Premium Mid Loss (PML) |  |  | M* | MS | 1 |  |  |  | min_width | 165 um
Single Ended | SoundWire | Type-3 | 0.8mm | 10 | Thin PCB | Premium Mid Loss (PML) |  |  | M* | MS | 10 |  |  |  | min_width | 165 um
Single Ended | SVID | Type-3 | 0.8mm | 10 | Thin PCB | Premium Mid Loss (PML) |  |  | M* | MS | 1 |  |  |  | min_width | 165 um
Single Ended | SVID | Type-3 | 0.8mm | 10 | Thin PCB | Premium Mid Loss (PML) |  |  | M* | MS | 10 |  |  |  | min_width | 165 um
Single Ended | THC-SPI | Type-3 | 0.8mm | 10 | Thin PCB | Premium Mid Loss (PML) |  |  | M* | MS | 1 |  |  |  | min_width | 165 um
Single Ended | THC-SPI | Type-3 | 0.8mm | 10 | Thin PCB | Premium Mid Loss (PML) |  |  | M* | MS | 10 |  |  |  | min_width | 165 um
Single Ended | UART | Type-3 | 0.8mm | 10 | Thin PCB | Premium Mid Loss (PML) |  |  | M* | MS | 1 |  |  |  | min_width | 165 um
Single Ended | UART | Type-3 | 0.8mm | 10 | Thin PCB | Premium Mid Loss (PML) |  |  | M* | MS | 10 |  |  |  | min_width | 165 um
Single Ended | DMIC | Type-3 | 0.8mm | 10 | Thin PCB | Premium Mid Loss (PML) |  |  | M* | MS | 1 |  |  |  | impedance | 40 ohm
Single Ended | DMIC | Type-3 | 0.8mm | 10 | Thin PCB | Premium Mid Loss (PML) |  |  | M* | MS | 10 |  |  |  | impedance | 40 ohm
Single Ended | eSPI | Type-3 | 0.8mm | 10 | Thin PCB | Premium Mid Loss (PML) |  |  | M* | MS | 1 |  |  |  | impedance | 40 ohm
Single Ended | eSPI | Type-3 | 0.8mm | 10 | Thin PCB | Premium Mid Loss (PML) |  |  | M* | MS | 10 |  |  |  | impedance | 40 ohm
Single Ended | GSPI | Type-3 | 0.8mm | 10 | Thin PCB | Premium Mid Loss (PML) |  |  | M* | MS | 1 |  |  |  | impedance | 40 ohm
Single Ended | GSPI | Type-3 | 0.8mm | 10 | Thin PCB | Premium Mid Loss (PML) |  |  | M* | MS | 10 |  |  |  | impedance | 40 ohm
Single Ended | HDA | Type-3 | 0.8mm | 10 | Thin PCB | Premium Mid Loss (PML) |  |  | M* | MS | 1 |  |  |  | impedance | 40 ohm
Single Ended | HDA | Type-3 | 0.8mm | 10 | Thin PCB | Premium Mid Loss (PML) |  |  | M* | MS | 10 |  |  |  | impedance | 40 ohm
Single Ended | I2C | Type-3 | 0.8mm | 10 | Thin PCB | Premium Mid Loss (PML) |  |  | M* | MS | 1 |  |  |  | impedance | 40 ohm
Single Ended | I2C | Type-3 | 0.8mm | 10 | Thin PCB | Premium Mid Loss (PML) |  |  | M* | MS | 10 |  |  |  | impedance | 40 ohm
Single Ended | I2S | Type-3 | 0.8mm | 10 | Thin PCB | Premium Mid Loss (PML) |  |  | M* | MS | 1 |  |  |  | impedance | 40 ohm
Single Ended | I2S | Type-3 | 0.8mm | 10 | Thin PCB | Premium Mid Loss (PML) |  |  | M* | MS | 10 |  |  |  | impedance | 40 ohm
Single Ended | ISH-SPI | Type-3 | 0.8mm | 10 | Thin PCB | Premium Mid Loss (PML) |  |  | M* | MS | 1 |  |  |  | impedance | 40 ohm
Single Ended | ISH-SPI | Type-3 | 0.8mm | 10 | Thin PCB | Premium Mid Loss (PML) |  |  | M* | MS | 10 |  |  |  | impedance | 40 ohm
Single Ended | LSX | Type-3 | 0.8mm | 10 | Thin PCB | Premium Mid Loss (PML) |  |  | M* | MS | 1 |  |  |  | impedance | 40 ohm
Single Ended | LSX | Type-3 | 0.8mm | 10 | Thin PCB | Premium Mid Loss (PML) |  |  | M* | MS | 10 |  |  |  | impedance | 40 ohm
Single Ended | Processor GPIO | Type-3 | 0.8mm | 10 | Thin PCB | Premium Mid Loss (PML) |  |  | M* | MS | 1 |  |  |  | impedance | 40 ohm
Single Ended | Processor GPIO | Type-3 | 0.8mm | 10 | Thin PCB | Premium Mid Loss (PML) |  |  | M* | MS | 10 |  |  |  | impedance | 40 ohm
Single Ended | SMLink | Type-3 | 0.8mm | 10 | Thin PCB | Premium Mid Loss (PML) |  |  | M* | MS | 1 |  |  |  | impedance | 40 ohm
Single Ended | SMLink | Type-3 | 0.8mm | 10 | Thin PCB | Premium Mid Loss (PML) |  |  | M* | MS | 10 |  |  |  | impedance | 40 ohm
Single Ended | SoundWire | Type-3 | 0.8mm | 10 | Thin PCB | Premium Mid Loss (PML) |  |  | M* | MS | 1 |  |  |  | impedance | 40 ohm
Single Ended | SoundWire | Type-3 | 0.8mm | 10 | Thin PCB | Premium Mid Loss (PML) |  |  | M* | MS | 10 |  |  |  | impedance | 40 ohm
Single Ended | SVID | Type-3 | 0.8mm | 10 | Thin PCB | Premium Mid Loss (PML) |  |  | M* | MS | 1 |  |  |  | impedance | 40 ohm
Single Ended | SVID | Type-3 | 0.8mm | 10 | Thin PCB | Premium Mid Loss (PML) |  |  | M* | MS | 10 |  |  |  | impedance | 40 ohm
Single Ended | THC-SPI | Type-3 | 0.8mm | 10 | Thin PCB | Premium Mid Loss (PML) |  |  | M* | MS | 1 |  |  |  | impedance | 40 ohm
Single Ended | THC-SPI | Type-3 | 0.8mm | 10 | Thin PCB | Premium Mid Loss (PML) |  |  | M* | MS | 10 |  |  |  | impedance | 40 ohm
Single Ended | UART | Type-3 | 0.8mm | 10 | Thin PCB | Premium Mid Loss (PML) |  |  | M* | MS | 1 |  |  |  | impedance | 40 ohm
Single Ended | UART | Type-3 | 0.8mm | 10 | Thin PCB | Premium Mid Loss (PML) |  |  | M* | MS | 10 |  |  |  | impedance | 40 ohm
Single Ended | DMIC | Type-3 | 0.8mm | 10 | Thin PCB | Premium Mid Loss (PML) |  |  | M* | MS | 1 |  |  |  | losses | -0.21 dB/inch @ 1GHz
Single Ended | DMIC | Type-3 | 0.8mm | 10 | Thin PCB | Premium Mid Loss (PML) |  |  | M* | MS | 10 |  |  |  | losses | -0.21 dB/inch @ 1GHz
Single Ended | eSPI | Type-3 | 0.8mm | 10 | Thin PCB | Premium Mid Loss (PML) |  |  | M* | MS | 1 |  |  |  | losses | -0.21 dB/inch @ 1GHz
Single Ended | eSPI | Type-3 | 0.8mm | 10 | Thin PCB | Premium Mid Loss (PML) |  |  | M* | MS | 10 |  |  |  | losses | -0.21 dB/inch @ 1GHz
Single Ended | GSPI | Type-3 | 0.8mm | 10 | Thin PCB | Premium Mid Loss (PML) |  |  | M* | MS | 1 |  |  |  | losses | -0.21 dB/inch @ 1GHz
Single Ended | GSPI | Type-3 | 0.8mm | 10 | Thin PCB | Premium Mid Loss (PML) |  |  | M* | MS | 10 |  |  |  | losses | -0.21 dB/inch @ 1GHz
Single Ended | HDA | Type-3 | 0.8mm | 10 | Thin PCB | Premium Mid Loss (PML) |  |  | M* | MS | 1 |  |  |  | losses | -0.21 dB/inch @ 1GHz
Single Ended | HDA | Type-3 | 0.8mm | 10 | Thin PCB | Premium Mid Loss (PML) |  |  | M* | MS | 10 |  |  |  | losses | -0.21 dB/inch @ 1GHz
Single Ended | I2C | Type-3 | 0.8mm | 10 | Thin PCB | Premium Mid Loss (PML) |  |  | M* | MS | 1 |  |  |  | losses | -0.21 dB/inch @ 1GHz
Single Ended | I2C | Type-3 | 0.8mm | 10 | Thin PCB | Premium Mid Loss (PML) |  |  | M* | MS | 10 |  |  |  | losses | -0.21 dB/inch @ 1GHz
Single Ended | I2S | Type-3 | 0.8mm | 10 | Thin PCB | Premium Mid Loss (PML) |  |  | M* | MS | 1 |  |  |  | losses | -0.21 dB/inch @ 1GHz
Single Ended | I2S | Type-3 | 0.8mm | 10 | Thin PCB | Premium Mid Loss (PML) |  |  | M* | MS | 10 |  |  |  | losses | -0.21 dB/inch @ 1GHz
Single Ended | ISH-SPI | Type-3 | 0.8mm | 10 | Thin PCB | Premium Mid Loss (PML) |  |  | M* | MS | 1 |  |  |  | losses | -0.21 dB/inch @ 1GHz
Single Ended | ISH-SPI | Type-3 | 0.8mm | 10 | Thin PCB | Premium Mid Loss (PML) |  |  | M* | MS | 10 |  |  |  | losses | -0.21 dB/inch @ 1GHz
Single Ended | LSX | Type-3 | 0.8mm | 10 | Thin PCB | Premium Mid Loss (PML) |  |  | M* | MS | 1 |  |  |  | losses | -0.21 dB/inch @ 1GHz
Single Ended | LSX | Type-3 | 0.8mm | 10 | Thin PCB | Premium Mid Loss (PML) |  |  | M* | MS | 10 |  |  |  | losses | -0.21 dB/inch @ 1GHz
Single Ended | Processor GPIO | Type-3 | 0.8mm | 10 | Thin PCB | Premium Mid Loss (PML) |  |  | M* | MS | 1 |  |  |  | losses | -0.21 dB/inch @ 1GHz
Single Ended | Processor GPIO | Type-3 | 0.8mm | 10 | Thin PCB | Premium Mid Loss (PML) |  |  | M* | MS | 10 |  |  |  | losses | -0.21 dB/inch @ 1GHz
Single Ended | SMLink | Type-3 | 0.8mm | 10 | Thin PCB | Premium Mid Loss (PML) |  |  | M* | MS | 1 |  |  |  | losses | -0.21 dB/inch @ 1GHz
Single Ended | SMLink | Type-3 | 0.8mm | 10 | Thin PCB | Premium Mid Loss (PML) |  |  | M* | MS | 10 |  |  |  | losses | -0.21 dB/inch @ 1GHz
Single Ended | SoundWire | Type-3 | 0.8mm | 10 | Thin PCB | Premium Mid Loss (PML) |  |  | M* | MS | 1 |  |  |  | losses | -0.21 dB/inch @ 1GHz
Single Ended | SoundWire | Type-3 | 0.8mm | 10 | Thin PCB | Premium Mid Loss (PML) |  |  | M* | MS | 10 |  |  |  | losses | -0.21 dB/inch @ 1GHz
Single Ended | SVID | Type-3 | 0.8mm | 10 | Thin PCB | Premium Mid Loss (PML) |  |  | M* | MS | 1 |  |  |  | losses | -0.21 dB/inch @ 1GHz
Single Ended | SVID | Type-3 | 0.8mm | 10 | Thin PCB | Premium Mid Loss (PML) |  |  | M* | MS | 10 |  |  |  | losses | -0.21 dB/inch @ 1GHz
Single Ended | THC-SPI | Type-3 | 0.8mm | 10 | Thin PCB | Premium Mid Loss (PML) |  |  | M* | MS | 1 |  |  |  | losses | -0.21 dB/inch @ 1GHz
Single Ended | THC-SPI | Type-3 | 0.8mm | 10 | Thin PCB | Premium Mid Loss (PML) |  |  | M* | MS | 10 |  |  |  | losses | -0.21 dB/inch @ 1GHz
Single Ended | UART | Type-3 | 0.8mm | 10 | Thin PCB | Premium Mid Loss (PML) |  |  | M* | MS | 1 |  |  |  | losses | -0.21 dB/inch @ 1GHz
Single Ended | UART | Type-3 | 0.8mm | 10 | Thin PCB | Premium Mid Loss (PML) |  |  | M* | MS | 10 |  |  |  | losses | -0.21 dB/inch @ 1GHz
Single Ended | DMIC | Type-3 | 0.8mm | 10 | Thin PCB | Premium Mid Loss (PML) |  |  | M* | MS | 1 |  |  |  | external_spacing | 375 um
Single Ended | DMIC | Type-3 | 0.8mm | 10 | Thin PCB | Premium Mid Loss (PML) |  |  | M* | MS | 10 |  |  |  | external_spacing | 375 um
Single Ended | eSPI | Type-3 | 0.8mm | 10 | Thin PCB | Premium Mid Loss (PML) |  |  | M* | MS | 1 |  |  |  | external_spacing | 375 um
Single Ended | eSPI | Type-3 | 0.8mm | 10 | Thin PCB | Premium Mid Loss (PML) |  |  | M* | MS | 10 |  |  |  | external_spacing | 375 um
Single Ended | GSPI | Type-3 | 0.8mm | 10 | Thin PCB | Premium Mid Loss (PML) |  |  | M* | MS | 1 |  |  |  | external_spacing | 375 um
Single Ended | GSPI | Type-3 | 0.8mm | 10 | Thin PCB | Premium Mid Loss (PML) |  |  | M* | MS | 10 |  |  |  | external_spacing | 375 um
Single Ended | HDA | Type-3 | 0.8mm | 10 | Thin PCB | Premium Mid Loss (PML) |  |  | M* | MS | 1 |  |  |  | external_spacing | 375 um
Single Ended | HDA | Type-3 | 0.8mm | 10 | Thin PCB | Premium Mid Loss (PML) |  |  | M* | MS | 10 |  |  |  | external_spacing | 375 um
Single Ended | I2C | Type-3 | 0.8mm | 10 | Thin PCB | Premium Mid Loss (PML) |  |  | M* | MS | 1 |  |  |  | external_spacing | 375 um
Single Ended | I2C | Type-3 | 0.8mm | 10 | Thin PCB | Premium Mid Loss (PML) |  |  | M* | MS | 10 |  |  |  | external_spacing | 375 um
Single Ended | I2S | Type-3 | 0.8mm | 10 | Thin PCB | Premium Mid Loss (PML) |  |  | M* | MS | 1 |  |  |  | external_spacing | 375 um
Single Ended | I2S | Type-3 | 0.8mm | 10 | Thin PCB | Premium Mid Loss (PML) |  |  | M* | MS | 10 |  |  |  | external_spacing | 375 um
Single Ended | ISH-SPI | Type-3 | 0.8mm | 10 | Thin PCB | Premium Mid Loss (PML) |  |  | M* | MS | 1 |  |  |  | external_spacing | 375 um
Single Ended | ISH-SPI | Type-3 | 0.8mm | 10 | Thin PCB | Premium Mid Loss (PML) |  |  | M* | MS | 10 |  |  |  | external_spacing | 375 um
Single Ended | LSX | Type-3 | 0.8mm | 10 | Thin PCB | Premium Mid Loss (PML) |  |  | M* | MS | 1 |  |  |  | external_spacing | 375 um
Single Ended | LSX | Type-3 | 0.8mm | 10 | Thin PCB | Premium Mid Loss (PML) |  |  | M* | MS | 10 |  |  |  | external_spacing | 375 um
Single Ended | Processor GPIO | Type-3 | 0.8mm | 10 | Thin PCB | Premium Mid Loss (PML) |  |  | M* | MS | 1 |  |  |  | external_spacing | 375 um
Single Ended | Processor GPIO | Type-3 | 0.8mm | 10 | Thin PCB | Premium Mid Loss (PML) |  |  | M* | MS | 10 |  |  |  | external_spacing | 375 um
Single Ended | SMLink | Type-3 | 0.8mm | 10 | Thin PCB | Premium Mid Loss (PML) |  |  | M* | MS | 1 |  |  |  | external_spacing | 375 um
Single Ended | SMLink | Type-3 | 0.8mm | 10 | Thin PCB | Premium Mid Loss (PML) |  |  | M* | MS | 10 |  |  |  | external_spacing | 375 um
Single Ended | SoundWire | Type-3 | 0.8mm | 10 | Thin PCB | Premium Mid Loss (PML) |  |  | M* | MS | 1 |  |  |  | external_spacing | 375 um
Single Ended | SoundWire | Type-3 | 0.8mm | 10 | Thin PCB | Premium Mid Loss (PML) |  |  | M* | MS | 10 |  |  |  | external_spacing | 375 um
Single Ended | SVID | Type-3 | 0.8mm | 10 | Thin PCB | Premium Mid Loss (PML) |  |  | M* | MS | 1 |  |  |  | external_spacing | 375 um
Single Ended | SVID | Type-3 | 0.8mm | 10 | Thin PCB | Premium Mid Loss (PML) |  |  | M* | MS | 10 |  |  |  | external_spacing | 375 um
Single Ended | THC-SPI | Type-3 | 0.8mm | 10 | Thin PCB | Premium Mid Loss (PML) |  |  | M* | MS | 1 |  |  |  | external_spacing | 375 um
Single Ended | THC-SPI | Type-3 | 0.8mm | 10 | Thin PCB | Premium Mid Loss (PML) |  |  | M* | MS | 10 |  |  |  | external_spacing | 375 um
Single Ended | UART | Type-3 | 0.8mm | 10 | Thin PCB | Premium Mid Loss (PML) |  |  | M* | MS | 1 |  |  |  | external_spacing | 375 um
Single Ended | UART | Type-3 | 0.8mm | 10 | Thin PCB | Premium Mid Loss (PML) |  |  | M* | MS | 10 |  |  |  | external_spacing | 375 um
Single Ended | DMIC | Type-3 | 0.8mm | 10 | Thin PCB | Premium Mid Loss (PML) |  |  | M* | MS | 1 |  |  |  | internal_channel_kb | -2.527 %
Single Ended | DMIC | Type-3 | 0.8mm | 10 | Thin PCB | Premium Mid Loss (PML) |  |  | M* | MS | 10 |  |  |  | internal_channel_kb | -2.527 %
Single Ended | eSPI | Type-3 | 0.8mm | 10 | Thin PCB | Premium Mid Loss (PML) |  |  | M* | MS | 1 |  |  |  | internal_channel_kb | -2.527 %
Single Ended | eSPI | Type-3 | 0.8mm | 10 | Thin PCB | Premium Mid Loss (PML) |  |  | M* | MS | 10 |  |  |  | internal_channel_kb | -2.527 %
Single Ended | GSPI | Type-3 | 0.8mm | 10 | Thin PCB | Premium Mid Loss (PML) |  |  | M* | MS | 1 |  |  |  | internal_channel_kb | -2.527 %
Single Ended | GSPI | Type-3 | 0.8mm | 10 | Thin PCB | Premium Mid Loss (PML) |  |  | M* | MS | 10 |  |  |  | internal_channel_kb | -2.527 %
Single Ended | HDA | Type-3 | 0.8mm | 10 | Thin PCB | Premium Mid Loss (PML) |  |  | M* | MS | 1 |  |  |  | internal_channel_kb | -2.527 %
Single Ended | HDA | Type-3 | 0.8mm | 10 | Thin PCB | Premium Mid Loss (PML) |  |  | M* | MS | 10 |  |  |  | internal_channel_kb | -2.527 %
Single Ended | I2C | Type-3 | 0.8mm | 10 | Thin PCB | Premium Mid Loss (PML) |  |  | M* | MS | 1 |  |  |  | internal_channel_kb | -2.527 %
Single Ended | I2C | Type-3 | 0.8mm | 10 | Thin PCB | Premium Mid Loss (PML) |  |  | M* | MS | 10 |  |  |  | internal_channel_kb | -2.527 %
Single Ended | I2S | Type-3 | 0.8mm | 10 | Thin PCB | Premium Mid Loss (PML) |  |  | M* | MS | 1 |  |  |  | internal_channel_kb | -2.527 %
Single Ended | I2S | Type-3 | 0.8mm | 10 | Thin PCB | Premium Mid Loss (PML) |  |  | M* | MS | 10 |  |  |  | internal_channel_kb | -2.527 %
Single Ended | ISH-SPI | Type-3 | 0.8mm | 10 | Thin PCB | Premium Mid Loss (PML) |  |  | M* | MS | 1 |  |  |  | internal_channel_kb | -2.527 %
Single Ended | ISH-SPI | Type-3 | 0.8mm | 10 | Thin PCB | Premium Mid Loss (PML) |  |  | M* | MS | 10 |  |  |  | internal_channel_kb | -2.527 %
Single Ended | LSX | Type-3 | 0.8mm | 10 | Thin PCB | Premium Mid Loss (PML) |  |  | M* | MS | 1 |  |  |  | internal_channel_kb | -2.527 %
Single Ended | LSX | Type-3 | 0.8mm | 10 | Thin PCB | Premium Mid Loss (PML) |  |  | M* | MS | 10 |  |  |  | internal_channel_kb | -2.527 %
Single Ended | Processor GPIO | Type-3 | 0.8mm | 10 | Thin PCB | Premium Mid Loss (PML) |  |  | M* | MS | 1 |  |  |  | internal_channel_kb | -2.527 %
Single Ended | Processor GPIO | Type-3 | 0.8mm | 10 | Thin PCB | Premium Mid Loss (PML) |  |  | M* | MS | 10 |  |  |  | internal_channel_kb | -2.527 %
Single Ended | SMLink | Type-3 | 0.8mm | 10 | Thin PCB | Premium Mid Loss (PML) |  |  | M* | MS | 1 |  |  |  | internal_channel_kb | -2.527 %
Single Ended | SMLink | Type-3 | 0.8mm | 10 | Thin PCB | Premium Mid Loss (PML) |  |  | M* | MS | 10 |  |  |  | internal_channel_kb | -2.527 %
Single Ended | SoundWire | Type-3 | 0.8mm | 10 | Thin PCB | Premium Mid Loss (PML) |  |  | M* | MS | 1 |  |  |  | internal_channel_kb | -2.527 %
Single Ended | SoundWire | Type-3 | 0.8mm | 10 | Thin PCB | Premium Mid Loss (PML) |  |  | M* | MS | 10 |  |  |  | internal_channel_kb | -2.527 %
Single Ended | SVID | Type-3 | 0.8mm | 10 | Thin PCB | Premium Mid Loss (PML) |  |  | M* | MS | 1 |  |  |  | internal_channel_kb | -2.527 %
Single Ended | SVID | Type-3 | 0.8mm | 10 | Thin PCB | Premium Mid Loss (PML) |  |  | M* | MS | 10 |  |  |  | internal_channel_kb | -2.527 %
Single Ended | THC-SPI | Type-3 | 0.8mm | 10 | Thin PCB | Premium Mid Loss (PML) |  |  | M* | MS | 1 |  |  |  | internal_channel_kb | -2.527 %
Single Ended | THC-SPI | Type-3 | 0.8mm | 10 | Thin PCB | Premium Mid Loss (PML) |  |  | M* | MS | 10 |  |  |  | internal_channel_kb | -2.527 %
Single Ended | UART | Type-3 | 0.8mm | 10 | Thin PCB | Premium Mid Loss (PML) |  |  | M* | MS | 1 |  |  |  | internal_channel_kb | -2.527 %
Single Ended | UART | Type-3 | 0.8mm | 10 | Thin PCB | Premium Mid Loss (PML) |  |  | M* | MS | 10 |  |  |  | internal_channel_kb | -2.527 %
Single Ended | DMIC | Type-3 | 0.8mm | 10 | Thin PCB | Premium Mid Loss (PML) |  |  | M* | MS | 1 |  |  |  | internal_channel_spacing | 125 um
Single Ended | DMIC | Type-3 | 0.8mm | 10 | Thin PCB | Premium Mid Loss (PML) |  |  | M* | MS | 10 |  |  |  | internal_channel_spacing | 125 um
Single Ended | eSPI | Type-3 | 0.8mm | 10 | Thin PCB | Premium Mid Loss (PML) |  |  | M* | MS | 1 |  |  |  | internal_channel_spacing | 125 um
Single Ended | eSPI | Type-3 | 0.8mm | 10 | Thin PCB | Premium Mid Loss (PML) |  |  | M* | MS | 10 |  |  |  | internal_channel_spacing | 125 um
Single Ended | GSPI | Type-3 | 0.8mm | 10 | Thin PCB | Premium Mid Loss (PML) |  |  | M* | MS | 1 |  |  |  | internal_channel_spacing | 125 um
Single Ended | GSPI | Type-3 | 0.8mm | 10 | Thin PCB | Premium Mid Loss (PML) |  |  | M* | MS | 10 |  |  |  | internal_channel_spacing | 125 um
Single Ended | HDA | Type-3 | 0.8mm | 10 | Thin PCB | Premium Mid Loss (PML) |  |  | M* | MS | 1 |  |  |  | internal_channel_spacing | 125 um
Single Ended | HDA | Type-3 | 0.8mm | 10 | Thin PCB | Premium Mid Loss (PML) |  |  | M* | MS | 10 |  |  |  | internal_channel_spacing | 125 um
Single Ended | I2C | Type-3 | 0.8mm | 10 | Thin PCB | Premium Mid Loss (PML) |  |  | M* | MS | 1 |  |  |  | internal_channel_spacing | 125 um
Single Ended | I2C | Type-3 | 0.8mm | 10 | Thin PCB | Premium Mid Loss (PML) |  |  | M* | MS | 10 |  |  |  | internal_channel_spacing | 125 um
Single Ended | I2S | Type-3 | 0.8mm | 10 | Thin PCB | Premium Mid Loss (PML) |  |  | M* | MS | 1 |  |  |  | internal_channel_spacing | 125 um
Single Ended | I2S | Type-3 | 0.8mm | 10 | Thin PCB | Premium Mid Loss (PML) |  |  | M* | MS | 10 |  |  |  | internal_channel_spacing | 125 um
Single Ended | ISH-SPI | Type-3 | 0.8mm | 10 | Thin PCB | Premium Mid Loss (PML) |  |  | M* | MS | 1 |  |  |  | internal_channel_spacing | 125 um
Single Ended | ISH-SPI | Type-3 | 0.8mm | 10 | Thin PCB | Premium Mid Loss (PML) |  |  | M* | MS | 10 |  |  |  | internal_channel_spacing | 125 um
Single Ended | LSX | Type-3 | 0.8mm | 10 | Thin PCB | Premium Mid Loss (PML) |  |  | M* | MS | 1 |  |  |  | internal_channel_spacing | 125 um
Single Ended | LSX | Type-3 | 0.8mm | 10 | Thin PCB | Premium Mid Loss (PML) |  |  | M* | MS | 10 |  |  |  | internal_channel_spacing | 125 um
Single Ended | Processor GPIO | Type-3 | 0.8mm | 10 | Thin PCB | Premium Mid Loss (PML) |  |  | M* | MS | 1 |  |  |  | internal_channel_spacing | 125 um
Single Ended | Processor GPIO | Type-3 | 0.8mm | 10 | Thin PCB | Premium Mid Loss (PML) |  |  | M* | MS | 10 |  |  |  | internal_channel_spacing | 125 um
Single Ended | SMLink | Type-3 | 0.8mm | 10 | Thin PCB | Premium Mid Loss (PML) |  |  | M* | MS | 1 |  |  |  | internal_channel_spacing | 125 um
Single Ended | SMLink | Type-3 | 0.8mm | 10 | Thin PCB | Premium Mid Loss (PML) |  |  | M* | MS | 10 |  |  |  | internal_channel_spacing | 125 um
Single Ended | SoundWire | Type-3 | 0.8mm | 10 | Thin PCB | Premium Mid Loss (PML) |  |  | M* | MS | 1 |  |  |  | internal_channel_spacing | 125 um
Single Ended | SoundWire | Type-3 | 0.8mm | 10 | Thin PCB | Premium Mid Loss (PML) |  |  | M* | MS | 10 |  |  |  | internal_channel_spacing | 125 um
Single Ended | SVID | Type-3 | 0.8mm | 10 | Thin PCB | Premium Mid Loss (PML) |  |  | M* | MS | 1 |  |  |  | internal_channel_spacing | 125 um
Single Ended | SVID | Type-3 | 0.8mm | 10 | Thin PCB | Premium Mid Loss (PML) |  |  | M* | MS | 10 |  |  |  | internal_channel_spacing | 125 um
Single Ended | THC-SPI | Type-3 | 0.8mm | 10 | Thin PCB | Premium Mid Loss (PML) |  |  | M* | MS | 1 |  |  |  | internal_channel_spacing | 125 um
Single Ended | THC-SPI | Type-3 | 0.8mm | 10 | Thin PCB | Premium Mid Loss (PML) |  |  | M* | MS | 10 |  |  |  | internal_channel_spacing | 125 um
Single Ended | UART | Type-3 | 0.8mm | 10 | Thin PCB | Premium Mid Loss (PML) |  |  | M* | MS | 1 |  |  |  | internal_channel_spacing | 125 um
Single Ended | UART | Type-3 | 0.8mm | 10 | Thin PCB | Premium Mid Loss (PML) |  |  | M* | MS | 10 |  |  |  | internal_channel_spacing | 125 um
Single Ended | DMIC | Type-3 | 0.8mm | 10 | Thin PCB | Premium Mid Loss (PML) |  |  | M* | MS | 1 |  |  |  | external_channel_kb | -1.667 %
Single Ended | DMIC | Type-3 | 0.8mm | 10 | Thin PCB | Premium Mid Loss (PML) |  |  | M* | MS | 10 |  |  |  | external_channel_kb | -1.667 %
Single Ended | eSPI | Type-3 | 0.8mm | 10 | Thin PCB | Premium Mid Loss (PML) |  |  | M* | MS | 1 |  |  |  | external_channel_kb | -1.667 %
Single Ended | eSPI | Type-3 | 0.8mm | 10 | Thin PCB | Premium Mid Loss (PML) |  |  | M* | MS | 10 |  |  |  | external_channel_kb | -1.667 %
Single Ended | GSPI | Type-3 | 0.8mm | 10 | Thin PCB | Premium Mid Loss (PML) |  |  | M* | MS | 1 |  |  |  | external_channel_kb | -1.667 %
Single Ended | GSPI | Type-3 | 0.8mm | 10 | Thin PCB | Premium Mid Loss (PML) |  |  | M* | MS | 10 |  |  |  | external_channel_kb | -1.667 %
Single Ended | HDA | Type-3 | 0.8mm | 10 | Thin PCB | Premium Mid Loss (PML) |  |  | M* | MS | 1 |  |  |  | external_channel_kb | -1.667 %
Single Ended | HDA | Type-3 | 0.8mm | 10 | Thin PCB | Premium Mid Loss (PML) |  |  | M* | MS | 10 |  |  |  | external_channel_kb | -1.667 %
Single Ended | I2C | Type-3 | 0.8mm | 10 | Thin PCB | Premium Mid Loss (PML) |  |  | M* | MS | 1 |  |  |  | external_channel_kb | -1.667 %
Single Ended | I2C | Type-3 | 0.8mm | 10 | Thin PCB | Premium Mid Loss (PML) |  |  | M* | MS | 10 |  |  |  | external_channel_kb | -1.667 %
Single Ended | I2S | Type-3 | 0.8mm | 10 | Thin PCB | Premium Mid Loss (PML) |  |  | M* | MS | 1 |  |  |  | external_channel_kb | -1.667 %
Single Ended | I2S | Type-3 | 0.8mm | 10 | Thin PCB | Premium Mid Loss (PML) |  |  | M* | MS | 10 |  |  |  | external_channel_kb | -1.667 %
Single Ended | ISH-SPI | Type-3 | 0.8mm | 10 | Thin PCB | Premium Mid Loss (PML) |  |  | M* | MS | 1 |  |  |  | external_channel_kb | -1.667 %
Single Ended | ISH-SPI | Type-3 | 0.8mm | 10 | Thin PCB | Premium Mid Loss (PML) |  |  | M* | MS | 10 |  |  |  | external_channel_kb | -1.667 %
Single Ended | LSX | Type-3 | 0.8mm | 10 | Thin PCB | Premium Mid Loss (PML) |  |  | M* | MS | 1 |  |  |  | external_channel_kb | -1.667 %
Single Ended | LSX | Type-3 | 0.8mm | 10 | Thin PCB | Premium Mid Loss (PML) |  |  | M* | MS | 10 |  |  |  | external_channel_kb | -1.667 %
Single Ended | Processor GPIO | Type-3 | 0.8mm | 10 | Thin PCB | Premium Mid Loss (PML) |  |  | M* | MS | 1 |  |  |  | external_channel_kb | -1.667 %
Single Ended | Processor GPIO | Type-3 | 0.8mm | 10 | Thin PCB | Premium Mid Loss (PML) |  |  | M* | MS | 10 |  |  |  | external_channel_kb | -1.667 %
Single Ended | SMLink | Type-3 | 0.8mm | 10 | Thin PCB | Premium Mid Loss (PML) |  |  | M* | MS | 1 |  |  |  | external_channel_kb | -1.667 %
Single Ended | SMLink | Type-3 | 0.8mm | 10 | Thin PCB | Premium Mid Loss (PML) |  |  | M* | MS | 10 |  |  |  | external_channel_kb | -1.667 %
Single Ended | SoundWire | Type-3 | 0.8mm | 10 | Thin PCB | Premium Mid Loss (PML) |  |  | M* | MS | 1 |  |  |  | external_channel_kb | -1.667 %
Single Ended | SoundWire | Type-3 | 0.8mm | 10 | Thin PCB | Premium Mid Loss (PML) |  |  | M* | MS | 10 |  |  |  | external_channel_kb | -1.667 %
Single Ended | SVID | Type-3 | 0.8mm | 10 | Thin PCB | Premium Mid Loss (PML) |  |  | M* | MS | 1 |  |  |  | external_channel_kb | -1.667 %
Single Ended | SVID | Type-3 | 0.8mm | 10 | Thin PCB | Premium Mid Loss (PML) |  |  | M* | MS | 10 |  |  |  | external_channel_kb | -1.667 %
Single Ended | THC-SPI | Type-3 | 0.8mm | 10 | Thin PCB | Premium Mid Loss (PML) |  |  | M* | MS | 1 |  |  |  | external_channel_kb | -1.667 %
Single Ended | THC-SPI | Type-3 | 0.8mm | 10 | Thin PCB | Premium Mid Loss (PML) |  |  | M* | MS | 10 |  |  |  | external_channel_kb | -1.667 %
Single Ended | UART | Type-3 | 0.8mm | 10 | Thin PCB | Premium Mid Loss (PML) |  |  | M* | MS | 1 |  |  |  | external_channel_kb | -1.667 %
Single Ended | UART | Type-3 | 0.8mm | 10 | Thin PCB | Premium Mid Loss (PML) |  |  | M* | MS | 10 |  |  |  | external_channel_kb | -1.667 %
Single Ended | CNVi BRI and RGI | Type-3 | 0.8mm | 10 | Thin PCB | Premium Mid Loss (PML) |  |  | M* | MS | 1 |  |  |  | min_width | 165 um
Single Ended | CNVi BRI and RGI | Type-3 | 0.8mm | 10 | Thin PCB | Premium Mid Loss (PML) |  |  | M* | MS | 10 |  |  |  | min_width | 165 um
Single Ended | CNVi BRI and RGI | Type-3 | 0.8mm | 10 | Thin PCB | Premium Mid Loss (PML) |  |  | M* | MS | 1 |  |  |  | impedance | 40 ohm
Single Ended | CNVi BRI and RGI | Type-3 | 0.8mm | 10 | Thin PCB | Premium Mid Loss (PML) |  |  | M* | MS | 10 |  |  |  | impedance | 40 ohm
Single Ended | CNVi BRI and RGI | Type-3 | 0.8mm | 10 | Thin PCB | Premium Mid Loss (PML) |  |  | M* | MS | 1 |  |  |  | losses | -0.21 dB/inch @ 1GHz
Single Ended | CNVi BRI and RGI | Type-3 | 0.8mm | 10 | Thin PCB | Premium Mid Loss (PML) |  |  | M* | MS | 10 |  |  |  | losses | -0.21 dB/inch @ 1GHz
Single Ended | CNVi BRI and RGI | Type-3 | 0.8mm | 10 | Thin PCB | Premium Mid Loss (PML) |  |  | M* | MS | 1 |  |  |  | external_spacing | 250 um
Single Ended | CNVi BRI and RGI | Type-3 | 0.8mm | 10 | Thin PCB | Premium Mid Loss (PML) |  |  | M* | MS | 10 |  |  |  | external_spacing | 250 um
Single Ended | CNVi BRI and RGI | Type-3 | 0.8mm | 10 | Thin PCB | Premium Mid Loss (PML) |  |  | M* | MS | 1 |  |  |  | internal_channel_kb | -2.308 %
Single Ended | CNVi BRI and RGI | Type-3 | 0.8mm | 10 | Thin PCB | Premium Mid Loss (PML) |  |  | M* | MS | 10 |  |  |  | internal_channel_kb | -2.308 %
Single Ended | CNVi BRI and RGI | Type-3 | 0.8mm | 10 | Thin PCB | Premium Mid Loss (PML) |  |  | M* | MS | 1 |  |  |  | internal_channel_spacing | 250 um
Single Ended | CNVi BRI and RGI | Type-3 | 0.8mm | 10 | Thin PCB | Premium Mid Loss (PML) |  |  | M* | MS | 10 |  |  |  | internal_channel_spacing | 250 um
Single Ended | CNVi BRI and RGI | Type-3 | 0.8mm | 10 | Thin PCB | Premium Mid Loss (PML) |  |  | M* | MS | 1 |  |  |  | external_channel_kb | -2.308 %
Single Ended | CNVi BRI and RGI | Type-3 | 0.8mm | 10 | Thin PCB | Premium Mid Loss (PML) |  |  | M* | MS | 10 |  |  |  | external_channel_kb | -2.308 %
Single Ended | Processor Sideband | Type-3 | 0.8mm | 10 | Thin PCB | Premium Mid Loss (PML) |  |  | M* | MS | 1 |  |  |  | min_width | 165 um
Single Ended | Processor Sideband | Type-3 | 0.8mm | 10 | Thin PCB | Premium Mid Loss (PML) |  |  | M* | MS | 10 |  |  |  | min_width | 165 um
Single Ended | Processor Sideband | Type-3 | 0.8mm | 10 | Thin PCB | Premium Mid Loss (PML) |  |  | M* | MS | 1 |  |  |  | impedance | 40 ohm
Single Ended | Processor Sideband | Type-3 | 0.8mm | 10 | Thin PCB | Premium Mid Loss (PML) |  |  | M* | MS | 10 |  |  |  | impedance | 40 ohm
Single Ended | Processor Sideband | Type-3 | 0.8mm | 10 | Thin PCB | Premium Mid Loss (PML) |  |  | M* | MS | 1 |  |  |  | losses | -0.21 dB/inch @ 1GHz
Single Ended | Processor Sideband | Type-3 | 0.8mm | 10 | Thin PCB | Premium Mid Loss (PML) |  |  | M* | MS | 10 |  |  |  | losses | -0.21 dB/inch @ 1GHz
Single Ended | Processor Sideband | Type-3 | 0.8mm | 10 | Thin PCB | Premium Mid Loss (PML) |  |  | M* | MS | 1 |  |  |  | external_spacing | 125 um
Single Ended | Processor Sideband | Type-3 | 0.8mm | 10 | Thin PCB | Premium Mid Loss (PML) |  |  | M* | MS | 10 |  |  |  | external_spacing | 125 um
Single Ended | Processor Sideband | Type-3 | 0.8mm | 10 | Thin PCB | Premium Mid Loss (PML) |  |  | M* | MS | 1 |  |  |  | internal_channel_kb | -2.527 %
Single Ended | Processor Sideband | Type-3 | 0.8mm | 10 | Thin PCB | Premium Mid Loss (PML) |  |  | M* | MS | 10 |  |  |  | internal_channel_kb | -2.527 %
Single Ended | Processor Sideband | Type-3 | 0.8mm | 10 | Thin PCB | Premium Mid Loss (PML) |  |  | M* | MS | 1 |  |  |  | internal_channel_spacing | 125 um
Single Ended | Processor Sideband | Type-3 | 0.8mm | 10 | Thin PCB | Premium Mid Loss (PML) |  |  | M* | MS | 10 |  |  |  | internal_channel_spacing | 125 um
Single Ended | Processor Sideband | Type-3 | 0.8mm | 10 | Thin PCB | Premium Mid Loss (PML) |  |  | M* | MS | 1 |  |  |  | external_channel_kb | -2.527 %
Single Ended | Processor Sideband | Type-3 | 0.8mm | 10 | Thin PCB | Premium Mid Loss (PML) |  |  | M* | MS | 10 |  |  |  | external_channel_kb | -2.527 %
Single Ended | Imaging Clock | Type-3 | 0.8mm | 10 | Thin PCB | Premium Mid Loss (PML) |  |  | M* | MS | 1 |  |  |  | min_width | 165 um
Single Ended | Imaging Clock | Type-3 | 0.8mm | 10 | Thin PCB | Premium Mid Loss (PML) |  |  | M* | MS | 10 |  |  |  | min_width | 165 um
Single Ended | SUSCLK | Type-3 | 0.8mm | 10 | Thin PCB | Premium Mid Loss (PML) |  |  | M* | MS | 1 |  |  |  | min_width | 165 um
Single Ended | SUSCLK | Type-3 | 0.8mm | 10 | Thin PCB | Premium Mid Loss (PML) |  |  | M* | MS | 10 |  |  |  | min_width | 165 um
Single Ended | UFS Reference Clock | Type-3 | 0.8mm | 10 | Thin PCB | Premium Mid Loss (PML) |  |  | M* | MS | 1 |  |  |  | min_width | 165 um
Single Ended | UFS Reference Clock | Type-3 | 0.8mm | 10 | Thin PCB | Premium Mid Loss (PML) |  |  | M* | MS | 10 |  |  |  | min_width | 165 um
Single Ended | Imaging Clock | Type-3 | 0.8mm | 10 | Thin PCB | Premium Mid Loss (PML) |  |  | M* | MS | 1 |  |  |  | impedance | 40 ohm
Single Ended | Imaging Clock | Type-3 | 0.8mm | 10 | Thin PCB | Premium Mid Loss (PML) |  |  | M* | MS | 10 |  |  |  | impedance | 40 ohm
Single Ended | SUSCLK | Type-3 | 0.8mm | 10 | Thin PCB | Premium Mid Loss (PML) |  |  | M* | MS | 1 |  |  |  | impedance | 40 ohm
Single Ended | SUSCLK | Type-3 | 0.8mm | 10 | Thin PCB | Premium Mid Loss (PML) |  |  | M* | MS | 10 |  |  |  | impedance | 40 ohm
Single Ended | UFS Reference Clock | Type-3 | 0.8mm | 10 | Thin PCB | Premium Mid Loss (PML) |  |  | M* | MS | 1 |  |  |  | impedance | 40 ohm
Single Ended | UFS Reference Clock | Type-3 | 0.8mm | 10 | Thin PCB | Premium Mid Loss (PML) |  |  | M* | MS | 10 |  |  |  | impedance | 40 ohm
Single Ended | Imaging Clock | Type-3 | 0.8mm | 10 | Thin PCB | Premium Mid Loss (PML) |  |  | M* | MS | 1 |  |  |  | losses | -0.21 dB/inch @ 1GHz
Single Ended | Imaging Clock | Type-3 | 0.8mm | 10 | Thin PCB | Premium Mid Loss (PML) |  |  | M* | MS | 10 |  |  |  | losses | -0.21 dB/inch @ 1GHz
Single Ended | SUSCLK | Type-3 | 0.8mm | 10 | Thin PCB | Premium Mid Loss (PML) |  |  | M* | MS | 1 |  |  |  | losses | -0.21 dB/inch @ 1GHz
Single Ended | SUSCLK | Type-3 | 0.8mm | 10 | Thin PCB | Premium Mid Loss (PML) |  |  | M* | MS | 10 |  |  |  | losses | -0.21 dB/inch @ 1GHz
Single Ended | UFS Reference Clock | Type-3 | 0.8mm | 10 | Thin PCB | Premium Mid Loss (PML) |  |  | M* | MS | 1 |  |  |  | losses | -0.21 dB/inch @ 1GHz
Single Ended | UFS Reference Clock | Type-3 | 0.8mm | 10 | Thin PCB | Premium Mid Loss (PML) |  |  | M* | MS | 10 |  |  |  | losses | -0.21 dB/inch @ 1GHz
Single Ended | Imaging Clock | Type-3 | 0.8mm | 10 | Thin PCB | Premium Mid Loss (PML) |  |  | M* | MS | 1 |  |  |  | external_spacing | 375 um
Single Ended | Imaging Clock | Type-3 | 0.8mm | 10 | Thin PCB | Premium Mid Loss (PML) |  |  | M* | MS | 10 |  |  |  | external_spacing | 375 um
Single Ended | SUSCLK | Type-3 | 0.8mm | 10 | Thin PCB | Premium Mid Loss (PML) |  |  | M* | MS | 1 |  |  |  | external_spacing | 375 um
Single Ended | SUSCLK | Type-3 | 0.8mm | 10 | Thin PCB | Premium Mid Loss (PML) |  |  | M* | MS | 10 |  |  |  | external_spacing | 375 um
Single Ended | UFS Reference Clock | Type-3 | 0.8mm | 10 | Thin PCB | Premium Mid Loss (PML) |  |  | M* | MS | 1 |  |  |  | external_spacing | 375 um
Single Ended | UFS Reference Clock | Type-3 | 0.8mm | 10 | Thin PCB | Premium Mid Loss (PML) |  |  | M* | MS | 10 |  |  |  | external_spacing | 375 um
Single Ended | Imaging Clock | Type-3 | 0.8mm | 10 | Thin PCB | Premium Mid Loss (PML) |  |  | M* | MS | 1 |  |  |  | internal_channel_kb | -1.667 %
Single Ended | Imaging Clock | Type-3 | 0.8mm | 10 | Thin PCB | Premium Mid Loss (PML) |  |  | M* | MS | 10 |  |  |  | internal_channel_kb | -1.667 %
Single Ended | SUSCLK | Type-3 | 0.8mm | 10 | Thin PCB | Premium Mid Loss (PML) |  |  | M* | MS | 1 |  |  |  | internal_channel_kb | -1.667 %
Single Ended | SUSCLK | Type-3 | 0.8mm | 10 | Thin PCB | Premium Mid Loss (PML) |  |  | M* | MS | 10 |  |  |  | internal_channel_kb | -1.667 %
Single Ended | UFS Reference Clock | Type-3 | 0.8mm | 10 | Thin PCB | Premium Mid Loss (PML) |  |  | M* | MS | 1 |  |  |  | internal_channel_kb | -1.667 %
Single Ended | UFS Reference Clock | Type-3 | 0.8mm | 10 | Thin PCB | Premium Mid Loss (PML) |  |  | M* | MS | 10 |  |  |  | internal_channel_kb | -1.667 %
Single Ended | Imaging Clock | Type-3 | 0.8mm | 10 | Thin PCB | Premium Mid Loss (PML) |  |  | M* | MS | 1 |  |  |  | internal_channel_spacing | 375 um
Single Ended | Imaging Clock | Type-3 | 0.8mm | 10 | Thin PCB | Premium Mid Loss (PML) |  |  | M* | MS | 10 |  |  |  | internal_channel_spacing | 375 um
Single Ended | SUSCLK | Type-3 | 0.8mm | 10 | Thin PCB | Premium Mid Loss (PML) |  |  | M* | MS | 1 |  |  |  | internal_channel_spacing | 375 um
Single Ended | SUSCLK | Type-3 | 0.8mm | 10 | Thin PCB | Premium Mid Loss (PML) |  |  | M* | MS | 10 |  |  |  | internal_channel_spacing | 375 um
Single Ended | UFS Reference Clock | Type-3 | 0.8mm | 10 | Thin PCB | Premium Mid Loss (PML) |  |  | M* | MS | 1 |  |  |  | internal_channel_spacing | 375 um
Single Ended | UFS Reference Clock | Type-3 | 0.8mm | 10 | Thin PCB | Premium Mid Loss (PML) |  |  | M* | MS | 10 |  |  |  | internal_channel_spacing | 375 um
Single Ended | Imaging Clock | Type-3 | 0.8mm | 10 | Thin PCB | Premium Mid Loss (PML) |  |  | M* | MS | 1 |  |  |  | external_channel_kb | -1.667 %
Single Ended | Imaging Clock | Type-3 | 0.8mm | 10 | Thin PCB | Premium Mid Loss (PML) |  |  | M* | MS | 10 |  |  |  | external_channel_kb | -1.667 %
Single Ended | SUSCLK | Type-3 | 0.8mm | 10 | Thin PCB | Premium Mid Loss (PML) |  |  | M* | MS | 1 |  |  |  | external_channel_kb | -1.667 %
Single Ended | SUSCLK | Type-3 | 0.8mm | 10 | Thin PCB | Premium Mid Loss (PML) |  |  | M* | MS | 10 |  |  |  | external_channel_kb | -1.667 %
Single Ended | UFS Reference Clock | Type-3 | 0.8mm | 10 | Thin PCB | Premium Mid Loss (PML) |  |  | M* | MS | 1 |  |  |  | external_channel_kb | -1.667 %
Single Ended | UFS Reference Clock | Type-3 | 0.8mm | 10 | Thin PCB | Premium Mid Loss (PML) |  |  | M* | MS | 10 |  |  |  | external_channel_kb | -1.667 %
Single Ended | CLINK | Type-3 | 0.8mm | 10 | Thin PCB | Premium Mid Loss (PML) |  |  | M* | MS | 1 |  |  |  | min_width | 165 um
Single Ended | CLINK | Type-3 | 0.8mm | 10 | Thin PCB | Premium Mid Loss (PML) |  |  | M* | MS | 10 |  |  |  | min_width | 165 um
Single Ended | I3C | Type-3 | 0.8mm | 10 | Thin PCB | Premium Mid Loss (PML) |  |  | M* | MS | 1 |  |  |  | min_width | 165 um
Single Ended | I3C | Type-3 | 0.8mm | 10 | Thin PCB | Premium Mid Loss (PML) |  |  | M* | MS | 10 |  |  |  | min_width | 165 um
Single Ended | SPI0 Flash | Type-3 | 0.8mm | 10 | Thin PCB | Premium Mid Loss (PML) |  |  | M* | MS | 1 |  |  |  | min_width | 165 um
Single Ended | SPI0 Flash | Type-3 | 0.8mm | 10 | Thin PCB | Premium Mid Loss (PML) |  |  | M* | MS | 10 |  |  |  | min_width | 165 um
Single Ended | CLINK | Type-3 | 0.8mm | 10 | Thin PCB | Premium Mid Loss (PML) |  |  | M* | MS | 1 |  |  |  | impedance | 40 ohm
Single Ended | CLINK | Type-3 | 0.8mm | 10 | Thin PCB | Premium Mid Loss (PML) |  |  | M* | MS | 10 |  |  |  | impedance | 40 ohm
Single Ended | I3C | Type-3 | 0.8mm | 10 | Thin PCB | Premium Mid Loss (PML) |  |  | M* | MS | 1 |  |  |  | impedance | 40 ohm
Single Ended | I3C | Type-3 | 0.8mm | 10 | Thin PCB | Premium Mid Loss (PML) |  |  | M* | MS | 10 |  |  |  | impedance | 40 ohm
Single Ended | SPI0 Flash | Type-3 | 0.8mm | 10 | Thin PCB | Premium Mid Loss (PML) |  |  | M* | MS | 1 |  |  |  | impedance | 40 ohm
Single Ended | SPI0 Flash | Type-3 | 0.8mm | 10 | Thin PCB | Premium Mid Loss (PML) |  |  | M* | MS | 10 |  |  |  | impedance | 40 ohm
Single Ended | CLINK | Type-3 | 0.8mm | 10 | Thin PCB | Premium Mid Loss (PML) |  |  | M* | MS | 1 |  |  |  | losses | -0.21 dB/inch @ 1GHz
Single Ended | CLINK | Type-3 | 0.8mm | 10 | Thin PCB | Premium Mid Loss (PML) |  |  | M* | MS | 10 |  |  |  | losses | -0.21 dB/inch @ 1GHz
Single Ended | I3C | Type-3 | 0.8mm | 10 | Thin PCB | Premium Mid Loss (PML) |  |  | M* | MS | 1 |  |  |  | losses | -0.21 dB/inch @ 1GHz
Single Ended | I3C | Type-3 | 0.8mm | 10 | Thin PCB | Premium Mid Loss (PML) |  |  | M* | MS | 10 |  |  |  | losses | -0.21 dB/inch @ 1GHz
Single Ended | SPI0 Flash | Type-3 | 0.8mm | 10 | Thin PCB | Premium Mid Loss (PML) |  |  | M* | MS | 1 |  |  |  | losses | -0.21 dB/inch @ 1GHz
Single Ended | SPI0 Flash | Type-3 | 0.8mm | 10 | Thin PCB | Premium Mid Loss (PML) |  |  | M* | MS | 10 |  |  |  | losses | -0.21 dB/inch @ 1GHz
Single Ended | CLINK | Type-3 | 0.8mm | 10 | Thin PCB | Premium Mid Loss (PML) |  |  | M* | MS | 1 |  |  |  | external_spacing | 375 um
Single Ended | CLINK | Type-3 | 0.8mm | 10 | Thin PCB | Premium Mid Loss (PML) |  |  | M* | MS | 10 |  |  |  | external_spacing | 375 um
Single Ended | I3C | Type-3 | 0.8mm | 10 | Thin PCB | Premium Mid Loss (PML) |  |  | M* | MS | 1 |  |  |  | external_spacing | 375 um
Single Ended | I3C | Type-3 | 0.8mm | 10 | Thin PCB | Premium Mid Loss (PML) |  |  | M* | MS | 10 |  |  |  | external_spacing | 375 um
Single Ended | SPI0 Flash | Type-3 | 0.8mm | 10 | Thin PCB | Premium Mid Loss (PML) |  |  | M* | MS | 1 |  |  |  | external_spacing | 375 um
Single Ended | SPI0 Flash | Type-3 | 0.8mm | 10 | Thin PCB | Premium Mid Loss (PML) |  |  | M* | MS | 10 |  |  |  | external_spacing | 375 um
Single Ended | CLINK | Type-3 | 0.8mm | 10 | Thin PCB | Premium Mid Loss (PML) |  |  | M* | MS | 1 |  |  |  | internal_channel_kb | -2.308 %
Single Ended | CLINK | Type-3 | 0.8mm | 10 | Thin PCB | Premium Mid Loss (PML) |  |  | M* | MS | 10 |  |  |  | internal_channel_kb | -2.308 %
Single Ended | I3C | Type-3 | 0.8mm | 10 | Thin PCB | Premium Mid Loss (PML) |  |  | M* | MS | 1 |  |  |  | internal_channel_kb | -2.308 %
Single Ended | I3C | Type-3 | 0.8mm | 10 | Thin PCB | Premium Mid Loss (PML) |  |  | M* | MS | 10 |  |  |  | internal_channel_kb | -2.308 %
Single Ended | SPI0 Flash | Type-3 | 0.8mm | 10 | Thin PCB | Premium Mid Loss (PML) |  |  | M* | MS | 1 |  |  |  | internal_channel_kb | -2.308 %
Single Ended | SPI0 Flash | Type-3 | 0.8mm | 10 | Thin PCB | Premium Mid Loss (PML) |  |  | M* | MS | 10 |  |  |  | internal_channel_kb | -2.308 %
Single Ended | CLINK | Type-3 | 0.8mm | 10 | Thin PCB | Premium Mid Loss (PML) |  |  | M* | MS | 1 |  |  |  | internal_channel_spacing | 250 um
Single Ended | CLINK | Type-3 | 0.8mm | 10 | Thin PCB | Premium Mid Loss (PML) |  |  | M* | MS | 10 |  |  |  | internal_channel_spacing | 250 um
Single Ended | I3C | Type-3 | 0.8mm | 10 | Thin PCB | Premium Mid Loss (PML) |  |  | M* | MS | 1 |  |  |  | internal_channel_spacing | 250 um
Single Ended | I3C | Type-3 | 0.8mm | 10 | Thin PCB | Premium Mid Loss (PML) |  |  | M* | MS | 10 |  |  |  | internal_channel_spacing | 250 um
Single Ended | SPI0 Flash | Type-3 | 0.8mm | 10 | Thin PCB | Premium Mid Loss (PML) |  |  | M* | MS | 1 |  |  |  | internal_channel_spacing | 250 um
Single Ended | SPI0 Flash | Type-3 | 0.8mm | 10 | Thin PCB | Premium Mid Loss (PML) |  |  | M* | MS | 10 |  |  |  | internal_channel_spacing | 250 um
Single Ended | CLINK | Type-3 | 0.8mm | 10 | Thin PCB | Premium Mid Loss (PML) |  |  | M* | MS | 1 |  |  |  | external_channel_kb | -1.667 %
Single Ended | CLINK | Type-3 | 0.8mm | 10 | Thin PCB | Premium Mid Loss (PML) |  |  | M* | MS | 10 |  |  |  | external_channel_kb | -1.667 %
Single Ended | I3C | Type-3 | 0.8mm | 10 | Thin PCB | Premium Mid Loss (PML) |  |  | M* | MS | 1 |  |  |  | external_channel_kb | -1.667 %
Single Ended | I3C | Type-3 | 0.8mm | 10 | Thin PCB | Premium Mid Loss (PML) |  |  | M* | MS | 10 |  |  |  | external_channel_kb | -1.667 %
Single Ended | SPI0 Flash | Type-3 | 0.8mm | 10 | Thin PCB | Premium Mid Loss (PML) |  |  | M* | MS | 1 |  |  |  | external_channel_kb | -1.667 %
Single Ended | SPI0 Flash | Type-3 | 0.8mm | 10 | Thin PCB | Premium Mid Loss (PML) |  |  | M* | MS | 10 |  |  |  | external_channel_kb | -1.667 %
Single Ended | XTAL | Type-3 | 0.8mm | 10 | Thin PCB | Premium Mid Loss (PML) |  |  | M* | MS | 1 |  |  |  | min_width | 165 um
Single Ended | XTAL | Type-3 | 0.8mm | 10 | Thin PCB | Premium Mid Loss (PML) |  |  | M* | MS | 10 |  |  |  | min_width | 165 um
Single Ended | RTC | Type-3 | 0.8mm | 10 | Thin PCB | Premium Mid Loss (PML) |  |  | M* | MS | 1 |  |  |  | min_width | 165 um
Single Ended | RTC | Type-3 | 0.8mm | 10 | Thin PCB | Premium Mid Loss (PML) |  |  | M* | MS | 10 |  |  |  | min_width | 165 um
Single Ended | XTAL | Type-3 | 0.8mm | 10 | Thin PCB | Premium Mid Loss (PML) |  |  | M* | MS | 1 |  |  |  | impedance | 40 ohm
Single Ended | XTAL | Type-3 | 0.8mm | 10 | Thin PCB | Premium Mid Loss (PML) |  |  | M* | MS | 10 |  |  |  | impedance | 40 ohm
Single Ended | RTC | Type-3 | 0.8mm | 10 | Thin PCB | Premium Mid Loss (PML) |  |  | M* | MS | 1 |  |  |  | impedance | 40 ohm
Single Ended | RTC | Type-3 | 0.8mm | 10 | Thin PCB | Premium Mid Loss (PML) |  |  | M* | MS | 10 |  |  |  | impedance | 40 ohm
Single Ended | XTAL | Type-3 | 0.8mm | 10 | Thin PCB | Premium Mid Loss (PML) |  |  | M* | MS | 1 |  |  |  | losses | -0.21 dB/inch @ 1GHz
Single Ended | XTAL | Type-3 | 0.8mm | 10 | Thin PCB | Premium Mid Loss (PML) |  |  | M* | MS | 10 |  |  |  | losses | -0.21 dB/inch @ 1GHz
Single Ended | RTC | Type-3 | 0.8mm | 10 | Thin PCB | Premium Mid Loss (PML) |  |  | M* | MS | 1 |  |  |  | losses | -0.21 dB/inch @ 1GHz
Single Ended | RTC | Type-3 | 0.8mm | 10 | Thin PCB | Premium Mid Loss (PML) |  |  | M* | MS | 10 |  |  |  | losses | -0.21 dB/inch @ 1GHz
Single Ended | XTAL | Type-3 | 0.8mm | 10 | Thin PCB | Premium Mid Loss (PML) |  |  | M* | MS | 1 |  |  |  | external_spacing | 1775 um
Single Ended | XTAL | Type-3 | 0.8mm | 10 | Thin PCB | Premium Mid Loss (PML) |  |  | M* | MS | 10 |  |  |  | external_spacing | 1775 um
Single Ended | RTC | Type-3 | 0.8mm | 10 | Thin PCB | Premium Mid Loss (PML) |  |  | M* | MS | 1 |  |  |  | external_spacing | 1775 um
Single Ended | RTC | Type-3 | 0.8mm | 10 | Thin PCB | Premium Mid Loss (PML) |  |  | M* | MS | 10 |  |  |  | external_spacing | 1775 um
Single Ended | XTAL | Type-3 | 0.8mm | 10 | Thin PCB | Premium Mid Loss (PML) |  |  | M* | MS | 1 |  |  |  | internal_channel_kb | -2.524 %
Single Ended | XTAL | Type-3 | 0.8mm | 10 | Thin PCB | Premium Mid Loss (PML) |  |  | M* | MS | 10 |  |  |  | internal_channel_kb | -2.524 %
Single Ended | RTC | Type-3 | 0.8mm | 10 | Thin PCB | Premium Mid Loss (PML) |  |  | M* | MS | 1 |  |  |  | internal_channel_kb | -2.524 %
Single Ended | RTC | Type-3 | 0.8mm | 10 | Thin PCB | Premium Mid Loss (PML) |  |  | M* | MS | 10 |  |  |  | internal_channel_kb | -2.524 %
Single Ended | XTAL | Type-3 | 0.8mm | 10 | Thin PCB | Premium Mid Loss (PML) |  |  | M* | MS | 1 |  |  |  | internal_channel_spacing | 200 um
Single Ended | XTAL | Type-3 | 0.8mm | 10 | Thin PCB | Premium Mid Loss (PML) |  |  | M* | MS | 10 |  |  |  | internal_channel_spacing | 200 um
Single Ended | RTC | Type-3 | 0.8mm | 10 | Thin PCB | Premium Mid Loss (PML) |  |  | M* | MS | 1 |  |  |  | internal_channel_spacing | 200 um
Single Ended | RTC | Type-3 | 0.8mm | 10 | Thin PCB | Premium Mid Loss (PML) |  |  | M* | MS | 10 |  |  |  | internal_channel_spacing | 200 um
Single Ended | XTAL | Type-3 | 0.8mm | 10 | Thin PCB | Premium Mid Loss (PML) |  |  | M* | MS | 1 |  |  |  | external_channel_kb | -0.073 %
Single Ended | XTAL | Type-3 | 0.8mm | 10 | Thin PCB | Premium Mid Loss (PML) |  |  | M* | MS | 10 |  |  |  | external_channel_kb | -0.073 %
Single Ended | RTC | Type-3 | 0.8mm | 10 | Thin PCB | Premium Mid Loss (PML) |  |  | M* | MS | 1 |  |  |  | external_channel_kb | -0.073 %
Single Ended | RTC | Type-3 | 0.8mm | 10 | Thin PCB | Premium Mid Loss (PML) |  |  | M* | MS | 10 |  |  |  | external_channel_kb | -0.073 %
Single Ended | DMIC | Type-3 | 0.8mm | 10 | Thin PCB | Premium Mid Loss (PML) |  |  | M* | SL | 3 |  |  |  | min_width | 80 um
Single Ended | DMIC | Type-3 | 0.8mm | 10 | Thin PCB | Premium Mid Loss (PML) |  |  | M* | SL | 8 |  |  |  | min_width | 80 um
Single Ended | eSPI | Type-3 | 0.8mm | 10 | Thin PCB | Premium Mid Loss (PML) |  |  | M* | SL | 3 |  |  |  | min_width | 80 um
Single Ended | eSPI | Type-3 | 0.8mm | 10 | Thin PCB | Premium Mid Loss (PML) |  |  | M* | SL | 8 |  |  |  | min_width | 80 um
Single Ended | GSPI | Type-3 | 0.8mm | 10 | Thin PCB | Premium Mid Loss (PML) |  |  | M* | SL | 3 |  |  |  | min_width | 80 um
Single Ended | GSPI | Type-3 | 0.8mm | 10 | Thin PCB | Premium Mid Loss (PML) |  |  | M* | SL | 8 |  |  |  | min_width | 80 um
Single Ended | HDA | Type-3 | 0.8mm | 10 | Thin PCB | Premium Mid Loss (PML) |  |  | M* | SL | 3 |  |  |  | min_width | 80 um
Single Ended | HDA | Type-3 | 0.8mm | 10 | Thin PCB | Premium Mid Loss (PML) |  |  | M* | SL | 8 |  |  |  | min_width | 80 um
Single Ended | I2C | Type-3 | 0.8mm | 10 | Thin PCB | Premium Mid Loss (PML) |  |  | M* | SL | 3 |  |  |  | min_width | 80 um
Single Ended | I2C | Type-3 | 0.8mm | 10 | Thin PCB | Premium Mid Loss (PML) |  |  | M* | SL | 8 |  |  |  | min_width | 80 um
Single Ended | I2S | Type-3 | 0.8mm | 10 | Thin PCB | Premium Mid Loss (PML) |  |  | M* | SL | 3 |  |  |  | min_width | 80 um
Single Ended | I2S | Type-3 | 0.8mm | 10 | Thin PCB | Premium Mid Loss (PML) |  |  | M* | SL | 8 |  |  |  | min_width | 80 um
Single Ended | ISH-SPI | Type-3 | 0.8mm | 10 | Thin PCB | Premium Mid Loss (PML) |  |  | M* | SL | 3 |  |  |  | min_width | 80 um
Single Ended | ISH-SPI | Type-3 | 0.8mm | 10 | Thin PCB | Premium Mid Loss (PML) |  |  | M* | SL | 8 |  |  |  | min_width | 80 um
Single Ended | LSX | Type-3 | 0.8mm | 10 | Thin PCB | Premium Mid Loss (PML) |  |  | M* | SL | 3 |  |  |  | min_width | 80 um
Single Ended | LSX | Type-3 | 0.8mm | 10 | Thin PCB | Premium Mid Loss (PML) |  |  | M* | SL | 8 |  |  |  | min_width | 80 um
Single Ended | Processor GPIO | Type-3 | 0.8mm | 10 | Thin PCB | Premium Mid Loss (PML) |  |  | M* | SL | 3 |  |  |  | min_width | 80 um
Single Ended | Processor GPIO | Type-3 | 0.8mm | 10 | Thin PCB | Premium Mid Loss (PML) |  |  | M* | SL | 8 |  |  |  | min_width | 80 um
Single Ended | SMLink | Type-3 | 0.8mm | 10 | Thin PCB | Premium Mid Loss (PML) |  |  | M* | SL | 3 |  |  |  | min_width | 80 um
Single Ended | SMLink | Type-3 | 0.8mm | 10 | Thin PCB | Premium Mid Loss (PML) |  |  | M* | SL | 8 |  |  |  | min_width | 80 um
Single Ended | SoundWire | Type-3 | 0.8mm | 10 | Thin PCB | Premium Mid Loss (PML) |  |  | M* | SL | 3 |  |  |  | min_width | 80 um
Single Ended | SoundWire | Type-3 | 0.8mm | 10 | Thin PCB | Premium Mid Loss (PML) |  |  | M* | SL | 8 |  |  |  | min_width | 80 um
Single Ended | SVID | Type-3 | 0.8mm | 10 | Thin PCB | Premium Mid Loss (PML) |  |  | M* | SL | 3 |  |  |  | min_width | 80 um
Single Ended | SVID | Type-3 | 0.8mm | 10 | Thin PCB | Premium Mid Loss (PML) |  |  | M* | SL | 8 |  |  |  | min_width | 80 um
Single Ended | THC-SPI | Type-3 | 0.8mm | 10 | Thin PCB | Premium Mid Loss (PML) |  |  | M* | SL | 3 |  |  |  | min_width | 80 um
Single Ended | THC-SPI | Type-3 | 0.8mm | 10 | Thin PCB | Premium Mid Loss (PML) |  |  | M* | SL | 8 |  |  |  | min_width | 80 um
Single Ended | UART | Type-3 | 0.8mm | 10 | Thin PCB | Premium Mid Loss (PML) |  |  | M* | SL | 3 |  |  |  | min_width | 80 um
Single Ended | UART | Type-3 | 0.8mm | 10 | Thin PCB | Premium Mid Loss (PML) |  |  | M* | SL | 8 |  |  |  | min_width | 80 um
Single Ended | DMIC | Type-3 | 0.8mm | 10 | Thin PCB | Premium Mid Loss (PML) |  |  | M* | SL | 3 |  |  |  | impedance | 40 ohm
Single Ended | DMIC | Type-3 | 0.8mm | 10 | Thin PCB | Premium Mid Loss (PML) |  |  | M* | SL | 8 |  |  |  | impedance | 40 ohm
Single Ended | eSPI | Type-3 | 0.8mm | 10 | Thin PCB | Premium Mid Loss (PML) |  |  | M* | SL | 3 |  |  |  | impedance | 40 ohm
Single Ended | eSPI | Type-3 | 0.8mm | 10 | Thin PCB | Premium Mid Loss (PML) |  |  | M* | SL | 8 |  |  |  | impedance | 40 ohm
Single Ended | GSPI | Type-3 | 0.8mm | 10 | Thin PCB | Premium Mid Loss (PML) |  |  | M* | SL | 3 |  |  |  | impedance | 40 ohm
Single Ended | GSPI | Type-3 | 0.8mm | 10 | Thin PCB | Premium Mid Loss (PML) |  |  | M* | SL | 8 |  |  |  | impedance | 40 ohm
Single Ended | HDA | Type-3 | 0.8mm | 10 | Thin PCB | Premium Mid Loss (PML) |  |  | M* | SL | 3 |  |  |  | impedance | 40 ohm
Single Ended | HDA | Type-3 | 0.8mm | 10 | Thin PCB | Premium Mid Loss (PML) |  |  | M* | SL | 8 |  |  |  | impedance | 40 ohm
Single Ended | I2C | Type-3 | 0.8mm | 10 | Thin PCB | Premium Mid Loss (PML) |  |  | M* | SL | 3 |  |  |  | impedance | 40 ohm
Single Ended | I2C | Type-3 | 0.8mm | 10 | Thin PCB | Premium Mid Loss (PML) |  |  | M* | SL | 8 |  |  |  | impedance | 40 ohm
Single Ended | I2S | Type-3 | 0.8mm | 10 | Thin PCB | Premium Mid Loss (PML) |  |  | M* | SL | 3 |  |  |  | impedance | 40 ohm
Single Ended | I2S | Type-3 | 0.8mm | 10 | Thin PCB | Premium Mid Loss (PML) |  |  | M* | SL | 8 |  |  |  | impedance | 40 ohm
Single Ended | ISH-SPI | Type-3 | 0.8mm | 10 | Thin PCB | Premium Mid Loss (PML) |  |  | M* | SL | 3 |  |  |  | impedance | 40 ohm
Single Ended | ISH-SPI | Type-3 | 0.8mm | 10 | Thin PCB | Premium Mid Loss (PML) |  |  | M* | SL | 8 |  |  |  | impedance | 40 ohm
Single Ended | LSX | Type-3 | 0.8mm | 10 | Thin PCB | Premium Mid Loss (PML) |  |  | M* | SL | 3 |  |  |  | impedance | 40 ohm
Single Ended | LSX | Type-3 | 0.8mm | 10 | Thin PCB | Premium Mid Loss (PML) |  |  | M* | SL | 8 |  |  |  | impedance | 40 ohm
Single Ended | Processor GPIO | Type-3 | 0.8mm | 10 | Thin PCB | Premium Mid Loss (PML) |  |  | M* | SL | 3 |  |  |  | impedance | 40 ohm
Single Ended | Processor GPIO | Type-3 | 0.8mm | 10 | Thin PCB | Premium Mid Loss (PML) |  |  | M* | SL | 8 |  |  |  | impedance | 40 ohm
Single Ended | SMLink | Type-3 | 0.8mm | 10 | Thin PCB | Premium Mid Loss (PML) |  |  | M* | SL | 3 |  |  |  | impedance | 40 ohm
Single Ended | SMLink | Type-3 | 0.8mm | 10 | Thin PCB | Premium Mid Loss (PML) |  |  | M* | SL | 8 |  |  |  | impedance | 40 ohm
Single Ended | SoundWire | Type-3 | 0.8mm | 10 | Thin PCB | Premium Mid Loss (PML) |  |  | M* | SL | 3 |  |  |  | impedance | 40 ohm
Single Ended | SoundWire | Type-3 | 0.8mm | 10 | Thin PCB | Premium Mid Loss (PML) |  |  | M* | SL | 8 |  |  |  | impedance | 40 ohm
Single Ended | SVID | Type-3 | 0.8mm | 10 | Thin PCB | Premium Mid Loss (PML) |  |  | M* | SL | 3 |  |  |  | impedance | 40 ohm
Single Ended | SVID | Type-3 | 0.8mm | 10 | Thin PCB | Premium Mid Loss (PML) |  |  | M* | SL | 8 |  |  |  | impedance | 40 ohm
Single Ended | THC-SPI | Type-3 | 0.8mm | 10 | Thin PCB | Premium Mid Loss (PML) |  |  | M* | SL | 3 |  |  |  | impedance | 40 ohm
Single Ended | THC-SPI | Type-3 | 0.8mm | 10 | Thin PCB | Premium Mid Loss (PML) |  |  | M* | SL | 8 |  |  |  | impedance | 40 ohm
Single Ended | UART | Type-3 | 0.8mm | 10 | Thin PCB | Premium Mid Loss (PML) |  |  | M* | SL | 3 |  |  |  | impedance | 40 ohm
Single Ended | UART | Type-3 | 0.8mm | 10 | Thin PCB | Premium Mid Loss (PML) |  |  | M* | SL | 8 |  |  |  | impedance | 40 ohm
Single Ended | DMIC | Type-3 | 0.8mm | 10 | Thin PCB | Premium Mid Loss (PML) |  |  | M* | SL | 3 |  |  |  | losses | -0.26 dB/inch @ 1GHz
Single Ended | DMIC | Type-3 | 0.8mm | 10 | Thin PCB | Premium Mid Loss (PML) |  |  | M* | SL | 8 |  |  |  | losses | -0.26 dB/inch @ 1GHz
Single Ended | eSPI | Type-3 | 0.8mm | 10 | Thin PCB | Premium Mid Loss (PML) |  |  | M* | SL | 3 |  |  |  | losses | -0.26 dB/inch @ 1GHz
Single Ended | eSPI | Type-3 | 0.8mm | 10 | Thin PCB | Premium Mid Loss (PML) |  |  | M* | SL | 8 |  |  |  | losses | -0.26 dB/inch @ 1GHz
Single Ended | GSPI | Type-3 | 0.8mm | 10 | Thin PCB | Premium Mid Loss (PML) |  |  | M* | SL | 3 |  |  |  | losses | -0.26 dB/inch @ 1GHz
Single Ended | GSPI | Type-3 | 0.8mm | 10 | Thin PCB | Premium Mid Loss (PML) |  |  | M* | SL | 8 |  |  |  | losses | -0.26 dB/inch @ 1GHz
Single Ended | HDA | Type-3 | 0.8mm | 10 | Thin PCB | Premium Mid Loss (PML) |  |  | M* | SL | 3 |  |  |  | losses | -0.26 dB/inch @ 1GHz
Single Ended | HDA | Type-3 | 0.8mm | 10 | Thin PCB | Premium Mid Loss (PML) |  |  | M* | SL | 8 |  |  |  | losses | -0.26 dB/inch @ 1GHz
Single Ended | I2C | Type-3 | 0.8mm | 10 | Thin PCB | Premium Mid Loss (PML) |  |  | M* | SL | 3 |  |  |  | losses | -0.26 dB/inch @ 1GHz
Single Ended | I2C | Type-3 | 0.8mm | 10 | Thin PCB | Premium Mid Loss (PML) |  |  | M* | SL | 8 |  |  |  | losses | -0.26 dB/inch @ 1GHz
Single Ended | I2S | Type-3 | 0.8mm | 10 | Thin PCB | Premium Mid Loss (PML) |  |  | M* | SL | 3 |  |  |  | losses | -0.26 dB/inch @ 1GHz
Single Ended | I2S | Type-3 | 0.8mm | 10 | Thin PCB | Premium Mid Loss (PML) |  |  | M* | SL | 8 |  |  |  | losses | -0.26 dB/inch @ 1GHz
Single Ended | ISH-SPI | Type-3 | 0.8mm | 10 | Thin PCB | Premium Mid Loss (PML) |  |  | M* | SL | 3 |  |  |  | losses | -0.26 dB/inch @ 1GHz
Single Ended | ISH-SPI | Type-3 | 0.8mm | 10 | Thin PCB | Premium Mid Loss (PML) |  |  | M* | SL | 8 |  |  |  | losses | -0.26 dB/inch @ 1GHz
Single Ended | LSX | Type-3 | 0.8mm | 10 | Thin PCB | Premium Mid Loss (PML) |  |  | M* | SL | 3 |  |  |  | losses | -0.26 dB/inch @ 1GHz
Single Ended | LSX | Type-3 | 0.8mm | 10 | Thin PCB | Premium Mid Loss (PML) |  |  | M* | SL | 8 |  |  |  | losses | -0.26 dB/inch @ 1GHz
Single Ended | Processor GPIO | Type-3 | 0.8mm | 10 | Thin PCB | Premium Mid Loss (PML) |  |  | M* | SL | 3 |  |  |  | losses | -0.26 dB/inch @ 1GHz
Single Ended | Processor GPIO | Type-3 | 0.8mm | 10 | Thin PCB | Premium Mid Loss (PML) |  |  | M* | SL | 8 |  |  |  | losses | -0.26 dB/inch @ 1GHz
Single Ended | SMLink | Type-3 | 0.8mm | 10 | Thin PCB | Premium Mid Loss (PML) |  |  | M* | SL | 3 |  |  |  | losses | -0.26 dB/inch @ 1GHz
Single Ended | SMLink | Type-3 | 0.8mm | 10 | Thin PCB | Premium Mid Loss (PML) |  |  | M* | SL | 8 |  |  |  | losses | -0.26 dB/inch @ 1GHz
Single Ended | SoundWire | Type-3 | 0.8mm | 10 | Thin PCB | Premium Mid Loss (PML) |  |  | M* | SL | 3 |  |  |  | losses | -0.26 dB/inch @ 1GHz
Single Ended | SoundWire | Type-3 | 0.8mm | 10 | Thin PCB | Premium Mid Loss (PML) |  |  | M* | SL | 8 |  |  |  | losses | -0.26 dB/inch @ 1GHz
Single Ended | SVID | Type-3 | 0.8mm | 10 | Thin PCB | Premium Mid Loss (PML) |  |  | M* | SL | 3 |  |  |  | losses | -0.26 dB/inch @ 1GHz
Single Ended | SVID | Type-3 | 0.8mm | 10 | Thin PCB | Premium Mid Loss (PML) |  |  | M* | SL | 8 |  |  |  | losses | -0.26 dB/inch @ 1GHz
Single Ended | THC-SPI | Type-3 | 0.8mm | 10 | Thin PCB | Premium Mid Loss (PML) |  |  | M* | SL | 3 |  |  |  | losses | -0.26 dB/inch @ 1GHz
Single Ended | THC-SPI | Type-3 | 0.8mm | 10 | Thin PCB | Premium Mid Loss (PML) |  |  | M* | SL | 8 |  |  |  | losses | -0.26 dB/inch @ 1GHz
Single Ended | UART | Type-3 | 0.8mm | 10 | Thin PCB | Premium Mid Loss (PML) |  |  | M* | SL | 3 |  |  |  | losses | -0.26 dB/inch @ 1GHz
Single Ended | UART | Type-3 | 0.8mm | 10 | Thin PCB | Premium Mid Loss (PML) |  |  | M* | SL | 8 |  |  |  | losses | -0.26 dB/inch @ 1GHz
Single Ended | DMIC | Type-3 | 0.8mm | 10 | Thin PCB | Premium Mid Loss (PML) |  |  | M* | SL | 3 |  |  |  | external_spacing | 375 um
Single Ended | DMIC | Type-3 | 0.8mm | 10 | Thin PCB | Premium Mid Loss (PML) |  |  | M* | SL | 8 |  |  |  | external_spacing | 375 um
Single Ended | eSPI | Type-3 | 0.8mm | 10 | Thin PCB | Premium Mid Loss (PML) |  |  | M* | SL | 3 |  |  |  | external_spacing | 375 um
Single Ended | eSPI | Type-3 | 0.8mm | 10 | Thin PCB | Premium Mid Loss (PML) |  |  | M* | SL | 8 |  |  |  | external_spacing | 375 um
Single Ended | GSPI | Type-3 | 0.8mm | 10 | Thin PCB | Premium Mid Loss (PML) |  |  | M* | SL | 3 |  |  |  | external_spacing | 375 um
Single Ended | GSPI | Type-3 | 0.8mm | 10 | Thin PCB | Premium Mid Loss (PML) |  |  | M* | SL | 8 |  |  |  | external_spacing | 375 um
Single Ended | HDA | Type-3 | 0.8mm | 10 | Thin PCB | Premium Mid Loss (PML) |  |  | M* | SL | 3 |  |  |  | external_spacing | 375 um
Single Ended | HDA | Type-3 | 0.8mm | 10 | Thin PCB | Premium Mid Loss (PML) |  |  | M* | SL | 8 |  |  |  | external_spacing | 375 um
Single Ended | I2C | Type-3 | 0.8mm | 10 | Thin PCB | Premium Mid Loss (PML) |  |  | M* | SL | 3 |  |  |  | external_spacing | 375 um
Single Ended | I2C | Type-3 | 0.8mm | 10 | Thin PCB | Premium Mid Loss (PML) |  |  | M* | SL | 8 |  |  |  | external_spacing | 375 um
Single Ended | I2S | Type-3 | 0.8mm | 10 | Thin PCB | Premium Mid Loss (PML) |  |  | M* | SL | 3 |  |  |  | external_spacing | 375 um
Single Ended | I2S | Type-3 | 0.8mm | 10 | Thin PCB | Premium Mid Loss (PML) |  |  | M* | SL | 8 |  |  |  | external_spacing | 375 um
Single Ended | ISH-SPI | Type-3 | 0.8mm | 10 | Thin PCB | Premium Mid Loss (PML) |  |  | M* | SL | 3 |  |  |  | external_spacing | 375 um
Single Ended | ISH-SPI | Type-3 | 0.8mm | 10 | Thin PCB | Premium Mid Loss (PML) |  |  | M* | SL | 8 |  |  |  | external_spacing | 375 um
Single Ended | LSX | Type-3 | 0.8mm | 10 | Thin PCB | Premium Mid Loss (PML) |  |  | M* | SL | 3 |  |  |  | external_spacing | 375 um
Single Ended | LSX | Type-3 | 0.8mm | 10 | Thin PCB | Premium Mid Loss (PML) |  |  | M* | SL | 8 |  |  |  | external_spacing | 375 um
Single Ended | Processor GPIO | Type-3 | 0.8mm | 10 | Thin PCB | Premium Mid Loss (PML) |  |  | M* | SL | 3 |  |  |  | external_spacing | 375 um
Single Ended | Processor GPIO | Type-3 | 0.8mm | 10 | Thin PCB | Premium Mid Loss (PML) |  |  | M* | SL | 8 |  |  |  | external_spacing | 375 um
Single Ended | SMLink | Type-3 | 0.8mm | 10 | Thin PCB | Premium Mid Loss (PML) |  |  | M* | SL | 3 |  |  |  | external_spacing | 375 um
Single Ended | SMLink | Type-3 | 0.8mm | 10 | Thin PCB | Premium Mid Loss (PML) |  |  | M* | SL | 8 |  |  |  | external_spacing | 375 um
Single Ended | SoundWire | Type-3 | 0.8mm | 10 | Thin PCB | Premium Mid Loss (PML) |  |  | M* | SL | 3 |  |  |  | external_spacing | 375 um
Single Ended | SoundWire | Type-3 | 0.8mm | 10 | Thin PCB | Premium Mid Loss (PML) |  |  | M* | SL | 8 |  |  |  | external_spacing | 375 um
Single Ended | SVID | Type-3 | 0.8mm | 10 | Thin PCB | Premium Mid Loss (PML) |  |  | M* | SL | 3 |  |  |  | external_spacing | 375 um
Single Ended | SVID | Type-3 | 0.8mm | 10 | Thin PCB | Premium Mid Loss (PML) |  |  | M* | SL | 8 |  |  |  | external_spacing | 375 um
Single Ended | THC-SPI | Type-3 | 0.8mm | 10 | Thin PCB | Premium Mid Loss (PML) |  |  | M* | SL | 3 |  |  |  | external_spacing | 375 um
Single Ended | THC-SPI | Type-3 | 0.8mm | 10 | Thin PCB | Premium Mid Loss (PML) |  |  | M* | SL | 8 |  |  |  | external_spacing | 375 um
Single Ended | UART | Type-3 | 0.8mm | 10 | Thin PCB | Premium Mid Loss (PML) |  |  | M* | SL | 3 |  |  |  | external_spacing | 375 um
Single Ended | UART | Type-3 | 0.8mm | 10 | Thin PCB | Premium Mid Loss (PML) |  |  | M* | SL | 8 |  |  |  | external_spacing | 375 um
Single Ended | DMIC | Type-3 | 0.8mm | 10 | Thin PCB | Premium Mid Loss (PML) |  |  | M* | SL | 3 |  |  |  | internal_channel_kb | 1.255 %
Single Ended | DMIC | Type-3 | 0.8mm | 10 | Thin PCB | Premium Mid Loss (PML) |  |  | M* | SL | 8 |  |  |  | internal_channel_kb | 1.255 %
Single Ended | eSPI | Type-3 | 0.8mm | 10 | Thin PCB | Premium Mid Loss (PML) |  |  | M* | SL | 3 |  |  |  | internal_channel_kb | 1.255 %
Single Ended | eSPI | Type-3 | 0.8mm | 10 | Thin PCB | Premium Mid Loss (PML) |  |  | M* | SL | 8 |  |  |  | internal_channel_kb | 1.255 %
Single Ended | GSPI | Type-3 | 0.8mm | 10 | Thin PCB | Premium Mid Loss (PML) |  |  | M* | SL | 3 |  |  |  | internal_channel_kb | 1.255 %
Single Ended | GSPI | Type-3 | 0.8mm | 10 | Thin PCB | Premium Mid Loss (PML) |  |  | M* | SL | 8 |  |  |  | internal_channel_kb | 1.255 %
Single Ended | HDA | Type-3 | 0.8mm | 10 | Thin PCB | Premium Mid Loss (PML) |  |  | M* | SL | 3 |  |  |  | internal_channel_kb | 1.255 %
Single Ended | HDA | Type-3 | 0.8mm | 10 | Thin PCB | Premium Mid Loss (PML) |  |  | M* | SL | 8 |  |  |  | internal_channel_kb | 1.255 %
Single Ended | I2C | Type-3 | 0.8mm | 10 | Thin PCB | Premium Mid Loss (PML) |  |  | M* | SL | 3 |  |  |  | internal_channel_kb | 1.255 %
Single Ended | I2C | Type-3 | 0.8mm | 10 | Thin PCB | Premium Mid Loss (PML) |  |  | M* | SL | 8 |  |  |  | internal_channel_kb | 1.255 %
Single Ended | I2S | Type-3 | 0.8mm | 10 | Thin PCB | Premium Mid Loss (PML) |  |  | M* | SL | 3 |  |  |  | internal_channel_kb | 1.255 %
Single Ended | I2S | Type-3 | 0.8mm | 10 | Thin PCB | Premium Mid Loss (PML) |  |  | M* | SL | 8 |  |  |  | internal_channel_kb | 1.255 %
Single Ended | ISH-SPI | Type-3 | 0.8mm | 10 | Thin PCB | Premium Mid Loss (PML) |  |  | M* | SL | 3 |  |  |  | internal_channel_kb | 1.255 %
Single Ended | ISH-SPI | Type-3 | 0.8mm | 10 | Thin PCB | Premium Mid Loss (PML) |  |  | M* | SL | 8 |  |  |  | internal_channel_kb | 1.255 %
Single Ended | LSX | Type-3 | 0.8mm | 10 | Thin PCB | Premium Mid Loss (PML) |  |  | M* | SL | 3 |  |  |  | internal_channel_kb | 1.255 %
Single Ended | LSX | Type-3 | 0.8mm | 10 | Thin PCB | Premium Mid Loss (PML) |  |  | M* | SL | 8 |  |  |  | internal_channel_kb | 1.255 %
Single Ended | Processor GPIO | Type-3 | 0.8mm | 10 | Thin PCB | Premium Mid Loss (PML) |  |  | M* | SL | 3 |  |  |  | internal_channel_kb | 1.255 %
Single Ended | Processor GPIO | Type-3 | 0.8mm | 10 | Thin PCB | Premium Mid Loss (PML) |  |  | M* | SL | 8 |  |  |  | internal_channel_kb | 1.255 %
Single Ended | SMLink | Type-3 | 0.8mm | 10 | Thin PCB | Premium Mid Loss (PML) |  |  | M* | SL | 3 |  |  |  | internal_channel_kb | 1.255 %
Single Ended | SMLink | Type-3 | 0.8mm | 10 | Thin PCB | Premium Mid Loss (PML) |  |  | M* | SL | 8 |  |  |  | internal_channel_kb | 1.255 %
Single Ended | SoundWire | Type-3 | 0.8mm | 10 | Thin PCB | Premium Mid Loss (PML) |  |  | M* | SL | 3 |  |  |  | internal_channel_kb | 1.255 %
Single Ended | SoundWire | Type-3 | 0.8mm | 10 | Thin PCB | Premium Mid Loss (PML) |  |  | M* | SL | 8 |  |  |  | internal_channel_kb | 1.255 %
Single Ended | SVID | Type-3 | 0.8mm | 10 | Thin PCB | Premium Mid Loss (PML) |  |  | M* | SL | 3 |  |  |  | internal_channel_kb | 1.255 %
Single Ended | SVID | Type-3 | 0.8mm | 10 | Thin PCB | Premium Mid Loss (PML) |  |  | M* | SL | 8 |  |  |  | internal_channel_kb | 1.255 %
Single Ended | THC-SPI | Type-3 | 0.8mm | 10 | Thin PCB | Premium Mid Loss (PML) |  |  | M* | SL | 3 |  |  |  | internal_channel_kb | 1.255 %
Single Ended | THC-SPI | Type-3 | 0.8mm | 10 | Thin PCB | Premium Mid Loss (PML) |  |  | M* | SL | 8 |  |  |  | internal_channel_kb | 1.255 %
Single Ended | UART | Type-3 | 0.8mm | 10 | Thin PCB | Premium Mid Loss (PML) |  |  | M* | SL | 3 |  |  |  | internal_channel_kb | 1.255 %
Single Ended | UART | Type-3 | 0.8mm | 10 | Thin PCB | Premium Mid Loss (PML) |  |  | M* | SL | 8 |  |  |  | internal_channel_kb | 1.255 %
Single Ended | DMIC | Type-3 | 0.8mm | 10 | Thin PCB | Premium Mid Loss (PML) |  |  | M* | SL | 3 |  |  |  | internal_channel_spacing | 125 um
Single Ended | DMIC | Type-3 | 0.8mm | 10 | Thin PCB | Premium Mid Loss (PML) |  |  | M* | SL | 8 |  |  |  | internal_channel_spacing | 125 um
Single Ended | eSPI | Type-3 | 0.8mm | 10 | Thin PCB | Premium Mid Loss (PML) |  |  | M* | SL | 3 |  |  |  | internal_channel_spacing | 125 um
Single Ended | eSPI | Type-3 | 0.8mm | 10 | Thin PCB | Premium Mid Loss (PML) |  |  | M* | SL | 8 |  |  |  | internal_channel_spacing | 125 um
Single Ended | GSPI | Type-3 | 0.8mm | 10 | Thin PCB | Premium Mid Loss (PML) |  |  | M* | SL | 3 |  |  |  | internal_channel_spacing | 125 um
Single Ended | GSPI | Type-3 | 0.8mm | 10 | Thin PCB | Premium Mid Loss (PML) |  |  | M* | SL | 8 |  |  |  | internal_channel_spacing | 125 um
Single Ended | HDA | Type-3 | 0.8mm | 10 | Thin PCB | Premium Mid Loss (PML) |  |  | M* | SL | 3 |  |  |  | internal_channel_spacing | 125 um
Single Ended | HDA | Type-3 | 0.8mm | 10 | Thin PCB | Premium Mid Loss (PML) |  |  | M* | SL | 8 |  |  |  | internal_channel_spacing | 125 um
Single Ended | I2C | Type-3 | 0.8mm | 10 | Thin PCB | Premium Mid Loss (PML) |  |  | M* | SL | 3 |  |  |  | internal_channel_spacing | 125 um
Single Ended | I2C | Type-3 | 0.8mm | 10 | Thin PCB | Premium Mid Loss (PML) |  |  | M* | SL | 8 |  |  |  | internal_channel_spacing | 125 um
Single Ended | I2S | Type-3 | 0.8mm | 10 | Thin PCB | Premium Mid Loss (PML) |  |  | M* | SL | 3 |  |  |  | internal_channel_spacing | 125 um
Single Ended | I2S | Type-3 | 0.8mm | 10 | Thin PCB | Premium Mid Loss (PML) |  |  | M* | SL | 8 |  |  |  | internal_channel_spacing | 125 um
Single Ended | ISH-SPI | Type-3 | 0.8mm | 10 | Thin PCB | Premium Mid Loss (PML) |  |  | M* | SL | 3 |  |  |  | internal_channel_spacing | 125 um
Single Ended | ISH-SPI | Type-3 | 0.8mm | 10 | Thin PCB | Premium Mid Loss (PML) |  |  | M* | SL | 8 |  |  |  | internal_channel_spacing | 125 um
Single Ended | LSX | Type-3 | 0.8mm | 10 | Thin PCB | Premium Mid Loss (PML) |  |  | M* | SL | 3 |  |  |  | internal_channel_spacing | 125 um
Single Ended | LSX | Type-3 | 0.8mm | 10 | Thin PCB | Premium Mid Loss (PML) |  |  | M* | SL | 8 |  |  |  | internal_channel_spacing | 125 um
Single Ended | Processor GPIO | Type-3 | 0.8mm | 10 | Thin PCB | Premium Mid Loss (PML) |  |  | M* | SL | 3 |  |  |  | internal_channel_spacing | 125 um
Single Ended | Processor GPIO | Type-3 | 0.8mm | 10 | Thin PCB | Premium Mid Loss (PML) |  |  | M* | SL | 8 |  |  |  | internal_channel_spacing | 125 um
Single Ended | SMLink | Type-3 | 0.8mm | 10 | Thin PCB | Premium Mid Loss (PML) |  |  | M* | SL | 3 |  |  |  | internal_channel_spacing | 125 um
Single Ended | SMLink | Type-3 | 0.8mm | 10 | Thin PCB | Premium Mid Loss (PML) |  |  | M* | SL | 8 |  |  |  | internal_channel_spacing | 125 um
Single Ended | SoundWire | Type-3 | 0.8mm | 10 | Thin PCB | Premium Mid Loss (PML) |  |  | M* | SL | 3 |  |  |  | internal_channel_spacing | 125 um
Single Ended | SoundWire | Type-3 | 0.8mm | 10 | Thin PCB | Premium Mid Loss (PML) |  |  | M* | SL | 8 |  |  |  | internal_channel_spacing | 125 um
Single Ended | SVID | Type-3 | 0.8mm | 10 | Thin PCB | Premium Mid Loss (PML) |  |  | M* | SL | 3 |  |  |  | internal_channel_spacing | 125 um
Single Ended | SVID | Type-3 | 0.8mm | 10 | Thin PCB | Premium Mid Loss (PML) |  |  | M* | SL | 8 |  |  |  | internal_channel_spacing | 125 um
Single Ended | THC-SPI | Type-3 | 0.8mm | 10 | Thin PCB | Premium Mid Loss (PML) |  |  | M* | SL | 3 |  |  |  | internal_channel_spacing | 125 um
Single Ended | THC-SPI | Type-3 | 0.8mm | 10 | Thin PCB | Premium Mid Loss (PML) |  |  | M* | SL | 8 |  |  |  | internal_channel_spacing | 125 um
Single Ended | UART | Type-3 | 0.8mm | 10 | Thin PCB | Premium Mid Loss (PML) |  |  | M* | SL | 3 |  |  |  | internal_channel_spacing | 125 um
Single Ended | UART | Type-3 | 0.8mm | 10 | Thin PCB | Premium Mid Loss (PML) |  |  | M* | SL | 8 |  |  |  | internal_channel_spacing | 125 um
Single Ended | DMIC | Type-3 | 0.8mm | 10 | Thin PCB | Premium Mid Loss (PML) |  |  | M* | SL | 3 |  |  |  | external_channel_kb | 0.013 %
Single Ended | DMIC | Type-3 | 0.8mm | 10 | Thin PCB | Premium Mid Loss (PML) |  |  | M* | SL | 8 |  |  |  | external_channel_kb | 0.013 %
Single Ended | eSPI | Type-3 | 0.8mm | 10 | Thin PCB | Premium Mid Loss (PML) |  |  | M* | SL | 3 |  |  |  | external_channel_kb | 0.013 %
Single Ended | eSPI | Type-3 | 0.8mm | 10 | Thin PCB | Premium Mid Loss (PML) |  |  | M* | SL | 8 |  |  |  | external_channel_kb | 0.013 %
Single Ended | GSPI | Type-3 | 0.8mm | 10 | Thin PCB | Premium Mid Loss (PML) |  |  | M* | SL | 3 |  |  |  | external_channel_kb | 0.013 %
Single Ended | GSPI | Type-3 | 0.8mm | 10 | Thin PCB | Premium Mid Loss (PML) |  |  | M* | SL | 8 |  |  |  | external_channel_kb | 0.013 %
Single Ended | HDA | Type-3 | 0.8mm | 10 | Thin PCB | Premium Mid Loss (PML) |  |  | M* | SL | 3 |  |  |  | external_channel_kb | 0.013 %
Single Ended | HDA | Type-3 | 0.8mm | 10 | Thin PCB | Premium Mid Loss (PML) |  |  | M* | SL | 8 |  |  |  | external_channel_kb | 0.013 %
Single Ended | I2C | Type-3 | 0.8mm | 10 | Thin PCB | Premium Mid Loss (PML) |  |  | M* | SL | 3 |  |  |  | external_channel_kb | 0.013 %
Single Ended | I2C | Type-3 | 0.8mm | 10 | Thin PCB | Premium Mid Loss (PML) |  |  | M* | SL | 8 |  |  |  | external_channel_kb | 0.013 %
Single Ended | I2S | Type-3 | 0.8mm | 10 | Thin PCB | Premium Mid Loss (PML) |  |  | M* | SL | 3 |  |  |  | external_channel_kb | 0.013 %
Single Ended | I2S | Type-3 | 0.8mm | 10 | Thin PCB | Premium Mid Loss (PML) |  |  | M* | SL | 8 |  |  |  | external_channel_kb | 0.013 %
Single Ended | ISH-SPI | Type-3 | 0.8mm | 10 | Thin PCB | Premium Mid Loss (PML) |  |  | M* | SL | 3 |  |  |  | external_channel_kb | 0.013 %
Single Ended | ISH-SPI | Type-3 | 0.8mm | 10 | Thin PCB | Premium Mid Loss (PML) |  |  | M* | SL | 8 |  |  |  | external_channel_kb | 0.013 %
Single Ended | LSX | Type-3 | 0.8mm | 10 | Thin PCB | Premium Mid Loss (PML) |  |  | M* | SL | 3 |  |  |  | external_channel_kb | 0.013 %
Single Ended | LSX | Type-3 | 0.8mm | 10 | Thin PCB | Premium Mid Loss (PML) |  |  | M* | SL | 8 |  |  |  | external_channel_kb | 0.013 %
Single Ended | Processor GPIO | Type-3 | 0.8mm | 10 | Thin PCB | Premium Mid Loss (PML) |  |  | M* | SL | 3 |  |  |  | external_channel_kb | 0.013 %
Single Ended | Processor GPIO | Type-3 | 0.8mm | 10 | Thin PCB | Premium Mid Loss (PML) |  |  | M* | SL | 8 |  |  |  | external_channel_kb | 0.013 %
Single Ended | SMLink | Type-3 | 0.8mm | 10 | Thin PCB | Premium Mid Loss (PML) |  |  | M* | SL | 3 |  |  |  | external_channel_kb | 0.013 %
Single Ended | SMLink | Type-3 | 0.8mm | 10 | Thin PCB | Premium Mid Loss (PML) |  |  | M* | SL | 8 |  |  |  | external_channel_kb | 0.013 %
Single Ended | SoundWire | Type-3 | 0.8mm | 10 | Thin PCB | Premium Mid Loss (PML) |  |  | M* | SL | 3 |  |  |  | external_channel_kb | 0.013 %
Single Ended | SoundWire | Type-3 | 0.8mm | 10 | Thin PCB | Premium Mid Loss (PML) |  |  | M* | SL | 8 |  |  |  | external_channel_kb | 0.013 %
Single Ended | SVID | Type-3 | 0.8mm | 10 | Thin PCB | Premium Mid Loss (PML) |  |  | M* | SL | 3 |  |  |  | external_channel_kb | 0.013 %
Single Ended | SVID | Type-3 | 0.8mm | 10 | Thin PCB | Premium Mid Loss (PML) |  |  | M* | SL | 8 |  |  |  | external_channel_kb | 0.013 %
Single Ended | THC-SPI | Type-3 | 0.8mm | 10 | Thin PCB | Premium Mid Loss (PML) |  |  | M* | SL | 3 |  |  |  | external_channel_kb | 0.013 %
Single Ended | THC-SPI | Type-3 | 0.8mm | 10 | Thin PCB | Premium Mid Loss (PML) |  |  | M* | SL | 8 |  |  |  | external_channel_kb | 0.013 %
Single Ended | UART | Type-3 | 0.8mm | 10 | Thin PCB | Premium Mid Loss (PML) |  |  | M* | SL | 3 |  |  |  | external_channel_kb | 0.013 %
Single Ended | UART | Type-3 | 0.8mm | 10 | Thin PCB | Premium Mid Loss (PML) |  |  | M* | SL | 8 |  |  |  | external_channel_kb | 0.013 %
Single Ended | CNVi BRI and RGI | Type-3 | 0.8mm | 10 | Thin PCB | Premium Mid Loss (PML) |  |  | M* | SL | 3 |  |  |  | min_width | 80 um
Single Ended | CNVi BRI and RGI | Type-3 | 0.8mm | 10 | Thin PCB | Premium Mid Loss (PML) |  |  | M* | SL | 8 |  |  |  | min_width | 80 um
Single Ended | CNVi BRI and RGI | Type-3 | 0.8mm | 10 | Thin PCB | Premium Mid Loss (PML) |  |  | M* | SL | 3 |  |  |  | impedance | 40 ohm
Single Ended | CNVi BRI and RGI | Type-3 | 0.8mm | 10 | Thin PCB | Premium Mid Loss (PML) |  |  | M* | SL | 8 |  |  |  | impedance | 40 ohm
Single Ended | CNVi BRI and RGI | Type-3 | 0.8mm | 10 | Thin PCB | Premium Mid Loss (PML) |  |  | M* | SL | 3 |  |  |  | losses | -0.26 dB/inch @ 1GHz
Single Ended | CNVi BRI and RGI | Type-3 | 0.8mm | 10 | Thin PCB | Premium Mid Loss (PML) |  |  | M* | SL | 8 |  |  |  | losses | -0.26 dB/inch @ 1GHz
Single Ended | CNVi BRI and RGI | Type-3 | 0.8mm | 10 | Thin PCB | Premium Mid Loss (PML) |  |  | M* | SL | 3 |  |  |  | external_spacing | 250 um
Single Ended | CNVi BRI and RGI | Type-3 | 0.8mm | 10 | Thin PCB | Premium Mid Loss (PML) |  |  | M* | SL | 8 |  |  |  | external_spacing | 250 um
Single Ended | CNVi BRI and RGI | Type-3 | 0.8mm | 10 | Thin PCB | Premium Mid Loss (PML) |  |  | M* | SL | 3 |  |  |  | internal_channel_kb | 0.087 %
Single Ended | CNVi BRI and RGI | Type-3 | 0.8mm | 10 | Thin PCB | Premium Mid Loss (PML) |  |  | M* | SL | 8 |  |  |  | internal_channel_kb | 0.087 %
Single Ended | CNVi BRI and RGI | Type-3 | 0.8mm | 10 | Thin PCB | Premium Mid Loss (PML) |  |  | M* | SL | 3 |  |  |  | internal_channel_spacing | 250 um
Single Ended | CNVi BRI and RGI | Type-3 | 0.8mm | 10 | Thin PCB | Premium Mid Loss (PML) |  |  | M* | SL | 8 |  |  |  | internal_channel_spacing | 250 um
Single Ended | CNVi BRI and RGI | Type-3 | 0.8mm | 10 | Thin PCB | Premium Mid Loss (PML) |  |  | M* | SL | 3 |  |  |  | external_channel_kb | 0.087 %
Single Ended | CNVi BRI and RGI | Type-3 | 0.8mm | 10 | Thin PCB | Premium Mid Loss (PML) |  |  | M* | SL | 8 |  |  |  | external_channel_kb | 0.087 %
Single Ended | Processor Sideband | Type-3 | 0.8mm | 10 | Thin PCB | Premium Mid Loss (PML) |  |  | M* | SL | 3 |  |  |  | min_width | 80 um
Single Ended | Processor Sideband | Type-3 | 0.8mm | 10 | Thin PCB | Premium Mid Loss (PML) |  |  | M* | SL | 8 |  |  |  | min_width | 80 um
Single Ended | Processor Sideband | Type-3 | 0.8mm | 10 | Thin PCB | Premium Mid Loss (PML) |  |  | M* | SL | 3 |  |  |  | impedance | 40 ohm
Single Ended | Processor Sideband | Type-3 | 0.8mm | 10 | Thin PCB | Premium Mid Loss (PML) |  |  | M* | SL | 8 |  |  |  | impedance | 40 ohm
Single Ended | Processor Sideband | Type-3 | 0.8mm | 10 | Thin PCB | Premium Mid Loss (PML) |  |  | M* | SL | 3 |  |  |  | losses | -0.26 dB/inch @ 1GHz
Single Ended | Processor Sideband | Type-3 | 0.8mm | 10 | Thin PCB | Premium Mid Loss (PML) |  |  | M* | SL | 8 |  |  |  | losses | -0.26 dB/inch @ 1GHz
Single Ended | Processor Sideband | Type-3 | 0.8mm | 10 | Thin PCB | Premium Mid Loss (PML) |  |  | M* | SL | 3 |  |  |  | external_spacing | 125 um
Single Ended | Processor Sideband | Type-3 | 0.8mm | 10 | Thin PCB | Premium Mid Loss (PML) |  |  | M* | SL | 8 |  |  |  | external_spacing | 125 um
Single Ended | Processor Sideband | Type-3 | 0.8mm | 10 | Thin PCB | Premium Mid Loss (PML) |  |  | M* | SL | 3 |  |  |  | internal_channel_kb | 1.255 %
Single Ended | Processor Sideband | Type-3 | 0.8mm | 10 | Thin PCB | Premium Mid Loss (PML) |  |  | M* | SL | 8 |  |  |  | internal_channel_kb | 1.255 %
Single Ended | Processor Sideband | Type-3 | 0.8mm | 10 | Thin PCB | Premium Mid Loss (PML) |  |  | M* | SL | 3 |  |  |  | internal_channel_spacing | 125 um
Single Ended | Processor Sideband | Type-3 | 0.8mm | 10 | Thin PCB | Premium Mid Loss (PML) |  |  | M* | SL | 8 |  |  |  | internal_channel_spacing | 125 um
Single Ended | Processor Sideband | Type-3 | 0.8mm | 10 | Thin PCB | Premium Mid Loss (PML) |  |  | M* | SL | 3 |  |  |  | external_channel_kb | 1.255 %
Single Ended | Processor Sideband | Type-3 | 0.8mm | 10 | Thin PCB | Premium Mid Loss (PML) |  |  | M* | SL | 8 |  |  |  | external_channel_kb | 1.255 %
Single Ended | Imaging Clock | Type-3 | 0.8mm | 10 | Thin PCB | Premium Mid Loss (PML) |  |  | M* | SL | 3 |  |  |  | min_width | 80 um
Single Ended | Imaging Clock | Type-3 | 0.8mm | 10 | Thin PCB | Premium Mid Loss (PML) |  |  | M* | SL | 8 |  |  |  | min_width | 80 um
Single Ended | SUSCLK | Type-3 | 0.8mm | 10 | Thin PCB | Premium Mid Loss (PML) |  |  | M* | SL | 3 |  |  |  | min_width | 80 um
Single Ended | SUSCLK | Type-3 | 0.8mm | 10 | Thin PCB | Premium Mid Loss (PML) |  |  | M* | SL | 8 |  |  |  | min_width | 80 um
Single Ended | UFS Reference Clock | Type-3 | 0.8mm | 10 | Thin PCB | Premium Mid Loss (PML) |  |  | M* | SL | 3 |  |  |  | min_width | 80 um
Single Ended | UFS Reference Clock | Type-3 | 0.8mm | 10 | Thin PCB | Premium Mid Loss (PML) |  |  | M* | SL | 8 |  |  |  | min_width | 80 um
Single Ended | Imaging Clock | Type-3 | 0.8mm | 10 | Thin PCB | Premium Mid Loss (PML) |  |  | M* | SL | 3 |  |  |  | impedance | 40 ohm
Single Ended | Imaging Clock | Type-3 | 0.8mm | 10 | Thin PCB | Premium Mid Loss (PML) |  |  | M* | SL | 8 |  |  |  | impedance | 40 ohm
Single Ended | SUSCLK | Type-3 | 0.8mm | 10 | Thin PCB | Premium Mid Loss (PML) |  |  | M* | SL | 3 |  |  |  | impedance | 40 ohm
Single Ended | SUSCLK | Type-3 | 0.8mm | 10 | Thin PCB | Premium Mid Loss (PML) |  |  | M* | SL | 8 |  |  |  | impedance | 40 ohm
Single Ended | UFS Reference Clock | Type-3 | 0.8mm | 10 | Thin PCB | Premium Mid Loss (PML) |  |  | M* | SL | 3 |  |  |  | impedance | 40 ohm
Single Ended | UFS Reference Clock | Type-3 | 0.8mm | 10 | Thin PCB | Premium Mid Loss (PML) |  |  | M* | SL | 8 |  |  |  | impedance | 40 ohm
Single Ended | Imaging Clock | Type-3 | 0.8mm | 10 | Thin PCB | Premium Mid Loss (PML) |  |  | M* | SL | 3 |  |  |  | losses | -0.26 dB/inch @ 1GHz
Single Ended | Imaging Clock | Type-3 | 0.8mm | 10 | Thin PCB | Premium Mid Loss (PML) |  |  | M* | SL | 8 |  |  |  | losses | -0.26 dB/inch @ 1GHz
Single Ended | SUSCLK | Type-3 | 0.8mm | 10 | Thin PCB | Premium Mid Loss (PML) |  |  | M* | SL | 3 |  |  |  | losses | -0.26 dB/inch @ 1GHz
Single Ended | SUSCLK | Type-3 | 0.8mm | 10 | Thin PCB | Premium Mid Loss (PML) |  |  | M* | SL | 8 |  |  |  | losses | -0.26 dB/inch @ 1GHz
Single Ended | UFS Reference Clock | Type-3 | 0.8mm | 10 | Thin PCB | Premium Mid Loss (PML) |  |  | M* | SL | 3 |  |  |  | losses | -0.26 dB/inch @ 1GHz
Single Ended | UFS Reference Clock | Type-3 | 0.8mm | 10 | Thin PCB | Premium Mid Loss (PML) |  |  | M* | SL | 8 |  |  |  | losses | -0.26 dB/inch @ 1GHz
Single Ended | Imaging Clock | Type-3 | 0.8mm | 10 | Thin PCB | Premium Mid Loss (PML) |  |  | M* | SL | 3 |  |  |  | external_spacing | 375 um
Single Ended | Imaging Clock | Type-3 | 0.8mm | 10 | Thin PCB | Premium Mid Loss (PML) |  |  | M* | SL | 8 |  |  |  | external_spacing | 375 um
Single Ended | SUSCLK | Type-3 | 0.8mm | 10 | Thin PCB | Premium Mid Loss (PML) |  |  | M* | SL | 3 |  |  |  | external_spacing | 375 um
Single Ended | SUSCLK | Type-3 | 0.8mm | 10 | Thin PCB | Premium Mid Loss (PML) |  |  | M* | SL | 8 |  |  |  | external_spacing | 375 um
Single Ended | UFS Reference Clock | Type-3 | 0.8mm | 10 | Thin PCB | Premium Mid Loss (PML) |  |  | M* | SL | 3 |  |  |  | external_spacing | 375 um
Single Ended | UFS Reference Clock | Type-3 | 0.8mm | 10 | Thin PCB | Premium Mid Loss (PML) |  |  | M* | SL | 8 |  |  |  | external_spacing | 375 um
Single Ended | Imaging Clock | Type-3 | 0.8mm | 10 | Thin PCB | Premium Mid Loss (PML) |  |  | M* | SL | 3 |  |  |  | internal_channel_kb | 0.013 %
Single Ended | Imaging Clock | Type-3 | 0.8mm | 10 | Thin PCB | Premium Mid Loss (PML) |  |  | M* | SL | 8 |  |  |  | internal_channel_kb | 0.013 %
Single Ended | SUSCLK | Type-3 | 0.8mm | 10 | Thin PCB | Premium Mid Loss (PML) |  |  | M* | SL | 3 |  |  |  | internal_channel_kb | 0.013 %
Single Ended | SUSCLK | Type-3 | 0.8mm | 10 | Thin PCB | Premium Mid Loss (PML) |  |  | M* | SL | 8 |  |  |  | internal_channel_kb | 0.013 %
Single Ended | UFS Reference Clock | Type-3 | 0.8mm | 10 | Thin PCB | Premium Mid Loss (PML) |  |  | M* | SL | 3 |  |  |  | internal_channel_kb | 0.013 %
Single Ended | UFS Reference Clock | Type-3 | 0.8mm | 10 | Thin PCB | Premium Mid Loss (PML) |  |  | M* | SL | 8 |  |  |  | internal_channel_kb | 0.013 %
Single Ended | Imaging Clock | Type-3 | 0.8mm | 10 | Thin PCB | Premium Mid Loss (PML) |  |  | M* | SL | 3 |  |  |  | internal_channel_spacing | 375 um
Single Ended | Imaging Clock | Type-3 | 0.8mm | 10 | Thin PCB | Premium Mid Loss (PML) |  |  | M* | SL | 8 |  |  |  | internal_channel_spacing | 375 um
Single Ended | SUSCLK | Type-3 | 0.8mm | 10 | Thin PCB | Premium Mid Loss (PML) |  |  | M* | SL | 3 |  |  |  | internal_channel_spacing | 375 um
Single Ended | SUSCLK | Type-3 | 0.8mm | 10 | Thin PCB | Premium Mid Loss (PML) |  |  | M* | SL | 8 |  |  |  | internal_channel_spacing | 375 um
Single Ended | UFS Reference Clock | Type-3 | 0.8mm | 10 | Thin PCB | Premium Mid Loss (PML) |  |  | M* | SL | 3 |  |  |  | internal_channel_spacing | 375 um
Single Ended | UFS Reference Clock | Type-3 | 0.8mm | 10 | Thin PCB | Premium Mid Loss (PML) |  |  | M* | SL | 8 |  |  |  | internal_channel_spacing | 375 um
Single Ended | Imaging Clock | Type-3 | 0.8mm | 10 | Thin PCB | Premium Mid Loss (PML) |  |  | M* | SL | 3 |  |  |  | external_channel_kb | 0.013 %
Single Ended | Imaging Clock | Type-3 | 0.8mm | 10 | Thin PCB | Premium Mid Loss (PML) |  |  | M* | SL | 8 |  |  |  | external_channel_kb | 0.013 %
Single Ended | SUSCLK | Type-3 | 0.8mm | 10 | Thin PCB | Premium Mid Loss (PML) |  |  | M* | SL | 3 |  |  |  | external_channel_kb | 0.013 %
Single Ended | SUSCLK | Type-3 | 0.8mm | 10 | Thin PCB | Premium Mid Loss (PML) |  |  | M* | SL | 8 |  |  |  | external_channel_kb | 0.013 %
Single Ended | UFS Reference Clock | Type-3 | 0.8mm | 10 | Thin PCB | Premium Mid Loss (PML) |  |  | M* | SL | 3 |  |  |  | external_channel_kb | 0.013 %
Single Ended | UFS Reference Clock | Type-3 | 0.8mm | 10 | Thin PCB | Premium Mid Loss (PML) |  |  | M* | SL | 8 |  |  |  | external_channel_kb | 0.013 %
Single Ended | CLINK | Type-3 | 0.8mm | 10 | Thin PCB | Premium Mid Loss (PML) |  |  | M* | SL | 3 |  |  |  | min_width | 80 um
Single Ended | CLINK | Type-3 | 0.8mm | 10 | Thin PCB | Premium Mid Loss (PML) |  |  | M* | SL | 8 |  |  |  | min_width | 80 um
Single Ended | I3C | Type-3 | 0.8mm | 10 | Thin PCB | Premium Mid Loss (PML) |  |  | M* | SL | 3 |  |  |  | min_width | 80 um
Single Ended | I3C | Type-3 | 0.8mm | 10 | Thin PCB | Premium Mid Loss (PML) |  |  | M* | SL | 8 |  |  |  | min_width | 80 um
Single Ended | SPI0 Flash | Type-3 | 0.8mm | 10 | Thin PCB | Premium Mid Loss (PML) |  |  | M* | SL | 3 |  |  |  | min_width | 80 um
Single Ended | SPI0 Flash | Type-3 | 0.8mm | 10 | Thin PCB | Premium Mid Loss (PML) |  |  | M* | SL | 8 |  |  |  | min_width | 80 um
Single Ended | CLINK | Type-3 | 0.8mm | 10 | Thin PCB | Premium Mid Loss (PML) |  |  | M* | SL | 3 |  |  |  | impedance | 40 ohm
Single Ended | CLINK | Type-3 | 0.8mm | 10 | Thin PCB | Premium Mid Loss (PML) |  |  | M* | SL | 8 |  |  |  | impedance | 40 ohm
Single Ended | I3C | Type-3 | 0.8mm | 10 | Thin PCB | Premium Mid Loss (PML) |  |  | M* | SL | 3 |  |  |  | impedance | 40 ohm
Single Ended | I3C | Type-3 | 0.8mm | 10 | Thin PCB | Premium Mid Loss (PML) |  |  | M* | SL | 8 |  |  |  | impedance | 40 ohm
Single Ended | SPI0 Flash | Type-3 | 0.8mm | 10 | Thin PCB | Premium Mid Loss (PML) |  |  | M* | SL | 3 |  |  |  | impedance | 40 ohm
Single Ended | SPI0 Flash | Type-3 | 0.8mm | 10 | Thin PCB | Premium Mid Loss (PML) |  |  | M* | SL | 8 |  |  |  | impedance | 40 ohm
Single Ended | CLINK | Type-3 | 0.8mm | 10 | Thin PCB | Premium Mid Loss (PML) |  |  | M* | SL | 3 |  |  |  | losses | -0.26 dB/inch @ 1GHz
Single Ended | CLINK | Type-3 | 0.8mm | 10 | Thin PCB | Premium Mid Loss (PML) |  |  | M* | SL | 8 |  |  |  | losses | -0.26 dB/inch @ 1GHz
Single Ended | I3C | Type-3 | 0.8mm | 10 | Thin PCB | Premium Mid Loss (PML) |  |  | M* | SL | 3 |  |  |  | losses | -0.26 dB/inch @ 1GHz
Single Ended | I3C | Type-3 | 0.8mm | 10 | Thin PCB | Premium Mid Loss (PML) |  |  | M* | SL | 8 |  |  |  | losses | -0.26 dB/inch @ 1GHz
Single Ended | SPI0 Flash | Type-3 | 0.8mm | 10 | Thin PCB | Premium Mid Loss (PML) |  |  | M* | SL | 3 |  |  |  | losses | -0.26 dB/inch @ 1GHz
Single Ended | SPI0 Flash | Type-3 | 0.8mm | 10 | Thin PCB | Premium Mid Loss (PML) |  |  | M* | SL | 8 |  |  |  | losses | -0.26 dB/inch @ 1GHz
Single Ended | CLINK | Type-3 | 0.8mm | 10 | Thin PCB | Premium Mid Loss (PML) |  |  | M* | SL | 3 |  |  |  | external_spacing | 375 um
Single Ended | CLINK | Type-3 | 0.8mm | 10 | Thin PCB | Premium Mid Loss (PML) |  |  | M* | SL | 8 |  |  |  | external_spacing | 375 um
Single Ended | I3C | Type-3 | 0.8mm | 10 | Thin PCB | Premium Mid Loss (PML) |  |  | M* | SL | 3 |  |  |  | external_spacing | 375 um
Single Ended | I3C | Type-3 | 0.8mm | 10 | Thin PCB | Premium Mid Loss (PML) |  |  | M* | SL | 8 |  |  |  | external_spacing | 375 um
Single Ended | SPI0 Flash | Type-3 | 0.8mm | 10 | Thin PCB | Premium Mid Loss (PML) |  |  | M* | SL | 3 |  |  |  | external_spacing | 375 um
Single Ended | SPI0 Flash | Type-3 | 0.8mm | 10 | Thin PCB | Premium Mid Loss (PML) |  |  | M* | SL | 8 |  |  |  | external_spacing | 375 um
Single Ended | CLINK | Type-3 | 0.8mm | 10 | Thin PCB | Premium Mid Loss (PML) |  |  | M* | SL | 3 |  |  |  | internal_channel_kb | 0.087 %
Single Ended | CLINK | Type-3 | 0.8mm | 10 | Thin PCB | Premium Mid Loss (PML) |  |  | M* | SL | 8 |  |  |  | internal_channel_kb | 0.087 %
Single Ended | I3C | Type-3 | 0.8mm | 10 | Thin PCB | Premium Mid Loss (PML) |  |  | M* | SL | 3 |  |  |  | internal_channel_kb | 0.087 %
Single Ended | I3C | Type-3 | 0.8mm | 10 | Thin PCB | Premium Mid Loss (PML) |  |  | M* | SL | 8 |  |  |  | internal_channel_kb | 0.087 %
Single Ended | SPI0 Flash | Type-3 | 0.8mm | 10 | Thin PCB | Premium Mid Loss (PML) |  |  | M* | SL | 3 |  |  |  | internal_channel_kb | 0.087 %
Single Ended | SPI0 Flash | Type-3 | 0.8mm | 10 | Thin PCB | Premium Mid Loss (PML) |  |  | M* | SL | 8 |  |  |  | internal_channel_kb | 0.087 %
Single Ended | CLINK | Type-3 | 0.8mm | 10 | Thin PCB | Premium Mid Loss (PML) |  |  | M* | SL | 3 |  |  |  | internal_channel_spacing | 250 um
Single Ended | CLINK | Type-3 | 0.8mm | 10 | Thin PCB | Premium Mid Loss (PML) |  |  | M* | SL | 8 |  |  |  | internal_channel_spacing | 250 um
Single Ended | I3C | Type-3 | 0.8mm | 10 | Thin PCB | Premium Mid Loss (PML) |  |  | M* | SL | 3 |  |  |  | internal_channel_spacing | 250 um
Single Ended | I3C | Type-3 | 0.8mm | 10 | Thin PCB | Premium Mid Loss (PML) |  |  | M* | SL | 8 |  |  |  | internal_channel_spacing | 250 um
Single Ended | SPI0 Flash | Type-3 | 0.8mm | 10 | Thin PCB | Premium Mid Loss (PML) |  |  | M* | SL | 3 |  |  |  | internal_channel_spacing | 250 um
Single Ended | SPI0 Flash | Type-3 | 0.8mm | 10 | Thin PCB | Premium Mid Loss (PML) |  |  | M* | SL | 8 |  |  |  | internal_channel_spacing | 250 um
Single Ended | CLINK | Type-3 | 0.8mm | 10 | Thin PCB | Premium Mid Loss (PML) |  |  | M* | SL | 3 |  |  |  | external_channel_kb | 0.013 %
Single Ended | CLINK | Type-3 | 0.8mm | 10 | Thin PCB | Premium Mid Loss (PML) |  |  | M* | SL | 8 |  |  |  | external_channel_kb | 0.013 %
Single Ended | I3C | Type-3 | 0.8mm | 10 | Thin PCB | Premium Mid Loss (PML) |  |  | M* | SL | 3 |  |  |  | external_channel_kb | 0.013 %
Single Ended | I3C | Type-3 | 0.8mm | 10 | Thin PCB | Premium Mid Loss (PML) |  |  | M* | SL | 8 |  |  |  | external_channel_kb | 0.013 %
Single Ended | SPI0 Flash | Type-3 | 0.8mm | 10 | Thin PCB | Premium Mid Loss (PML) |  |  | M* | SL | 3 |  |  |  | external_channel_kb | 0.013 %
Single Ended | SPI0 Flash | Type-3 | 0.8mm | 10 | Thin PCB | Premium Mid Loss (PML) |  |  | M* | SL | 8 |  |  |  | external_channel_kb | 0.013 %
Single Ended | XTAL | Type-3 | 0.8mm | 10 | Thin PCB | Premium Mid Loss (PML) |  |  | M* | SL | 6 |  |  |  | min_width | 80 um
Single Ended | XTAL | Type-3 | 0.8mm | 10 | Thin PCB | Premium Mid Loss (PML) |  |  | M* | SL | 8 |  |  |  | min_width | 80 um
Single Ended | RTC | Type-3 | 0.8mm | 10 | Thin PCB | Premium Mid Loss (PML) |  |  | M* | SL | 6 |  |  |  | min_width | 80 um
Single Ended | RTC | Type-3 | 0.8mm | 10 | Thin PCB | Premium Mid Loss (PML) |  |  | M* | SL | 8 |  |  |  | min_width | 80 um
Single Ended | XTAL | Type-3 | 0.8mm | 10 | Thin PCB | Premium Mid Loss (PML) |  |  | M* | SL | 6 |  |  |  | impedance | 40 ohm
Single Ended | XTAL | Type-3 | 0.8mm | 10 | Thin PCB | Premium Mid Loss (PML) |  |  | M* | SL | 8 |  |  |  | impedance | 40 ohm
Single Ended | RTC | Type-3 | 0.8mm | 10 | Thin PCB | Premium Mid Loss (PML) |  |  | M* | SL | 6 |  |  |  | impedance | 40 ohm
Single Ended | RTC | Type-3 | 0.8mm | 10 | Thin PCB | Premium Mid Loss (PML) |  |  | M* | SL | 8 |  |  |  | impedance | 40 ohm
Single Ended | XTAL | Type-3 | 0.8mm | 10 | Thin PCB | Premium Mid Loss (PML) |  |  | M* | SL | 6 |  |  |  | losses | -0.26 dB/inch @ 1GHz
Single Ended | XTAL | Type-3 | 0.8mm | 10 | Thin PCB | Premium Mid Loss (PML) |  |  | M* | SL | 8 |  |  |  | losses | -0.26 dB/inch @ 1GHz
Single Ended | RTC | Type-3 | 0.8mm | 10 | Thin PCB | Premium Mid Loss (PML) |  |  | M* | SL | 6 |  |  |  | losses | -0.26 dB/inch @ 1GHz
Single Ended | RTC | Type-3 | 0.8mm | 10 | Thin PCB | Premium Mid Loss (PML) |  |  | M* | SL | 8 |  |  |  | losses | -0.26 dB/inch @ 1GHz
Single Ended | XTAL | Type-3 | 0.8mm | 10 | Thin PCB | Premium Mid Loss (PML) |  |  | M* | SL | 6 |  |  |  | external_spacing | 1775 um
Single Ended | XTAL | Type-3 | 0.8mm | 10 | Thin PCB | Premium Mid Loss (PML) |  |  | M* | SL | 8 |  |  |  | external_spacing | 1775 um
Single Ended | RTC | Type-3 | 0.8mm | 10 | Thin PCB | Premium Mid Loss (PML) |  |  | M* | SL | 6 |  |  |  | external_spacing | 1775 um
Single Ended | RTC | Type-3 | 0.8mm | 10 | Thin PCB | Premium Mid Loss (PML) |  |  | M* | SL | 8 |  |  |  | external_spacing | 1775 um
Single Ended | XTAL | Type-3 | 0.8mm | 10 | Thin PCB | Premium Mid Loss (PML) |  |  | M* | SL | 6 |  |  |  | internal_channel_kb | 0.25 %
Single Ended | XTAL | Type-3 | 0.8mm | 10 | Thin PCB | Premium Mid Loss (PML) |  |  | M* | SL | 8 |  |  |  | internal_channel_kb | 0.25 %
Single Ended | RTC | Type-3 | 0.8mm | 10 | Thin PCB | Premium Mid Loss (PML) |  |  | M* | SL | 6 |  |  |  | internal_channel_kb | 0.25 %
Single Ended | RTC | Type-3 | 0.8mm | 10 | Thin PCB | Premium Mid Loss (PML) |  |  | M* | SL | 8 |  |  |  | internal_channel_kb | 0.25 %
Single Ended | XTAL | Type-3 | 0.8mm | 10 | Thin PCB | Premium Mid Loss (PML) |  |  | M* | SL | 6 |  |  |  | internal_channel_spacing | 200 um
Single Ended | XTAL | Type-3 | 0.8mm | 10 | Thin PCB | Premium Mid Loss (PML) |  |  | M* | SL | 8 |  |  |  | internal_channel_spacing | 200 um
Single Ended | RTC | Type-3 | 0.8mm | 10 | Thin PCB | Premium Mid Loss (PML) |  |  | M* | SL | 6 |  |  |  | internal_channel_spacing | 200 um
Single Ended | RTC | Type-3 | 0.8mm | 10 | Thin PCB | Premium Mid Loss (PML) |  |  | M* | SL | 8 |  |  |  | internal_channel_spacing | 200 um
Single Ended | XTAL | Type-3 | 0.8mm | 10 | Thin PCB | Premium Mid Loss (PML) |  |  | M* | SL | 6 |  |  |  | external_channel_kb | 0.007 %
Single Ended | XTAL | Type-3 | 0.8mm | 10 | Thin PCB | Premium Mid Loss (PML) |  |  | M* | SL | 8 |  |  |  | external_channel_kb | 0.007 %
Single Ended | RTC | Type-3 | 0.8mm | 10 | Thin PCB | Premium Mid Loss (PML) |  |  | M* | SL | 6 |  |  |  | external_channel_kb | 0.007 %
Single Ended | RTC | Type-3 | 0.8mm | 10 | Thin PCB | Premium Mid Loss (PML) |  |  | M* | SL | 8 |  |  |  | external_channel_kb | 0.007 %
Single Ended | DMIC | Type-3 | 0.8mm | 10 | Thin PCB | Premium Mid Loss (PML) |  |  | M* | DSL | 5 |  |  |  | min_width | 120 um
Single Ended | DMIC | Type-3 | 0.8mm | 10 | Thin PCB | Premium Mid Loss (PML) |  |  | M* | DSL | 6 |  |  |  | min_width | 120 um
Single Ended | GSPI | Type-3 | 0.8mm | 10 | Thin PCB | Premium Mid Loss (PML) |  |  | M* | DSL | 5 |  |  |  | min_width | 120 um
Single Ended | GSPI | Type-3 | 0.8mm | 10 | Thin PCB | Premium Mid Loss (PML) |  |  | M* | DSL | 6 |  |  |  | min_width | 120 um
Single Ended | HDA | Type-3 | 0.8mm | 10 | Thin PCB | Premium Mid Loss (PML) |  |  | M* | DSL | 5 |  |  |  | min_width | 120 um
Single Ended | HDA | Type-3 | 0.8mm | 10 | Thin PCB | Premium Mid Loss (PML) |  |  | M* | DSL | 6 |  |  |  | min_width | 120 um
Single Ended | I2C | Type-3 | 0.8mm | 10 | Thin PCB | Premium Mid Loss (PML) |  |  | M* | DSL | 5 |  |  |  | min_width | 120 um
Single Ended | I2C | Type-3 | 0.8mm | 10 | Thin PCB | Premium Mid Loss (PML) |  |  | M* | DSL | 6 |  |  |  | min_width | 120 um
Single Ended | I2S | Type-3 | 0.8mm | 10 | Thin PCB | Premium Mid Loss (PML) |  |  | M* | DSL | 5 |  |  |  | min_width | 120 um
Single Ended | I2S | Type-3 | 0.8mm | 10 | Thin PCB | Premium Mid Loss (PML) |  |  | M* | DSL | 6 |  |  |  | min_width | 120 um
Single Ended | ISH-SPI | Type-3 | 0.8mm | 10 | Thin PCB | Premium Mid Loss (PML) |  |  | M* | DSL | 5 |  |  |  | min_width | 120 um
Single Ended | ISH-SPI | Type-3 | 0.8mm | 10 | Thin PCB | Premium Mid Loss (PML) |  |  | M* | DSL | 6 |  |  |  | min_width | 120 um
Single Ended | LSX | Type-3 | 0.8mm | 10 | Thin PCB | Premium Mid Loss (PML) |  |  | M* | DSL | 5 |  |  |  | min_width | 120 um
Single Ended | LSX | Type-3 | 0.8mm | 10 | Thin PCB | Premium Mid Loss (PML) |  |  | M* | DSL | 6 |  |  |  | min_width | 120 um
Single Ended | Processor GPIO | Type-3 | 0.8mm | 10 | Thin PCB | Premium Mid Loss (PML) |  |  | M* | DSL | 5 |  |  |  | min_width | 120 um
Single Ended | Processor GPIO | Type-3 | 0.8mm | 10 | Thin PCB | Premium Mid Loss (PML) |  |  | M* | DSL | 6 |  |  |  | min_width | 120 um
Single Ended | SMLink | Type-3 | 0.8mm | 10 | Thin PCB | Premium Mid Loss (PML) |  |  | M* | DSL | 5 |  |  |  | min_width | 120 um
Single Ended | SMLink | Type-3 | 0.8mm | 10 | Thin PCB | Premium Mid Loss (PML) |  |  | M* | DSL | 6 |  |  |  | min_width | 120 um
Single Ended | SoundWire | Type-3 | 0.8mm | 10 | Thin PCB | Premium Mid Loss (PML) |  |  | M* | DSL | 5 |  |  |  | min_width | 120 um
Single Ended | SoundWire | Type-3 | 0.8mm | 10 | Thin PCB | Premium Mid Loss (PML) |  |  | M* | DSL | 6 |  |  |  | min_width | 120 um
Single Ended | SVID | Type-3 | 0.8mm | 10 | Thin PCB | Premium Mid Loss (PML) |  |  | M* | DSL | 5 |  |  |  | min_width | 120 um
Single Ended | SVID | Type-3 | 0.8mm | 10 | Thin PCB | Premium Mid Loss (PML) |  |  | M* | DSL | 6 |  |  |  | min_width | 120 um
Single Ended | THC-SPI | Type-3 | 0.8mm | 10 | Thin PCB | Premium Mid Loss (PML) |  |  | M* | DSL | 5 |  |  |  | min_width | 120 um
Single Ended | THC-SPI | Type-3 | 0.8mm | 10 | Thin PCB | Premium Mid Loss (PML) |  |  | M* | DSL | 6 |  |  |  | min_width | 120 um
Single Ended | UART | Type-3 | 0.8mm | 10 | Thin PCB | Premium Mid Loss (PML) |  |  | M* | DSL | 5 |  |  |  | min_width | 120 um
Single Ended | UART | Type-3 | 0.8mm | 10 | Thin PCB | Premium Mid Loss (PML) |  |  | M* | DSL | 6 |  |  |  | min_width | 120 um
Single Ended | DMIC | Type-3 | 0.8mm | 10 | Thin PCB | Premium Mid Loss (PML) |  |  | M* | DSL | 5 |  |  |  | impedance | 40 ohm
Single Ended | DMIC | Type-3 | 0.8mm | 10 | Thin PCB | Premium Mid Loss (PML) |  |  | M* | DSL | 6 |  |  |  | impedance | 40 ohm
Single Ended | GSPI | Type-3 | 0.8mm | 10 | Thin PCB | Premium Mid Loss (PML) |  |  | M* | DSL | 5 |  |  |  | impedance | 40 ohm
Single Ended | GSPI | Type-3 | 0.8mm | 10 | Thin PCB | Premium Mid Loss (PML) |  |  | M* | DSL | 6 |  |  |  | impedance | 40 ohm
Single Ended | HDA | Type-3 | 0.8mm | 10 | Thin PCB | Premium Mid Loss (PML) |  |  | M* | DSL | 5 |  |  |  | impedance | 40 ohm
Single Ended | HDA | Type-3 | 0.8mm | 10 | Thin PCB | Premium Mid Loss (PML) |  |  | M* | DSL | 6 |  |  |  | impedance | 40 ohm
Single Ended | I2C | Type-3 | 0.8mm | 10 | Thin PCB | Premium Mid Loss (PML) |  |  | M* | DSL | 5 |  |  |  | impedance | 40 ohm
Single Ended | I2C | Type-3 | 0.8mm | 10 | Thin PCB | Premium Mid Loss (PML) |  |  | M* | DSL | 6 |  |  |  | impedance | 40 ohm
Single Ended | I2S | Type-3 | 0.8mm | 10 | Thin PCB | Premium Mid Loss (PML) |  |  | M* | DSL | 5 |  |  |  | impedance | 40 ohm
Single Ended | I2S | Type-3 | 0.8mm | 10 | Thin PCB | Premium Mid Loss (PML) |  |  | M* | DSL | 6 |  |  |  | impedance | 40 ohm
Single Ended | ISH-SPI | Type-3 | 0.8mm | 10 | Thin PCB | Premium Mid Loss (PML) |  |  | M* | DSL | 5 |  |  |  | impedance | 40 ohm
Single Ended | ISH-SPI | Type-3 | 0.8mm | 10 | Thin PCB | Premium Mid Loss (PML) |  |  | M* | DSL | 6 |  |  |  | impedance | 40 ohm
Single Ended | LSX | Type-3 | 0.8mm | 10 | Thin PCB | Premium Mid Loss (PML) |  |  | M* | DSL | 5 |  |  |  | impedance | 40 ohm
Single Ended | LSX | Type-3 | 0.8mm | 10 | Thin PCB | Premium Mid Loss (PML) |  |  | M* | DSL | 6 |  |  |  | impedance | 40 ohm
Single Ended | Processor GPIO | Type-3 | 0.8mm | 10 | Thin PCB | Premium Mid Loss (PML) |  |  | M* | DSL | 5 |  |  |  | impedance | 40 ohm
Single Ended | Processor GPIO | Type-3 | 0.8mm | 10 | Thin PCB | Premium Mid Loss (PML) |  |  | M* | DSL | 6 |  |  |  | impedance | 40 ohm
Single Ended | SMLink | Type-3 | 0.8mm | 10 | Thin PCB | Premium Mid Loss (PML) |  |  | M* | DSL | 5 |  |  |  | impedance | 40 ohm
Single Ended | SMLink | Type-3 | 0.8mm | 10 | Thin PCB | Premium Mid Loss (PML) |  |  | M* | DSL | 6 |  |  |  | impedance | 40 ohm
Single Ended | SoundWire | Type-3 | 0.8mm | 10 | Thin PCB | Premium Mid Loss (PML) |  |  | M* | DSL | 5 |  |  |  | impedance | 40 ohm
Single Ended | SoundWire | Type-3 | 0.8mm | 10 | Thin PCB | Premium Mid Loss (PML) |  |  | M* | DSL | 6 |  |  |  | impedance | 40 ohm
Single Ended | SVID | Type-3 | 0.8mm | 10 | Thin PCB | Premium Mid Loss (PML) |  |  | M* | DSL | 5 |  |  |  | impedance | 40 ohm
Single Ended | SVID | Type-3 | 0.8mm | 10 | Thin PCB | Premium Mid Loss (PML) |  |  | M* | DSL | 6 |  |  |  | impedance | 40 ohm
Single Ended | THC-SPI | Type-3 | 0.8mm | 10 | Thin PCB | Premium Mid Loss (PML) |  |  | M* | DSL | 5 |  |  |  | impedance | 40 ohm
Single Ended | THC-SPI | Type-3 | 0.8mm | 10 | Thin PCB | Premium Mid Loss (PML) |  |  | M* | DSL | 6 |  |  |  | impedance | 40 ohm
Single Ended | UART | Type-3 | 0.8mm | 10 | Thin PCB | Premium Mid Loss (PML) |  |  | M* | DSL | 5 |  |  |  | impedance | 40 ohm
Single Ended | UART | Type-3 | 0.8mm | 10 | Thin PCB | Premium Mid Loss (PML) |  |  | M* | DSL | 6 |  |  |  | impedance | 40 ohm
Single Ended | DMIC | Type-3 | 0.8mm | 10 | Thin PCB | Premium Mid Loss (PML) |  |  | M* | DSL | 5 |  |  |  | losses | -0.21 dB/inch @ 1GHz
Single Ended | DMIC | Type-3 | 0.8mm | 10 | Thin PCB | Premium Mid Loss (PML) |  |  | M* | DSL | 6 |  |  |  | losses | -0.21 dB/inch @ 1GHz
Single Ended | GSPI | Type-3 | 0.8mm | 10 | Thin PCB | Premium Mid Loss (PML) |  |  | M* | DSL | 5 |  |  |  | losses | -0.21 dB/inch @ 1GHz
Single Ended | GSPI | Type-3 | 0.8mm | 10 | Thin PCB | Premium Mid Loss (PML) |  |  | M* | DSL | 6 |  |  |  | losses | -0.21 dB/inch @ 1GHz
Single Ended | HDA | Type-3 | 0.8mm | 10 | Thin PCB | Premium Mid Loss (PML) |  |  | M* | DSL | 5 |  |  |  | losses | -0.21 dB/inch @ 1GHz
Single Ended | HDA | Type-3 | 0.8mm | 10 | Thin PCB | Premium Mid Loss (PML) |  |  | M* | DSL | 6 |  |  |  | losses | -0.21 dB/inch @ 1GHz
Single Ended | I2C | Type-3 | 0.8mm | 10 | Thin PCB | Premium Mid Loss (PML) |  |  | M* | DSL | 5 |  |  |  | losses | -0.21 dB/inch @ 1GHz
Single Ended | I2C | Type-3 | 0.8mm | 10 | Thin PCB | Premium Mid Loss (PML) |  |  | M* | DSL | 6 |  |  |  | losses | -0.21 dB/inch @ 1GHz
Single Ended | I2S | Type-3 | 0.8mm | 10 | Thin PCB | Premium Mid Loss (PML) |  |  | M* | DSL | 5 |  |  |  | losses | -0.21 dB/inch @ 1GHz
Single Ended | I2S | Type-3 | 0.8mm | 10 | Thin PCB | Premium Mid Loss (PML) |  |  | M* | DSL | 6 |  |  |  | losses | -0.21 dB/inch @ 1GHz
Single Ended | ISH-SPI | Type-3 | 0.8mm | 10 | Thin PCB | Premium Mid Loss (PML) |  |  | M* | DSL | 5 |  |  |  | losses | -0.21 dB/inch @ 1GHz
Single Ended | ISH-SPI | Type-3 | 0.8mm | 10 | Thin PCB | Premium Mid Loss (PML) |  |  | M* | DSL | 6 |  |  |  | losses | -0.21 dB/inch @ 1GHz
Single Ended | LSX | Type-3 | 0.8mm | 10 | Thin PCB | Premium Mid Loss (PML) |  |  | M* | DSL | 5 |  |  |  | losses | -0.21 dB/inch @ 1GHz
Single Ended | LSX | Type-3 | 0.8mm | 10 | Thin PCB | Premium Mid Loss (PML) |  |  | M* | DSL | 6 |  |  |  | losses | -0.21 dB/inch @ 1GHz
Single Ended | Processor GPIO | Type-3 | 0.8mm | 10 | Thin PCB | Premium Mid Loss (PML) |  |  | M* | DSL | 5 |  |  |  | losses | -0.21 dB/inch @ 1GHz
Single Ended | Processor GPIO | Type-3 | 0.8mm | 10 | Thin PCB | Premium Mid Loss (PML) |  |  | M* | DSL | 6 |  |  |  | losses | -0.21 dB/inch @ 1GHz
Single Ended | SMLink | Type-3 | 0.8mm | 10 | Thin PCB | Premium Mid Loss (PML) |  |  | M* | DSL | 5 |  |  |  | losses | -0.21 dB/inch @ 1GHz
Single Ended | SMLink | Type-3 | 0.8mm | 10 | Thin PCB | Premium Mid Loss (PML) |  |  | M* | DSL | 6 |  |  |  | losses | -0.21 dB/inch @ 1GHz
Single Ended | SoundWire | Type-3 | 0.8mm | 10 | Thin PCB | Premium Mid Loss (PML) |  |  | M* | DSL | 5 |  |  |  | losses | -0.21 dB/inch @ 1GHz
Single Ended | SoundWire | Type-3 | 0.8mm | 10 | Thin PCB | Premium Mid Loss (PML) |  |  | M* | DSL | 6 |  |  |  | losses | -0.21 dB/inch @ 1GHz
Single Ended | SVID | Type-3 | 0.8mm | 10 | Thin PCB | Premium Mid Loss (PML) |  |  | M* | DSL | 5 |  |  |  | losses | -0.21 dB/inch @ 1GHz
Single Ended | SVID | Type-3 | 0.8mm | 10 | Thin PCB | Premium Mid Loss (PML) |  |  | M* | DSL | 6 |  |  |  | losses | -0.21 dB/inch @ 1GHz
Single Ended | THC-SPI | Type-3 | 0.8mm | 10 | Thin PCB | Premium Mid Loss (PML) |  |  | M* | DSL | 5 |  |  |  | losses | -0.21 dB/inch @ 1GHz
Single Ended | THC-SPI | Type-3 | 0.8mm | 10 | Thin PCB | Premium Mid Loss (PML) |  |  | M* | DSL | 6 |  |  |  | losses | -0.21 dB/inch @ 1GHz
Single Ended | UART | Type-3 | 0.8mm | 10 | Thin PCB | Premium Mid Loss (PML) |  |  | M* | DSL | 5 |  |  |  | losses | -0.21 dB/inch @ 1GHz
Single Ended | UART | Type-3 | 0.8mm | 10 | Thin PCB | Premium Mid Loss (PML) |  |  | M* | DSL | 6 |  |  |  | losses | -0.21 dB/inch @ 1GHz
Single Ended | DMIC | Type-3 | 0.8mm | 10 | Thin PCB | Premium Mid Loss (PML) |  |  | M* | DSL | 5 |  |  |  | external_spacing | 375 um
Single Ended | DMIC | Type-3 | 0.8mm | 10 | Thin PCB | Premium Mid Loss (PML) |  |  | M* | DSL | 6 |  |  |  | external_spacing | 375 um
Single Ended | GSPI | Type-3 | 0.8mm | 10 | Thin PCB | Premium Mid Loss (PML) |  |  | M* | DSL | 5 |  |  |  | external_spacing | 375 um
Single Ended | GSPI | Type-3 | 0.8mm | 10 | Thin PCB | Premium Mid Loss (PML) |  |  | M* | DSL | 6 |  |  |  | external_spacing | 375 um
Single Ended | HDA | Type-3 | 0.8mm | 10 | Thin PCB | Premium Mid Loss (PML) |  |  | M* | DSL | 5 |  |  |  | external_spacing | 375 um
Single Ended | HDA | Type-3 | 0.8mm | 10 | Thin PCB | Premium Mid Loss (PML) |  |  | M* | DSL | 6 |  |  |  | external_spacing | 375 um
Single Ended | I2C | Type-3 | 0.8mm | 10 | Thin PCB | Premium Mid Loss (PML) |  |  | M* | DSL | 5 |  |  |  | external_spacing | 375 um
Single Ended | I2C | Type-3 | 0.8mm | 10 | Thin PCB | Premium Mid Loss (PML) |  |  | M* | DSL | 6 |  |  |  | external_spacing | 375 um
Single Ended | I2S | Type-3 | 0.8mm | 10 | Thin PCB | Premium Mid Loss (PML) |  |  | M* | DSL | 5 |  |  |  | external_spacing | 375 um
Single Ended | I2S | Type-3 | 0.8mm | 10 | Thin PCB | Premium Mid Loss (PML) |  |  | M* | DSL | 6 |  |  |  | external_spacing | 375 um
Single Ended | ISH-SPI | Type-3 | 0.8mm | 10 | Thin PCB | Premium Mid Loss (PML) |  |  | M* | DSL | 5 |  |  |  | external_spacing | 375 um
Single Ended | ISH-SPI | Type-3 | 0.8mm | 10 | Thin PCB | Premium Mid Loss (PML) |  |  | M* | DSL | 6 |  |  |  | external_spacing | 375 um
Single Ended | LSX | Type-3 | 0.8mm | 10 | Thin PCB | Premium Mid Loss (PML) |  |  | M* | DSL | 5 |  |  |  | external_spacing | 375 um
Single Ended | LSX | Type-3 | 0.8mm | 10 | Thin PCB | Premium Mid Loss (PML) |  |  | M* | DSL | 6 |  |  |  | external_spacing | 375 um
Single Ended | Processor GPIO | Type-3 | 0.8mm | 10 | Thin PCB | Premium Mid Loss (PML) |  |  | M* | DSL | 5 |  |  |  | external_spacing | 375 um
Single Ended | Processor GPIO | Type-3 | 0.8mm | 10 | Thin PCB | Premium Mid Loss (PML) |  |  | M* | DSL | 6 |  |  |  | external_spacing | 375 um
Single Ended | SMLink | Type-3 | 0.8mm | 10 | Thin PCB | Premium Mid Loss (PML) |  |  | M* | DSL | 5 |  |  |  | external_spacing | 375 um
Single Ended | SMLink | Type-3 | 0.8mm | 10 | Thin PCB | Premium Mid Loss (PML) |  |  | M* | DSL | 6 |  |  |  | external_spacing | 375 um
Single Ended | SoundWire | Type-3 | 0.8mm | 10 | Thin PCB | Premium Mid Loss (PML) |  |  | M* | DSL | 5 |  |  |  | external_spacing | 375 um
Single Ended | SoundWire | Type-3 | 0.8mm | 10 | Thin PCB | Premium Mid Loss (PML) |  |  | M* | DSL | 6 |  |  |  | external_spacing | 375 um
Single Ended | SVID | Type-3 | 0.8mm | 10 | Thin PCB | Premium Mid Loss (PML) |  |  | M* | DSL | 5 |  |  |  | external_spacing | 375 um
Single Ended | SVID | Type-3 | 0.8mm | 10 | Thin PCB | Premium Mid Loss (PML) |  |  | M* | DSL | 6 |  |  |  | external_spacing | 375 um
Single Ended | THC-SPI | Type-3 | 0.8mm | 10 | Thin PCB | Premium Mid Loss (PML) |  |  | M* | DSL | 5 |  |  |  | external_spacing | 375 um
Single Ended | THC-SPI | Type-3 | 0.8mm | 10 | Thin PCB | Premium Mid Loss (PML) |  |  | M* | DSL | 6 |  |  |  | external_spacing | 375 um
Single Ended | UART | Type-3 | 0.8mm | 10 | Thin PCB | Premium Mid Loss (PML) |  |  | M* | DSL | 5 |  |  |  | external_spacing | 375 um
Single Ended | UART | Type-3 | 0.8mm | 10 | Thin PCB | Premium Mid Loss (PML) |  |  | M* | DSL | 6 |  |  |  | external_spacing | 375 um
Single Ended | DMIC | Type-3 | 0.8mm | 10 | Thin PCB | Premium Mid Loss (PML) |  |  | M* | DSL | 5 |  |  |  | internal_channel_kb | 2.916 %
Single Ended | DMIC | Type-3 | 0.8mm | 10 | Thin PCB | Premium Mid Loss (PML) |  |  | M* | DSL | 6 |  |  |  | internal_channel_kb | 2.916 %
Single Ended | GSPI | Type-3 | 0.8mm | 10 | Thin PCB | Premium Mid Loss (PML) |  |  | M* | DSL | 5 |  |  |  | internal_channel_kb | 2.916 %
Single Ended | GSPI | Type-3 | 0.8mm | 10 | Thin PCB | Premium Mid Loss (PML) |  |  | M* | DSL | 6 |  |  |  | internal_channel_kb | 2.916 %
Single Ended | HDA | Type-3 | 0.8mm | 10 | Thin PCB | Premium Mid Loss (PML) |  |  | M* | DSL | 5 |  |  |  | internal_channel_kb | 2.916 %
Single Ended | HDA | Type-3 | 0.8mm | 10 | Thin PCB | Premium Mid Loss (PML) |  |  | M* | DSL | 6 |  |  |  | internal_channel_kb | 2.916 %
Single Ended | I2C | Type-3 | 0.8mm | 10 | Thin PCB | Premium Mid Loss (PML) |  |  | M* | DSL | 5 |  |  |  | internal_channel_kb | 2.916 %
Single Ended | I2C | Type-3 | 0.8mm | 10 | Thin PCB | Premium Mid Loss (PML) |  |  | M* | DSL | 6 |  |  |  | internal_channel_kb | 2.916 %
Single Ended | I2S | Type-3 | 0.8mm | 10 | Thin PCB | Premium Mid Loss (PML) |  |  | M* | DSL | 5 |  |  |  | internal_channel_kb | 2.916 %
Single Ended | I2S | Type-3 | 0.8mm | 10 | Thin PCB | Premium Mid Loss (PML) |  |  | M* | DSL | 6 |  |  |  | internal_channel_kb | 2.916 %
Single Ended | ISH-SPI | Type-3 | 0.8mm | 10 | Thin PCB | Premium Mid Loss (PML) |  |  | M* | DSL | 5 |  |  |  | internal_channel_kb | 2.916 %
Single Ended | ISH-SPI | Type-3 | 0.8mm | 10 | Thin PCB | Premium Mid Loss (PML) |  |  | M* | DSL | 6 |  |  |  | internal_channel_kb | 2.916 %
Single Ended | LSX | Type-3 | 0.8mm | 10 | Thin PCB | Premium Mid Loss (PML) |  |  | M* | DSL | 5 |  |  |  | internal_channel_kb | 2.916 %
Single Ended | LSX | Type-3 | 0.8mm | 10 | Thin PCB | Premium Mid Loss (PML) |  |  | M* | DSL | 6 |  |  |  | internal_channel_kb | 2.916 %
Single Ended | Processor GPIO | Type-3 | 0.8mm | 10 | Thin PCB | Premium Mid Loss (PML) |  |  | M* | DSL | 5 |  |  |  | internal_channel_kb | 2.916 %
Single Ended | Processor GPIO | Type-3 | 0.8mm | 10 | Thin PCB | Premium Mid Loss (PML) |  |  | M* | DSL | 6 |  |  |  | internal_channel_kb | 2.916 %
Single Ended | SMLink | Type-3 | 0.8mm | 10 | Thin PCB | Premium Mid Loss (PML) |  |  | M* | DSL | 5 |  |  |  | internal_channel_kb | 2.916 %
Single Ended | SMLink | Type-3 | 0.8mm | 10 | Thin PCB | Premium Mid Loss (PML) |  |  | M* | DSL | 6 |  |  |  | internal_channel_kb | 2.916 %
Single Ended | SoundWire | Type-3 | 0.8mm | 10 | Thin PCB | Premium Mid Loss (PML) |  |  | M* | DSL | 5 |  |  |  | internal_channel_kb | 2.916 %
Single Ended | SoundWire | Type-3 | 0.8mm | 10 | Thin PCB | Premium Mid Loss (PML) |  |  | M* | DSL | 6 |  |  |  | internal_channel_kb | 2.916 %
Single Ended | SVID | Type-3 | 0.8mm | 10 | Thin PCB | Premium Mid Loss (PML) |  |  | M* | DSL | 5 |  |  |  | internal_channel_kb | 2.916 %
Single Ended | SVID | Type-3 | 0.8mm | 10 | Thin PCB | Premium Mid Loss (PML) |  |  | M* | DSL | 6 |  |  |  | internal_channel_kb | 2.916 %
Single Ended | THC-SPI | Type-3 | 0.8mm | 10 | Thin PCB | Premium Mid Loss (PML) |  |  | M* | DSL | 5 |  |  |  | internal_channel_kb | 2.916 %
Single Ended | THC-SPI | Type-3 | 0.8mm | 10 | Thin PCB | Premium Mid Loss (PML) |  |  | M* | DSL | 6 |  |  |  | internal_channel_kb | 2.916 %
Single Ended | UART | Type-3 | 0.8mm | 10 | Thin PCB | Premium Mid Loss (PML) |  |  | M* | DSL | 5 |  |  |  | internal_channel_kb | 2.916 %
Single Ended | UART | Type-3 | 0.8mm | 10 | Thin PCB | Premium Mid Loss (PML) |  |  | M* | DSL | 6 |  |  |  | internal_channel_kb | 2.916 %
Single Ended | DMIC | Type-3 | 0.8mm | 10 | Thin PCB | Premium Mid Loss (PML) |  |  | M* | DSL | 5 |  |  |  | internal_channel_spacing | 125 um
Single Ended | DMIC | Type-3 | 0.8mm | 10 | Thin PCB | Premium Mid Loss (PML) |  |  | M* | DSL | 6 |  |  |  | internal_channel_spacing | 125 um
Single Ended | GSPI | Type-3 | 0.8mm | 10 | Thin PCB | Premium Mid Loss (PML) |  |  | M* | DSL | 5 |  |  |  | internal_channel_spacing | 125 um
Single Ended | GSPI | Type-3 | 0.8mm | 10 | Thin PCB | Premium Mid Loss (PML) |  |  | M* | DSL | 6 |  |  |  | internal_channel_spacing | 125 um
Single Ended | HDA | Type-3 | 0.8mm | 10 | Thin PCB | Premium Mid Loss (PML) |  |  | M* | DSL | 5 |  |  |  | internal_channel_spacing | 125 um
Single Ended | HDA | Type-3 | 0.8mm | 10 | Thin PCB | Premium Mid Loss (PML) |  |  | M* | DSL | 6 |  |  |  | internal_channel_spacing | 125 um
Single Ended | I2C | Type-3 | 0.8mm | 10 | Thin PCB | Premium Mid Loss (PML) |  |  | M* | DSL | 5 |  |  |  | internal_channel_spacing | 125 um
Single Ended | I2C | Type-3 | 0.8mm | 10 | Thin PCB | Premium Mid Loss (PML) |  |  | M* | DSL | 6 |  |  |  | internal_channel_spacing | 125 um
Single Ended | I2S | Type-3 | 0.8mm | 10 | Thin PCB | Premium Mid Loss (PML) |  |  | M* | DSL | 5 |  |  |  | internal_channel_spacing | 125 um
Single Ended | I2S | Type-3 | 0.8mm | 10 | Thin PCB | Premium Mid Loss (PML) |  |  | M* | DSL | 6 |  |  |  | internal_channel_spacing | 125 um
Single Ended | ISH-SPI | Type-3 | 0.8mm | 10 | Thin PCB | Premium Mid Loss (PML) |  |  | M* | DSL | 5 |  |  |  | internal_channel_spacing | 125 um
Single Ended | ISH-SPI | Type-3 | 0.8mm | 10 | Thin PCB | Premium Mid Loss (PML) |  |  | M* | DSL | 6 |  |  |  | internal_channel_spacing | 125 um
Single Ended | LSX | Type-3 | 0.8mm | 10 | Thin PCB | Premium Mid Loss (PML) |  |  | M* | DSL | 5 |  |  |  | internal_channel_spacing | 125 um
Single Ended | LSX | Type-3 | 0.8mm | 10 | Thin PCB | Premium Mid Loss (PML) |  |  | M* | DSL | 6 |  |  |  | internal_channel_spacing | 125 um
Single Ended | Processor GPIO | Type-3 | 0.8mm | 10 | Thin PCB | Premium Mid Loss (PML) |  |  | M* | DSL | 5 |  |  |  | internal_channel_spacing | 125 um
Single Ended | Processor GPIO | Type-3 | 0.8mm | 10 | Thin PCB | Premium Mid Loss (PML) |  |  | M* | DSL | 6 |  |  |  | internal_channel_spacing | 125 um
Single Ended | SMLink | Type-3 | 0.8mm | 10 | Thin PCB | Premium Mid Loss (PML) |  |  | M* | DSL | 5 |  |  |  | internal_channel_spacing | 125 um
Single Ended | SMLink | Type-3 | 0.8mm | 10 | Thin PCB | Premium Mid Loss (PML) |  |  | M* | DSL | 6 |  |  |  | internal_channel_spacing | 125 um
Single Ended | SoundWire | Type-3 | 0.8mm | 10 | Thin PCB | Premium Mid Loss (PML) |  |  | M* | DSL | 5 |  |  |  | internal_channel_spacing | 125 um
Single Ended | SoundWire | Type-3 | 0.8mm | 10 | Thin PCB | Premium Mid Loss (PML) |  |  | M* | DSL | 6 |  |  |  | internal_channel_spacing | 125 um
Single Ended | SVID | Type-3 | 0.8mm | 10 | Thin PCB | Premium Mid Loss (PML) |  |  | M* | DSL | 5 |  |  |  | internal_channel_spacing | 125 um
Single Ended | SVID | Type-3 | 0.8mm | 10 | Thin PCB | Premium Mid Loss (PML) |  |  | M* | DSL | 6 |  |  |  | internal_channel_spacing | 125 um
Single Ended | THC-SPI | Type-3 | 0.8mm | 10 | Thin PCB | Premium Mid Loss (PML) |  |  | M* | DSL | 5 |  |  |  | internal_channel_spacing | 125 um
Single Ended | THC-SPI | Type-3 | 0.8mm | 10 | Thin PCB | Premium Mid Loss (PML) |  |  | M* | DSL | 6 |  |  |  | internal_channel_spacing | 125 um
Single Ended | UART | Type-3 | 0.8mm | 10 | Thin PCB | Premium Mid Loss (PML) |  |  | M* | DSL | 5 |  |  |  | internal_channel_spacing | 125 um
Single Ended | UART | Type-3 | 0.8mm | 10 | Thin PCB | Premium Mid Loss (PML) |  |  | M* | DSL | 6 |  |  |  | internal_channel_spacing | 125 um
Single Ended | DMIC | Type-3 | 0.8mm | 10 | Thin PCB | Premium Mid Loss (PML) |  |  | M* | DSL | 5 |  |  |  | external_channel_kb | 0.1 %
Single Ended | DMIC | Type-3 | 0.8mm | 10 | Thin PCB | Premium Mid Loss (PML) |  |  | M* | DSL | 6 |  |  |  | external_channel_kb | 0.1 %
Single Ended | GSPI | Type-3 | 0.8mm | 10 | Thin PCB | Premium Mid Loss (PML) |  |  | M* | DSL | 5 |  |  |  | external_channel_kb | 0.1 %
Single Ended | GSPI | Type-3 | 0.8mm | 10 | Thin PCB | Premium Mid Loss (PML) |  |  | M* | DSL | 6 |  |  |  | external_channel_kb | 0.1 %
Single Ended | HDA | Type-3 | 0.8mm | 10 | Thin PCB | Premium Mid Loss (PML) |  |  | M* | DSL | 5 |  |  |  | external_channel_kb | 0.1 %
Single Ended | HDA | Type-3 | 0.8mm | 10 | Thin PCB | Premium Mid Loss (PML) |  |  | M* | DSL | 6 |  |  |  | external_channel_kb | 0.1 %
Single Ended | I2C | Type-3 | 0.8mm | 10 | Thin PCB | Premium Mid Loss (PML) |  |  | M* | DSL | 5 |  |  |  | external_channel_kb | 0.1 %
Single Ended | I2C | Type-3 | 0.8mm | 10 | Thin PCB | Premium Mid Loss (PML) |  |  | M* | DSL | 6 |  |  |  | external_channel_kb | 0.1 %
Single Ended | I2S | Type-3 | 0.8mm | 10 | Thin PCB | Premium Mid Loss (PML) |  |  | M* | DSL | 5 |  |  |  | external_channel_kb | 0.1 %
Single Ended | I2S | Type-3 | 0.8mm | 10 | Thin PCB | Premium Mid Loss (PML) |  |  | M* | DSL | 6 |  |  |  | external_channel_kb | 0.1 %
Single Ended | ISH-SPI | Type-3 | 0.8mm | 10 | Thin PCB | Premium Mid Loss (PML) |  |  | M* | DSL | 5 |  |  |  | external_channel_kb | 0.1 %
Single Ended | ISH-SPI | Type-3 | 0.8mm | 10 | Thin PCB | Premium Mid Loss (PML) |  |  | M* | DSL | 6 |  |  |  | external_channel_kb | 0.1 %
Single Ended | LSX | Type-3 | 0.8mm | 10 | Thin PCB | Premium Mid Loss (PML) |  |  | M* | DSL | 5 |  |  |  | external_channel_kb | 0.1 %
Single Ended | LSX | Type-3 | 0.8mm | 10 | Thin PCB | Premium Mid Loss (PML) |  |  | M* | DSL | 6 |  |  |  | external_channel_kb | 0.1 %
Single Ended | Processor GPIO | Type-3 | 0.8mm | 10 | Thin PCB | Premium Mid Loss (PML) |  |  | M* | DSL | 5 |  |  |  | external_channel_kb | 0.1 %
Single Ended | Processor GPIO | Type-3 | 0.8mm | 10 | Thin PCB | Premium Mid Loss (PML) |  |  | M* | DSL | 6 |  |  |  | external_channel_kb | 0.1 %
Single Ended | SMLink | Type-3 | 0.8mm | 10 | Thin PCB | Premium Mid Loss (PML) |  |  | M* | DSL | 5 |  |  |  | external_channel_kb | 0.1 %
Single Ended | SMLink | Type-3 | 0.8mm | 10 | Thin PCB | Premium Mid Loss (PML) |  |  | M* | DSL | 6 |  |  |  | external_channel_kb | 0.1 %
Single Ended | SoundWire | Type-3 | 0.8mm | 10 | Thin PCB | Premium Mid Loss (PML) |  |  | M* | DSL | 5 |  |  |  | external_channel_kb | 0.1 %
Single Ended | SoundWire | Type-3 | 0.8mm | 10 | Thin PCB | Premium Mid Loss (PML) |  |  | M* | DSL | 6 |  |  |  | external_channel_kb | 0.1 %
Single Ended | SVID | Type-3 | 0.8mm | 10 | Thin PCB | Premium Mid Loss (PML) |  |  | M* | DSL | 5 |  |  |  | external_channel_kb | 0.1 %
Single Ended | SVID | Type-3 | 0.8mm | 10 | Thin PCB | Premium Mid Loss (PML) |  |  | M* | DSL | 6 |  |  |  | external_channel_kb | 0.1 %
Single Ended | THC-SPI | Type-3 | 0.8mm | 10 | Thin PCB | Premium Mid Loss (PML) |  |  | M* | DSL | 5 |  |  |  | external_channel_kb | 0.1 %
Single Ended | THC-SPI | Type-3 | 0.8mm | 10 | Thin PCB | Premium Mid Loss (PML) |  |  | M* | DSL | 6 |  |  |  | external_channel_kb | 0.1 %
Single Ended | UART | Type-3 | 0.8mm | 10 | Thin PCB | Premium Mid Loss (PML) |  |  | M* | DSL | 5 |  |  |  | external_channel_kb | 0.1 %
Single Ended | UART | Type-3 | 0.8mm | 10 | Thin PCB | Premium Mid Loss (PML) |  |  | M* | DSL | 6 |  |  |  | external_channel_kb | 0.1 %
Single Ended | CNVi BRI and RGI | Type-3 | 0.8mm | 10 | Thin PCB | Premium Mid Loss (PML) |  |  | M* | DSL | 5 |  |  |  | min_width | 120 um
Single Ended | CNVi BRI and RGI | Type-3 | 0.8mm | 10 | Thin PCB | Premium Mid Loss (PML) |  |  | M* | DSL | 6 |  |  |  | min_width | 120 um
Single Ended | CNVi BRI and RGI | Type-3 | 0.8mm | 10 | Thin PCB | Premium Mid Loss (PML) |  |  | M* | DSL | 5 |  |  |  | impedance | 40 ohm
Single Ended | CNVi BRI and RGI | Type-3 | 0.8mm | 10 | Thin PCB | Premium Mid Loss (PML) |  |  | M* | DSL | 6 |  |  |  | impedance | 40 ohm
Single Ended | CNVi BRI and RGI | Type-3 | 0.8mm | 10 | Thin PCB | Premium Mid Loss (PML) |  |  | M* | DSL | 5 |  |  |  | losses | -0.21 dB/inch @ 1GHz
Single Ended | CNVi BRI and RGI | Type-3 | 0.8mm | 10 | Thin PCB | Premium Mid Loss (PML) |  |  | M* | DSL | 6 |  |  |  | losses | -0.21 dB/inch @ 1GHz
Single Ended | CNVi BRI and RGI | Type-3 | 0.8mm | 10 | Thin PCB | Premium Mid Loss (PML) |  |  | M* | DSL | 5 |  |  |  | external_spacing | 250 um
Single Ended | CNVi BRI and RGI | Type-3 | 0.8mm | 10 | Thin PCB | Premium Mid Loss (PML) |  |  | M* | DSL | 6 |  |  |  | external_spacing | 250 um
Single Ended | CNVi BRI and RGI | Type-3 | 0.8mm | 10 | Thin PCB | Premium Mid Loss (PML) |  |  | M* | DSL | 5 |  |  |  | internal_channel_kb | 0.523 %
Single Ended | CNVi BRI and RGI | Type-3 | 0.8mm | 10 | Thin PCB | Premium Mid Loss (PML) |  |  | M* | DSL | 6 |  |  |  | internal_channel_kb | 0.523 %
Single Ended | CNVi BRI and RGI | Type-3 | 0.8mm | 10 | Thin PCB | Premium Mid Loss (PML) |  |  | M* | DSL | 5 |  |  |  | internal_channel_spacing | 250 um
Single Ended | CNVi BRI and RGI | Type-3 | 0.8mm | 10 | Thin PCB | Premium Mid Loss (PML) |  |  | M* | DSL | 6 |  |  |  | internal_channel_spacing | 250 um
Single Ended | CNVi BRI and RGI | Type-3 | 0.8mm | 10 | Thin PCB | Premium Mid Loss (PML) |  |  | M* | DSL | 5 |  |  |  | external_channel_kb | 0.523 %
Single Ended | CNVi BRI and RGI | Type-3 | 0.8mm | 10 | Thin PCB | Premium Mid Loss (PML) |  |  | M* | DSL | 6 |  |  |  | external_channel_kb | 0.523 %
Single Ended | Processor Sideband | Type-3 | 0.8mm | 10 | Thin PCB | Premium Mid Loss (PML) |  |  | M* | DSL | 5 |  |  |  | min_width | 120 um
Single Ended | Processor Sideband | Type-3 | 0.8mm | 10 | Thin PCB | Premium Mid Loss (PML) |  |  | M* | DSL | 6 |  |  |  | min_width | 120 um
Single Ended | Processor Sideband | Type-3 | 0.8mm | 10 | Thin PCB | Premium Mid Loss (PML) |  |  | M* | DSL | 5 |  |  |  | impedance | 40 ohm
Single Ended | Processor Sideband | Type-3 | 0.8mm | 10 | Thin PCB | Premium Mid Loss (PML) |  |  | M* | DSL | 6 |  |  |  | impedance | 40 ohm
Single Ended | Processor Sideband | Type-3 | 0.8mm | 10 | Thin PCB | Premium Mid Loss (PML) |  |  | M* | DSL | 5 |  |  |  | losses | -0.21 dB/inch @ 1GHz
Single Ended | Processor Sideband | Type-3 | 0.8mm | 10 | Thin PCB | Premium Mid Loss (PML) |  |  | M* | DSL | 6 |  |  |  | losses | -0.21 dB/inch @ 1GHz
Single Ended | Processor Sideband | Type-3 | 0.8mm | 10 | Thin PCB | Premium Mid Loss (PML) |  |  | M* | DSL | 5 |  |  |  | external_spacing | 125 um
Single Ended | Processor Sideband | Type-3 | 0.8mm | 10 | Thin PCB | Premium Mid Loss (PML) |  |  | M* | DSL | 6 |  |  |  | external_spacing | 125 um
Single Ended | Processor Sideband | Type-3 | 0.8mm | 10 | Thin PCB | Premium Mid Loss (PML) |  |  | M* | DSL | 5 |  |  |  | internal_channel_kb | 2.916 %
Single Ended | Processor Sideband | Type-3 | 0.8mm | 10 | Thin PCB | Premium Mid Loss (PML) |  |  | M* | DSL | 6 |  |  |  | internal_channel_kb | 2.916 %
Single Ended | Processor Sideband | Type-3 | 0.8mm | 10 | Thin PCB | Premium Mid Loss (PML) |  |  | M* | DSL | 5 |  |  |  | internal_channel_spacing | 125 um
Single Ended | Processor Sideband | Type-3 | 0.8mm | 10 | Thin PCB | Premium Mid Loss (PML) |  |  | M* | DSL | 6 |  |  |  | internal_channel_spacing | 125 um
Single Ended | Processor Sideband | Type-3 | 0.8mm | 10 | Thin PCB | Premium Mid Loss (PML) |  |  | M* | DSL | 5 |  |  |  | external_channel_kb | 2.916 %
Single Ended | Processor Sideband | Type-3 | 0.8mm | 10 | Thin PCB | Premium Mid Loss (PML) |  |  | M* | DSL | 6 |  |  |  | external_channel_kb | 2.916 %
Single Ended | Imaging Clock | Type-3 | 0.8mm | 10 | Thin PCB | Premium Mid Loss (PML) |  |  | M* | DSL | 5 |  |  |  | min_width | 120 um
Single Ended | Imaging Clock | Type-3 | 0.8mm | 10 | Thin PCB | Premium Mid Loss (PML) |  |  | M* | DSL | 6 |  |  |  | min_width | 120 um
Single Ended | SUSCLK | Type-3 | 0.8mm | 10 | Thin PCB | Premium Mid Loss (PML) |  |  | M* | DSL | 5 |  |  |  | min_width | 120 um
Single Ended | SUSCLK | Type-3 | 0.8mm | 10 | Thin PCB | Premium Mid Loss (PML) |  |  | M* | DSL | 6 |  |  |  | min_width | 120 um
Single Ended | UFS Reference Clock | Type-3 | 0.8mm | 10 | Thin PCB | Premium Mid Loss (PML) |  |  | M* | DSL | 5 |  |  |  | min_width | 120 um
Single Ended | UFS Reference Clock | Type-3 | 0.8mm | 10 | Thin PCB | Premium Mid Loss (PML) |  |  | M* | DSL | 6 |  |  |  | min_width | 120 um
Single Ended | Imaging Clock | Type-3 | 0.8mm | 10 | Thin PCB | Premium Mid Loss (PML) |  |  | M* | DSL | 5 |  |  |  | impedance | 40 ohm
Single Ended | Imaging Clock | Type-3 | 0.8mm | 10 | Thin PCB | Premium Mid Loss (PML) |  |  | M* | DSL | 6 |  |  |  | impedance | 40 ohm
Single Ended | SUSCLK | Type-3 | 0.8mm | 10 | Thin PCB | Premium Mid Loss (PML) |  |  | M* | DSL | 5 |  |  |  | impedance | 40 ohm
Single Ended | SUSCLK | Type-3 | 0.8mm | 10 | Thin PCB | Premium Mid Loss (PML) |  |  | M* | DSL | 6 |  |  |  | impedance | 40 ohm
Single Ended | UFS Reference Clock | Type-3 | 0.8mm | 10 | Thin PCB | Premium Mid Loss (PML) |  |  | M* | DSL | 5 |  |  |  | impedance | 40 ohm
Single Ended | UFS Reference Clock | Type-3 | 0.8mm | 10 | Thin PCB | Premium Mid Loss (PML) |  |  | M* | DSL | 6 |  |  |  | impedance | 40 ohm
Single Ended | Imaging Clock | Type-3 | 0.8mm | 10 | Thin PCB | Premium Mid Loss (PML) |  |  | M* | DSL | 5 |  |  |  | losses | -0.21 dB/inch @ 1GHz
Single Ended | Imaging Clock | Type-3 | 0.8mm | 10 | Thin PCB | Premium Mid Loss (PML) |  |  | M* | DSL | 6 |  |  |  | losses | -0.21 dB/inch @ 1GHz
Single Ended | SUSCLK | Type-3 | 0.8mm | 10 | Thin PCB | Premium Mid Loss (PML) |  |  | M* | DSL | 5 |  |  |  | losses | -0.21 dB/inch @ 1GHz
Single Ended | SUSCLK | Type-3 | 0.8mm | 10 | Thin PCB | Premium Mid Loss (PML) |  |  | M* | DSL | 6 |  |  |  | losses | -0.21 dB/inch @ 1GHz
Single Ended | UFS Reference Clock | Type-3 | 0.8mm | 10 | Thin PCB | Premium Mid Loss (PML) |  |  | M* | DSL | 5 |  |  |  | losses | -0.21 dB/inch @ 1GHz
Single Ended | UFS Reference Clock | Type-3 | 0.8mm | 10 | Thin PCB | Premium Mid Loss (PML) |  |  | M* | DSL | 6 |  |  |  | losses | -0.21 dB/inch @ 1GHz
Single Ended | Imaging Clock | Type-3 | 0.8mm | 10 | Thin PCB | Premium Mid Loss (PML) |  |  | M* | DSL | 5 |  |  |  | external_spacing | 375 um
Single Ended | Imaging Clock | Type-3 | 0.8mm | 10 | Thin PCB | Premium Mid Loss (PML) |  |  | M* | DSL | 6 |  |  |  | external_spacing | 375 um
Single Ended | SUSCLK | Type-3 | 0.8mm | 10 | Thin PCB | Premium Mid Loss (PML) |  |  | M* | DSL | 5 |  |  |  | external_spacing | 375 um
Single Ended | SUSCLK | Type-3 | 0.8mm | 10 | Thin PCB | Premium Mid Loss (PML) |  |  | M* | DSL | 6 |  |  |  | external_spacing | 375 um
Single Ended | UFS Reference Clock | Type-3 | 0.8mm | 10 | Thin PCB | Premium Mid Loss (PML) |  |  | M* | DSL | 5 |  |  |  | external_spacing | 375 um
Single Ended | UFS Reference Clock | Type-3 | 0.8mm | 10 | Thin PCB | Premium Mid Loss (PML) |  |  | M* | DSL | 6 |  |  |  | external_spacing | 375 um
Single Ended | Imaging Clock | Type-3 | 0.8mm | 10 | Thin PCB | Premium Mid Loss (PML) |  |  | M* | DSL | 5 |  |  |  | internal_channel_kb | 0.1 %
Single Ended | Imaging Clock | Type-3 | 0.8mm | 10 | Thin PCB | Premium Mid Loss (PML) |  |  | M* | DSL | 6 |  |  |  | internal_channel_kb | 0.1 %
Single Ended | SUSCLK | Type-3 | 0.8mm | 10 | Thin PCB | Premium Mid Loss (PML) |  |  | M* | DSL | 5 |  |  |  | internal_channel_kb | 0.1 %
Single Ended | SUSCLK | Type-3 | 0.8mm | 10 | Thin PCB | Premium Mid Loss (PML) |  |  | M* | DSL | 6 |  |  |  | internal_channel_kb | 0.1 %
Single Ended | UFS Reference Clock | Type-3 | 0.8mm | 10 | Thin PCB | Premium Mid Loss (PML) |  |  | M* | DSL | 5 |  |  |  | internal_channel_kb | 0.1 %
Single Ended | UFS Reference Clock | Type-3 | 0.8mm | 10 | Thin PCB | Premium Mid Loss (PML) |  |  | M* | DSL | 6 |  |  |  | internal_channel_kb | 0.1 %
Single Ended | Imaging Clock | Type-3 | 0.8mm | 10 | Thin PCB | Premium Mid Loss (PML) |  |  | M* | DSL | 5 |  |  |  | internal_channel_spacing | 375 um
Single Ended | Imaging Clock | Type-3 | 0.8mm | 10 | Thin PCB | Premium Mid Loss (PML) |  |  | M* | DSL | 6 |  |  |  | internal_channel_spacing | 375 um
Single Ended | SUSCLK | Type-3 | 0.8mm | 10 | Thin PCB | Premium Mid Loss (PML) |  |  | M* | DSL | 5 |  |  |  | internal_channel_spacing | 375 um
Single Ended | SUSCLK | Type-3 | 0.8mm | 10 | Thin PCB | Premium Mid Loss (PML) |  |  | M* | DSL | 6 |  |  |  | internal_channel_spacing | 375 um
Single Ended | UFS Reference Clock | Type-3 | 0.8mm | 10 | Thin PCB | Premium Mid Loss (PML) |  |  | M* | DSL | 5 |  |  |  | internal_channel_spacing | 375 um
Single Ended | UFS Reference Clock | Type-3 | 0.8mm | 10 | Thin PCB | Premium Mid Loss (PML) |  |  | M* | DSL | 6 |  |  |  | internal_channel_spacing | 375 um
Single Ended | Imaging Clock | Type-3 | 0.8mm | 10 | Thin PCB | Premium Mid Loss (PML) |  |  | M* | DSL | 5 |  |  |  | external_channel_kb | 0.1 %
Single Ended | Imaging Clock | Type-3 | 0.8mm | 10 | Thin PCB | Premium Mid Loss (PML) |  |  | M* | DSL | 6 |  |  |  | external_channel_kb | 0.1 %
Single Ended | SUSCLK | Type-3 | 0.8mm | 10 | Thin PCB | Premium Mid Loss (PML) |  |  | M* | DSL | 5 |  |  |  | external_channel_kb | 0.1 %
Single Ended | SUSCLK | Type-3 | 0.8mm | 10 | Thin PCB | Premium Mid Loss (PML) |  |  | M* | DSL | 6 |  |  |  | external_channel_kb | 0.1 %
Single Ended | UFS Reference Clock | Type-3 | 0.8mm | 10 | Thin PCB | Premium Mid Loss (PML) |  |  | M* | DSL | 5 |  |  |  | external_channel_kb | 0.1 %
Single Ended | UFS Reference Clock | Type-3 | 0.8mm | 10 | Thin PCB | Premium Mid Loss (PML) |  |  | M* | DSL | 6 |  |  |  | external_channel_kb | 0.1 %
Single Ended | CLINK | Type-3 | 0.8mm | 10 | Thin PCB | Premium Mid Loss (PML) |  |  | M* | DSL | 5 |  |  |  | min_width | 120 um
Single Ended | CLINK | Type-3 | 0.8mm | 10 | Thin PCB | Premium Mid Loss (PML) |  |  | M* | DSL | 6 |  |  |  | min_width | 120 um
Single Ended | I3C | Type-3 | 0.8mm | 10 | Thin PCB | Premium Mid Loss (PML) |  |  | M* | DSL | 5 |  |  |  | min_width | 120 um
Single Ended | I3C | Type-3 | 0.8mm | 10 | Thin PCB | Premium Mid Loss (PML) |  |  | M* | DSL | 6 |  |  |  | min_width | 120 um
Single Ended | SPI0 Flash | Type-3 | 0.8mm | 10 | Thin PCB | Premium Mid Loss (PML) |  |  | M* | DSL | 5 |  |  |  | min_width | 120 um
Single Ended | SPI0 Flash | Type-3 | 0.8mm | 10 | Thin PCB | Premium Mid Loss (PML) |  |  | M* | DSL | 6 |  |  |  | min_width | 120 um
Single Ended | eSPI | Type-3 | 0.8mm | 10 | Thin PCB | Premium Mid Loss (PML) |  |  | M* | DSL | 5 |  |  |  | min_width | 120 um
Single Ended | eSPI | Type-3 | 0.8mm | 10 | Thin PCB | Premium Mid Loss (PML) |  |  | M* | DSL | 6 |  |  |  | min_width | 120 um
Single Ended | CLINK | Type-3 | 0.8mm | 10 | Thin PCB | Premium Mid Loss (PML) |  |  | M* | DSL | 5 |  |  |  | impedance | 40 ohm
Single Ended | CLINK | Type-3 | 0.8mm | 10 | Thin PCB | Premium Mid Loss (PML) |  |  | M* | DSL | 6 |  |  |  | impedance | 40 ohm
Single Ended | I3C | Type-3 | 0.8mm | 10 | Thin PCB | Premium Mid Loss (PML) |  |  | M* | DSL | 5 |  |  |  | impedance | 40 ohm
Single Ended | I3C | Type-3 | 0.8mm | 10 | Thin PCB | Premium Mid Loss (PML) |  |  | M* | DSL | 6 |  |  |  | impedance | 40 ohm
Single Ended | SPI0 Flash | Type-3 | 0.8mm | 10 | Thin PCB | Premium Mid Loss (PML) |  |  | M* | DSL | 5 |  |  |  | impedance | 40 ohm
Single Ended | SPI0 Flash | Type-3 | 0.8mm | 10 | Thin PCB | Premium Mid Loss (PML) |  |  | M* | DSL | 6 |  |  |  | impedance | 40 ohm
Single Ended | eSPI | Type-3 | 0.8mm | 10 | Thin PCB | Premium Mid Loss (PML) |  |  | M* | DSL | 5 |  |  |  | impedance | 40 ohm
Single Ended | eSPI | Type-3 | 0.8mm | 10 | Thin PCB | Premium Mid Loss (PML) |  |  | M* | DSL | 6 |  |  |  | impedance | 40 ohm
Single Ended | CLINK | Type-3 | 0.8mm | 10 | Thin PCB | Premium Mid Loss (PML) |  |  | M* | DSL | 5 |  |  |  | losses | -0.21 dB/inch @ 1GHz
Single Ended | CLINK | Type-3 | 0.8mm | 10 | Thin PCB | Premium Mid Loss (PML) |  |  | M* | DSL | 6 |  |  |  | losses | -0.21 dB/inch @ 1GHz
Single Ended | I3C | Type-3 | 0.8mm | 10 | Thin PCB | Premium Mid Loss (PML) |  |  | M* | DSL | 5 |  |  |  | losses | -0.21 dB/inch @ 1GHz
Single Ended | I3C | Type-3 | 0.8mm | 10 | Thin PCB | Premium Mid Loss (PML) |  |  | M* | DSL | 6 |  |  |  | losses | -0.21 dB/inch @ 1GHz
Single Ended | SPI0 Flash | Type-3 | 0.8mm | 10 | Thin PCB | Premium Mid Loss (PML) |  |  | M* | DSL | 5 |  |  |  | losses | -0.21 dB/inch @ 1GHz
Single Ended | SPI0 Flash | Type-3 | 0.8mm | 10 | Thin PCB | Premium Mid Loss (PML) |  |  | M* | DSL | 6 |  |  |  | losses | -0.21 dB/inch @ 1GHz
Single Ended | eSPI | Type-3 | 0.8mm | 10 | Thin PCB | Premium Mid Loss (PML) |  |  | M* | DSL | 5 |  |  |  | losses | -0.21 dB/inch @ 1GHz
Single Ended | eSPI | Type-3 | 0.8mm | 10 | Thin PCB | Premium Mid Loss (PML) |  |  | M* | DSL | 6 |  |  |  | losses | -0.21 dB/inch @ 1GHz
Single Ended | CLINK | Type-3 | 0.8mm | 10 | Thin PCB | Premium Mid Loss (PML) |  |  | M* | DSL | 5 |  |  |  | external_spacing | 375 um
Single Ended | CLINK | Type-3 | 0.8mm | 10 | Thin PCB | Premium Mid Loss (PML) |  |  | M* | DSL | 6 |  |  |  | external_spacing | 375 um
Single Ended | I3C | Type-3 | 0.8mm | 10 | Thin PCB | Premium Mid Loss (PML) |  |  | M* | DSL | 5 |  |  |  | external_spacing | 375 um
Single Ended | I3C | Type-3 | 0.8mm | 10 | Thin PCB | Premium Mid Loss (PML) |  |  | M* | DSL | 6 |  |  |  | external_spacing | 375 um
Single Ended | SPI0 Flash | Type-3 | 0.8mm | 10 | Thin PCB | Premium Mid Loss (PML) |  |  | M* | DSL | 5 |  |  |  | external_spacing | 375 um
Single Ended | SPI0 Flash | Type-3 | 0.8mm | 10 | Thin PCB | Premium Mid Loss (PML) |  |  | M* | DSL | 6 |  |  |  | external_spacing | 375 um
Single Ended | eSPI | Type-3 | 0.8mm | 10 | Thin PCB | Premium Mid Loss (PML) |  |  | M* | DSL | 5 |  |  |  | external_spacing | 375 um
Single Ended | eSPI | Type-3 | 0.8mm | 10 | Thin PCB | Premium Mid Loss (PML) |  |  | M* | DSL | 6 |  |  |  | external_spacing | 375 um
Single Ended | CLINK | Type-3 | 0.8mm | 10 | Thin PCB | Premium Mid Loss (PML) |  |  | M* | DSL | 5 |  |  |  | internal_channel_kb | 0.523 %
Single Ended | CLINK | Type-3 | 0.8mm | 10 | Thin PCB | Premium Mid Loss (PML) |  |  | M* | DSL | 6 |  |  |  | internal_channel_kb | 0.523 %
Single Ended | I3C | Type-3 | 0.8mm | 10 | Thin PCB | Premium Mid Loss (PML) |  |  | M* | DSL | 5 |  |  |  | internal_channel_kb | 0.523 %
Single Ended | I3C | Type-3 | 0.8mm | 10 | Thin PCB | Premium Mid Loss (PML) |  |  | M* | DSL | 6 |  |  |  | internal_channel_kb | 0.523 %
Single Ended | SPI0 Flash | Type-3 | 0.8mm | 10 | Thin PCB | Premium Mid Loss (PML) |  |  | M* | DSL | 5 |  |  |  | internal_channel_kb | 0.523 %
Single Ended | SPI0 Flash | Type-3 | 0.8mm | 10 | Thin PCB | Premium Mid Loss (PML) |  |  | M* | DSL | 6 |  |  |  | internal_channel_kb | 0.523 %
Single Ended | eSPI | Type-3 | 0.8mm | 10 | Thin PCB | Premium Mid Loss (PML) |  |  | M* | DSL | 5 |  |  |  | internal_channel_kb | 0.523 %
Single Ended | eSPI | Type-3 | 0.8mm | 10 | Thin PCB | Premium Mid Loss (PML) |  |  | M* | DSL | 6 |  |  |  | internal_channel_kb | 0.523 %
Single Ended | CLINK | Type-3 | 0.8mm | 10 | Thin PCB | Premium Mid Loss (PML) |  |  | M* | DSL | 5 |  |  |  | internal_channel_spacing | 250 um
Single Ended | CLINK | Type-3 | 0.8mm | 10 | Thin PCB | Premium Mid Loss (PML) |  |  | M* | DSL | 6 |  |  |  | internal_channel_spacing | 250 um
Single Ended | I3C | Type-3 | 0.8mm | 10 | Thin PCB | Premium Mid Loss (PML) |  |  | M* | DSL | 5 |  |  |  | internal_channel_spacing | 250 um
Single Ended | I3C | Type-3 | 0.8mm | 10 | Thin PCB | Premium Mid Loss (PML) |  |  | M* | DSL | 6 |  |  |  | internal_channel_spacing | 250 um
Single Ended | SPI0 Flash | Type-3 | 0.8mm | 10 | Thin PCB | Premium Mid Loss (PML) |  |  | M* | DSL | 5 |  |  |  | internal_channel_spacing | 250 um
Single Ended | SPI0 Flash | Type-3 | 0.8mm | 10 | Thin PCB | Premium Mid Loss (PML) |  |  | M* | DSL | 6 |  |  |  | internal_channel_spacing | 250 um
Single Ended | eSPI | Type-3 | 0.8mm | 10 | Thin PCB | Premium Mid Loss (PML) |  |  | M* | DSL | 5 |  |  |  | internal_channel_spacing | 250 um
Single Ended | eSPI | Type-3 | 0.8mm | 10 | Thin PCB | Premium Mid Loss (PML) |  |  | M* | DSL | 6 |  |  |  | internal_channel_spacing | 250 um
Single Ended | CLINK | Type-3 | 0.8mm | 10 | Thin PCB | Premium Mid Loss (PML) |  |  | M* | DSL | 5 |  |  |  | external_channel_kb | 0.1 %
Single Ended | CLINK | Type-3 | 0.8mm | 10 | Thin PCB | Premium Mid Loss (PML) |  |  | M* | DSL | 6 |  |  |  | external_channel_kb | 0.1 %
Single Ended | I3C | Type-3 | 0.8mm | 10 | Thin PCB | Premium Mid Loss (PML) |  |  | M* | DSL | 5 |  |  |  | external_channel_kb | 0.1 %
Single Ended | I3C | Type-3 | 0.8mm | 10 | Thin PCB | Premium Mid Loss (PML) |  |  | M* | DSL | 6 |  |  |  | external_channel_kb | 0.1 %
Single Ended | SPI0 Flash | Type-3 | 0.8mm | 10 | Thin PCB | Premium Mid Loss (PML) |  |  | M* | DSL | 5 |  |  |  | external_channel_kb | 0.1 %
Single Ended | SPI0 Flash | Type-3 | 0.8mm | 10 | Thin PCB | Premium Mid Loss (PML) |  |  | M* | DSL | 6 |  |  |  | external_channel_kb | 0.1 %
Single Ended | eSPI | Type-3 | 0.8mm | 10 | Thin PCB | Premium Mid Loss (PML) |  |  | M* | DSL | 5 |  |  |  | external_channel_kb | 0.1 %
Single Ended | eSPI | Type-3 | 0.8mm | 10 | Thin PCB | Premium Mid Loss (PML) |  |  | M* | DSL | 6 |  |  |  | external_channel_kb | 0.1 %
Single Ended | XTAL | Type-3 | 0.8mm | 10 | Thin PCB | Premium Mid Loss (PML) |  |  | M* | DSL | 5 |  |  |  | min_width | 120 um
Single Ended | XTAL | Type-3 | 0.8mm | 10 | Thin PCB | Premium Mid Loss (PML) |  |  | M* | DSL | 6 |  |  |  | min_width | 120 um
Single Ended | RTC | Type-3 | 0.8mm | 10 | Thin PCB | Premium Mid Loss (PML) |  |  | M* | DSL | 5 |  |  |  | min_width | 120 um
Single Ended | RTC | Type-3 | 0.8mm | 10 | Thin PCB | Premium Mid Loss (PML) |  |  | M* | DSL | 6 |  |  |  | min_width | 120 um
Single Ended | XTAL | Type-3 | 0.8mm | 10 | Thin PCB | Premium Mid Loss (PML) |  |  | M* | DSL | 5 |  |  |  | impedance | 40 ohm
Single Ended | XTAL | Type-3 | 0.8mm | 10 | Thin PCB | Premium Mid Loss (PML) |  |  | M* | DSL | 6 |  |  |  | impedance | 40 ohm
Single Ended | RTC | Type-3 | 0.8mm | 10 | Thin PCB | Premium Mid Loss (PML) |  |  | M* | DSL | 5 |  |  |  | impedance | 40 ohm
Single Ended | RTC | Type-3 | 0.8mm | 10 | Thin PCB | Premium Mid Loss (PML) |  |  | M* | DSL | 6 |  |  |  | impedance | 40 ohm
Single Ended | XTAL | Type-3 | 0.8mm | 10 | Thin PCB | Premium Mid Loss (PML) |  |  | M* | DSL | 5 |  |  |  | losses | -0.21 dB/inch @ 1GHz
Single Ended | XTAL | Type-3 | 0.8mm | 10 | Thin PCB | Premium Mid Loss (PML) |  |  | M* | DSL | 6 |  |  |  | losses | -0.21 dB/inch @ 1GHz
Single Ended | RTC | Type-3 | 0.8mm | 10 | Thin PCB | Premium Mid Loss (PML) |  |  | M* | DSL | 5 |  |  |  | losses | -0.21 dB/inch @ 1GHz
Single Ended | RTC | Type-3 | 0.8mm | 10 | Thin PCB | Premium Mid Loss (PML) |  |  | M* | DSL | 6 |  |  |  | losses | -0.21 dB/inch @ 1GHz
Single Ended | XTAL | Type-3 | 0.8mm | 10 | Thin PCB | Premium Mid Loss (PML) |  |  | M* | DSL | 5 |  |  |  | external_spacing | 1775 um
Single Ended | XTAL | Type-3 | 0.8mm | 10 | Thin PCB | Premium Mid Loss (PML) |  |  | M* | DSL | 6 |  |  |  | external_spacing | 1775 um
Single Ended | RTC | Type-3 | 0.8mm | 10 | Thin PCB | Premium Mid Loss (PML) |  |  | M* | DSL | 5 |  |  |  | external_spacing | 1775 um
Single Ended | RTC | Type-3 | 0.8mm | 10 | Thin PCB | Premium Mid Loss (PML) |  |  | M* | DSL | 6 |  |  |  | external_spacing | 1775 um
Single Ended | XTAL | Type-3 | 0.8mm | 10 | Thin PCB | Premium Mid Loss (PML) |  |  | M* | DSL | 5 |  |  |  | internal_channel_kb | 1.034 %
Single Ended | XTAL | Type-3 | 0.8mm | 10 | Thin PCB | Premium Mid Loss (PML) |  |  | M* | DSL | 6 |  |  |  | internal_channel_kb | 1.034 %
Single Ended | RTC | Type-3 | 0.8mm | 10 | Thin PCB | Premium Mid Loss (PML) |  |  | M* | DSL | 5 |  |  |  | internal_channel_kb | 1.034 %
Single Ended | RTC | Type-3 | 0.8mm | 10 | Thin PCB | Premium Mid Loss (PML) |  |  | M* | DSL | 6 |  |  |  | internal_channel_kb | 1.034 %
Single Ended | XTAL | Type-3 | 0.8mm | 10 | Thin PCB | Premium Mid Loss (PML) |  |  | M* | DSL | 5 |  |  |  | internal_channel_spacing | 200 um
Single Ended | XTAL | Type-3 | 0.8mm | 10 | Thin PCB | Premium Mid Loss (PML) |  |  | M* | DSL | 6 |  |  |  | internal_channel_spacing | 200 um
Single Ended | RTC | Type-3 | 0.8mm | 10 | Thin PCB | Premium Mid Loss (PML) |  |  | M* | DSL | 5 |  |  |  | internal_channel_spacing | 200 um
Single Ended | RTC | Type-3 | 0.8mm | 10 | Thin PCB | Premium Mid Loss (PML) |  |  | M* | DSL | 6 |  |  |  | internal_channel_spacing | 200 um
Single Ended | XTAL | Type-3 | 0.8mm | 10 | Thin PCB | Premium Mid Loss (PML) |  |  | M* | DSL | 5 |  |  |  | external_channel_kb | 0.006 %
Single Ended | XTAL | Type-3 | 0.8mm | 10 | Thin PCB | Premium Mid Loss (PML) |  |  | M* | DSL | 6 |  |  |  | external_channel_kb | 0.006 %
Single Ended | RTC | Type-3 | 0.8mm | 10 | Thin PCB | Premium Mid Loss (PML) |  |  | M* | DSL | 5 |  |  |  | external_channel_kb | 0.006 %
Single Ended | RTC | Type-3 | 0.8mm | 10 | Thin PCB | Premium Mid Loss (PML) |  |  | M* | DSL | 6 |  |  |  | external_channel_kb | 0.006 %
Single Ended | CLINK | Type-4 2-x-2+ | 0.8mm | 10 | Mainstream | Premium Mid Loss (PML) |  |  | B* | SL | 3 |  |  |  | min_width | 67 um
Single Ended | CLINK | Type-4 2-x-2+ | 0.8mm | 10 | Mainstream | Premium Mid Loss (PML) |  |  | B* | SL | 8 |  |  |  | min_width | 67 um
Single Ended | CNVi BRI and RGI | Type-4 2-x-2+ | 0.8mm | 10 | Mainstream | Premium Mid Loss (PML) |  |  | B* | SL | 3 |  |  |  | min_width | 67 um
Single Ended | CNVi BRI and RGI | Type-4 2-x-2+ | 0.8mm | 10 | Mainstream | Premium Mid Loss (PML) |  |  | B* | SL | 8 |  |  |  | min_width | 67 um
Single Ended | DMIC | Type-4 2-x-2+ | 0.8mm | 10 | Mainstream | Premium Mid Loss (PML) |  |  | B* | SL | 3 |  |  |  | min_width | 67 um
Single Ended | DMIC | Type-4 2-x-2+ | 0.8mm | 10 | Mainstream | Premium Mid Loss (PML) |  |  | B* | SL | 8 |  |  |  | min_width | 67 um
Single Ended | eSPI | Type-4 2-x-2+ | 0.8mm | 10 | Mainstream | Premium Mid Loss (PML) |  |  | B* | SL | 3 |  |  |  | min_width | 67 um
Single Ended | eSPI | Type-4 2-x-2+ | 0.8mm | 10 | Mainstream | Premium Mid Loss (PML) |  |  | B* | SL | 8 |  |  |  | min_width | 67 um
Single Ended | GSPI | Type-4 2-x-2+ | 0.8mm | 10 | Mainstream | Premium Mid Loss (PML) |  |  | B* | SL | 3 |  |  |  | min_width | 67 um
Single Ended | GSPI | Type-4 2-x-2+ | 0.8mm | 10 | Mainstream | Premium Mid Loss (PML) |  |  | B* | SL | 8 |  |  |  | min_width | 67 um
Single Ended | HDA | Type-4 2-x-2+ | 0.8mm | 10 | Mainstream | Premium Mid Loss (PML) |  |  | B* | SL | 3 |  |  |  | min_width | 67 um
Single Ended | HDA | Type-4 2-x-2+ | 0.8mm | 10 | Mainstream | Premium Mid Loss (PML) |  |  | B* | SL | 8 |  |  |  | min_width | 67 um
Single Ended | I2C | Type-4 2-x-2+ | 0.8mm | 10 | Mainstream | Premium Mid Loss (PML) |  |  | B* | SL | 3 |  |  |  | min_width | 67 um
Single Ended | I2C | Type-4 2-x-2+ | 0.8mm | 10 | Mainstream | Premium Mid Loss (PML) |  |  | B* | SL | 8 |  |  |  | min_width | 67 um
Single Ended | I2S | Type-4 2-x-2+ | 0.8mm | 10 | Mainstream | Premium Mid Loss (PML) |  |  | B* | SL | 3 |  |  |  | min_width | 67 um
Single Ended | I2S | Type-4 2-x-2+ | 0.8mm | 10 | Mainstream | Premium Mid Loss (PML) |  |  | B* | SL | 8 |  |  |  | min_width | 67 um
Single Ended | I3C | Type-4 2-x-2+ | 0.8mm | 10 | Mainstream | Premium Mid Loss (PML) |  |  | B* | SL | 3 |  |  |  | min_width | 67 um
Single Ended | I3C | Type-4 2-x-2+ | 0.8mm | 10 | Mainstream | Premium Mid Loss (PML) |  |  | B* | SL | 8 |  |  |  | min_width | 67 um
Single Ended | ISH-SPI | Type-4 2-x-2+ | 0.8mm | 10 | Mainstream | Premium Mid Loss (PML) |  |  | B* | SL | 3 |  |  |  | min_width | 67 um
Single Ended | ISH-SPI | Type-4 2-x-2+ | 0.8mm | 10 | Mainstream | Premium Mid Loss (PML) |  |  | B* | SL | 8 |  |  |  | min_width | 67 um
Single Ended | LSX | Type-4 2-x-2+ | 0.8mm | 10 | Mainstream | Premium Mid Loss (PML) |  |  | B* | SL | 3 |  |  |  | min_width | 67 um
Single Ended | LSX | Type-4 2-x-2+ | 0.8mm | 10 | Mainstream | Premium Mid Loss (PML) |  |  | B* | SL | 8 |  |  |  | min_width | 67 um
Single Ended | Processor GPIO | Type-4 2-x-2+ | 0.8mm | 10 | Mainstream | Premium Mid Loss (PML) |  |  | B* | SL | 3 |  |  |  | min_width | 67 um
Single Ended | Processor GPIO | Type-4 2-x-2+ | 0.8mm | 10 | Mainstream | Premium Mid Loss (PML) |  |  | B* | SL | 8 |  |  |  | min_width | 67 um
Single Ended | SMLink | Type-4 2-x-2+ | 0.8mm | 10 | Mainstream | Premium Mid Loss (PML) |  |  | B* | SL | 3 |  |  |  | min_width | 67 um
Single Ended | SMLink | Type-4 2-x-2+ | 0.8mm | 10 | Mainstream | Premium Mid Loss (PML) |  |  | B* | SL | 8 |  |  |  | min_width | 67 um
Single Ended | SoundWire | Type-4 2-x-2+ | 0.8mm | 10 | Mainstream | Premium Mid Loss (PML) |  |  | B* | SL | 3 |  |  |  | min_width | 67 um
Single Ended | SoundWire | Type-4 2-x-2+ | 0.8mm | 10 | Mainstream | Premium Mid Loss (PML) |  |  | B* | SL | 8 |  |  |  | min_width | 67 um
Single Ended | SPI0 Flash | Type-4 2-x-2+ | 0.8mm | 10 | Mainstream | Premium Mid Loss (PML) |  |  | B* | SL | 3 |  |  |  | min_width | 67 um
Single Ended | SPI0 Flash | Type-4 2-x-2+ | 0.8mm | 10 | Mainstream | Premium Mid Loss (PML) |  |  | B* | SL | 8 |  |  |  | min_width | 67 um
Single Ended | SVID | Type-4 2-x-2+ | 0.8mm | 10 | Mainstream | Premium Mid Loss (PML) |  |  | B* | SL | 3 |  |  |  | min_width | 67 um
Single Ended | SVID | Type-4 2-x-2+ | 0.8mm | 10 | Mainstream | Premium Mid Loss (PML) |  |  | B* | SL | 8 |  |  |  | min_width | 67 um
Single Ended | THC-SPI | Type-4 2-x-2+ | 0.8mm | 10 | Mainstream | Premium Mid Loss (PML) |  |  | B* | SL | 3 |  |  |  | min_width | 67 um
Single Ended | THC-SPI | Type-4 2-x-2+ | 0.8mm | 10 | Mainstream | Premium Mid Loss (PML) |  |  | B* | SL | 8 |  |  |  | min_width | 67 um
Single Ended | UART | Type-4 2-x-2+ | 0.8mm | 10 | Mainstream | Premium Mid Loss (PML) |  |  | B* | SL | 3 |  |  |  | min_width | 67 um
Single Ended | UART | Type-4 2-x-2+ | 0.8mm | 10 | Mainstream | Premium Mid Loss (PML) |  |  | B* | SL | 8 |  |  |  | min_width | 67 um
Single Ended | CLINK | Type-4 2-x-2+ | 0.8mm | 10 | Mainstream | Premium Mid Loss (PML) |  |  | B* | SL | 3 |  |  |  | impedance | 44 ohm
Single Ended | CLINK | Type-4 2-x-2+ | 0.8mm | 10 | Mainstream | Premium Mid Loss (PML) |  |  | B* | SL | 8 |  |  |  | impedance | 44 ohm
Single Ended | CNVi BRI and RGI | Type-4 2-x-2+ | 0.8mm | 10 | Mainstream | Premium Mid Loss (PML) |  |  | B* | SL | 3 |  |  |  | impedance | 44 ohm
Single Ended | CNVi BRI and RGI | Type-4 2-x-2+ | 0.8mm | 10 | Mainstream | Premium Mid Loss (PML) |  |  | B* | SL | 8 |  |  |  | impedance | 44 ohm
Single Ended | DMIC | Type-4 2-x-2+ | 0.8mm | 10 | Mainstream | Premium Mid Loss (PML) |  |  | B* | SL | 3 |  |  |  | impedance | 44 ohm
Single Ended | DMIC | Type-4 2-x-2+ | 0.8mm | 10 | Mainstream | Premium Mid Loss (PML) |  |  | B* | SL | 8 |  |  |  | impedance | 44 ohm
Single Ended | eSPI | Type-4 2-x-2+ | 0.8mm | 10 | Mainstream | Premium Mid Loss (PML) |  |  | B* | SL | 3 |  |  |  | impedance | 44 ohm
Single Ended | eSPI | Type-4 2-x-2+ | 0.8mm | 10 | Mainstream | Premium Mid Loss (PML) |  |  | B* | SL | 8 |  |  |  | impedance | 44 ohm
Single Ended | GSPI | Type-4 2-x-2+ | 0.8mm | 10 | Mainstream | Premium Mid Loss (PML) |  |  | B* | SL | 3 |  |  |  | impedance | 44 ohm
Single Ended | GSPI | Type-4 2-x-2+ | 0.8mm | 10 | Mainstream | Premium Mid Loss (PML) |  |  | B* | SL | 8 |  |  |  | impedance | 44 ohm
Single Ended | HDA | Type-4 2-x-2+ | 0.8mm | 10 | Mainstream | Premium Mid Loss (PML) |  |  | B* | SL | 3 |  |  |  | impedance | 44 ohm
Single Ended | HDA | Type-4 2-x-2+ | 0.8mm | 10 | Mainstream | Premium Mid Loss (PML) |  |  | B* | SL | 8 |  |  |  | impedance | 44 ohm
Single Ended | I2C | Type-4 2-x-2+ | 0.8mm | 10 | Mainstream | Premium Mid Loss (PML) |  |  | B* | SL | 3 |  |  |  | impedance | 44 ohm
Single Ended | I2C | Type-4 2-x-2+ | 0.8mm | 10 | Mainstream | Premium Mid Loss (PML) |  |  | B* | SL | 8 |  |  |  | impedance | 44 ohm
Single Ended | I2S | Type-4 2-x-2+ | 0.8mm | 10 | Mainstream | Premium Mid Loss (PML) |  |  | B* | SL | 3 |  |  |  | impedance | 44 ohm
Single Ended | I2S | Type-4 2-x-2+ | 0.8mm | 10 | Mainstream | Premium Mid Loss (PML) |  |  | B* | SL | 8 |  |  |  | impedance | 44 ohm
Single Ended | I3C | Type-4 2-x-2+ | 0.8mm | 10 | Mainstream | Premium Mid Loss (PML) |  |  | B* | SL | 3 |  |  |  | impedance | 44 ohm
Single Ended | I3C | Type-4 2-x-2+ | 0.8mm | 10 | Mainstream | Premium Mid Loss (PML) |  |  | B* | SL | 8 |  |  |  | impedance | 44 ohm
Single Ended | ISH-SPI | Type-4 2-x-2+ | 0.8mm | 10 | Mainstream | Premium Mid Loss (PML) |  |  | B* | SL | 3 |  |  |  | impedance | 44 ohm
Single Ended | ISH-SPI | Type-4 2-x-2+ | 0.8mm | 10 | Mainstream | Premium Mid Loss (PML) |  |  | B* | SL | 8 |  |  |  | impedance | 44 ohm
Single Ended | LSX | Type-4 2-x-2+ | 0.8mm | 10 | Mainstream | Premium Mid Loss (PML) |  |  | B* | SL | 3 |  |  |  | impedance | 44 ohm
Single Ended | LSX | Type-4 2-x-2+ | 0.8mm | 10 | Mainstream | Premium Mid Loss (PML) |  |  | B* | SL | 8 |  |  |  | impedance | 44 ohm
Single Ended | Processor GPIO | Type-4 2-x-2+ | 0.8mm | 10 | Mainstream | Premium Mid Loss (PML) |  |  | B* | SL | 3 |  |  |  | impedance | 44 ohm
Single Ended | Processor GPIO | Type-4 2-x-2+ | 0.8mm | 10 | Mainstream | Premium Mid Loss (PML) |  |  | B* | SL | 8 |  |  |  | impedance | 44 ohm
Single Ended | SMLink | Type-4 2-x-2+ | 0.8mm | 10 | Mainstream | Premium Mid Loss (PML) |  |  | B* | SL | 3 |  |  |  | impedance | 44 ohm
Single Ended | SMLink | Type-4 2-x-2+ | 0.8mm | 10 | Mainstream | Premium Mid Loss (PML) |  |  | B* | SL | 8 |  |  |  | impedance | 44 ohm
Single Ended | SoundWire | Type-4 2-x-2+ | 0.8mm | 10 | Mainstream | Premium Mid Loss (PML) |  |  | B* | SL | 3 |  |  |  | impedance | 44 ohm
Single Ended | SoundWire | Type-4 2-x-2+ | 0.8mm | 10 | Mainstream | Premium Mid Loss (PML) |  |  | B* | SL | 8 |  |  |  | impedance | 44 ohm
Single Ended | SPI0 Flash | Type-4 2-x-2+ | 0.8mm | 10 | Mainstream | Premium Mid Loss (PML) |  |  | B* | SL | 3 |  |  |  | impedance | 44 ohm
Single Ended | SPI0 Flash | Type-4 2-x-2+ | 0.8mm | 10 | Mainstream | Premium Mid Loss (PML) |  |  | B* | SL | 8 |  |  |  | impedance | 44 ohm
Single Ended | SVID | Type-4 2-x-2+ | 0.8mm | 10 | Mainstream | Premium Mid Loss (PML) |  |  | B* | SL | 3 |  |  |  | impedance | 44 ohm
Single Ended | SVID | Type-4 2-x-2+ | 0.8mm | 10 | Mainstream | Premium Mid Loss (PML) |  |  | B* | SL | 8 |  |  |  | impedance | 44 ohm
Single Ended | THC-SPI | Type-4 2-x-2+ | 0.8mm | 10 | Mainstream | Premium Mid Loss (PML) |  |  | B* | SL | 3 |  |  |  | impedance | 44 ohm
Single Ended | THC-SPI | Type-4 2-x-2+ | 0.8mm | 10 | Mainstream | Premium Mid Loss (PML) |  |  | B* | SL | 8 |  |  |  | impedance | 44 ohm
Single Ended | UART | Type-4 2-x-2+ | 0.8mm | 10 | Mainstream | Premium Mid Loss (PML) |  |  | B* | SL | 3 |  |  |  | impedance | 44 ohm
Single Ended | UART | Type-4 2-x-2+ | 0.8mm | 10 | Mainstream | Premium Mid Loss (PML) |  |  | B* | SL | 8 |  |  |  | impedance | 44 ohm
Single Ended | CLINK | Type-4 2-x-2+ | 0.8mm | 10 | Mainstream | Premium Mid Loss (PML) |  |  | B* | SL | 3 |  |  |  | losses | -0.27 dB/inch @ 1GHz
Single Ended | CLINK | Type-4 2-x-2+ | 0.8mm | 10 | Mainstream | Premium Mid Loss (PML) |  |  | B* | SL | 8 |  |  |  | losses | -0.27 dB/inch @ 1GHz
Single Ended | CNVi BRI and RGI | Type-4 2-x-2+ | 0.8mm | 10 | Mainstream | Premium Mid Loss (PML) |  |  | B* | SL | 3 |  |  |  | losses | -0.27 dB/inch @ 1GHz
Single Ended | CNVi BRI and RGI | Type-4 2-x-2+ | 0.8mm | 10 | Mainstream | Premium Mid Loss (PML) |  |  | B* | SL | 8 |  |  |  | losses | -0.27 dB/inch @ 1GHz
Single Ended | DMIC | Type-4 2-x-2+ | 0.8mm | 10 | Mainstream | Premium Mid Loss (PML) |  |  | B* | SL | 3 |  |  |  | losses | -0.27 dB/inch @ 1GHz
Single Ended | DMIC | Type-4 2-x-2+ | 0.8mm | 10 | Mainstream | Premium Mid Loss (PML) |  |  | B* | SL | 8 |  |  |  | losses | -0.27 dB/inch @ 1GHz
Single Ended | eSPI | Type-4 2-x-2+ | 0.8mm | 10 | Mainstream | Premium Mid Loss (PML) |  |  | B* | SL | 3 |  |  |  | losses | -0.27 dB/inch @ 1GHz
Single Ended | eSPI | Type-4 2-x-2+ | 0.8mm | 10 | Mainstream | Premium Mid Loss (PML) |  |  | B* | SL | 8 |  |  |  | losses | -0.27 dB/inch @ 1GHz
Single Ended | GSPI | Type-4 2-x-2+ | 0.8mm | 10 | Mainstream | Premium Mid Loss (PML) |  |  | B* | SL | 3 |  |  |  | losses | -0.27 dB/inch @ 1GHz
Single Ended | GSPI | Type-4 2-x-2+ | 0.8mm | 10 | Mainstream | Premium Mid Loss (PML) |  |  | B* | SL | 8 |  |  |  | losses | -0.27 dB/inch @ 1GHz
Single Ended | HDA | Type-4 2-x-2+ | 0.8mm | 10 | Mainstream | Premium Mid Loss (PML) |  |  | B* | SL | 3 |  |  |  | losses | -0.27 dB/inch @ 1GHz
Single Ended | HDA | Type-4 2-x-2+ | 0.8mm | 10 | Mainstream | Premium Mid Loss (PML) |  |  | B* | SL | 8 |  |  |  | losses | -0.27 dB/inch @ 1GHz
Single Ended | I2C | Type-4 2-x-2+ | 0.8mm | 10 | Mainstream | Premium Mid Loss (PML) |  |  | B* | SL | 3 |  |  |  | losses | -0.27 dB/inch @ 1GHz
Single Ended | I2C | Type-4 2-x-2+ | 0.8mm | 10 | Mainstream | Premium Mid Loss (PML) |  |  | B* | SL | 8 |  |  |  | losses | -0.27 dB/inch @ 1GHz
Single Ended | I2S | Type-4 2-x-2+ | 0.8mm | 10 | Mainstream | Premium Mid Loss (PML) |  |  | B* | SL | 3 |  |  |  | losses | -0.27 dB/inch @ 1GHz
Single Ended | I2S | Type-4 2-x-2+ | 0.8mm | 10 | Mainstream | Premium Mid Loss (PML) |  |  | B* | SL | 8 |  |  |  | losses | -0.27 dB/inch @ 1GHz
Single Ended | I3C | Type-4 2-x-2+ | 0.8mm | 10 | Mainstream | Premium Mid Loss (PML) |  |  | B* | SL | 3 |  |  |  | losses | -0.27 dB/inch @ 1GHz
Single Ended | I3C | Type-4 2-x-2+ | 0.8mm | 10 | Mainstream | Premium Mid Loss (PML) |  |  | B* | SL | 8 |  |  |  | losses | -0.27 dB/inch @ 1GHz
Single Ended | ISH-SPI | Type-4 2-x-2+ | 0.8mm | 10 | Mainstream | Premium Mid Loss (PML) |  |  | B* | SL | 3 |  |  |  | losses | -0.27 dB/inch @ 1GHz
Single Ended | ISH-SPI | Type-4 2-x-2+ | 0.8mm | 10 | Mainstream | Premium Mid Loss (PML) |  |  | B* | SL | 8 |  |  |  | losses | -0.27 dB/inch @ 1GHz
Single Ended | LSX | Type-4 2-x-2+ | 0.8mm | 10 | Mainstream | Premium Mid Loss (PML) |  |  | B* | SL | 3 |  |  |  | losses | -0.27 dB/inch @ 1GHz
Single Ended | LSX | Type-4 2-x-2+ | 0.8mm | 10 | Mainstream | Premium Mid Loss (PML) |  |  | B* | SL | 8 |  |  |  | losses | -0.27 dB/inch @ 1GHz
Single Ended | Processor GPIO | Type-4 2-x-2+ | 0.8mm | 10 | Mainstream | Premium Mid Loss (PML) |  |  | B* | SL | 3 |  |  |  | losses | -0.27 dB/inch @ 1GHz
Single Ended | Processor GPIO | Type-4 2-x-2+ | 0.8mm | 10 | Mainstream | Premium Mid Loss (PML) |  |  | B* | SL | 8 |  |  |  | losses | -0.27 dB/inch @ 1GHz
Single Ended | SMLink | Type-4 2-x-2+ | 0.8mm | 10 | Mainstream | Premium Mid Loss (PML) |  |  | B* | SL | 3 |  |  |  | losses | -0.27 dB/inch @ 1GHz
Single Ended | SMLink | Type-4 2-x-2+ | 0.8mm | 10 | Mainstream | Premium Mid Loss (PML) |  |  | B* | SL | 8 |  |  |  | losses | -0.27 dB/inch @ 1GHz
Single Ended | SoundWire | Type-4 2-x-2+ | 0.8mm | 10 | Mainstream | Premium Mid Loss (PML) |  |  | B* | SL | 3 |  |  |  | losses | -0.27 dB/inch @ 1GHz
Single Ended | SoundWire | Type-4 2-x-2+ | 0.8mm | 10 | Mainstream | Premium Mid Loss (PML) |  |  | B* | SL | 8 |  |  |  | losses | -0.27 dB/inch @ 1GHz
Single Ended | SPI0 Flash | Type-4 2-x-2+ | 0.8mm | 10 | Mainstream | Premium Mid Loss (PML) |  |  | B* | SL | 3 |  |  |  | losses | -0.27 dB/inch @ 1GHz
Single Ended | SPI0 Flash | Type-4 2-x-2+ | 0.8mm | 10 | Mainstream | Premium Mid Loss (PML) |  |  | B* | SL | 8 |  |  |  | losses | -0.27 dB/inch @ 1GHz
Single Ended | SVID | Type-4 2-x-2+ | 0.8mm | 10 | Mainstream | Premium Mid Loss (PML) |  |  | B* | SL | 3 |  |  |  | losses | -0.27 dB/inch @ 1GHz
Single Ended | SVID | Type-4 2-x-2+ | 0.8mm | 10 | Mainstream | Premium Mid Loss (PML) |  |  | B* | SL | 8 |  |  |  | losses | -0.27 dB/inch @ 1GHz
Single Ended | THC-SPI | Type-4 2-x-2+ | 0.8mm | 10 | Mainstream | Premium Mid Loss (PML) |  |  | B* | SL | 3 |  |  |  | losses | -0.27 dB/inch @ 1GHz
Single Ended | THC-SPI | Type-4 2-x-2+ | 0.8mm | 10 | Mainstream | Premium Mid Loss (PML) |  |  | B* | SL | 8 |  |  |  | losses | -0.27 dB/inch @ 1GHz
Single Ended | UART | Type-4 2-x-2+ | 0.8mm | 10 | Mainstream | Premium Mid Loss (PML) |  |  | B* | SL | 3 |  |  |  | losses | -0.27 dB/inch @ 1GHz
Single Ended | UART | Type-4 2-x-2+ | 0.8mm | 10 | Mainstream | Premium Mid Loss (PML) |  |  | B* | SL | 8 |  |  |  | losses | -0.27 dB/inch @ 1GHz
Single Ended | CLINK | Type-4 2-x-2+ | 0.8mm | 10 | Mainstream | Premium Mid Loss (PML) |  |  | B* | SL | 3 |  |  |  | external_spacing | 175 um
Single Ended | CLINK | Type-4 2-x-2+ | 0.8mm | 10 | Mainstream | Premium Mid Loss (PML) |  |  | B* | SL | 8 |  |  |  | external_spacing | 175 um
Single Ended | CNVi BRI and RGI | Type-4 2-x-2+ | 0.8mm | 10 | Mainstream | Premium Mid Loss (PML) |  |  | B* | SL | 3 |  |  |  | external_spacing | 175 um
Single Ended | CNVi BRI and RGI | Type-4 2-x-2+ | 0.8mm | 10 | Mainstream | Premium Mid Loss (PML) |  |  | B* | SL | 8 |  |  |  | external_spacing | 175 um
Single Ended | DMIC | Type-4 2-x-2+ | 0.8mm | 10 | Mainstream | Premium Mid Loss (PML) |  |  | B* | SL | 3 |  |  |  | external_spacing | 175 um
Single Ended | DMIC | Type-4 2-x-2+ | 0.8mm | 10 | Mainstream | Premium Mid Loss (PML) |  |  | B* | SL | 8 |  |  |  | external_spacing | 175 um
Single Ended | eSPI | Type-4 2-x-2+ | 0.8mm | 10 | Mainstream | Premium Mid Loss (PML) |  |  | B* | SL | 3 |  |  |  | external_spacing | 175 um
Single Ended | eSPI | Type-4 2-x-2+ | 0.8mm | 10 | Mainstream | Premium Mid Loss (PML) |  |  | B* | SL | 8 |  |  |  | external_spacing | 175 um
Single Ended | GSPI | Type-4 2-x-2+ | 0.8mm | 10 | Mainstream | Premium Mid Loss (PML) |  |  | B* | SL | 3 |  |  |  | external_spacing | 175 um
Single Ended | GSPI | Type-4 2-x-2+ | 0.8mm | 10 | Mainstream | Premium Mid Loss (PML) |  |  | B* | SL | 8 |  |  |  | external_spacing | 175 um
Single Ended | HDA | Type-4 2-x-2+ | 0.8mm | 10 | Mainstream | Premium Mid Loss (PML) |  |  | B* | SL | 3 |  |  |  | external_spacing | 175 um
Single Ended | HDA | Type-4 2-x-2+ | 0.8mm | 10 | Mainstream | Premium Mid Loss (PML) |  |  | B* | SL | 8 |  |  |  | external_spacing | 175 um
Single Ended | I2C | Type-4 2-x-2+ | 0.8mm | 10 | Mainstream | Premium Mid Loss (PML) |  |  | B* | SL | 3 |  |  |  | external_spacing | 175 um
Single Ended | I2C | Type-4 2-x-2+ | 0.8mm | 10 | Mainstream | Premium Mid Loss (PML) |  |  | B* | SL | 8 |  |  |  | external_spacing | 175 um
Single Ended | I2S | Type-4 2-x-2+ | 0.8mm | 10 | Mainstream | Premium Mid Loss (PML) |  |  | B* | SL | 3 |  |  |  | external_spacing | 175 um
Single Ended | I2S | Type-4 2-x-2+ | 0.8mm | 10 | Mainstream | Premium Mid Loss (PML) |  |  | B* | SL | 8 |  |  |  | external_spacing | 175 um
Single Ended | I3C | Type-4 2-x-2+ | 0.8mm | 10 | Mainstream | Premium Mid Loss (PML) |  |  | B* | SL | 3 |  |  |  | external_spacing | 175 um
Single Ended | I3C | Type-4 2-x-2+ | 0.8mm | 10 | Mainstream | Premium Mid Loss (PML) |  |  | B* | SL | 8 |  |  |  | external_spacing | 175 um
Single Ended | ISH-SPI | Type-4 2-x-2+ | 0.8mm | 10 | Mainstream | Premium Mid Loss (PML) |  |  | B* | SL | 3 |  |  |  | external_spacing | 175 um
Single Ended | ISH-SPI | Type-4 2-x-2+ | 0.8mm | 10 | Mainstream | Premium Mid Loss (PML) |  |  | B* | SL | 8 |  |  |  | external_spacing | 175 um
Single Ended | LSX | Type-4 2-x-2+ | 0.8mm | 10 | Mainstream | Premium Mid Loss (PML) |  |  | B* | SL | 3 |  |  |  | external_spacing | 175 um
Single Ended | LSX | Type-4 2-x-2+ | 0.8mm | 10 | Mainstream | Premium Mid Loss (PML) |  |  | B* | SL | 8 |  |  |  | external_spacing | 175 um
Single Ended | Processor GPIO | Type-4 2-x-2+ | 0.8mm | 10 | Mainstream | Premium Mid Loss (PML) |  |  | B* | SL | 3 |  |  |  | external_spacing | 175 um
Single Ended | Processor GPIO | Type-4 2-x-2+ | 0.8mm | 10 | Mainstream | Premium Mid Loss (PML) |  |  | B* | SL | 8 |  |  |  | external_spacing | 175 um
Single Ended | SMLink | Type-4 2-x-2+ | 0.8mm | 10 | Mainstream | Premium Mid Loss (PML) |  |  | B* | SL | 3 |  |  |  | external_spacing | 175 um
Single Ended | SMLink | Type-4 2-x-2+ | 0.8mm | 10 | Mainstream | Premium Mid Loss (PML) |  |  | B* | SL | 8 |  |  |  | external_spacing | 175 um
Single Ended | SoundWire | Type-4 2-x-2+ | 0.8mm | 10 | Mainstream | Premium Mid Loss (PML) |  |  | B* | SL | 3 |  |  |  | external_spacing | 175 um
Single Ended | SoundWire | Type-4 2-x-2+ | 0.8mm | 10 | Mainstream | Premium Mid Loss (PML) |  |  | B* | SL | 8 |  |  |  | external_spacing | 175 um
Single Ended | SPI0 Flash | Type-4 2-x-2+ | 0.8mm | 10 | Mainstream | Premium Mid Loss (PML) |  |  | B* | SL | 3 |  |  |  | external_spacing | 175 um
Single Ended | SPI0 Flash | Type-4 2-x-2+ | 0.8mm | 10 | Mainstream | Premium Mid Loss (PML) |  |  | B* | SL | 8 |  |  |  | external_spacing | 175 um
Single Ended | SVID | Type-4 2-x-2+ | 0.8mm | 10 | Mainstream | Premium Mid Loss (PML) |  |  | B* | SL | 3 |  |  |  | external_spacing | 175 um
Single Ended | SVID | Type-4 2-x-2+ | 0.8mm | 10 | Mainstream | Premium Mid Loss (PML) |  |  | B* | SL | 8 |  |  |  | external_spacing | 175 um
Single Ended | THC-SPI | Type-4 2-x-2+ | 0.8mm | 10 | Mainstream | Premium Mid Loss (PML) |  |  | B* | SL | 3 |  |  |  | external_spacing | 175 um
Single Ended | THC-SPI | Type-4 2-x-2+ | 0.8mm | 10 | Mainstream | Premium Mid Loss (PML) |  |  | B* | SL | 8 |  |  |  | external_spacing | 175 um
Single Ended | UART | Type-4 2-x-2+ | 0.8mm | 10 | Mainstream | Premium Mid Loss (PML) |  |  | B* | SL | 3 |  |  |  | external_spacing | 175 um
Single Ended | UART | Type-4 2-x-2+ | 0.8mm | 10 | Mainstream | Premium Mid Loss (PML) |  |  | B* | SL | 8 |  |  |  | external_spacing | 175 um
Single Ended | CLINK | Type-4 2-x-2+ | 0.8mm | 10 | Mainstream | Premium Mid Loss (PML) |  |  | B* | SL | 3 |  |  |  | internal_channel_kb | 3.878 %
Single Ended | CLINK | Type-4 2-x-2+ | 0.8mm | 10 | Mainstream | Premium Mid Loss (PML) |  |  | B* | SL | 8 |  |  |  | internal_channel_kb | 3.878 %
Single Ended | CNVi BRI and RGI | Type-4 2-x-2+ | 0.8mm | 10 | Mainstream | Premium Mid Loss (PML) |  |  | B* | SL | 3 |  |  |  | internal_channel_kb | 3.878 %
Single Ended | CNVi BRI and RGI | Type-4 2-x-2+ | 0.8mm | 10 | Mainstream | Premium Mid Loss (PML) |  |  | B* | SL | 8 |  |  |  | internal_channel_kb | 3.878 %
Single Ended | DMIC | Type-4 2-x-2+ | 0.8mm | 10 | Mainstream | Premium Mid Loss (PML) |  |  | B* | SL | 3 |  |  |  | internal_channel_kb | 3.878 %
Single Ended | DMIC | Type-4 2-x-2+ | 0.8mm | 10 | Mainstream | Premium Mid Loss (PML) |  |  | B* | SL | 8 |  |  |  | internal_channel_kb | 3.878 %
Single Ended | eSPI | Type-4 2-x-2+ | 0.8mm | 10 | Mainstream | Premium Mid Loss (PML) |  |  | B* | SL | 3 |  |  |  | internal_channel_kb | 3.878 %
Single Ended | eSPI | Type-4 2-x-2+ | 0.8mm | 10 | Mainstream | Premium Mid Loss (PML) |  |  | B* | SL | 8 |  |  |  | internal_channel_kb | 3.878 %
Single Ended | GSPI | Type-4 2-x-2+ | 0.8mm | 10 | Mainstream | Premium Mid Loss (PML) |  |  | B* | SL | 3 |  |  |  | internal_channel_kb | 3.878 %
Single Ended | GSPI | Type-4 2-x-2+ | 0.8mm | 10 | Mainstream | Premium Mid Loss (PML) |  |  | B* | SL | 8 |  |  |  | internal_channel_kb | 3.878 %
Single Ended | HDA | Type-4 2-x-2+ | 0.8mm | 10 | Mainstream | Premium Mid Loss (PML) |  |  | B* | SL | 3 |  |  |  | internal_channel_kb | 3.878 %
Single Ended | HDA | Type-4 2-x-2+ | 0.8mm | 10 | Mainstream | Premium Mid Loss (PML) |  |  | B* | SL | 8 |  |  |  | internal_channel_kb | 3.878 %
Single Ended | I2C | Type-4 2-x-2+ | 0.8mm | 10 | Mainstream | Premium Mid Loss (PML) |  |  | B* | SL | 3 |  |  |  | internal_channel_kb | 3.878 %
Single Ended | I2C | Type-4 2-x-2+ | 0.8mm | 10 | Mainstream | Premium Mid Loss (PML) |  |  | B* | SL | 8 |  |  |  | internal_channel_kb | 3.878 %
Single Ended | I2S | Type-4 2-x-2+ | 0.8mm | 10 | Mainstream | Premium Mid Loss (PML) |  |  | B* | SL | 3 |  |  |  | internal_channel_kb | 3.878 %
Single Ended | I2S | Type-4 2-x-2+ | 0.8mm | 10 | Mainstream | Premium Mid Loss (PML) |  |  | B* | SL | 8 |  |  |  | internal_channel_kb | 3.878 %
Single Ended | I3C | Type-4 2-x-2+ | 0.8mm | 10 | Mainstream | Premium Mid Loss (PML) |  |  | B* | SL | 3 |  |  |  | internal_channel_kb | 3.878 %
Single Ended | I3C | Type-4 2-x-2+ | 0.8mm | 10 | Mainstream | Premium Mid Loss (PML) |  |  | B* | SL | 8 |  |  |  | internal_channel_kb | 3.878 %
Single Ended | ISH-SPI | Type-4 2-x-2+ | 0.8mm | 10 | Mainstream | Premium Mid Loss (PML) |  |  | B* | SL | 3 |  |  |  | internal_channel_kb | 3.878 %
Single Ended | ISH-SPI | Type-4 2-x-2+ | 0.8mm | 10 | Mainstream | Premium Mid Loss (PML) |  |  | B* | SL | 8 |  |  |  | internal_channel_kb | 3.878 %
Single Ended | LSX | Type-4 2-x-2+ | 0.8mm | 10 | Mainstream | Premium Mid Loss (PML) |  |  | B* | SL | 3 |  |  |  | internal_channel_kb | 3.878 %
Single Ended | LSX | Type-4 2-x-2+ | 0.8mm | 10 | Mainstream | Premium Mid Loss (PML) |  |  | B* | SL | 8 |  |  |  | internal_channel_kb | 3.878 %
Single Ended | Processor GPIO | Type-4 2-x-2+ | 0.8mm | 10 | Mainstream | Premium Mid Loss (PML) |  |  | B* | SL | 3 |  |  |  | internal_channel_kb | 3.878 %
Single Ended | Processor GPIO | Type-4 2-x-2+ | 0.8mm | 10 | Mainstream | Premium Mid Loss (PML) |  |  | B* | SL | 8 |  |  |  | internal_channel_kb | 3.878 %
Single Ended | SMLink | Type-4 2-x-2+ | 0.8mm | 10 | Mainstream | Premium Mid Loss (PML) |  |  | B* | SL | 3 |  |  |  | internal_channel_kb | 3.878 %
Single Ended | SMLink | Type-4 2-x-2+ | 0.8mm | 10 | Mainstream | Premium Mid Loss (PML) |  |  | B* | SL | 8 |  |  |  | internal_channel_kb | 3.878 %
Single Ended | SoundWire | Type-4 2-x-2+ | 0.8mm | 10 | Mainstream | Premium Mid Loss (PML) |  |  | B* | SL | 3 |  |  |  | internal_channel_kb | 3.878 %
Single Ended | SoundWire | Type-4 2-x-2+ | 0.8mm | 10 | Mainstream | Premium Mid Loss (PML) |  |  | B* | SL | 8 |  |  |  | internal_channel_kb | 3.878 %
Single Ended | SPI0 Flash | Type-4 2-x-2+ | 0.8mm | 10 | Mainstream | Premium Mid Loss (PML) |  |  | B* | SL | 3 |  |  |  | internal_channel_kb | 3.878 %
Single Ended | SPI0 Flash | Type-4 2-x-2+ | 0.8mm | 10 | Mainstream | Premium Mid Loss (PML) |  |  | B* | SL | 8 |  |  |  | internal_channel_kb | 3.878 %
Single Ended | SVID | Type-4 2-x-2+ | 0.8mm | 10 | Mainstream | Premium Mid Loss (PML) |  |  | B* | SL | 3 |  |  |  | internal_channel_kb | 3.878 %
Single Ended | SVID | Type-4 2-x-2+ | 0.8mm | 10 | Mainstream | Premium Mid Loss (PML) |  |  | B* | SL | 8 |  |  |  | internal_channel_kb | 3.878 %
Single Ended | THC-SPI | Type-4 2-x-2+ | 0.8mm | 10 | Mainstream | Premium Mid Loss (PML) |  |  | B* | SL | 3 |  |  |  | internal_channel_kb | 3.878 %
Single Ended | THC-SPI | Type-4 2-x-2+ | 0.8mm | 10 | Mainstream | Premium Mid Loss (PML) |  |  | B* | SL | 8 |  |  |  | internal_channel_kb | 3.878 %
Single Ended | UART | Type-4 2-x-2+ | 0.8mm | 10 | Mainstream | Premium Mid Loss (PML) |  |  | B* | SL | 3 |  |  |  | internal_channel_kb | 3.878 %
Single Ended | UART | Type-4 2-x-2+ | 0.8mm | 10 | Mainstream | Premium Mid Loss (PML) |  |  | B* | SL | 8 |  |  |  | internal_channel_kb | 3.878 %
Single Ended | CLINK | Type-4 2-x-2+ | 0.8mm | 10 | Mainstream | Premium Mid Loss (PML) |  |  | B* | SL | 3 |  |  |  | internal_channel_spacing | 75 um
Single Ended | CLINK | Type-4 2-x-2+ | 0.8mm | 10 | Mainstream | Premium Mid Loss (PML) |  |  | B* | SL | 8 |  |  |  | internal_channel_spacing | 75 um
Single Ended | CNVi BRI and RGI | Type-4 2-x-2+ | 0.8mm | 10 | Mainstream | Premium Mid Loss (PML) |  |  | B* | SL | 3 |  |  |  | internal_channel_spacing | 75 um
Single Ended | CNVi BRI and RGI | Type-4 2-x-2+ | 0.8mm | 10 | Mainstream | Premium Mid Loss (PML) |  |  | B* | SL | 8 |  |  |  | internal_channel_spacing | 75 um
Single Ended | DMIC | Type-4 2-x-2+ | 0.8mm | 10 | Mainstream | Premium Mid Loss (PML) |  |  | B* | SL | 3 |  |  |  | internal_channel_spacing | 75 um
Single Ended | DMIC | Type-4 2-x-2+ | 0.8mm | 10 | Mainstream | Premium Mid Loss (PML) |  |  | B* | SL | 8 |  |  |  | internal_channel_spacing | 75 um
Single Ended | eSPI | Type-4 2-x-2+ | 0.8mm | 10 | Mainstream | Premium Mid Loss (PML) |  |  | B* | SL | 3 |  |  |  | internal_channel_spacing | 75 um
Single Ended | eSPI | Type-4 2-x-2+ | 0.8mm | 10 | Mainstream | Premium Mid Loss (PML) |  |  | B* | SL | 8 |  |  |  | internal_channel_spacing | 75 um
Single Ended | GSPI | Type-4 2-x-2+ | 0.8mm | 10 | Mainstream | Premium Mid Loss (PML) |  |  | B* | SL | 3 |  |  |  | internal_channel_spacing | 75 um
Single Ended | GSPI | Type-4 2-x-2+ | 0.8mm | 10 | Mainstream | Premium Mid Loss (PML) |  |  | B* | SL | 8 |  |  |  | internal_channel_spacing | 75 um
Single Ended | HDA | Type-4 2-x-2+ | 0.8mm | 10 | Mainstream | Premium Mid Loss (PML) |  |  | B* | SL | 3 |  |  |  | internal_channel_spacing | 75 um
Single Ended | HDA | Type-4 2-x-2+ | 0.8mm | 10 | Mainstream | Premium Mid Loss (PML) |  |  | B* | SL | 8 |  |  |  | internal_channel_spacing | 75 um
Single Ended | I2C | Type-4 2-x-2+ | 0.8mm | 10 | Mainstream | Premium Mid Loss (PML) |  |  | B* | SL | 3 |  |  |  | internal_channel_spacing | 75 um
Single Ended | I2C | Type-4 2-x-2+ | 0.8mm | 10 | Mainstream | Premium Mid Loss (PML) |  |  | B* | SL | 8 |  |  |  | internal_channel_spacing | 75 um
Single Ended | I2S | Type-4 2-x-2+ | 0.8mm | 10 | Mainstream | Premium Mid Loss (PML) |  |  | B* | SL | 3 |  |  |  | internal_channel_spacing | 75 um
Single Ended | I2S | Type-4 2-x-2+ | 0.8mm | 10 | Mainstream | Premium Mid Loss (PML) |  |  | B* | SL | 8 |  |  |  | internal_channel_spacing | 75 um
Single Ended | I3C | Type-4 2-x-2+ | 0.8mm | 10 | Mainstream | Premium Mid Loss (PML) |  |  | B* | SL | 3 |  |  |  | internal_channel_spacing | 75 um
Single Ended | I3C | Type-4 2-x-2+ | 0.8mm | 10 | Mainstream | Premium Mid Loss (PML) |  |  | B* | SL | 8 |  |  |  | internal_channel_spacing | 75 um
Single Ended | ISH-SPI | Type-4 2-x-2+ | 0.8mm | 10 | Mainstream | Premium Mid Loss (PML) |  |  | B* | SL | 3 |  |  |  | internal_channel_spacing | 75 um
Single Ended | ISH-SPI | Type-4 2-x-2+ | 0.8mm | 10 | Mainstream | Premium Mid Loss (PML) |  |  | B* | SL | 8 |  |  |  | internal_channel_spacing | 75 um
Single Ended | LSX | Type-4 2-x-2+ | 0.8mm | 10 | Mainstream | Premium Mid Loss (PML) |  |  | B* | SL | 3 |  |  |  | internal_channel_spacing | 75 um
Single Ended | LSX | Type-4 2-x-2+ | 0.8mm | 10 | Mainstream | Premium Mid Loss (PML) |  |  | B* | SL | 8 |  |  |  | internal_channel_spacing | 75 um
Single Ended | Processor GPIO | Type-4 2-x-2+ | 0.8mm | 10 | Mainstream | Premium Mid Loss (PML) |  |  | B* | SL | 3 |  |  |  | internal_channel_spacing | 75 um
Single Ended | Processor GPIO | Type-4 2-x-2+ | 0.8mm | 10 | Mainstream | Premium Mid Loss (PML) |  |  | B* | SL | 8 |  |  |  | internal_channel_spacing | 75 um
Single Ended | SMLink | Type-4 2-x-2+ | 0.8mm | 10 | Mainstream | Premium Mid Loss (PML) |  |  | B* | SL | 3 |  |  |  | internal_channel_spacing | 75 um
Single Ended | SMLink | Type-4 2-x-2+ | 0.8mm | 10 | Mainstream | Premium Mid Loss (PML) |  |  | B* | SL | 8 |  |  |  | internal_channel_spacing | 75 um
Single Ended | SoundWire | Type-4 2-x-2+ | 0.8mm | 10 | Mainstream | Premium Mid Loss (PML) |  |  | B* | SL | 3 |  |  |  | internal_channel_spacing | 75 um
Single Ended | SoundWire | Type-4 2-x-2+ | 0.8mm | 10 | Mainstream | Premium Mid Loss (PML) |  |  | B* | SL | 8 |  |  |  | internal_channel_spacing | 75 um
Single Ended | SPI0 Flash | Type-4 2-x-2+ | 0.8mm | 10 | Mainstream | Premium Mid Loss (PML) |  |  | B* | SL | 3 |  |  |  | internal_channel_spacing | 75 um
Single Ended | SPI0 Flash | Type-4 2-x-2+ | 0.8mm | 10 | Mainstream | Premium Mid Loss (PML) |  |  | B* | SL | 8 |  |  |  | internal_channel_spacing | 75 um
Single Ended | SVID | Type-4 2-x-2+ | 0.8mm | 10 | Mainstream | Premium Mid Loss (PML) |  |  | B* | SL | 3 |  |  |  | internal_channel_spacing | 75 um
Single Ended | SVID | Type-4 2-x-2+ | 0.8mm | 10 | Mainstream | Premium Mid Loss (PML) |  |  | B* | SL | 8 |  |  |  | internal_channel_spacing | 75 um
Single Ended | THC-SPI | Type-4 2-x-2+ | 0.8mm | 10 | Mainstream | Premium Mid Loss (PML) |  |  | B* | SL | 3 |  |  |  | internal_channel_spacing | 75 um
Single Ended | THC-SPI | Type-4 2-x-2+ | 0.8mm | 10 | Mainstream | Premium Mid Loss (PML) |  |  | B* | SL | 8 |  |  |  | internal_channel_spacing | 75 um
Single Ended | UART | Type-4 2-x-2+ | 0.8mm | 10 | Mainstream | Premium Mid Loss (PML) |  |  | B* | SL | 3 |  |  |  | internal_channel_spacing | 75 um
Single Ended | UART | Type-4 2-x-2+ | 0.8mm | 10 | Mainstream | Premium Mid Loss (PML) |  |  | B* | SL | 8 |  |  |  | internal_channel_spacing | 75 um
Single Ended | CLINK | Type-4 2-x-2+ | 0.8mm | 10 | Mainstream | Premium Mid Loss (PML) |  |  | B* | SL | 3 |  |  |  | external_channel_kb | 0.422 %
Single Ended | CLINK | Type-4 2-x-2+ | 0.8mm | 10 | Mainstream | Premium Mid Loss (PML) |  |  | B* | SL | 8 |  |  |  | external_channel_kb | 0.422 %
Single Ended | CNVi BRI and RGI | Type-4 2-x-2+ | 0.8mm | 10 | Mainstream | Premium Mid Loss (PML) |  |  | B* | SL | 3 |  |  |  | external_channel_kb | 0.422 %
Single Ended | CNVi BRI and RGI | Type-4 2-x-2+ | 0.8mm | 10 | Mainstream | Premium Mid Loss (PML) |  |  | B* | SL | 8 |  |  |  | external_channel_kb | 0.422 %
Single Ended | DMIC | Type-4 2-x-2+ | 0.8mm | 10 | Mainstream | Premium Mid Loss (PML) |  |  | B* | SL | 3 |  |  |  | external_channel_kb | 0.422 %
Single Ended | DMIC | Type-4 2-x-2+ | 0.8mm | 10 | Mainstream | Premium Mid Loss (PML) |  |  | B* | SL | 8 |  |  |  | external_channel_kb | 0.422 %
Single Ended | eSPI | Type-4 2-x-2+ | 0.8mm | 10 | Mainstream | Premium Mid Loss (PML) |  |  | B* | SL | 3 |  |  |  | external_channel_kb | 0.422 %
Single Ended | eSPI | Type-4 2-x-2+ | 0.8mm | 10 | Mainstream | Premium Mid Loss (PML) |  |  | B* | SL | 8 |  |  |  | external_channel_kb | 0.422 %
Single Ended | GSPI | Type-4 2-x-2+ | 0.8mm | 10 | Mainstream | Premium Mid Loss (PML) |  |  | B* | SL | 3 |  |  |  | external_channel_kb | 0.422 %
Single Ended | GSPI | Type-4 2-x-2+ | 0.8mm | 10 | Mainstream | Premium Mid Loss (PML) |  |  | B* | SL | 8 |  |  |  | external_channel_kb | 0.422 %
Single Ended | HDA | Type-4 2-x-2+ | 0.8mm | 10 | Mainstream | Premium Mid Loss (PML) |  |  | B* | SL | 3 |  |  |  | external_channel_kb | 0.422 %
Single Ended | HDA | Type-4 2-x-2+ | 0.8mm | 10 | Mainstream | Premium Mid Loss (PML) |  |  | B* | SL | 8 |  |  |  | external_channel_kb | 0.422 %
Single Ended | I2C | Type-4 2-x-2+ | 0.8mm | 10 | Mainstream | Premium Mid Loss (PML) |  |  | B* | SL | 3 |  |  |  | external_channel_kb | 0.422 %
Single Ended | I2C | Type-4 2-x-2+ | 0.8mm | 10 | Mainstream | Premium Mid Loss (PML) |  |  | B* | SL | 8 |  |  |  | external_channel_kb | 0.422 %
Single Ended | I2S | Type-4 2-x-2+ | 0.8mm | 10 | Mainstream | Premium Mid Loss (PML) |  |  | B* | SL | 3 |  |  |  | external_channel_kb | 0.422 %
Single Ended | I2S | Type-4 2-x-2+ | 0.8mm | 10 | Mainstream | Premium Mid Loss (PML) |  |  | B* | SL | 8 |  |  |  | external_channel_kb | 0.422 %
Single Ended | I3C | Type-4 2-x-2+ | 0.8mm | 10 | Mainstream | Premium Mid Loss (PML) |  |  | B* | SL | 3 |  |  |  | external_channel_kb | 0.422 %
Single Ended | I3C | Type-4 2-x-2+ | 0.8mm | 10 | Mainstream | Premium Mid Loss (PML) |  |  | B* | SL | 8 |  |  |  | external_channel_kb | 0.422 %
Single Ended | ISH-SPI | Type-4 2-x-2+ | 0.8mm | 10 | Mainstream | Premium Mid Loss (PML) |  |  | B* | SL | 3 |  |  |  | external_channel_kb | 0.422 %
Single Ended | ISH-SPI | Type-4 2-x-2+ | 0.8mm | 10 | Mainstream | Premium Mid Loss (PML) |  |  | B* | SL | 8 |  |  |  | external_channel_kb | 0.422 %
Single Ended | LSX | Type-4 2-x-2+ | 0.8mm | 10 | Mainstream | Premium Mid Loss (PML) |  |  | B* | SL | 3 |  |  |  | external_channel_kb | 0.422 %
Single Ended | LSX | Type-4 2-x-2+ | 0.8mm | 10 | Mainstream | Premium Mid Loss (PML) |  |  | B* | SL | 8 |  |  |  | external_channel_kb | 0.422 %
Single Ended | Processor GPIO | Type-4 2-x-2+ | 0.8mm | 10 | Mainstream | Premium Mid Loss (PML) |  |  | B* | SL | 3 |  |  |  | external_channel_kb | 0.422 %
Single Ended | Processor GPIO | Type-4 2-x-2+ | 0.8mm | 10 | Mainstream | Premium Mid Loss (PML) |  |  | B* | SL | 8 |  |  |  | external_channel_kb | 0.422 %
Single Ended | SMLink | Type-4 2-x-2+ | 0.8mm | 10 | Mainstream | Premium Mid Loss (PML) |  |  | B* | SL | 3 |  |  |  | external_channel_kb | 0.422 %
Single Ended | SMLink | Type-4 2-x-2+ | 0.8mm | 10 | Mainstream | Premium Mid Loss (PML) |  |  | B* | SL | 8 |  |  |  | external_channel_kb | 0.422 %
Single Ended | SoundWire | Type-4 2-x-2+ | 0.8mm | 10 | Mainstream | Premium Mid Loss (PML) |  |  | B* | SL | 3 |  |  |  | external_channel_kb | 0.422 %
Single Ended | SoundWire | Type-4 2-x-2+ | 0.8mm | 10 | Mainstream | Premium Mid Loss (PML) |  |  | B* | SL | 8 |  |  |  | external_channel_kb | 0.422 %
Single Ended | SPI0 Flash | Type-4 2-x-2+ | 0.8mm | 10 | Mainstream | Premium Mid Loss (PML) |  |  | B* | SL | 3 |  |  |  | external_channel_kb | 0.422 %
Single Ended | SPI0 Flash | Type-4 2-x-2+ | 0.8mm | 10 | Mainstream | Premium Mid Loss (PML) |  |  | B* | SL | 8 |  |  |  | external_channel_kb | 0.422 %
Single Ended | SVID | Type-4 2-x-2+ | 0.8mm | 10 | Mainstream | Premium Mid Loss (PML) |  |  | B* | SL | 3 |  |  |  | external_channel_kb | 0.422 %
Single Ended | SVID | Type-4 2-x-2+ | 0.8mm | 10 | Mainstream | Premium Mid Loss (PML) |  |  | B* | SL | 8 |  |  |  | external_channel_kb | 0.422 %
Single Ended | THC-SPI | Type-4 2-x-2+ | 0.8mm | 10 | Mainstream | Premium Mid Loss (PML) |  |  | B* | SL | 3 |  |  |  | external_channel_kb | 0.422 %
Single Ended | THC-SPI | Type-4 2-x-2+ | 0.8mm | 10 | Mainstream | Premium Mid Loss (PML) |  |  | B* | SL | 8 |  |  |  | external_channel_kb | 0.422 %
Single Ended | UART | Type-4 2-x-2+ | 0.8mm | 10 | Mainstream | Premium Mid Loss (PML) |  |  | B* | SL | 3 |  |  |  | external_channel_kb | 0.422 %
Single Ended | UART | Type-4 2-x-2+ | 0.8mm | 10 | Mainstream | Premium Mid Loss (PML) |  |  | B* | SL | 8 |  |  |  | external_channel_kb | 0.422 %
Single Ended | Processor Sideband | Type-4 2-x-2+ | 0.8mm | 10 | Mainstream | Premium Mid Loss (PML) |  |  | B* | SL | 3 |  |  |  | min_width | 67 um
Single Ended | Processor Sideband | Type-4 2-x-2+ | 0.8mm | 10 | Mainstream | Premium Mid Loss (PML) |  |  | B* | SL | 8 |  |  |  | min_width | 67 um
Single Ended | Processor Sideband | Type-4 2-x-2+ | 0.8mm | 10 | Mainstream | Premium Mid Loss (PML) |  |  | B* | SL | 3 |  |  |  | impedance | 44 ohm
Single Ended | Processor Sideband | Type-4 2-x-2+ | 0.8mm | 10 | Mainstream | Premium Mid Loss (PML) |  |  | B* | SL | 8 |  |  |  | impedance | 44 ohm
Single Ended | Processor Sideband | Type-4 2-x-2+ | 0.8mm | 10 | Mainstream | Premium Mid Loss (PML) |  |  | B* | SL | 3 |  |  |  | losses | -0.27 dB/inch @ 1GHz
Single Ended | Processor Sideband | Type-4 2-x-2+ | 0.8mm | 10 | Mainstream | Premium Mid Loss (PML) |  |  | B* | SL | 8 |  |  |  | losses | -0.27 dB/inch @ 1GHz
Single Ended | Processor Sideband | Type-4 2-x-2+ | 0.8mm | 10 | Mainstream | Premium Mid Loss (PML) |  |  | B* | SL | 3 |  |  |  | external_spacing | 75 um
Single Ended | Processor Sideband | Type-4 2-x-2+ | 0.8mm | 10 | Mainstream | Premium Mid Loss (PML) |  |  | B* | SL | 8 |  |  |  | external_spacing | 75 um
Single Ended | Processor Sideband | Type-4 2-x-2+ | 0.8mm | 10 | Mainstream | Premium Mid Loss (PML) |  |  | B* | SL | 3 |  |  |  | internal_channel_kb | 3.878 %
Single Ended | Processor Sideband | Type-4 2-x-2+ | 0.8mm | 10 | Mainstream | Premium Mid Loss (PML) |  |  | B* | SL | 8 |  |  |  | internal_channel_kb | 3.878 %
Single Ended | Processor Sideband | Type-4 2-x-2+ | 0.8mm | 10 | Mainstream | Premium Mid Loss (PML) |  |  | B* | SL | 3 |  |  |  | internal_channel_spacing | 75 um
Single Ended | Processor Sideband | Type-4 2-x-2+ | 0.8mm | 10 | Mainstream | Premium Mid Loss (PML) |  |  | B* | SL | 8 |  |  |  | internal_channel_spacing | 75 um
Single Ended | Processor Sideband | Type-4 2-x-2+ | 0.8mm | 10 | Mainstream | Premium Mid Loss (PML) |  |  | B* | SL | 3 |  |  |  | external_channel_kb | 3.878 %
Single Ended | Processor Sideband | Type-4 2-x-2+ | 0.8mm | 10 | Mainstream | Premium Mid Loss (PML) |  |  | B* | SL | 8 |  |  |  | external_channel_kb | 3.878 %
Single Ended | Imaging Clock | Type-4 2-x-2+ | 0.8mm | 10 | Mainstream | Premium Mid Loss (PML) |  |  | B* | SL | 3 |  |  |  | min_width | 67 um
Single Ended | Imaging Clock | Type-4 2-x-2+ | 0.8mm | 10 | Mainstream | Premium Mid Loss (PML) |  |  | B* | SL | 8 |  |  |  | min_width | 67 um
Single Ended | SUSCLK | Type-4 2-x-2+ | 0.8mm | 10 | Mainstream | Premium Mid Loss (PML) |  |  | B* | SL | 3 |  |  |  | min_width | 67 um
Single Ended | SUSCLK | Type-4 2-x-2+ | 0.8mm | 10 | Mainstream | Premium Mid Loss (PML) |  |  | B* | SL | 8 |  |  |  | min_width | 67 um
Single Ended | UFS Reference Clock | Type-4 2-x-2+ | 0.8mm | 10 | Mainstream | Premium Mid Loss (PML) |  |  | B* | SL | 3 |  |  |  | min_width | 67 um
Single Ended | UFS Reference Clock | Type-4 2-x-2+ | 0.8mm | 10 | Mainstream | Premium Mid Loss (PML) |  |  | B* | SL | 8 |  |  |  | min_width | 67 um
Single Ended | Imaging Clock | Type-4 2-x-2+ | 0.8mm | 10 | Mainstream | Premium Mid Loss (PML) |  |  | B* | SL | 3 |  |  |  | impedance | 44 ohm
Single Ended | Imaging Clock | Type-4 2-x-2+ | 0.8mm | 10 | Mainstream | Premium Mid Loss (PML) |  |  | B* | SL | 8 |  |  |  | impedance | 44 ohm
Single Ended | SUSCLK | Type-4 2-x-2+ | 0.8mm | 10 | Mainstream | Premium Mid Loss (PML) |  |  | B* | SL | 3 |  |  |  | impedance | 44 ohm
Single Ended | SUSCLK | Type-4 2-x-2+ | 0.8mm | 10 | Mainstream | Premium Mid Loss (PML) |  |  | B* | SL | 8 |  |  |  | impedance | 44 ohm
Single Ended | UFS Reference Clock | Type-4 2-x-2+ | 0.8mm | 10 | Mainstream | Premium Mid Loss (PML) |  |  | B* | SL | 3 |  |  |  | impedance | 44 ohm
Single Ended | UFS Reference Clock | Type-4 2-x-2+ | 0.8mm | 10 | Mainstream | Premium Mid Loss (PML) |  |  | B* | SL | 8 |  |  |  | impedance | 44 ohm
Single Ended | Imaging Clock | Type-4 2-x-2+ | 0.8mm | 10 | Mainstream | Premium Mid Loss (PML) |  |  | B* | SL | 3 |  |  |  | losses | -0.27 dB/inch @ 1GHz
Single Ended | Imaging Clock | Type-4 2-x-2+ | 0.8mm | 10 | Mainstream | Premium Mid Loss (PML) |  |  | B* | SL | 8 |  |  |  | losses | -0.27 dB/inch @ 1GHz
Single Ended | SUSCLK | Type-4 2-x-2+ | 0.8mm | 10 | Mainstream | Premium Mid Loss (PML) |  |  | B* | SL | 3 |  |  |  | losses | -0.27 dB/inch @ 1GHz
Single Ended | SUSCLK | Type-4 2-x-2+ | 0.8mm | 10 | Mainstream | Premium Mid Loss (PML) |  |  | B* | SL | 8 |  |  |  | losses | -0.27 dB/inch @ 1GHz
Single Ended | UFS Reference Clock | Type-4 2-x-2+ | 0.8mm | 10 | Mainstream | Premium Mid Loss (PML) |  |  | B* | SL | 3 |  |  |  | losses | -0.27 dB/inch @ 1GHz
Single Ended | UFS Reference Clock | Type-4 2-x-2+ | 0.8mm | 10 | Mainstream | Premium Mid Loss (PML) |  |  | B* | SL | 8 |  |  |  | losses | -0.27 dB/inch @ 1GHz
Single Ended | Imaging Clock | Type-4 2-x-2+ | 0.8mm | 10 | Mainstream | Premium Mid Loss (PML) |  |  | B* | SL | 3 |  |  |  | external_spacing | 175 um
Single Ended | Imaging Clock | Type-4 2-x-2+ | 0.8mm | 10 | Mainstream | Premium Mid Loss (PML) |  |  | B* | SL | 8 |  |  |  | external_spacing | 175 um
Single Ended | SUSCLK | Type-4 2-x-2+ | 0.8mm | 10 | Mainstream | Premium Mid Loss (PML) |  |  | B* | SL | 3 |  |  |  | external_spacing | 175 um
Single Ended | SUSCLK | Type-4 2-x-2+ | 0.8mm | 10 | Mainstream | Premium Mid Loss (PML) |  |  | B* | SL | 8 |  |  |  | external_spacing | 175 um
Single Ended | UFS Reference Clock | Type-4 2-x-2+ | 0.8mm | 10 | Mainstream | Premium Mid Loss (PML) |  |  | B* | SL | 3 |  |  |  | external_spacing | 175 um
Single Ended | UFS Reference Clock | Type-4 2-x-2+ | 0.8mm | 10 | Mainstream | Premium Mid Loss (PML) |  |  | B* | SL | 8 |  |  |  | external_spacing | 175 um
Single Ended | Imaging Clock | Type-4 2-x-2+ | 0.8mm | 10 | Mainstream | Premium Mid Loss (PML) |  |  | B* | SL | 3 |  |  |  | internal_channel_kb | 0.422 %
Single Ended | Imaging Clock | Type-4 2-x-2+ | 0.8mm | 10 | Mainstream | Premium Mid Loss (PML) |  |  | B* | SL | 8 |  |  |  | internal_channel_kb | 0.422 %
Single Ended | SUSCLK | Type-4 2-x-2+ | 0.8mm | 10 | Mainstream | Premium Mid Loss (PML) |  |  | B* | SL | 3 |  |  |  | internal_channel_kb | 0.422 %
Single Ended | SUSCLK | Type-4 2-x-2+ | 0.8mm | 10 | Mainstream | Premium Mid Loss (PML) |  |  | B* | SL | 8 |  |  |  | internal_channel_kb | 0.422 %
Single Ended | UFS Reference Clock | Type-4 2-x-2+ | 0.8mm | 10 | Mainstream | Premium Mid Loss (PML) |  |  | B* | SL | 3 |  |  |  | internal_channel_kb | 0.422 %
Single Ended | UFS Reference Clock | Type-4 2-x-2+ | 0.8mm | 10 | Mainstream | Premium Mid Loss (PML) |  |  | B* | SL | 8 |  |  |  | internal_channel_kb | 0.422 %
Single Ended | Imaging Clock | Type-4 2-x-2+ | 0.8mm | 10 | Mainstream | Premium Mid Loss (PML) |  |  | B* | SL | 3 |  |  |  | internal_channel_spacing | 175 um
Single Ended | Imaging Clock | Type-4 2-x-2+ | 0.8mm | 10 | Mainstream | Premium Mid Loss (PML) |  |  | B* | SL | 8 |  |  |  | internal_channel_spacing | 175 um
Single Ended | SUSCLK | Type-4 2-x-2+ | 0.8mm | 10 | Mainstream | Premium Mid Loss (PML) |  |  | B* | SL | 3 |  |  |  | internal_channel_spacing | 175 um
Single Ended | SUSCLK | Type-4 2-x-2+ | 0.8mm | 10 | Mainstream | Premium Mid Loss (PML) |  |  | B* | SL | 8 |  |  |  | internal_channel_spacing | 175 um
Single Ended | UFS Reference Clock | Type-4 2-x-2+ | 0.8mm | 10 | Mainstream | Premium Mid Loss (PML) |  |  | B* | SL | 3 |  |  |  | internal_channel_spacing | 175 um
Single Ended | UFS Reference Clock | Type-4 2-x-2+ | 0.8mm | 10 | Mainstream | Premium Mid Loss (PML) |  |  | B* | SL | 8 |  |  |  | internal_channel_spacing | 175 um
Single Ended | Imaging Clock | Type-4 2-x-2+ | 0.8mm | 10 | Mainstream | Premium Mid Loss (PML) |  |  | B* | SL | 3 |  |  |  | external_channel_kb | 0.422 %
Single Ended | Imaging Clock | Type-4 2-x-2+ | 0.8mm | 10 | Mainstream | Premium Mid Loss (PML) |  |  | B* | SL | 8 |  |  |  | external_channel_kb | 0.422 %
Single Ended | SUSCLK | Type-4 2-x-2+ | 0.8mm | 10 | Mainstream | Premium Mid Loss (PML) |  |  | B* | SL | 3 |  |  |  | external_channel_kb | 0.422 %
Single Ended | SUSCLK | Type-4 2-x-2+ | 0.8mm | 10 | Mainstream | Premium Mid Loss (PML) |  |  | B* | SL | 8 |  |  |  | external_channel_kb | 0.422 %
Single Ended | UFS Reference Clock | Type-4 2-x-2+ | 0.8mm | 10 | Mainstream | Premium Mid Loss (PML) |  |  | B* | SL | 3 |  |  |  | external_channel_kb | 0.422 %
Single Ended | UFS Reference Clock | Type-4 2-x-2+ | 0.8mm | 10 | Mainstream | Premium Mid Loss (PML) |  |  | B* | SL | 8 |  |  |  | external_channel_kb | 0.422 %
Single Ended | XTAL | Type-4 2-x-2+ | 0.8mm | 10 | Mainstream | Premium Mid Loss (PML) |  |  | B* | SL | 3 |  |  |  | min_width | 67 um
Single Ended | XTAL | Type-4 2-x-2+ | 0.8mm | 10 | Mainstream | Premium Mid Loss (PML) |  |  | B* | SL | 8 |  |  |  | min_width | 67 um
Single Ended | RTC | Type-4 2-x-2+ | 0.8mm | 10 | Mainstream | Premium Mid Loss (PML) |  |  | B* | SL | 3 |  |  |  | min_width | 67 um
Single Ended | RTC | Type-4 2-x-2+ | 0.8mm | 10 | Mainstream | Premium Mid Loss (PML) |  |  | B* | SL | 8 |  |  |  | min_width | 67 um
Single Ended | XTAL | Type-4 2-x-2+ | 0.8mm | 10 | Mainstream | Premium Mid Loss (PML) |  |  | B* | SL | 3 |  |  |  | impedance | 44 ohm
Single Ended | XTAL | Type-4 2-x-2+ | 0.8mm | 10 | Mainstream | Premium Mid Loss (PML) |  |  | B* | SL | 8 |  |  |  | impedance | 44 ohm
Single Ended | RTC | Type-4 2-x-2+ | 0.8mm | 10 | Mainstream | Premium Mid Loss (PML) |  |  | B* | SL | 3 |  |  |  | impedance | 44 ohm
Single Ended | RTC | Type-4 2-x-2+ | 0.8mm | 10 | Mainstream | Premium Mid Loss (PML) |  |  | B* | SL | 8 |  |  |  | impedance | 44 ohm
Single Ended | XTAL | Type-4 2-x-2+ | 0.8mm | 10 | Mainstream | Premium Mid Loss (PML) |  |  | B* | SL | 3 |  |  |  | losses | -0.27 dB/inch @ 1GHz
Single Ended | XTAL | Type-4 2-x-2+ | 0.8mm | 10 | Mainstream | Premium Mid Loss (PML) |  |  | B* | SL | 8 |  |  |  | losses | -0.27 dB/inch @ 1GHz
Single Ended | RTC | Type-4 2-x-2+ | 0.8mm | 10 | Mainstream | Premium Mid Loss (PML) |  |  | B* | SL | 3 |  |  |  | losses | -0.27 dB/inch @ 1GHz
Single Ended | RTC | Type-4 2-x-2+ | 0.8mm | 10 | Mainstream | Premium Mid Loss (PML) |  |  | B* | SL | 8 |  |  |  | losses | -0.27 dB/inch @ 1GHz
Single Ended | XTAL | Type-4 2-x-2+ | 0.8mm | 10 | Mainstream | Premium Mid Loss (PML) |  |  | B* | SL | 3 |  |  |  | external_spacing | 1270 um
Single Ended | XTAL | Type-4 2-x-2+ | 0.8mm | 10 | Mainstream | Premium Mid Loss (PML) |  |  | B* | SL | 8 |  |  |  | external_spacing | 1270 um
Single Ended | RTC | Type-4 2-x-2+ | 0.8mm | 10 | Mainstream | Premium Mid Loss (PML) |  |  | B* | SL | 3 |  |  |  | external_spacing | 1270 um
Single Ended | RTC | Type-4 2-x-2+ | 0.8mm | 10 | Mainstream | Premium Mid Loss (PML) |  |  | B* | SL | 8 |  |  |  | external_spacing | 1270 um
Single Ended | XTAL | Type-4 2-x-2+ | 0.8mm | 10 | Mainstream | Premium Mid Loss (PML) |  |  | B* | SL | 3 |  |  |  | internal_channel_kb | 0.243 %
Single Ended | XTAL | Type-4 2-x-2+ | 0.8mm | 10 | Mainstream | Premium Mid Loss (PML) |  |  | B* | SL | 8 |  |  |  | internal_channel_kb | 0.243 %
Single Ended | RTC | Type-4 2-x-2+ | 0.8mm | 10 | Mainstream | Premium Mid Loss (PML) |  |  | B* | SL | 3 |  |  |  | internal_channel_kb | 0.243 %
Single Ended | RTC | Type-4 2-x-2+ | 0.8mm | 10 | Mainstream | Premium Mid Loss (PML) |  |  | B* | SL | 8 |  |  |  | internal_channel_kb | 0.243 %
Single Ended | XTAL | Type-4 2-x-2+ | 0.8mm | 10 | Mainstream | Premium Mid Loss (PML) |  |  | B* | SL | 3 |  |  |  | internal_channel_spacing | 200 um
Single Ended | XTAL | Type-4 2-x-2+ | 0.8mm | 10 | Mainstream | Premium Mid Loss (PML) |  |  | B* | SL | 8 |  |  |  | internal_channel_spacing | 200 um
Single Ended | RTC | Type-4 2-x-2+ | 0.8mm | 10 | Mainstream | Premium Mid Loss (PML) |  |  | B* | SL | 3 |  |  |  | internal_channel_spacing | 200 um
Single Ended | RTC | Type-4 2-x-2+ | 0.8mm | 10 | Mainstream | Premium Mid Loss (PML) |  |  | B* | SL | 8 |  |  |  | internal_channel_spacing | 200 um
Single Ended | XTAL | Type-4 2-x-2+ | 0.8mm | 10 | Mainstream | Premium Mid Loss (PML) |  |  | B* | SL | 3 |  |  |  | external_channel_kb | 0.006 %
Single Ended | XTAL | Type-4 2-x-2+ | 0.8mm | 10 | Mainstream | Premium Mid Loss (PML) |  |  | B* | SL | 8 |  |  |  | external_channel_kb | 0.006 %
Single Ended | RTC | Type-4 2-x-2+ | 0.8mm | 10 | Mainstream | Premium Mid Loss (PML) |  |  | B* | SL | 3 |  |  |  | external_channel_kb | 0.006 %
Single Ended | RTC | Type-4 2-x-2+ | 0.8mm | 10 | Mainstream | Premium Mid Loss (PML) |  |  | B* | SL | 8 |  |  |  | external_channel_kb | 0.006 %
Single Ended | CLINK | Type-4 2-x-2+ | 0.8mm | 10 | Mainstream | Premium Mid Loss (PML) |  |  | B* | SL | 6 |  |  |  | min_width | 75 um
Single Ended | CNVi BRI and RGI | Type-4 2-x-2+ | 0.8mm | 10 | Mainstream | Premium Mid Loss (PML) |  |  | B* | SL | 6 |  |  |  | min_width | 75 um
Single Ended | DMIC | Type-4 2-x-2+ | 0.8mm | 10 | Mainstream | Premium Mid Loss (PML) |  |  | B* | SL | 6 |  |  |  | min_width | 75 um
Single Ended | eSPI | Type-4 2-x-2+ | 0.8mm | 10 | Mainstream | Premium Mid Loss (PML) |  |  | B* | SL | 6 |  |  |  | min_width | 75 um
Single Ended | GSPI | Type-4 2-x-2+ | 0.8mm | 10 | Mainstream | Premium Mid Loss (PML) |  |  | B* | SL | 6 |  |  |  | min_width | 75 um
Single Ended | HDA | Type-4 2-x-2+ | 0.8mm | 10 | Mainstream | Premium Mid Loss (PML) |  |  | B* | SL | 6 |  |  |  | min_width | 75 um
Single Ended | I2C | Type-4 2-x-2+ | 0.8mm | 10 | Mainstream | Premium Mid Loss (PML) |  |  | B* | SL | 6 |  |  |  | min_width | 75 um
Single Ended | I2S | Type-4 2-x-2+ | 0.8mm | 10 | Mainstream | Premium Mid Loss (PML) |  |  | B* | SL | 6 |  |  |  | min_width | 75 um
Single Ended | I3C | Type-4 2-x-2+ | 0.8mm | 10 | Mainstream | Premium Mid Loss (PML) |  |  | B* | SL | 6 |  |  |  | min_width | 75 um
Single Ended | ISH-SPI | Type-4 2-x-2+ | 0.8mm | 10 | Mainstream | Premium Mid Loss (PML) |  |  | B* | SL | 6 |  |  |  | min_width | 75 um
Single Ended | LSX | Type-4 2-x-2+ | 0.8mm | 10 | Mainstream | Premium Mid Loss (PML) |  |  | B* | SL | 6 |  |  |  | min_width | 75 um
Single Ended | Processor GPIO | Type-4 2-x-2+ | 0.8mm | 10 | Mainstream | Premium Mid Loss (PML) |  |  | B* | SL | 6 |  |  |  | min_width | 75 um
Single Ended | SMLink | Type-4 2-x-2+ | 0.8mm | 10 | Mainstream | Premium Mid Loss (PML) |  |  | B* | SL | 6 |  |  |  | min_width | 75 um
Single Ended | SoundWire | Type-4 2-x-2+ | 0.8mm | 10 | Mainstream | Premium Mid Loss (PML) |  |  | B* | SL | 6 |  |  |  | min_width | 75 um
Single Ended | SPI0 Flash | Type-4 2-x-2+ | 0.8mm | 10 | Mainstream | Premium Mid Loss (PML) |  |  | B* | SL | 6 |  |  |  | min_width | 75 um
Single Ended | SVID | Type-4 2-x-2+ | 0.8mm | 10 | Mainstream | Premium Mid Loss (PML) |  |  | B* | SL | 6 |  |  |  | min_width | 75 um
Single Ended | THC-SPI | Type-4 2-x-2+ | 0.8mm | 10 | Mainstream | Premium Mid Loss (PML) |  |  | B* | SL | 6 |  |  |  | min_width | 75 um
Single Ended | UART | Type-4 2-x-2+ | 0.8mm | 10 | Mainstream | Premium Mid Loss (PML) |  |  | B* | SL | 6 |  |  |  | min_width | 75 um
Single Ended | CLINK | Type-4 2-x-2+ | 0.8mm | 10 | Mainstream | Premium Mid Loss (PML) |  |  | B* | SL | 6 |  |  |  | impedance | 44 ohm
Single Ended | CNVi BRI and RGI | Type-4 2-x-2+ | 0.8mm | 10 | Mainstream | Premium Mid Loss (PML) |  |  | B* | SL | 6 |  |  |  | impedance | 44 ohm
Single Ended | DMIC | Type-4 2-x-2+ | 0.8mm | 10 | Mainstream | Premium Mid Loss (PML) |  |  | B* | SL | 6 |  |  |  | impedance | 44 ohm
Single Ended | eSPI | Type-4 2-x-2+ | 0.8mm | 10 | Mainstream | Premium Mid Loss (PML) |  |  | B* | SL | 6 |  |  |  | impedance | 44 ohm
Single Ended | GSPI | Type-4 2-x-2+ | 0.8mm | 10 | Mainstream | Premium Mid Loss (PML) |  |  | B* | SL | 6 |  |  |  | impedance | 44 ohm
Single Ended | HDA | Type-4 2-x-2+ | 0.8mm | 10 | Mainstream | Premium Mid Loss (PML) |  |  | B* | SL | 6 |  |  |  | impedance | 44 ohm
Single Ended | I2C | Type-4 2-x-2+ | 0.8mm | 10 | Mainstream | Premium Mid Loss (PML) |  |  | B* | SL | 6 |  |  |  | impedance | 44 ohm
Single Ended | I2S | Type-4 2-x-2+ | 0.8mm | 10 | Mainstream | Premium Mid Loss (PML) |  |  | B* | SL | 6 |  |  |  | impedance | 44 ohm
Single Ended | I3C | Type-4 2-x-2+ | 0.8mm | 10 | Mainstream | Premium Mid Loss (PML) |  |  | B* | SL | 6 |  |  |  | impedance | 44 ohm
Single Ended | ISH-SPI | Type-4 2-x-2+ | 0.8mm | 10 | Mainstream | Premium Mid Loss (PML) |  |  | B* | SL | 6 |  |  |  | impedance | 44 ohm
Single Ended | LSX | Type-4 2-x-2+ | 0.8mm | 10 | Mainstream | Premium Mid Loss (PML) |  |  | B* | SL | 6 |  |  |  | impedance | 44 ohm
Single Ended | Processor GPIO | Type-4 2-x-2+ | 0.8mm | 10 | Mainstream | Premium Mid Loss (PML) |  |  | B* | SL | 6 |  |  |  | impedance | 44 ohm
Single Ended | SMLink | Type-4 2-x-2+ | 0.8mm | 10 | Mainstream | Premium Mid Loss (PML) |  |  | B* | SL | 6 |  |  |  | impedance | 44 ohm
Single Ended | SoundWire | Type-4 2-x-2+ | 0.8mm | 10 | Mainstream | Premium Mid Loss (PML) |  |  | B* | SL | 6 |  |  |  | impedance | 44 ohm
Single Ended | SPI0 Flash | Type-4 2-x-2+ | 0.8mm | 10 | Mainstream | Premium Mid Loss (PML) |  |  | B* | SL | 6 |  |  |  | impedance | 44 ohm
Single Ended | SVID | Type-4 2-x-2+ | 0.8mm | 10 | Mainstream | Premium Mid Loss (PML) |  |  | B* | SL | 6 |  |  |  | impedance | 44 ohm
Single Ended | THC-SPI | Type-4 2-x-2+ | 0.8mm | 10 | Mainstream | Premium Mid Loss (PML) |  |  | B* | SL | 6 |  |  |  | impedance | 44 ohm
Single Ended | UART | Type-4 2-x-2+ | 0.8mm | 10 | Mainstream | Premium Mid Loss (PML) |  |  | B* | SL | 6 |  |  |  | impedance | 44 ohm
Single Ended | CLINK | Type-4 2-x-2+ | 0.8mm | 10 | Mainstream | Premium Mid Loss (PML) |  |  | B* | SL | 6 |  |  |  | losses | -0.25 dB/inch @ 1GHz
Single Ended | CNVi BRI and RGI | Type-4 2-x-2+ | 0.8mm | 10 | Mainstream | Premium Mid Loss (PML) |  |  | B* | SL | 6 |  |  |  | losses | -0.25 dB/inch @ 1GHz
Single Ended | DMIC | Type-4 2-x-2+ | 0.8mm | 10 | Mainstream | Premium Mid Loss (PML) |  |  | B* | SL | 6 |  |  |  | losses | -0.25 dB/inch @ 1GHz
Single Ended | eSPI | Type-4 2-x-2+ | 0.8mm | 10 | Mainstream | Premium Mid Loss (PML) |  |  | B* | SL | 6 |  |  |  | losses | -0.25 dB/inch @ 1GHz
Single Ended | GSPI | Type-4 2-x-2+ | 0.8mm | 10 | Mainstream | Premium Mid Loss (PML) |  |  | B* | SL | 6 |  |  |  | losses | -0.25 dB/inch @ 1GHz
Single Ended | HDA | Type-4 2-x-2+ | 0.8mm | 10 | Mainstream | Premium Mid Loss (PML) |  |  | B* | SL | 6 |  |  |  | losses | -0.25 dB/inch @ 1GHz
Single Ended | I2C | Type-4 2-x-2+ | 0.8mm | 10 | Mainstream | Premium Mid Loss (PML) |  |  | B* | SL | 6 |  |  |  | losses | -0.25 dB/inch @ 1GHz
Single Ended | I2S | Type-4 2-x-2+ | 0.8mm | 10 | Mainstream | Premium Mid Loss (PML) |  |  | B* | SL | 6 |  |  |  | losses | -0.25 dB/inch @ 1GHz
Single Ended | I3C | Type-4 2-x-2+ | 0.8mm | 10 | Mainstream | Premium Mid Loss (PML) |  |  | B* | SL | 6 |  |  |  | losses | -0.25 dB/inch @ 1GHz
Single Ended | ISH-SPI | Type-4 2-x-2+ | 0.8mm | 10 | Mainstream | Premium Mid Loss (PML) |  |  | B* | SL | 6 |  |  |  | losses | -0.25 dB/inch @ 1GHz
Single Ended | LSX | Type-4 2-x-2+ | 0.8mm | 10 | Mainstream | Premium Mid Loss (PML) |  |  | B* | SL | 6 |  |  |  | losses | -0.25 dB/inch @ 1GHz
Single Ended | Processor GPIO | Type-4 2-x-2+ | 0.8mm | 10 | Mainstream | Premium Mid Loss (PML) |  |  | B* | SL | 6 |  |  |  | losses | -0.25 dB/inch @ 1GHz
Single Ended | SMLink | Type-4 2-x-2+ | 0.8mm | 10 | Mainstream | Premium Mid Loss (PML) |  |  | B* | SL | 6 |  |  |  | losses | -0.25 dB/inch @ 1GHz
Single Ended | SoundWire | Type-4 2-x-2+ | 0.8mm | 10 | Mainstream | Premium Mid Loss (PML) |  |  | B* | SL | 6 |  |  |  | losses | -0.25 dB/inch @ 1GHz
Single Ended | SPI0 Flash | Type-4 2-x-2+ | 0.8mm | 10 | Mainstream | Premium Mid Loss (PML) |  |  | B* | SL | 6 |  |  |  | losses | -0.25 dB/inch @ 1GHz
Single Ended | SVID | Type-4 2-x-2+ | 0.8mm | 10 | Mainstream | Premium Mid Loss (PML) |  |  | B* | SL | 6 |  |  |  | losses | -0.25 dB/inch @ 1GHz
Single Ended | THC-SPI | Type-4 2-x-2+ | 0.8mm | 10 | Mainstream | Premium Mid Loss (PML) |  |  | B* | SL | 6 |  |  |  | losses | -0.25 dB/inch @ 1GHz
Single Ended | UART | Type-4 2-x-2+ | 0.8mm | 10 | Mainstream | Premium Mid Loss (PML) |  |  | B* | SL | 6 |  |  |  | losses | -0.25 dB/inch @ 1GHz
Single Ended | CLINK | Type-4 2-x-2+ | 0.8mm | 10 | Mainstream | Premium Mid Loss (PML) |  |  | B* | SL | 6 |  |  |  | external_spacing | 175 um
Single Ended | CNVi BRI and RGI | Type-4 2-x-2+ | 0.8mm | 10 | Mainstream | Premium Mid Loss (PML) |  |  | B* | SL | 6 |  |  |  | external_spacing | 175 um
Single Ended | DMIC | Type-4 2-x-2+ | 0.8mm | 10 | Mainstream | Premium Mid Loss (PML) |  |  | B* | SL | 6 |  |  |  | external_spacing | 175 um
Single Ended | eSPI | Type-4 2-x-2+ | 0.8mm | 10 | Mainstream | Premium Mid Loss (PML) |  |  | B* | SL | 6 |  |  |  | external_spacing | 175 um
Single Ended | GSPI | Type-4 2-x-2+ | 0.8mm | 10 | Mainstream | Premium Mid Loss (PML) |  |  | B* | SL | 6 |  |  |  | external_spacing | 175 um
Single Ended | HDA | Type-4 2-x-2+ | 0.8mm | 10 | Mainstream | Premium Mid Loss (PML) |  |  | B* | SL | 6 |  |  |  | external_spacing | 175 um
Single Ended | I2C | Type-4 2-x-2+ | 0.8mm | 10 | Mainstream | Premium Mid Loss (PML) |  |  | B* | SL | 6 |  |  |  | external_spacing | 175 um
Single Ended | I2S | Type-4 2-x-2+ | 0.8mm | 10 | Mainstream | Premium Mid Loss (PML) |  |  | B* | SL | 6 |  |  |  | external_spacing | 175 um
Single Ended | I3C | Type-4 2-x-2+ | 0.8mm | 10 | Mainstream | Premium Mid Loss (PML) |  |  | B* | SL | 6 |  |  |  | external_spacing | 175 um
Single Ended | ISH-SPI | Type-4 2-x-2+ | 0.8mm | 10 | Mainstream | Premium Mid Loss (PML) |  |  | B* | SL | 6 |  |  |  | external_spacing | 175 um
Single Ended | LSX | Type-4 2-x-2+ | 0.8mm | 10 | Mainstream | Premium Mid Loss (PML) |  |  | B* | SL | 6 |  |  |  | external_spacing | 175 um
Single Ended | Processor GPIO | Type-4 2-x-2+ | 0.8mm | 10 | Mainstream | Premium Mid Loss (PML) |  |  | B* | SL | 6 |  |  |  | external_spacing | 175 um
Single Ended | SMLink | Type-4 2-x-2+ | 0.8mm | 10 | Mainstream | Premium Mid Loss (PML) |  |  | B* | SL | 6 |  |  |  | external_spacing | 175 um
Single Ended | SoundWire | Type-4 2-x-2+ | 0.8mm | 10 | Mainstream | Premium Mid Loss (PML) |  |  | B* | SL | 6 |  |  |  | external_spacing | 175 um
Single Ended | SPI0 Flash | Type-4 2-x-2+ | 0.8mm | 10 | Mainstream | Premium Mid Loss (PML) |  |  | B* | SL | 6 |  |  |  | external_spacing | 175 um
Single Ended | SVID | Type-4 2-x-2+ | 0.8mm | 10 | Mainstream | Premium Mid Loss (PML) |  |  | B* | SL | 6 |  |  |  | external_spacing | 175 um
Single Ended | THC-SPI | Type-4 2-x-2+ | 0.8mm | 10 | Mainstream | Premium Mid Loss (PML) |  |  | B* | SL | 6 |  |  |  | external_spacing | 175 um
Single Ended | UART | Type-4 2-x-2+ | 0.8mm | 10 | Mainstream | Premium Mid Loss (PML) |  |  | B* | SL | 6 |  |  |  | external_spacing | 175 um
Single Ended | CLINK | Type-4 2-x-2+ | 0.8mm | 10 | Mainstream | Premium Mid Loss (PML) |  |  | B* | SL | 6 |  |  |  | internal_channel_kb | 5.343 %
Single Ended | CNVi BRI and RGI | Type-4 2-x-2+ | 0.8mm | 10 | Mainstream | Premium Mid Loss (PML) |  |  | B* | SL | 6 |  |  |  | internal_channel_kb | 5.343 %
Single Ended | DMIC | Type-4 2-x-2+ | 0.8mm | 10 | Mainstream | Premium Mid Loss (PML) |  |  | B* | SL | 6 |  |  |  | internal_channel_kb | 5.343 %
Single Ended | eSPI | Type-4 2-x-2+ | 0.8mm | 10 | Mainstream | Premium Mid Loss (PML) |  |  | B* | SL | 6 |  |  |  | internal_channel_kb | 5.343 %
Single Ended | GSPI | Type-4 2-x-2+ | 0.8mm | 10 | Mainstream | Premium Mid Loss (PML) |  |  | B* | SL | 6 |  |  |  | internal_channel_kb | 5.343 %
Single Ended | HDA | Type-4 2-x-2+ | 0.8mm | 10 | Mainstream | Premium Mid Loss (PML) |  |  | B* | SL | 6 |  |  |  | internal_channel_kb | 5.343 %
Single Ended | I2C | Type-4 2-x-2+ | 0.8mm | 10 | Mainstream | Premium Mid Loss (PML) |  |  | B* | SL | 6 |  |  |  | internal_channel_kb | 5.343 %
Single Ended | I2S | Type-4 2-x-2+ | 0.8mm | 10 | Mainstream | Premium Mid Loss (PML) |  |  | B* | SL | 6 |  |  |  | internal_channel_kb | 5.343 %
Single Ended | I3C | Type-4 2-x-2+ | 0.8mm | 10 | Mainstream | Premium Mid Loss (PML) |  |  | B* | SL | 6 |  |  |  | internal_channel_kb | 5.343 %
Single Ended | ISH-SPI | Type-4 2-x-2+ | 0.8mm | 10 | Mainstream | Premium Mid Loss (PML) |  |  | B* | SL | 6 |  |  |  | internal_channel_kb | 5.343 %
Single Ended | LSX | Type-4 2-x-2+ | 0.8mm | 10 | Mainstream | Premium Mid Loss (PML) |  |  | B* | SL | 6 |  |  |  | internal_channel_kb | 5.343 %
Single Ended | Processor GPIO | Type-4 2-x-2+ | 0.8mm | 10 | Mainstream | Premium Mid Loss (PML) |  |  | B* | SL | 6 |  |  |  | internal_channel_kb | 5.343 %
Single Ended | SMLink | Type-4 2-x-2+ | 0.8mm | 10 | Mainstream | Premium Mid Loss (PML) |  |  | B* | SL | 6 |  |  |  | internal_channel_kb | 5.343 %
Single Ended | SoundWire | Type-4 2-x-2+ | 0.8mm | 10 | Mainstream | Premium Mid Loss (PML) |  |  | B* | SL | 6 |  |  |  | internal_channel_kb | 5.343 %
Single Ended | SPI0 Flash | Type-4 2-x-2+ | 0.8mm | 10 | Mainstream | Premium Mid Loss (PML) |  |  | B* | SL | 6 |  |  |  | internal_channel_kb | 5.343 %
Single Ended | SVID | Type-4 2-x-2+ | 0.8mm | 10 | Mainstream | Premium Mid Loss (PML) |  |  | B* | SL | 6 |  |  |  | internal_channel_kb | 5.343 %
Single Ended | THC-SPI | Type-4 2-x-2+ | 0.8mm | 10 | Mainstream | Premium Mid Loss (PML) |  |  | B* | SL | 6 |  |  |  | internal_channel_kb | 5.343 %
Single Ended | UART | Type-4 2-x-2+ | 0.8mm | 10 | Mainstream | Premium Mid Loss (PML) |  |  | B* | SL | 6 |  |  |  | internal_channel_kb | 5.343 %
Single Ended | CLINK | Type-4 2-x-2+ | 0.8mm | 10 | Mainstream | Premium Mid Loss (PML) |  |  | B* | SL | 6 |  |  |  | internal_channel_spacing | 75 um
Single Ended | CNVi BRI and RGI | Type-4 2-x-2+ | 0.8mm | 10 | Mainstream | Premium Mid Loss (PML) |  |  | B* | SL | 6 |  |  |  | internal_channel_spacing | 75 um
Single Ended | DMIC | Type-4 2-x-2+ | 0.8mm | 10 | Mainstream | Premium Mid Loss (PML) |  |  | B* | SL | 6 |  |  |  | internal_channel_spacing | 75 um
Single Ended | eSPI | Type-4 2-x-2+ | 0.8mm | 10 | Mainstream | Premium Mid Loss (PML) |  |  | B* | SL | 6 |  |  |  | internal_channel_spacing | 75 um
Single Ended | GSPI | Type-4 2-x-2+ | 0.8mm | 10 | Mainstream | Premium Mid Loss (PML) |  |  | B* | SL | 6 |  |  |  | internal_channel_spacing | 75 um
Single Ended | HDA | Type-4 2-x-2+ | 0.8mm | 10 | Mainstream | Premium Mid Loss (PML) |  |  | B* | SL | 6 |  |  |  | internal_channel_spacing | 75 um
Single Ended | I2C | Type-4 2-x-2+ | 0.8mm | 10 | Mainstream | Premium Mid Loss (PML) |  |  | B* | SL | 6 |  |  |  | internal_channel_spacing | 75 um
Single Ended | I2S | Type-4 2-x-2+ | 0.8mm | 10 | Mainstream | Premium Mid Loss (PML) |  |  | B* | SL | 6 |  |  |  | internal_channel_spacing | 75 um
Single Ended | I3C | Type-4 2-x-2+ | 0.8mm | 10 | Mainstream | Premium Mid Loss (PML) |  |  | B* | SL | 6 |  |  |  | internal_channel_spacing | 75 um
Single Ended | ISH-SPI | Type-4 2-x-2+ | 0.8mm | 10 | Mainstream | Premium Mid Loss (PML) |  |  | B* | SL | 6 |  |  |  | internal_channel_spacing | 75 um
Single Ended | LSX | Type-4 2-x-2+ | 0.8mm | 10 | Mainstream | Premium Mid Loss (PML) |  |  | B* | SL | 6 |  |  |  | internal_channel_spacing | 75 um
Single Ended | Processor GPIO | Type-4 2-x-2+ | 0.8mm | 10 | Mainstream | Premium Mid Loss (PML) |  |  | B* | SL | 6 |  |  |  | internal_channel_spacing | 75 um
Single Ended | SMLink | Type-4 2-x-2+ | 0.8mm | 10 | Mainstream | Premium Mid Loss (PML) |  |  | B* | SL | 6 |  |  |  | internal_channel_spacing | 75 um
Single Ended | SoundWire | Type-4 2-x-2+ | 0.8mm | 10 | Mainstream | Premium Mid Loss (PML) |  |  | B* | SL | 6 |  |  |  | internal_channel_spacing | 75 um
Single Ended | SPI0 Flash | Type-4 2-x-2+ | 0.8mm | 10 | Mainstream | Premium Mid Loss (PML) |  |  | B* | SL | 6 |  |  |  | internal_channel_spacing | 75 um
Single Ended | SVID | Type-4 2-x-2+ | 0.8mm | 10 | Mainstream | Premium Mid Loss (PML) |  |  | B* | SL | 6 |  |  |  | internal_channel_spacing | 75 um
Single Ended | THC-SPI | Type-4 2-x-2+ | 0.8mm | 10 | Mainstream | Premium Mid Loss (PML) |  |  | B* | SL | 6 |  |  |  | internal_channel_spacing | 75 um
Single Ended | UART | Type-4 2-x-2+ | 0.8mm | 10 | Mainstream | Premium Mid Loss (PML) |  |  | B* | SL | 6 |  |  |  | internal_channel_spacing | 75 um
Single Ended | CLINK | Type-4 2-x-2+ | 0.8mm | 10 | Mainstream | Premium Mid Loss (PML) |  |  | B* | SL | 6 |  |  |  | external_channel_kb | 0.846 %
Single Ended | CNVi BRI and RGI | Type-4 2-x-2+ | 0.8mm | 10 | Mainstream | Premium Mid Loss (PML) |  |  | B* | SL | 6 |  |  |  | external_channel_kb | 0.846 %
Single Ended | DMIC | Type-4 2-x-2+ | 0.8mm | 10 | Mainstream | Premium Mid Loss (PML) |  |  | B* | SL | 6 |  |  |  | external_channel_kb | 0.846 %
Single Ended | eSPI | Type-4 2-x-2+ | 0.8mm | 10 | Mainstream | Premium Mid Loss (PML) |  |  | B* | SL | 6 |  |  |  | external_channel_kb | 0.846 %
Single Ended | GSPI | Type-4 2-x-2+ | 0.8mm | 10 | Mainstream | Premium Mid Loss (PML) |  |  | B* | SL | 6 |  |  |  | external_channel_kb | 0.846 %
Single Ended | HDA | Type-4 2-x-2+ | 0.8mm | 10 | Mainstream | Premium Mid Loss (PML) |  |  | B* | SL | 6 |  |  |  | external_channel_kb | 0.846 %
Single Ended | I2C | Type-4 2-x-2+ | 0.8mm | 10 | Mainstream | Premium Mid Loss (PML) |  |  | B* | SL | 6 |  |  |  | external_channel_kb | 0.846 %
Single Ended | I2S | Type-4 2-x-2+ | 0.8mm | 10 | Mainstream | Premium Mid Loss (PML) |  |  | B* | SL | 6 |  |  |  | external_channel_kb | 0.846 %
Single Ended | I3C | Type-4 2-x-2+ | 0.8mm | 10 | Mainstream | Premium Mid Loss (PML) |  |  | B* | SL | 6 |  |  |  | external_channel_kb | 0.846 %
Single Ended | ISH-SPI | Type-4 2-x-2+ | 0.8mm | 10 | Mainstream | Premium Mid Loss (PML) |  |  | B* | SL | 6 |  |  |  | external_channel_kb | 0.846 %
Single Ended | LSX | Type-4 2-x-2+ | 0.8mm | 10 | Mainstream | Premium Mid Loss (PML) |  |  | B* | SL | 6 |  |  |  | external_channel_kb | 0.846 %
Single Ended | Processor GPIO | Type-4 2-x-2+ | 0.8mm | 10 | Mainstream | Premium Mid Loss (PML) |  |  | B* | SL | 6 |  |  |  | external_channel_kb | 0.846 %
Single Ended | SMLink | Type-4 2-x-2+ | 0.8mm | 10 | Mainstream | Premium Mid Loss (PML) |  |  | B* | SL | 6 |  |  |  | external_channel_kb | 0.846 %
Single Ended | SoundWire | Type-4 2-x-2+ | 0.8mm | 10 | Mainstream | Premium Mid Loss (PML) |  |  | B* | SL | 6 |  |  |  | external_channel_kb | 0.846 %
Single Ended | SPI0 Flash | Type-4 2-x-2+ | 0.8mm | 10 | Mainstream | Premium Mid Loss (PML) |  |  | B* | SL | 6 |  |  |  | external_channel_kb | 0.846 %
Single Ended | SVID | Type-4 2-x-2+ | 0.8mm | 10 | Mainstream | Premium Mid Loss (PML) |  |  | B* | SL | 6 |  |  |  | external_channel_kb | 0.846 %
Single Ended | THC-SPI | Type-4 2-x-2+ | 0.8mm | 10 | Mainstream | Premium Mid Loss (PML) |  |  | B* | SL | 6 |  |  |  | external_channel_kb | 0.846 %
Single Ended | UART | Type-4 2-x-2+ | 0.8mm | 10 | Mainstream | Premium Mid Loss (PML) |  |  | B* | SL | 6 |  |  |  | external_channel_kb | 0.846 %
Single Ended | Processor Sideband | Type-4 2-x-2+ | 0.8mm | 10 | Mainstream | Premium Mid Loss (PML) |  |  | B* | SL | 6 |  |  |  | min_width | 75 um
Single Ended | Processor Sideband | Type-4 2-x-2+ | 0.8mm | 10 | Mainstream | Premium Mid Loss (PML) |  |  | B* | SL | 6 |  |  |  | impedance | 44 ohm
Single Ended | Processor Sideband | Type-4 2-x-2+ | 0.8mm | 10 | Mainstream | Premium Mid Loss (PML) |  |  | B* | SL | 6 |  |  |  | losses | -0.25 dB/inch @ 1GHz
Single Ended | Processor Sideband | Type-4 2-x-2+ | 0.8mm | 10 | Mainstream | Premium Mid Loss (PML) |  |  | B* | SL | 6 |  |  |  | external_spacing | 75 um
Single Ended | Processor Sideband | Type-4 2-x-2+ | 0.8mm | 10 | Mainstream | Premium Mid Loss (PML) |  |  | B* | SL | 6 |  |  |  | internal_channel_kb | 5.343 %
Single Ended | Processor Sideband | Type-4 2-x-2+ | 0.8mm | 10 | Mainstream | Premium Mid Loss (PML) |  |  | B* | SL | 6 |  |  |  | internal_channel_spacing | 75 um
Single Ended | Processor Sideband | Type-4 2-x-2+ | 0.8mm | 10 | Mainstream | Premium Mid Loss (PML) |  |  | B* | SL | 6 |  |  |  | external_channel_kb | 5.343 %
Single Ended | Imaging Clock | Type-4 2-x-2+ | 0.8mm | 10 | Mainstream | Premium Mid Loss (PML) |  |  | B* | SL | 6 |  |  |  | min_width | 75 um
Single Ended | SUSCLK | Type-4 2-x-2+ | 0.8mm | 10 | Mainstream | Premium Mid Loss (PML) |  |  | B* | SL | 6 |  |  |  | min_width | 75 um
Single Ended | UFS Reference Clock | Type-4 2-x-2+ | 0.8mm | 10 | Mainstream | Premium Mid Loss (PML) |  |  | B* | SL | 6 |  |  |  | min_width | 75 um
Single Ended | Imaging Clock | Type-4 2-x-2+ | 0.8mm | 10 | Mainstream | Premium Mid Loss (PML) |  |  | B* | SL | 6 |  |  |  | impedance | 44 ohm
Single Ended | SUSCLK | Type-4 2-x-2+ | 0.8mm | 10 | Mainstream | Premium Mid Loss (PML) |  |  | B* | SL | 6 |  |  |  | impedance | 44 ohm
Single Ended | UFS Reference Clock | Type-4 2-x-2+ | 0.8mm | 10 | Mainstream | Premium Mid Loss (PML) |  |  | B* | SL | 6 |  |  |  | impedance | 44 ohm
Single Ended | Imaging Clock | Type-4 2-x-2+ | 0.8mm | 10 | Mainstream | Premium Mid Loss (PML) |  |  | B* | SL | 6 |  |  |  | losses | -0.24 dB/inch @ 1GHz
Single Ended | SUSCLK | Type-4 2-x-2+ | 0.8mm | 10 | Mainstream | Premium Mid Loss (PML) |  |  | B* | SL | 6 |  |  |  | losses | -0.24 dB/inch @ 1GHz
Single Ended | UFS Reference Clock | Type-4 2-x-2+ | 0.8mm | 10 | Mainstream | Premium Mid Loss (PML) |  |  | B* | SL | 6 |  |  |  | losses | -0.24 dB/inch @ 1GHz
Single Ended | Imaging Clock | Type-4 2-x-2+ | 0.8mm | 10 | Mainstream | Premium Mid Loss (PML) |  |  | B* | SL | 6 |  |  |  | external_spacing | 175 um
Single Ended | SUSCLK | Type-4 2-x-2+ | 0.8mm | 10 | Mainstream | Premium Mid Loss (PML) |  |  | B* | SL | 6 |  |  |  | external_spacing | 175 um
Single Ended | UFS Reference Clock | Type-4 2-x-2+ | 0.8mm | 10 | Mainstream | Premium Mid Loss (PML) |  |  | B* | SL | 6 |  |  |  | external_spacing | 175 um
Single Ended | Imaging Clock | Type-4 2-x-2+ | 0.8mm | 10 | Mainstream | Premium Mid Loss (PML) |  |  | B* | SL | 6 |  |  |  | internal_channel_kb | 0.846 %
Single Ended | SUSCLK | Type-4 2-x-2+ | 0.8mm | 10 | Mainstream | Premium Mid Loss (PML) |  |  | B* | SL | 6 |  |  |  | internal_channel_kb | 0.846 %
Single Ended | UFS Reference Clock | Type-4 2-x-2+ | 0.8mm | 10 | Mainstream | Premium Mid Loss (PML) |  |  | B* | SL | 6 |  |  |  | internal_channel_kb | 0.846 %
Single Ended | Imaging Clock | Type-4 2-x-2+ | 0.8mm | 10 | Mainstream | Premium Mid Loss (PML) |  |  | B* | SL | 6 |  |  |  | internal_channel_spacing | 175 um
Single Ended | SUSCLK | Type-4 2-x-2+ | 0.8mm | 10 | Mainstream | Premium Mid Loss (PML) |  |  | B* | SL | 6 |  |  |  | internal_channel_spacing | 175 um
Single Ended | UFS Reference Clock | Type-4 2-x-2+ | 0.8mm | 10 | Mainstream | Premium Mid Loss (PML) |  |  | B* | SL | 6 |  |  |  | internal_channel_spacing | 175 um
Single Ended | Imaging Clock | Type-4 2-x-2+ | 0.8mm | 10 | Mainstream | Premium Mid Loss (PML) |  |  | B* | SL | 6 |  |  |  | external_channel_kb | 0.846 %
Single Ended | SUSCLK | Type-4 2-x-2+ | 0.8mm | 10 | Mainstream | Premium Mid Loss (PML) |  |  | B* | SL | 6 |  |  |  | external_channel_kb | 0.846 %
Single Ended | UFS Reference Clock | Type-4 2-x-2+ | 0.8mm | 10 | Mainstream | Premium Mid Loss (PML) |  |  | B* | SL | 6 |  |  |  | external_channel_kb | 0.846 %
Single Ended | XTAL | Type-4 2-x-2+ | 0.8mm | 10 | Mainstream | Premium Mid Loss (PML) |  |  | B* | SL | 6 |  |  |  | min_width | 75 um
Single Ended | RTC | Type-4 2-x-2+ | 0.8mm | 10 | Mainstream | Premium Mid Loss (PML) |  |  | B* | SL | 6 |  |  |  | min_width | 75 um
Single Ended | XTAL | Type-4 2-x-2+ | 0.8mm | 10 | Mainstream | Premium Mid Loss (PML) |  |  | B* | SL | 6 |  |  |  | impedance | 44 ohm
Single Ended | RTC | Type-4 2-x-2+ | 0.8mm | 10 | Mainstream | Premium Mid Loss (PML) |  |  | B* | SL | 6 |  |  |  | impedance | 44 ohm
Single Ended | XTAL | Type-4 2-x-2+ | 0.8mm | 10 | Mainstream | Premium Mid Loss (PML) |  |  | B* | SL | 6 |  |  |  | losses | -0.24 dB/inch @ 1GHz
Single Ended | RTC | Type-4 2-x-2+ | 0.8mm | 10 | Mainstream | Premium Mid Loss (PML) |  |  | B* | SL | 6 |  |  |  | losses | -0.24 dB/inch @ 1GHz
Single Ended | XTAL | Type-4 2-x-2+ | 0.8mm | 10 | Mainstream | Premium Mid Loss (PML) |  |  | B* | SL | 6 |  |  |  | external_spacing | 1270 um
Single Ended | RTC | Type-4 2-x-2+ | 0.8mm | 10 | Mainstream | Premium Mid Loss (PML) |  |  | B* | SL | 6 |  |  |  | external_spacing | 1270 um
Single Ended | XTAL | Type-4 2-x-2+ | 0.8mm | 10 | Mainstream | Premium Mid Loss (PML) |  |  | B* | SL | 6 |  |  |  | internal_channel_kb | 0.535 %
Single Ended | RTC | Type-4 2-x-2+ | 0.8mm | 10 | Mainstream | Premium Mid Loss (PML) |  |  | B* | SL | 6 |  |  |  | internal_channel_kb | 0.535 %
Single Ended | XTAL | Type-4 2-x-2+ | 0.8mm | 10 | Mainstream | Premium Mid Loss (PML) |  |  | B* | SL | 6 |  |  |  | internal_channel_spacing | 200 um
Single Ended | RTC | Type-4 2-x-2+ | 0.8mm | 10 | Mainstream | Premium Mid Loss (PML) |  |  | B* | SL | 6 |  |  |  | internal_channel_spacing | 200 um
Single Ended | XTAL | Type-4 2-x-2+ | 0.8mm | 10 | Mainstream | Premium Mid Loss (PML) |  |  | B* | SL | 6 |  |  |  | external_channel_kb | 0.005 %
Single Ended | RTC | Type-4 2-x-2+ | 0.8mm | 10 | Mainstream | Premium Mid Loss (PML) |  |  | B* | SL | 6 |  |  |  | external_channel_kb | 0.005 %
Single Ended | DMIC | Type-4 2-x-2+ | 0.8mm | 10 | Mainstream | Premium Mid Loss (PML) |  |  | M* | MS | 1 |  |  |  | min_width | 125 um
Single Ended | DMIC | Type-4 2-x-2+ | 0.8mm | 10 | Mainstream | Premium Mid Loss (PML) |  |  | M* | MS | 10 |  |  |  | min_width | 125 um
Single Ended | eSPI | Type-4 2-x-2+ | 0.8mm | 10 | Mainstream | Premium Mid Loss (PML) |  |  | M* | MS | 1 |  |  |  | min_width | 125 um
Single Ended | eSPI | Type-4 2-x-2+ | 0.8mm | 10 | Mainstream | Premium Mid Loss (PML) |  |  | M* | MS | 10 |  |  |  | min_width | 125 um
Single Ended | GSPI | Type-4 2-x-2+ | 0.8mm | 10 | Mainstream | Premium Mid Loss (PML) |  |  | M* | MS | 1 |  |  |  | min_width | 125 um
Single Ended | GSPI | Type-4 2-x-2+ | 0.8mm | 10 | Mainstream | Premium Mid Loss (PML) |  |  | M* | MS | 10 |  |  |  | min_width | 125 um
Single Ended | HDA | Type-4 2-x-2+ | 0.8mm | 10 | Mainstream | Premium Mid Loss (PML) |  |  | M* | MS | 1 |  |  |  | min_width | 125 um
Single Ended | HDA | Type-4 2-x-2+ | 0.8mm | 10 | Mainstream | Premium Mid Loss (PML) |  |  | M* | MS | 10 |  |  |  | min_width | 125 um
Single Ended | I2C | Type-4 2-x-2+ | 0.8mm | 10 | Mainstream | Premium Mid Loss (PML) |  |  | M* | MS | 1 |  |  |  | min_width | 125 um
Single Ended | I2C | Type-4 2-x-2+ | 0.8mm | 10 | Mainstream | Premium Mid Loss (PML) |  |  | M* | MS | 10 |  |  |  | min_width | 125 um
Single Ended | I2S | Type-4 2-x-2+ | 0.8mm | 10 | Mainstream | Premium Mid Loss (PML) |  |  | M* | MS | 1 |  |  |  | min_width | 125 um
Single Ended | I2S | Type-4 2-x-2+ | 0.8mm | 10 | Mainstream | Premium Mid Loss (PML) |  |  | M* | MS | 10 |  |  |  | min_width | 125 um
Single Ended | ISH-SPI | Type-4 2-x-2+ | 0.8mm | 10 | Mainstream | Premium Mid Loss (PML) |  |  | M* | MS | 1 |  |  |  | min_width | 125 um
Single Ended | ISH-SPI | Type-4 2-x-2+ | 0.8mm | 10 | Mainstream | Premium Mid Loss (PML) |  |  | M* | MS | 10 |  |  |  | min_width | 125 um
Single Ended | LSX | Type-4 2-x-2+ | 0.8mm | 10 | Mainstream | Premium Mid Loss (PML) |  |  | M* | MS | 1 |  |  |  | min_width | 125 um
Single Ended | LSX | Type-4 2-x-2+ | 0.8mm | 10 | Mainstream | Premium Mid Loss (PML) |  |  | M* | MS | 10 |  |  |  | min_width | 125 um
Single Ended | Processor GPIO | Type-4 2-x-2+ | 0.8mm | 10 | Mainstream | Premium Mid Loss (PML) |  |  | M* | MS | 1 |  |  |  | min_width | 125 um
Single Ended | Processor GPIO | Type-4 2-x-2+ | 0.8mm | 10 | Mainstream | Premium Mid Loss (PML) |  |  | M* | MS | 10 |  |  |  | min_width | 125 um
Single Ended | SMLink | Type-4 2-x-2+ | 0.8mm | 10 | Mainstream | Premium Mid Loss (PML) |  |  | M* | MS | 1 |  |  |  | min_width | 125 um
Single Ended | SMLink | Type-4 2-x-2+ | 0.8mm | 10 | Mainstream | Premium Mid Loss (PML) |  |  | M* | MS | 10 |  |  |  | min_width | 125 um
Single Ended | SoundWire | Type-4 2-x-2+ | 0.8mm | 10 | Mainstream | Premium Mid Loss (PML) |  |  | M* | MS | 1 |  |  |  | min_width | 125 um
Single Ended | SoundWire | Type-4 2-x-2+ | 0.8mm | 10 | Mainstream | Premium Mid Loss (PML) |  |  | M* | MS | 10 |  |  |  | min_width | 125 um
Single Ended | SVID | Type-4 2-x-2+ | 0.8mm | 10 | Mainstream | Premium Mid Loss (PML) |  |  | M* | MS | 1 |  |  |  | min_width | 125 um
Single Ended | SVID | Type-4 2-x-2+ | 0.8mm | 10 | Mainstream | Premium Mid Loss (PML) |  |  | M* | MS | 10 |  |  |  | min_width | 125 um
Single Ended | THC-SPI | Type-4 2-x-2+ | 0.8mm | 10 | Mainstream | Premium Mid Loss (PML) |  |  | M* | MS | 1 |  |  |  | min_width | 125 um
Single Ended | THC-SPI | Type-4 2-x-2+ | 0.8mm | 10 | Mainstream | Premium Mid Loss (PML) |  |  | M* | MS | 10 |  |  |  | min_width | 125 um
Single Ended | UART | Type-4 2-x-2+ | 0.8mm | 10 | Mainstream | Premium Mid Loss (PML) |  |  | M* | MS | 1 |  |  |  | min_width | 125 um
Single Ended | UART | Type-4 2-x-2+ | 0.8mm | 10 | Mainstream | Premium Mid Loss (PML) |  |  | M* | MS | 10 |  |  |  | min_width | 125 um
Single Ended | DMIC | Type-4 2-x-2+ | 0.8mm | 10 | Mainstream | Premium Mid Loss (PML) |  |  | M* | MS | 1 |  |  |  | impedance | 44 ohm
Single Ended | DMIC | Type-4 2-x-2+ | 0.8mm | 10 | Mainstream | Premium Mid Loss (PML) |  |  | M* | MS | 10 |  |  |  | impedance | 44 ohm
Single Ended | eSPI | Type-4 2-x-2+ | 0.8mm | 10 | Mainstream | Premium Mid Loss (PML) |  |  | M* | MS | 1 |  |  |  | impedance | 44 ohm
Single Ended | eSPI | Type-4 2-x-2+ | 0.8mm | 10 | Mainstream | Premium Mid Loss (PML) |  |  | M* | MS | 10 |  |  |  | impedance | 44 ohm
Single Ended | GSPI | Type-4 2-x-2+ | 0.8mm | 10 | Mainstream | Premium Mid Loss (PML) |  |  | M* | MS | 1 |  |  |  | impedance | 44 ohm
Single Ended | GSPI | Type-4 2-x-2+ | 0.8mm | 10 | Mainstream | Premium Mid Loss (PML) |  |  | M* | MS | 10 |  |  |  | impedance | 44 ohm
Single Ended | HDA | Type-4 2-x-2+ | 0.8mm | 10 | Mainstream | Premium Mid Loss (PML) |  |  | M* | MS | 1 |  |  |  | impedance | 44 ohm
Single Ended | HDA | Type-4 2-x-2+ | 0.8mm | 10 | Mainstream | Premium Mid Loss (PML) |  |  | M* | MS | 10 |  |  |  | impedance | 44 ohm
Single Ended | I2C | Type-4 2-x-2+ | 0.8mm | 10 | Mainstream | Premium Mid Loss (PML) |  |  | M* | MS | 1 |  |  |  | impedance | 44 ohm
Single Ended | I2C | Type-4 2-x-2+ | 0.8mm | 10 | Mainstream | Premium Mid Loss (PML) |  |  | M* | MS | 10 |  |  |  | impedance | 44 ohm
Single Ended | I2S | Type-4 2-x-2+ | 0.8mm | 10 | Mainstream | Premium Mid Loss (PML) |  |  | M* | MS | 1 |  |  |  | impedance | 44 ohm
Single Ended | I2S | Type-4 2-x-2+ | 0.8mm | 10 | Mainstream | Premium Mid Loss (PML) |  |  | M* | MS | 10 |  |  |  | impedance | 44 ohm
Single Ended | ISH-SPI | Type-4 2-x-2+ | 0.8mm | 10 | Mainstream | Premium Mid Loss (PML) |  |  | M* | MS | 1 |  |  |  | impedance | 44 ohm
Single Ended | ISH-SPI | Type-4 2-x-2+ | 0.8mm | 10 | Mainstream | Premium Mid Loss (PML) |  |  | M* | MS | 10 |  |  |  | impedance | 44 ohm
Single Ended | LSX | Type-4 2-x-2+ | 0.8mm | 10 | Mainstream | Premium Mid Loss (PML) |  |  | M* | MS | 1 |  |  |  | impedance | 44 ohm
Single Ended | LSX | Type-4 2-x-2+ | 0.8mm | 10 | Mainstream | Premium Mid Loss (PML) |  |  | M* | MS | 10 |  |  |  | impedance | 44 ohm
Single Ended | Processor GPIO | Type-4 2-x-2+ | 0.8mm | 10 | Mainstream | Premium Mid Loss (PML) |  |  | M* | MS | 1 |  |  |  | impedance | 44 ohm
Single Ended | Processor GPIO | Type-4 2-x-2+ | 0.8mm | 10 | Mainstream | Premium Mid Loss (PML) |  |  | M* | MS | 10 |  |  |  | impedance | 44 ohm
Single Ended | SMLink | Type-4 2-x-2+ | 0.8mm | 10 | Mainstream | Premium Mid Loss (PML) |  |  | M* | MS | 1 |  |  |  | impedance | 44 ohm
Single Ended | SMLink | Type-4 2-x-2+ | 0.8mm | 10 | Mainstream | Premium Mid Loss (PML) |  |  | M* | MS | 10 |  |  |  | impedance | 44 ohm
Single Ended | SoundWire | Type-4 2-x-2+ | 0.8mm | 10 | Mainstream | Premium Mid Loss (PML) |  |  | M* | MS | 1 |  |  |  | impedance | 44 ohm
Single Ended | SoundWire | Type-4 2-x-2+ | 0.8mm | 10 | Mainstream | Premium Mid Loss (PML) |  |  | M* | MS | 10 |  |  |  | impedance | 44 ohm
Single Ended | SVID | Type-4 2-x-2+ | 0.8mm | 10 | Mainstream | Premium Mid Loss (PML) |  |  | M* | MS | 1 |  |  |  | impedance | 44 ohm
Single Ended | SVID | Type-4 2-x-2+ | 0.8mm | 10 | Mainstream | Premium Mid Loss (PML) |  |  | M* | MS | 10 |  |  |  | impedance | 44 ohm
Single Ended | THC-SPI | Type-4 2-x-2+ | 0.8mm | 10 | Mainstream | Premium Mid Loss (PML) |  |  | M* | MS | 1 |  |  |  | impedance | 44 ohm
Single Ended | THC-SPI | Type-4 2-x-2+ | 0.8mm | 10 | Mainstream | Premium Mid Loss (PML) |  |  | M* | MS | 10 |  |  |  | impedance | 44 ohm
Single Ended | UART | Type-4 2-x-2+ | 0.8mm | 10 | Mainstream | Premium Mid Loss (PML) |  |  | M* | MS | 1 |  |  |  | impedance | 44 ohm
Single Ended | UART | Type-4 2-x-2+ | 0.8mm | 10 | Mainstream | Premium Mid Loss (PML) |  |  | M* | MS | 10 |  |  |  | impedance | 44 ohm
Single Ended | DMIC | Type-4 2-x-2+ | 0.8mm | 10 | Mainstream | Premium Mid Loss (PML) |  |  | M* | MS | 1 |  |  |  | losses | -0.24 dB/inch @ 1GHz
Single Ended | DMIC | Type-4 2-x-2+ | 0.8mm | 10 | Mainstream | Premium Mid Loss (PML) |  |  | M* | MS | 10 |  |  |  | losses | -0.24 dB/inch @ 1GHz
Single Ended | eSPI | Type-4 2-x-2+ | 0.8mm | 10 | Mainstream | Premium Mid Loss (PML) |  |  | M* | MS | 1 |  |  |  | losses | -0.24 dB/inch @ 1GHz
Single Ended | eSPI | Type-4 2-x-2+ | 0.8mm | 10 | Mainstream | Premium Mid Loss (PML) |  |  | M* | MS | 10 |  |  |  | losses | -0.24 dB/inch @ 1GHz
Single Ended | GSPI | Type-4 2-x-2+ | 0.8mm | 10 | Mainstream | Premium Mid Loss (PML) |  |  | M* | MS | 1 |  |  |  | losses | -0.24 dB/inch @ 1GHz
Single Ended | GSPI | Type-4 2-x-2+ | 0.8mm | 10 | Mainstream | Premium Mid Loss (PML) |  |  | M* | MS | 10 |  |  |  | losses | -0.24 dB/inch @ 1GHz
Single Ended | HDA | Type-4 2-x-2+ | 0.8mm | 10 | Mainstream | Premium Mid Loss (PML) |  |  | M* | MS | 1 |  |  |  | losses | -0.24 dB/inch @ 1GHz
Single Ended | HDA | Type-4 2-x-2+ | 0.8mm | 10 | Mainstream | Premium Mid Loss (PML) |  |  | M* | MS | 10 |  |  |  | losses | -0.24 dB/inch @ 1GHz
Single Ended | I2C | Type-4 2-x-2+ | 0.8mm | 10 | Mainstream | Premium Mid Loss (PML) |  |  | M* | MS | 1 |  |  |  | losses | -0.24 dB/inch @ 1GHz
Single Ended | I2C | Type-4 2-x-2+ | 0.8mm | 10 | Mainstream | Premium Mid Loss (PML) |  |  | M* | MS | 10 |  |  |  | losses | -0.24 dB/inch @ 1GHz
Single Ended | I2S | Type-4 2-x-2+ | 0.8mm | 10 | Mainstream | Premium Mid Loss (PML) |  |  | M* | MS | 1 |  |  |  | losses | -0.24 dB/inch @ 1GHz
Single Ended | I2S | Type-4 2-x-2+ | 0.8mm | 10 | Mainstream | Premium Mid Loss (PML) |  |  | M* | MS | 10 |  |  |  | losses | -0.24 dB/inch @ 1GHz
Single Ended | ISH-SPI | Type-4 2-x-2+ | 0.8mm | 10 | Mainstream | Premium Mid Loss (PML) |  |  | M* | MS | 1 |  |  |  | losses | -0.24 dB/inch @ 1GHz
Single Ended | ISH-SPI | Type-4 2-x-2+ | 0.8mm | 10 | Mainstream | Premium Mid Loss (PML) |  |  | M* | MS | 10 |  |  |  | losses | -0.24 dB/inch @ 1GHz
Single Ended | LSX | Type-4 2-x-2+ | 0.8mm | 10 | Mainstream | Premium Mid Loss (PML) |  |  | M* | MS | 1 |  |  |  | losses | -0.24 dB/inch @ 1GHz
Single Ended | LSX | Type-4 2-x-2+ | 0.8mm | 10 | Mainstream | Premium Mid Loss (PML) |  |  | M* | MS | 10 |  |  |  | losses | -0.24 dB/inch @ 1GHz
Single Ended | Processor GPIO | Type-4 2-x-2+ | 0.8mm | 10 | Mainstream | Premium Mid Loss (PML) |  |  | M* | MS | 1 |  |  |  | losses | -0.24 dB/inch @ 1GHz
Single Ended | Processor GPIO | Type-4 2-x-2+ | 0.8mm | 10 | Mainstream | Premium Mid Loss (PML) |  |  | M* | MS | 10 |  |  |  | losses | -0.24 dB/inch @ 1GHz
Single Ended | SMLink | Type-4 2-x-2+ | 0.8mm | 10 | Mainstream | Premium Mid Loss (PML) |  |  | M* | MS | 1 |  |  |  | losses | -0.24 dB/inch @ 1GHz
Single Ended | SMLink | Type-4 2-x-2+ | 0.8mm | 10 | Mainstream | Premium Mid Loss (PML) |  |  | M* | MS | 10 |  |  |  | losses | -0.24 dB/inch @ 1GHz
Single Ended | SoundWire | Type-4 2-x-2+ | 0.8mm | 10 | Mainstream | Premium Mid Loss (PML) |  |  | M* | MS | 1 |  |  |  | losses | -0.24 dB/inch @ 1GHz
Single Ended | SoundWire | Type-4 2-x-2+ | 0.8mm | 10 | Mainstream | Premium Mid Loss (PML) |  |  | M* | MS | 10 |  |  |  | losses | -0.24 dB/inch @ 1GHz
Single Ended | SVID | Type-4 2-x-2+ | 0.8mm | 10 | Mainstream | Premium Mid Loss (PML) |  |  | M* | MS | 1 |  |  |  | losses | -0.24 dB/inch @ 1GHz
Single Ended | SVID | Type-4 2-x-2+ | 0.8mm | 10 | Mainstream | Premium Mid Loss (PML) |  |  | M* | MS | 10 |  |  |  | losses | -0.24 dB/inch @ 1GHz
Single Ended | THC-SPI | Type-4 2-x-2+ | 0.8mm | 10 | Mainstream | Premium Mid Loss (PML) |  |  | M* | MS | 1 |  |  |  | losses | -0.24 dB/inch @ 1GHz
Single Ended | THC-SPI | Type-4 2-x-2+ | 0.8mm | 10 | Mainstream | Premium Mid Loss (PML) |  |  | M* | MS | 10 |  |  |  | losses | -0.24 dB/inch @ 1GHz
Single Ended | UART | Type-4 2-x-2+ | 0.8mm | 10 | Mainstream | Premium Mid Loss (PML) |  |  | M* | MS | 1 |  |  |  | losses | -0.24 dB/inch @ 1GHz
Single Ended | UART | Type-4 2-x-2+ | 0.8mm | 10 | Mainstream | Premium Mid Loss (PML) |  |  | M* | MS | 10 |  |  |  | losses | -0.24 dB/inch @ 1GHz
Single Ended | DMIC | Type-4 2-x-2+ | 0.8mm | 10 | Mainstream | Premium Mid Loss (PML) |  |  | M* | MS | 1 |  |  |  | external_spacing | 375 um
Single Ended | DMIC | Type-4 2-x-2+ | 0.8mm | 10 | Mainstream | Premium Mid Loss (PML) |  |  | M* | MS | 10 |  |  |  | external_spacing | 375 um
Single Ended | eSPI | Type-4 2-x-2+ | 0.8mm | 10 | Mainstream | Premium Mid Loss (PML) |  |  | M* | MS | 1 |  |  |  | external_spacing | 375 um
Single Ended | eSPI | Type-4 2-x-2+ | 0.8mm | 10 | Mainstream | Premium Mid Loss (PML) |  |  | M* | MS | 10 |  |  |  | external_spacing | 375 um
Single Ended | GSPI | Type-4 2-x-2+ | 0.8mm | 10 | Mainstream | Premium Mid Loss (PML) |  |  | M* | MS | 1 |  |  |  | external_spacing | 375 um
Single Ended | GSPI | Type-4 2-x-2+ | 0.8mm | 10 | Mainstream | Premium Mid Loss (PML) |  |  | M* | MS | 10 |  |  |  | external_spacing | 375 um
Single Ended | HDA | Type-4 2-x-2+ | 0.8mm | 10 | Mainstream | Premium Mid Loss (PML) |  |  | M* | MS | 1 |  |  |  | external_spacing | 375 um
Single Ended | HDA | Type-4 2-x-2+ | 0.8mm | 10 | Mainstream | Premium Mid Loss (PML) |  |  | M* | MS | 10 |  |  |  | external_spacing | 375 um
Single Ended | I2C | Type-4 2-x-2+ | 0.8mm | 10 | Mainstream | Premium Mid Loss (PML) |  |  | M* | MS | 1 |  |  |  | external_spacing | 375 um
Single Ended | I2C | Type-4 2-x-2+ | 0.8mm | 10 | Mainstream | Premium Mid Loss (PML) |  |  | M* | MS | 10 |  |  |  | external_spacing | 375 um
Single Ended | I2S | Type-4 2-x-2+ | 0.8mm | 10 | Mainstream | Premium Mid Loss (PML) |  |  | M* | MS | 1 |  |  |  | external_spacing | 375 um
Single Ended | I2S | Type-4 2-x-2+ | 0.8mm | 10 | Mainstream | Premium Mid Loss (PML) |  |  | M* | MS | 10 |  |  |  | external_spacing | 375 um
Single Ended | ISH-SPI | Type-4 2-x-2+ | 0.8mm | 10 | Mainstream | Premium Mid Loss (PML) |  |  | M* | MS | 1 |  |  |  | external_spacing | 375 um
Single Ended | ISH-SPI | Type-4 2-x-2+ | 0.8mm | 10 | Mainstream | Premium Mid Loss (PML) |  |  | M* | MS | 10 |  |  |  | external_spacing | 375 um
Single Ended | LSX | Type-4 2-x-2+ | 0.8mm | 10 | Mainstream | Premium Mid Loss (PML) |  |  | M* | MS | 1 |  |  |  | external_spacing | 375 um
Single Ended | LSX | Type-4 2-x-2+ | 0.8mm | 10 | Mainstream | Premium Mid Loss (PML) |  |  | M* | MS | 10 |  |  |  | external_spacing | 375 um
Single Ended | Processor GPIO | Type-4 2-x-2+ | 0.8mm | 10 | Mainstream | Premium Mid Loss (PML) |  |  | M* | MS | 1 |  |  |  | external_spacing | 375 um
Single Ended | Processor GPIO | Type-4 2-x-2+ | 0.8mm | 10 | Mainstream | Premium Mid Loss (PML) |  |  | M* | MS | 10 |  |  |  | external_spacing | 375 um
Single Ended | SMLink | Type-4 2-x-2+ | 0.8mm | 10 | Mainstream | Premium Mid Loss (PML) |  |  | M* | MS | 1 |  |  |  | external_spacing | 375 um
Single Ended | SMLink | Type-4 2-x-2+ | 0.8mm | 10 | Mainstream | Premium Mid Loss (PML) |  |  | M* | MS | 10 |  |  |  | external_spacing | 375 um
Single Ended | SoundWire | Type-4 2-x-2+ | 0.8mm | 10 | Mainstream | Premium Mid Loss (PML) |  |  | M* | MS | 1 |  |  |  | external_spacing | 375 um
Single Ended | SoundWire | Type-4 2-x-2+ | 0.8mm | 10 | Mainstream | Premium Mid Loss (PML) |  |  | M* | MS | 10 |  |  |  | external_spacing | 375 um
Single Ended | SVID | Type-4 2-x-2+ | 0.8mm | 10 | Mainstream | Premium Mid Loss (PML) |  |  | M* | MS | 1 |  |  |  | external_spacing | 375 um
Single Ended | SVID | Type-4 2-x-2+ | 0.8mm | 10 | Mainstream | Premium Mid Loss (PML) |  |  | M* | MS | 10 |  |  |  | external_spacing | 375 um
Single Ended | THC-SPI | Type-4 2-x-2+ | 0.8mm | 10 | Mainstream | Premium Mid Loss (PML) |  |  | M* | MS | 1 |  |  |  | external_spacing | 375 um
Single Ended | THC-SPI | Type-4 2-x-2+ | 0.8mm | 10 | Mainstream | Premium Mid Loss (PML) |  |  | M* | MS | 10 |  |  |  | external_spacing | 375 um
Single Ended | UART | Type-4 2-x-2+ | 0.8mm | 10 | Mainstream | Premium Mid Loss (PML) |  |  | M* | MS | 1 |  |  |  | external_spacing | 375 um
Single Ended | UART | Type-4 2-x-2+ | 0.8mm | 10 | Mainstream | Premium Mid Loss (PML) |  |  | M* | MS | 10 |  |  |  | external_spacing | 375 um
Single Ended | DMIC | Type-4 2-x-2+ | 0.8mm | 10 | Mainstream | Premium Mid Loss (PML) |  |  | M* | MS | 1 |  |  |  | internal_channel_kb | -2.493 %
Single Ended | DMIC | Type-4 2-x-2+ | 0.8mm | 10 | Mainstream | Premium Mid Loss (PML) |  |  | M* | MS | 10 |  |  |  | internal_channel_kb | -2.493 %
Single Ended | eSPI | Type-4 2-x-2+ | 0.8mm | 10 | Mainstream | Premium Mid Loss (PML) |  |  | M* | MS | 1 |  |  |  | internal_channel_kb | -2.493 %
Single Ended | eSPI | Type-4 2-x-2+ | 0.8mm | 10 | Mainstream | Premium Mid Loss (PML) |  |  | M* | MS | 10 |  |  |  | internal_channel_kb | -2.493 %
Single Ended | GSPI | Type-4 2-x-2+ | 0.8mm | 10 | Mainstream | Premium Mid Loss (PML) |  |  | M* | MS | 1 |  |  |  | internal_channel_kb | -2.493 %
Single Ended | GSPI | Type-4 2-x-2+ | 0.8mm | 10 | Mainstream | Premium Mid Loss (PML) |  |  | M* | MS | 10 |  |  |  | internal_channel_kb | -2.493 %
Single Ended | HDA | Type-4 2-x-2+ | 0.8mm | 10 | Mainstream | Premium Mid Loss (PML) |  |  | M* | MS | 1 |  |  |  | internal_channel_kb | -2.493 %
Single Ended | HDA | Type-4 2-x-2+ | 0.8mm | 10 | Mainstream | Premium Mid Loss (PML) |  |  | M* | MS | 10 |  |  |  | internal_channel_kb | -2.493 %
Single Ended | I2C | Type-4 2-x-2+ | 0.8mm | 10 | Mainstream | Premium Mid Loss (PML) |  |  | M* | MS | 1 |  |  |  | internal_channel_kb | -2.493 %
Single Ended | I2C | Type-4 2-x-2+ | 0.8mm | 10 | Mainstream | Premium Mid Loss (PML) |  |  | M* | MS | 10 |  |  |  | internal_channel_kb | -2.493 %
Single Ended | I2S | Type-4 2-x-2+ | 0.8mm | 10 | Mainstream | Premium Mid Loss (PML) |  |  | M* | MS | 1 |  |  |  | internal_channel_kb | -2.493 %
Single Ended | I2S | Type-4 2-x-2+ | 0.8mm | 10 | Mainstream | Premium Mid Loss (PML) |  |  | M* | MS | 10 |  |  |  | internal_channel_kb | -2.493 %
Single Ended | ISH-SPI | Type-4 2-x-2+ | 0.8mm | 10 | Mainstream | Premium Mid Loss (PML) |  |  | M* | MS | 1 |  |  |  | internal_channel_kb | -2.493 %
Single Ended | ISH-SPI | Type-4 2-x-2+ | 0.8mm | 10 | Mainstream | Premium Mid Loss (PML) |  |  | M* | MS | 10 |  |  |  | internal_channel_kb | -2.493 %
Single Ended | LSX | Type-4 2-x-2+ | 0.8mm | 10 | Mainstream | Premium Mid Loss (PML) |  |  | M* | MS | 1 |  |  |  | internal_channel_kb | -2.493 %
Single Ended | LSX | Type-4 2-x-2+ | 0.8mm | 10 | Mainstream | Premium Mid Loss (PML) |  |  | M* | MS | 10 |  |  |  | internal_channel_kb | -2.493 %
Single Ended | Processor GPIO | Type-4 2-x-2+ | 0.8mm | 10 | Mainstream | Premium Mid Loss (PML) |  |  | M* | MS | 1 |  |  |  | internal_channel_kb | -2.493 %
Single Ended | Processor GPIO | Type-4 2-x-2+ | 0.8mm | 10 | Mainstream | Premium Mid Loss (PML) |  |  | M* | MS | 10 |  |  |  | internal_channel_kb | -2.493 %
Single Ended | SMLink | Type-4 2-x-2+ | 0.8mm | 10 | Mainstream | Premium Mid Loss (PML) |  |  | M* | MS | 1 |  |  |  | internal_channel_kb | -2.493 %
Single Ended | SMLink | Type-4 2-x-2+ | 0.8mm | 10 | Mainstream | Premium Mid Loss (PML) |  |  | M* | MS | 10 |  |  |  | internal_channel_kb | -2.493 %
Single Ended | SoundWire | Type-4 2-x-2+ | 0.8mm | 10 | Mainstream | Premium Mid Loss (PML) |  |  | M* | MS | 1 |  |  |  | internal_channel_kb | -2.493 %
Single Ended | SoundWire | Type-4 2-x-2+ | 0.8mm | 10 | Mainstream | Premium Mid Loss (PML) |  |  | M* | MS | 10 |  |  |  | internal_channel_kb | -2.493 %
Single Ended | SVID | Type-4 2-x-2+ | 0.8mm | 10 | Mainstream | Premium Mid Loss (PML) |  |  | M* | MS | 1 |  |  |  | internal_channel_kb | -2.493 %
Single Ended | SVID | Type-4 2-x-2+ | 0.8mm | 10 | Mainstream | Premium Mid Loss (PML) |  |  | M* | MS | 10 |  |  |  | internal_channel_kb | -2.493 %
Single Ended | THC-SPI | Type-4 2-x-2+ | 0.8mm | 10 | Mainstream | Premium Mid Loss (PML) |  |  | M* | MS | 1 |  |  |  | internal_channel_kb | -2.493 %
Single Ended | THC-SPI | Type-4 2-x-2+ | 0.8mm | 10 | Mainstream | Premium Mid Loss (PML) |  |  | M* | MS | 10 |  |  |  | internal_channel_kb | -2.493 %
Single Ended | UART | Type-4 2-x-2+ | 0.8mm | 10 | Mainstream | Premium Mid Loss (PML) |  |  | M* | MS | 1 |  |  |  | internal_channel_kb | -2.493 %
Single Ended | UART | Type-4 2-x-2+ | 0.8mm | 10 | Mainstream | Premium Mid Loss (PML) |  |  | M* | MS | 10 |  |  |  | internal_channel_kb | -2.493 %
Single Ended | DMIC | Type-4 2-x-2+ | 0.8mm | 10 | Mainstream | Premium Mid Loss (PML) |  |  | M* | MS | 1 |  |  |  | internal_channel_spacing | 125 um
Single Ended | DMIC | Type-4 2-x-2+ | 0.8mm | 10 | Mainstream | Premium Mid Loss (PML) |  |  | M* | MS | 10 |  |  |  | internal_channel_spacing | 125 um
Single Ended | eSPI | Type-4 2-x-2+ | 0.8mm | 10 | Mainstream | Premium Mid Loss (PML) |  |  | M* | MS | 1 |  |  |  | internal_channel_spacing | 125 um
Single Ended | eSPI | Type-4 2-x-2+ | 0.8mm | 10 | Mainstream | Premium Mid Loss (PML) |  |  | M* | MS | 10 |  |  |  | internal_channel_spacing | 125 um
Single Ended | GSPI | Type-4 2-x-2+ | 0.8mm | 10 | Mainstream | Premium Mid Loss (PML) |  |  | M* | MS | 1 |  |  |  | internal_channel_spacing | 125 um
Single Ended | GSPI | Type-4 2-x-2+ | 0.8mm | 10 | Mainstream | Premium Mid Loss (PML) |  |  | M* | MS | 10 |  |  |  | internal_channel_spacing | 125 um
Single Ended | HDA | Type-4 2-x-2+ | 0.8mm | 10 | Mainstream | Premium Mid Loss (PML) |  |  | M* | MS | 1 |  |  |  | internal_channel_spacing | 125 um
Single Ended | HDA | Type-4 2-x-2+ | 0.8mm | 10 | Mainstream | Premium Mid Loss (PML) |  |  | M* | MS | 10 |  |  |  | internal_channel_spacing | 125 um
Single Ended | I2C | Type-4 2-x-2+ | 0.8mm | 10 | Mainstream | Premium Mid Loss (PML) |  |  | M* | MS | 1 |  |  |  | internal_channel_spacing | 125 um
Single Ended | I2C | Type-4 2-x-2+ | 0.8mm | 10 | Mainstream | Premium Mid Loss (PML) |  |  | M* | MS | 10 |  |  |  | internal_channel_spacing | 125 um
Single Ended | I2S | Type-4 2-x-2+ | 0.8mm | 10 | Mainstream | Premium Mid Loss (PML) |  |  | M* | MS | 1 |  |  |  | internal_channel_spacing | 125 um
Single Ended | I2S | Type-4 2-x-2+ | 0.8mm | 10 | Mainstream | Premium Mid Loss (PML) |  |  | M* | MS | 10 |  |  |  | internal_channel_spacing | 125 um
Single Ended | ISH-SPI | Type-4 2-x-2+ | 0.8mm | 10 | Mainstream | Premium Mid Loss (PML) |  |  | M* | MS | 1 |  |  |  | internal_channel_spacing | 125 um
Single Ended | ISH-SPI | Type-4 2-x-2+ | 0.8mm | 10 | Mainstream | Premium Mid Loss (PML) |  |  | M* | MS | 10 |  |  |  | internal_channel_spacing | 125 um
Single Ended | LSX | Type-4 2-x-2+ | 0.8mm | 10 | Mainstream | Premium Mid Loss (PML) |  |  | M* | MS | 1 |  |  |  | internal_channel_spacing | 125 um
Single Ended | LSX | Type-4 2-x-2+ | 0.8mm | 10 | Mainstream | Premium Mid Loss (PML) |  |  | M* | MS | 10 |  |  |  | internal_channel_spacing | 125 um
Single Ended | Processor GPIO | Type-4 2-x-2+ | 0.8mm | 10 | Mainstream | Premium Mid Loss (PML) |  |  | M* | MS | 1 |  |  |  | internal_channel_spacing | 125 um
Single Ended | Processor GPIO | Type-4 2-x-2+ | 0.8mm | 10 | Mainstream | Premium Mid Loss (PML) |  |  | M* | MS | 10 |  |  |  | internal_channel_spacing | 125 um
Single Ended | SMLink | Type-4 2-x-2+ | 0.8mm | 10 | Mainstream | Premium Mid Loss (PML) |  |  | M* | MS | 1 |  |  |  | internal_channel_spacing | 125 um
Single Ended | SMLink | Type-4 2-x-2+ | 0.8mm | 10 | Mainstream | Premium Mid Loss (PML) |  |  | M* | MS | 10 |  |  |  | internal_channel_spacing | 125 um
Single Ended | SoundWire | Type-4 2-x-2+ | 0.8mm | 10 | Mainstream | Premium Mid Loss (PML) |  |  | M* | MS | 1 |  |  |  | internal_channel_spacing | 125 um
Single Ended | SoundWire | Type-4 2-x-2+ | 0.8mm | 10 | Mainstream | Premium Mid Loss (PML) |  |  | M* | MS | 10 |  |  |  | internal_channel_spacing | 125 um
Single Ended | SVID | Type-4 2-x-2+ | 0.8mm | 10 | Mainstream | Premium Mid Loss (PML) |  |  | M* | MS | 1 |  |  |  | internal_channel_spacing | 125 um
Single Ended | SVID | Type-4 2-x-2+ | 0.8mm | 10 | Mainstream | Premium Mid Loss (PML) |  |  | M* | MS | 10 |  |  |  | internal_channel_spacing | 125 um
Single Ended | THC-SPI | Type-4 2-x-2+ | 0.8mm | 10 | Mainstream | Premium Mid Loss (PML) |  |  | M* | MS | 1 |  |  |  | internal_channel_spacing | 125 um
Single Ended | THC-SPI | Type-4 2-x-2+ | 0.8mm | 10 | Mainstream | Premium Mid Loss (PML) |  |  | M* | MS | 10 |  |  |  | internal_channel_spacing | 125 um
Single Ended | UART | Type-4 2-x-2+ | 0.8mm | 10 | Mainstream | Premium Mid Loss (PML) |  |  | M* | MS | 1 |  |  |  | internal_channel_spacing | 125 um
Single Ended | UART | Type-4 2-x-2+ | 0.8mm | 10 | Mainstream | Premium Mid Loss (PML) |  |  | M* | MS | 10 |  |  |  | internal_channel_spacing | 125 um
Single Ended | DMIC | Type-4 2-x-2+ | 0.8mm | 10 | Mainstream | Premium Mid Loss (PML) |  |  | M* | MS | 1 |  |  |  | external_channel_kb | -1.559 %
Single Ended | DMIC | Type-4 2-x-2+ | 0.8mm | 10 | Mainstream | Premium Mid Loss (PML) |  |  | M* | MS | 10 |  |  |  | external_channel_kb | -1.559 %
Single Ended | eSPI | Type-4 2-x-2+ | 0.8mm | 10 | Mainstream | Premium Mid Loss (PML) |  |  | M* | MS | 1 |  |  |  | external_channel_kb | -1.559 %
Single Ended | eSPI | Type-4 2-x-2+ | 0.8mm | 10 | Mainstream | Premium Mid Loss (PML) |  |  | M* | MS | 10 |  |  |  | external_channel_kb | -1.559 %
Single Ended | GSPI | Type-4 2-x-2+ | 0.8mm | 10 | Mainstream | Premium Mid Loss (PML) |  |  | M* | MS | 1 |  |  |  | external_channel_kb | -1.559 %
Single Ended | GSPI | Type-4 2-x-2+ | 0.8mm | 10 | Mainstream | Premium Mid Loss (PML) |  |  | M* | MS | 10 |  |  |  | external_channel_kb | -1.559 %
Single Ended | HDA | Type-4 2-x-2+ | 0.8mm | 10 | Mainstream | Premium Mid Loss (PML) |  |  | M* | MS | 1 |  |  |  | external_channel_kb | -1.559 %
Single Ended | HDA | Type-4 2-x-2+ | 0.8mm | 10 | Mainstream | Premium Mid Loss (PML) |  |  | M* | MS | 10 |  |  |  | external_channel_kb | -1.559 %
Single Ended | I2C | Type-4 2-x-2+ | 0.8mm | 10 | Mainstream | Premium Mid Loss (PML) |  |  | M* | MS | 1 |  |  |  | external_channel_kb | -1.559 %
Single Ended | I2C | Type-4 2-x-2+ | 0.8mm | 10 | Mainstream | Premium Mid Loss (PML) |  |  | M* | MS | 10 |  |  |  | external_channel_kb | -1.559 %
Single Ended | I2S | Type-4 2-x-2+ | 0.8mm | 10 | Mainstream | Premium Mid Loss (PML) |  |  | M* | MS | 1 |  |  |  | external_channel_kb | -1.559 %
Single Ended | I2S | Type-4 2-x-2+ | 0.8mm | 10 | Mainstream | Premium Mid Loss (PML) |  |  | M* | MS | 10 |  |  |  | external_channel_kb | -1.559 %
Single Ended | ISH-SPI | Type-4 2-x-2+ | 0.8mm | 10 | Mainstream | Premium Mid Loss (PML) |  |  | M* | MS | 1 |  |  |  | external_channel_kb | -1.559 %
Single Ended | ISH-SPI | Type-4 2-x-2+ | 0.8mm | 10 | Mainstream | Premium Mid Loss (PML) |  |  | M* | MS | 10 |  |  |  | external_channel_kb | -1.559 %
Single Ended | LSX | Type-4 2-x-2+ | 0.8mm | 10 | Mainstream | Premium Mid Loss (PML) |  |  | M* | MS | 1 |  |  |  | external_channel_kb | -1.559 %
Single Ended | LSX | Type-4 2-x-2+ | 0.8mm | 10 | Mainstream | Premium Mid Loss (PML) |  |  | M* | MS | 10 |  |  |  | external_channel_kb | -1.559 %
Single Ended | Processor GPIO | Type-4 2-x-2+ | 0.8mm | 10 | Mainstream | Premium Mid Loss (PML) |  |  | M* | MS | 1 |  |  |  | external_channel_kb | -1.559 %
Single Ended | Processor GPIO | Type-4 2-x-2+ | 0.8mm | 10 | Mainstream | Premium Mid Loss (PML) |  |  | M* | MS | 10 |  |  |  | external_channel_kb | -1.559 %
Single Ended | SMLink | Type-4 2-x-2+ | 0.8mm | 10 | Mainstream | Premium Mid Loss (PML) |  |  | M* | MS | 1 |  |  |  | external_channel_kb | -1.559 %
Single Ended | SMLink | Type-4 2-x-2+ | 0.8mm | 10 | Mainstream | Premium Mid Loss (PML) |  |  | M* | MS | 10 |  |  |  | external_channel_kb | -1.559 %
Single Ended | SoundWire | Type-4 2-x-2+ | 0.8mm | 10 | Mainstream | Premium Mid Loss (PML) |  |  | M* | MS | 1 |  |  |  | external_channel_kb | -1.559 %
Single Ended | SoundWire | Type-4 2-x-2+ | 0.8mm | 10 | Mainstream | Premium Mid Loss (PML) |  |  | M* | MS | 10 |  |  |  | external_channel_kb | -1.559 %
Single Ended | SVID | Type-4 2-x-2+ | 0.8mm | 10 | Mainstream | Premium Mid Loss (PML) |  |  | M* | MS | 1 |  |  |  | external_channel_kb | -1.559 %
Single Ended | SVID | Type-4 2-x-2+ | 0.8mm | 10 | Mainstream | Premium Mid Loss (PML) |  |  | M* | MS | 10 |  |  |  | external_channel_kb | -1.559 %
Single Ended | THC-SPI | Type-4 2-x-2+ | 0.8mm | 10 | Mainstream | Premium Mid Loss (PML) |  |  | M* | MS | 1 |  |  |  | external_channel_kb | -1.559 %
Single Ended | THC-SPI | Type-4 2-x-2+ | 0.8mm | 10 | Mainstream | Premium Mid Loss (PML) |  |  | M* | MS | 10 |  |  |  | external_channel_kb | -1.559 %
Single Ended | UART | Type-4 2-x-2+ | 0.8mm | 10 | Mainstream | Premium Mid Loss (PML) |  |  | M* | MS | 1 |  |  |  | external_channel_kb | -1.559 %
Single Ended | UART | Type-4 2-x-2+ | 0.8mm | 10 | Mainstream | Premium Mid Loss (PML) |  |  | M* | MS | 10 |  |  |  | external_channel_kb | -1.559 %
Single Ended | CNVi BRI and RGI | Type-4 2-x-2+ | 0.8mm | 10 | Mainstream | Premium Mid Loss (PML) |  |  | M* | MS | 1 |  |  |  | min_width | 125 um
Single Ended | CNVi BRI and RGI | Type-4 2-x-2+ | 0.8mm | 10 | Mainstream | Premium Mid Loss (PML) |  |  | M* | MS | 10 |  |  |  | min_width | 125 um
Single Ended | CNVi BRI and RGI | Type-4 2-x-2+ | 0.8mm | 10 | Mainstream | Premium Mid Loss (PML) |  |  | M* | MS | 1 |  |  |  | impedance | 44 ohm
Single Ended | CNVi BRI and RGI | Type-4 2-x-2+ | 0.8mm | 10 | Mainstream | Premium Mid Loss (PML) |  |  | M* | MS | 10 |  |  |  | impedance | 44 ohm
Single Ended | CNVi BRI and RGI | Type-4 2-x-2+ | 0.8mm | 10 | Mainstream | Premium Mid Loss (PML) |  |  | M* | MS | 1 |  |  |  | losses | -0.23 dB/inch @ 1GHz
Single Ended | CNVi BRI and RGI | Type-4 2-x-2+ | 0.8mm | 10 | Mainstream | Premium Mid Loss (PML) |  |  | M* | MS | 10 |  |  |  | losses | -0.23 dB/inch @ 1GHz
Single Ended | CNVi BRI and RGI | Type-4 2-x-2+ | 0.8mm | 10 | Mainstream | Premium Mid Loss (PML) |  |  | M* | MS | 1 |  |  |  | external_spacing | 250 um
Single Ended | CNVi BRI and RGI | Type-4 2-x-2+ | 0.8mm | 10 | Mainstream | Premium Mid Loss (PML) |  |  | M* | MS | 10 |  |  |  | external_spacing | 250 um
Single Ended | CNVi BRI and RGI | Type-4 2-x-2+ | 0.8mm | 10 | Mainstream | Premium Mid Loss (PML) |  |  | M* | MS | 1 |  |  |  | internal_channel_kb | -2.227 %
Single Ended | CNVi BRI and RGI | Type-4 2-x-2+ | 0.8mm | 10 | Mainstream | Premium Mid Loss (PML) |  |  | M* | MS | 10 |  |  |  | internal_channel_kb | -2.227 %
Single Ended | CNVi BRI and RGI | Type-4 2-x-2+ | 0.8mm | 10 | Mainstream | Premium Mid Loss (PML) |  |  | M* | MS | 1 |  |  |  | internal_channel_spacing | 250 um
Single Ended | CNVi BRI and RGI | Type-4 2-x-2+ | 0.8mm | 10 | Mainstream | Premium Mid Loss (PML) |  |  | M* | MS | 10 |  |  |  | internal_channel_spacing | 250 um
Single Ended | CNVi BRI and RGI | Type-4 2-x-2+ | 0.8mm | 10 | Mainstream | Premium Mid Loss (PML) |  |  | M* | MS | 1 |  |  |  | external_channel_kb | -2.227 %
Single Ended | CNVi BRI and RGI | Type-4 2-x-2+ | 0.8mm | 10 | Mainstream | Premium Mid Loss (PML) |  |  | M* | MS | 10 |  |  |  | external_channel_kb | -2.227 %
Single Ended | Processor Sideband | Type-4 2-x-2+ | 0.8mm | 10 | Mainstream | Premium Mid Loss (PML) |  |  | M* | MS | 1 |  |  |  | min_width | 125 um
Single Ended | Processor Sideband | Type-4 2-x-2+ | 0.8mm | 10 | Mainstream | Premium Mid Loss (PML) |  |  | M* | MS | 10 |  |  |  | min_width | 125 um
Single Ended | Processor Sideband | Type-4 2-x-2+ | 0.8mm | 10 | Mainstream | Premium Mid Loss (PML) |  |  | M* | MS | 1 |  |  |  | impedance | 44 ohm
Single Ended | Processor Sideband | Type-4 2-x-2+ | 0.8mm | 10 | Mainstream | Premium Mid Loss (PML) |  |  | M* | MS | 10 |  |  |  | impedance | 44 ohm
Single Ended | Processor Sideband | Type-4 2-x-2+ | 0.8mm | 10 | Mainstream | Premium Mid Loss (PML) |  |  | M* | MS | 1 |  |  |  | losses | -0.24 dB/inch @ 1GHz
Single Ended | Processor Sideband | Type-4 2-x-2+ | 0.8mm | 10 | Mainstream | Premium Mid Loss (PML) |  |  | M* | MS | 10 |  |  |  | losses | -0.24 dB/inch @ 1GHz
Single Ended | Processor Sideband | Type-4 2-x-2+ | 0.8mm | 10 | Mainstream | Premium Mid Loss (PML) |  |  | M* | MS | 1 |  |  |  | external_spacing | 125 um
Single Ended | Processor Sideband | Type-4 2-x-2+ | 0.8mm | 10 | Mainstream | Premium Mid Loss (PML) |  |  | M* | MS | 10 |  |  |  | external_spacing | 125 um
Single Ended | Processor Sideband | Type-4 2-x-2+ | 0.8mm | 10 | Mainstream | Premium Mid Loss (PML) |  |  | M* | MS | 1 |  |  |  | internal_channel_kb | -2.493 %
Single Ended | Processor Sideband | Type-4 2-x-2+ | 0.8mm | 10 | Mainstream | Premium Mid Loss (PML) |  |  | M* | MS | 10 |  |  |  | internal_channel_kb | -2.493 %
Single Ended | Processor Sideband | Type-4 2-x-2+ | 0.8mm | 10 | Mainstream | Premium Mid Loss (PML) |  |  | M* | MS | 1 |  |  |  | internal_channel_spacing | 125 um
Single Ended | Processor Sideband | Type-4 2-x-2+ | 0.8mm | 10 | Mainstream | Premium Mid Loss (PML) |  |  | M* | MS | 10 |  |  |  | internal_channel_spacing | 125 um
Single Ended | Processor Sideband | Type-4 2-x-2+ | 0.8mm | 10 | Mainstream | Premium Mid Loss (PML) |  |  | M* | MS | 1 |  |  |  | external_channel_kb | -2.493 %
Single Ended | Processor Sideband | Type-4 2-x-2+ | 0.8mm | 10 | Mainstream | Premium Mid Loss (PML) |  |  | M* | MS | 10 |  |  |  | external_channel_kb | -2.493 %
Single Ended | Imaging Clock | Type-4 2-x-2+ | 0.8mm | 10 | Mainstream | Premium Mid Loss (PML) |  |  | M* | MS | 1 |  |  |  | min_width | 125 um
Single Ended | Imaging Clock | Type-4 2-x-2+ | 0.8mm | 10 | Mainstream | Premium Mid Loss (PML) |  |  | M* | MS | 10 |  |  |  | min_width | 125 um
Single Ended | SUSCLK | Type-4 2-x-2+ | 0.8mm | 10 | Mainstream | Premium Mid Loss (PML) |  |  | M* | MS | 1 |  |  |  | min_width | 125 um
Single Ended | SUSCLK | Type-4 2-x-2+ | 0.8mm | 10 | Mainstream | Premium Mid Loss (PML) |  |  | M* | MS | 10 |  |  |  | min_width | 125 um
Single Ended | UFS Reference Clock | Type-4 2-x-2+ | 0.8mm | 10 | Mainstream | Premium Mid Loss (PML) |  |  | M* | MS | 1 |  |  |  | min_width | 125 um
Single Ended | UFS Reference Clock | Type-4 2-x-2+ | 0.8mm | 10 | Mainstream | Premium Mid Loss (PML) |  |  | M* | MS | 10 |  |  |  | min_width | 125 um
Single Ended | Imaging Clock | Type-4 2-x-2+ | 0.8mm | 10 | Mainstream | Premium Mid Loss (PML) |  |  | M* | MS | 1 |  |  |  | impedance | 44 ohm
Single Ended | Imaging Clock | Type-4 2-x-2+ | 0.8mm | 10 | Mainstream | Premium Mid Loss (PML) |  |  | M* | MS | 10 |  |  |  | impedance | 44 ohm
Single Ended | SUSCLK | Type-4 2-x-2+ | 0.8mm | 10 | Mainstream | Premium Mid Loss (PML) |  |  | M* | MS | 1 |  |  |  | impedance | 44 ohm
Single Ended | SUSCLK | Type-4 2-x-2+ | 0.8mm | 10 | Mainstream | Premium Mid Loss (PML) |  |  | M* | MS | 10 |  |  |  | impedance | 44 ohm
Single Ended | UFS Reference Clock | Type-4 2-x-2+ | 0.8mm | 10 | Mainstream | Premium Mid Loss (PML) |  |  | M* | MS | 1 |  |  |  | impedance | 44 ohm
Single Ended | UFS Reference Clock | Type-4 2-x-2+ | 0.8mm | 10 | Mainstream | Premium Mid Loss (PML) |  |  | M* | MS | 10 |  |  |  | impedance | 44 ohm
Single Ended | Imaging Clock | Type-4 2-x-2+ | 0.8mm | 10 | Mainstream | Premium Mid Loss (PML) |  |  | M* | MS | 1 |  |  |  | losses | -0.23 dB/inch @ 1GHz
Single Ended | Imaging Clock | Type-4 2-x-2+ | 0.8mm | 10 | Mainstream | Premium Mid Loss (PML) |  |  | M* | MS | 10 |  |  |  | losses | -0.23 dB/inch @ 1GHz
Single Ended | SUSCLK | Type-4 2-x-2+ | 0.8mm | 10 | Mainstream | Premium Mid Loss (PML) |  |  | M* | MS | 1 |  |  |  | losses | -0.23 dB/inch @ 1GHz
Single Ended | SUSCLK | Type-4 2-x-2+ | 0.8mm | 10 | Mainstream | Premium Mid Loss (PML) |  |  | M* | MS | 10 |  |  |  | losses | -0.23 dB/inch @ 1GHz
Single Ended | UFS Reference Clock | Type-4 2-x-2+ | 0.8mm | 10 | Mainstream | Premium Mid Loss (PML) |  |  | M* | MS | 1 |  |  |  | losses | -0.23 dB/inch @ 1GHz
Single Ended | UFS Reference Clock | Type-4 2-x-2+ | 0.8mm | 10 | Mainstream | Premium Mid Loss (PML) |  |  | M* | MS | 10 |  |  |  | losses | -0.23 dB/inch @ 1GHz
Single Ended | Imaging Clock | Type-4 2-x-2+ | 0.8mm | 10 | Mainstream | Premium Mid Loss (PML) |  |  | M* | MS | 1 |  |  |  | external_spacing | 375 um
Single Ended | Imaging Clock | Type-4 2-x-2+ | 0.8mm | 10 | Mainstream | Premium Mid Loss (PML) |  |  | M* | MS | 10 |  |  |  | external_spacing | 375 um
Single Ended | SUSCLK | Type-4 2-x-2+ | 0.8mm | 10 | Mainstream | Premium Mid Loss (PML) |  |  | M* | MS | 1 |  |  |  | external_spacing | 375 um
Single Ended | SUSCLK | Type-4 2-x-2+ | 0.8mm | 10 | Mainstream | Premium Mid Loss (PML) |  |  | M* | MS | 10 |  |  |  | external_spacing | 375 um
Single Ended | UFS Reference Clock | Type-4 2-x-2+ | 0.8mm | 10 | Mainstream | Premium Mid Loss (PML) |  |  | M* | MS | 1 |  |  |  | external_spacing | 375 um
Single Ended | UFS Reference Clock | Type-4 2-x-2+ | 0.8mm | 10 | Mainstream | Premium Mid Loss (PML) |  |  | M* | MS | 10 |  |  |  | external_spacing | 375 um
Single Ended | Imaging Clock | Type-4 2-x-2+ | 0.8mm | 10 | Mainstream | Premium Mid Loss (PML) |  |  | M* | MS | 1 |  |  |  | internal_channel_kb | -1.559 %
Single Ended | Imaging Clock | Type-4 2-x-2+ | 0.8mm | 10 | Mainstream | Premium Mid Loss (PML) |  |  | M* | MS | 10 |  |  |  | internal_channel_kb | -1.559 %
Single Ended | SUSCLK | Type-4 2-x-2+ | 0.8mm | 10 | Mainstream | Premium Mid Loss (PML) |  |  | M* | MS | 1 |  |  |  | internal_channel_kb | -1.559 %
Single Ended | SUSCLK | Type-4 2-x-2+ | 0.8mm | 10 | Mainstream | Premium Mid Loss (PML) |  |  | M* | MS | 10 |  |  |  | internal_channel_kb | -1.559 %
Single Ended | UFS Reference Clock | Type-4 2-x-2+ | 0.8mm | 10 | Mainstream | Premium Mid Loss (PML) |  |  | M* | MS | 1 |  |  |  | internal_channel_kb | -1.559 %
Single Ended | UFS Reference Clock | Type-4 2-x-2+ | 0.8mm | 10 | Mainstream | Premium Mid Loss (PML) |  |  | M* | MS | 10 |  |  |  | internal_channel_kb | -1.559 %
Single Ended | Imaging Clock | Type-4 2-x-2+ | 0.8mm | 10 | Mainstream | Premium Mid Loss (PML) |  |  | M* | MS | 1 |  |  |  | internal_channel_spacing | 375 um
Single Ended | Imaging Clock | Type-4 2-x-2+ | 0.8mm | 10 | Mainstream | Premium Mid Loss (PML) |  |  | M* | MS | 10 |  |  |  | internal_channel_spacing | 375 um
Single Ended | SUSCLK | Type-4 2-x-2+ | 0.8mm | 10 | Mainstream | Premium Mid Loss (PML) |  |  | M* | MS | 1 |  |  |  | internal_channel_spacing | 375 um
Single Ended | SUSCLK | Type-4 2-x-2+ | 0.8mm | 10 | Mainstream | Premium Mid Loss (PML) |  |  | M* | MS | 10 |  |  |  | internal_channel_spacing | 375 um
Single Ended | UFS Reference Clock | Type-4 2-x-2+ | 0.8mm | 10 | Mainstream | Premium Mid Loss (PML) |  |  | M* | MS | 1 |  |  |  | internal_channel_spacing | 375 um
Single Ended | UFS Reference Clock | Type-4 2-x-2+ | 0.8mm | 10 | Mainstream | Premium Mid Loss (PML) |  |  | M* | MS | 10 |  |  |  | internal_channel_spacing | 375 um
Single Ended | Imaging Clock | Type-4 2-x-2+ | 0.8mm | 10 | Mainstream | Premium Mid Loss (PML) |  |  | M* | MS | 1 |  |  |  | external_channel_kb | -1.559 %
Single Ended | Imaging Clock | Type-4 2-x-2+ | 0.8mm | 10 | Mainstream | Premium Mid Loss (PML) |  |  | M* | MS | 10 |  |  |  | external_channel_kb | -1.559 %
Single Ended | SUSCLK | Type-4 2-x-2+ | 0.8mm | 10 | Mainstream | Premium Mid Loss (PML) |  |  | M* | MS | 1 |  |  |  | external_channel_kb | -1.559 %
Single Ended | SUSCLK | Type-4 2-x-2+ | 0.8mm | 10 | Mainstream | Premium Mid Loss (PML) |  |  | M* | MS | 10 |  |  |  | external_channel_kb | -1.559 %
Single Ended | UFS Reference Clock | Type-4 2-x-2+ | 0.8mm | 10 | Mainstream | Premium Mid Loss (PML) |  |  | M* | MS | 1 |  |  |  | external_channel_kb | -1.559 %
Single Ended | UFS Reference Clock | Type-4 2-x-2+ | 0.8mm | 10 | Mainstream | Premium Mid Loss (PML) |  |  | M* | MS | 10 |  |  |  | external_channel_kb | -1.559 %
Single Ended | CLINK | Type-4 2-x-2+ | 0.8mm | 10 | Mainstream | Premium Mid Loss (PML) |  |  | M* | MS | 1 |  |  |  | min_width | 125 um
Single Ended | CLINK | Type-4 2-x-2+ | 0.8mm | 10 | Mainstream | Premium Mid Loss (PML) |  |  | M* | MS | 10 |  |  |  | min_width | 125 um
Single Ended | I3C | Type-4 2-x-2+ | 0.8mm | 10 | Mainstream | Premium Mid Loss (PML) |  |  | M* | MS | 1 |  |  |  | min_width | 125 um
Single Ended | I3C | Type-4 2-x-2+ | 0.8mm | 10 | Mainstream | Premium Mid Loss (PML) |  |  | M* | MS | 10 |  |  |  | min_width | 125 um
Single Ended | SPI0 Flash | Type-4 2-x-2+ | 0.8mm | 10 | Mainstream | Premium Mid Loss (PML) |  |  | M* | MS | 1 |  |  |  | min_width | 125 um
Single Ended | SPI0 Flash | Type-4 2-x-2+ | 0.8mm | 10 | Mainstream | Premium Mid Loss (PML) |  |  | M* | MS | 10 |  |  |  | min_width | 125 um
Single Ended | CLINK | Type-4 2-x-2+ | 0.8mm | 10 | Mainstream | Premium Mid Loss (PML) |  |  | M* | MS | 1 |  |  |  | impedance | 44 ohm
Single Ended | CLINK | Type-4 2-x-2+ | 0.8mm | 10 | Mainstream | Premium Mid Loss (PML) |  |  | M* | MS | 10 |  |  |  | impedance | 44 ohm
Single Ended | I3C | Type-4 2-x-2+ | 0.8mm | 10 | Mainstream | Premium Mid Loss (PML) |  |  | M* | MS | 1 |  |  |  | impedance | 44 ohm
Single Ended | I3C | Type-4 2-x-2+ | 0.8mm | 10 | Mainstream | Premium Mid Loss (PML) |  |  | M* | MS | 10 |  |  |  | impedance | 44 ohm
Single Ended | SPI0 Flash | Type-4 2-x-2+ | 0.8mm | 10 | Mainstream | Premium Mid Loss (PML) |  |  | M* | MS | 1 |  |  |  | impedance | 44 ohm
Single Ended | SPI0 Flash | Type-4 2-x-2+ | 0.8mm | 10 | Mainstream | Premium Mid Loss (PML) |  |  | M* | MS | 10 |  |  |  | impedance | 44 ohm
Single Ended | CLINK | Type-4 2-x-2+ | 0.8mm | 10 | Mainstream | Premium Mid Loss (PML) |  |  | M* | MS | 1 |  |  |  | losses | -0.23 dB/inch @ 1GHz
Single Ended | CLINK | Type-4 2-x-2+ | 0.8mm | 10 | Mainstream | Premium Mid Loss (PML) |  |  | M* | MS | 10 |  |  |  | losses | -0.23 dB/inch @ 1GHz
Single Ended | I3C | Type-4 2-x-2+ | 0.8mm | 10 | Mainstream | Premium Mid Loss (PML) |  |  | M* | MS | 1 |  |  |  | losses | -0.23 dB/inch @ 1GHz
Single Ended | I3C | Type-4 2-x-2+ | 0.8mm | 10 | Mainstream | Premium Mid Loss (PML) |  |  | M* | MS | 10 |  |  |  | losses | -0.23 dB/inch @ 1GHz
Single Ended | SPI0 Flash | Type-4 2-x-2+ | 0.8mm | 10 | Mainstream | Premium Mid Loss (PML) |  |  | M* | MS | 1 |  |  |  | losses | -0.23 dB/inch @ 1GHz
Single Ended | SPI0 Flash | Type-4 2-x-2+ | 0.8mm | 10 | Mainstream | Premium Mid Loss (PML) |  |  | M* | MS | 10 |  |  |  | losses | -0.23 dB/inch @ 1GHz
Single Ended | CLINK | Type-4 2-x-2+ | 0.8mm | 10 | Mainstream | Premium Mid Loss (PML) |  |  | M* | MS | 1 |  |  |  | external_spacing | 375 um
Single Ended | CLINK | Type-4 2-x-2+ | 0.8mm | 10 | Mainstream | Premium Mid Loss (PML) |  |  | M* | MS | 10 |  |  |  | external_spacing | 375 um
Single Ended | I3C | Type-4 2-x-2+ | 0.8mm | 10 | Mainstream | Premium Mid Loss (PML) |  |  | M* | MS | 1 |  |  |  | external_spacing | 375 um
Single Ended | I3C | Type-4 2-x-2+ | 0.8mm | 10 | Mainstream | Premium Mid Loss (PML) |  |  | M* | MS | 10 |  |  |  | external_spacing | 375 um
Single Ended | SPI0 Flash | Type-4 2-x-2+ | 0.8mm | 10 | Mainstream | Premium Mid Loss (PML) |  |  | M* | MS | 1 |  |  |  | external_spacing | 375 um
Single Ended | SPI0 Flash | Type-4 2-x-2+ | 0.8mm | 10 | Mainstream | Premium Mid Loss (PML) |  |  | M* | MS | 10 |  |  |  | external_spacing | 375 um
Single Ended | CLINK | Type-4 2-x-2+ | 0.8mm | 10 | Mainstream | Premium Mid Loss (PML) |  |  | M* | MS | 1 |  |  |  | internal_channel_kb | -2.227 %
Single Ended | CLINK | Type-4 2-x-2+ | 0.8mm | 10 | Mainstream | Premium Mid Loss (PML) |  |  | M* | MS | 10 |  |  |  | internal_channel_kb | -2.227 %
Single Ended | I3C | Type-4 2-x-2+ | 0.8mm | 10 | Mainstream | Premium Mid Loss (PML) |  |  | M* | MS | 1 |  |  |  | internal_channel_kb | -2.227 %
Single Ended | I3C | Type-4 2-x-2+ | 0.8mm | 10 | Mainstream | Premium Mid Loss (PML) |  |  | M* | MS | 10 |  |  |  | internal_channel_kb | -2.227 %
Single Ended | SPI0 Flash | Type-4 2-x-2+ | 0.8mm | 10 | Mainstream | Premium Mid Loss (PML) |  |  | M* | MS | 1 |  |  |  | internal_channel_kb | -2.227 %
Single Ended | SPI0 Flash | Type-4 2-x-2+ | 0.8mm | 10 | Mainstream | Premium Mid Loss (PML) |  |  | M* | MS | 10 |  |  |  | internal_channel_kb | -2.227 %
Single Ended | CLINK | Type-4 2-x-2+ | 0.8mm | 10 | Mainstream | Premium Mid Loss (PML) |  |  | M* | MS | 1 |  |  |  | internal_channel_spacing | 250 um
Single Ended | CLINK | Type-4 2-x-2+ | 0.8mm | 10 | Mainstream | Premium Mid Loss (PML) |  |  | M* | MS | 10 |  |  |  | internal_channel_spacing | 250 um
Single Ended | I3C | Type-4 2-x-2+ | 0.8mm | 10 | Mainstream | Premium Mid Loss (PML) |  |  | M* | MS | 1 |  |  |  | internal_channel_spacing | 250 um
Single Ended | I3C | Type-4 2-x-2+ | 0.8mm | 10 | Mainstream | Premium Mid Loss (PML) |  |  | M* | MS | 10 |  |  |  | internal_channel_spacing | 250 um
Single Ended | SPI0 Flash | Type-4 2-x-2+ | 0.8mm | 10 | Mainstream | Premium Mid Loss (PML) |  |  | M* | MS | 1 |  |  |  | internal_channel_spacing | 250 um
Single Ended | SPI0 Flash | Type-4 2-x-2+ | 0.8mm | 10 | Mainstream | Premium Mid Loss (PML) |  |  | M* | MS | 10 |  |  |  | internal_channel_spacing | 250 um
Single Ended | CLINK | Type-4 2-x-2+ | 0.8mm | 10 | Mainstream | Premium Mid Loss (PML) |  |  | M* | MS | 1 |  |  |  | external_channel_kb | -1.559 %
Single Ended | CLINK | Type-4 2-x-2+ | 0.8mm | 10 | Mainstream | Premium Mid Loss (PML) |  |  | M* | MS | 10 |  |  |  | external_channel_kb | -1.559 %
Single Ended | I3C | Type-4 2-x-2+ | 0.8mm | 10 | Mainstream | Premium Mid Loss (PML) |  |  | M* | MS | 1 |  |  |  | external_channel_kb | -1.559 %
Single Ended | I3C | Type-4 2-x-2+ | 0.8mm | 10 | Mainstream | Premium Mid Loss (PML) |  |  | M* | MS | 10 |  |  |  | external_channel_kb | -1.559 %
Single Ended | SPI0 Flash | Type-4 2-x-2+ | 0.8mm | 10 | Mainstream | Premium Mid Loss (PML) |  |  | M* | MS | 1 |  |  |  | external_channel_kb | -1.559 %
Single Ended | SPI0 Flash | Type-4 2-x-2+ | 0.8mm | 10 | Mainstream | Premium Mid Loss (PML) |  |  | M* | MS | 10 |  |  |  | external_channel_kb | -1.559 %
Single Ended | XTAL | Type-4 2-x-2+ | 0.8mm | 10 | Mainstream | Premium Mid Loss (PML) |  |  | M* | MS | 1 |  |  |  | min_width | 125 um
Single Ended | XTAL | Type-4 2-x-2+ | 0.8mm | 10 | Mainstream | Premium Mid Loss (PML) |  |  | M* | MS | 10 |  |  |  | min_width | 125 um
Single Ended | RTC | Type-4 2-x-2+ | 0.8mm | 10 | Mainstream | Premium Mid Loss (PML) |  |  | M* | MS | 1 |  |  |  | min_width | 125 um
Single Ended | RTC | Type-4 2-x-2+ | 0.8mm | 10 | Mainstream | Premium Mid Loss (PML) |  |  | M* | MS | 10 |  |  |  | min_width | 125 um
Single Ended | XTAL | Type-4 2-x-2+ | 0.8mm | 10 | Mainstream | Premium Mid Loss (PML) |  |  | M* | MS | 1 |  |  |  | impedance | 44 ohm
Single Ended | XTAL | Type-4 2-x-2+ | 0.8mm | 10 | Mainstream | Premium Mid Loss (PML) |  |  | M* | MS | 10 |  |  |  | impedance | 44 ohm
Single Ended | RTC | Type-4 2-x-2+ | 0.8mm | 10 | Mainstream | Premium Mid Loss (PML) |  |  | M* | MS | 1 |  |  |  | impedance | 44 ohm
Single Ended | RTC | Type-4 2-x-2+ | 0.8mm | 10 | Mainstream | Premium Mid Loss (PML) |  |  | M* | MS | 10 |  |  |  | impedance | 44 ohm
Single Ended | XTAL | Type-4 2-x-2+ | 0.8mm | 10 | Mainstream | Premium Mid Loss (PML) |  |  | M* | MS | 1 |  |  |  | losses | -0.23 dB/inch @ 1GHz
Single Ended | XTAL | Type-4 2-x-2+ | 0.8mm | 10 | Mainstream | Premium Mid Loss (PML) |  |  | M* | MS | 10 |  |  |  | losses | -0.23 dB/inch @ 1GHz
Single Ended | RTC | Type-4 2-x-2+ | 0.8mm | 10 | Mainstream | Premium Mid Loss (PML) |  |  | M* | MS | 1 |  |  |  | losses | -0.23 dB/inch @ 1GHz
Single Ended | RTC | Type-4 2-x-2+ | 0.8mm | 10 | Mainstream | Premium Mid Loss (PML) |  |  | M* | MS | 10 |  |  |  | losses | -0.23 dB/inch @ 1GHz
Single Ended | XTAL | Type-4 2-x-2+ | 0.8mm | 10 | Mainstream | Premium Mid Loss (PML) |  |  | M* | MS | 1 |  |  |  | external_spacing | 1775 um
Single Ended | XTAL | Type-4 2-x-2+ | 0.8mm | 10 | Mainstream | Premium Mid Loss (PML) |  |  | M* | MS | 10 |  |  |  | external_spacing | 1775 um
Single Ended | RTC | Type-4 2-x-2+ | 0.8mm | 10 | Mainstream | Premium Mid Loss (PML) |  |  | M* | MS | 1 |  |  |  | external_spacing | 1775 um
Single Ended | RTC | Type-4 2-x-2+ | 0.8mm | 10 | Mainstream | Premium Mid Loss (PML) |  |  | M* | MS | 10 |  |  |  | external_spacing | 1775 um
Single Ended | XTAL | Type-4 2-x-2+ | 0.8mm | 10 | Mainstream | Premium Mid Loss (PML) |  |  | M* | MS | 1 |  |  |  | internal_channel_kb | -2.468 %
Single Ended | XTAL | Type-4 2-x-2+ | 0.8mm | 10 | Mainstream | Premium Mid Loss (PML) |  |  | M* | MS | 10 |  |  |  | internal_channel_kb | -2.468 %
Single Ended | RTC | Type-4 2-x-2+ | 0.8mm | 10 | Mainstream | Premium Mid Loss (PML) |  |  | M* | MS | 1 |  |  |  | internal_channel_kb | -2.468 %
Single Ended | RTC | Type-4 2-x-2+ | 0.8mm | 10 | Mainstream | Premium Mid Loss (PML) |  |  | M* | MS | 10 |  |  |  | internal_channel_kb | -2.468 %
Single Ended | XTAL | Type-4 2-x-2+ | 0.8mm | 10 | Mainstream | Premium Mid Loss (PML) |  |  | M* | MS | 1 |  |  |  | internal_channel_spacing | 200 um
Single Ended | XTAL | Type-4 2-x-2+ | 0.8mm | 10 | Mainstream | Premium Mid Loss (PML) |  |  | M* | MS | 10 |  |  |  | internal_channel_spacing | 200 um
Single Ended | RTC | Type-4 2-x-2+ | 0.8mm | 10 | Mainstream | Premium Mid Loss (PML) |  |  | M* | MS | 1 |  |  |  | internal_channel_spacing | 200 um
Single Ended | RTC | Type-4 2-x-2+ | 0.8mm | 10 | Mainstream | Premium Mid Loss (PML) |  |  | M* | MS | 10 |  |  |  | internal_channel_spacing | 200 um
Single Ended | XTAL | Type-4 2-x-2+ | 0.8mm | 10 | Mainstream | Premium Mid Loss (PML) |  |  | M* | MS | 1 |  |  |  | external_channel_kb | -0.066 %
Single Ended | XTAL | Type-4 2-x-2+ | 0.8mm | 10 | Mainstream | Premium Mid Loss (PML) |  |  | M* | MS | 10 |  |  |  | external_channel_kb | -0.066 %
Single Ended | RTC | Type-4 2-x-2+ | 0.8mm | 10 | Mainstream | Premium Mid Loss (PML) |  |  | M* | MS | 1 |  |  |  | external_channel_kb | -0.066 %
Single Ended | RTC | Type-4 2-x-2+ | 0.8mm | 10 | Mainstream | Premium Mid Loss (PML) |  |  | M* | MS | 10 |  |  |  | external_channel_kb | -0.066 %
Single Ended | DMIC | Type-4 2-x-2+ | 0.8mm | 10 | Mainstream | Premium Mid Loss (PML) |  |  | M* | SL | 3 |  |  |  | min_width | 67 um
Single Ended | DMIC | Type-4 2-x-2+ | 0.8mm | 10 | Mainstream | Premium Mid Loss (PML) |  |  | M* | SL | 8 |  |  |  | min_width | 67 um
Single Ended | eSPI | Type-4 2-x-2+ | 0.8mm | 10 | Mainstream | Premium Mid Loss (PML) |  |  | M* | SL | 3 |  |  |  | min_width | 67 um
Single Ended | eSPI | Type-4 2-x-2+ | 0.8mm | 10 | Mainstream | Premium Mid Loss (PML) |  |  | M* | SL | 8 |  |  |  | min_width | 67 um
Single Ended | GSPI | Type-4 2-x-2+ | 0.8mm | 10 | Mainstream | Premium Mid Loss (PML) |  |  | M* | SL | 3 |  |  |  | min_width | 67 um
Single Ended | GSPI | Type-4 2-x-2+ | 0.8mm | 10 | Mainstream | Premium Mid Loss (PML) |  |  | M* | SL | 8 |  |  |  | min_width | 67 um
Single Ended | HDA | Type-4 2-x-2+ | 0.8mm | 10 | Mainstream | Premium Mid Loss (PML) |  |  | M* | SL | 3 |  |  |  | min_width | 67 um
Single Ended | HDA | Type-4 2-x-2+ | 0.8mm | 10 | Mainstream | Premium Mid Loss (PML) |  |  | M* | SL | 8 |  |  |  | min_width | 67 um
Single Ended | I2C | Type-4 2-x-2+ | 0.8mm | 10 | Mainstream | Premium Mid Loss (PML) |  |  | M* | SL | 3 |  |  |  | min_width | 67 um
Single Ended | I2C | Type-4 2-x-2+ | 0.8mm | 10 | Mainstream | Premium Mid Loss (PML) |  |  | M* | SL | 8 |  |  |  | min_width | 67 um
Single Ended | I2S | Type-4 2-x-2+ | 0.8mm | 10 | Mainstream | Premium Mid Loss (PML) |  |  | M* | SL | 3 |  |  |  | min_width | 67 um
Single Ended | I2S | Type-4 2-x-2+ | 0.8mm | 10 | Mainstream | Premium Mid Loss (PML) |  |  | M* | SL | 8 |  |  |  | min_width | 67 um
Single Ended | ISH-SPI | Type-4 2-x-2+ | 0.8mm | 10 | Mainstream | Premium Mid Loss (PML) |  |  | M* | SL | 3 |  |  |  | min_width | 67 um
Single Ended | ISH-SPI | Type-4 2-x-2+ | 0.8mm | 10 | Mainstream | Premium Mid Loss (PML) |  |  | M* | SL | 8 |  |  |  | min_width | 67 um
Single Ended | LSX | Type-4 2-x-2+ | 0.8mm | 10 | Mainstream | Premium Mid Loss (PML) |  |  | M* | SL | 3 |  |  |  | min_width | 67 um
Single Ended | LSX | Type-4 2-x-2+ | 0.8mm | 10 | Mainstream | Premium Mid Loss (PML) |  |  | M* | SL | 8 |  |  |  | min_width | 67 um
Single Ended | Processor GPIO | Type-4 2-x-2+ | 0.8mm | 10 | Mainstream | Premium Mid Loss (PML) |  |  | M* | SL | 3 |  |  |  | min_width | 67 um
Single Ended | Processor GPIO | Type-4 2-x-2+ | 0.8mm | 10 | Mainstream | Premium Mid Loss (PML) |  |  | M* | SL | 8 |  |  |  | min_width | 67 um
Single Ended | SMLink | Type-4 2-x-2+ | 0.8mm | 10 | Mainstream | Premium Mid Loss (PML) |  |  | M* | SL | 3 |  |  |  | min_width | 67 um
Single Ended | SMLink | Type-4 2-x-2+ | 0.8mm | 10 | Mainstream | Premium Mid Loss (PML) |  |  | M* | SL | 8 |  |  |  | min_width | 67 um
Single Ended | SoundWire | Type-4 2-x-2+ | 0.8mm | 10 | Mainstream | Premium Mid Loss (PML) |  |  | M* | SL | 3 |  |  |  | min_width | 67 um
Single Ended | SoundWire | Type-4 2-x-2+ | 0.8mm | 10 | Mainstream | Premium Mid Loss (PML) |  |  | M* | SL | 8 |  |  |  | min_width | 67 um
Single Ended | SVID | Type-4 2-x-2+ | 0.8mm | 10 | Mainstream | Premium Mid Loss (PML) |  |  | M* | SL | 3 |  |  |  | min_width | 67 um
Single Ended | SVID | Type-4 2-x-2+ | 0.8mm | 10 | Mainstream | Premium Mid Loss (PML) |  |  | M* | SL | 8 |  |  |  | min_width | 67 um
Single Ended | THC-SPI | Type-4 2-x-2+ | 0.8mm | 10 | Mainstream | Premium Mid Loss (PML) |  |  | M* | SL | 3 |  |  |  | min_width | 67 um
Single Ended | THC-SPI | Type-4 2-x-2+ | 0.8mm | 10 | Mainstream | Premium Mid Loss (PML) |  |  | M* | SL | 8 |  |  |  | min_width | 67 um
Single Ended | UART | Type-4 2-x-2+ | 0.8mm | 10 | Mainstream | Premium Mid Loss (PML) |  |  | M* | SL | 3 |  |  |  | min_width | 67 um
Single Ended | UART | Type-4 2-x-2+ | 0.8mm | 10 | Mainstream | Premium Mid Loss (PML) |  |  | M* | SL | 8 |  |  |  | min_width | 67 um
Single Ended | DMIC | Type-4 2-x-2+ | 0.8mm | 10 | Mainstream | Premium Mid Loss (PML) |  |  | M* | SL | 3 |  |  |  | impedance | 44 ohm
Single Ended | DMIC | Type-4 2-x-2+ | 0.8mm | 10 | Mainstream | Premium Mid Loss (PML) |  |  | M* | SL | 8 |  |  |  | impedance | 44 ohm
Single Ended | eSPI | Type-4 2-x-2+ | 0.8mm | 10 | Mainstream | Premium Mid Loss (PML) |  |  | M* | SL | 3 |  |  |  | impedance | 44 ohm
Single Ended | eSPI | Type-4 2-x-2+ | 0.8mm | 10 | Mainstream | Premium Mid Loss (PML) |  |  | M* | SL | 8 |  |  |  | impedance | 44 ohm
Single Ended | GSPI | Type-4 2-x-2+ | 0.8mm | 10 | Mainstream | Premium Mid Loss (PML) |  |  | M* | SL | 3 |  |  |  | impedance | 44 ohm
Single Ended | GSPI | Type-4 2-x-2+ | 0.8mm | 10 | Mainstream | Premium Mid Loss (PML) |  |  | M* | SL | 8 |  |  |  | impedance | 44 ohm
Single Ended | HDA | Type-4 2-x-2+ | 0.8mm | 10 | Mainstream | Premium Mid Loss (PML) |  |  | M* | SL | 3 |  |  |  | impedance | 44 ohm
Single Ended | HDA | Type-4 2-x-2+ | 0.8mm | 10 | Mainstream | Premium Mid Loss (PML) |  |  | M* | SL | 8 |  |  |  | impedance | 44 ohm
Single Ended | I2C | Type-4 2-x-2+ | 0.8mm | 10 | Mainstream | Premium Mid Loss (PML) |  |  | M* | SL | 3 |  |  |  | impedance | 44 ohm
Single Ended | I2C | Type-4 2-x-2+ | 0.8mm | 10 | Mainstream | Premium Mid Loss (PML) |  |  | M* | SL | 8 |  |  |  | impedance | 44 ohm
Single Ended | I2S | Type-4 2-x-2+ | 0.8mm | 10 | Mainstream | Premium Mid Loss (PML) |  |  | M* | SL | 3 |  |  |  | impedance | 44 ohm
Single Ended | I2S | Type-4 2-x-2+ | 0.8mm | 10 | Mainstream | Premium Mid Loss (PML) |  |  | M* | SL | 8 |  |  |  | impedance | 44 ohm
Single Ended | ISH-SPI | Type-4 2-x-2+ | 0.8mm | 10 | Mainstream | Premium Mid Loss (PML) |  |  | M* | SL | 3 |  |  |  | impedance | 44 ohm
Single Ended | ISH-SPI | Type-4 2-x-2+ | 0.8mm | 10 | Mainstream | Premium Mid Loss (PML) |  |  | M* | SL | 8 |  |  |  | impedance | 44 ohm
Single Ended | LSX | Type-4 2-x-2+ | 0.8mm | 10 | Mainstream | Premium Mid Loss (PML) |  |  | M* | SL | 3 |  |  |  | impedance | 44 ohm
Single Ended | LSX | Type-4 2-x-2+ | 0.8mm | 10 | Mainstream | Premium Mid Loss (PML) |  |  | M* | SL | 8 |  |  |  | impedance | 44 ohm
Single Ended | Processor GPIO | Type-4 2-x-2+ | 0.8mm | 10 | Mainstream | Premium Mid Loss (PML) |  |  | M* | SL | 3 |  |  |  | impedance | 44 ohm
Single Ended | Processor GPIO | Type-4 2-x-2+ | 0.8mm | 10 | Mainstream | Premium Mid Loss (PML) |  |  | M* | SL | 8 |  |  |  | impedance | 44 ohm
Single Ended | SMLink | Type-4 2-x-2+ | 0.8mm | 10 | Mainstream | Premium Mid Loss (PML) |  |  | M* | SL | 3 |  |  |  | impedance | 44 ohm
Single Ended | SMLink | Type-4 2-x-2+ | 0.8mm | 10 | Mainstream | Premium Mid Loss (PML) |  |  | M* | SL | 8 |  |  |  | impedance | 44 ohm
Single Ended | SoundWire | Type-4 2-x-2+ | 0.8mm | 10 | Mainstream | Premium Mid Loss (PML) |  |  | M* | SL | 3 |  |  |  | impedance | 44 ohm
Single Ended | SoundWire | Type-4 2-x-2+ | 0.8mm | 10 | Mainstream | Premium Mid Loss (PML) |  |  | M* | SL | 8 |  |  |  | impedance | 44 ohm
Single Ended | SVID | Type-4 2-x-2+ | 0.8mm | 10 | Mainstream | Premium Mid Loss (PML) |  |  | M* | SL | 3 |  |  |  | impedance | 44 ohm
Single Ended | SVID | Type-4 2-x-2+ | 0.8mm | 10 | Mainstream | Premium Mid Loss (PML) |  |  | M* | SL | 8 |  |  |  | impedance | 44 ohm
Single Ended | THC-SPI | Type-4 2-x-2+ | 0.8mm | 10 | Mainstream | Premium Mid Loss (PML) |  |  | M* | SL | 3 |  |  |  | impedance | 44 ohm
Single Ended | THC-SPI | Type-4 2-x-2+ | 0.8mm | 10 | Mainstream | Premium Mid Loss (PML) |  |  | M* | SL | 8 |  |  |  | impedance | 44 ohm
Single Ended | UART | Type-4 2-x-2+ | 0.8mm | 10 | Mainstream | Premium Mid Loss (PML) |  |  | M* | SL | 3 |  |  |  | impedance | 44 ohm
Single Ended | UART | Type-4 2-x-2+ | 0.8mm | 10 | Mainstream | Premium Mid Loss (PML) |  |  | M* | SL | 8 |  |  |  | impedance | 44 ohm
Single Ended | DMIC | Type-4 2-x-2+ | 0.8mm | 10 | Mainstream | Premium Mid Loss (PML) |  |  | M* | SL | 3 |  |  |  | losses | -0.27 dB/inch @ 1GHz
Single Ended | DMIC | Type-4 2-x-2+ | 0.8mm | 10 | Mainstream | Premium Mid Loss (PML) |  |  | M* | SL | 8 |  |  |  | losses | -0.27 dB/inch @ 1GHz
Single Ended | eSPI | Type-4 2-x-2+ | 0.8mm | 10 | Mainstream | Premium Mid Loss (PML) |  |  | M* | SL | 3 |  |  |  | losses | -0.27 dB/inch @ 1GHz
Single Ended | eSPI | Type-4 2-x-2+ | 0.8mm | 10 | Mainstream | Premium Mid Loss (PML) |  |  | M* | SL | 8 |  |  |  | losses | -0.27 dB/inch @ 1GHz
Single Ended | GSPI | Type-4 2-x-2+ | 0.8mm | 10 | Mainstream | Premium Mid Loss (PML) |  |  | M* | SL | 3 |  |  |  | losses | -0.27 dB/inch @ 1GHz
Single Ended | GSPI | Type-4 2-x-2+ | 0.8mm | 10 | Mainstream | Premium Mid Loss (PML) |  |  | M* | SL | 8 |  |  |  | losses | -0.27 dB/inch @ 1GHz
Single Ended | HDA | Type-4 2-x-2+ | 0.8mm | 10 | Mainstream | Premium Mid Loss (PML) |  |  | M* | SL | 3 |  |  |  | losses | -0.27 dB/inch @ 1GHz
Single Ended | HDA | Type-4 2-x-2+ | 0.8mm | 10 | Mainstream | Premium Mid Loss (PML) |  |  | M* | SL | 8 |  |  |  | losses | -0.27 dB/inch @ 1GHz
Single Ended | I2C | Type-4 2-x-2+ | 0.8mm | 10 | Mainstream | Premium Mid Loss (PML) |  |  | M* | SL | 3 |  |  |  | losses | -0.27 dB/inch @ 1GHz
Single Ended | I2C | Type-4 2-x-2+ | 0.8mm | 10 | Mainstream | Premium Mid Loss (PML) |  |  | M* | SL | 8 |  |  |  | losses | -0.27 dB/inch @ 1GHz
Single Ended | I2S | Type-4 2-x-2+ | 0.8mm | 10 | Mainstream | Premium Mid Loss (PML) |  |  | M* | SL | 3 |  |  |  | losses | -0.27 dB/inch @ 1GHz
Single Ended | I2S | Type-4 2-x-2+ | 0.8mm | 10 | Mainstream | Premium Mid Loss (PML) |  |  | M* | SL | 8 |  |  |  | losses | -0.27 dB/inch @ 1GHz
Single Ended | ISH-SPI | Type-4 2-x-2+ | 0.8mm | 10 | Mainstream | Premium Mid Loss (PML) |  |  | M* | SL | 3 |  |  |  | losses | -0.27 dB/inch @ 1GHz
Single Ended | ISH-SPI | Type-4 2-x-2+ | 0.8mm | 10 | Mainstream | Premium Mid Loss (PML) |  |  | M* | SL | 8 |  |  |  | losses | -0.27 dB/inch @ 1GHz
Single Ended | LSX | Type-4 2-x-2+ | 0.8mm | 10 | Mainstream | Premium Mid Loss (PML) |  |  | M* | SL | 3 |  |  |  | losses | -0.27 dB/inch @ 1GHz
Single Ended | LSX | Type-4 2-x-2+ | 0.8mm | 10 | Mainstream | Premium Mid Loss (PML) |  |  | M* | SL | 8 |  |  |  | losses | -0.27 dB/inch @ 1GHz
Single Ended | Processor GPIO | Type-4 2-x-2+ | 0.8mm | 10 | Mainstream | Premium Mid Loss (PML) |  |  | M* | SL | 3 |  |  |  | losses | -0.27 dB/inch @ 1GHz
Single Ended | Processor GPIO | Type-4 2-x-2+ | 0.8mm | 10 | Mainstream | Premium Mid Loss (PML) |  |  | M* | SL | 8 |  |  |  | losses | -0.27 dB/inch @ 1GHz
Single Ended | SMLink | Type-4 2-x-2+ | 0.8mm | 10 | Mainstream | Premium Mid Loss (PML) |  |  | M* | SL | 3 |  |  |  | losses | -0.27 dB/inch @ 1GHz
Single Ended | SMLink | Type-4 2-x-2+ | 0.8mm | 10 | Mainstream | Premium Mid Loss (PML) |  |  | M* | SL | 8 |  |  |  | losses | -0.27 dB/inch @ 1GHz
Single Ended | SoundWire | Type-4 2-x-2+ | 0.8mm | 10 | Mainstream | Premium Mid Loss (PML) |  |  | M* | SL | 3 |  |  |  | losses | -0.27 dB/inch @ 1GHz
Single Ended | SoundWire | Type-4 2-x-2+ | 0.8mm | 10 | Mainstream | Premium Mid Loss (PML) |  |  | M* | SL | 8 |  |  |  | losses | -0.27 dB/inch @ 1GHz
Single Ended | SVID | Type-4 2-x-2+ | 0.8mm | 10 | Mainstream | Premium Mid Loss (PML) |  |  | M* | SL | 3 |  |  |  | losses | -0.27 dB/inch @ 1GHz
Single Ended | SVID | Type-4 2-x-2+ | 0.8mm | 10 | Mainstream | Premium Mid Loss (PML) |  |  | M* | SL | 8 |  |  |  | losses | -0.27 dB/inch @ 1GHz
Single Ended | THC-SPI | Type-4 2-x-2+ | 0.8mm | 10 | Mainstream | Premium Mid Loss (PML) |  |  | M* | SL | 3 |  |  |  | losses | -0.27 dB/inch @ 1GHz
Single Ended | THC-SPI | Type-4 2-x-2+ | 0.8mm | 10 | Mainstream | Premium Mid Loss (PML) |  |  | M* | SL | 8 |  |  |  | losses | -0.27 dB/inch @ 1GHz
Single Ended | UART | Type-4 2-x-2+ | 0.8mm | 10 | Mainstream | Premium Mid Loss (PML) |  |  | M* | SL | 3 |  |  |  | losses | -0.27 dB/inch @ 1GHz
Single Ended | UART | Type-4 2-x-2+ | 0.8mm | 10 | Mainstream | Premium Mid Loss (PML) |  |  | M* | SL | 8 |  |  |  | losses | -0.27 dB/inch @ 1GHz
Single Ended | DMIC | Type-4 2-x-2+ | 0.8mm | 10 | Mainstream | Premium Mid Loss (PML) |  |  | M* | SL | 3 |  |  |  | external_spacing | 375 um
Single Ended | DMIC | Type-4 2-x-2+ | 0.8mm | 10 | Mainstream | Premium Mid Loss (PML) |  |  | M* | SL | 8 |  |  |  | external_spacing | 375 um
Single Ended | eSPI | Type-4 2-x-2+ | 0.8mm | 10 | Mainstream | Premium Mid Loss (PML) |  |  | M* | SL | 3 |  |  |  | external_spacing | 375 um
Single Ended | eSPI | Type-4 2-x-2+ | 0.8mm | 10 | Mainstream | Premium Mid Loss (PML) |  |  | M* | SL | 8 |  |  |  | external_spacing | 375 um
Single Ended | GSPI | Type-4 2-x-2+ | 0.8mm | 10 | Mainstream | Premium Mid Loss (PML) |  |  | M* | SL | 3 |  |  |  | external_spacing | 375 um
Single Ended | GSPI | Type-4 2-x-2+ | 0.8mm | 10 | Mainstream | Premium Mid Loss (PML) |  |  | M* | SL | 8 |  |  |  | external_spacing | 375 um
Single Ended | HDA | Type-4 2-x-2+ | 0.8mm | 10 | Mainstream | Premium Mid Loss (PML) |  |  | M* | SL | 3 |  |  |  | external_spacing | 375 um
Single Ended | HDA | Type-4 2-x-2+ | 0.8mm | 10 | Mainstream | Premium Mid Loss (PML) |  |  | M* | SL | 8 |  |  |  | external_spacing | 375 um
Single Ended | I2C | Type-4 2-x-2+ | 0.8mm | 10 | Mainstream | Premium Mid Loss (PML) |  |  | M* | SL | 3 |  |  |  | external_spacing | 375 um
Single Ended | I2C | Type-4 2-x-2+ | 0.8mm | 10 | Mainstream | Premium Mid Loss (PML) |  |  | M* | SL | 8 |  |  |  | external_spacing | 375 um
Single Ended | I2S | Type-4 2-x-2+ | 0.8mm | 10 | Mainstream | Premium Mid Loss (PML) |  |  | M* | SL | 3 |  |  |  | external_spacing | 375 um
Single Ended | I2S | Type-4 2-x-2+ | 0.8mm | 10 | Mainstream | Premium Mid Loss (PML) |  |  | M* | SL | 8 |  |  |  | external_spacing | 375 um
Single Ended | ISH-SPI | Type-4 2-x-2+ | 0.8mm | 10 | Mainstream | Premium Mid Loss (PML) |  |  | M* | SL | 3 |  |  |  | external_spacing | 375 um
Single Ended | ISH-SPI | Type-4 2-x-2+ | 0.8mm | 10 | Mainstream | Premium Mid Loss (PML) |  |  | M* | SL | 8 |  |  |  | external_spacing | 375 um
Single Ended | LSX | Type-4 2-x-2+ | 0.8mm | 10 | Mainstream | Premium Mid Loss (PML) |  |  | M* | SL | 3 |  |  |  | external_spacing | 375 um
Single Ended | LSX | Type-4 2-x-2+ | 0.8mm | 10 | Mainstream | Premium Mid Loss (PML) |  |  | M* | SL | 8 |  |  |  | external_spacing | 375 um
Single Ended | Processor GPIO | Type-4 2-x-2+ | 0.8mm | 10 | Mainstream | Premium Mid Loss (PML) |  |  | M* | SL | 3 |  |  |  | external_spacing | 375 um
Single Ended | Processor GPIO | Type-4 2-x-2+ | 0.8mm | 10 | Mainstream | Premium Mid Loss (PML) |  |  | M* | SL | 8 |  |  |  | external_spacing | 375 um
Single Ended | SMLink | Type-4 2-x-2+ | 0.8mm | 10 | Mainstream | Premium Mid Loss (PML) |  |  | M* | SL | 3 |  |  |  | external_spacing | 375 um
Single Ended | SMLink | Type-4 2-x-2+ | 0.8mm | 10 | Mainstream | Premium Mid Loss (PML) |  |  | M* | SL | 8 |  |  |  | external_spacing | 375 um
Single Ended | SoundWire | Type-4 2-x-2+ | 0.8mm | 10 | Mainstream | Premium Mid Loss (PML) |  |  | M* | SL | 3 |  |  |  | external_spacing | 375 um
Single Ended | SoundWire | Type-4 2-x-2+ | 0.8mm | 10 | Mainstream | Premium Mid Loss (PML) |  |  | M* | SL | 8 |  |  |  | external_spacing | 375 um
Single Ended | SVID | Type-4 2-x-2+ | 0.8mm | 10 | Mainstream | Premium Mid Loss (PML) |  |  | M* | SL | 3 |  |  |  | external_spacing | 375 um
Single Ended | SVID | Type-4 2-x-2+ | 0.8mm | 10 | Mainstream | Premium Mid Loss (PML) |  |  | M* | SL | 8 |  |  |  | external_spacing | 375 um
Single Ended | THC-SPI | Type-4 2-x-2+ | 0.8mm | 10 | Mainstream | Premium Mid Loss (PML) |  |  | M* | SL | 3 |  |  |  | external_spacing | 375 um
Single Ended | THC-SPI | Type-4 2-x-2+ | 0.8mm | 10 | Mainstream | Premium Mid Loss (PML) |  |  | M* | SL | 8 |  |  |  | external_spacing | 375 um
Single Ended | UART | Type-4 2-x-2+ | 0.8mm | 10 | Mainstream | Premium Mid Loss (PML) |  |  | M* | SL | 3 |  |  |  | external_spacing | 375 um
Single Ended | UART | Type-4 2-x-2+ | 0.8mm | 10 | Mainstream | Premium Mid Loss (PML) |  |  | M* | SL | 8 |  |  |  | external_spacing | 375 um
Single Ended | DMIC | Type-4 2-x-2+ | 0.8mm | 10 | Mainstream | Premium Mid Loss (PML) |  |  | M* | SL | 3 |  |  |  | internal_channel_kb | 1.273 %
Single Ended | DMIC | Type-4 2-x-2+ | 0.8mm | 10 | Mainstream | Premium Mid Loss (PML) |  |  | M* | SL | 8 |  |  |  | internal_channel_kb | 1.273 %
Single Ended | eSPI | Type-4 2-x-2+ | 0.8mm | 10 | Mainstream | Premium Mid Loss (PML) |  |  | M* | SL | 3 |  |  |  | internal_channel_kb | 1.273 %
Single Ended | eSPI | Type-4 2-x-2+ | 0.8mm | 10 | Mainstream | Premium Mid Loss (PML) |  |  | M* | SL | 8 |  |  |  | internal_channel_kb | 1.273 %
Single Ended | GSPI | Type-4 2-x-2+ | 0.8mm | 10 | Mainstream | Premium Mid Loss (PML) |  |  | M* | SL | 3 |  |  |  | internal_channel_kb | 1.273 %
Single Ended | GSPI | Type-4 2-x-2+ | 0.8mm | 10 | Mainstream | Premium Mid Loss (PML) |  |  | M* | SL | 8 |  |  |  | internal_channel_kb | 1.273 %
Single Ended | HDA | Type-4 2-x-2+ | 0.8mm | 10 | Mainstream | Premium Mid Loss (PML) |  |  | M* | SL | 3 |  |  |  | internal_channel_kb | 1.273 %
Single Ended | HDA | Type-4 2-x-2+ | 0.8mm | 10 | Mainstream | Premium Mid Loss (PML) |  |  | M* | SL | 8 |  |  |  | internal_channel_kb | 1.273 %
Single Ended | I2C | Type-4 2-x-2+ | 0.8mm | 10 | Mainstream | Premium Mid Loss (PML) |  |  | M* | SL | 3 |  |  |  | internal_channel_kb | 1.273 %
Single Ended | I2C | Type-4 2-x-2+ | 0.8mm | 10 | Mainstream | Premium Mid Loss (PML) |  |  | M* | SL | 8 |  |  |  | internal_channel_kb | 1.273 %
Single Ended | I2S | Type-4 2-x-2+ | 0.8mm | 10 | Mainstream | Premium Mid Loss (PML) |  |  | M* | SL | 3 |  |  |  | internal_channel_kb | 1.273 %
Single Ended | I2S | Type-4 2-x-2+ | 0.8mm | 10 | Mainstream | Premium Mid Loss (PML) |  |  | M* | SL | 8 |  |  |  | internal_channel_kb | 1.273 %
Single Ended | ISH-SPI | Type-4 2-x-2+ | 0.8mm | 10 | Mainstream | Premium Mid Loss (PML) |  |  | M* | SL | 3 |  |  |  | internal_channel_kb | 1.273 %
Single Ended | ISH-SPI | Type-4 2-x-2+ | 0.8mm | 10 | Mainstream | Premium Mid Loss (PML) |  |  | M* | SL | 8 |  |  |  | internal_channel_kb | 1.273 %
Single Ended | LSX | Type-4 2-x-2+ | 0.8mm | 10 | Mainstream | Premium Mid Loss (PML) |  |  | M* | SL | 3 |  |  |  | internal_channel_kb | 1.273 %
Single Ended | LSX | Type-4 2-x-2+ | 0.8mm | 10 | Mainstream | Premium Mid Loss (PML) |  |  | M* | SL | 8 |  |  |  | internal_channel_kb | 1.273 %
Single Ended | Processor GPIO | Type-4 2-x-2+ | 0.8mm | 10 | Mainstream | Premium Mid Loss (PML) |  |  | M* | SL | 3 |  |  |  | internal_channel_kb | 1.273 %
Single Ended | Processor GPIO | Type-4 2-x-2+ | 0.8mm | 10 | Mainstream | Premium Mid Loss (PML) |  |  | M* | SL | 8 |  |  |  | internal_channel_kb | 1.273 %
Single Ended | SMLink | Type-4 2-x-2+ | 0.8mm | 10 | Mainstream | Premium Mid Loss (PML) |  |  | M* | SL | 3 |  |  |  | internal_channel_kb | 1.273 %
Single Ended | SMLink | Type-4 2-x-2+ | 0.8mm | 10 | Mainstream | Premium Mid Loss (PML) |  |  | M* | SL | 8 |  |  |  | internal_channel_kb | 1.273 %
Single Ended | SoundWire | Type-4 2-x-2+ | 0.8mm | 10 | Mainstream | Premium Mid Loss (PML) |  |  | M* | SL | 3 |  |  |  | internal_channel_kb | 1.273 %
Single Ended | SoundWire | Type-4 2-x-2+ | 0.8mm | 10 | Mainstream | Premium Mid Loss (PML) |  |  | M* | SL | 8 |  |  |  | internal_channel_kb | 1.273 %
Single Ended | SVID | Type-4 2-x-2+ | 0.8mm | 10 | Mainstream | Premium Mid Loss (PML) |  |  | M* | SL | 3 |  |  |  | internal_channel_kb | 1.273 %
Single Ended | SVID | Type-4 2-x-2+ | 0.8mm | 10 | Mainstream | Premium Mid Loss (PML) |  |  | M* | SL | 8 |  |  |  | internal_channel_kb | 1.273 %
Single Ended | THC-SPI | Type-4 2-x-2+ | 0.8mm | 10 | Mainstream | Premium Mid Loss (PML) |  |  | M* | SL | 3 |  |  |  | internal_channel_kb | 1.273 %
Single Ended | THC-SPI | Type-4 2-x-2+ | 0.8mm | 10 | Mainstream | Premium Mid Loss (PML) |  |  | M* | SL | 8 |  |  |  | internal_channel_kb | 1.273 %
Single Ended | UART | Type-4 2-x-2+ | 0.8mm | 10 | Mainstream | Premium Mid Loss (PML) |  |  | M* | SL | 3 |  |  |  | internal_channel_kb | 1.273 %
Single Ended | UART | Type-4 2-x-2+ | 0.8mm | 10 | Mainstream | Premium Mid Loss (PML) |  |  | M* | SL | 8 |  |  |  | internal_channel_kb | 1.273 %
Single Ended | DMIC | Type-4 2-x-2+ | 0.8mm | 10 | Mainstream | Premium Mid Loss (PML) |  |  | M* | SL | 3 |  |  |  | internal_channel_spacing | 125 um
Single Ended | DMIC | Type-4 2-x-2+ | 0.8mm | 10 | Mainstream | Premium Mid Loss (PML) |  |  | M* | SL | 8 |  |  |  | internal_channel_spacing | 125 um
Single Ended | eSPI | Type-4 2-x-2+ | 0.8mm | 10 | Mainstream | Premium Mid Loss (PML) |  |  | M* | SL | 3 |  |  |  | internal_channel_spacing | 125 um
Single Ended | eSPI | Type-4 2-x-2+ | 0.8mm | 10 | Mainstream | Premium Mid Loss (PML) |  |  | M* | SL | 8 |  |  |  | internal_channel_spacing | 125 um
Single Ended | GSPI | Type-4 2-x-2+ | 0.8mm | 10 | Mainstream | Premium Mid Loss (PML) |  |  | M* | SL | 3 |  |  |  | internal_channel_spacing | 125 um
Single Ended | GSPI | Type-4 2-x-2+ | 0.8mm | 10 | Mainstream | Premium Mid Loss (PML) |  |  | M* | SL | 8 |  |  |  | internal_channel_spacing | 125 um
Single Ended | HDA | Type-4 2-x-2+ | 0.8mm | 10 | Mainstream | Premium Mid Loss (PML) |  |  | M* | SL | 3 |  |  |  | internal_channel_spacing | 125 um
Single Ended | HDA | Type-4 2-x-2+ | 0.8mm | 10 | Mainstream | Premium Mid Loss (PML) |  |  | M* | SL | 8 |  |  |  | internal_channel_spacing | 125 um
Single Ended | I2C | Type-4 2-x-2+ | 0.8mm | 10 | Mainstream | Premium Mid Loss (PML) |  |  | M* | SL | 3 |  |  |  | internal_channel_spacing | 125 um
Single Ended | I2C | Type-4 2-x-2+ | 0.8mm | 10 | Mainstream | Premium Mid Loss (PML) |  |  | M* | SL | 8 |  |  |  | internal_channel_spacing | 125 um
Single Ended | I2S | Type-4 2-x-2+ | 0.8mm | 10 | Mainstream | Premium Mid Loss (PML) |  |  | M* | SL | 3 |  |  |  | internal_channel_spacing | 125 um
Single Ended | I2S | Type-4 2-x-2+ | 0.8mm | 10 | Mainstream | Premium Mid Loss (PML) |  |  | M* | SL | 8 |  |  |  | internal_channel_spacing | 125 um
Single Ended | ISH-SPI | Type-4 2-x-2+ | 0.8mm | 10 | Mainstream | Premium Mid Loss (PML) |  |  | M* | SL | 3 |  |  |  | internal_channel_spacing | 125 um
Single Ended | ISH-SPI | Type-4 2-x-2+ | 0.8mm | 10 | Mainstream | Premium Mid Loss (PML) |  |  | M* | SL | 8 |  |  |  | internal_channel_spacing | 125 um
Single Ended | LSX | Type-4 2-x-2+ | 0.8mm | 10 | Mainstream | Premium Mid Loss (PML) |  |  | M* | SL | 3 |  |  |  | internal_channel_spacing | 125 um
Single Ended | LSX | Type-4 2-x-2+ | 0.8mm | 10 | Mainstream | Premium Mid Loss (PML) |  |  | M* | SL | 8 |  |  |  | internal_channel_spacing | 125 um
Single Ended | Processor GPIO | Type-4 2-x-2+ | 0.8mm | 10 | Mainstream | Premium Mid Loss (PML) |  |  | M* | SL | 3 |  |  |  | internal_channel_spacing | 125 um
Single Ended | Processor GPIO | Type-4 2-x-2+ | 0.8mm | 10 | Mainstream | Premium Mid Loss (PML) |  |  | M* | SL | 8 |  |  |  | internal_channel_spacing | 125 um
Single Ended | SMLink | Type-4 2-x-2+ | 0.8mm | 10 | Mainstream | Premium Mid Loss (PML) |  |  | M* | SL | 3 |  |  |  | internal_channel_spacing | 125 um
Single Ended | SMLink | Type-4 2-x-2+ | 0.8mm | 10 | Mainstream | Premium Mid Loss (PML) |  |  | M* | SL | 8 |  |  |  | internal_channel_spacing | 125 um
Single Ended | SoundWire | Type-4 2-x-2+ | 0.8mm | 10 | Mainstream | Premium Mid Loss (PML) |  |  | M* | SL | 3 |  |  |  | internal_channel_spacing | 125 um
Single Ended | SoundWire | Type-4 2-x-2+ | 0.8mm | 10 | Mainstream | Premium Mid Loss (PML) |  |  | M* | SL | 8 |  |  |  | internal_channel_spacing | 125 um
Single Ended | SVID | Type-4 2-x-2+ | 0.8mm | 10 | Mainstream | Premium Mid Loss (PML) |  |  | M* | SL | 3 |  |  |  | internal_channel_spacing | 125 um
Single Ended | SVID | Type-4 2-x-2+ | 0.8mm | 10 | Mainstream | Premium Mid Loss (PML) |  |  | M* | SL | 8 |  |  |  | internal_channel_spacing | 125 um
Single Ended | THC-SPI | Type-4 2-x-2+ | 0.8mm | 10 | Mainstream | Premium Mid Loss (PML) |  |  | M* | SL | 3 |  |  |  | internal_channel_spacing | 125 um
Single Ended | THC-SPI | Type-4 2-x-2+ | 0.8mm | 10 | Mainstream | Premium Mid Loss (PML) |  |  | M* | SL | 8 |  |  |  | internal_channel_spacing | 125 um
Single Ended | UART | Type-4 2-x-2+ | 0.8mm | 10 | Mainstream | Premium Mid Loss (PML) |  |  | M* | SL | 3 |  |  |  | internal_channel_spacing | 125 um
Single Ended | UART | Type-4 2-x-2+ | 0.8mm | 10 | Mainstream | Premium Mid Loss (PML) |  |  | M* | SL | 8 |  |  |  | internal_channel_spacing | 125 um
Single Ended | DMIC | Type-4 2-x-2+ | 0.8mm | 10 | Mainstream | Premium Mid Loss (PML) |  |  | M* | SL | 3 |  |  |  | external_channel_kb | 0.011 %
Single Ended | DMIC | Type-4 2-x-2+ | 0.8mm | 10 | Mainstream | Premium Mid Loss (PML) |  |  | M* | SL | 8 |  |  |  | external_channel_kb | 0.011 %
Single Ended | eSPI | Type-4 2-x-2+ | 0.8mm | 10 | Mainstream | Premium Mid Loss (PML) |  |  | M* | SL | 3 |  |  |  | external_channel_kb | 0.011 %
Single Ended | eSPI | Type-4 2-x-2+ | 0.8mm | 10 | Mainstream | Premium Mid Loss (PML) |  |  | M* | SL | 8 |  |  |  | external_channel_kb | 0.011 %
Single Ended | GSPI | Type-4 2-x-2+ | 0.8mm | 10 | Mainstream | Premium Mid Loss (PML) |  |  | M* | SL | 3 |  |  |  | external_channel_kb | 0.011 %
Single Ended | GSPI | Type-4 2-x-2+ | 0.8mm | 10 | Mainstream | Premium Mid Loss (PML) |  |  | M* | SL | 8 |  |  |  | external_channel_kb | 0.011 %
Single Ended | HDA | Type-4 2-x-2+ | 0.8mm | 10 | Mainstream | Premium Mid Loss (PML) |  |  | M* | SL | 3 |  |  |  | external_channel_kb | 0.011 %
Single Ended | HDA | Type-4 2-x-2+ | 0.8mm | 10 | Mainstream | Premium Mid Loss (PML) |  |  | M* | SL | 8 |  |  |  | external_channel_kb | 0.011 %
Single Ended | I2C | Type-4 2-x-2+ | 0.8mm | 10 | Mainstream | Premium Mid Loss (PML) |  |  | M* | SL | 3 |  |  |  | external_channel_kb | 0.011 %
Single Ended | I2C | Type-4 2-x-2+ | 0.8mm | 10 | Mainstream | Premium Mid Loss (PML) |  |  | M* | SL | 8 |  |  |  | external_channel_kb | 0.011 %
Single Ended | I2S | Type-4 2-x-2+ | 0.8mm | 10 | Mainstream | Premium Mid Loss (PML) |  |  | M* | SL | 3 |  |  |  | external_channel_kb | 0.011 %
Single Ended | I2S | Type-4 2-x-2+ | 0.8mm | 10 | Mainstream | Premium Mid Loss (PML) |  |  | M* | SL | 8 |  |  |  | external_channel_kb | 0.011 %
Single Ended | ISH-SPI | Type-4 2-x-2+ | 0.8mm | 10 | Mainstream | Premium Mid Loss (PML) |  |  | M* | SL | 3 |  |  |  | external_channel_kb | 0.011 %
Single Ended | ISH-SPI | Type-4 2-x-2+ | 0.8mm | 10 | Mainstream | Premium Mid Loss (PML) |  |  | M* | SL | 8 |  |  |  | external_channel_kb | 0.011 %
Single Ended | LSX | Type-4 2-x-2+ | 0.8mm | 10 | Mainstream | Premium Mid Loss (PML) |  |  | M* | SL | 3 |  |  |  | external_channel_kb | 0.011 %
Single Ended | LSX | Type-4 2-x-2+ | 0.8mm | 10 | Mainstream | Premium Mid Loss (PML) |  |  | M* | SL | 8 |  |  |  | external_channel_kb | 0.011 %
Single Ended | Processor GPIO | Type-4 2-x-2+ | 0.8mm | 10 | Mainstream | Premium Mid Loss (PML) |  |  | M* | SL | 3 |  |  |  | external_channel_kb | 0.011 %
Single Ended | Processor GPIO | Type-4 2-x-2+ | 0.8mm | 10 | Mainstream | Premium Mid Loss (PML) |  |  | M* | SL | 8 |  |  |  | external_channel_kb | 0.011 %
Single Ended | SMLink | Type-4 2-x-2+ | 0.8mm | 10 | Mainstream | Premium Mid Loss (PML) |  |  | M* | SL | 3 |  |  |  | external_channel_kb | 0.011 %
Single Ended | SMLink | Type-4 2-x-2+ | 0.8mm | 10 | Mainstream | Premium Mid Loss (PML) |  |  | M* | SL | 8 |  |  |  | external_channel_kb | 0.011 %
Single Ended | SoundWire | Type-4 2-x-2+ | 0.8mm | 10 | Mainstream | Premium Mid Loss (PML) |  |  | M* | SL | 3 |  |  |  | external_channel_kb | 0.011 %
Single Ended | SoundWire | Type-4 2-x-2+ | 0.8mm | 10 | Mainstream | Premium Mid Loss (PML) |  |  | M* | SL | 8 |  |  |  | external_channel_kb | 0.011 %
Single Ended | SVID | Type-4 2-x-2+ | 0.8mm | 10 | Mainstream | Premium Mid Loss (PML) |  |  | M* | SL | 3 |  |  |  | external_channel_kb | 0.011 %
Single Ended | SVID | Type-4 2-x-2+ | 0.8mm | 10 | Mainstream | Premium Mid Loss (PML) |  |  | M* | SL | 8 |  |  |  | external_channel_kb | 0.011 %
Single Ended | THC-SPI | Type-4 2-x-2+ | 0.8mm | 10 | Mainstream | Premium Mid Loss (PML) |  |  | M* | SL | 3 |  |  |  | external_channel_kb | 0.011 %
Single Ended | THC-SPI | Type-4 2-x-2+ | 0.8mm | 10 | Mainstream | Premium Mid Loss (PML) |  |  | M* | SL | 8 |  |  |  | external_channel_kb | 0.011 %
Single Ended | UART | Type-4 2-x-2+ | 0.8mm | 10 | Mainstream | Premium Mid Loss (PML) |  |  | M* | SL | 3 |  |  |  | external_channel_kb | 0.011 %
Single Ended | UART | Type-4 2-x-2+ | 0.8mm | 10 | Mainstream | Premium Mid Loss (PML) |  |  | M* | SL | 8 |  |  |  | external_channel_kb | 0.011 %
Single Ended | CNVi BRI and RGI | Type-4 2-x-2+ | 0.8mm | 10 | Mainstream | Premium Mid Loss (PML) |  |  | M* | SL | 3 |  |  |  | min_width | 67 um
Single Ended | CNVi BRI and RGI | Type-4 2-x-2+ | 0.8mm | 10 | Mainstream | Premium Mid Loss (PML) |  |  | M* | SL | 8 |  |  |  | min_width | 67 um
Single Ended | CNVi BRI and RGI | Type-4 2-x-2+ | 0.8mm | 10 | Mainstream | Premium Mid Loss (PML) |  |  | M* | SL | 3 |  |  |  | impedance | 44 ohm
Single Ended | CNVi BRI and RGI | Type-4 2-x-2+ | 0.8mm | 10 | Mainstream | Premium Mid Loss (PML) |  |  | M* | SL | 8 |  |  |  | impedance | 44 ohm
Single Ended | CNVi BRI and RGI | Type-4 2-x-2+ | 0.8mm | 10 | Mainstream | Premium Mid Loss (PML) |  |  | M* | SL | 3 |  |  |  | losses | -0.27 dB/inch @ 1GHz
Single Ended | CNVi BRI and RGI | Type-4 2-x-2+ | 0.8mm | 10 | Mainstream | Premium Mid Loss (PML) |  |  | M* | SL | 8 |  |  |  | losses | -0.27 dB/inch @ 1GHz
Single Ended | CNVi BRI and RGI | Type-4 2-x-2+ | 0.8mm | 10 | Mainstream | Premium Mid Loss (PML) |  |  | M* | SL | 3 |  |  |  | external_spacing | 250 um
Single Ended | CNVi BRI and RGI | Type-4 2-x-2+ | 0.8mm | 10 | Mainstream | Premium Mid Loss (PML) |  |  | M* | SL | 8 |  |  |  | external_spacing | 250 um
Single Ended | CNVi BRI and RGI | Type-4 2-x-2+ | 0.8mm | 10 | Mainstream | Premium Mid Loss (PML) |  |  | M* | SL | 3 |  |  |  | internal_channel_kb | 0.083 %
Single Ended | CNVi BRI and RGI | Type-4 2-x-2+ | 0.8mm | 10 | Mainstream | Premium Mid Loss (PML) |  |  | M* | SL | 8 |  |  |  | internal_channel_kb | 0.083 %
Single Ended | CNVi BRI and RGI | Type-4 2-x-2+ | 0.8mm | 10 | Mainstream | Premium Mid Loss (PML) |  |  | M* | SL | 3 |  |  |  | internal_channel_spacing | 250 um
Single Ended | CNVi BRI and RGI | Type-4 2-x-2+ | 0.8mm | 10 | Mainstream | Premium Mid Loss (PML) |  |  | M* | SL | 8 |  |  |  | internal_channel_spacing | 250 um
Single Ended | CNVi BRI and RGI | Type-4 2-x-2+ | 0.8mm | 10 | Mainstream | Premium Mid Loss (PML) |  |  | M* | SL | 3 |  |  |  | external_channel_kb | 0.083 %
Single Ended | CNVi BRI and RGI | Type-4 2-x-2+ | 0.8mm | 10 | Mainstream | Premium Mid Loss (PML) |  |  | M* | SL | 8 |  |  |  | external_channel_kb | 0.083 %
Single Ended | Processor Sideband | Type-4 2-x-2+ | 0.8mm | 10 | Mainstream | Premium Mid Loss (PML) |  |  | M* | SL | 3 |  |  |  | min_width | 67 um
Single Ended | Processor Sideband | Type-4 2-x-2+ | 0.8mm | 10 | Mainstream | Premium Mid Loss (PML) |  |  | M* | SL | 8 |  |  |  | min_width | 67 um
Single Ended | Processor Sideband | Type-4 2-x-2+ | 0.8mm | 10 | Mainstream | Premium Mid Loss (PML) |  |  | M* | SL | 3 |  |  |  | impedance | 44 ohm
Single Ended | Processor Sideband | Type-4 2-x-2+ | 0.8mm | 10 | Mainstream | Premium Mid Loss (PML) |  |  | M* | SL | 8 |  |  |  | impedance | 44 ohm
Single Ended | Processor Sideband | Type-4 2-x-2+ | 0.8mm | 10 | Mainstream | Premium Mid Loss (PML) |  |  | M* | SL | 3 |  |  |  | losses | -0.27 dB/inch @ 1GHz
Single Ended | Processor Sideband | Type-4 2-x-2+ | 0.8mm | 10 | Mainstream | Premium Mid Loss (PML) |  |  | M* | SL | 8 |  |  |  | losses | -0.27 dB/inch @ 1GHz
Single Ended | Processor Sideband | Type-4 2-x-2+ | 0.8mm | 10 | Mainstream | Premium Mid Loss (PML) |  |  | M* | SL | 3 |  |  |  | external_spacing | 125 um
Single Ended | Processor Sideband | Type-4 2-x-2+ | 0.8mm | 10 | Mainstream | Premium Mid Loss (PML) |  |  | M* | SL | 8 |  |  |  | external_spacing | 125 um
Single Ended | Processor Sideband | Type-4 2-x-2+ | 0.8mm | 10 | Mainstream | Premium Mid Loss (PML) |  |  | M* | SL | 3 |  |  |  | internal_channel_kb | 1.273 %
Single Ended | Processor Sideband | Type-4 2-x-2+ | 0.8mm | 10 | Mainstream | Premium Mid Loss (PML) |  |  | M* | SL | 8 |  |  |  | internal_channel_kb | 1.273 %
Single Ended | Processor Sideband | Type-4 2-x-2+ | 0.8mm | 10 | Mainstream | Premium Mid Loss (PML) |  |  | M* | SL | 3 |  |  |  | internal_channel_spacing | 125 um
Single Ended | Processor Sideband | Type-4 2-x-2+ | 0.8mm | 10 | Mainstream | Premium Mid Loss (PML) |  |  | M* | SL | 8 |  |  |  | internal_channel_spacing | 125 um
Single Ended | Processor Sideband | Type-4 2-x-2+ | 0.8mm | 10 | Mainstream | Premium Mid Loss (PML) |  |  | M* | SL | 3 |  |  |  | external_channel_kb | 1.273 %
Single Ended | Processor Sideband | Type-4 2-x-2+ | 0.8mm | 10 | Mainstream | Premium Mid Loss (PML) |  |  | M* | SL | 8 |  |  |  | external_channel_kb | 1.273 %
Single Ended | Imaging Clock | Type-4 2-x-2+ | 0.8mm | 10 | Mainstream | Premium Mid Loss (PML) |  |  | M* | SL | 3 |  |  |  | min_width | 67 um
Single Ended | Imaging Clock | Type-4 2-x-2+ | 0.8mm | 10 | Mainstream | Premium Mid Loss (PML) |  |  | M* | SL | 8 |  |  |  | min_width | 67 um
Single Ended | SUSCLK | Type-4 2-x-2+ | 0.8mm | 10 | Mainstream | Premium Mid Loss (PML) |  |  | M* | SL | 3 |  |  |  | min_width | 67 um
Single Ended | SUSCLK | Type-4 2-x-2+ | 0.8mm | 10 | Mainstream | Premium Mid Loss (PML) |  |  | M* | SL | 8 |  |  |  | min_width | 67 um
Single Ended | UFS Reference Clock | Type-4 2-x-2+ | 0.8mm | 10 | Mainstream | Premium Mid Loss (PML) |  |  | M* | SL | 3 |  |  |  | min_width | 67 um
Single Ended | UFS Reference Clock | Type-4 2-x-2+ | 0.8mm | 10 | Mainstream | Premium Mid Loss (PML) |  |  | M* | SL | 8 |  |  |  | min_width | 67 um
Single Ended | Imaging Clock | Type-4 2-x-2+ | 0.8mm | 10 | Mainstream | Premium Mid Loss (PML) |  |  | M* | SL | 3 |  |  |  | impedance | 44 ohm
Single Ended | Imaging Clock | Type-4 2-x-2+ | 0.8mm | 10 | Mainstream | Premium Mid Loss (PML) |  |  | M* | SL | 8 |  |  |  | impedance | 44 ohm
Single Ended | SUSCLK | Type-4 2-x-2+ | 0.8mm | 10 | Mainstream | Premium Mid Loss (PML) |  |  | M* | SL | 3 |  |  |  | impedance | 44 ohm
Single Ended | SUSCLK | Type-4 2-x-2+ | 0.8mm | 10 | Mainstream | Premium Mid Loss (PML) |  |  | M* | SL | 8 |  |  |  | impedance | 44 ohm
Single Ended | UFS Reference Clock | Type-4 2-x-2+ | 0.8mm | 10 | Mainstream | Premium Mid Loss (PML) |  |  | M* | SL | 3 |  |  |  | impedance | 44 ohm
Single Ended | UFS Reference Clock | Type-4 2-x-2+ | 0.8mm | 10 | Mainstream | Premium Mid Loss (PML) |  |  | M* | SL | 8 |  |  |  | impedance | 44 ohm
Single Ended | Imaging Clock | Type-4 2-x-2+ | 0.8mm | 10 | Mainstream | Premium Mid Loss (PML) |  |  | M* | SL | 3 |  |  |  | losses | -0.27 dB/inch @ 1GHz
Single Ended | Imaging Clock | Type-4 2-x-2+ | 0.8mm | 10 | Mainstream | Premium Mid Loss (PML) |  |  | M* | SL | 8 |  |  |  | losses | -0.27 dB/inch @ 1GHz
Single Ended | SUSCLK | Type-4 2-x-2+ | 0.8mm | 10 | Mainstream | Premium Mid Loss (PML) |  |  | M* | SL | 3 |  |  |  | losses | -0.27 dB/inch @ 1GHz
Single Ended | SUSCLK | Type-4 2-x-2+ | 0.8mm | 10 | Mainstream | Premium Mid Loss (PML) |  |  | M* | SL | 8 |  |  |  | losses | -0.27 dB/inch @ 1GHz
Single Ended | UFS Reference Clock | Type-4 2-x-2+ | 0.8mm | 10 | Mainstream | Premium Mid Loss (PML) |  |  | M* | SL | 3 |  |  |  | losses | -0.27 dB/inch @ 1GHz
Single Ended | UFS Reference Clock | Type-4 2-x-2+ | 0.8mm | 10 | Mainstream | Premium Mid Loss (PML) |  |  | M* | SL | 8 |  |  |  | losses | -0.27 dB/inch @ 1GHz
Single Ended | Imaging Clock | Type-4 2-x-2+ | 0.8mm | 10 | Mainstream | Premium Mid Loss (PML) |  |  | M* | SL | 3 |  |  |  | external_spacing | 375 um
Single Ended | Imaging Clock | Type-4 2-x-2+ | 0.8mm | 10 | Mainstream | Premium Mid Loss (PML) |  |  | M* | SL | 8 |  |  |  | external_spacing | 375 um
Single Ended | SUSCLK | Type-4 2-x-2+ | 0.8mm | 10 | Mainstream | Premium Mid Loss (PML) |  |  | M* | SL | 3 |  |  |  | external_spacing | 375 um
Single Ended | SUSCLK | Type-4 2-x-2+ | 0.8mm | 10 | Mainstream | Premium Mid Loss (PML) |  |  | M* | SL | 8 |  |  |  | external_spacing | 375 um
Single Ended | UFS Reference Clock | Type-4 2-x-2+ | 0.8mm | 10 | Mainstream | Premium Mid Loss (PML) |  |  | M* | SL | 3 |  |  |  | external_spacing | 375 um
Single Ended | UFS Reference Clock | Type-4 2-x-2+ | 0.8mm | 10 | Mainstream | Premium Mid Loss (PML) |  |  | M* | SL | 8 |  |  |  | external_spacing | 375 um
Single Ended | Imaging Clock | Type-4 2-x-2+ | 0.8mm | 10 | Mainstream | Premium Mid Loss (PML) |  |  | M* | SL | 3 |  |  |  | internal_channel_kb | 0.011 %
Single Ended | Imaging Clock | Type-4 2-x-2+ | 0.8mm | 10 | Mainstream | Premium Mid Loss (PML) |  |  | M* | SL | 8 |  |  |  | internal_channel_kb | 0.011 %
Single Ended | SUSCLK | Type-4 2-x-2+ | 0.8mm | 10 | Mainstream | Premium Mid Loss (PML) |  |  | M* | SL | 3 |  |  |  | internal_channel_kb | 0.011 %
Single Ended | SUSCLK | Type-4 2-x-2+ | 0.8mm | 10 | Mainstream | Premium Mid Loss (PML) |  |  | M* | SL | 8 |  |  |  | internal_channel_kb | 0.011 %
Single Ended | UFS Reference Clock | Type-4 2-x-2+ | 0.8mm | 10 | Mainstream | Premium Mid Loss (PML) |  |  | M* | SL | 3 |  |  |  | internal_channel_kb | 0.011 %
Single Ended | UFS Reference Clock | Type-4 2-x-2+ | 0.8mm | 10 | Mainstream | Premium Mid Loss (PML) |  |  | M* | SL | 8 |  |  |  | internal_channel_kb | 0.011 %
Single Ended | Imaging Clock | Type-4 2-x-2+ | 0.8mm | 10 | Mainstream | Premium Mid Loss (PML) |  |  | M* | SL | 3 |  |  |  | internal_channel_spacing | 375 um
Single Ended | Imaging Clock | Type-4 2-x-2+ | 0.8mm | 10 | Mainstream | Premium Mid Loss (PML) |  |  | M* | SL | 8 |  |  |  | internal_channel_spacing | 375 um
Single Ended | SUSCLK | Type-4 2-x-2+ | 0.8mm | 10 | Mainstream | Premium Mid Loss (PML) |  |  | M* | SL | 3 |  |  |  | internal_channel_spacing | 375 um
Single Ended | SUSCLK | Type-4 2-x-2+ | 0.8mm | 10 | Mainstream | Premium Mid Loss (PML) |  |  | M* | SL | 8 |  |  |  | internal_channel_spacing | 375 um
Single Ended | UFS Reference Clock | Type-4 2-x-2+ | 0.8mm | 10 | Mainstream | Premium Mid Loss (PML) |  |  | M* | SL | 3 |  |  |  | internal_channel_spacing | 375 um
Single Ended | UFS Reference Clock | Type-4 2-x-2+ | 0.8mm | 10 | Mainstream | Premium Mid Loss (PML) |  |  | M* | SL | 8 |  |  |  | internal_channel_spacing | 375 um
Single Ended | Imaging Clock | Type-4 2-x-2+ | 0.8mm | 10 | Mainstream | Premium Mid Loss (PML) |  |  | M* | SL | 3 |  |  |  | external_channel_kb | 0.011 %
Single Ended | Imaging Clock | Type-4 2-x-2+ | 0.8mm | 10 | Mainstream | Premium Mid Loss (PML) |  |  | M* | SL | 8 |  |  |  | external_channel_kb | 0.011 %
Single Ended | SUSCLK | Type-4 2-x-2+ | 0.8mm | 10 | Mainstream | Premium Mid Loss (PML) |  |  | M* | SL | 3 |  |  |  | external_channel_kb | 0.011 %
Single Ended | SUSCLK | Type-4 2-x-2+ | 0.8mm | 10 | Mainstream | Premium Mid Loss (PML) |  |  | M* | SL | 8 |  |  |  | external_channel_kb | 0.011 %
Single Ended | UFS Reference Clock | Type-4 2-x-2+ | 0.8mm | 10 | Mainstream | Premium Mid Loss (PML) |  |  | M* | SL | 3 |  |  |  | external_channel_kb | 0.011 %
Single Ended | UFS Reference Clock | Type-4 2-x-2+ | 0.8mm | 10 | Mainstream | Premium Mid Loss (PML) |  |  | M* | SL | 8 |  |  |  | external_channel_kb | 0.011 %
Single Ended | CLINK | Type-4 2-x-2+ | 0.8mm | 10 | Mainstream | Premium Mid Loss (PML) |  |  | M* | SL | 3 |  |  |  | min_width | 67 um
Single Ended | CLINK | Type-4 2-x-2+ | 0.8mm | 10 | Mainstream | Premium Mid Loss (PML) |  |  | M* | SL | 8 |  |  |  | min_width | 67 um
Single Ended | I3C | Type-4 2-x-2+ | 0.8mm | 10 | Mainstream | Premium Mid Loss (PML) |  |  | M* | SL | 3 |  |  |  | min_width | 67 um
Single Ended | I3C | Type-4 2-x-2+ | 0.8mm | 10 | Mainstream | Premium Mid Loss (PML) |  |  | M* | SL | 8 |  |  |  | min_width | 67 um
Single Ended | SPI0 Flash | Type-4 2-x-2+ | 0.8mm | 10 | Mainstream | Premium Mid Loss (PML) |  |  | M* | SL | 3 |  |  |  | min_width | 67 um
Single Ended | SPI0 Flash | Type-4 2-x-2+ | 0.8mm | 10 | Mainstream | Premium Mid Loss (PML) |  |  | M* | SL | 8 |  |  |  | min_width | 67 um
Single Ended | CLINK | Type-4 2-x-2+ | 0.8mm | 10 | Mainstream | Premium Mid Loss (PML) |  |  | M* | SL | 3 |  |  |  | impedance | 44 ohm
Single Ended | CLINK | Type-4 2-x-2+ | 0.8mm | 10 | Mainstream | Premium Mid Loss (PML) |  |  | M* | SL | 8 |  |  |  | impedance | 44 ohm
Single Ended | I3C | Type-4 2-x-2+ | 0.8mm | 10 | Mainstream | Premium Mid Loss (PML) |  |  | M* | SL | 3 |  |  |  | impedance | 44 ohm
Single Ended | I3C | Type-4 2-x-2+ | 0.8mm | 10 | Mainstream | Premium Mid Loss (PML) |  |  | M* | SL | 8 |  |  |  | impedance | 44 ohm
Single Ended | SPI0 Flash | Type-4 2-x-2+ | 0.8mm | 10 | Mainstream | Premium Mid Loss (PML) |  |  | M* | SL | 3 |  |  |  | impedance | 44 ohm
Single Ended | SPI0 Flash | Type-4 2-x-2+ | 0.8mm | 10 | Mainstream | Premium Mid Loss (PML) |  |  | M* | SL | 8 |  |  |  | impedance | 44 ohm
Single Ended | CLINK | Type-4 2-x-2+ | 0.8mm | 10 | Mainstream | Premium Mid Loss (PML) |  |  | M* | SL | 3 |  |  |  | losses | -0.27 dB/inch @ 1GHz
Single Ended | CLINK | Type-4 2-x-2+ | 0.8mm | 10 | Mainstream | Premium Mid Loss (PML) |  |  | M* | SL | 8 |  |  |  | losses | -0.27 dB/inch @ 1GHz
Single Ended | I3C | Type-4 2-x-2+ | 0.8mm | 10 | Mainstream | Premium Mid Loss (PML) |  |  | M* | SL | 3 |  |  |  | losses | -0.27 dB/inch @ 1GHz
Single Ended | I3C | Type-4 2-x-2+ | 0.8mm | 10 | Mainstream | Premium Mid Loss (PML) |  |  | M* | SL | 8 |  |  |  | losses | -0.27 dB/inch @ 1GHz
Single Ended | SPI0 Flash | Type-4 2-x-2+ | 0.8mm | 10 | Mainstream | Premium Mid Loss (PML) |  |  | M* | SL | 3 |  |  |  | losses | -0.27 dB/inch @ 1GHz
Single Ended | SPI0 Flash | Type-4 2-x-2+ | 0.8mm | 10 | Mainstream | Premium Mid Loss (PML) |  |  | M* | SL | 8 |  |  |  | losses | -0.27 dB/inch @ 1GHz
Single Ended | CLINK | Type-4 2-x-2+ | 0.8mm | 10 | Mainstream | Premium Mid Loss (PML) |  |  | M* | SL | 3 |  |  |  | external_spacing | 375 um
Single Ended | CLINK | Type-4 2-x-2+ | 0.8mm | 10 | Mainstream | Premium Mid Loss (PML) |  |  | M* | SL | 8 |  |  |  | external_spacing | 375 um
Single Ended | I3C | Type-4 2-x-2+ | 0.8mm | 10 | Mainstream | Premium Mid Loss (PML) |  |  | M* | SL | 3 |  |  |  | external_spacing | 375 um
Single Ended | I3C | Type-4 2-x-2+ | 0.8mm | 10 | Mainstream | Premium Mid Loss (PML) |  |  | M* | SL | 8 |  |  |  | external_spacing | 375 um
Single Ended | SPI0 Flash | Type-4 2-x-2+ | 0.8mm | 10 | Mainstream | Premium Mid Loss (PML) |  |  | M* | SL | 3 |  |  |  | external_spacing | 375 um
Single Ended | SPI0 Flash | Type-4 2-x-2+ | 0.8mm | 10 | Mainstream | Premium Mid Loss (PML) |  |  | M* | SL | 8 |  |  |  | external_spacing | 375 um
Single Ended | CLINK | Type-4 2-x-2+ | 0.8mm | 10 | Mainstream | Premium Mid Loss (PML) |  |  | M* | SL | 3 |  |  |  | internal_channel_kb | 0.083 %
Single Ended | CLINK | Type-4 2-x-2+ | 0.8mm | 10 | Mainstream | Premium Mid Loss (PML) |  |  | M* | SL | 8 |  |  |  | internal_channel_kb | 0.083 %
Single Ended | I3C | Type-4 2-x-2+ | 0.8mm | 10 | Mainstream | Premium Mid Loss (PML) |  |  | M* | SL | 3 |  |  |  | internal_channel_kb | 0.083 %
Single Ended | I3C | Type-4 2-x-2+ | 0.8mm | 10 | Mainstream | Premium Mid Loss (PML) |  |  | M* | SL | 8 |  |  |  | internal_channel_kb | 0.083 %
Single Ended | SPI0 Flash | Type-4 2-x-2+ | 0.8mm | 10 | Mainstream | Premium Mid Loss (PML) |  |  | M* | SL | 3 |  |  |  | internal_channel_kb | 0.083 %
Single Ended | SPI0 Flash | Type-4 2-x-2+ | 0.8mm | 10 | Mainstream | Premium Mid Loss (PML) |  |  | M* | SL | 8 |  |  |  | internal_channel_kb | 0.083 %
Single Ended | CLINK | Type-4 2-x-2+ | 0.8mm | 10 | Mainstream | Premium Mid Loss (PML) |  |  | M* | SL | 3 |  |  |  | internal_channel_spacing | 250 um
Single Ended | CLINK | Type-4 2-x-2+ | 0.8mm | 10 | Mainstream | Premium Mid Loss (PML) |  |  | M* | SL | 8 |  |  |  | internal_channel_spacing | 250 um
Single Ended | I3C | Type-4 2-x-2+ | 0.8mm | 10 | Mainstream | Premium Mid Loss (PML) |  |  | M* | SL | 3 |  |  |  | internal_channel_spacing | 250 um
Single Ended | I3C | Type-4 2-x-2+ | 0.8mm | 10 | Mainstream | Premium Mid Loss (PML) |  |  | M* | SL | 8 |  |  |  | internal_channel_spacing | 250 um
Single Ended | SPI0 Flash | Type-4 2-x-2+ | 0.8mm | 10 | Mainstream | Premium Mid Loss (PML) |  |  | M* | SL | 3 |  |  |  | internal_channel_spacing | 250 um
Single Ended | SPI0 Flash | Type-4 2-x-2+ | 0.8mm | 10 | Mainstream | Premium Mid Loss (PML) |  |  | M* | SL | 8 |  |  |  | internal_channel_spacing | 250 um
Single Ended | CLINK | Type-4 2-x-2+ | 0.8mm | 10 | Mainstream | Premium Mid Loss (PML) |  |  | M* | SL | 3 |  |  |  | external_channel_kb | 0.011 %
Single Ended | CLINK | Type-4 2-x-2+ | 0.8mm | 10 | Mainstream | Premium Mid Loss (PML) |  |  | M* | SL | 8 |  |  |  | external_channel_kb | 0.011 %
Single Ended | I3C | Type-4 2-x-2+ | 0.8mm | 10 | Mainstream | Premium Mid Loss (PML) |  |  | M* | SL | 3 |  |  |  | external_channel_kb | 0.011 %
Single Ended | I3C | Type-4 2-x-2+ | 0.8mm | 10 | Mainstream | Premium Mid Loss (PML) |  |  | M* | SL | 8 |  |  |  | external_channel_kb | 0.011 %
Single Ended | SPI0 Flash | Type-4 2-x-2+ | 0.8mm | 10 | Mainstream | Premium Mid Loss (PML) |  |  | M* | SL | 3 |  |  |  | external_channel_kb | 0.011 %
Single Ended | SPI0 Flash | Type-4 2-x-2+ | 0.8mm | 10 | Mainstream | Premium Mid Loss (PML) |  |  | M* | SL | 8 |  |  |  | external_channel_kb | 0.011 %
Single Ended | XTAL | Type-4 2-x-2+ | 0.8mm | 10 | Mainstream | Premium Mid Loss (PML) |  |  | M* | SL | 3 |  |  |  | min_width | 67 um
Single Ended | XTAL | Type-4 2-x-2+ | 0.8mm | 10 | Mainstream | Premium Mid Loss (PML) |  |  | M* | SL | 8 |  |  |  | min_width | 67 um
Single Ended | RTC | Type-4 2-x-2+ | 0.8mm | 10 | Mainstream | Premium Mid Loss (PML) |  |  | M* | SL | 3 |  |  |  | min_width | 67 um
Single Ended | RTC | Type-4 2-x-2+ | 0.8mm | 10 | Mainstream | Premium Mid Loss (PML) |  |  | M* | SL | 8 |  |  |  | min_width | 67 um
Single Ended | XTAL | Type-4 2-x-2+ | 0.8mm | 10 | Mainstream | Premium Mid Loss (PML) |  |  | M* | SL | 3 |  |  |  | impedance | 44 ohm
Single Ended | XTAL | Type-4 2-x-2+ | 0.8mm | 10 | Mainstream | Premium Mid Loss (PML) |  |  | M* | SL | 8 |  |  |  | impedance | 44 ohm
Single Ended | RTC | Type-4 2-x-2+ | 0.8mm | 10 | Mainstream | Premium Mid Loss (PML) |  |  | M* | SL | 3 |  |  |  | impedance | 44 ohm
Single Ended | RTC | Type-4 2-x-2+ | 0.8mm | 10 | Mainstream | Premium Mid Loss (PML) |  |  | M* | SL | 8 |  |  |  | impedance | 44 ohm
Single Ended | XTAL | Type-4 2-x-2+ | 0.8mm | 10 | Mainstream | Premium Mid Loss (PML) |  |  | M* | SL | 3 |  |  |  | losses | -0.27 dB/inch @ 1GHz
Single Ended | XTAL | Type-4 2-x-2+ | 0.8mm | 10 | Mainstream | Premium Mid Loss (PML) |  |  | M* | SL | 8 |  |  |  | losses | -0.27 dB/inch @ 1GHz
Single Ended | RTC | Type-4 2-x-2+ | 0.8mm | 10 | Mainstream | Premium Mid Loss (PML) |  |  | M* | SL | 3 |  |  |  | losses | -0.27 dB/inch @ 1GHz
Single Ended | RTC | Type-4 2-x-2+ | 0.8mm | 10 | Mainstream | Premium Mid Loss (PML) |  |  | M* | SL | 8 |  |  |  | losses | -0.27 dB/inch @ 1GHz
Single Ended | XTAL | Type-4 2-x-2+ | 0.8mm | 10 | Mainstream | Premium Mid Loss (PML) |  |  | M* | SL | 3 |  |  |  | external_spacing | 1775 um
Single Ended | XTAL | Type-4 2-x-2+ | 0.8mm | 10 | Mainstream | Premium Mid Loss (PML) |  |  | M* | SL | 8 |  |  |  | external_spacing | 1775 um
Single Ended | RTC | Type-4 2-x-2+ | 0.8mm | 10 | Mainstream | Premium Mid Loss (PML) |  |  | M* | SL | 3 |  |  |  | external_spacing | 1775 um
Single Ended | RTC | Type-4 2-x-2+ | 0.8mm | 10 | Mainstream | Premium Mid Loss (PML) |  |  | M* | SL | 8 |  |  |  | external_spacing | 1775 um
Single Ended | XTAL | Type-4 2-x-2+ | 0.8mm | 10 | Mainstream | Premium Mid Loss (PML) |  |  | M* | SL | 3 |  |  |  | internal_channel_kb | 0.243 %
Single Ended | XTAL | Type-4 2-x-2+ | 0.8mm | 10 | Mainstream | Premium Mid Loss (PML) |  |  | M* | SL | 8 |  |  |  | internal_channel_kb | 0.243 %
Single Ended | RTC | Type-4 2-x-2+ | 0.8mm | 10 | Mainstream | Premium Mid Loss (PML) |  |  | M* | SL | 3 |  |  |  | internal_channel_kb | 0.243 %
Single Ended | RTC | Type-4 2-x-2+ | 0.8mm | 10 | Mainstream | Premium Mid Loss (PML) |  |  | M* | SL | 8 |  |  |  | internal_channel_kb | 0.243 %
Single Ended | XTAL | Type-4 2-x-2+ | 0.8mm | 10 | Mainstream | Premium Mid Loss (PML) |  |  | M* | SL | 3 |  |  |  | internal_channel_spacing | 200 um
Single Ended | XTAL | Type-4 2-x-2+ | 0.8mm | 10 | Mainstream | Premium Mid Loss (PML) |  |  | M* | SL | 8 |  |  |  | internal_channel_spacing | 200 um
Single Ended | RTC | Type-4 2-x-2+ | 0.8mm | 10 | Mainstream | Premium Mid Loss (PML) |  |  | M* | SL | 3 |  |  |  | internal_channel_spacing | 200 um
Single Ended | RTC | Type-4 2-x-2+ | 0.8mm | 10 | Mainstream | Premium Mid Loss (PML) |  |  | M* | SL | 8 |  |  |  | internal_channel_spacing | 200 um
Single Ended | XTAL | Type-4 2-x-2+ | 0.8mm | 10 | Mainstream | Premium Mid Loss (PML) |  |  | M* | SL | 3 |  |  |  | external_channel_kb | 0.006 %
Single Ended | XTAL | Type-4 2-x-2+ | 0.8mm | 10 | Mainstream | Premium Mid Loss (PML) |  |  | M* | SL | 8 |  |  |  | external_channel_kb | 0.006 %
Single Ended | RTC | Type-4 2-x-2+ | 0.8mm | 10 | Mainstream | Premium Mid Loss (PML) |  |  | M* | SL | 3 |  |  |  | external_channel_kb | 0.006 %
Single Ended | RTC | Type-4 2-x-2+ | 0.8mm | 10 | Mainstream | Premium Mid Loss (PML) |  |  | M* | SL | 8 |  |  |  | external_channel_kb | 0.006 %
Single Ended | DMIC | Type-4 2-x-2+ | 0.8mm | 10 | Mainstream | Premium Mid Loss (PML) |  |  | M* | SL | 6 |  |  |  | min_width | 75 um
Single Ended | eSPI | Type-4 2-x-2+ | 0.8mm | 10 | Mainstream | Premium Mid Loss (PML) |  |  | M* | SL | 6 |  |  |  | min_width | 75 um
Single Ended | GSPI | Type-4 2-x-2+ | 0.8mm | 10 | Mainstream | Premium Mid Loss (PML) |  |  | M* | SL | 6 |  |  |  | min_width | 75 um
Single Ended | HDA | Type-4 2-x-2+ | 0.8mm | 10 | Mainstream | Premium Mid Loss (PML) |  |  | M* | SL | 6 |  |  |  | min_width | 75 um
Single Ended | I2C | Type-4 2-x-2+ | 0.8mm | 10 | Mainstream | Premium Mid Loss (PML) |  |  | M* | SL | 6 |  |  |  | min_width | 75 um
Single Ended | I2S | Type-4 2-x-2+ | 0.8mm | 10 | Mainstream | Premium Mid Loss (PML) |  |  | M* | SL | 6 |  |  |  | min_width | 75 um
Single Ended | ISH-SPI | Type-4 2-x-2+ | 0.8mm | 10 | Mainstream | Premium Mid Loss (PML) |  |  | M* | SL | 6 |  |  |  | min_width | 75 um
Single Ended | LSX | Type-4 2-x-2+ | 0.8mm | 10 | Mainstream | Premium Mid Loss (PML) |  |  | M* | SL | 6 |  |  |  | min_width | 75 um
Single Ended | Processor GPIO | Type-4 2-x-2+ | 0.8mm | 10 | Mainstream | Premium Mid Loss (PML) |  |  | M* | SL | 6 |  |  |  | min_width | 75 um
Single Ended | SMLink | Type-4 2-x-2+ | 0.8mm | 10 | Mainstream | Premium Mid Loss (PML) |  |  | M* | SL | 6 |  |  |  | min_width | 75 um
Single Ended | SoundWire | Type-4 2-x-2+ | 0.8mm | 10 | Mainstream | Premium Mid Loss (PML) |  |  | M* | SL | 6 |  |  |  | min_width | 75 um
Single Ended | SVID | Type-4 2-x-2+ | 0.8mm | 10 | Mainstream | Premium Mid Loss (PML) |  |  | M* | SL | 6 |  |  |  | min_width | 75 um
Single Ended | THC-SPI | Type-4 2-x-2+ | 0.8mm | 10 | Mainstream | Premium Mid Loss (PML) |  |  | M* | SL | 6 |  |  |  | min_width | 75 um
Single Ended | UART | Type-4 2-x-2+ | 0.8mm | 10 | Mainstream | Premium Mid Loss (PML) |  |  | M* | SL | 6 |  |  |  | min_width | 75 um
Single Ended | DMIC | Type-4 2-x-2+ | 0.8mm | 10 | Mainstream | Premium Mid Loss (PML) |  |  | M* | SL | 6 |  |  |  | impedance | 44 ohm
Single Ended | eSPI | Type-4 2-x-2+ | 0.8mm | 10 | Mainstream | Premium Mid Loss (PML) |  |  | M* | SL | 6 |  |  |  | impedance | 44 ohm
Single Ended | GSPI | Type-4 2-x-2+ | 0.8mm | 10 | Mainstream | Premium Mid Loss (PML) |  |  | M* | SL | 6 |  |  |  | impedance | 44 ohm
Single Ended | HDA | Type-4 2-x-2+ | 0.8mm | 10 | Mainstream | Premium Mid Loss (PML) |  |  | M* | SL | 6 |  |  |  | impedance | 44 ohm
Single Ended | I2C | Type-4 2-x-2+ | 0.8mm | 10 | Mainstream | Premium Mid Loss (PML) |  |  | M* | SL | 6 |  |  |  | impedance | 44 ohm
Single Ended | I2S | Type-4 2-x-2+ | 0.8mm | 10 | Mainstream | Premium Mid Loss (PML) |  |  | M* | SL | 6 |  |  |  | impedance | 44 ohm
Single Ended | ISH-SPI | Type-4 2-x-2+ | 0.8mm | 10 | Mainstream | Premium Mid Loss (PML) |  |  | M* | SL | 6 |  |  |  | impedance | 44 ohm
Single Ended | LSX | Type-4 2-x-2+ | 0.8mm | 10 | Mainstream | Premium Mid Loss (PML) |  |  | M* | SL | 6 |  |  |  | impedance | 44 ohm
Single Ended | Processor GPIO | Type-4 2-x-2+ | 0.8mm | 10 | Mainstream | Premium Mid Loss (PML) |  |  | M* | SL | 6 |  |  |  | impedance | 44 ohm
Single Ended | SMLink | Type-4 2-x-2+ | 0.8mm | 10 | Mainstream | Premium Mid Loss (PML) |  |  | M* | SL | 6 |  |  |  | impedance | 44 ohm
Single Ended | SoundWire | Type-4 2-x-2+ | 0.8mm | 10 | Mainstream | Premium Mid Loss (PML) |  |  | M* | SL | 6 |  |  |  | impedance | 44 ohm
Single Ended | SVID | Type-4 2-x-2+ | 0.8mm | 10 | Mainstream | Premium Mid Loss (PML) |  |  | M* | SL | 6 |  |  |  | impedance | 44 ohm
Single Ended | THC-SPI | Type-4 2-x-2+ | 0.8mm | 10 | Mainstream | Premium Mid Loss (PML) |  |  | M* | SL | 6 |  |  |  | impedance | 44 ohm
Single Ended | UART | Type-4 2-x-2+ | 0.8mm | 10 | Mainstream | Premium Mid Loss (PML) |  |  | M* | SL | 6 |  |  |  | impedance | 44 ohm
Single Ended | DMIC | Type-4 2-x-2+ | 0.8mm | 10 | Mainstream | Premium Mid Loss (PML) |  |  | M* | SL | 6 |  |  |  | losses | -0.24 dB/inch @ 1GHz
Single Ended | eSPI | Type-4 2-x-2+ | 0.8mm | 10 | Mainstream | Premium Mid Loss (PML) |  |  | M* | SL | 6 |  |  |  | losses | -0.24 dB/inch @ 1GHz
Single Ended | GSPI | Type-4 2-x-2+ | 0.8mm | 10 | Mainstream | Premium Mid Loss (PML) |  |  | M* | SL | 6 |  |  |  | losses | -0.24 dB/inch @ 1GHz
Single Ended | HDA | Type-4 2-x-2+ | 0.8mm | 10 | Mainstream | Premium Mid Loss (PML) |  |  | M* | SL | 6 |  |  |  | losses | -0.24 dB/inch @ 1GHz
Single Ended | I2C | Type-4 2-x-2+ | 0.8mm | 10 | Mainstream | Premium Mid Loss (PML) |  |  | M* | SL | 6 |  |  |  | losses | -0.24 dB/inch @ 1GHz
Single Ended | I2S | Type-4 2-x-2+ | 0.8mm | 10 | Mainstream | Premium Mid Loss (PML) |  |  | M* | SL | 6 |  |  |  | losses | -0.24 dB/inch @ 1GHz
Single Ended | ISH-SPI | Type-4 2-x-2+ | 0.8mm | 10 | Mainstream | Premium Mid Loss (PML) |  |  | M* | SL | 6 |  |  |  | losses | -0.24 dB/inch @ 1GHz
Single Ended | LSX | Type-4 2-x-2+ | 0.8mm | 10 | Mainstream | Premium Mid Loss (PML) |  |  | M* | SL | 6 |  |  |  | losses | -0.24 dB/inch @ 1GHz
Single Ended | Processor GPIO | Type-4 2-x-2+ | 0.8mm | 10 | Mainstream | Premium Mid Loss (PML) |  |  | M* | SL | 6 |  |  |  | losses | -0.24 dB/inch @ 1GHz
Single Ended | SMLink | Type-4 2-x-2+ | 0.8mm | 10 | Mainstream | Premium Mid Loss (PML) |  |  | M* | SL | 6 |  |  |  | losses | -0.24 dB/inch @ 1GHz
Single Ended | SoundWire | Type-4 2-x-2+ | 0.8mm | 10 | Mainstream | Premium Mid Loss (PML) |  |  | M* | SL | 6 |  |  |  | losses | -0.24 dB/inch @ 1GHz
Single Ended | SVID | Type-4 2-x-2+ | 0.8mm | 10 | Mainstream | Premium Mid Loss (PML) |  |  | M* | SL | 6 |  |  |  | losses | -0.24 dB/inch @ 1GHz
Single Ended | THC-SPI | Type-4 2-x-2+ | 0.8mm | 10 | Mainstream | Premium Mid Loss (PML) |  |  | M* | SL | 6 |  |  |  | losses | -0.24 dB/inch @ 1GHz
Single Ended | UART | Type-4 2-x-2+ | 0.8mm | 10 | Mainstream | Premium Mid Loss (PML) |  |  | M* | SL | 6 |  |  |  | losses | -0.24 dB/inch @ 1GHz
Single Ended | DMIC | Type-4 2-x-2+ | 0.8mm | 10 | Mainstream | Premium Mid Loss (PML) |  |  | M* | SL | 6 |  |  |  | external_spacing | 375 um
Single Ended | eSPI | Type-4 2-x-2+ | 0.8mm | 10 | Mainstream | Premium Mid Loss (PML) |  |  | M* | SL | 6 |  |  |  | external_spacing | 375 um
Single Ended | GSPI | Type-4 2-x-2+ | 0.8mm | 10 | Mainstream | Premium Mid Loss (PML) |  |  | M* | SL | 6 |  |  |  | external_spacing | 375 um
Single Ended | HDA | Type-4 2-x-2+ | 0.8mm | 10 | Mainstream | Premium Mid Loss (PML) |  |  | M* | SL | 6 |  |  |  | external_spacing | 375 um
Single Ended | I2C | Type-4 2-x-2+ | 0.8mm | 10 | Mainstream | Premium Mid Loss (PML) |  |  | M* | SL | 6 |  |  |  | external_spacing | 375 um
Single Ended | I2S | Type-4 2-x-2+ | 0.8mm | 10 | Mainstream | Premium Mid Loss (PML) |  |  | M* | SL | 6 |  |  |  | external_spacing | 375 um
Single Ended | ISH-SPI | Type-4 2-x-2+ | 0.8mm | 10 | Mainstream | Premium Mid Loss (PML) |  |  | M* | SL | 6 |  |  |  | external_spacing | 375 um
Single Ended | LSX | Type-4 2-x-2+ | 0.8mm | 10 | Mainstream | Premium Mid Loss (PML) |  |  | M* | SL | 6 |  |  |  | external_spacing | 375 um
Single Ended | Processor GPIO | Type-4 2-x-2+ | 0.8mm | 10 | Mainstream | Premium Mid Loss (PML) |  |  | M* | SL | 6 |  |  |  | external_spacing | 375 um
Single Ended | SMLink | Type-4 2-x-2+ | 0.8mm | 10 | Mainstream | Premium Mid Loss (PML) |  |  | M* | SL | 6 |  |  |  | external_spacing | 375 um
Single Ended | SoundWire | Type-4 2-x-2+ | 0.8mm | 10 | Mainstream | Premium Mid Loss (PML) |  |  | M* | SL | 6 |  |  |  | external_spacing | 375 um
Single Ended | SVID | Type-4 2-x-2+ | 0.8mm | 10 | Mainstream | Premium Mid Loss (PML) |  |  | M* | SL | 6 |  |  |  | external_spacing | 375 um
Single Ended | THC-SPI | Type-4 2-x-2+ | 0.8mm | 10 | Mainstream | Premium Mid Loss (PML) |  |  | M* | SL | 6 |  |  |  | external_spacing | 375 um
Single Ended | UART | Type-4 2-x-2+ | 0.8mm | 10 | Mainstream | Premium Mid Loss (PML) |  |  | M* | SL | 6 |  |  |  | external_spacing | 375 um
Single Ended | DMIC | Type-4 2-x-2+ | 0.8mm | 10 | Mainstream | Premium Mid Loss (PML) |  |  | M* | SL | 6 |  |  |  | internal_channel_kb | 2.119 %
Single Ended | eSPI | Type-4 2-x-2+ | 0.8mm | 10 | Mainstream | Premium Mid Loss (PML) |  |  | M* | SL | 6 |  |  |  | internal_channel_kb | 2.119 %
Single Ended | GSPI | Type-4 2-x-2+ | 0.8mm | 10 | Mainstream | Premium Mid Loss (PML) |  |  | M* | SL | 6 |  |  |  | internal_channel_kb | 2.119 %
Single Ended | HDA | Type-4 2-x-2+ | 0.8mm | 10 | Mainstream | Premium Mid Loss (PML) |  |  | M* | SL | 6 |  |  |  | internal_channel_kb | 2.119 %
Single Ended | I2C | Type-4 2-x-2+ | 0.8mm | 10 | Mainstream | Premium Mid Loss (PML) |  |  | M* | SL | 6 |  |  |  | internal_channel_kb | 2.119 %
Single Ended | I2S | Type-4 2-x-2+ | 0.8mm | 10 | Mainstream | Premium Mid Loss (PML) |  |  | M* | SL | 6 |  |  |  | internal_channel_kb | 2.119 %
Single Ended | ISH-SPI | Type-4 2-x-2+ | 0.8mm | 10 | Mainstream | Premium Mid Loss (PML) |  |  | M* | SL | 6 |  |  |  | internal_channel_kb | 2.119 %
Single Ended | LSX | Type-4 2-x-2+ | 0.8mm | 10 | Mainstream | Premium Mid Loss (PML) |  |  | M* | SL | 6 |  |  |  | internal_channel_kb | 2.119 %
Single Ended | Processor GPIO | Type-4 2-x-2+ | 0.8mm | 10 | Mainstream | Premium Mid Loss (PML) |  |  | M* | SL | 6 |  |  |  | internal_channel_kb | 2.119 %
Single Ended | SMLink | Type-4 2-x-2+ | 0.8mm | 10 | Mainstream | Premium Mid Loss (PML) |  |  | M* | SL | 6 |  |  |  | internal_channel_kb | 2.119 %
Single Ended | SoundWire | Type-4 2-x-2+ | 0.8mm | 10 | Mainstream | Premium Mid Loss (PML) |  |  | M* | SL | 6 |  |  |  | internal_channel_kb | 2.119 %
Single Ended | SVID | Type-4 2-x-2+ | 0.8mm | 10 | Mainstream | Premium Mid Loss (PML) |  |  | M* | SL | 6 |  |  |  | internal_channel_kb | 2.119 %
Single Ended | THC-SPI | Type-4 2-x-2+ | 0.8mm | 10 | Mainstream | Premium Mid Loss (PML) |  |  | M* | SL | 6 |  |  |  | internal_channel_kb | 2.119 %
Single Ended | UART | Type-4 2-x-2+ | 0.8mm | 10 | Mainstream | Premium Mid Loss (PML) |  |  | M* | SL | 6 |  |  |  | internal_channel_kb | 2.119 %
Single Ended | DMIC | Type-4 2-x-2+ | 0.8mm | 10 | Mainstream | Premium Mid Loss (PML) |  |  | M* | SL | 6 |  |  |  | internal_channel_spacing | 125 um
Single Ended | eSPI | Type-4 2-x-2+ | 0.8mm | 10 | Mainstream | Premium Mid Loss (PML) |  |  | M* | SL | 6 |  |  |  | internal_channel_spacing | 125 um
Single Ended | GSPI | Type-4 2-x-2+ | 0.8mm | 10 | Mainstream | Premium Mid Loss (PML) |  |  | M* | SL | 6 |  |  |  | internal_channel_spacing | 125 um
Single Ended | HDA | Type-4 2-x-2+ | 0.8mm | 10 | Mainstream | Premium Mid Loss (PML) |  |  | M* | SL | 6 |  |  |  | internal_channel_spacing | 125 um
Single Ended | I2C | Type-4 2-x-2+ | 0.8mm | 10 | Mainstream | Premium Mid Loss (PML) |  |  | M* | SL | 6 |  |  |  | internal_channel_spacing | 125 um
Single Ended | I2S | Type-4 2-x-2+ | 0.8mm | 10 | Mainstream | Premium Mid Loss (PML) |  |  | M* | SL | 6 |  |  |  | internal_channel_spacing | 125 um
Single Ended | ISH-SPI | Type-4 2-x-2+ | 0.8mm | 10 | Mainstream | Premium Mid Loss (PML) |  |  | M* | SL | 6 |  |  |  | internal_channel_spacing | 125 um
Single Ended | LSX | Type-4 2-x-2+ | 0.8mm | 10 | Mainstream | Premium Mid Loss (PML) |  |  | M* | SL | 6 |  |  |  | internal_channel_spacing | 125 um
Single Ended | Processor GPIO | Type-4 2-x-2+ | 0.8mm | 10 | Mainstream | Premium Mid Loss (PML) |  |  | M* | SL | 6 |  |  |  | internal_channel_spacing | 125 um
Single Ended | SMLink | Type-4 2-x-2+ | 0.8mm | 10 | Mainstream | Premium Mid Loss (PML) |  |  | M* | SL | 6 |  |  |  | internal_channel_spacing | 125 um
Single Ended | SoundWire | Type-4 2-x-2+ | 0.8mm | 10 | Mainstream | Premium Mid Loss (PML) |  |  | M* | SL | 6 |  |  |  | internal_channel_spacing | 125 um
Single Ended | SVID | Type-4 2-x-2+ | 0.8mm | 10 | Mainstream | Premium Mid Loss (PML) |  |  | M* | SL | 6 |  |  |  | internal_channel_spacing | 125 um
Single Ended | THC-SPI | Type-4 2-x-2+ | 0.8mm | 10 | Mainstream | Premium Mid Loss (PML) |  |  | M* | SL | 6 |  |  |  | internal_channel_spacing | 125 um
Single Ended | UART | Type-4 2-x-2+ | 0.8mm | 10 | Mainstream | Premium Mid Loss (PML) |  |  | M* | SL | 6 |  |  |  | internal_channel_spacing | 125 um
Single Ended | DMIC | Type-4 2-x-2+ | 0.8mm | 10 | Mainstream | Premium Mid Loss (PML) |  |  | M* | SL | 6 |  |  |  | external_channel_kb | 0.026 %
Single Ended | eSPI | Type-4 2-x-2+ | 0.8mm | 10 | Mainstream | Premium Mid Loss (PML) |  |  | M* | SL | 6 |  |  |  | external_channel_kb | 0.026 %
Single Ended | GSPI | Type-4 2-x-2+ | 0.8mm | 10 | Mainstream | Premium Mid Loss (PML) |  |  | M* | SL | 6 |  |  |  | external_channel_kb | 0.026 %
Single Ended | HDA | Type-4 2-x-2+ | 0.8mm | 10 | Mainstream | Premium Mid Loss (PML) |  |  | M* | SL | 6 |  |  |  | external_channel_kb | 0.026 %
Single Ended | I2C | Type-4 2-x-2+ | 0.8mm | 10 | Mainstream | Premium Mid Loss (PML) |  |  | M* | SL | 6 |  |  |  | external_channel_kb | 0.026 %
Single Ended | I2S | Type-4 2-x-2+ | 0.8mm | 10 | Mainstream | Premium Mid Loss (PML) |  |  | M* | SL | 6 |  |  |  | external_channel_kb | 0.026 %
Single Ended | ISH-SPI | Type-4 2-x-2+ | 0.8mm | 10 | Mainstream | Premium Mid Loss (PML) |  |  | M* | SL | 6 |  |  |  | external_channel_kb | 0.026 %
Single Ended | LSX | Type-4 2-x-2+ | 0.8mm | 10 | Mainstream | Premium Mid Loss (PML) |  |  | M* | SL | 6 |  |  |  | external_channel_kb | 0.026 %
Single Ended | Processor GPIO | Type-4 2-x-2+ | 0.8mm | 10 | Mainstream | Premium Mid Loss (PML) |  |  | M* | SL | 6 |  |  |  | external_channel_kb | 0.026 %
Single Ended | SMLink | Type-4 2-x-2+ | 0.8mm | 10 | Mainstream | Premium Mid Loss (PML) |  |  | M* | SL | 6 |  |  |  | external_channel_kb | 0.026 %
Single Ended | SoundWire | Type-4 2-x-2+ | 0.8mm | 10 | Mainstream | Premium Mid Loss (PML) |  |  | M* | SL | 6 |  |  |  | external_channel_kb | 0.026 %
Single Ended | SVID | Type-4 2-x-2+ | 0.8mm | 10 | Mainstream | Premium Mid Loss (PML) |  |  | M* | SL | 6 |  |  |  | external_channel_kb | 0.026 %
Single Ended | THC-SPI | Type-4 2-x-2+ | 0.8mm | 10 | Mainstream | Premium Mid Loss (PML) |  |  | M* | SL | 6 |  |  |  | external_channel_kb | 0.026 %
Single Ended | UART | Type-4 2-x-2+ | 0.8mm | 10 | Mainstream | Premium Mid Loss (PML) |  |  | M* | SL | 6 |  |  |  | external_channel_kb | 0.026 %
Single Ended | CNVi BRI and RGI | Type-4 2-x-2+ | 0.8mm | 10 | Mainstream | Premium Mid Loss (PML) |  |  | M* | SL | 6 |  |  |  | min_width | 75 um
Single Ended | CNVi BRI and RGI | Type-4 2-x-2+ | 0.8mm | 10 | Mainstream | Premium Mid Loss (PML) |  |  | M* | SL | 6 |  |  |  | impedance | 44 ohm
Single Ended | CNVi BRI and RGI | Type-4 2-x-2+ | 0.8mm | 10 | Mainstream | Premium Mid Loss (PML) |  |  | M* | SL | 6 |  |  |  | losses | -0.24 dB/inch @ 1GHz
Single Ended | CNVi BRI and RGI | Type-4 2-x-2+ | 0.8mm | 10 | Mainstream | Premium Mid Loss (PML) |  |  | M* | SL | 6 |  |  |  | external_spacing | 250 um
Single Ended | CNVi BRI and RGI | Type-4 2-x-2+ | 0.8mm | 10 | Mainstream | Premium Mid Loss (PML) |  |  | M* | SL | 6 |  |  |  | internal_channel_kb | 0.213 %
Single Ended | CNVi BRI and RGI | Type-4 2-x-2+ | 0.8mm | 10 | Mainstream | Premium Mid Loss (PML) |  |  | M* | SL | 6 |  |  |  | internal_channel_spacing | 250 um
Single Ended | CNVi BRI and RGI | Type-4 2-x-2+ | 0.8mm | 10 | Mainstream | Premium Mid Loss (PML) |  |  | M* | SL | 6 |  |  |  | external_channel_kb | 0.213 %
Single Ended | Processor Sideband | Type-4 2-x-2+ | 0.8mm | 10 | Mainstream | Premium Mid Loss (PML) |  |  | M* | SL | 6 |  |  |  | min_width | 75 um
Single Ended | Processor Sideband | Type-4 2-x-2+ | 0.8mm | 10 | Mainstream | Premium Mid Loss (PML) |  |  | M* | SL | 6 |  |  |  | impedance | 44 ohm
Single Ended | Processor Sideband | Type-4 2-x-2+ | 0.8mm | 10 | Mainstream | Premium Mid Loss (PML) |  |  | M* | SL | 6 |  |  |  | losses | -0.24 dB/inch @ 1GHz
Single Ended | Processor Sideband | Type-4 2-x-2+ | 0.8mm | 10 | Mainstream | Premium Mid Loss (PML) |  |  | M* | SL | 6 |  |  |  | external_spacing | 125 um
Single Ended | Processor Sideband | Type-4 2-x-2+ | 0.8mm | 10 | Mainstream | Premium Mid Loss (PML) |  |  | M* | SL | 6 |  |  |  | internal_channel_kb | 2.119 %
Single Ended | Processor Sideband | Type-4 2-x-2+ | 0.8mm | 10 | Mainstream | Premium Mid Loss (PML) |  |  | M* | SL | 6 |  |  |  | internal_channel_spacing | 125 um
Single Ended | Processor Sideband | Type-4 2-x-2+ | 0.8mm | 10 | Mainstream | Premium Mid Loss (PML) |  |  | M* | SL | 6 |  |  |  | external_channel_kb | 2.119 %
Single Ended | Imaging Clock | Type-4 2-x-2+ | 0.8mm | 10 | Mainstream | Premium Mid Loss (PML) |  |  | M* | SL | 6 |  |  |  | min_width | 75 um
Single Ended | SUSCLK | Type-4 2-x-2+ | 0.8mm | 10 | Mainstream | Premium Mid Loss (PML) |  |  | M* | SL | 6 |  |  |  | min_width | 75 um
Single Ended | UFS Reference Clock | Type-4 2-x-2+ | 0.8mm | 10 | Mainstream | Premium Mid Loss (PML) |  |  | M* | SL | 6 |  |  |  | min_width | 75 um
Single Ended | Imaging Clock | Type-4 2-x-2+ | 0.8mm | 10 | Mainstream | Premium Mid Loss (PML) |  |  | M* | SL | 6 |  |  |  | impedance | 44 ohm
Single Ended | SUSCLK | Type-4 2-x-2+ | 0.8mm | 10 | Mainstream | Premium Mid Loss (PML) |  |  | M* | SL | 6 |  |  |  | impedance | 44 ohm
Single Ended | UFS Reference Clock | Type-4 2-x-2+ | 0.8mm | 10 | Mainstream | Premium Mid Loss (PML) |  |  | M* | SL | 6 |  |  |  | impedance | 44 ohm
Single Ended | Imaging Clock | Type-4 2-x-2+ | 0.8mm | 10 | Mainstream | Premium Mid Loss (PML) |  |  | M* | SL | 6 |  |  |  | losses | -0.24 dB/inch @ 1GHz
Single Ended | SUSCLK | Type-4 2-x-2+ | 0.8mm | 10 | Mainstream | Premium Mid Loss (PML) |  |  | M* | SL | 6 |  |  |  | losses | -0.24 dB/inch @ 1GHz
Single Ended | UFS Reference Clock | Type-4 2-x-2+ | 0.8mm | 10 | Mainstream | Premium Mid Loss (PML) |  |  | M* | SL | 6 |  |  |  | losses | -0.24 dB/inch @ 1GHz
Single Ended | Imaging Clock | Type-4 2-x-2+ | 0.8mm | 10 | Mainstream | Premium Mid Loss (PML) |  |  | M* | SL | 6 |  |  |  | external_spacing | 375 um
Single Ended | SUSCLK | Type-4 2-x-2+ | 0.8mm | 10 | Mainstream | Premium Mid Loss (PML) |  |  | M* | SL | 6 |  |  |  | external_spacing | 375 um
Single Ended | UFS Reference Clock | Type-4 2-x-2+ | 0.8mm | 10 | Mainstream | Premium Mid Loss (PML) |  |  | M* | SL | 6 |  |  |  | external_spacing | 375 um
Single Ended | Imaging Clock | Type-4 2-x-2+ | 0.8mm | 10 | Mainstream | Premium Mid Loss (PML) |  |  | M* | SL | 6 |  |  |  | internal_channel_kb | 0.026 %
Single Ended | SUSCLK | Type-4 2-x-2+ | 0.8mm | 10 | Mainstream | Premium Mid Loss (PML) |  |  | M* | SL | 6 |  |  |  | internal_channel_kb | 0.026 %
Single Ended | UFS Reference Clock | Type-4 2-x-2+ | 0.8mm | 10 | Mainstream | Premium Mid Loss (PML) |  |  | M* | SL | 6 |  |  |  | internal_channel_kb | 0.026 %
Single Ended | Imaging Clock | Type-4 2-x-2+ | 0.8mm | 10 | Mainstream | Premium Mid Loss (PML) |  |  | M* | SL | 6 |  |  |  | internal_channel_spacing | 375 um
Single Ended | SUSCLK | Type-4 2-x-2+ | 0.8mm | 10 | Mainstream | Premium Mid Loss (PML) |  |  | M* | SL | 6 |  |  |  | internal_channel_spacing | 375 um
Single Ended | UFS Reference Clock | Type-4 2-x-2+ | 0.8mm | 10 | Mainstream | Premium Mid Loss (PML) |  |  | M* | SL | 6 |  |  |  | internal_channel_spacing | 375 um
Single Ended | Imaging Clock | Type-4 2-x-2+ | 0.8mm | 10 | Mainstream | Premium Mid Loss (PML) |  |  | M* | SL | 6 |  |  |  | external_channel_kb | 0.026 %
Single Ended | SUSCLK | Type-4 2-x-2+ | 0.8mm | 10 | Mainstream | Premium Mid Loss (PML) |  |  | M* | SL | 6 |  |  |  | external_channel_kb | 0.026 %
Single Ended | UFS Reference Clock | Type-4 2-x-2+ | 0.8mm | 10 | Mainstream | Premium Mid Loss (PML) |  |  | M* | SL | 6 |  |  |  | external_channel_kb | 0.026 %
Single Ended | CLINK | Type-4 2-x-2+ | 0.8mm | 10 | Mainstream | Premium Mid Loss (PML) |  |  | M* | SL | 6 |  |  |  | min_width | 75 um
Single Ended | I3C | Type-4 2-x-2+ | 0.8mm | 10 | Mainstream | Premium Mid Loss (PML) |  |  | M* | SL | 6 |  |  |  | min_width | 75 um
Single Ended | SPI0 Flash | Type-4 2-x-2+ | 0.8mm | 10 | Mainstream | Premium Mid Loss (PML) |  |  | M* | SL | 6 |  |  |  | min_width | 75 um
Single Ended | CLINK | Type-4 2-x-2+ | 0.8mm | 10 | Mainstream | Premium Mid Loss (PML) |  |  | M* | SL | 6 |  |  |  | impedance | 44 ohm
Single Ended | I3C | Type-4 2-x-2+ | 0.8mm | 10 | Mainstream | Premium Mid Loss (PML) |  |  | M* | SL | 6 |  |  |  | impedance | 44 ohm
Single Ended | SPI0 Flash | Type-4 2-x-2+ | 0.8mm | 10 | Mainstream | Premium Mid Loss (PML) |  |  | M* | SL | 6 |  |  |  | impedance | 44 ohm
Single Ended | CLINK | Type-4 2-x-2+ | 0.8mm | 10 | Mainstream | Premium Mid Loss (PML) |  |  | M* | SL | 6 |  |  |  | losses | -0.24 dB/inch @ 1GHz
Single Ended | I3C | Type-4 2-x-2+ | 0.8mm | 10 | Mainstream | Premium Mid Loss (PML) |  |  | M* | SL | 6 |  |  |  | losses | -0.24 dB/inch @ 1GHz
Single Ended | SPI0 Flash | Type-4 2-x-2+ | 0.8mm | 10 | Mainstream | Premium Mid Loss (PML) |  |  | M* | SL | 6 |  |  |  | losses | -0.24 dB/inch @ 1GHz
Single Ended | CLINK | Type-4 2-x-2+ | 0.8mm | 10 | Mainstream | Premium Mid Loss (PML) |  |  | M* | SL | 6 |  |  |  | external_spacing | 375 um
Single Ended | I3C | Type-4 2-x-2+ | 0.8mm | 10 | Mainstream | Premium Mid Loss (PML) |  |  | M* | SL | 6 |  |  |  | external_spacing | 375 um
Single Ended | SPI0 Flash | Type-4 2-x-2+ | 0.8mm | 10 | Mainstream | Premium Mid Loss (PML) |  |  | M* | SL | 6 |  |  |  | external_spacing | 375 um
Single Ended | CLINK | Type-4 2-x-2+ | 0.8mm | 10 | Mainstream | Premium Mid Loss (PML) |  |  | M* | SL | 6 |  |  |  | internal_channel_kb | 0.213 %
Single Ended | I3C | Type-4 2-x-2+ | 0.8mm | 10 | Mainstream | Premium Mid Loss (PML) |  |  | M* | SL | 6 |  |  |  | internal_channel_kb | 0.213 %
Single Ended | SPI0 Flash | Type-4 2-x-2+ | 0.8mm | 10 | Mainstream | Premium Mid Loss (PML) |  |  | M* | SL | 6 |  |  |  | internal_channel_kb | 0.213 %
Single Ended | CLINK | Type-4 2-x-2+ | 0.8mm | 10 | Mainstream | Premium Mid Loss (PML) |  |  | M* | SL | 6 |  |  |  | internal_channel_spacing | 250 um
Single Ended | I3C | Type-4 2-x-2+ | 0.8mm | 10 | Mainstream | Premium Mid Loss (PML) |  |  | M* | SL | 6 |  |  |  | internal_channel_spacing | 250 um
Single Ended | SPI0 Flash | Type-4 2-x-2+ | 0.8mm | 10 | Mainstream | Premium Mid Loss (PML) |  |  | M* | SL | 6 |  |  |  | internal_channel_spacing | 250 um
Single Ended | CLINK | Type-4 2-x-2+ | 0.8mm | 10 | Mainstream | Premium Mid Loss (PML) |  |  | M* | SL | 6 |  |  |  | external_channel_kb | 0.026 %
Single Ended | I3C | Type-4 2-x-2+ | 0.8mm | 10 | Mainstream | Premium Mid Loss (PML) |  |  | M* | SL | 6 |  |  |  | external_channel_kb | 0.026 %
Single Ended | SPI0 Flash | Type-4 2-x-2+ | 0.8mm | 10 | Mainstream | Premium Mid Loss (PML) |  |  | M* | SL | 6 |  |  |  | external_channel_kb | 0.026 %
Single Ended | XTAL | Type-4 2-x-2+ | 0.8mm | 10 | Mainstream | Premium Mid Loss (PML) |  |  | M* | SL | 6 |  |  |  | min_width | 75 um
Single Ended | RTC | Type-4 2-x-2+ | 0.8mm | 10 | Mainstream | Premium Mid Loss (PML) |  |  | M* | SL | 6 |  |  |  | min_width | 75 um
Single Ended | XTAL | Type-4 2-x-2+ | 0.8mm | 10 | Mainstream | Premium Mid Loss (PML) |  |  | M* | SL | 6 |  |  |  | impedance | 44 ohm
Single Ended | RTC | Type-4 2-x-2+ | 0.8mm | 10 | Mainstream | Premium Mid Loss (PML) |  |  | M* | SL | 6 |  |  |  | impedance | 44 ohm
Single Ended | XTAL | Type-4 2-x-2+ | 0.8mm | 10 | Mainstream | Premium Mid Loss (PML) |  |  | M* | SL | 6 |  |  |  | losses | -0.24 dB/inch @ 1GHz
Single Ended | RTC | Type-4 2-x-2+ | 0.8mm | 10 | Mainstream | Premium Mid Loss (PML) |  |  | M* | SL | 6 |  |  |  | losses | -0.24 dB/inch @ 1GHz
Single Ended | XTAL | Type-4 2-x-2+ | 0.8mm | 10 | Mainstream | Premium Mid Loss (PML) |  |  | M* | SL | 6 |  |  |  | external_spacing | 1775 um
Single Ended | RTC | Type-4 2-x-2+ | 0.8mm | 10 | Mainstream | Premium Mid Loss (PML) |  |  | M* | SL | 6 |  |  |  | external_spacing | 1775 um
Single Ended | XTAL | Type-4 2-x-2+ | 0.8mm | 10 | Mainstream | Premium Mid Loss (PML) |  |  | M* | SL | 6 |  |  |  | internal_channel_kb | 0.535 %
Single Ended | RTC | Type-4 2-x-2+ | 0.8mm | 10 | Mainstream | Premium Mid Loss (PML) |  |  | M* | SL | 6 |  |  |  | internal_channel_kb | 0.535 %
Single Ended | XTAL | Type-4 2-x-2+ | 0.8mm | 10 | Mainstream | Premium Mid Loss (PML) |  |  | M* | SL | 6 |  |  |  | internal_channel_spacing | 200 um
Single Ended | RTC | Type-4 2-x-2+ | 0.8mm | 10 | Mainstream | Premium Mid Loss (PML) |  |  | M* | SL | 6 |  |  |  | internal_channel_spacing | 200 um
Single Ended | XTAL | Type-4 2-x-2+ | 0.8mm | 10 | Mainstream | Premium Mid Loss (PML) |  |  | M* | SL | 6 |  |  |  | external_channel_kb | 0.005 %
Single Ended | RTC | Type-4 2-x-2+ | 0.8mm | 10 | Mainstream | Premium Mid Loss (PML) |  |  | M* | SL | 6 |  |  |  | external_channel_kb | 0.005 %
HSIO | Differential Clock (Gen 3 and below support) | Type-3 | 0.8mm | 8 | Mainstream | Mid Loss (ML) |  |  | B* | MS | 1 |  |  |  | min_width | 75 um
HSIO | Differential Clock (Gen 3 and below support) | Type-3 | 0.8mm | 8 | Mainstream | Mid Loss (ML) |  |  | B* | MS | 8 |  |  |  | min_width | 75 um
HSIO | eUSB2 | Type-3 | 0.8mm | 8 | Mainstream | Mid Loss (ML) |  |  | B* | MS | 1 |  |  |  | min_width | 75 um
HSIO | eUSB2 | Type-3 | 0.8mm | 8 | Mainstream | Mid Loss (ML) |  |  | B* | MS | 8 |  |  |  | min_width | 75 um
HSIO | PCIe Gen 1-3 | Type-3 | 0.8mm | 8 | Mainstream | Mid Loss (ML) |  |  | B* | MS | 1 |  |  |  | min_width | 75 um
HSIO | PCIe Gen 1-3 | Type-3 | 0.8mm | 8 | Mainstream | Mid Loss (ML) |  |  | B* | MS | 8 |  |  |  | min_width | 75 um
HSIO | TCP USB 3.2 Type-A | Type-3 | 0.8mm | 8 | Mainstream | Mid Loss (ML) |  |  | B* | MS | 1 |  |  |  | min_width | 75 um
HSIO | TCP USB 3.2 Type-A | Type-3 | 0.8mm | 8 | Mainstream | Mid Loss (ML) |  |  | B* | MS | 8 |  |  |  | min_width | 75 um
HSIO | Differential Clock (Gen 3 and below support) | Type-3 | 0.8mm | 8 | Mainstream | Mid Loss (ML) |  |  | B* | MS | 1 |  |  |  | intra_pair_spacing | 88 um
HSIO | Differential Clock (Gen 3 and below support) | Type-3 | 0.8mm | 8 | Mainstream | Mid Loss (ML) |  |  | B* | MS | 8 |  |  |  | intra_pair_spacing | 88 um
HSIO | eUSB2 | Type-3 | 0.8mm | 8 | Mainstream | Mid Loss (ML) |  |  | B* | MS | 1 |  |  |  | intra_pair_spacing | 88 um
HSIO | eUSB2 | Type-3 | 0.8mm | 8 | Mainstream | Mid Loss (ML) |  |  | B* | MS | 8 |  |  |  | intra_pair_spacing | 88 um
HSIO | PCIe Gen 1-3 | Type-3 | 0.8mm | 8 | Mainstream | Mid Loss (ML) |  |  | B* | MS | 1 |  |  |  | intra_pair_spacing | 88 um
HSIO | PCIe Gen 1-3 | Type-3 | 0.8mm | 8 | Mainstream | Mid Loss (ML) |  |  | B* | MS | 8 |  |  |  | intra_pair_spacing | 88 um
HSIO | TCP USB 3.2 Type-A | Type-3 | 0.8mm | 8 | Mainstream | Mid Loss (ML) |  |  | B* | MS | 1 |  |  |  | intra_pair_spacing | 88 um
HSIO | TCP USB 3.2 Type-A | Type-3 | 0.8mm | 8 | Mainstream | Mid Loss (ML) |  |  | B* | MS | 8 |  |  |  | intra_pair_spacing | 88 um
HSIO | Differential Clock (Gen 3 and below support) | Type-3 | 0.8mm | 8 | Mainstream | Mid Loss (ML) |  |  | B* | MS | 1 |  |  |  | impedance | 94 ohm
HSIO | Differential Clock (Gen 3 and below support) | Type-3 | 0.8mm | 8 | Mainstream | Mid Loss (ML) |  |  | B* | MS | 8 |  |  |  | impedance | 94 ohm
HSIO | eUSB2 | Type-3 | 0.8mm | 8 | Mainstream | Mid Loss (ML) |  |  | B* | MS | 1 |  |  |  | impedance | 94 ohm
HSIO | eUSB2 | Type-3 | 0.8mm | 8 | Mainstream | Mid Loss (ML) |  |  | B* | MS | 8 |  |  |  | impedance | 94 ohm
HSIO | PCIe Gen 1-3 | Type-3 | 0.8mm | 8 | Mainstream | Mid Loss (ML) |  |  | B* | MS | 1 |  |  |  | impedance | 94 ohm
HSIO | PCIe Gen 1-3 | Type-3 | 0.8mm | 8 | Mainstream | Mid Loss (ML) |  |  | B* | MS | 8 |  |  |  | impedance | 94 ohm
HSIO | TCP USB 3.2 Type-A | Type-3 | 0.8mm | 8 | Mainstream | Mid Loss (ML) |  |  | B* | MS | 1 |  |  |  | impedance | 94 ohm
HSIO | TCP USB 3.2 Type-A | Type-3 | 0.8mm | 8 | Mainstream | Mid Loss (ML) |  |  | B* | MS | 8 |  |  |  | impedance | 94 ohm
HSIO | Differential Clock (Gen 3 and below support) | Type-3 | 0.8mm | 8 | Mainstream | Mid Loss (ML) |  |  | B* | MS | 1 |  |  |  | losses | -0.98 dB/inch @ 5GHz
HSIO | Differential Clock (Gen 3 and below support) | Type-3 | 0.8mm | 8 | Mainstream | Mid Loss (ML) |  |  | B* | MS | 8 |  |  |  | losses | -0.98 dB/inch @ 5GHz
HSIO | eUSB2 | Type-3 | 0.8mm | 8 | Mainstream | Mid Loss (ML) |  |  | B* | MS | 1 |  |  |  | losses | -0.98 dB/inch @ 5GHz
HSIO | eUSB2 | Type-3 | 0.8mm | 8 | Mainstream | Mid Loss (ML) |  |  | B* | MS | 8 |  |  |  | losses | -0.98 dB/inch @ 5GHz
HSIO | PCIe Gen 1-3 | Type-3 | 0.8mm | 8 | Mainstream | Mid Loss (ML) |  |  | B* | MS | 1 |  |  |  | losses | -0.98 dB/inch @ 5GHz
HSIO | PCIe Gen 1-3 | Type-3 | 0.8mm | 8 | Mainstream | Mid Loss (ML) |  |  | B* | MS | 8 |  |  |  | losses | -0.98 dB/inch @ 5GHz
HSIO | TCP USB 3.2 Type-A | Type-3 | 0.8mm | 8 | Mainstream | Mid Loss (ML) |  |  | B* | MS | 1 |  |  |  | losses | -0.98 dB/inch @ 5GHz
HSIO | TCP USB 3.2 Type-A | Type-3 | 0.8mm | 8 | Mainstream | Mid Loss (ML) |  |  | B* | MS | 8 |  |  |  | losses | -0.98 dB/inch @ 5GHz
HSIO | Differential Clock (Gen 3 and below support) | Type-3 | 0.8mm | 8 | Mainstream | Mid Loss (ML) |  |  | B* | MS | 1 |  |  |  | external_spacing | 300 um
HSIO | Differential Clock (Gen 3 and below support) | Type-3 | 0.8mm | 8 | Mainstream | Mid Loss (ML) |  |  | B* | MS | 8 |  |  |  | external_spacing | 300 um
HSIO | eUSB2 | Type-3 | 0.8mm | 8 | Mainstream | Mid Loss (ML) |  |  | B* | MS | 1 |  |  |  | external_spacing | 300 um
HSIO | eUSB2 | Type-3 | 0.8mm | 8 | Mainstream | Mid Loss (ML) |  |  | B* | MS | 8 |  |  |  | external_spacing | 300 um
HSIO | PCIe Gen 1-3 | Type-3 | 0.8mm | 8 | Mainstream | Mid Loss (ML) |  |  | B* | MS | 1 |  |  |  | external_spacing | 300 um
HSIO | PCIe Gen 1-3 | Type-3 | 0.8mm | 8 | Mainstream | Mid Loss (ML) |  |  | B* | MS | 8 |  |  |  | external_spacing | 300 um
HSIO | TCP USB 3.2 Type-A | Type-3 | 0.8mm | 8 | Mainstream | Mid Loss (ML) |  |  | B* | MS | 1 |  |  |  | external_spacing | 300 um
HSIO | TCP USB 3.2 Type-A | Type-3 | 0.8mm | 8 | Mainstream | Mid Loss (ML) |  |  | B* | MS | 8 |  |  |  | external_spacing | 300 um
HSIO | Differential Clock (Gen 3 and below support) | Type-3 | 0.8mm | 8 | Mainstream | Mid Loss (ML) |  |  | B* | MS | 1 |  |  |  | internal_channel_kb | -0.124 %
HSIO | Differential Clock (Gen 3 and below support) | Type-3 | 0.8mm | 8 | Mainstream | Mid Loss (ML) |  |  | B* | MS | 8 |  |  |  | internal_channel_kb | -0.124 %
HSIO | eUSB2 | Type-3 | 0.8mm | 8 | Mainstream | Mid Loss (ML) |  |  | B* | MS | 1 |  |  |  | internal_channel_kb | -0.124 %
HSIO | eUSB2 | Type-3 | 0.8mm | 8 | Mainstream | Mid Loss (ML) |  |  | B* | MS | 8 |  |  |  | internal_channel_kb | -0.124 %
HSIO | PCIe Gen 1-3 | Type-3 | 0.8mm | 8 | Mainstream | Mid Loss (ML) |  |  | B* | MS | 1 |  |  |  | internal_channel_kb | -0.124 %
HSIO | PCIe Gen 1-3 | Type-3 | 0.8mm | 8 | Mainstream | Mid Loss (ML) |  |  | B* | MS | 8 |  |  |  | internal_channel_kb | -0.124 %
HSIO | TCP USB 3.2 Type-A | Type-3 | 0.8mm | 8 | Mainstream | Mid Loss (ML) |  |  | B* | MS | 1 |  |  |  | internal_channel_kb | -0.124 %
HSIO | TCP USB 3.2 Type-A | Type-3 | 0.8mm | 8 | Mainstream | Mid Loss (ML) |  |  | B* | MS | 8 |  |  |  | internal_channel_kb | -0.124 %
HSIO | Differential Clock (Gen 3 and below support) | Type-3 | 0.8mm | 8 | Mainstream | Mid Loss (ML) |  |  | B* | MS | 1 |  |  |  | internal_channel_spacing | 200 um
HSIO | Differential Clock (Gen 3 and below support) | Type-3 | 0.8mm | 8 | Mainstream | Mid Loss (ML) |  |  | B* | MS | 8 |  |  |  | internal_channel_spacing | 200 um
HSIO | eUSB2 | Type-3 | 0.8mm | 8 | Mainstream | Mid Loss (ML) |  |  | B* | MS | 1 |  |  |  | internal_channel_spacing | 200 um
HSIO | eUSB2 | Type-3 | 0.8mm | 8 | Mainstream | Mid Loss (ML) |  |  | B* | MS | 8 |  |  |  | internal_channel_spacing | 200 um
HSIO | PCIe Gen 1-3 | Type-3 | 0.8mm | 8 | Mainstream | Mid Loss (ML) |  |  | B* | MS | 1 |  |  |  | internal_channel_spacing | 200 um
HSIO | PCIe Gen 1-3 | Type-3 | 0.8mm | 8 | Mainstream | Mid Loss (ML) |  |  | B* | MS | 8 |  |  |  | internal_channel_spacing | 200 um
HSIO | TCP USB 3.2 Type-A | Type-3 | 0.8mm | 8 | Mainstream | Mid Loss (ML) |  |  | B* | MS | 1 |  |  |  | internal_channel_spacing | 200 um
HSIO | TCP USB 3.2 Type-A | Type-3 | 0.8mm | 8 | Mainstream | Mid Loss (ML) |  |  | B* | MS | 8 |  |  |  | internal_channel_spacing | 200 um
HSIO | CSI DPHY | Type-3 | 0.8mm | 8 | Mainstream | Mid Loss (ML) |  |  | B* | MS | 1 |  |  |  | min_width | 75 um
HSIO | CSI DPHY | Type-3 | 0.8mm | 8 | Mainstream | Mid Loss (ML) |  |  | B* | MS | 8 |  |  |  | min_width | 75 um
HSIO | HDMI | Type-3 | 0.8mm | 8 | Mainstream | Mid Loss (ML) |  |  | B* | MS | 1 |  |  |  | min_width | 75 um
HSIO | HDMI | Type-3 | 0.8mm | 8 | Mainstream | Mid Loss (ML) |  |  | B* | MS | 8 |  |  |  | min_width | 75 um
HSIO | TCP AUX | Type-3 | 0.8mm | 8 | Mainstream | Mid Loss (ML) |  |  | B* | MS | 1 |  |  |  | min_width | 75 um
HSIO | TCP AUX | Type-3 | 0.8mm | 8 | Mainstream | Mid Loss (ML) |  |  | B* | MS | 8 |  |  |  | min_width | 75 um
HSIO | TCP DP AUX | Type-3 | 0.8mm | 8 | Mainstream | Mid Loss (ML) |  |  | B* | MS | 1 |  |  |  | min_width | 75 um
HSIO | TCP DP AUX | Type-3 | 0.8mm | 8 | Mainstream | Mid Loss (ML) |  |  | B* | MS | 8 |  |  |  | min_width | 75 um
HSIO | eDP | Type-3 | 0.8mm | 8 | Mainstream | Mid Loss (ML) |  |  | B* | MS | 1 |  |  |  | min_width | 75 um
HSIO | eDP | Type-3 | 0.8mm | 8 | Mainstream | Mid Loss (ML) |  |  | B* | MS | 8 |  |  |  | min_width | 75 um
HSIO | CSI DPHY | Type-3 | 0.8mm | 8 | Mainstream | Mid Loss (ML) |  |  | B* | MS | 1 |  |  |  | intra_pair_spacing | 88 um
HSIO | CSI DPHY | Type-3 | 0.8mm | 8 | Mainstream | Mid Loss (ML) |  |  | B* | MS | 8 |  |  |  | intra_pair_spacing | 88 um
HSIO | HDMI | Type-3 | 0.8mm | 8 | Mainstream | Mid Loss (ML) |  |  | B* | MS | 1 |  |  |  | intra_pair_spacing | 88 um
HSIO | HDMI | Type-3 | 0.8mm | 8 | Mainstream | Mid Loss (ML) |  |  | B* | MS | 8 |  |  |  | intra_pair_spacing | 88 um
HSIO | TCP AUX | Type-3 | 0.8mm | 8 | Mainstream | Mid Loss (ML) |  |  | B* | MS | 1 |  |  |  | intra_pair_spacing | 88 um
HSIO | TCP AUX | Type-3 | 0.8mm | 8 | Mainstream | Mid Loss (ML) |  |  | B* | MS | 8 |  |  |  | intra_pair_spacing | 88 um
HSIO | TCP DP AUX | Type-3 | 0.8mm | 8 | Mainstream | Mid Loss (ML) |  |  | B* | MS | 1 |  |  |  | intra_pair_spacing | 88 um
HSIO | TCP DP AUX | Type-3 | 0.8mm | 8 | Mainstream | Mid Loss (ML) |  |  | B* | MS | 8 |  |  |  | intra_pair_spacing | 88 um
HSIO | eDP | Type-3 | 0.8mm | 8 | Mainstream | Mid Loss (ML) |  |  | B* | MS | 1 |  |  |  | intra_pair_spacing | 88 um
HSIO | eDP | Type-3 | 0.8mm | 8 | Mainstream | Mid Loss (ML) |  |  | B* | MS | 8 |  |  |  | intra_pair_spacing | 88 um
HSIO | CSI DPHY | Type-3 | 0.8mm | 8 | Mainstream | Mid Loss (ML) |  |  | B* | MS | 1 |  |  |  | impedance | 94 ohm
HSIO | CSI DPHY | Type-3 | 0.8mm | 8 | Mainstream | Mid Loss (ML) |  |  | B* | MS | 8 |  |  |  | impedance | 94 ohm
HSIO | HDMI | Type-3 | 0.8mm | 8 | Mainstream | Mid Loss (ML) |  |  | B* | MS | 1 |  |  |  | impedance | 94 ohm
HSIO | HDMI | Type-3 | 0.8mm | 8 | Mainstream | Mid Loss (ML) |  |  | B* | MS | 8 |  |  |  | impedance | 94 ohm
HSIO | TCP AUX | Type-3 | 0.8mm | 8 | Mainstream | Mid Loss (ML) |  |  | B* | MS | 1 |  |  |  | impedance | 94 ohm
HSIO | TCP AUX | Type-3 | 0.8mm | 8 | Mainstream | Mid Loss (ML) |  |  | B* | MS | 8 |  |  |  | impedance | 94 ohm
HSIO | TCP DP AUX | Type-3 | 0.8mm | 8 | Mainstream | Mid Loss (ML) |  |  | B* | MS | 1 |  |  |  | impedance | 94 ohm
HSIO | TCP DP AUX | Type-3 | 0.8mm | 8 | Mainstream | Mid Loss (ML) |  |  | B* | MS | 8 |  |  |  | impedance | 94 ohm
HSIO | eDP | Type-3 | 0.8mm | 8 | Mainstream | Mid Loss (ML) |  |  | B* | MS | 1 |  |  |  | impedance | 94 ohm
HSIO | eDP | Type-3 | 0.8mm | 8 | Mainstream | Mid Loss (ML) |  |  | B* | MS | 8 |  |  |  | impedance | 94 ohm
HSIO | CSI DPHY | Type-3 | 0.8mm | 8 | Mainstream | Mid Loss (ML) |  |  | B* | MS | 1 |  |  |  | losses | -0.98 dB/inch @ 5GHz
HSIO | CSI DPHY | Type-3 | 0.8mm | 8 | Mainstream | Mid Loss (ML) |  |  | B* | MS | 8 |  |  |  | losses | -0.98 dB/inch @ 5GHz
HSIO | HDMI | Type-3 | 0.8mm | 8 | Mainstream | Mid Loss (ML) |  |  | B* | MS | 1 |  |  |  | losses | -0.98 dB/inch @ 5GHz
HSIO | HDMI | Type-3 | 0.8mm | 8 | Mainstream | Mid Loss (ML) |  |  | B* | MS | 8 |  |  |  | losses | -0.98 dB/inch @ 5GHz
HSIO | TCP AUX | Type-3 | 0.8mm | 8 | Mainstream | Mid Loss (ML) |  |  | B* | MS | 1 |  |  |  | losses | -0.98 dB/inch @ 5GHz
HSIO | TCP AUX | Type-3 | 0.8mm | 8 | Mainstream | Mid Loss (ML) |  |  | B* | MS | 8 |  |  |  | losses | -0.98 dB/inch @ 5GHz
HSIO | TCP DP AUX | Type-3 | 0.8mm | 8 | Mainstream | Mid Loss (ML) |  |  | B* | MS | 1 |  |  |  | losses | -0.98 dB/inch @ 5GHz
HSIO | TCP DP AUX | Type-3 | 0.8mm | 8 | Mainstream | Mid Loss (ML) |  |  | B* | MS | 8 |  |  |  | losses | -0.98 dB/inch @ 5GHz
HSIO | eDP | Type-3 | 0.8mm | 8 | Mainstream | Mid Loss (ML) |  |  | B* | MS | 1 |  |  |  | losses | -0.98 dB/inch @ 5GHz
HSIO | eDP | Type-3 | 0.8mm | 8 | Mainstream | Mid Loss (ML) |  |  | B* | MS | 8 |  |  |  | losses | -0.98 dB/inch @ 5GHz
HSIO | CSI DPHY | Type-3 | 0.8mm | 8 | Mainstream | Mid Loss (ML) |  |  | B* | MS | 1 |  |  |  | external_spacing | 375 um
HSIO | CSI DPHY | Type-3 | 0.8mm | 8 | Mainstream | Mid Loss (ML) |  |  | B* | MS | 8 |  |  |  | external_spacing | 375 um
HSIO | HDMI | Type-3 | 0.8mm | 8 | Mainstream | Mid Loss (ML) |  |  | B* | MS | 1 |  |  |  | external_spacing | 375 um
HSIO | HDMI | Type-3 | 0.8mm | 8 | Mainstream | Mid Loss (ML) |  |  | B* | MS | 8 |  |  |  | external_spacing | 375 um
HSIO | TCP AUX | Type-3 | 0.8mm | 8 | Mainstream | Mid Loss (ML) |  |  | B* | MS | 1 |  |  |  | external_spacing | 375 um
HSIO | TCP AUX | Type-3 | 0.8mm | 8 | Mainstream | Mid Loss (ML) |  |  | B* | MS | 8 |  |  |  | external_spacing | 375 um
HSIO | TCP DP AUX | Type-3 | 0.8mm | 8 | Mainstream | Mid Loss (ML) |  |  | B* | MS | 1 |  |  |  | external_spacing | 375 um
HSIO | TCP DP AUX | Type-3 | 0.8mm | 8 | Mainstream | Mid Loss (ML) |  |  | B* | MS | 8 |  |  |  | external_spacing | 375 um
HSIO | eDP | Type-3 | 0.8mm | 8 | Mainstream | Mid Loss (ML) |  |  | B* | MS | 1 |  |  |  | external_spacing | 375 um
HSIO | eDP | Type-3 | 0.8mm | 8 | Mainstream | Mid Loss (ML) |  |  | B* | MS | 8 |  |  |  | external_spacing | 375 um
HSIO | CSI DPHY | Type-3 | 0.8mm | 8 | Mainstream | Mid Loss (ML) |  |  | B* | MS | 1 |  |  |  | internal_channel_kb | -0.175 %
HSIO | CSI DPHY | Type-3 | 0.8mm | 8 | Mainstream | Mid Loss (ML) |  |  | B* | MS | 8 |  |  |  | internal_channel_kb | -0.175 %
HSIO | HDMI | Type-3 | 0.8mm | 8 | Mainstream | Mid Loss (ML) |  |  | B* | MS | 1 |  |  |  | internal_channel_kb | -0.175 %
HSIO | HDMI | Type-3 | 0.8mm | 8 | Mainstream | Mid Loss (ML) |  |  | B* | MS | 8 |  |  |  | internal_channel_kb | -0.175 %
HSIO | TCP AUX | Type-3 | 0.8mm | 8 | Mainstream | Mid Loss (ML) |  |  | B* | MS | 1 |  |  |  | internal_channel_kb | -0.175 %
HSIO | TCP AUX | Type-3 | 0.8mm | 8 | Mainstream | Mid Loss (ML) |  |  | B* | MS | 8 |  |  |  | internal_channel_kb | -0.175 %
HSIO | TCP DP AUX | Type-3 | 0.8mm | 8 | Mainstream | Mid Loss (ML) |  |  | B* | MS | 1 |  |  |  | internal_channel_kb | -0.175 %
HSIO | TCP DP AUX | Type-3 | 0.8mm | 8 | Mainstream | Mid Loss (ML) |  |  | B* | MS | 8 |  |  |  | internal_channel_kb | -0.175 %
HSIO | eDP | Type-3 | 0.8mm | 8 | Mainstream | Mid Loss (ML) |  |  | B* | MS | 1 |  |  |  | internal_channel_kb | -0.175 %
HSIO | eDP | Type-3 | 0.8mm | 8 | Mainstream | Mid Loss (ML) |  |  | B* | MS | 8 |  |  |  | internal_channel_kb | -0.175 %
HSIO | CSI DPHY | Type-3 | 0.8mm | 8 | Mainstream | Mid Loss (ML) |  |  | B* | MS | 1 |  |  |  | internal_channel_spacing | 250 um
HSIO | CSI DPHY | Type-3 | 0.8mm | 8 | Mainstream | Mid Loss (ML) |  |  | B* | MS | 8 |  |  |  | internal_channel_spacing | 250 um
HSIO | HDMI | Type-3 | 0.8mm | 8 | Mainstream | Mid Loss (ML) |  |  | B* | MS | 1 |  |  |  | internal_channel_spacing | 250 um
HSIO | HDMI | Type-3 | 0.8mm | 8 | Mainstream | Mid Loss (ML) |  |  | B* | MS | 8 |  |  |  | internal_channel_spacing | 250 um
HSIO | TCP AUX | Type-3 | 0.8mm | 8 | Mainstream | Mid Loss (ML) |  |  | B* | MS | 1 |  |  |  | internal_channel_spacing | 250 um
HSIO | TCP AUX | Type-3 | 0.8mm | 8 | Mainstream | Mid Loss (ML) |  |  | B* | MS | 8 |  |  |  | internal_channel_spacing | 250 um
HSIO | TCP DP AUX | Type-3 | 0.8mm | 8 | Mainstream | Mid Loss (ML) |  |  | B* | MS | 1 |  |  |  | internal_channel_spacing | 250 um
HSIO | TCP DP AUX | Type-3 | 0.8mm | 8 | Mainstream | Mid Loss (ML) |  |  | B* | MS | 8 |  |  |  | internal_channel_spacing | 250 um
HSIO | eDP | Type-3 | 0.8mm | 8 | Mainstream | Mid Loss (ML) |  |  | B* | MS | 1 |  |  |  | internal_channel_spacing | 250 um
HSIO | eDP | Type-3 | 0.8mm | 8 | Mainstream | Mid Loss (ML) |  |  | B* | MS | 8 |  |  |  | internal_channel_spacing | 250 um
HSIO | CNVio3 | Type-3 | 0.8mm | 8 | Mainstream | Mid Loss (ML) |  |  | B* | MS | 1 |  |  |  | min_width | 75 um
HSIO | CNVio3 | Type-3 | 0.8mm | 8 | Mainstream | Mid Loss (ML) |  |  | B* | MS | 8 |  |  |  | min_width | 75 um
HSIO | CNVio3 | Type-3 | 0.8mm | 8 | Mainstream | Mid Loss (ML) |  |  | B* | MS | 1 |  |  |  | intra_pair_spacing | 88 um
HSIO | CNVio3 | Type-3 | 0.8mm | 8 | Mainstream | Mid Loss (ML) |  |  | B* | MS | 8 |  |  |  | intra_pair_spacing | 88 um
HSIO | CNVio3 | Type-3 | 0.8mm | 8 | Mainstream | Mid Loss (ML) |  |  | B* | MS | 1 |  |  |  | impedance | 94 ohm
HSIO | CNVio3 | Type-3 | 0.8mm | 8 | Mainstream | Mid Loss (ML) |  |  | B* | MS | 8 |  |  |  | impedance | 94 ohm
HSIO | CNVio3 | Type-3 | 0.8mm | 8 | Mainstream | Mid Loss (ML) |  |  | B* | MS | 1 |  |  |  | losses | -0.98 dB/inch @ 5GHz
HSIO | CNVio3 | Type-3 | 0.8mm | 8 | Mainstream | Mid Loss (ML) |  |  | B* | MS | 8 |  |  |  | losses | -0.98 dB/inch @ 5GHz
HSIO | CNVio3 | Type-3 | 0.8mm | 8 | Mainstream | Mid Loss (ML) |  |  | B* | MS | 1 |  |  |  | external_spacing | 375 um
HSIO | CNVio3 | Type-3 | 0.8mm | 8 | Mainstream | Mid Loss (ML) |  |  | B* | MS | 8 |  |  |  | external_spacing | 375 um
HSIO | CNVio3 | Type-3 | 0.8mm | 8 | Mainstream | Mid Loss (ML) |  |  | B* | MS | 1 |  |  |  | internal_channel_kb | -0.153 %
HSIO | CNVio3 | Type-3 | 0.8mm | 8 | Mainstream | Mid Loss (ML) |  |  | B* | MS | 8 |  |  |  | internal_channel_kb | -0.153 %
HSIO | CNVio3 | Type-3 | 0.8mm | 8 | Mainstream | Mid Loss (ML) |  |  | B* | MS | 1 |  |  |  | internal_channel_spacing | 375 um
HSIO | CNVio3 | Type-3 | 0.8mm | 8 | Mainstream | Mid Loss (ML) |  |  | B* | MS | 8 |  |  |  | internal_channel_spacing | 375 um
HSIO | Differential Clock (Gen 4 support) | Type-3 | 0.8mm | 8 | Mainstream | Mid Loss (ML) |  |  | B* | MS | 1 |  |  |  | min_width | 75 um
HSIO | Differential Clock (Gen 4 support) | Type-3 | 0.8mm | 8 | Mainstream | Mid Loss (ML) |  |  | B* | MS | 8 |  |  |  | min_width | 75 um
HSIO | Differential Clock (Gen 5 support) | Type-3 | 0.8mm | 8 | Mainstream | Mid Loss (ML) |  |  | B* | MS | 1 |  |  |  | min_width | 75 um
HSIO | Differential Clock (Gen 5 support) | Type-3 | 0.8mm | 8 | Mainstream | Mid Loss (ML) |  |  | B* | MS | 8 |  |  |  | min_width | 75 um
HSIO | Differential Clock (Gen 4 support) | Type-3 | 0.8mm | 8 | Mainstream | Mid Loss (ML) |  |  | B* | MS | 1 |  |  |  | intra_pair_spacing | 88 um
HSIO | Differential Clock (Gen 4 support) | Type-3 | 0.8mm | 8 | Mainstream | Mid Loss (ML) |  |  | B* | MS | 8 |  |  |  | intra_pair_spacing | 88 um
HSIO | Differential Clock (Gen 5 support) | Type-3 | 0.8mm | 8 | Mainstream | Mid Loss (ML) |  |  | B* | MS | 1 |  |  |  | intra_pair_spacing | 88 um
HSIO | Differential Clock (Gen 5 support) | Type-3 | 0.8mm | 8 | Mainstream | Mid Loss (ML) |  |  | B* | MS | 8 |  |  |  | intra_pair_spacing | 88 um
HSIO | Differential Clock (Gen 4 support) | Type-3 | 0.8mm | 8 | Mainstream | Mid Loss (ML) |  |  | B* | MS | 1 |  |  |  | impedance | 94 ohm
HSIO | Differential Clock (Gen 4 support) | Type-3 | 0.8mm | 8 | Mainstream | Mid Loss (ML) |  |  | B* | MS | 8 |  |  |  | impedance | 94 ohm
HSIO | Differential Clock (Gen 5 support) | Type-3 | 0.8mm | 8 | Mainstream | Mid Loss (ML) |  |  | B* | MS | 1 |  |  |  | impedance | 94 ohm
HSIO | Differential Clock (Gen 5 support) | Type-3 | 0.8mm | 8 | Mainstream | Mid Loss (ML) |  |  | B* | MS | 8 |  |  |  | impedance | 94 ohm
HSIO | Differential Clock (Gen 4 support) | Type-3 | 0.8mm | 8 | Mainstream | Mid Loss (ML) |  |  | B* | MS | 1 |  |  |  | losses | -0.98 dB/inch @ 5GHz
HSIO | Differential Clock (Gen 4 support) | Type-3 | 0.8mm | 8 | Mainstream | Mid Loss (ML) |  |  | B* | MS | 8 |  |  |  | losses | -0.98 dB/inch @ 5GHz
HSIO | Differential Clock (Gen 5 support) | Type-3 | 0.8mm | 8 | Mainstream | Mid Loss (ML) |  |  | B* | MS | 1 |  |  |  | losses | -0.98 dB/inch @ 5GHz
HSIO | Differential Clock (Gen 5 support) | Type-3 | 0.8mm | 8 | Mainstream | Mid Loss (ML) |  |  | B* | MS | 8 |  |  |  | losses | -0.98 dB/inch @ 5GHz
HSIO | Differential Clock (Gen 4 support) | Type-3 | 0.8mm | 8 | Mainstream | Mid Loss (ML) |  |  | B* | MS | 1 |  |  |  | external_spacing | 500 um
HSIO | Differential Clock (Gen 4 support) | Type-3 | 0.8mm | 8 | Mainstream | Mid Loss (ML) |  |  | B* | MS | 8 |  |  |  | external_spacing | 500 um
HSIO | Differential Clock (Gen 5 support) | Type-3 | 0.8mm | 8 | Mainstream | Mid Loss (ML) |  |  | B* | MS | 1 |  |  |  | external_spacing | 500 um
HSIO | Differential Clock (Gen 5 support) | Type-3 | 0.8mm | 8 | Mainstream | Mid Loss (ML) |  |  | B* | MS | 8 |  |  |  | external_spacing | 500 um
HSIO | Differential Clock (Gen 4 support) | Type-3 | 0.8mm | 8 | Mainstream | Mid Loss (ML) |  |  | B* | MS | 1 |  |  |  | internal_channel_kb | -0.153 %
HSIO | Differential Clock (Gen 4 support) | Type-3 | 0.8mm | 8 | Mainstream | Mid Loss (ML) |  |  | B* | MS | 8 |  |  |  | internal_channel_kb | -0.153 %
HSIO | Differential Clock (Gen 5 support) | Type-3 | 0.8mm | 8 | Mainstream | Mid Loss (ML) |  |  | B* | MS | 1 |  |  |  | internal_channel_kb | -0.153 %
HSIO | Differential Clock (Gen 5 support) | Type-3 | 0.8mm | 8 | Mainstream | Mid Loss (ML) |  |  | B* | MS | 8 |  |  |  | internal_channel_kb | -0.153 %
HSIO | Differential Clock (Gen 4 support) | Type-3 | 0.8mm | 8 | Mainstream | Mid Loss (ML) |  |  | B* | MS | 1 |  |  |  | internal_channel_spacing | 375 um
HSIO | Differential Clock (Gen 4 support) | Type-3 | 0.8mm | 8 | Mainstream | Mid Loss (ML) |  |  | B* | MS | 8 |  |  |  | internal_channel_spacing | 375 um
HSIO | Differential Clock (Gen 5 support) | Type-3 | 0.8mm | 8 | Mainstream | Mid Loss (ML) |  |  | B* | MS | 1 |  |  |  | internal_channel_spacing | 375 um
HSIO | Differential Clock (Gen 5 support) | Type-3 | 0.8mm | 8 | Mainstream | Mid Loss (ML) |  |  | B* | MS | 8 |  |  |  | internal_channel_spacing | 375 um
HSIO | CSI CPHY | Type-3 | 0.8mm | 8 | Mainstream | Mid Loss (ML) |  |  | B* | MS | 1 |  |  |  | min_width | 81 um
HSIO | CSI CPHY | Type-3 | 0.8mm | 8 | Mainstream | Mid Loss (ML) |  |  | B* | MS | 8 |  |  |  | min_width | 81 um
HSIO | CSI CPHY | Type-3 | 0.8mm | 8 | Mainstream | Mid Loss (ML) |  |  | B* | MS | 1 |  |  |  | intra_pair_spacing | 88 um
HSIO | CSI CPHY | Type-3 | 0.8mm | 8 | Mainstream | Mid Loss (ML) |  |  | B* | MS | 8 |  |  |  | intra_pair_spacing | 88 um
HSIO | CSI CPHY | Type-3 | 0.8mm | 8 | Mainstream | Mid Loss (ML) |  |  | B* | MS | 1 |  |  |  | impedance | 91 ohm
HSIO | CSI CPHY | Type-3 | 0.8mm | 8 | Mainstream | Mid Loss (ML) |  |  | B* | MS | 8 |  |  |  | impedance | 91 ohm
HSIO | CSI CPHY | Type-3 | 0.8mm | 8 | Mainstream | Mid Loss (ML) |  |  | B* | MS | 1 |  |  |  | losses | -0.995 dB/inch @ 5GHz
HSIO | CSI CPHY | Type-3 | 0.8mm | 8 | Mainstream | Mid Loss (ML) |  |  | B* | MS | 8 |  |  |  | losses | -0.995 dB/inch @ 5GHz
HSIO | CSI CPHY | Type-3 | 0.8mm | 8 | Mainstream | Mid Loss (ML) |  |  | B* | MS | 1 |  |  |  | external_spacing | 375 um
HSIO | CSI CPHY | Type-3 | 0.8mm | 8 | Mainstream | Mid Loss (ML) |  |  | B* | MS | 8 |  |  |  | external_spacing | 375 um
HSIO | CSI CPHY | Type-3 | 0.8mm | 8 | Mainstream | Mid Loss (ML) |  |  | B* | MS | 1 |  |  |  | internal_channel_kb | 0.522 %
HSIO | CSI CPHY | Type-3 | 0.8mm | 8 | Mainstream | Mid Loss (ML) |  |  | B* | MS | 8 |  |  |  | internal_channel_kb | 0.522 %
HSIO | CSI CPHY | Type-3 | 0.8mm | 8 | Mainstream | Mid Loss (ML) |  |  | B* | MS | 1 |  |  |  | internal_channel_spacing | 88 um
HSIO | CSI CPHY | Type-3 | 0.8mm | 8 | Mainstream | Mid Loss (ML) |  |  | B* | MS | 8 |  |  |  | internal_channel_spacing | 88 um
HSIO | TCP DP | Type-3 | 0.8mm | 8 | Mainstream | Mid Loss (ML) |  |  | B* | MS | 1 |  |  |  | min_width | 81 um
HSIO | TCP DP | Type-3 | 0.8mm | 8 | Mainstream | Mid Loss (ML) |  |  | B* | MS | 8 |  |  |  | min_width | 81 um
HSIO | TCP TBT4 | Type-3 | 0.8mm | 8 | Mainstream | Mid Loss (ML) |  |  | B* | MS | 1 |  |  |  | min_width | 81 um
HSIO | TCP TBT4 | Type-3 | 0.8mm | 8 | Mainstream | Mid Loss (ML) |  |  | B* | MS | 8 |  |  |  | min_width | 81 um
HSIO | TCP TBT5 | Type-3 | 0.8mm | 8 | Mainstream | Mid Loss (ML) |  |  | B* | MS | 1 |  |  |  | min_width | 81 um
HSIO | TCP TBT5 | Type-3 | 0.8mm | 8 | Mainstream | Mid Loss (ML) |  |  | B* | MS | 8 |  |  |  | min_width | 81 um
HSIO | TCP DP | Type-3 | 0.8mm | 8 | Mainstream | Mid Loss (ML) |  |  | B* | MS | 1 |  |  |  | intra_pair_spacing | 88 um
HSIO | TCP DP | Type-3 | 0.8mm | 8 | Mainstream | Mid Loss (ML) |  |  | B* | MS | 8 |  |  |  | intra_pair_spacing | 88 um
HSIO | TCP TBT4 | Type-3 | 0.8mm | 8 | Mainstream | Mid Loss (ML) |  |  | B* | MS | 1 |  |  |  | intra_pair_spacing | 88 um
HSIO | TCP TBT4 | Type-3 | 0.8mm | 8 | Mainstream | Mid Loss (ML) |  |  | B* | MS | 8 |  |  |  | intra_pair_spacing | 88 um
HSIO | TCP TBT5 | Type-3 | 0.8mm | 8 | Mainstream | Mid Loss (ML) |  |  | B* | MS | 1 |  |  |  | intra_pair_spacing | 88 um
HSIO | TCP TBT5 | Type-3 | 0.8mm | 8 | Mainstream | Mid Loss (ML) |  |  | B* | MS | 8 |  |  |  | intra_pair_spacing | 88 um
HSIO | TCP DP | Type-3 | 0.8mm | 8 | Mainstream | Mid Loss (ML) |  |  | B* | MS | 1 |  |  |  | impedance | 91 ohm
HSIO | TCP DP | Type-3 | 0.8mm | 8 | Mainstream | Mid Loss (ML) |  |  | B* | MS | 8 |  |  |  | impedance | 91 ohm
HSIO | TCP TBT4 | Type-3 | 0.8mm | 8 | Mainstream | Mid Loss (ML) |  |  | B* | MS | 1 |  |  |  | impedance | 91 ohm
HSIO | TCP TBT4 | Type-3 | 0.8mm | 8 | Mainstream | Mid Loss (ML) |  |  | B* | MS | 8 |  |  |  | impedance | 91 ohm
HSIO | TCP TBT5 | Type-3 | 0.8mm | 8 | Mainstream | Mid Loss (ML) |  |  | B* | MS | 1 |  |  |  | impedance | 91 ohm
HSIO | TCP TBT5 | Type-3 | 0.8mm | 8 | Mainstream | Mid Loss (ML) |  |  | B* | MS | 8 |  |  |  | impedance | 91 ohm
HSIO | TCP DP | Type-3 | 0.8mm | 8 | Mainstream | Mid Loss (ML) |  |  | B* | MS | 1 |  |  |  | losses | -0.97 dB/inch @ 5GHz
HSIO | TCP DP | Type-3 | 0.8mm | 8 | Mainstream | Mid Loss (ML) |  |  | B* | MS | 8 |  |  |  | losses | -0.97 dB/inch @ 5GHz
HSIO | TCP TBT4 | Type-3 | 0.8mm | 8 | Mainstream | Mid Loss (ML) |  |  | B* | MS | 1 |  |  |  | losses | -0.97 dB/inch @ 5GHz
HSIO | TCP TBT4 | Type-3 | 0.8mm | 8 | Mainstream | Mid Loss (ML) |  |  | B* | MS | 8 |  |  |  | losses | -0.97 dB/inch @ 5GHz
HSIO | TCP TBT5 | Type-3 | 0.8mm | 8 | Mainstream | Mid Loss (ML) |  |  | B* | MS | 1 |  |  |  | losses | -0.97 dB/inch @ 5GHz
HSIO | TCP TBT5 | Type-3 | 0.8mm | 8 | Mainstream | Mid Loss (ML) |  |  | B* | MS | 8 |  |  |  | losses | -0.97 dB/inch @ 5GHz
HSIO | TCP DP | Type-3 | 0.8mm | 8 | Mainstream | Mid Loss (ML) |  |  | B* | MS | 1 |  |  |  | external_spacing | 500 um
HSIO | TCP DP | Type-3 | 0.8mm | 8 | Mainstream | Mid Loss (ML) |  |  | B* | MS | 8 |  |  |  | external_spacing | 500 um
HSIO | TCP TBT4 | Type-3 | 0.8mm | 8 | Mainstream | Mid Loss (ML) |  |  | B* | MS | 1 |  |  |  | external_spacing | 500 um
HSIO | TCP TBT4 | Type-3 | 0.8mm | 8 | Mainstream | Mid Loss (ML) |  |  | B* | MS | 8 |  |  |  | external_spacing | 500 um
HSIO | TCP TBT5 | Type-3 | 0.8mm | 8 | Mainstream | Mid Loss (ML) |  |  | B* | MS | 1 |  |  |  | external_spacing | 500 um
HSIO | TCP TBT5 | Type-3 | 0.8mm | 8 | Mainstream | Mid Loss (ML) |  |  | B* | MS | 8 |  |  |  | external_spacing | 500 um
HSIO | TCP DP | Type-3 | 0.8mm | 8 | Mainstream | Mid Loss (ML) |  |  | B* | MS | 1 |  |  |  | internal_channel_kb | -0.108 %
HSIO | TCP DP | Type-3 | 0.8mm | 8 | Mainstream | Mid Loss (ML) |  |  | B* | MS | 8 |  |  |  | internal_channel_kb | -0.108 %
HSIO | TCP TBT4 | Type-3 | 0.8mm | 8 | Mainstream | Mid Loss (ML) |  |  | B* | MS | 1 |  |  |  | internal_channel_kb | -0.108 %
HSIO | TCP TBT4 | Type-3 | 0.8mm | 8 | Mainstream | Mid Loss (ML) |  |  | B* | MS | 8 |  |  |  | internal_channel_kb | -0.108 %
HSIO | TCP TBT5 | Type-3 | 0.8mm | 8 | Mainstream | Mid Loss (ML) |  |  | B* | MS | 1 |  |  |  | internal_channel_kb | -0.108 %
HSIO | TCP TBT5 | Type-3 | 0.8mm | 8 | Mainstream | Mid Loss (ML) |  |  | B* | MS | 8 |  |  |  | internal_channel_kb | -0.108 %
HSIO | TCP DP | Type-3 | 0.8mm | 8 | Mainstream | Mid Loss (ML) |  |  | B* | MS | 1 |  |  |  | internal_channel_spacing | 500 um
HSIO | TCP DP | Type-3 | 0.8mm | 8 | Mainstream | Mid Loss (ML) |  |  | B* | MS | 8 |  |  |  | internal_channel_spacing | 500 um
HSIO | TCP TBT4 | Type-3 | 0.8mm | 8 | Mainstream | Mid Loss (ML) |  |  | B* | MS | 1 |  |  |  | internal_channel_spacing | 500 um
HSIO | TCP TBT4 | Type-3 | 0.8mm | 8 | Mainstream | Mid Loss (ML) |  |  | B* | MS | 8 |  |  |  | internal_channel_spacing | 500 um
HSIO | TCP TBT5 | Type-3 | 0.8mm | 8 | Mainstream | Mid Loss (ML) |  |  | B* | MS | 1 |  |  |  | internal_channel_spacing | 500 um
HSIO | TCP TBT5 | Type-3 | 0.8mm | 8 | Mainstream | Mid Loss (ML) |  |  | B* | MS | 8 |  |  |  | internal_channel_spacing | 500 um
HSIO | PCIe Gen 5 | Type-3 | 0.8mm | 8 | Mainstream | Mid Loss (ML) |  |  | B* | MS | 1 |  |  |  | min_width | 81 um
HSIO | PCIe Gen 5 | Type-3 | 0.8mm | 8 | Mainstream | Mid Loss (ML) |  |  | B* | MS | 8 |  |  |  | min_width | 81 um
HSIO | PCIe Gen 5 | Type-3 | 0.8mm | 8 | Mainstream | Mid Loss (ML) |  |  | B* | MS | 1 |  |  |  | intra_pair_spacing | 88 um
HSIO | PCIe Gen 5 | Type-3 | 0.8mm | 8 | Mainstream | Mid Loss (ML) |  |  | B* | MS | 8 |  |  |  | intra_pair_spacing | 88 um
HSIO | PCIe Gen 5 | Type-3 | 0.8mm | 8 | Mainstream | Mid Loss (ML) |  |  | B* | MS | 1 |  |  |  | impedance | 91 ohm
HSIO | PCIe Gen 5 | Type-3 | 0.8mm | 8 | Mainstream | Mid Loss (ML) |  |  | B* | MS | 8 |  |  |  | impedance | 91 ohm
HSIO | PCIe Gen 5 | Type-3 | 0.8mm | 8 | Mainstream | Mid Loss (ML) |  |  | B* | MS | 1 |  |  |  | losses | -0.97 dB/inch @ 5GHz
HSIO | PCIe Gen 5 | Type-3 | 0.8mm | 8 | Mainstream | Mid Loss (ML) |  |  | B* | MS | 8 |  |  |  | losses | -0.97 dB/inch @ 5GHz
HSIO | PCIe Gen 5 | Type-3 | 0.8mm | 8 | Mainstream | Mid Loss (ML) |  |  | B* | MS | 1 |  |  |  | external_spacing | 500 um
HSIO | PCIe Gen 5 | Type-3 | 0.8mm | 8 | Mainstream | Mid Loss (ML) |  |  | B* | MS | 8 |  |  |  | external_spacing | 500 um
HSIO | PCIe Gen 5 | Type-3 | 0.8mm | 8 | Mainstream | Mid Loss (ML) |  |  | B* | MS | 1 |  |  |  | internal_channel_kb | -0.163 %
HSIO | PCIe Gen 5 | Type-3 | 0.8mm | 8 | Mainstream | Mid Loss (ML) |  |  | B* | MS | 8 |  |  |  | internal_channel_kb | -0.163 %
HSIO | PCIe Gen 5 | Type-3 | 0.8mm | 8 | Mainstream | Mid Loss (ML) |  |  | B* | MS | 1 |  |  |  | internal_channel_spacing | 375 um
HSIO | PCIe Gen 5 | Type-3 | 0.8mm | 8 | Mainstream | Mid Loss (ML) |  |  | B* | MS | 8 |  |  |  | internal_channel_spacing | 375 um
HSIO | PCIe Gen 4 | Type-3 | 0.8mm | 8 | Mainstream | Mid Loss (ML) |  |  | B* | MS | 1 |  |  |  | min_width | 81 um
HSIO | PCIe Gen 4 | Type-3 | 0.8mm | 8 | Mainstream | Mid Loss (ML) |  |  | B* | MS | 8 |  |  |  | min_width | 81 um
HSIO | UFS 4.0 | Type-3 | 0.8mm | 8 | Mainstream | Mid Loss (ML) |  |  | B* | MS | 1 |  |  |  | min_width | 81 um
HSIO | UFS 4.0 | Type-3 | 0.8mm | 8 | Mainstream | Mid Loss (ML) |  |  | B* | MS | 8 |  |  |  | min_width | 81 um
HSIO | PCIe Gen 4 | Type-3 | 0.8mm | 8 | Mainstream | Mid Loss (ML) |  |  | B* | MS | 1 |  |  |  | intra_pair_spacing | 88 um
HSIO | PCIe Gen 4 | Type-3 | 0.8mm | 8 | Mainstream | Mid Loss (ML) |  |  | B* | MS | 8 |  |  |  | intra_pair_spacing | 88 um
HSIO | UFS 4.0 | Type-3 | 0.8mm | 8 | Mainstream | Mid Loss (ML) |  |  | B* | MS | 1 |  |  |  | intra_pair_spacing | 88 um
HSIO | UFS 4.0 | Type-3 | 0.8mm | 8 | Mainstream | Mid Loss (ML) |  |  | B* | MS | 8 |  |  |  | intra_pair_spacing | 88 um
HSIO | PCIe Gen 4 | Type-3 | 0.8mm | 8 | Mainstream | Mid Loss (ML) |  |  | B* | MS | 1 |  |  |  | impedance | 91 ohm
HSIO | PCIe Gen 4 | Type-3 | 0.8mm | 8 | Mainstream | Mid Loss (ML) |  |  | B* | MS | 8 |  |  |  | impedance | 91 ohm
HSIO | UFS 4.0 | Type-3 | 0.8mm | 8 | Mainstream | Mid Loss (ML) |  |  | B* | MS | 1 |  |  |  | impedance | 91 ohm
HSIO | UFS 4.0 | Type-3 | 0.8mm | 8 | Mainstream | Mid Loss (ML) |  |  | B* | MS | 8 |  |  |  | impedance | 91 ohm
HSIO | PCIe Gen 4 | Type-3 | 0.8mm | 8 | Mainstream | Mid Loss (ML) |  |  | B* | MS | 1 |  |  |  | losses | -0.97 dB/inch @ 5GHz
HSIO | PCIe Gen 4 | Type-3 | 0.8mm | 8 | Mainstream | Mid Loss (ML) |  |  | B* | MS | 8 |  |  |  | losses | -0.97 dB/inch @ 5GHz
HSIO | UFS 4.0 | Type-3 | 0.8mm | 8 | Mainstream | Mid Loss (ML) |  |  | B* | MS | 1 |  |  |  | losses | -0.97 dB/inch @ 5GHz
HSIO | UFS 4.0 | Type-3 | 0.8mm | 8 | Mainstream | Mid Loss (ML) |  |  | B* | MS | 8 |  |  |  | losses | -0.97 dB/inch @ 5GHz
HSIO | PCIe Gen 4 | Type-3 | 0.8mm | 8 | Mainstream | Mid Loss (ML) |  |  | B* | MS | 1 |  |  |  | external_spacing | 375 um
HSIO | PCIe Gen 4 | Type-3 | 0.8mm | 8 | Mainstream | Mid Loss (ML) |  |  | B* | MS | 8 |  |  |  | external_spacing | 375 um
HSIO | UFS 4.0 | Type-3 | 0.8mm | 8 | Mainstream | Mid Loss (ML) |  |  | B* | MS | 1 |  |  |  | external_spacing | 375 um
HSIO | UFS 4.0 | Type-3 | 0.8mm | 8 | Mainstream | Mid Loss (ML) |  |  | B* | MS | 8 |  |  |  | external_spacing | 375 um
HSIO | PCIe Gen 4 | Type-3 | 0.8mm | 8 | Mainstream | Mid Loss (ML) |  |  | B* | MS | 1 |  |  |  | internal_channel_kb | -0.163 %
HSIO | PCIe Gen 4 | Type-3 | 0.8mm | 8 | Mainstream | Mid Loss (ML) |  |  | B* | MS | 8 |  |  |  | internal_channel_kb | -0.163 %
HSIO | UFS 4.0 | Type-3 | 0.8mm | 8 | Mainstream | Mid Loss (ML) |  |  | B* | MS | 1 |  |  |  | internal_channel_kb | -0.163 %
HSIO | UFS 4.0 | Type-3 | 0.8mm | 8 | Mainstream | Mid Loss (ML) |  |  | B* | MS | 8 |  |  |  | internal_channel_kb | -0.163 %
HSIO | PCIe Gen 4 | Type-3 | 0.8mm | 8 | Mainstream | Mid Loss (ML) |  |  | B* | MS | 1 |  |  |  | internal_channel_spacing | 375 um
HSIO | PCIe Gen 4 | Type-3 | 0.8mm | 8 | Mainstream | Mid Loss (ML) |  |  | B* | MS | 8 |  |  |  | internal_channel_spacing | 375 um
HSIO | UFS 4.0 | Type-3 | 0.8mm | 8 | Mainstream | Mid Loss (ML) |  |  | B* | MS | 1 |  |  |  | internal_channel_spacing | 375 um
HSIO | UFS 4.0 | Type-3 | 0.8mm | 8 | Mainstream | Mid Loss (ML) |  |  | B* | MS | 8 |  |  |  | internal_channel_spacing | 375 um
HSIO | USB 3.2 Gen 1 | Type-3 | 0.8mm | 8 | Mainstream | Mid Loss (ML) |  |  | B* | MS | 1 |  |  |  | min_width | 81 um
HSIO | USB 3.2 Gen 1 | Type-3 | 0.8mm | 8 | Mainstream | Mid Loss (ML) |  |  | B* | MS | 8 |  |  |  | min_width | 81 um
HSIO | USB 3.2 Gen 2 | Type-3 | 0.8mm | 8 | Mainstream | Mid Loss (ML) |  |  | B* | MS | 1 |  |  |  | min_width | 81 um
HSIO | USB 3.2 Gen 2 | Type-3 | 0.8mm | 8 | Mainstream | Mid Loss (ML) |  |  | B* | MS | 8 |  |  |  | min_width | 81 um
HSIO | USB 3.2 Gen 1 | Type-3 | 0.8mm | 8 | Mainstream | Mid Loss (ML) |  |  | B* | MS | 1 |  |  |  | intra_pair_spacing | 88 um
HSIO | USB 3.2 Gen 1 | Type-3 | 0.8mm | 8 | Mainstream | Mid Loss (ML) |  |  | B* | MS | 8 |  |  |  | intra_pair_spacing | 88 um
HSIO | USB 3.2 Gen 2 | Type-3 | 0.8mm | 8 | Mainstream | Mid Loss (ML) |  |  | B* | MS | 1 |  |  |  | intra_pair_spacing | 88 um
HSIO | USB 3.2 Gen 2 | Type-3 | 0.8mm | 8 | Mainstream | Mid Loss (ML) |  |  | B* | MS | 8 |  |  |  | intra_pair_spacing | 88 um
HSIO | USB 3.2 Gen 1 | Type-3 | 0.8mm | 8 | Mainstream | Mid Loss (ML) |  |  | B* | MS | 1 |  |  |  | impedance | 91 ohm
HSIO | USB 3.2 Gen 1 | Type-3 | 0.8mm | 8 | Mainstream | Mid Loss (ML) |  |  | B* | MS | 8 |  |  |  | impedance | 91 ohm
HSIO | USB 3.2 Gen 2 | Type-3 | 0.8mm | 8 | Mainstream | Mid Loss (ML) |  |  | B* | MS | 1 |  |  |  | impedance | 91 ohm
HSIO | USB 3.2 Gen 2 | Type-3 | 0.8mm | 8 | Mainstream | Mid Loss (ML) |  |  | B* | MS | 8 |  |  |  | impedance | 91 ohm
HSIO | USB 3.2 Gen 1 | Type-3 | 0.8mm | 8 | Mainstream | Mid Loss (ML) |  |  | B* | MS | 1 |  |  |  | losses | -0.97 dB/inch @ 5GHz
HSIO | USB 3.2 Gen 1 | Type-3 | 0.8mm | 8 | Mainstream | Mid Loss (ML) |  |  | B* | MS | 8 |  |  |  | losses | -0.97 dB/inch @ 5GHz
HSIO | USB 3.2 Gen 2 | Type-3 | 0.8mm | 8 | Mainstream | Mid Loss (ML) |  |  | B* | MS | 1 |  |  |  | losses | -0.97 dB/inch @ 5GHz
HSIO | USB 3.2 Gen 2 | Type-3 | 0.8mm | 8 | Mainstream | Mid Loss (ML) |  |  | B* | MS | 8 |  |  |  | losses | -0.97 dB/inch @ 5GHz
HSIO | USB 3.2 Gen 1 | Type-3 | 0.8mm | 8 | Mainstream | Mid Loss (ML) |  |  | B* | MS | 1 |  |  |  | external_spacing | 300 um
HSIO | USB 3.2 Gen 1 | Type-3 | 0.8mm | 8 | Mainstream | Mid Loss (ML) |  |  | B* | MS | 8 |  |  |  | external_spacing | 300 um
HSIO | USB 3.2 Gen 2 | Type-3 | 0.8mm | 8 | Mainstream | Mid Loss (ML) |  |  | B* | MS | 1 |  |  |  | external_spacing | 300 um
HSIO | USB 3.2 Gen 2 | Type-3 | 0.8mm | 8 | Mainstream | Mid Loss (ML) |  |  | B* | MS | 8 |  |  |  | external_spacing | 300 um
HSIO | USB 3.2 Gen 1 | Type-3 | 0.8mm | 8 | Mainstream | Mid Loss (ML) |  |  | B* | MS | 1 |  |  |  | internal_channel_kb | -0.194 %
HSIO | USB 3.2 Gen 1 | Type-3 | 0.8mm | 8 | Mainstream | Mid Loss (ML) |  |  | B* | MS | 8 |  |  |  | internal_channel_kb | -0.194 %
HSIO | USB 3.2 Gen 2 | Type-3 | 0.8mm | 8 | Mainstream | Mid Loss (ML) |  |  | B* | MS | 1 |  |  |  | internal_channel_kb | -0.194 %
HSIO | USB 3.2 Gen 2 | Type-3 | 0.8mm | 8 | Mainstream | Mid Loss (ML) |  |  | B* | MS | 8 |  |  |  | internal_channel_kb | -0.194 %
HSIO | USB 3.2 Gen 1 | Type-3 | 0.8mm | 8 | Mainstream | Mid Loss (ML) |  |  | B* | MS | 1 |  |  |  | internal_channel_spacing | 300 um
HSIO | USB 3.2 Gen 1 | Type-3 | 0.8mm | 8 | Mainstream | Mid Loss (ML) |  |  | B* | MS | 8 |  |  |  | internal_channel_spacing | 300 um
HSIO | USB 3.2 Gen 2 | Type-3 | 0.8mm | 8 | Mainstream | Mid Loss (ML) |  |  | B* | MS | 1 |  |  |  | internal_channel_spacing | 300 um
HSIO | USB 3.2 Gen 2 | Type-3 | 0.8mm | 8 | Mainstream | Mid Loss (ML) |  |  | B* | MS | 8 |  |  |  | internal_channel_spacing | 300 um
HSIO | Differential Clock (Gen 3 and below support) | Type-3 | 0.8mm | 8 | Mainstream | Mid Loss (ML) |  |  | B* | SL | 3 |  |  |  | min_width | 75 um
HSIO | Differential Clock (Gen 3 and below support) | Type-3 | 0.8mm | 8 | Mainstream | Mid Loss (ML) |  |  | B* | SL | 6 |  |  |  | min_width | 75 um
HSIO | eUSB2 | Type-3 | 0.8mm | 8 | Mainstream | Mid Loss (ML) |  |  | B* | SL | 3 |  |  |  | min_width | 75 um
HSIO | eUSB2 | Type-3 | 0.8mm | 8 | Mainstream | Mid Loss (ML) |  |  | B* | SL | 6 |  |  |  | min_width | 75 um
HSIO | PCIe Gen 1-3 | Type-3 | 0.8mm | 8 | Mainstream | Mid Loss (ML) |  |  | B* | SL | 3 |  |  |  | min_width | 75 um
HSIO | PCIe Gen 1-3 | Type-3 | 0.8mm | 8 | Mainstream | Mid Loss (ML) |  |  | B* | SL | 6 |  |  |  | min_width | 75 um
HSIO | TCP USB 3.2 Type-A | Type-3 | 0.8mm | 8 | Mainstream | Mid Loss (ML) |  |  | B* | SL | 3 |  |  |  | min_width | 75 um
HSIO | TCP USB 3.2 Type-A | Type-3 | 0.8mm | 8 | Mainstream | Mid Loss (ML) |  |  | B* | SL | 6 |  |  |  | min_width | 75 um
HSIO | Differential Clock (Gen 3 and below support) | Type-3 | 0.8mm | 8 | Mainstream | Mid Loss (ML) |  |  | B* | SL | 3 |  |  |  | intra_pair_spacing | 88 um
HSIO | Differential Clock (Gen 3 and below support) | Type-3 | 0.8mm | 8 | Mainstream | Mid Loss (ML) |  |  | B* | SL | 6 |  |  |  | intra_pair_spacing | 88 um
HSIO | eUSB2 | Type-3 | 0.8mm | 8 | Mainstream | Mid Loss (ML) |  |  | B* | SL | 3 |  |  |  | intra_pair_spacing | 88 um
HSIO | eUSB2 | Type-3 | 0.8mm | 8 | Mainstream | Mid Loss (ML) |  |  | B* | SL | 6 |  |  |  | intra_pair_spacing | 88 um
HSIO | PCIe Gen 1-3 | Type-3 | 0.8mm | 8 | Mainstream | Mid Loss (ML) |  |  | B* | SL | 3 |  |  |  | intra_pair_spacing | 88 um
HSIO | PCIe Gen 1-3 | Type-3 | 0.8mm | 8 | Mainstream | Mid Loss (ML) |  |  | B* | SL | 6 |  |  |  | intra_pair_spacing | 88 um
HSIO | TCP USB 3.2 Type-A | Type-3 | 0.8mm | 8 | Mainstream | Mid Loss (ML) |  |  | B* | SL | 3 |  |  |  | intra_pair_spacing | 88 um
HSIO | TCP USB 3.2 Type-A | Type-3 | 0.8mm | 8 | Mainstream | Mid Loss (ML) |  |  | B* | SL | 6 |  |  |  | intra_pair_spacing | 88 um
HSIO | Differential Clock (Gen 3 and below support) | Type-3 | 0.8mm | 8 | Mainstream | Mid Loss (ML) |  |  | B* | SL | 3 |  |  |  | impedance | 78 ohm
HSIO | Differential Clock (Gen 3 and below support) | Type-3 | 0.8mm | 8 | Mainstream | Mid Loss (ML) |  |  | B* | SL | 6 |  |  |  | impedance | 78 ohm
HSIO | eUSB2 | Type-3 | 0.8mm | 8 | Mainstream | Mid Loss (ML) |  |  | B* | SL | 3 |  |  |  | impedance | 78 ohm
HSIO | eUSB2 | Type-3 | 0.8mm | 8 | Mainstream | Mid Loss (ML) |  |  | B* | SL | 6 |  |  |  | impedance | 78 ohm
HSIO | PCIe Gen 1-3 | Type-3 | 0.8mm | 8 | Mainstream | Mid Loss (ML) |  |  | B* | SL | 3 |  |  |  | impedance | 78 ohm
HSIO | PCIe Gen 1-3 | Type-3 | 0.8mm | 8 | Mainstream | Mid Loss (ML) |  |  | B* | SL | 6 |  |  |  | impedance | 78 ohm
HSIO | TCP USB 3.2 Type-A | Type-3 | 0.8mm | 8 | Mainstream | Mid Loss (ML) |  |  | B* | SL | 3 |  |  |  | impedance | 78 ohm
HSIO | TCP USB 3.2 Type-A | Type-3 | 0.8mm | 8 | Mainstream | Mid Loss (ML) |  |  | B* | SL | 6 |  |  |  | impedance | 78 ohm
HSIO | Differential Clock (Gen 3 and below support) | Type-3 | 0.8mm | 8 | Mainstream | Mid Loss (ML) |  |  | B* | SL | 3 |  |  |  | losses | -0.9 dB/inch @ 5GHz
HSIO | Differential Clock (Gen 3 and below support) | Type-3 | 0.8mm | 8 | Mainstream | Mid Loss (ML) |  |  | B* | SL | 6 |  |  |  | losses | -0.9 dB/inch @ 5GHz
HSIO | eUSB2 | Type-3 | 0.8mm | 8 | Mainstream | Mid Loss (ML) |  |  | B* | SL | 3 |  |  |  | losses | -0.9 dB/inch @ 5GHz
HSIO | eUSB2 | Type-3 | 0.8mm | 8 | Mainstream | Mid Loss (ML) |  |  | B* | SL | 6 |  |  |  | losses | -0.9 dB/inch @ 5GHz
HSIO | PCIe Gen 1-3 | Type-3 | 0.8mm | 8 | Mainstream | Mid Loss (ML) |  |  | B* | SL | 3 |  |  |  | losses | -0.9 dB/inch @ 5GHz
HSIO | PCIe Gen 1-3 | Type-3 | 0.8mm | 8 | Mainstream | Mid Loss (ML) |  |  | B* | SL | 6 |  |  |  | losses | -0.9 dB/inch @ 5GHz
HSIO | TCP USB 3.2 Type-A | Type-3 | 0.8mm | 8 | Mainstream | Mid Loss (ML) |  |  | B* | SL | 3 |  |  |  | losses | -0.9 dB/inch @ 5GHz
HSIO | TCP USB 3.2 Type-A | Type-3 | 0.8mm | 8 | Mainstream | Mid Loss (ML) |  |  | B* | SL | 6 |  |  |  | losses | -0.9 dB/inch @ 5GHz
HSIO | Differential Clock (Gen 3 and below support) | Type-3 | 0.8mm | 8 | Mainstream | Mid Loss (ML) |  |  | B* | SL | 3 |  |  |  | external_spacing | 300 um
HSIO | Differential Clock (Gen 3 and below support) | Type-3 | 0.8mm | 8 | Mainstream | Mid Loss (ML) |  |  | B* | SL | 6 |  |  |  | external_spacing | 300 um
HSIO | eUSB2 | Type-3 | 0.8mm | 8 | Mainstream | Mid Loss (ML) |  |  | B* | SL | 3 |  |  |  | external_spacing | 300 um
HSIO | eUSB2 | Type-3 | 0.8mm | 8 | Mainstream | Mid Loss (ML) |  |  | B* | SL | 6 |  |  |  | external_spacing | 300 um
HSIO | PCIe Gen 1-3 | Type-3 | 0.8mm | 8 | Mainstream | Mid Loss (ML) |  |  | B* | SL | 3 |  |  |  | external_spacing | 300 um
HSIO | PCIe Gen 1-3 | Type-3 | 0.8mm | 8 | Mainstream | Mid Loss (ML) |  |  | B* | SL | 6 |  |  |  | external_spacing | 300 um
HSIO | TCP USB 3.2 Type-A | Type-3 | 0.8mm | 8 | Mainstream | Mid Loss (ML) |  |  | B* | SL | 3 |  |  |  | external_spacing | 300 um
HSIO | TCP USB 3.2 Type-A | Type-3 | 0.8mm | 8 | Mainstream | Mid Loss (ML) |  |  | B* | SL | 6 |  |  |  | external_spacing | 300 um
HSIO | Differential Clock (Gen 3 and below support) | Type-3 | 0.8mm | 8 | Mainstream | Mid Loss (ML) |  |  | B* | SL | 3 |  |  |  | internal_channel_kb | 0.187 %
HSIO | Differential Clock (Gen 3 and below support) | Type-3 | 0.8mm | 8 | Mainstream | Mid Loss (ML) |  |  | B* | SL | 6 |  |  |  | internal_channel_kb | 0.187 %
HSIO | eUSB2 | Type-3 | 0.8mm | 8 | Mainstream | Mid Loss (ML) |  |  | B* | SL | 3 |  |  |  | internal_channel_kb | 0.187 %
HSIO | eUSB2 | Type-3 | 0.8mm | 8 | Mainstream | Mid Loss (ML) |  |  | B* | SL | 6 |  |  |  | internal_channel_kb | 0.187 %
HSIO | PCIe Gen 1-3 | Type-3 | 0.8mm | 8 | Mainstream | Mid Loss (ML) |  |  | B* | SL | 3 |  |  |  | internal_channel_kb | 0.187 %
HSIO | PCIe Gen 1-3 | Type-3 | 0.8mm | 8 | Mainstream | Mid Loss (ML) |  |  | B* | SL | 6 |  |  |  | internal_channel_kb | 0.187 %
HSIO | TCP USB 3.2 Type-A | Type-3 | 0.8mm | 8 | Mainstream | Mid Loss (ML) |  |  | B* | SL | 3 |  |  |  | internal_channel_kb | 0.187 %
HSIO | TCP USB 3.2 Type-A | Type-3 | 0.8mm | 8 | Mainstream | Mid Loss (ML) |  |  | B* | SL | 6 |  |  |  | internal_channel_kb | 0.187 %
HSIO | Differential Clock (Gen 3 and below support) | Type-3 | 0.8mm | 8 | Mainstream | Mid Loss (ML) |  |  | B* | SL | 3 |  |  |  | internal_channel_spacing | 200 um
HSIO | Differential Clock (Gen 3 and below support) | Type-3 | 0.8mm | 8 | Mainstream | Mid Loss (ML) |  |  | B* | SL | 6 |  |  |  | internal_channel_spacing | 200 um
HSIO | eUSB2 | Type-3 | 0.8mm | 8 | Mainstream | Mid Loss (ML) |  |  | B* | SL | 3 |  |  |  | internal_channel_spacing | 200 um
HSIO | eUSB2 | Type-3 | 0.8mm | 8 | Mainstream | Mid Loss (ML) |  |  | B* | SL | 6 |  |  |  | internal_channel_spacing | 200 um
HSIO | PCIe Gen 1-3 | Type-3 | 0.8mm | 8 | Mainstream | Mid Loss (ML) |  |  | B* | SL | 3 |  |  |  | internal_channel_spacing | 200 um
HSIO | PCIe Gen 1-3 | Type-3 | 0.8mm | 8 | Mainstream | Mid Loss (ML) |  |  | B* | SL | 6 |  |  |  | internal_channel_spacing | 200 um
HSIO | TCP USB 3.2 Type-A | Type-3 | 0.8mm | 8 | Mainstream | Mid Loss (ML) |  |  | B* | SL | 3 |  |  |  | internal_channel_spacing | 200 um
HSIO | TCP USB 3.2 Type-A | Type-3 | 0.8mm | 8 | Mainstream | Mid Loss (ML) |  |  | B* | SL | 6 |  |  |  | internal_channel_spacing | 200 um
HSIO | CSI CPHY | Type-3 | 0.8mm | 8 | Mainstream | Mid Loss (ML) |  |  | B* | SL | 3 |  |  |  | min_width | 75 um
HSIO | CSI CPHY | Type-3 | 0.8mm | 8 | Mainstream | Mid Loss (ML) |  |  | B* | SL | 6 |  |  |  | min_width | 75 um
HSIO | CSI DPHY | Type-3 | 0.8mm | 8 | Mainstream | Mid Loss (ML) |  |  | B* | SL | 3 |  |  |  | min_width | 75 um
HSIO | CSI DPHY | Type-3 | 0.8mm | 8 | Mainstream | Mid Loss (ML) |  |  | B* | SL | 6 |  |  |  | min_width | 75 um
HSIO | eDP | Type-3 | 0.8mm | 8 | Mainstream | Mid Loss (ML) |  |  | B* | SL | 3 |  |  |  | min_width | 75 um
HSIO | eDP | Type-3 | 0.8mm | 8 | Mainstream | Mid Loss (ML) |  |  | B* | SL | 6 |  |  |  | min_width | 75 um
HSIO | HDMI | Type-3 | 0.8mm | 8 | Mainstream | Mid Loss (ML) |  |  | B* | SL | 3 |  |  |  | min_width | 75 um
HSIO | HDMI | Type-3 | 0.8mm | 8 | Mainstream | Mid Loss (ML) |  |  | B* | SL | 6 |  |  |  | min_width | 75 um
HSIO | TCP AUX | Type-3 | 0.8mm | 8 | Mainstream | Mid Loss (ML) |  |  | B* | SL | 3 |  |  |  | min_width | 75 um
HSIO | TCP AUX | Type-3 | 0.8mm | 8 | Mainstream | Mid Loss (ML) |  |  | B* | SL | 6 |  |  |  | min_width | 75 um
HSIO | TCP DP AUX | Type-3 | 0.8mm | 8 | Mainstream | Mid Loss (ML) |  |  | B* | SL | 3 |  |  |  | min_width | 75 um
HSIO | TCP DP AUX | Type-3 | 0.8mm | 8 | Mainstream | Mid Loss (ML) |  |  | B* | SL | 6 |  |  |  | min_width | 75 um
HSIO | CSI CPHY | Type-3 | 0.8mm | 8 | Mainstream | Mid Loss (ML) |  |  | B* | SL | 3 |  |  |  | intra_pair_spacing | 88 um
HSIO | CSI CPHY | Type-3 | 0.8mm | 8 | Mainstream | Mid Loss (ML) |  |  | B* | SL | 6 |  |  |  | intra_pair_spacing | 88 um
HSIO | CSI DPHY | Type-3 | 0.8mm | 8 | Mainstream | Mid Loss (ML) |  |  | B* | SL | 3 |  |  |  | intra_pair_spacing | 88 um
HSIO | CSI DPHY | Type-3 | 0.8mm | 8 | Mainstream | Mid Loss (ML) |  |  | B* | SL | 6 |  |  |  | intra_pair_spacing | 88 um
HSIO | eDP | Type-3 | 0.8mm | 8 | Mainstream | Mid Loss (ML) |  |  | B* | SL | 3 |  |  |  | intra_pair_spacing | 88 um
HSIO | eDP | Type-3 | 0.8mm | 8 | Mainstream | Mid Loss (ML) |  |  | B* | SL | 6 |  |  |  | intra_pair_spacing | 88 um
HSIO | HDMI | Type-3 | 0.8mm | 8 | Mainstream | Mid Loss (ML) |  |  | B* | SL | 3 |  |  |  | intra_pair_spacing | 88 um
HSIO | HDMI | Type-3 | 0.8mm | 8 | Mainstream | Mid Loss (ML) |  |  | B* | SL | 6 |  |  |  | intra_pair_spacing | 88 um
HSIO | TCP AUX | Type-3 | 0.8mm | 8 | Mainstream | Mid Loss (ML) |  |  | B* | SL | 3 |  |  |  | intra_pair_spacing | 88 um
HSIO | TCP AUX | Type-3 | 0.8mm | 8 | Mainstream | Mid Loss (ML) |  |  | B* | SL | 6 |  |  |  | intra_pair_spacing | 88 um
HSIO | TCP DP AUX | Type-3 | 0.8mm | 8 | Mainstream | Mid Loss (ML) |  |  | B* | SL | 3 |  |  |  | intra_pair_spacing | 88 um
HSIO | TCP DP AUX | Type-3 | 0.8mm | 8 | Mainstream | Mid Loss (ML) |  |  | B* | SL | 6 |  |  |  | intra_pair_spacing | 88 um
HSIO | CSI CPHY | Type-3 | 0.8mm | 8 | Mainstream | Mid Loss (ML) |  |  | B* | SL | 3 |  |  |  | impedance | 78 ohm
HSIO | CSI CPHY | Type-3 | 0.8mm | 8 | Mainstream | Mid Loss (ML) |  |  | B* | SL | 6 |  |  |  | impedance | 78 ohm
HSIO | CSI DPHY | Type-3 | 0.8mm | 8 | Mainstream | Mid Loss (ML) |  |  | B* | SL | 3 |  |  |  | impedance | 78 ohm
HSIO | CSI DPHY | Type-3 | 0.8mm | 8 | Mainstream | Mid Loss (ML) |  |  | B* | SL | 6 |  |  |  | impedance | 78 ohm
HSIO | eDP | Type-3 | 0.8mm | 8 | Mainstream | Mid Loss (ML) |  |  | B* | SL | 3 |  |  |  | impedance | 78 ohm
HSIO | eDP | Type-3 | 0.8mm | 8 | Mainstream | Mid Loss (ML) |  |  | B* | SL | 6 |  |  |  | impedance | 78 ohm
HSIO | HDMI | Type-3 | 0.8mm | 8 | Mainstream | Mid Loss (ML) |  |  | B* | SL | 3 |  |  |  | impedance | 78 ohm
HSIO | HDMI | Type-3 | 0.8mm | 8 | Mainstream | Mid Loss (ML) |  |  | B* | SL | 6 |  |  |  | impedance | 78 ohm
HSIO | TCP AUX | Type-3 | 0.8mm | 8 | Mainstream | Mid Loss (ML) |  |  | B* | SL | 3 |  |  |  | impedance | 78 ohm
HSIO | TCP AUX | Type-3 | 0.8mm | 8 | Mainstream | Mid Loss (ML) |  |  | B* | SL | 6 |  |  |  | impedance | 78 ohm
HSIO | TCP DP AUX | Type-3 | 0.8mm | 8 | Mainstream | Mid Loss (ML) |  |  | B* | SL | 3 |  |  |  | impedance | 78 ohm
HSIO | TCP DP AUX | Type-3 | 0.8mm | 8 | Mainstream | Mid Loss (ML) |  |  | B* | SL | 6 |  |  |  | impedance | 78 ohm
HSIO | CSI CPHY | Type-3 | 0.8mm | 8 | Mainstream | Mid Loss (ML) |  |  | B* | SL | 3 |  |  |  | losses | -0.9 dB/inch @ 5GHz
HSIO | CSI CPHY | Type-3 | 0.8mm | 8 | Mainstream | Mid Loss (ML) |  |  | B* | SL | 6 |  |  |  | losses | -0.9 dB/inch @ 5GHz
HSIO | CSI DPHY | Type-3 | 0.8mm | 8 | Mainstream | Mid Loss (ML) |  |  | B* | SL | 3 |  |  |  | losses | -0.9 dB/inch @ 5GHz
HSIO | CSI DPHY | Type-3 | 0.8mm | 8 | Mainstream | Mid Loss (ML) |  |  | B* | SL | 6 |  |  |  | losses | -0.9 dB/inch @ 5GHz
HSIO | eDP | Type-3 | 0.8mm | 8 | Mainstream | Mid Loss (ML) |  |  | B* | SL | 3 |  |  |  | losses | -0.9 dB/inch @ 5GHz
HSIO | eDP | Type-3 | 0.8mm | 8 | Mainstream | Mid Loss (ML) |  |  | B* | SL | 6 |  |  |  | losses | -0.9 dB/inch @ 5GHz
HSIO | HDMI | Type-3 | 0.8mm | 8 | Mainstream | Mid Loss (ML) |  |  | B* | SL | 3 |  |  |  | losses | -0.9 dB/inch @ 5GHz
HSIO | HDMI | Type-3 | 0.8mm | 8 | Mainstream | Mid Loss (ML) |  |  | B* | SL | 6 |  |  |  | losses | -0.9 dB/inch @ 5GHz
HSIO | TCP AUX | Type-3 | 0.8mm | 8 | Mainstream | Mid Loss (ML) |  |  | B* | SL | 3 |  |  |  | losses | -0.9 dB/inch @ 5GHz
HSIO | TCP AUX | Type-3 | 0.8mm | 8 | Mainstream | Mid Loss (ML) |  |  | B* | SL | 6 |  |  |  | losses | -0.9 dB/inch @ 5GHz
HSIO | TCP DP AUX | Type-3 | 0.8mm | 8 | Mainstream | Mid Loss (ML) |  |  | B* | SL | 3 |  |  |  | losses | -0.9 dB/inch @ 5GHz
HSIO | TCP DP AUX | Type-3 | 0.8mm | 8 | Mainstream | Mid Loss (ML) |  |  | B* | SL | 6 |  |  |  | losses | -0.9 dB/inch @ 5GHz
HSIO | CSI CPHY | Type-3 | 0.8mm | 8 | Mainstream | Mid Loss (ML) |  |  | B* | SL | 3 |  |  |  | external_spacing | 300 um
HSIO | CSI CPHY | Type-3 | 0.8mm | 8 | Mainstream | Mid Loss (ML) |  |  | B* | SL | 6 |  |  |  | external_spacing | 300 um
HSIO | CSI DPHY | Type-3 | 0.8mm | 8 | Mainstream | Mid Loss (ML) |  |  | B* | SL | 3 |  |  |  | external_spacing | 300 um
HSIO | CSI DPHY | Type-3 | 0.8mm | 8 | Mainstream | Mid Loss (ML) |  |  | B* | SL | 6 |  |  |  | external_spacing | 300 um
HSIO | eDP | Type-3 | 0.8mm | 8 | Mainstream | Mid Loss (ML) |  |  | B* | SL | 3 |  |  |  | external_spacing | 300 um
HSIO | eDP | Type-3 | 0.8mm | 8 | Mainstream | Mid Loss (ML) |  |  | B* | SL | 6 |  |  |  | external_spacing | 300 um
HSIO | HDMI | Type-3 | 0.8mm | 8 | Mainstream | Mid Loss (ML) |  |  | B* | SL | 3 |  |  |  | external_spacing | 300 um
HSIO | HDMI | Type-3 | 0.8mm | 8 | Mainstream | Mid Loss (ML) |  |  | B* | SL | 6 |  |  |  | external_spacing | 300 um
HSIO | TCP AUX | Type-3 | 0.8mm | 8 | Mainstream | Mid Loss (ML) |  |  | B* | SL | 3 |  |  |  | external_spacing | 300 um
HSIO | TCP AUX | Type-3 | 0.8mm | 8 | Mainstream | Mid Loss (ML) |  |  | B* | SL | 6 |  |  |  | external_spacing | 300 um
HSIO | TCP DP AUX | Type-3 | 0.8mm | 8 | Mainstream | Mid Loss (ML) |  |  | B* | SL | 3 |  |  |  | external_spacing | 300 um
HSIO | TCP DP AUX | Type-3 | 0.8mm | 8 | Mainstream | Mid Loss (ML) |  |  | B* | SL | 6 |  |  |  | external_spacing | 300 um
HSIO | CSI CPHY | Type-3 | 0.8mm | 8 | Mainstream | Mid Loss (ML) |  |  | B* | SL | 3 |  |  |  | internal_channel_kb | 1.713 %
HSIO | CSI CPHY | Type-3 | 0.8mm | 8 | Mainstream | Mid Loss (ML) |  |  | B* | SL | 6 |  |  |  | internal_channel_kb | 1.713 %
HSIO | CSI DPHY | Type-3 | 0.8mm | 8 | Mainstream | Mid Loss (ML) |  |  | B* | SL | 3 |  |  |  | internal_channel_kb | 1.713 %
HSIO | CSI DPHY | Type-3 | 0.8mm | 8 | Mainstream | Mid Loss (ML) |  |  | B* | SL | 6 |  |  |  | internal_channel_kb | 1.713 %
HSIO | eDP | Type-3 | 0.8mm | 8 | Mainstream | Mid Loss (ML) |  |  | B* | SL | 3 |  |  |  | internal_channel_kb | 1.713 %
HSIO | eDP | Type-3 | 0.8mm | 8 | Mainstream | Mid Loss (ML) |  |  | B* | SL | 6 |  |  |  | internal_channel_kb | 1.713 %
HSIO | HDMI | Type-3 | 0.8mm | 8 | Mainstream | Mid Loss (ML) |  |  | B* | SL | 3 |  |  |  | internal_channel_kb | 1.713 %
HSIO | HDMI | Type-3 | 0.8mm | 8 | Mainstream | Mid Loss (ML) |  |  | B* | SL | 6 |  |  |  | internal_channel_kb | 1.713 %
HSIO | TCP AUX | Type-3 | 0.8mm | 8 | Mainstream | Mid Loss (ML) |  |  | B* | SL | 3 |  |  |  | internal_channel_kb | 1.713 %
HSIO | TCP AUX | Type-3 | 0.8mm | 8 | Mainstream | Mid Loss (ML) |  |  | B* | SL | 6 |  |  |  | internal_channel_kb | 1.713 %
HSIO | TCP DP AUX | Type-3 | 0.8mm | 8 | Mainstream | Mid Loss (ML) |  |  | B* | SL | 3 |  |  |  | internal_channel_kb | 1.713 %
HSIO | TCP DP AUX | Type-3 | 0.8mm | 8 | Mainstream | Mid Loss (ML) |  |  | B* | SL | 6 |  |  |  | internal_channel_kb | 1.713 %
HSIO | CSI CPHY | Type-3 | 0.8mm | 8 | Mainstream | Mid Loss (ML) |  |  | B* | SL | 3 |  |  |  | internal_channel_spacing | 88 um
HSIO | CSI CPHY | Type-3 | 0.8mm | 8 | Mainstream | Mid Loss (ML) |  |  | B* | SL | 6 |  |  |  | internal_channel_spacing | 88 um
HSIO | CSI DPHY | Type-3 | 0.8mm | 8 | Mainstream | Mid Loss (ML) |  |  | B* | SL | 3 |  |  |  | internal_channel_spacing | 88 um
HSIO | CSI DPHY | Type-3 | 0.8mm | 8 | Mainstream | Mid Loss (ML) |  |  | B* | SL | 6 |  |  |  | internal_channel_spacing | 88 um
HSIO | eDP | Type-3 | 0.8mm | 8 | Mainstream | Mid Loss (ML) |  |  | B* | SL | 3 |  |  |  | internal_channel_spacing | 88 um
HSIO | eDP | Type-3 | 0.8mm | 8 | Mainstream | Mid Loss (ML) |  |  | B* | SL | 6 |  |  |  | internal_channel_spacing | 88 um
HSIO | HDMI | Type-3 | 0.8mm | 8 | Mainstream | Mid Loss (ML) |  |  | B* | SL | 3 |  |  |  | internal_channel_spacing | 88 um
HSIO | HDMI | Type-3 | 0.8mm | 8 | Mainstream | Mid Loss (ML) |  |  | B* | SL | 6 |  |  |  | internal_channel_spacing | 88 um
HSIO | TCP AUX | Type-3 | 0.8mm | 8 | Mainstream | Mid Loss (ML) |  |  | B* | SL | 3 |  |  |  | internal_channel_spacing | 88 um
HSIO | TCP AUX | Type-3 | 0.8mm | 8 | Mainstream | Mid Loss (ML) |  |  | B* | SL | 6 |  |  |  | internal_channel_spacing | 88 um
HSIO | TCP DP AUX | Type-3 | 0.8mm | 8 | Mainstream | Mid Loss (ML) |  |  | B* | SL | 3 |  |  |  | internal_channel_spacing | 88 um
HSIO | TCP DP AUX | Type-3 | 0.8mm | 8 | Mainstream | Mid Loss (ML) |  |  | B* | SL | 6 |  |  |  | internal_channel_spacing | 88 um
HSIO | Differential Clock (Gen 4 support) | Type-3 | 0.8mm | 8 | Mainstream | Mid Loss (ML) |  |  | B* | SL | 3 |  |  |  | min_width | 75 um
HSIO | Differential Clock (Gen 4 support) | Type-3 | 0.8mm | 8 | Mainstream | Mid Loss (ML) |  |  | B* | SL | 6 |  |  |  | min_width | 75 um
HSIO | Differential Clock (Gen 5 support) | Type-3 | 0.8mm | 8 | Mainstream | Mid Loss (ML) |  |  | B* | SL | 3 |  |  |  | min_width | 75 um
HSIO | Differential Clock (Gen 5 support) | Type-3 | 0.8mm | 8 | Mainstream | Mid Loss (ML) |  |  | B* | SL | 6 |  |  |  | min_width | 75 um
HSIO | Differential Clock (Gen 4 support) | Type-3 | 0.8mm | 8 | Mainstream | Mid Loss (ML) |  |  | B* | SL | 3 |  |  |  | intra_pair_spacing | 88 um
HSIO | Differential Clock (Gen 4 support) | Type-3 | 0.8mm | 8 | Mainstream | Mid Loss (ML) |  |  | B* | SL | 6 |  |  |  | intra_pair_spacing | 88 um
HSIO | Differential Clock (Gen 5 support) | Type-3 | 0.8mm | 8 | Mainstream | Mid Loss (ML) |  |  | B* | SL | 3 |  |  |  | intra_pair_spacing | 88 um
HSIO | Differential Clock (Gen 5 support) | Type-3 | 0.8mm | 8 | Mainstream | Mid Loss (ML) |  |  | B* | SL | 6 |  |  |  | intra_pair_spacing | 88 um
HSIO | Differential Clock (Gen 4 support) | Type-3 | 0.8mm | 8 | Mainstream | Mid Loss (ML) |  |  | B* | SL | 3 |  |  |  | impedance | 78 ohm
HSIO | Differential Clock (Gen 4 support) | Type-3 | 0.8mm | 8 | Mainstream | Mid Loss (ML) |  |  | B* | SL | 6 |  |  |  | impedance | 78 ohm
HSIO | Differential Clock (Gen 5 support) | Type-3 | 0.8mm | 8 | Mainstream | Mid Loss (ML) |  |  | B* | SL | 3 |  |  |  | impedance | 78 ohm
HSIO | Differential Clock (Gen 5 support) | Type-3 | 0.8mm | 8 | Mainstream | Mid Loss (ML) |  |  | B* | SL | 6 |  |  |  | impedance | 78 ohm
HSIO | Differential Clock (Gen 4 support) | Type-3 | 0.8mm | 8 | Mainstream | Mid Loss (ML) |  |  | B* | SL | 3 |  |  |  | losses | -0.9 dB/inch @ 5GHz
HSIO | Differential Clock (Gen 4 support) | Type-3 | 0.8mm | 8 | Mainstream | Mid Loss (ML) |  |  | B* | SL | 6 |  |  |  | losses | -0.9 dB/inch @ 5GHz
HSIO | Differential Clock (Gen 5 support) | Type-3 | 0.8mm | 8 | Mainstream | Mid Loss (ML) |  |  | B* | SL | 3 |  |  |  | losses | -0.9 dB/inch @ 5GHz
HSIO | Differential Clock (Gen 5 support) | Type-3 | 0.8mm | 8 | Mainstream | Mid Loss (ML) |  |  | B* | SL | 6 |  |  |  | losses | -0.9 dB/inch @ 5GHz
HSIO | Differential Clock (Gen 4 support) | Type-3 | 0.8mm | 8 | Mainstream | Mid Loss (ML) |  |  | B* | SL | 3 |  |  |  | external_spacing | 500 um
HSIO | Differential Clock (Gen 4 support) | Type-3 | 0.8mm | 8 | Mainstream | Mid Loss (ML) |  |  | B* | SL | 6 |  |  |  | external_spacing | 500 um
HSIO | Differential Clock (Gen 5 support) | Type-3 | 0.8mm | 8 | Mainstream | Mid Loss (ML) |  |  | B* | SL | 3 |  |  |  | external_spacing | 500 um
HSIO | Differential Clock (Gen 5 support) | Type-3 | 0.8mm | 8 | Mainstream | Mid Loss (ML) |  |  | B* | SL | 6 |  |  |  | external_spacing | 500 um
HSIO | Differential Clock (Gen 4 support) | Type-3 | 0.8mm | 8 | Mainstream | Mid Loss (ML) |  |  | B* | SL | 3 |  |  |  | internal_channel_kb | 0.006 %
HSIO | Differential Clock (Gen 4 support) | Type-3 | 0.8mm | 8 | Mainstream | Mid Loss (ML) |  |  | B* | SL | 6 |  |  |  | internal_channel_kb | 0.006 %
HSIO | Differential Clock (Gen 5 support) | Type-3 | 0.8mm | 8 | Mainstream | Mid Loss (ML) |  |  | B* | SL | 3 |  |  |  | internal_channel_kb | 0.006 %
HSIO | Differential Clock (Gen 5 support) | Type-3 | 0.8mm | 8 | Mainstream | Mid Loss (ML) |  |  | B* | SL | 6 |  |  |  | internal_channel_kb | 0.006 %
HSIO | Differential Clock (Gen 4 support) | Type-3 | 0.8mm | 8 | Mainstream | Mid Loss (ML) |  |  | B* | SL | 3 |  |  |  | internal_channel_spacing | 375 um
HSIO | Differential Clock (Gen 4 support) | Type-3 | 0.8mm | 8 | Mainstream | Mid Loss (ML) |  |  | B* | SL | 6 |  |  |  | internal_channel_spacing | 375 um
HSIO | Differential Clock (Gen 5 support) | Type-3 | 0.8mm | 8 | Mainstream | Mid Loss (ML) |  |  | B* | SL | 3 |  |  |  | internal_channel_spacing | 375 um
HSIO | Differential Clock (Gen 5 support) | Type-3 | 0.8mm | 8 | Mainstream | Mid Loss (ML) |  |  | B* | SL | 6 |  |  |  | internal_channel_spacing | 375 um
HSIO | CNVio3 | Type-3 | 0.8mm | 8 | Mainstream | Mid Loss (ML) |  |  | B* | SL | 3 |  |  |  | min_width | 75 um
HSIO | CNVio3 | Type-3 | 0.8mm | 8 | Mainstream | Mid Loss (ML) |  |  | B* | SL | 6 |  |  |  | min_width | 75 um
HSIO | TCP DP | Type-3 | 0.8mm | 8 | Mainstream | Mid Loss (ML) |  |  | B* | SL | 3 |  |  |  | min_width | 75 um
HSIO | TCP DP | Type-3 | 0.8mm | 8 | Mainstream | Mid Loss (ML) |  |  | B* | SL | 6 |  |  |  | min_width | 75 um
HSIO | TCP TBT4 | Type-3 | 0.8mm | 8 | Mainstream | Mid Loss (ML) |  |  | B* | SL | 3 |  |  |  | min_width | 75 um
HSIO | TCP TBT4 | Type-3 | 0.8mm | 8 | Mainstream | Mid Loss (ML) |  |  | B* | SL | 6 |  |  |  | min_width | 75 um
HSIO | TCP TBT5 | Type-3 | 0.8mm | 8 | Mainstream | Mid Loss (ML) |  |  | B* | SL | 3 |  |  |  | min_width | 75 um
HSIO | TCP TBT5 | Type-3 | 0.8mm | 8 | Mainstream | Mid Loss (ML) |  |  | B* | SL | 6 |  |  |  | min_width | 75 um
HSIO | UFS 4.0 | Type-3 | 0.8mm | 8 | Mainstream | Mid Loss (ML) |  |  | B* | SL | 3 |  |  |  | min_width | 75 um
HSIO | UFS 4.0 | Type-3 | 0.8mm | 8 | Mainstream | Mid Loss (ML) |  |  | B* | SL | 6 |  |  |  | min_width | 75 um
HSIO | CNVio3 | Type-3 | 0.8mm | 8 | Mainstream | Mid Loss (ML) |  |  | B* | SL | 3 |  |  |  | intra_pair_spacing | 88 um
HSIO | CNVio3 | Type-3 | 0.8mm | 8 | Mainstream | Mid Loss (ML) |  |  | B* | SL | 6 |  |  |  | intra_pair_spacing | 88 um
HSIO | TCP DP | Type-3 | 0.8mm | 8 | Mainstream | Mid Loss (ML) |  |  | B* | SL | 3 |  |  |  | intra_pair_spacing | 88 um
HSIO | TCP DP | Type-3 | 0.8mm | 8 | Mainstream | Mid Loss (ML) |  |  | B* | SL | 6 |  |  |  | intra_pair_spacing | 88 um
HSIO | TCP TBT4 | Type-3 | 0.8mm | 8 | Mainstream | Mid Loss (ML) |  |  | B* | SL | 3 |  |  |  | intra_pair_spacing | 88 um
HSIO | TCP TBT4 | Type-3 | 0.8mm | 8 | Mainstream | Mid Loss (ML) |  |  | B* | SL | 6 |  |  |  | intra_pair_spacing | 88 um
HSIO | TCP TBT5 | Type-3 | 0.8mm | 8 | Mainstream | Mid Loss (ML) |  |  | B* | SL | 3 |  |  |  | intra_pair_spacing | 88 um
HSIO | TCP TBT5 | Type-3 | 0.8mm | 8 | Mainstream | Mid Loss (ML) |  |  | B* | SL | 6 |  |  |  | intra_pair_spacing | 88 um
HSIO | UFS 4.0 | Type-3 | 0.8mm | 8 | Mainstream | Mid Loss (ML) |  |  | B* | SL | 3 |  |  |  | intra_pair_spacing | 88 um
HSIO | UFS 4.0 | Type-3 | 0.8mm | 8 | Mainstream | Mid Loss (ML) |  |  | B* | SL | 6 |  |  |  | intra_pair_spacing | 88 um
HSIO | CNVio3 | Type-3 | 0.8mm | 8 | Mainstream | Mid Loss (ML) |  |  | B* | SL | 3 |  |  |  | impedance | 78 ohm
HSIO | CNVio3 | Type-3 | 0.8mm | 8 | Mainstream | Mid Loss (ML) |  |  | B* | SL | 6 |  |  |  | impedance | 78 ohm
HSIO | TCP DP | Type-3 | 0.8mm | 8 | Mainstream | Mid Loss (ML) |  |  | B* | SL | 3 |  |  |  | impedance | 78 ohm
HSIO | TCP DP | Type-3 | 0.8mm | 8 | Mainstream | Mid Loss (ML) |  |  | B* | SL | 6 |  |  |  | impedance | 78 ohm
HSIO | TCP TBT4 | Type-3 | 0.8mm | 8 | Mainstream | Mid Loss (ML) |  |  | B* | SL | 3 |  |  |  | impedance | 78 ohm
HSIO | TCP TBT4 | Type-3 | 0.8mm | 8 | Mainstream | Mid Loss (ML) |  |  | B* | SL | 6 |  |  |  | impedance | 78 ohm
HSIO | TCP TBT5 | Type-3 | 0.8mm | 8 | Mainstream | Mid Loss (ML) |  |  | B* | SL | 3 |  |  |  | impedance | 78 ohm
HSIO | TCP TBT5 | Type-3 | 0.8mm | 8 | Mainstream | Mid Loss (ML) |  |  | B* | SL | 6 |  |  |  | impedance | 78 ohm
HSIO | UFS 4.0 | Type-3 | 0.8mm | 8 | Mainstream | Mid Loss (ML) |  |  | B* | SL | 3 |  |  |  | impedance | 78 ohm
HSIO | UFS 4.0 | Type-3 | 0.8mm | 8 | Mainstream | Mid Loss (ML) |  |  | B* | SL | 6 |  |  |  | impedance | 78 ohm
HSIO | CNVio3 | Type-3 | 0.8mm | 8 | Mainstream | Mid Loss (ML) |  |  | B* | SL | 3 |  |  |  | losses | -0.9 dB/inch @ 5GHz
HSIO | CNVio3 | Type-3 | 0.8mm | 8 | Mainstream | Mid Loss (ML) |  |  | B* | SL | 6 |  |  |  | losses | -0.9 dB/inch @ 5GHz
HSIO | TCP DP | Type-3 | 0.8mm | 8 | Mainstream | Mid Loss (ML) |  |  | B* | SL | 3 |  |  |  | losses | -0.9 dB/inch @ 5GHz
HSIO | TCP DP | Type-3 | 0.8mm | 8 | Mainstream | Mid Loss (ML) |  |  | B* | SL | 6 |  |  |  | losses | -0.9 dB/inch @ 5GHz
HSIO | TCP TBT4 | Type-3 | 0.8mm | 8 | Mainstream | Mid Loss (ML) |  |  | B* | SL | 3 |  |  |  | losses | -0.9 dB/inch @ 5GHz
HSIO | TCP TBT4 | Type-3 | 0.8mm | 8 | Mainstream | Mid Loss (ML) |  |  | B* | SL | 6 |  |  |  | losses | -0.9 dB/inch @ 5GHz
HSIO | TCP TBT5 | Type-3 | 0.8mm | 8 | Mainstream | Mid Loss (ML) |  |  | B* | SL | 3 |  |  |  | losses | -0.9 dB/inch @ 5GHz
HSIO | TCP TBT5 | Type-3 | 0.8mm | 8 | Mainstream | Mid Loss (ML) |  |  | B* | SL | 6 |  |  |  | losses | -0.9 dB/inch @ 5GHz
HSIO | UFS 4.0 | Type-3 | 0.8mm | 8 | Mainstream | Mid Loss (ML) |  |  | B* | SL | 3 |  |  |  | losses | -0.9 dB/inch @ 5GHz
HSIO | UFS 4.0 | Type-3 | 0.8mm | 8 | Mainstream | Mid Loss (ML) |  |  | B* | SL | 6 |  |  |  | losses | -0.9 dB/inch @ 5GHz
HSIO | CNVio3 | Type-3 | 0.8mm | 8 | Mainstream | Mid Loss (ML) |  |  | B* | SL | 3 |  |  |  | external_spacing | 375 um
HSIO | CNVio3 | Type-3 | 0.8mm | 8 | Mainstream | Mid Loss (ML) |  |  | B* | SL | 6 |  |  |  | external_spacing | 375 um
HSIO | TCP DP | Type-3 | 0.8mm | 8 | Mainstream | Mid Loss (ML) |  |  | B* | SL | 3 |  |  |  | external_spacing | 375 um
HSIO | TCP DP | Type-3 | 0.8mm | 8 | Mainstream | Mid Loss (ML) |  |  | B* | SL | 6 |  |  |  | external_spacing | 375 um
HSIO | TCP TBT4 | Type-3 | 0.8mm | 8 | Mainstream | Mid Loss (ML) |  |  | B* | SL | 3 |  |  |  | external_spacing | 375 um
HSIO | TCP TBT4 | Type-3 | 0.8mm | 8 | Mainstream | Mid Loss (ML) |  |  | B* | SL | 6 |  |  |  | external_spacing | 375 um
HSIO | TCP TBT5 | Type-3 | 0.8mm | 8 | Mainstream | Mid Loss (ML) |  |  | B* | SL | 3 |  |  |  | external_spacing | 375 um
HSIO | TCP TBT5 | Type-3 | 0.8mm | 8 | Mainstream | Mid Loss (ML) |  |  | B* | SL | 6 |  |  |  | external_spacing | 375 um
HSIO | UFS 4.0 | Type-3 | 0.8mm | 8 | Mainstream | Mid Loss (ML) |  |  | B* | SL | 3 |  |  |  | external_spacing | 375 um
HSIO | UFS 4.0 | Type-3 | 0.8mm | 8 | Mainstream | Mid Loss (ML) |  |  | B* | SL | 6 |  |  |  | external_spacing | 375 um
HSIO | CNVio3 | Type-3 | 0.8mm | 8 | Mainstream | Mid Loss (ML) |  |  | B* | SL | 3 |  |  |  | internal_channel_kb | 0.006 %
HSIO | CNVio3 | Type-3 | 0.8mm | 8 | Mainstream | Mid Loss (ML) |  |  | B* | SL | 6 |  |  |  | internal_channel_kb | 0.006 %
HSIO | TCP DP | Type-3 | 0.8mm | 8 | Mainstream | Mid Loss (ML) |  |  | B* | SL | 3 |  |  |  | internal_channel_kb | 0.006 %
HSIO | TCP DP | Type-3 | 0.8mm | 8 | Mainstream | Mid Loss (ML) |  |  | B* | SL | 6 |  |  |  | internal_channel_kb | 0.006 %
HSIO | TCP TBT4 | Type-3 | 0.8mm | 8 | Mainstream | Mid Loss (ML) |  |  | B* | SL | 3 |  |  |  | internal_channel_kb | 0.006 %
HSIO | TCP TBT4 | Type-3 | 0.8mm | 8 | Mainstream | Mid Loss (ML) |  |  | B* | SL | 6 |  |  |  | internal_channel_kb | 0.006 %
HSIO | TCP TBT5 | Type-3 | 0.8mm | 8 | Mainstream | Mid Loss (ML) |  |  | B* | SL | 3 |  |  |  | internal_channel_kb | 0.006 %
HSIO | TCP TBT5 | Type-3 | 0.8mm | 8 | Mainstream | Mid Loss (ML) |  |  | B* | SL | 6 |  |  |  | internal_channel_kb | 0.006 %
HSIO | UFS 4.0 | Type-3 | 0.8mm | 8 | Mainstream | Mid Loss (ML) |  |  | B* | SL | 3 |  |  |  | internal_channel_kb | 0.006 %
HSIO | UFS 4.0 | Type-3 | 0.8mm | 8 | Mainstream | Mid Loss (ML) |  |  | B* | SL | 6 |  |  |  | internal_channel_kb | 0.006 %
HSIO | CNVio3 | Type-3 | 0.8mm | 8 | Mainstream | Mid Loss (ML) |  |  | B* | SL | 3 |  |  |  | internal_channel_spacing | 375 um
HSIO | CNVio3 | Type-3 | 0.8mm | 8 | Mainstream | Mid Loss (ML) |  |  | B* | SL | 6 |  |  |  | internal_channel_spacing | 375 um
HSIO | TCP DP | Type-3 | 0.8mm | 8 | Mainstream | Mid Loss (ML) |  |  | B* | SL | 3 |  |  |  | internal_channel_spacing | 375 um
HSIO | TCP DP | Type-3 | 0.8mm | 8 | Mainstream | Mid Loss (ML) |  |  | B* | SL | 6 |  |  |  | internal_channel_spacing | 375 um
HSIO | TCP TBT4 | Type-3 | 0.8mm | 8 | Mainstream | Mid Loss (ML) |  |  | B* | SL | 3 |  |  |  | internal_channel_spacing | 375 um
HSIO | TCP TBT4 | Type-3 | 0.8mm | 8 | Mainstream | Mid Loss (ML) |  |  | B* | SL | 6 |  |  |  | internal_channel_spacing | 375 um
HSIO | TCP TBT5 | Type-3 | 0.8mm | 8 | Mainstream | Mid Loss (ML) |  |  | B* | SL | 3 |  |  |  | internal_channel_spacing | 375 um
HSIO | TCP TBT5 | Type-3 | 0.8mm | 8 | Mainstream | Mid Loss (ML) |  |  | B* | SL | 6 |  |  |  | internal_channel_spacing | 375 um
HSIO | UFS 4.0 | Type-3 | 0.8mm | 8 | Mainstream | Mid Loss (ML) |  |  | B* | SL | 3 |  |  |  | internal_channel_spacing | 375 um
HSIO | UFS 4.0 | Type-3 | 0.8mm | 8 | Mainstream | Mid Loss (ML) |  |  | B* | SL | 6 |  |  |  | internal_channel_spacing | 375 um
HSIO | PCIe Gen 4 | Type-3 | 0.8mm | 8 | Mainstream | Mid Loss (ML) |  |  | B* | SL | 3 |  |  |  | min_width | 75 um
HSIO | PCIe Gen 4 | Type-3 | 0.8mm | 8 | Mainstream | Mid Loss (ML) |  |  | B* | SL | 6 |  |  |  | min_width | 75 um
HSIO | PCIe Gen 5 | Type-3 | 0.8mm | 8 | Mainstream | Mid Loss (ML) |  |  | B* | SL | 3 |  |  |  | min_width | 75 um
HSIO | PCIe Gen 5 | Type-3 | 0.8mm | 8 | Mainstream | Mid Loss (ML) |  |  | B* | SL | 6 |  |  |  | min_width | 75 um
HSIO | PCIe Gen 4 | Type-3 | 0.8mm | 8 | Mainstream | Mid Loss (ML) |  |  | B* | SL | 3 |  |  |  | intra_pair_spacing | 88 um
HSIO | PCIe Gen 4 | Type-3 | 0.8mm | 8 | Mainstream | Mid Loss (ML) |  |  | B* | SL | 6 |  |  |  | intra_pair_spacing | 88 um
HSIO | PCIe Gen 5 | Type-3 | 0.8mm | 8 | Mainstream | Mid Loss (ML) |  |  | B* | SL | 3 |  |  |  | intra_pair_spacing | 88 um
HSIO | PCIe Gen 5 | Type-3 | 0.8mm | 8 | Mainstream | Mid Loss (ML) |  |  | B* | SL | 6 |  |  |  | intra_pair_spacing | 88 um
HSIO | PCIe Gen 4 | Type-3 | 0.8mm | 8 | Mainstream | Mid Loss (ML) |  |  | B* | SL | 3 |  |  |  | impedance | 78 ohm
HSIO | PCIe Gen 4 | Type-3 | 0.8mm | 8 | Mainstream | Mid Loss (ML) |  |  | B* | SL | 6 |  |  |  | impedance | 78 ohm
HSIO | PCIe Gen 5 | Type-3 | 0.8mm | 8 | Mainstream | Mid Loss (ML) |  |  | B* | SL | 3 |  |  |  | impedance | 78 ohm
HSIO | PCIe Gen 5 | Type-3 | 0.8mm | 8 | Mainstream | Mid Loss (ML) |  |  | B* | SL | 6 |  |  |  | impedance | 78 ohm
HSIO | PCIe Gen 4 | Type-3 | 0.8mm | 8 | Mainstream | Mid Loss (ML) |  |  | B* | SL | 3 |  |  |  | losses | -0.9 dB/inch @ 5GHz
HSIO | PCIe Gen 4 | Type-3 | 0.8mm | 8 | Mainstream | Mid Loss (ML) |  |  | B* | SL | 6 |  |  |  | losses | -0.9 dB/inch @ 5GHz
HSIO | PCIe Gen 5 | Type-3 | 0.8mm | 8 | Mainstream | Mid Loss (ML) |  |  | B* | SL | 3 |  |  |  | losses | -0.9 dB/inch @ 5GHz
HSIO | PCIe Gen 5 | Type-3 | 0.8mm | 8 | Mainstream | Mid Loss (ML) |  |  | B* | SL | 6 |  |  |  | losses | -0.9 dB/inch @ 5GHz
HSIO | PCIe Gen 4 | Type-3 | 0.8mm | 8 | Mainstream | Mid Loss (ML) |  |  | B* | SL | 3 |  |  |  | external_spacing | 500 um
HSIO | PCIe Gen 4 | Type-3 | 0.8mm | 8 | Mainstream | Mid Loss (ML) |  |  | B* | SL | 6 |  |  |  | external_spacing | 500 um
HSIO | PCIe Gen 5 | Type-3 | 0.8mm | 8 | Mainstream | Mid Loss (ML) |  |  | B* | SL | 3 |  |  |  | external_spacing | 500 um
HSIO | PCIe Gen 5 | Type-3 | 0.8mm | 8 | Mainstream | Mid Loss (ML) |  |  | B* | SL | 6 |  |  |  | external_spacing | 500 um
HSIO | PCIe Gen 4 | Type-3 | 0.8mm | 8 | Mainstream | Mid Loss (ML) |  |  | B* | SL | 3 |  |  |  | internal_channel_kb | 0.103 %
HSIO | PCIe Gen 4 | Type-3 | 0.8mm | 8 | Mainstream | Mid Loss (ML) |  |  | B* | SL | 6 |  |  |  | internal_channel_kb | 0.103 %
HSIO | PCIe Gen 5 | Type-3 | 0.8mm | 8 | Mainstream | Mid Loss (ML) |  |  | B* | SL | 3 |  |  |  | internal_channel_kb | 0.103 %
HSIO | PCIe Gen 5 | Type-3 | 0.8mm | 8 | Mainstream | Mid Loss (ML) |  |  | B* | SL | 6 |  |  |  | internal_channel_kb | 0.103 %
HSIO | PCIe Gen 4 | Type-3 | 0.8mm | 8 | Mainstream | Mid Loss (ML) |  |  | B* | SL | 3 |  |  |  | internal_channel_spacing | 230 um
HSIO | PCIe Gen 4 | Type-3 | 0.8mm | 8 | Mainstream | Mid Loss (ML) |  |  | B* | SL | 6 |  |  |  | internal_channel_spacing | 230 um
HSIO | PCIe Gen 5 | Type-3 | 0.8mm | 8 | Mainstream | Mid Loss (ML) |  |  | B* | SL | 3 |  |  |  | internal_channel_spacing | 230 um
HSIO | PCIe Gen 5 | Type-3 | 0.8mm | 8 | Mainstream | Mid Loss (ML) |  |  | B* | SL | 6 |  |  |  | internal_channel_spacing | 230 um
HSIO | USB 3.2 Gen 1 | Type-3 | 0.8mm | 8 | Mainstream | Mid Loss (ML) |  |  | B* | SL | 3 |  |  |  | min_width | 75 um
HSIO | USB 3.2 Gen 1 | Type-3 | 0.8mm | 8 | Mainstream | Mid Loss (ML) |  |  | B* | SL | 6 |  |  |  | min_width | 75 um
HSIO | USB 3.2 Gen 2 | Type-3 | 0.8mm | 8 | Mainstream | Mid Loss (ML) |  |  | B* | SL | 3 |  |  |  | min_width | 75 um
HSIO | USB 3.2 Gen 2 | Type-3 | 0.8mm | 8 | Mainstream | Mid Loss (ML) |  |  | B* | SL | 6 |  |  |  | min_width | 75 um
HSIO | USB 3.2 Gen 1 | Type-3 | 0.8mm | 8 | Mainstream | Mid Loss (ML) |  |  | B* | SL | 3 |  |  |  | intra_pair_spacing | 88 um
HSIO | USB 3.2 Gen 1 | Type-3 | 0.8mm | 8 | Mainstream | Mid Loss (ML) |  |  | B* | SL | 6 |  |  |  | intra_pair_spacing | 88 um
HSIO | USB 3.2 Gen 2 | Type-3 | 0.8mm | 8 | Mainstream | Mid Loss (ML) |  |  | B* | SL | 3 |  |  |  | intra_pair_spacing | 88 um
HSIO | USB 3.2 Gen 2 | Type-3 | 0.8mm | 8 | Mainstream | Mid Loss (ML) |  |  | B* | SL | 6 |  |  |  | intra_pair_spacing | 88 um
HSIO | USB 3.2 Gen 1 | Type-3 | 0.8mm | 8 | Mainstream | Mid Loss (ML) |  |  | B* | SL | 3 |  |  |  | impedance | 78 ohm
HSIO | USB 3.2 Gen 1 | Type-3 | 0.8mm | 8 | Mainstream | Mid Loss (ML) |  |  | B* | SL | 6 |  |  |  | impedance | 78 ohm
HSIO | USB 3.2 Gen 2 | Type-3 | 0.8mm | 8 | Mainstream | Mid Loss (ML) |  |  | B* | SL | 3 |  |  |  | impedance | 78 ohm
HSIO | USB 3.2 Gen 2 | Type-3 | 0.8mm | 8 | Mainstream | Mid Loss (ML) |  |  | B* | SL | 6 |  |  |  | impedance | 78 ohm
HSIO | USB 3.2 Gen 1 | Type-3 | 0.8mm | 8 | Mainstream | Mid Loss (ML) |  |  | B* | SL | 3 |  |  |  | losses | -0.9 dB/inch @ 5GHz
HSIO | USB 3.2 Gen 1 | Type-3 | 0.8mm | 8 | Mainstream | Mid Loss (ML) |  |  | B* | SL | 6 |  |  |  | losses | -0.9 dB/inch @ 5GHz
HSIO | USB 3.2 Gen 2 | Type-3 | 0.8mm | 8 | Mainstream | Mid Loss (ML) |  |  | B* | SL | 3 |  |  |  | losses | -0.9 dB/inch @ 5GHz
HSIO | USB 3.2 Gen 2 | Type-3 | 0.8mm | 8 | Mainstream | Mid Loss (ML) |  |  | B* | SL | 6 |  |  |  | losses | -0.9 dB/inch @ 5GHz
HSIO | USB 3.2 Gen 1 | Type-3 | 0.8mm | 8 | Mainstream | Mid Loss (ML) |  |  | B* | SL | 3 |  |  |  | external_spacing | 300 um
HSIO | USB 3.2 Gen 1 | Type-3 | 0.8mm | 8 | Mainstream | Mid Loss (ML) |  |  | B* | SL | 6 |  |  |  | external_spacing | 300 um
HSIO | USB 3.2 Gen 2 | Type-3 | 0.8mm | 8 | Mainstream | Mid Loss (ML) |  |  | B* | SL | 3 |  |  |  | external_spacing | 300 um
HSIO | USB 3.2 Gen 2 | Type-3 | 0.8mm | 8 | Mainstream | Mid Loss (ML) |  |  | B* | SL | 6 |  |  |  | external_spacing | 300 um
HSIO | USB 3.2 Gen 1 | Type-3 | 0.8mm | 8 | Mainstream | Mid Loss (ML) |  |  | B* | SL | 3 |  |  |  | internal_channel_kb | 0.026 %
HSIO | USB 3.2 Gen 1 | Type-3 | 0.8mm | 8 | Mainstream | Mid Loss (ML) |  |  | B* | SL | 6 |  |  |  | internal_channel_kb | 0.026 %
HSIO | USB 3.2 Gen 2 | Type-3 | 0.8mm | 8 | Mainstream | Mid Loss (ML) |  |  | B* | SL | 3 |  |  |  | internal_channel_kb | 0.026 %
HSIO | USB 3.2 Gen 2 | Type-3 | 0.8mm | 8 | Mainstream | Mid Loss (ML) |  |  | B* | SL | 6 |  |  |  | internal_channel_kb | 0.026 %
HSIO | USB 3.2 Gen 1 | Type-3 | 0.8mm | 8 | Mainstream | Mid Loss (ML) |  |  | B* | SL | 3 |  |  |  | internal_channel_spacing | 300 um
HSIO | USB 3.2 Gen 1 | Type-3 | 0.8mm | 8 | Mainstream | Mid Loss (ML) |  |  | B* | SL | 6 |  |  |  | internal_channel_spacing | 300 um
HSIO | USB 3.2 Gen 2 | Type-3 | 0.8mm | 8 | Mainstream | Mid Loss (ML) |  |  | B* | SL | 3 |  |  |  | internal_channel_spacing | 300 um
HSIO | USB 3.2 Gen 2 | Type-3 | 0.8mm | 8 | Mainstream | Mid Loss (ML) |  |  | B* | SL | 6 |  |  |  | internal_channel_spacing | 300 um
HSIO | CSI DPHY | Type-3 | 0.8mm | 8 | Mainstream | Mid Loss (ML) |  |  | B* | DSL | 3 |  |  |  | min_width | 75 um
HSIO | HDMI | Type-3 | 0.8mm | 8 | Mainstream | Mid Loss (ML) |  |  | B* | DSL | 3 |  |  |  | min_width | 75 um
HSIO | TCP AUX | Type-3 | 0.8mm | 8 | Mainstream | Mid Loss (ML) |  |  | B* | DSL | 3 |  |  |  | min_width | 75 um
HSIO | TCP DP AUX | Type-3 | 0.8mm | 8 | Mainstream | Mid Loss (ML) |  |  | B* | DSL | 3 |  |  |  | min_width | 75 um
HSIO | eDP | Type-3 | 0.8mm | 8 | Mainstream | Mid Loss (ML) |  |  | B* | DSL | 3 |  |  |  | min_width | 75 um
HSIO | CSI DPHY | Type-3 | 0.8mm | 8 | Mainstream | Mid Loss (ML) |  |  | B* | DSL | 3 |  |  |  | intra_pair_spacing | 88 um
HSIO | HDMI | Type-3 | 0.8mm | 8 | Mainstream | Mid Loss (ML) |  |  | B* | DSL | 3 |  |  |  | intra_pair_spacing | 88 um
HSIO | TCP AUX | Type-3 | 0.8mm | 8 | Mainstream | Mid Loss (ML) |  |  | B* | DSL | 3 |  |  |  | intra_pair_spacing | 88 um
HSIO | TCP DP AUX | Type-3 | 0.8mm | 8 | Mainstream | Mid Loss (ML) |  |  | B* | DSL | 3 |  |  |  | intra_pair_spacing | 88 um
HSIO | eDP | Type-3 | 0.8mm | 8 | Mainstream | Mid Loss (ML) |  |  | B* | DSL | 3 |  |  |  | intra_pair_spacing | 88 um
HSIO | CSI DPHY | Type-3 | 0.8mm | 8 | Mainstream | Mid Loss (ML) |  |  | B* | DSL | 3 |  |  |  | impedance | 87 ohm
HSIO | HDMI | Type-3 | 0.8mm | 8 | Mainstream | Mid Loss (ML) |  |  | B* | DSL | 3 |  |  |  | impedance | 87 ohm
HSIO | TCP AUX | Type-3 | 0.8mm | 8 | Mainstream | Mid Loss (ML) |  |  | B* | DSL | 3 |  |  |  | impedance | 87 ohm
HSIO | TCP DP AUX | Type-3 | 0.8mm | 8 | Mainstream | Mid Loss (ML) |  |  | B* | DSL | 3 |  |  |  | impedance | 87 ohm
HSIO | eDP | Type-3 | 0.8mm | 8 | Mainstream | Mid Loss (ML) |  |  | B* | DSL | 3 |  |  |  | impedance | 87 ohm
HSIO | CSI DPHY | Type-3 | 0.8mm | 8 | Mainstream | Mid Loss (ML) |  |  | B* | DSL | 3 |  |  |  | losses | -0.83 dB/inch @ 5GHz
HSIO | HDMI | Type-3 | 0.8mm | 8 | Mainstream | Mid Loss (ML) |  |  | B* | DSL | 3 |  |  |  | losses | -0.83 dB/inch @ 5GHz
HSIO | TCP AUX | Type-3 | 0.8mm | 8 | Mainstream | Mid Loss (ML) |  |  | B* | DSL | 3 |  |  |  | losses | -0.83 dB/inch @ 5GHz
HSIO | TCP DP AUX | Type-3 | 0.8mm | 8 | Mainstream | Mid Loss (ML) |  |  | B* | DSL | 3 |  |  |  | losses | -0.83 dB/inch @ 5GHz
HSIO | eDP | Type-3 | 0.8mm | 8 | Mainstream | Mid Loss (ML) |  |  | B* | DSL | 3 |  |  |  | losses | -0.83 dB/inch @ 5GHz
HSIO | CSI DPHY | Type-3 | 0.8mm | 8 | Mainstream | Mid Loss (ML) |  |  | B* | DSL | 3 |  |  |  | external_spacing | 300 um
HSIO | HDMI | Type-3 | 0.8mm | 8 | Mainstream | Mid Loss (ML) |  |  | B* | DSL | 3 |  |  |  | external_spacing | 300 um
HSIO | TCP AUX | Type-3 | 0.8mm | 8 | Mainstream | Mid Loss (ML) |  |  | B* | DSL | 3 |  |  |  | external_spacing | 300 um
HSIO | TCP DP AUX | Type-3 | 0.8mm | 8 | Mainstream | Mid Loss (ML) |  |  | B* | DSL | 3 |  |  |  | external_spacing | 300 um
HSIO | eDP | Type-3 | 0.8mm | 8 | Mainstream | Mid Loss (ML) |  |  | B* | DSL | 3 |  |  |  | external_spacing | 300 um
HSIO | CSI DPHY | Type-3 | 0.8mm | 8 | Mainstream | Mid Loss (ML) |  |  | B* | DSL | 3 |  |  |  | internal_channel_kb | 2.915 %
HSIO | HDMI | Type-3 | 0.8mm | 8 | Mainstream | Mid Loss (ML) |  |  | B* | DSL | 3 |  |  |  | internal_channel_kb | 2.915 %
HSIO | TCP AUX | Type-3 | 0.8mm | 8 | Mainstream | Mid Loss (ML) |  |  | B* | DSL | 3 |  |  |  | internal_channel_kb | 2.915 %
HSIO | TCP DP AUX | Type-3 | 0.8mm | 8 | Mainstream | Mid Loss (ML) |  |  | B* | DSL | 3 |  |  |  | internal_channel_kb | 2.915 %
HSIO | eDP | Type-3 | 0.8mm | 8 | Mainstream | Mid Loss (ML) |  |  | B* | DSL | 3 |  |  |  | internal_channel_kb | 2.915 %
HSIO | CSI DPHY | Type-3 | 0.8mm | 8 | Mainstream | Mid Loss (ML) |  |  | B* | DSL | 3 |  |  |  | internal_channel_spacing | 88 um
HSIO | HDMI | Type-3 | 0.8mm | 8 | Mainstream | Mid Loss (ML) |  |  | B* | DSL | 3 |  |  |  | internal_channel_spacing | 88 um
HSIO | TCP AUX | Type-3 | 0.8mm | 8 | Mainstream | Mid Loss (ML) |  |  | B* | DSL | 3 |  |  |  | internal_channel_spacing | 88 um
HSIO | TCP DP AUX | Type-3 | 0.8mm | 8 | Mainstream | Mid Loss (ML) |  |  | B* | DSL | 3 |  |  |  | internal_channel_spacing | 88 um
HSIO | eDP | Type-3 | 0.8mm | 8 | Mainstream | Mid Loss (ML) |  |  | B* | DSL | 3 |  |  |  | internal_channel_spacing | 88 um
HSIO | Differential Clock (Gen 3 and below support) | Type-3 | 0.8mm | 8 | Mainstream | Mid Loss (ML) |  |  | B* | DSL | 3 |  |  |  | min_width | 75 um
HSIO | PCIe Gen 1-3 | Type-3 | 0.8mm | 8 | Mainstream | Mid Loss (ML) |  |  | B* | DSL | 3 |  |  |  | min_width | 75 um
HSIO | TCP USB 3.2 Type-A | Type-3 | 0.8mm | 8 | Mainstream | Mid Loss (ML) |  |  | B* | DSL | 3 |  |  |  | min_width | 75 um
HSIO | eUSB2 | Type-3 | 0.8mm | 8 | Mainstream | Mid Loss (ML) |  |  | B* | DSL | 3 |  |  |  | min_width | 75 um
HSIO | Differential Clock (Gen 3 and below support) | Type-3 | 0.8mm | 8 | Mainstream | Mid Loss (ML) |  |  | B* | DSL | 3 |  |  |  | intra_pair_spacing | 88 um
HSIO | PCIe Gen 1-3 | Type-3 | 0.8mm | 8 | Mainstream | Mid Loss (ML) |  |  | B* | DSL | 3 |  |  |  | intra_pair_spacing | 88 um
HSIO | TCP USB 3.2 Type-A | Type-3 | 0.8mm | 8 | Mainstream | Mid Loss (ML) |  |  | B* | DSL | 3 |  |  |  | intra_pair_spacing | 88 um
HSIO | eUSB2 | Type-3 | 0.8mm | 8 | Mainstream | Mid Loss (ML) |  |  | B* | DSL | 3 |  |  |  | intra_pair_spacing | 88 um
HSIO | Differential Clock (Gen 3 and below support) | Type-3 | 0.8mm | 8 | Mainstream | Mid Loss (ML) |  |  | B* | DSL | 3 |  |  |  | impedance | 87 ohm
HSIO | PCIe Gen 1-3 | Type-3 | 0.8mm | 8 | Mainstream | Mid Loss (ML) |  |  | B* | DSL | 3 |  |  |  | impedance | 87 ohm
HSIO | TCP USB 3.2 Type-A | Type-3 | 0.8mm | 8 | Mainstream | Mid Loss (ML) |  |  | B* | DSL | 3 |  |  |  | impedance | 87 ohm
HSIO | eUSB2 | Type-3 | 0.8mm | 8 | Mainstream | Mid Loss (ML) |  |  | B* | DSL | 3 |  |  |  | impedance | 87 ohm
HSIO | Differential Clock (Gen 3 and below support) | Type-3 | 0.8mm | 8 | Mainstream | Mid Loss (ML) |  |  | B* | DSL | 3 |  |  |  | losses | -0.83 dB/inch @ 5GHz
HSIO | PCIe Gen 1-3 | Type-3 | 0.8mm | 8 | Mainstream | Mid Loss (ML) |  |  | B* | DSL | 3 |  |  |  | losses | -0.83 dB/inch @ 5GHz
HSIO | TCP USB 3.2 Type-A | Type-3 | 0.8mm | 8 | Mainstream | Mid Loss (ML) |  |  | B* | DSL | 3 |  |  |  | losses | -0.83 dB/inch @ 5GHz
HSIO | eUSB2 | Type-3 | 0.8mm | 8 | Mainstream | Mid Loss (ML) |  |  | B* | DSL | 3 |  |  |  | losses | -0.83 dB/inch @ 5GHz
HSIO | Differential Clock (Gen 3 and below support) | Type-3 | 0.8mm | 8 | Mainstream | Mid Loss (ML) |  |  | B* | DSL | 3 |  |  |  | external_spacing | 300 um
HSIO | PCIe Gen 1-3 | Type-3 | 0.8mm | 8 | Mainstream | Mid Loss (ML) |  |  | B* | DSL | 3 |  |  |  | external_spacing | 300 um
HSIO | TCP USB 3.2 Type-A | Type-3 | 0.8mm | 8 | Mainstream | Mid Loss (ML) |  |  | B* | DSL | 3 |  |  |  | external_spacing | 300 um
HSIO | eUSB2 | Type-3 | 0.8mm | 8 | Mainstream | Mid Loss (ML) |  |  | B* | DSL | 3 |  |  |  | external_spacing | 300 um
HSIO | Differential Clock (Gen 3 and below support) | Type-3 | 0.8mm | 8 | Mainstream | Mid Loss (ML) |  |  | B* | DSL | 3 |  |  |  | internal_channel_kb | 0.807 %
HSIO | PCIe Gen 1-3 | Type-3 | 0.8mm | 8 | Mainstream | Mid Loss (ML) |  |  | B* | DSL | 3 |  |  |  | internal_channel_kb | 0.807 %
HSIO | TCP USB 3.2 Type-A | Type-3 | 0.8mm | 8 | Mainstream | Mid Loss (ML) |  |  | B* | DSL | 3 |  |  |  | internal_channel_kb | 0.807 %
HSIO | eUSB2 | Type-3 | 0.8mm | 8 | Mainstream | Mid Loss (ML) |  |  | B* | DSL | 3 |  |  |  | internal_channel_kb | 0.807 %
HSIO | Differential Clock (Gen 3 and below support) | Type-3 | 0.8mm | 8 | Mainstream | Mid Loss (ML) |  |  | B* | DSL | 3 |  |  |  | internal_channel_spacing | 200 um
HSIO | PCIe Gen 1-3 | Type-3 | 0.8mm | 8 | Mainstream | Mid Loss (ML) |  |  | B* | DSL | 3 |  |  |  | internal_channel_spacing | 200 um
HSIO | TCP USB 3.2 Type-A | Type-3 | 0.8mm | 8 | Mainstream | Mid Loss (ML) |  |  | B* | DSL | 3 |  |  |  | internal_channel_spacing | 200 um
HSIO | eUSB2 | Type-3 | 0.8mm | 8 | Mainstream | Mid Loss (ML) |  |  | B* | DSL | 3 |  |  |  | internal_channel_spacing | 200 um
HSIO | Differential Clock (Gen 4 support) | Type-3 | 0.8mm | 8 | Mainstream | Mid Loss (ML) |  |  | B* | DSL | 3 |  |  |  | min_width | 75 um
HSIO | Differential Clock (Gen 5 support) | Type-3 | 0.8mm | 8 | Mainstream | Mid Loss (ML) |  |  | B* | DSL | 3 |  |  |  | min_width | 75 um
HSIO | Differential Clock (Gen 4 support) | Type-3 | 0.8mm | 8 | Mainstream | Mid Loss (ML) |  |  | B* | DSL | 3 |  |  |  | intra_pair_spacing | 88 um
HSIO | Differential Clock (Gen 5 support) | Type-3 | 0.8mm | 8 | Mainstream | Mid Loss (ML) |  |  | B* | DSL | 3 |  |  |  | intra_pair_spacing | 88 um
HSIO | Differential Clock (Gen 4 support) | Type-3 | 0.8mm | 8 | Mainstream | Mid Loss (ML) |  |  | B* | DSL | 3 |  |  |  | impedance | 87 ohm
HSIO | Differential Clock (Gen 5 support) | Type-3 | 0.8mm | 8 | Mainstream | Mid Loss (ML) |  |  | B* | DSL | 3 |  |  |  | impedance | 87 ohm
HSIO | Differential Clock (Gen 4 support) | Type-3 | 0.8mm | 8 | Mainstream | Mid Loss (ML) |  |  | B* | DSL | 3 |  |  |  | losses | -0.83 dB/inch @ 5GHz
HSIO | Differential Clock (Gen 5 support) | Type-3 | 0.8mm | 8 | Mainstream | Mid Loss (ML) |  |  | B* | DSL | 3 |  |  |  | losses | -0.83 dB/inch @ 5GHz
HSIO | Differential Clock (Gen 4 support) | Type-3 | 0.8mm | 8 | Mainstream | Mid Loss (ML) |  |  | B* | DSL | 3 |  |  |  | external_spacing | 500 um
HSIO | Differential Clock (Gen 5 support) | Type-3 | 0.8mm | 8 | Mainstream | Mid Loss (ML) |  |  | B* | DSL | 3 |  |  |  | external_spacing | 500 um
HSIO | Differential Clock (Gen 4 support) | Type-3 | 0.8mm | 8 | Mainstream | Mid Loss (ML) |  |  | B* | DSL | 3 |  |  |  | internal_channel_kb | 0.155 %
HSIO | Differential Clock (Gen 5 support) | Type-3 | 0.8mm | 8 | Mainstream | Mid Loss (ML) |  |  | B* | DSL | 3 |  |  |  | internal_channel_kb | 0.155 %
HSIO | Differential Clock (Gen 4 support) | Type-3 | 0.8mm | 8 | Mainstream | Mid Loss (ML) |  |  | B* | DSL | 3 |  |  |  | internal_channel_spacing | 375 um
HSIO | Differential Clock (Gen 5 support) | Type-3 | 0.8mm | 8 | Mainstream | Mid Loss (ML) |  |  | B* | DSL | 3 |  |  |  | internal_channel_spacing | 375 um
HSIO | PCIe Gen 4 | Type-3 | 0.8mm | 8 | Mainstream | Mid Loss (ML) |  |  | B* | DSL | 3 |  |  |  | min_width | 75 um
HSIO | TCP DP | Type-3 | 0.8mm | 8 | Mainstream | Mid Loss (ML) |  |  | B* | DSL | 3 |  |  |  | min_width | 75 um
HSIO | TCP TBT4 | Type-3 | 0.8mm | 8 | Mainstream | Mid Loss (ML) |  |  | B* | DSL | 3 |  |  |  | min_width | 75 um
HSIO | TCP TBT5 | Type-3 | 0.8mm | 8 | Mainstream | Mid Loss (ML) |  |  | B* | DSL | 3 |  |  |  | min_width | 75 um
HSIO | UFS 4.0 | Type-3 | 0.8mm | 8 | Mainstream | Mid Loss (ML) |  |  | B* | DSL | 3 |  |  |  | min_width | 75 um
HSIO | PCIe Gen 4 | Type-3 | 0.8mm | 8 | Mainstream | Mid Loss (ML) |  |  | B* | DSL | 3 |  |  |  | intra_pair_spacing | 88 um
HSIO | TCP DP | Type-3 | 0.8mm | 8 | Mainstream | Mid Loss (ML) |  |  | B* | DSL | 3 |  |  |  | intra_pair_spacing | 88 um
HSIO | TCP TBT4 | Type-3 | 0.8mm | 8 | Mainstream | Mid Loss (ML) |  |  | B* | DSL | 3 |  |  |  | intra_pair_spacing | 88 um
HSIO | TCP TBT5 | Type-3 | 0.8mm | 8 | Mainstream | Mid Loss (ML) |  |  | B* | DSL | 3 |  |  |  | intra_pair_spacing | 88 um
HSIO | UFS 4.0 | Type-3 | 0.8mm | 8 | Mainstream | Mid Loss (ML) |  |  | B* | DSL | 3 |  |  |  | intra_pair_spacing | 88 um
HSIO | PCIe Gen 4 | Type-3 | 0.8mm | 8 | Mainstream | Mid Loss (ML) |  |  | B* | DSL | 3 |  |  |  | impedance | 87 ohm
HSIO | TCP DP | Type-3 | 0.8mm | 8 | Mainstream | Mid Loss (ML) |  |  | B* | DSL | 3 |  |  |  | impedance | 87 ohm
HSIO | TCP TBT4 | Type-3 | 0.8mm | 8 | Mainstream | Mid Loss (ML) |  |  | B* | DSL | 3 |  |  |  | impedance | 87 ohm
HSIO | TCP TBT5 | Type-3 | 0.8mm | 8 | Mainstream | Mid Loss (ML) |  |  | B* | DSL | 3 |  |  |  | impedance | 87 ohm
HSIO | UFS 4.0 | Type-3 | 0.8mm | 8 | Mainstream | Mid Loss (ML) |  |  | B* | DSL | 3 |  |  |  | impedance | 87 ohm
HSIO | PCIe Gen 4 | Type-3 | 0.8mm | 8 | Mainstream | Mid Loss (ML) |  |  | B* | DSL | 3 |  |  |  | losses | -0.83 dB/inch @ 5GHz
HSIO | TCP DP | Type-3 | 0.8mm | 8 | Mainstream | Mid Loss (ML) |  |  | B* | DSL | 3 |  |  |  | losses | -0.83 dB/inch @ 5GHz
HSIO | TCP TBT4 | Type-3 | 0.8mm | 8 | Mainstream | Mid Loss (ML) |  |  | B* | DSL | 3 |  |  |  | losses | -0.83 dB/inch @ 5GHz
HSIO | TCP TBT5 | Type-3 | 0.8mm | 8 | Mainstream | Mid Loss (ML) |  |  | B* | DSL | 3 |  |  |  | losses | -0.83 dB/inch @ 5GHz
HSIO | UFS 4.0 | Type-3 | 0.8mm | 8 | Mainstream | Mid Loss (ML) |  |  | B* | DSL | 3 |  |  |  | losses | -0.83 dB/inch @ 5GHz
HSIO | PCIe Gen 4 | Type-3 | 0.8mm | 8 | Mainstream | Mid Loss (ML) |  |  | B* | DSL | 3 |  |  |  | external_spacing | 375 um
HSIO | TCP DP | Type-3 | 0.8mm | 8 | Mainstream | Mid Loss (ML) |  |  | B* | DSL | 3 |  |  |  | external_spacing | 375 um
HSIO | TCP TBT4 | Type-3 | 0.8mm | 8 | Mainstream | Mid Loss (ML) |  |  | B* | DSL | 3 |  |  |  | external_spacing | 375 um
HSIO | TCP TBT5 | Type-3 | 0.8mm | 8 | Mainstream | Mid Loss (ML) |  |  | B* | DSL | 3 |  |  |  | external_spacing | 375 um
HSIO | UFS 4.0 | Type-3 | 0.8mm | 8 | Mainstream | Mid Loss (ML) |  |  | B* | DSL | 3 |  |  |  | external_spacing | 375 um
HSIO | PCIe Gen 4 | Type-3 | 0.8mm | 8 | Mainstream | Mid Loss (ML) |  |  | B* | DSL | 3 |  |  |  | internal_channel_kb | 0.155 %
HSIO | TCP DP | Type-3 | 0.8mm | 8 | Mainstream | Mid Loss (ML) |  |  | B* | DSL | 3 |  |  |  | internal_channel_kb | 0.155 %
HSIO | TCP TBT4 | Type-3 | 0.8mm | 8 | Mainstream | Mid Loss (ML) |  |  | B* | DSL | 3 |  |  |  | internal_channel_kb | 0.155 %
HSIO | TCP TBT5 | Type-3 | 0.8mm | 8 | Mainstream | Mid Loss (ML) |  |  | B* | DSL | 3 |  |  |  | internal_channel_kb | 0.155 %
HSIO | UFS 4.0 | Type-3 | 0.8mm | 8 | Mainstream | Mid Loss (ML) |  |  | B* | DSL | 3 |  |  |  | internal_channel_kb | 0.155 %
HSIO | PCIe Gen 4 | Type-3 | 0.8mm | 8 | Mainstream | Mid Loss (ML) |  |  | B* | DSL | 3 |  |  |  | internal_channel_spacing | 375 um
HSIO | TCP DP | Type-3 | 0.8mm | 8 | Mainstream | Mid Loss (ML) |  |  | B* | DSL | 3 |  |  |  | internal_channel_spacing | 375 um
HSIO | TCP TBT4 | Type-3 | 0.8mm | 8 | Mainstream | Mid Loss (ML) |  |  | B* | DSL | 3 |  |  |  | internal_channel_spacing | 375 um
HSIO | TCP TBT5 | Type-3 | 0.8mm | 8 | Mainstream | Mid Loss (ML) |  |  | B* | DSL | 3 |  |  |  | internal_channel_spacing | 375 um
HSIO | UFS 4.0 | Type-3 | 0.8mm | 8 | Mainstream | Mid Loss (ML) |  |  | B* | DSL | 3 |  |  |  | internal_channel_spacing | 375 um
HSIO | PCIe Gen 5 | Type-3 | 0.8mm | 8 | Mainstream | Mid Loss (ML) |  |  | B* | DSL | 3 |  |  |  | min_width | 75 um
HSIO | PCIe Gen 5 | Type-3 | 0.8mm | 8 | Mainstream | Mid Loss (ML) |  |  | B* | DSL | 3 |  |  |  | intra_pair_spacing | 88 um
HSIO | PCIe Gen 5 | Type-3 | 0.8mm | 8 | Mainstream | Mid Loss (ML) |  |  | B* | DSL | 3 |  |  |  | impedance | 87 ohm
HSIO | PCIe Gen 5 | Type-3 | 0.8mm | 8 | Mainstream | Mid Loss (ML) |  |  | B* | DSL | 3 |  |  |  | losses | -0.83 dB/inch @ 5GHz
HSIO | PCIe Gen 5 | Type-3 | 0.8mm | 8 | Mainstream | Mid Loss (ML) |  |  | B* | DSL | 3 |  |  |  | external_spacing | 500 um
HSIO | PCIe Gen 5 | Type-3 | 0.8mm | 8 | Mainstream | Mid Loss (ML) |  |  | B* | DSL | 3 |  |  |  | internal_channel_kb | 0.052 %
HSIO | PCIe Gen 5 | Type-3 | 0.8mm | 8 | Mainstream | Mid Loss (ML) |  |  | B* | DSL | 3 |  |  |  | internal_channel_spacing | 500 um
HSIO | USB 3.2 Gen 1 | Type-3 | 0.8mm | 8 | Mainstream | Mid Loss (ML) |  |  | B* | DSL | 3 |  |  |  | min_width | 75 um
HSIO | USB 3.2 Gen 2 | Type-3 | 0.8mm | 8 | Mainstream | Mid Loss (ML) |  |  | B* | DSL | 3 |  |  |  | min_width | 75 um
HSIO | USB 3.2 Gen 1 | Type-3 | 0.8mm | 8 | Mainstream | Mid Loss (ML) |  |  | B* | DSL | 3 |  |  |  | intra_pair_spacing | 88 um
HSIO | USB 3.2 Gen 2 | Type-3 | 0.8mm | 8 | Mainstream | Mid Loss (ML) |  |  | B* | DSL | 3 |  |  |  | intra_pair_spacing | 88 um
HSIO | USB 3.2 Gen 1 | Type-3 | 0.8mm | 8 | Mainstream | Mid Loss (ML) |  |  | B* | DSL | 3 |  |  |  | impedance | 87 ohm
HSIO | USB 3.2 Gen 2 | Type-3 | 0.8mm | 8 | Mainstream | Mid Loss (ML) |  |  | B* | DSL | 3 |  |  |  | impedance | 87 ohm
HSIO | USB 3.2 Gen 1 | Type-3 | 0.8mm | 8 | Mainstream | Mid Loss (ML) |  |  | B* | DSL | 3 |  |  |  | losses | -0.83 dB/inch @ 5GHz
HSIO | USB 3.2 Gen 2 | Type-3 | 0.8mm | 8 | Mainstream | Mid Loss (ML) |  |  | B* | DSL | 3 |  |  |  | losses | -0.83 dB/inch @ 5GHz
HSIO | USB 3.2 Gen 1 | Type-3 | 0.8mm | 8 | Mainstream | Mid Loss (ML) |  |  | B* | DSL | 3 |  |  |  | external_spacing | 300 um
HSIO | USB 3.2 Gen 2 | Type-3 | 0.8mm | 8 | Mainstream | Mid Loss (ML) |  |  | B* | DSL | 3 |  |  |  | external_spacing | 300 um
HSIO | USB 3.2 Gen 1 | Type-3 | 0.8mm | 8 | Mainstream | Mid Loss (ML) |  |  | B* | DSL | 3 |  |  |  | internal_channel_kb | 0.306 %
HSIO | USB 3.2 Gen 2 | Type-3 | 0.8mm | 8 | Mainstream | Mid Loss (ML) |  |  | B* | DSL | 3 |  |  |  | internal_channel_kb | 0.306 %
HSIO | USB 3.2 Gen 1 | Type-3 | 0.8mm | 8 | Mainstream | Mid Loss (ML) |  |  | B* | DSL | 3 |  |  |  | internal_channel_spacing | 300 um
HSIO | USB 3.2 Gen 2 | Type-3 | 0.8mm | 8 | Mainstream | Mid Loss (ML) |  |  | B* | DSL | 3 |  |  |  | internal_channel_spacing | 300 um
HSIO | CSI DPHY | Type-3 | 0.8mm | 8 | Mainstream | Mid Loss (ML) |  |  | B* | DSL | 4 |  |  |  | min_width | 75 um
HSIO | HDMI | Type-3 | 0.8mm | 8 | Mainstream | Mid Loss (ML) |  |  | B* | DSL | 4 |  |  |  | min_width | 75 um
HSIO | TCP AUX | Type-3 | 0.8mm | 8 | Mainstream | Mid Loss (ML) |  |  | B* | DSL | 4 |  |  |  | min_width | 75 um
HSIO | TCP DP AUX | Type-3 | 0.8mm | 8 | Mainstream | Mid Loss (ML) |  |  | B* | DSL | 4 |  |  |  | min_width | 75 um
HSIO | eDP | Type-3 | 0.8mm | 8 | Mainstream | Mid Loss (ML) |  |  | B* | DSL | 4 |  |  |  | min_width | 75 um
HSIO | CSI DPHY | Type-3 | 0.8mm | 8 | Mainstream | Mid Loss (ML) |  |  | B* | DSL | 4 |  |  |  | intra_pair_spacing | 88 um
HSIO | HDMI | Type-3 | 0.8mm | 8 | Mainstream | Mid Loss (ML) |  |  | B* | DSL | 4 |  |  |  | intra_pair_spacing | 88 um
HSIO | TCP AUX | Type-3 | 0.8mm | 8 | Mainstream | Mid Loss (ML) |  |  | B* | DSL | 4 |  |  |  | intra_pair_spacing | 88 um
HSIO | TCP DP AUX | Type-3 | 0.8mm | 8 | Mainstream | Mid Loss (ML) |  |  | B* | DSL | 4 |  |  |  | intra_pair_spacing | 88 um
HSIO | eDP | Type-3 | 0.8mm | 8 | Mainstream | Mid Loss (ML) |  |  | B* | DSL | 4 |  |  |  | intra_pair_spacing | 88 um
HSIO | CSI DPHY | Type-3 | 0.8mm | 8 | Mainstream | Mid Loss (ML) |  |  | B* | DSL | 4 |  |  |  | impedance | 99 ohm
HSIO | HDMI | Type-3 | 0.8mm | 8 | Mainstream | Mid Loss (ML) |  |  | B* | DSL | 4 |  |  |  | impedance | 99 ohm
HSIO | TCP AUX | Type-3 | 0.8mm | 8 | Mainstream | Mid Loss (ML) |  |  | B* | DSL | 4 |  |  |  | impedance | 99 ohm
HSIO | TCP DP AUX | Type-3 | 0.8mm | 8 | Mainstream | Mid Loss (ML) |  |  | B* | DSL | 4 |  |  |  | impedance | 99 ohm
HSIO | eDP | Type-3 | 0.8mm | 8 | Mainstream | Mid Loss (ML) |  |  | B* | DSL | 4 |  |  |  | impedance | 99 ohm
HSIO | CSI DPHY | Type-3 | 0.8mm | 8 | Mainstream | Mid Loss (ML) |  |  | B* | DSL | 4 |  |  |  | losses | -0.75 dB/inch @ 5GHz
HSIO | HDMI | Type-3 | 0.8mm | 8 | Mainstream | Mid Loss (ML) |  |  | B* | DSL | 4 |  |  |  | losses | -0.75 dB/inch @ 5GHz
HSIO | TCP AUX | Type-3 | 0.8mm | 8 | Mainstream | Mid Loss (ML) |  |  | B* | DSL | 4 |  |  |  | losses | -0.75 dB/inch @ 5GHz
HSIO | TCP DP AUX | Type-3 | 0.8mm | 8 | Mainstream | Mid Loss (ML) |  |  | B* | DSL | 4 |  |  |  | losses | -0.75 dB/inch @ 5GHz
HSIO | eDP | Type-3 | 0.8mm | 8 | Mainstream | Mid Loss (ML) |  |  | B* | DSL | 4 |  |  |  | losses | -0.75 dB/inch @ 5GHz
HSIO | CSI DPHY | Type-3 | 0.8mm | 8 | Mainstream | Mid Loss (ML) |  |  | B* | DSL | 4 |  |  |  | external_spacing | 300 um
HSIO | HDMI | Type-3 | 0.8mm | 8 | Mainstream | Mid Loss (ML) |  |  | B* | DSL | 4 |  |  |  | external_spacing | 300 um
HSIO | TCP AUX | Type-3 | 0.8mm | 8 | Mainstream | Mid Loss (ML) |  |  | B* | DSL | 4 |  |  |  | external_spacing | 300 um
HSIO | TCP DP AUX | Type-3 | 0.8mm | 8 | Mainstream | Mid Loss (ML) |  |  | B* | DSL | 4 |  |  |  | external_spacing | 300 um
HSIO | eDP | Type-3 | 0.8mm | 8 | Mainstream | Mid Loss (ML) |  |  | B* | DSL | 4 |  |  |  | external_spacing | 300 um
HSIO | CSI DPHY | Type-3 | 0.8mm | 8 | Mainstream | Mid Loss (ML) |  |  | B* | DSL | 4 |  |  |  | internal_channel_kb | 4.248 %
HSIO | HDMI | Type-3 | 0.8mm | 8 | Mainstream | Mid Loss (ML) |  |  | B* | DSL | 4 |  |  |  | internal_channel_kb | 4.248 %
HSIO | TCP AUX | Type-3 | 0.8mm | 8 | Mainstream | Mid Loss (ML) |  |  | B* | DSL | 4 |  |  |  | internal_channel_kb | 4.248 %
HSIO | TCP DP AUX | Type-3 | 0.8mm | 8 | Mainstream | Mid Loss (ML) |  |  | B* | DSL | 4 |  |  |  | internal_channel_kb | 4.248 %
HSIO | eDP | Type-3 | 0.8mm | 8 | Mainstream | Mid Loss (ML) |  |  | B* | DSL | 4 |  |  |  | internal_channel_kb | 4.248 %
HSIO | CSI DPHY | Type-3 | 0.8mm | 8 | Mainstream | Mid Loss (ML) |  |  | B* | DSL | 4 |  |  |  | internal_channel_spacing | 88 um
HSIO | HDMI | Type-3 | 0.8mm | 8 | Mainstream | Mid Loss (ML) |  |  | B* | DSL | 4 |  |  |  | internal_channel_spacing | 88 um
HSIO | TCP AUX | Type-3 | 0.8mm | 8 | Mainstream | Mid Loss (ML) |  |  | B* | DSL | 4 |  |  |  | internal_channel_spacing | 88 um
HSIO | TCP DP AUX | Type-3 | 0.8mm | 8 | Mainstream | Mid Loss (ML) |  |  | B* | DSL | 4 |  |  |  | internal_channel_spacing | 88 um
HSIO | eDP | Type-3 | 0.8mm | 8 | Mainstream | Mid Loss (ML) |  |  | B* | DSL | 4 |  |  |  | internal_channel_spacing | 88 um
HSIO | Differential Clock (Gen 3 and below support) | Type-3 | 0.8mm | 8 | Mainstream | Mid Loss (ML) |  |  | B* | DSL | 4 |  |  |  | min_width | 75 um
HSIO | PCIe Gen 1-3 | Type-3 | 0.8mm | 8 | Mainstream | Mid Loss (ML) |  |  | B* | DSL | 4 |  |  |  | min_width | 75 um
HSIO | TCP USB 3.2 Type-A | Type-3 | 0.8mm | 8 | Mainstream | Mid Loss (ML) |  |  | B* | DSL | 4 |  |  |  | min_width | 75 um
HSIO | eUSB2 | Type-3 | 0.8mm | 8 | Mainstream | Mid Loss (ML) |  |  | B* | DSL | 4 |  |  |  | min_width | 75 um
HSIO | Differential Clock (Gen 3 and below support) | Type-3 | 0.8mm | 8 | Mainstream | Mid Loss (ML) |  |  | B* | DSL | 4 |  |  |  | intra_pair_spacing | 88 um
HSIO | PCIe Gen 1-3 | Type-3 | 0.8mm | 8 | Mainstream | Mid Loss (ML) |  |  | B* | DSL | 4 |  |  |  | intra_pair_spacing | 88 um
HSIO | TCP USB 3.2 Type-A | Type-3 | 0.8mm | 8 | Mainstream | Mid Loss (ML) |  |  | B* | DSL | 4 |  |  |  | intra_pair_spacing | 88 um
HSIO | eUSB2 | Type-3 | 0.8mm | 8 | Mainstream | Mid Loss (ML) |  |  | B* | DSL | 4 |  |  |  | intra_pair_spacing | 88 um
HSIO | Differential Clock (Gen 3 and below support) | Type-3 | 0.8mm | 8 | Mainstream | Mid Loss (ML) |  |  | B* | DSL | 4 |  |  |  | impedance | 99 ohm
HSIO | PCIe Gen 1-3 | Type-3 | 0.8mm | 8 | Mainstream | Mid Loss (ML) |  |  | B* | DSL | 4 |  |  |  | impedance | 99 ohm
HSIO | TCP USB 3.2 Type-A | Type-3 | 0.8mm | 8 | Mainstream | Mid Loss (ML) |  |  | B* | DSL | 4 |  |  |  | impedance | 99 ohm
HSIO | eUSB2 | Type-3 | 0.8mm | 8 | Mainstream | Mid Loss (ML) |  |  | B* | DSL | 4 |  |  |  | impedance | 99 ohm
HSIO | Differential Clock (Gen 3 and below support) | Type-3 | 0.8mm | 8 | Mainstream | Mid Loss (ML) |  |  | B* | DSL | 4 |  |  |  | losses | -0.73 dB/inch @ 5GHz
HSIO | PCIe Gen 1-3 | Type-3 | 0.8mm | 8 | Mainstream | Mid Loss (ML) |  |  | B* | DSL | 4 |  |  |  | losses | -0.73 dB/inch @ 5GHz
HSIO | TCP USB 3.2 Type-A | Type-3 | 0.8mm | 8 | Mainstream | Mid Loss (ML) |  |  | B* | DSL | 4 |  |  |  | losses | -0.73 dB/inch @ 5GHz
HSIO | eUSB2 | Type-3 | 0.8mm | 8 | Mainstream | Mid Loss (ML) |  |  | B* | DSL | 4 |  |  |  | losses | -0.73 dB/inch @ 5GHz
HSIO | Differential Clock (Gen 3 and below support) | Type-3 | 0.8mm | 8 | Mainstream | Mid Loss (ML) |  |  | B* | DSL | 4 |  |  |  | external_spacing | 300 um
HSIO | PCIe Gen 1-3 | Type-3 | 0.8mm | 8 | Mainstream | Mid Loss (ML) |  |  | B* | DSL | 4 |  |  |  | external_spacing | 300 um
HSIO | TCP USB 3.2 Type-A | Type-3 | 0.8mm | 8 | Mainstream | Mid Loss (ML) |  |  | B* | DSL | 4 |  |  |  | external_spacing | 300 um
HSIO | eUSB2 | Type-3 | 0.8mm | 8 | Mainstream | Mid Loss (ML) |  |  | B* | DSL | 4 |  |  |  | external_spacing | 300 um
HSIO | Differential Clock (Gen 3 and below support) | Type-3 | 0.8mm | 8 | Mainstream | Mid Loss (ML) |  |  | B* | DSL | 4 |  |  |  | internal_channel_kb | 1.531 %
HSIO | PCIe Gen 1-3 | Type-3 | 0.8mm | 8 | Mainstream | Mid Loss (ML) |  |  | B* | DSL | 4 |  |  |  | internal_channel_kb | 1.531 %
HSIO | TCP USB 3.2 Type-A | Type-3 | 0.8mm | 8 | Mainstream | Mid Loss (ML) |  |  | B* | DSL | 4 |  |  |  | internal_channel_kb | 1.531 %
HSIO | eUSB2 | Type-3 | 0.8mm | 8 | Mainstream | Mid Loss (ML) |  |  | B* | DSL | 4 |  |  |  | internal_channel_kb | 1.531 %
HSIO | Differential Clock (Gen 3 and below support) | Type-3 | 0.8mm | 8 | Mainstream | Mid Loss (ML) |  |  | B* | DSL | 4 |  |  |  | internal_channel_spacing | 200 um
HSIO | PCIe Gen 1-3 | Type-3 | 0.8mm | 8 | Mainstream | Mid Loss (ML) |  |  | B* | DSL | 4 |  |  |  | internal_channel_spacing | 200 um
HSIO | TCP USB 3.2 Type-A | Type-3 | 0.8mm | 8 | Mainstream | Mid Loss (ML) |  |  | B* | DSL | 4 |  |  |  | internal_channel_spacing | 200 um
HSIO | eUSB2 | Type-3 | 0.8mm | 8 | Mainstream | Mid Loss (ML) |  |  | B* | DSL | 4 |  |  |  | internal_channel_spacing | 200 um
HSIO | Differential Clock (Gen 4 support) | Type-3 | 0.8mm | 8 | Mainstream | Mid Loss (ML) |  |  | B* | DSL | 4 |  |  |  | min_width | 75 um
HSIO | Differential Clock (Gen 5 support) | Type-3 | 0.8mm | 8 | Mainstream | Mid Loss (ML) |  |  | B* | DSL | 4 |  |  |  | min_width | 75 um
HSIO | Differential Clock (Gen 4 support) | Type-3 | 0.8mm | 8 | Mainstream | Mid Loss (ML) |  |  | B* | DSL | 4 |  |  |  | intra_pair_spacing | 88 um
HSIO | Differential Clock (Gen 5 support) | Type-3 | 0.8mm | 8 | Mainstream | Mid Loss (ML) |  |  | B* | DSL | 4 |  |  |  | intra_pair_spacing | 88 um
HSIO | Differential Clock (Gen 4 support) | Type-3 | 0.8mm | 8 | Mainstream | Mid Loss (ML) |  |  | B* | DSL | 4 |  |  |  | impedance | 99 ohm
HSIO | Differential Clock (Gen 5 support) | Type-3 | 0.8mm | 8 | Mainstream | Mid Loss (ML) |  |  | B* | DSL | 4 |  |  |  | impedance | 99 ohm
HSIO | Differential Clock (Gen 4 support) | Type-3 | 0.8mm | 8 | Mainstream | Mid Loss (ML) |  |  | B* | DSL | 4 |  |  |  | losses | -0.72 dB/inch @ 5GHz
HSIO | Differential Clock (Gen 5 support) | Type-3 | 0.8mm | 8 | Mainstream | Mid Loss (ML) |  |  | B* | DSL | 4 |  |  |  | losses | -0.72 dB/inch @ 5GHz
HSIO | Differential Clock (Gen 4 support) | Type-3 | 0.8mm | 8 | Mainstream | Mid Loss (ML) |  |  | B* | DSL | 4 |  |  |  | external_spacing | 500 um
HSIO | Differential Clock (Gen 5 support) | Type-3 | 0.8mm | 8 | Mainstream | Mid Loss (ML) |  |  | B* | DSL | 4 |  |  |  | external_spacing | 500 um
HSIO | Differential Clock (Gen 4 support) | Type-3 | 0.8mm | 8 | Mainstream | Mid Loss (ML) |  |  | B* | DSL | 4 |  |  |  | internal_channel_kb | 0.341 %
HSIO | Differential Clock (Gen 5 support) | Type-3 | 0.8mm | 8 | Mainstream | Mid Loss (ML) |  |  | B* | DSL | 4 |  |  |  | internal_channel_kb | 0.341 %
HSIO | Differential Clock (Gen 4 support) | Type-3 | 0.8mm | 8 | Mainstream | Mid Loss (ML) |  |  | B* | DSL | 4 |  |  |  | internal_channel_spacing | 375 um
HSIO | Differential Clock (Gen 5 support) | Type-3 | 0.8mm | 8 | Mainstream | Mid Loss (ML) |  |  | B* | DSL | 4 |  |  |  | internal_channel_spacing | 375 um
HSIO | PCIe Gen 4 | Type-3 | 0.8mm | 8 | Mainstream | Mid Loss (ML) |  |  | B* | DSL | 4 |  |  |  | min_width | 75 um
HSIO | TCP DP | Type-3 | 0.8mm | 8 | Mainstream | Mid Loss (ML) |  |  | B* | DSL | 4 |  |  |  | min_width | 75 um
HSIO | TCP TBT4 | Type-3 | 0.8mm | 8 | Mainstream | Mid Loss (ML) |  |  | B* | DSL | 4 |  |  |  | min_width | 75 um
HSIO | TCP TBT5 | Type-3 | 0.8mm | 8 | Mainstream | Mid Loss (ML) |  |  | B* | DSL | 4 |  |  |  | min_width | 75 um
HSIO | UFS 4.0 | Type-3 | 0.8mm | 8 | Mainstream | Mid Loss (ML) |  |  | B* | DSL | 4 |  |  |  | min_width | 75 um
HSIO | PCIe Gen 4 | Type-3 | 0.8mm | 8 | Mainstream | Mid Loss (ML) |  |  | B* | DSL | 4 |  |  |  | intra_pair_spacing | 88 um
HSIO | TCP DP | Type-3 | 0.8mm | 8 | Mainstream | Mid Loss (ML) |  |  | B* | DSL | 4 |  |  |  | intra_pair_spacing | 88 um
HSIO | TCP TBT4 | Type-3 | 0.8mm | 8 | Mainstream | Mid Loss (ML) |  |  | B* | DSL | 4 |  |  |  | intra_pair_spacing | 88 um
HSIO | TCP TBT5 | Type-3 | 0.8mm | 8 | Mainstream | Mid Loss (ML) |  |  | B* | DSL | 4 |  |  |  | intra_pair_spacing | 88 um
HSIO | UFS 4.0 | Type-3 | 0.8mm | 8 | Mainstream | Mid Loss (ML) |  |  | B* | DSL | 4 |  |  |  | intra_pair_spacing | 88 um
HSIO | PCIe Gen 4 | Type-3 | 0.8mm | 8 | Mainstream | Mid Loss (ML) |  |  | B* | DSL | 4 |  |  |  | impedance | 99 ohm
HSIO | TCP DP | Type-3 | 0.8mm | 8 | Mainstream | Mid Loss (ML) |  |  | B* | DSL | 4 |  |  |  | impedance | 99 ohm
HSIO | TCP TBT4 | Type-3 | 0.8mm | 8 | Mainstream | Mid Loss (ML) |  |  | B* | DSL | 4 |  |  |  | impedance | 99 ohm
HSIO | TCP TBT5 | Type-3 | 0.8mm | 8 | Mainstream | Mid Loss (ML) |  |  | B* | DSL | 4 |  |  |  | impedance | 99 ohm
HSIO | UFS 4.0 | Type-3 | 0.8mm | 8 | Mainstream | Mid Loss (ML) |  |  | B* | DSL | 4 |  |  |  | impedance | 99 ohm
HSIO | PCIe Gen 4 | Type-3 | 0.8mm | 8 | Mainstream | Mid Loss (ML) |  |  | B* | DSL | 4 |  |  |  | losses | -0.72 dB/inch @ 5GHz
HSIO | TCP DP | Type-3 | 0.8mm | 8 | Mainstream | Mid Loss (ML) |  |  | B* | DSL | 4 |  |  |  | losses | -0.72 dB/inch @ 5GHz
HSIO | TCP TBT4 | Type-3 | 0.8mm | 8 | Mainstream | Mid Loss (ML) |  |  | B* | DSL | 4 |  |  |  | losses | -0.72 dB/inch @ 5GHz
HSIO | TCP TBT5 | Type-3 | 0.8mm | 8 | Mainstream | Mid Loss (ML) |  |  | B* | DSL | 4 |  |  |  | losses | -0.72 dB/inch @ 5GHz
HSIO | UFS 4.0 | Type-3 | 0.8mm | 8 | Mainstream | Mid Loss (ML) |  |  | B* | DSL | 4 |  |  |  | losses | -0.72 dB/inch @ 5GHz
HSIO | PCIe Gen 4 | Type-3 | 0.8mm | 8 | Mainstream | Mid Loss (ML) |  |  | B* | DSL | 4 |  |  |  | external_spacing | 375 um
HSIO | TCP DP | Type-3 | 0.8mm | 8 | Mainstream | Mid Loss (ML) |  |  | B* | DSL | 4 |  |  |  | external_spacing | 375 um
HSIO | TCP TBT4 | Type-3 | 0.8mm | 8 | Mainstream | Mid Loss (ML) |  |  | B* | DSL | 4 |  |  |  | external_spacing | 375 um
HSIO | TCP TBT5 | Type-3 | 0.8mm | 8 | Mainstream | Mid Loss (ML) |  |  | B* | DSL | 4 |  |  |  | external_spacing | 375 um
HSIO | UFS 4.0 | Type-3 | 0.8mm | 8 | Mainstream | Mid Loss (ML) |  |  | B* | DSL | 4 |  |  |  | external_spacing | 375 um
HSIO | PCIe Gen 4 | Type-3 | 0.8mm | 8 | Mainstream | Mid Loss (ML) |  |  | B* | DSL | 4 |  |  |  | internal_channel_kb | 0.341 %
HSIO | TCP DP | Type-3 | 0.8mm | 8 | Mainstream | Mid Loss (ML) |  |  | B* | DSL | 4 |  |  |  | internal_channel_kb | 0.341 %
HSIO | TCP TBT4 | Type-3 | 0.8mm | 8 | Mainstream | Mid Loss (ML) |  |  | B* | DSL | 4 |  |  |  | internal_channel_kb | 0.341 %
HSIO | TCP TBT5 | Type-3 | 0.8mm | 8 | Mainstream | Mid Loss (ML) |  |  | B* | DSL | 4 |  |  |  | internal_channel_kb | 0.341 %
HSIO | UFS 4.0 | Type-3 | 0.8mm | 8 | Mainstream | Mid Loss (ML) |  |  | B* | DSL | 4 |  |  |  | internal_channel_kb | 0.341 %
HSIO | PCIe Gen 4 | Type-3 | 0.8mm | 8 | Mainstream | Mid Loss (ML) |  |  | B* | DSL | 4 |  |  |  | internal_channel_spacing | 375 um
HSIO | TCP DP | Type-3 | 0.8mm | 8 | Mainstream | Mid Loss (ML) |  |  | B* | DSL | 4 |  |  |  | internal_channel_spacing | 375 um
HSIO | TCP TBT4 | Type-3 | 0.8mm | 8 | Mainstream | Mid Loss (ML) |  |  | B* | DSL | 4 |  |  |  | internal_channel_spacing | 375 um
HSIO | TCP TBT5 | Type-3 | 0.8mm | 8 | Mainstream | Mid Loss (ML) |  |  | B* | DSL | 4 |  |  |  | internal_channel_spacing | 375 um
HSIO | UFS 4.0 | Type-3 | 0.8mm | 8 | Mainstream | Mid Loss (ML) |  |  | B* | DSL | 4 |  |  |  | internal_channel_spacing | 375 um
HSIO | USB 3.2 Gen 1 | Type-3 | 0.8mm | 8 | Mainstream | Mid Loss (ML) |  |  | B* | DSL | 4 |  |  |  | min_width | 75 um
HSIO | USB 3.2 Gen 2 | Type-3 | 0.8mm | 8 | Mainstream | Mid Loss (ML) |  |  | B* | DSL | 4 |  |  |  | min_width | 75 um
HSIO | USB 3.2 Gen 1 | Type-3 | 0.8mm | 8 | Mainstream | Mid Loss (ML) |  |  | B* | DSL | 4 |  |  |  | intra_pair_spacing | 88 um
HSIO | USB 3.2 Gen 2 | Type-3 | 0.8mm | 8 | Mainstream | Mid Loss (ML) |  |  | B* | DSL | 4 |  |  |  | intra_pair_spacing | 88 um
HSIO | USB 3.2 Gen 1 | Type-3 | 0.8mm | 8 | Mainstream | Mid Loss (ML) |  |  | B* | DSL | 4 |  |  |  | impedance | 99 ohm
HSIO | USB 3.2 Gen 2 | Type-3 | 0.8mm | 8 | Mainstream | Mid Loss (ML) |  |  | B* | DSL | 4 |  |  |  | impedance | 99 ohm
HSIO | USB 3.2 Gen 1 | Type-3 | 0.8mm | 8 | Mainstream | Mid Loss (ML) |  |  | B* | DSL | 4 |  |  |  | losses | -0.72 dB/inch @ 5GHz
HSIO | USB 3.2 Gen 2 | Type-3 | 0.8mm | 8 | Mainstream | Mid Loss (ML) |  |  | B* | DSL | 4 |  |  |  | losses | -0.72 dB/inch @ 5GHz
HSIO | USB 3.2 Gen 1 | Type-3 | 0.8mm | 8 | Mainstream | Mid Loss (ML) |  |  | B* | DSL | 4 |  |  |  | external_spacing | 300 um
HSIO | USB 3.2 Gen 2 | Type-3 | 0.8mm | 8 | Mainstream | Mid Loss (ML) |  |  | B* | DSL | 4 |  |  |  | external_spacing | 300 um
HSIO | USB 3.2 Gen 1 | Type-3 | 0.8mm | 8 | Mainstream | Mid Loss (ML) |  |  | B* | DSL | 4 |  |  |  | internal_channel_kb | 0.65 %
HSIO | USB 3.2 Gen 2 | Type-3 | 0.8mm | 8 | Mainstream | Mid Loss (ML) |  |  | B* | DSL | 4 |  |  |  | internal_channel_kb | 0.65 %
HSIO | USB 3.2 Gen 1 | Type-3 | 0.8mm | 8 | Mainstream | Mid Loss (ML) |  |  | B* | DSL | 4 |  |  |  | internal_channel_spacing | 300 um
HSIO | USB 3.2 Gen 2 | Type-3 | 0.8mm | 8 | Mainstream | Mid Loss (ML) |  |  | B* | DSL | 4 |  |  |  | internal_channel_spacing | 300 um
HSIO | PCIe Gen 5 | Type-3 | 0.8mm | 8 | Mainstream | Mid Loss (ML) |  |  | B* | DSL | 4 |  |  |  | min_width | 88 um
HSIO | PCIe Gen 5 | Type-3 | 0.8mm | 8 | Mainstream | Mid Loss (ML) |  |  | B* | DSL | 4 |  |  |  | intra_pair_spacing | 88 um
HSIO | PCIe Gen 5 | Type-3 | 0.8mm | 8 | Mainstream | Mid Loss (ML) |  |  | B* | DSL | 4 |  |  |  | impedance | 95 ohm
HSIO | PCIe Gen 5 | Type-3 | 0.8mm | 8 | Mainstream | Mid Loss (ML) |  |  | B* | DSL | 4 |  |  |  | losses | -0.702 dB/inch @ 5GHz
HSIO | PCIe Gen 5 | Type-3 | 0.8mm | 8 | Mainstream | Mid Loss (ML) |  |  | B* | DSL | 4 |  |  |  | external_spacing | 500 um
HSIO | PCIe Gen 5 | Type-3 | 0.8mm | 8 | Mainstream | Mid Loss (ML) |  |  | B* | DSL | 4 |  |  |  | internal_channel_kb | 0.119 %
HSIO | PCIe Gen 5 | Type-3 | 0.8mm | 8 | Mainstream | Mid Loss (ML) |  |  | B* | DSL | 4 |  |  |  | internal_channel_spacing | 500 um
HSIO | CSI DPHY | Type-3 | 0.8mm | 8 | Mainstream | Mid Loss (ML) |  |  | M* | MS | 1 |  |  |  | min_width | 115 um
HSIO | CSI DPHY | Type-3 | 0.8mm | 8 | Mainstream | Mid Loss (ML) |  |  | M* | MS | 8 |  |  |  | min_width | 115 um
HSIO | PCIe Gen 1-3 | Type-3 | 0.8mm | 8 | Mainstream | Mid Loss (ML) |  |  | M* | MS | 1 |  |  |  | min_width | 115 um
HSIO | PCIe Gen 1-3 | Type-3 | 0.8mm | 8 | Mainstream | Mid Loss (ML) |  |  | M* | MS | 8 |  |  |  | min_width | 115 um
HSIO | TCP AUX | Type-3 | 0.8mm | 8 | Mainstream | Mid Loss (ML) |  |  | M* | MS | 1 |  |  |  | min_width | 115 um
HSIO | TCP AUX | Type-3 | 0.8mm | 8 | Mainstream | Mid Loss (ML) |  |  | M* | MS | 8 |  |  |  | min_width | 115 um
HSIO | TCP DP AUX | Type-3 | 0.8mm | 8 | Mainstream | Mid Loss (ML) |  |  | M* | MS | 1 |  |  |  | min_width | 115 um
HSIO | TCP DP AUX | Type-3 | 0.8mm | 8 | Mainstream | Mid Loss (ML) |  |  | M* | MS | 8 |  |  |  | min_width | 115 um
HSIO | TCP USB 3.2 Type-A | Type-3 | 0.8mm | 8 | Mainstream | Mid Loss (ML) |  |  | M* | MS | 1 |  |  |  | min_width | 115 um
HSIO | TCP USB 3.2 Type-A | Type-3 | 0.8mm | 8 | Mainstream | Mid Loss (ML) |  |  | M* | MS | 8 |  |  |  | min_width | 115 um
HSIO | eUSB2 | Type-3 | 0.8mm | 8 | Mainstream | Mid Loss (ML) |  |  | M* | MS | 1 |  |  |  | min_width | 115 um
HSIO | eUSB2 | Type-3 | 0.8mm | 8 | Mainstream | Mid Loss (ML) |  |  | M* | MS | 8 |  |  |  | min_width | 115 um
HSIO | CSI DPHY | Type-3 | 0.8mm | 8 | Mainstream | Mid Loss (ML) |  |  | M* | MS | 1 |  |  |  | intra_pair_spacing | 95 um
HSIO | CSI DPHY | Type-3 | 0.8mm | 8 | Mainstream | Mid Loss (ML) |  |  | M* | MS | 8 |  |  |  | intra_pair_spacing | 95 um
HSIO | PCIe Gen 1-3 | Type-3 | 0.8mm | 8 | Mainstream | Mid Loss (ML) |  |  | M* | MS | 1 |  |  |  | intra_pair_spacing | 95 um
HSIO | PCIe Gen 1-3 | Type-3 | 0.8mm | 8 | Mainstream | Mid Loss (ML) |  |  | M* | MS | 8 |  |  |  | intra_pair_spacing | 95 um
HSIO | TCP AUX | Type-3 | 0.8mm | 8 | Mainstream | Mid Loss (ML) |  |  | M* | MS | 1 |  |  |  | intra_pair_spacing | 95 um
HSIO | TCP AUX | Type-3 | 0.8mm | 8 | Mainstream | Mid Loss (ML) |  |  | M* | MS | 8 |  |  |  | intra_pair_spacing | 95 um
HSIO | TCP DP AUX | Type-3 | 0.8mm | 8 | Mainstream | Mid Loss (ML) |  |  | M* | MS | 1 |  |  |  | intra_pair_spacing | 95 um
HSIO | TCP DP AUX | Type-3 | 0.8mm | 8 | Mainstream | Mid Loss (ML) |  |  | M* | MS | 8 |  |  |  | intra_pair_spacing | 95 um
HSIO | TCP USB 3.2 Type-A | Type-3 | 0.8mm | 8 | Mainstream | Mid Loss (ML) |  |  | M* | MS | 1 |  |  |  | intra_pair_spacing | 95 um
HSIO | TCP USB 3.2 Type-A | Type-3 | 0.8mm | 8 | Mainstream | Mid Loss (ML) |  |  | M* | MS | 8 |  |  |  | intra_pair_spacing | 95 um
HSIO | eUSB2 | Type-3 | 0.8mm | 8 | Mainstream | Mid Loss (ML) |  |  | M* | MS | 1 |  |  |  | intra_pair_spacing | 95 um
HSIO | eUSB2 | Type-3 | 0.8mm | 8 | Mainstream | Mid Loss (ML) |  |  | M* | MS | 8 |  |  |  | intra_pair_spacing | 95 um
HSIO | CSI DPHY | Type-3 | 0.8mm | 8 | Mainstream | Mid Loss (ML) |  |  | M* | MS | 1 |  |  |  | impedance | 80 ohm
HSIO | CSI DPHY | Type-3 | 0.8mm | 8 | Mainstream | Mid Loss (ML) |  |  | M* | MS | 8 |  |  |  | impedance | 80 ohm
HSIO | PCIe Gen 1-3 | Type-3 | 0.8mm | 8 | Mainstream | Mid Loss (ML) |  |  | M* | MS | 1 |  |  |  | impedance | 80 ohm
HSIO | PCIe Gen 1-3 | Type-3 | 0.8mm | 8 | Mainstream | Mid Loss (ML) |  |  | M* | MS | 8 |  |  |  | impedance | 80 ohm
HSIO | TCP AUX | Type-3 | 0.8mm | 8 | Mainstream | Mid Loss (ML) |  |  | M* | MS | 1 |  |  |  | impedance | 80 ohm
HSIO | TCP AUX | Type-3 | 0.8mm | 8 | Mainstream | Mid Loss (ML) |  |  | M* | MS | 8 |  |  |  | impedance | 80 ohm
HSIO | TCP DP AUX | Type-3 | 0.8mm | 8 | Mainstream | Mid Loss (ML) |  |  | M* | MS | 1 |  |  |  | impedance | 80 ohm
HSIO | TCP DP AUX | Type-3 | 0.8mm | 8 | Mainstream | Mid Loss (ML) |  |  | M* | MS | 8 |  |  |  | impedance | 80 ohm
HSIO | TCP USB 3.2 Type-A | Type-3 | 0.8mm | 8 | Mainstream | Mid Loss (ML) |  |  | M* | MS | 1 |  |  |  | impedance | 80 ohm
HSIO | TCP USB 3.2 Type-A | Type-3 | 0.8mm | 8 | Mainstream | Mid Loss (ML) |  |  | M* | MS | 8 |  |  |  | impedance | 80 ohm
HSIO | eUSB2 | Type-3 | 0.8mm | 8 | Mainstream | Mid Loss (ML) |  |  | M* | MS | 1 |  |  |  | impedance | 80 ohm
HSIO | eUSB2 | Type-3 | 0.8mm | 8 | Mainstream | Mid Loss (ML) |  |  | M* | MS | 8 |  |  |  | impedance | 80 ohm
HSIO | CSI DPHY | Type-3 | 0.8mm | 8 | Mainstream | Mid Loss (ML) |  |  | M* | MS | 1 |  |  |  | losses | -0.91 dB/inch @ 5GHz
HSIO | CSI DPHY | Type-3 | 0.8mm | 8 | Mainstream | Mid Loss (ML) |  |  | M* | MS | 8 |  |  |  | losses | -0.91 dB/inch @ 5GHz
HSIO | PCIe Gen 1-3 | Type-3 | 0.8mm | 8 | Mainstream | Mid Loss (ML) |  |  | M* | MS | 1 |  |  |  | losses | -0.91 dB/inch @ 5GHz
HSIO | PCIe Gen 1-3 | Type-3 | 0.8mm | 8 | Mainstream | Mid Loss (ML) |  |  | M* | MS | 8 |  |  |  | losses | -0.91 dB/inch @ 5GHz
HSIO | TCP AUX | Type-3 | 0.8mm | 8 | Mainstream | Mid Loss (ML) |  |  | M* | MS | 1 |  |  |  | losses | -0.91 dB/inch @ 5GHz
HSIO | TCP AUX | Type-3 | 0.8mm | 8 | Mainstream | Mid Loss (ML) |  |  | M* | MS | 8 |  |  |  | losses | -0.91 dB/inch @ 5GHz
HSIO | TCP DP AUX | Type-3 | 0.8mm | 8 | Mainstream | Mid Loss (ML) |  |  | M* | MS | 1 |  |  |  | losses | -0.91 dB/inch @ 5GHz
HSIO | TCP DP AUX | Type-3 | 0.8mm | 8 | Mainstream | Mid Loss (ML) |  |  | M* | MS | 8 |  |  |  | losses | -0.91 dB/inch @ 5GHz
HSIO | TCP USB 3.2 Type-A | Type-3 | 0.8mm | 8 | Mainstream | Mid Loss (ML) |  |  | M* | MS | 1 |  |  |  | losses | -0.91 dB/inch @ 5GHz
HSIO | TCP USB 3.2 Type-A | Type-3 | 0.8mm | 8 | Mainstream | Mid Loss (ML) |  |  | M* | MS | 8 |  |  |  | losses | -0.91 dB/inch @ 5GHz
HSIO | eUSB2 | Type-3 | 0.8mm | 8 | Mainstream | Mid Loss (ML) |  |  | M* | MS | 1 |  |  |  | losses | -0.91 dB/inch @ 5GHz
HSIO | eUSB2 | Type-3 | 0.8mm | 8 | Mainstream | Mid Loss (ML) |  |  | M* | MS | 8 |  |  |  | losses | -0.91 dB/inch @ 5GHz
HSIO | CSI DPHY | Type-3 | 0.8mm | 8 | Mainstream | Mid Loss (ML) |  |  | M* | MS | 1 |  |  |  | external_spacing | 300 um
HSIO | CSI DPHY | Type-3 | 0.8mm | 8 | Mainstream | Mid Loss (ML) |  |  | M* | MS | 8 |  |  |  | external_spacing | 300 um
HSIO | PCIe Gen 1-3 | Type-3 | 0.8mm | 8 | Mainstream | Mid Loss (ML) |  |  | M* | MS | 1 |  |  |  | external_spacing | 300 um
HSIO | PCIe Gen 1-3 | Type-3 | 0.8mm | 8 | Mainstream | Mid Loss (ML) |  |  | M* | MS | 8 |  |  |  | external_spacing | 300 um
HSIO | TCP AUX | Type-3 | 0.8mm | 8 | Mainstream | Mid Loss (ML) |  |  | M* | MS | 1 |  |  |  | external_spacing | 300 um
HSIO | TCP AUX | Type-3 | 0.8mm | 8 | Mainstream | Mid Loss (ML) |  |  | M* | MS | 8 |  |  |  | external_spacing | 300 um
HSIO | TCP DP AUX | Type-3 | 0.8mm | 8 | Mainstream | Mid Loss (ML) |  |  | M* | MS | 1 |  |  |  | external_spacing | 300 um
HSIO | TCP DP AUX | Type-3 | 0.8mm | 8 | Mainstream | Mid Loss (ML) |  |  | M* | MS | 8 |  |  |  | external_spacing | 300 um
HSIO | TCP USB 3.2 Type-A | Type-3 | 0.8mm | 8 | Mainstream | Mid Loss (ML) |  |  | M* | MS | 1 |  |  |  | external_spacing | 300 um
HSIO | TCP USB 3.2 Type-A | Type-3 | 0.8mm | 8 | Mainstream | Mid Loss (ML) |  |  | M* | MS | 8 |  |  |  | external_spacing | 300 um
HSIO | eUSB2 | Type-3 | 0.8mm | 8 | Mainstream | Mid Loss (ML) |  |  | M* | MS | 1 |  |  |  | external_spacing | 300 um
HSIO | eUSB2 | Type-3 | 0.8mm | 8 | Mainstream | Mid Loss (ML) |  |  | M* | MS | 8 |  |  |  | external_spacing | 300 um
HSIO | CSI DPHY | Type-3 | 0.8mm | 8 | Mainstream | Mid Loss (ML) |  |  | M* | MS | 1 |  |  |  | internal_channel_kb | -0.278 %
HSIO | CSI DPHY | Type-3 | 0.8mm | 8 | Mainstream | Mid Loss (ML) |  |  | M* | MS | 8 |  |  |  | internal_channel_kb | -0.278 %
HSIO | PCIe Gen 1-3 | Type-3 | 0.8mm | 8 | Mainstream | Mid Loss (ML) |  |  | M* | MS | 1 |  |  |  | internal_channel_kb | -0.278 %
HSIO | PCIe Gen 1-3 | Type-3 | 0.8mm | 8 | Mainstream | Mid Loss (ML) |  |  | M* | MS | 8 |  |  |  | internal_channel_kb | -0.278 %
HSIO | TCP AUX | Type-3 | 0.8mm | 8 | Mainstream | Mid Loss (ML) |  |  | M* | MS | 1 |  |  |  | internal_channel_kb | -0.278 %
HSIO | TCP AUX | Type-3 | 0.8mm | 8 | Mainstream | Mid Loss (ML) |  |  | M* | MS | 8 |  |  |  | internal_channel_kb | -0.278 %
HSIO | TCP DP AUX | Type-3 | 0.8mm | 8 | Mainstream | Mid Loss (ML) |  |  | M* | MS | 1 |  |  |  | internal_channel_kb | -0.278 %
HSIO | TCP DP AUX | Type-3 | 0.8mm | 8 | Mainstream | Mid Loss (ML) |  |  | M* | MS | 8 |  |  |  | internal_channel_kb | -0.278 %
HSIO | TCP USB 3.2 Type-A | Type-3 | 0.8mm | 8 | Mainstream | Mid Loss (ML) |  |  | M* | MS | 1 |  |  |  | internal_channel_kb | -0.278 %
HSIO | TCP USB 3.2 Type-A | Type-3 | 0.8mm | 8 | Mainstream | Mid Loss (ML) |  |  | M* | MS | 8 |  |  |  | internal_channel_kb | -0.278 %
HSIO | eUSB2 | Type-3 | 0.8mm | 8 | Mainstream | Mid Loss (ML) |  |  | M* | MS | 1 |  |  |  | internal_channel_kb | -0.278 %
HSIO | eUSB2 | Type-3 | 0.8mm | 8 | Mainstream | Mid Loss (ML) |  |  | M* | MS | 8 |  |  |  | internal_channel_kb | -0.278 %
HSIO | CSI DPHY | Type-3 | 0.8mm | 8 | Mainstream | Mid Loss (ML) |  |  | M* | MS | 1 |  |  |  | internal_channel_spacing | 300 um
HSIO | CSI DPHY | Type-3 | 0.8mm | 8 | Mainstream | Mid Loss (ML) |  |  | M* | MS | 8 |  |  |  | internal_channel_spacing | 300 um
HSIO | PCIe Gen 1-3 | Type-3 | 0.8mm | 8 | Mainstream | Mid Loss (ML) |  |  | M* | MS | 1 |  |  |  | internal_channel_spacing | 300 um
HSIO | PCIe Gen 1-3 | Type-3 | 0.8mm | 8 | Mainstream | Mid Loss (ML) |  |  | M* | MS | 8 |  |  |  | internal_channel_spacing | 300 um
HSIO | TCP AUX | Type-3 | 0.8mm | 8 | Mainstream | Mid Loss (ML) |  |  | M* | MS | 1 |  |  |  | internal_channel_spacing | 300 um
HSIO | TCP AUX | Type-3 | 0.8mm | 8 | Mainstream | Mid Loss (ML) |  |  | M* | MS | 8 |  |  |  | internal_channel_spacing | 300 um
HSIO | TCP DP AUX | Type-3 | 0.8mm | 8 | Mainstream | Mid Loss (ML) |  |  | M* | MS | 1 |  |  |  | internal_channel_spacing | 300 um
HSIO | TCP DP AUX | Type-3 | 0.8mm | 8 | Mainstream | Mid Loss (ML) |  |  | M* | MS | 8 |  |  |  | internal_channel_spacing | 300 um
HSIO | TCP USB 3.2 Type-A | Type-3 | 0.8mm | 8 | Mainstream | Mid Loss (ML) |  |  | M* | MS | 1 |  |  |  | internal_channel_spacing | 300 um
HSIO | TCP USB 3.2 Type-A | Type-3 | 0.8mm | 8 | Mainstream | Mid Loss (ML) |  |  | M* | MS | 8 |  |  |  | internal_channel_spacing | 300 um
HSIO | eUSB2 | Type-3 | 0.8mm | 8 | Mainstream | Mid Loss (ML) |  |  | M* | MS | 1 |  |  |  | internal_channel_spacing | 300 um
HSIO | eUSB2 | Type-3 | 0.8mm | 8 | Mainstream | Mid Loss (ML) |  |  | M* | MS | 8 |  |  |  | internal_channel_spacing | 300 um
HSIO | Differential Clock (Gen 3 and below support) | Type-3 | 0.8mm | 8 | Mainstream | Mid Loss (ML) |  |  | M* | MS | 1 |  |  |  | min_width | 115 um
HSIO | Differential Clock (Gen 3 and below support) | Type-3 | 0.8mm | 8 | Mainstream | Mid Loss (ML) |  |  | M* | MS | 8 |  |  |  | min_width | 115 um
HSIO | Differential Clock (Gen 3 and below support) | Type-3 | 0.8mm | 8 | Mainstream | Mid Loss (ML) |  |  | M* | MS | 1 |  |  |  | intra_pair_spacing | 95 um
HSIO | Differential Clock (Gen 3 and below support) | Type-3 | 0.8mm | 8 | Mainstream | Mid Loss (ML) |  |  | M* | MS | 8 |  |  |  | intra_pair_spacing | 95 um
HSIO | Differential Clock (Gen 3 and below support) | Type-3 | 0.8mm | 8 | Mainstream | Mid Loss (ML) |  |  | M* | MS | 1 |  |  |  | impedance | 80 ohm
HSIO | Differential Clock (Gen 3 and below support) | Type-3 | 0.8mm | 8 | Mainstream | Mid Loss (ML) |  |  | M* | MS | 8 |  |  |  | impedance | 80 ohm
HSIO | Differential Clock (Gen 3 and below support) | Type-3 | 0.8mm | 8 | Mainstream | Mid Loss (ML) |  |  | M* | MS | 1 |  |  |  | losses | -0.91 dB/inch @ 5GHz
HSIO | Differential Clock (Gen 3 and below support) | Type-3 | 0.8mm | 8 | Mainstream | Mid Loss (ML) |  |  | M* | MS | 8 |  |  |  | losses | -0.91 dB/inch @ 5GHz
HSIO | Differential Clock (Gen 3 and below support) | Type-3 | 0.8mm | 8 | Mainstream | Mid Loss (ML) |  |  | M* | MS | 1 |  |  |  | external_spacing | 375 um
HSIO | Differential Clock (Gen 3 and below support) | Type-3 | 0.8mm | 8 | Mainstream | Mid Loss (ML) |  |  | M* | MS | 8 |  |  |  | external_spacing | 375 um
HSIO | Differential Clock (Gen 3 and below support) | Type-3 | 0.8mm | 8 | Mainstream | Mid Loss (ML) |  |  | M* | MS | 1 |  |  |  | internal_channel_kb | -0.278 %
HSIO | Differential Clock (Gen 3 and below support) | Type-3 | 0.8mm | 8 | Mainstream | Mid Loss (ML) |  |  | M* | MS | 8 |  |  |  | internal_channel_kb | -0.278 %
HSIO | Differential Clock (Gen 3 and below support) | Type-3 | 0.8mm | 8 | Mainstream | Mid Loss (ML) |  |  | M* | MS | 1 |  |  |  | internal_channel_spacing | 300 um
HSIO | Differential Clock (Gen 3 and below support) | Type-3 | 0.8mm | 8 | Mainstream | Mid Loss (ML) |  |  | M* | MS | 8 |  |  |  | internal_channel_spacing | 300 um
HSIO | Differential Clock (Gen 4 support) | Type-3 | 0.8mm | 8 | Mainstream | Mid Loss (ML) |  |  | M* | MS | 1 |  |  |  | min_width | 115 um
HSIO | Differential Clock (Gen 4 support) | Type-3 | 0.8mm | 8 | Mainstream | Mid Loss (ML) |  |  | M* | MS | 8 |  |  |  | min_width | 115 um
HSIO | Differential Clock (Gen 5 support) | Type-3 | 0.8mm | 8 | Mainstream | Mid Loss (ML) |  |  | M* | MS | 1 |  |  |  | min_width | 115 um
HSIO | Differential Clock (Gen 5 support) | Type-3 | 0.8mm | 8 | Mainstream | Mid Loss (ML) |  |  | M* | MS | 8 |  |  |  | min_width | 115 um
HSIO | Differential Clock (Gen 4 support) | Type-3 | 0.8mm | 8 | Mainstream | Mid Loss (ML) |  |  | M* | MS | 1 |  |  |  | intra_pair_spacing | 95 um
HSIO | Differential Clock (Gen 4 support) | Type-3 | 0.8mm | 8 | Mainstream | Mid Loss (ML) |  |  | M* | MS | 8 |  |  |  | intra_pair_spacing | 95 um
HSIO | Differential Clock (Gen 5 support) | Type-3 | 0.8mm | 8 | Mainstream | Mid Loss (ML) |  |  | M* | MS | 1 |  |  |  | intra_pair_spacing | 95 um
HSIO | Differential Clock (Gen 5 support) | Type-3 | 0.8mm | 8 | Mainstream | Mid Loss (ML) |  |  | M* | MS | 8 |  |  |  | intra_pair_spacing | 95 um
HSIO | Differential Clock (Gen 4 support) | Type-3 | 0.8mm | 8 | Mainstream | Mid Loss (ML) |  |  | M* | MS | 1 |  |  |  | impedance | 80 ohm
HSIO | Differential Clock (Gen 4 support) | Type-3 | 0.8mm | 8 | Mainstream | Mid Loss (ML) |  |  | M* | MS | 8 |  |  |  | impedance | 80 ohm
HSIO | Differential Clock (Gen 5 support) | Type-3 | 0.8mm | 8 | Mainstream | Mid Loss (ML) |  |  | M* | MS | 1 |  |  |  | impedance | 80 ohm
HSIO | Differential Clock (Gen 5 support) | Type-3 | 0.8mm | 8 | Mainstream | Mid Loss (ML) |  |  | M* | MS | 8 |  |  |  | impedance | 80 ohm
HSIO | Differential Clock (Gen 4 support) | Type-3 | 0.8mm | 8 | Mainstream | Mid Loss (ML) |  |  | M* | MS | 1 |  |  |  | losses | -0.91 dB/inch @ 5GHz
HSIO | Differential Clock (Gen 4 support) | Type-3 | 0.8mm | 8 | Mainstream | Mid Loss (ML) |  |  | M* | MS | 8 |  |  |  | losses | -0.91 dB/inch @ 5GHz
HSIO | Differential Clock (Gen 5 support) | Type-3 | 0.8mm | 8 | Mainstream | Mid Loss (ML) |  |  | M* | MS | 1 |  |  |  | losses | -0.91 dB/inch @ 5GHz
HSIO | Differential Clock (Gen 5 support) | Type-3 | 0.8mm | 8 | Mainstream | Mid Loss (ML) |  |  | M* | MS | 8 |  |  |  | losses | -0.91 dB/inch @ 5GHz
HSIO | Differential Clock (Gen 4 support) | Type-3 | 0.8mm | 8 | Mainstream | Mid Loss (ML) |  |  | M* | MS | 1 |  |  |  | external_spacing | 760 um
HSIO | Differential Clock (Gen 4 support) | Type-3 | 0.8mm | 8 | Mainstream | Mid Loss (ML) |  |  | M* | MS | 8 |  |  |  | external_spacing | 760 um
HSIO | Differential Clock (Gen 5 support) | Type-3 | 0.8mm | 8 | Mainstream | Mid Loss (ML) |  |  | M* | MS | 1 |  |  |  | external_spacing | 760 um
HSIO | Differential Clock (Gen 5 support) | Type-3 | 0.8mm | 8 | Mainstream | Mid Loss (ML) |  |  | M* | MS | 8 |  |  |  | external_spacing | 760 um
HSIO | Differential Clock (Gen 4 support) | Type-3 | 0.8mm | 8 | Mainstream | Mid Loss (ML) |  |  | M* | MS | 1 |  |  |  | internal_channel_kb | -0.148 %
HSIO | Differential Clock (Gen 4 support) | Type-3 | 0.8mm | 8 | Mainstream | Mid Loss (ML) |  |  | M* | MS | 8 |  |  |  | internal_channel_kb | -0.148 %
HSIO | Differential Clock (Gen 5 support) | Type-3 | 0.8mm | 8 | Mainstream | Mid Loss (ML) |  |  | M* | MS | 1 |  |  |  | internal_channel_kb | -0.148 %
HSIO | Differential Clock (Gen 5 support) | Type-3 | 0.8mm | 8 | Mainstream | Mid Loss (ML) |  |  | M* | MS | 8 |  |  |  | internal_channel_kb | -0.148 %
HSIO | Differential Clock (Gen 4 support) | Type-3 | 0.8mm | 8 | Mainstream | Mid Loss (ML) |  |  | M* | MS | 1 |  |  |  | internal_channel_spacing | 500 um
HSIO | Differential Clock (Gen 4 support) | Type-3 | 0.8mm | 8 | Mainstream | Mid Loss (ML) |  |  | M* | MS | 8 |  |  |  | internal_channel_spacing | 500 um
HSIO | Differential Clock (Gen 5 support) | Type-3 | 0.8mm | 8 | Mainstream | Mid Loss (ML) |  |  | M* | MS | 1 |  |  |  | internal_channel_spacing | 500 um
HSIO | Differential Clock (Gen 5 support) | Type-3 | 0.8mm | 8 | Mainstream | Mid Loss (ML) |  |  | M* | MS | 8 |  |  |  | internal_channel_spacing | 500 um
HSIO | HDMI | Type-3 | 0.8mm | 8 | Mainstream | Mid Loss (ML) |  |  | M* | MS | 1 |  |  |  | min_width | 115 um
HSIO | HDMI | Type-3 | 0.8mm | 8 | Mainstream | Mid Loss (ML) |  |  | M* | MS | 8 |  |  |  | min_width | 115 um
HSIO | PCIe Gen 4 | Type-3 | 0.8mm | 8 | Mainstream | Mid Loss (ML) |  |  | M* | MS | 1 |  |  |  | min_width | 115 um
HSIO | PCIe Gen 4 | Type-3 | 0.8mm | 8 | Mainstream | Mid Loss (ML) |  |  | M* | MS | 8 |  |  |  | min_width | 115 um
HSIO | TCP DP | Type-3 | 0.8mm | 8 | Mainstream | Mid Loss (ML) |  |  | M* | MS | 1 |  |  |  | min_width | 115 um
HSIO | TCP DP | Type-3 | 0.8mm | 8 | Mainstream | Mid Loss (ML) |  |  | M* | MS | 8 |  |  |  | min_width | 115 um
HSIO | eDP | Type-3 | 0.8mm | 8 | Mainstream | Mid Loss (ML) |  |  | M* | MS | 1 |  |  |  | min_width | 115 um
HSIO | eDP | Type-3 | 0.8mm | 8 | Mainstream | Mid Loss (ML) |  |  | M* | MS | 8 |  |  |  | min_width | 115 um
HSIO | HDMI | Type-3 | 0.8mm | 8 | Mainstream | Mid Loss (ML) |  |  | M* | MS | 1 |  |  |  | intra_pair_spacing | 95 um
HSIO | HDMI | Type-3 | 0.8mm | 8 | Mainstream | Mid Loss (ML) |  |  | M* | MS | 8 |  |  |  | intra_pair_spacing | 95 um
HSIO | PCIe Gen 4 | Type-3 | 0.8mm | 8 | Mainstream | Mid Loss (ML) |  |  | M* | MS | 1 |  |  |  | intra_pair_spacing | 95 um
HSIO | PCIe Gen 4 | Type-3 | 0.8mm | 8 | Mainstream | Mid Loss (ML) |  |  | M* | MS | 8 |  |  |  | intra_pair_spacing | 95 um
HSIO | TCP DP | Type-3 | 0.8mm | 8 | Mainstream | Mid Loss (ML) |  |  | M* | MS | 1 |  |  |  | intra_pair_spacing | 95 um
HSIO | TCP DP | Type-3 | 0.8mm | 8 | Mainstream | Mid Loss (ML) |  |  | M* | MS | 8 |  |  |  | intra_pair_spacing | 95 um
HSIO | eDP | Type-3 | 0.8mm | 8 | Mainstream | Mid Loss (ML) |  |  | M* | MS | 1 |  |  |  | intra_pair_spacing | 95 um
HSIO | eDP | Type-3 | 0.8mm | 8 | Mainstream | Mid Loss (ML) |  |  | M* | MS | 8 |  |  |  | intra_pair_spacing | 95 um
HSIO | HDMI | Type-3 | 0.8mm | 8 | Mainstream | Mid Loss (ML) |  |  | M* | MS | 1 |  |  |  | impedance | 80 ohm
HSIO | HDMI | Type-3 | 0.8mm | 8 | Mainstream | Mid Loss (ML) |  |  | M* | MS | 8 |  |  |  | impedance | 80 ohm
HSIO | PCIe Gen 4 | Type-3 | 0.8mm | 8 | Mainstream | Mid Loss (ML) |  |  | M* | MS | 1 |  |  |  | impedance | 80 ohm
HSIO | PCIe Gen 4 | Type-3 | 0.8mm | 8 | Mainstream | Mid Loss (ML) |  |  | M* | MS | 8 |  |  |  | impedance | 80 ohm
HSIO | TCP DP | Type-3 | 0.8mm | 8 | Mainstream | Mid Loss (ML) |  |  | M* | MS | 1 |  |  |  | impedance | 80 ohm
HSIO | TCP DP | Type-3 | 0.8mm | 8 | Mainstream | Mid Loss (ML) |  |  | M* | MS | 8 |  |  |  | impedance | 80 ohm
HSIO | eDP | Type-3 | 0.8mm | 8 | Mainstream | Mid Loss (ML) |  |  | M* | MS | 1 |  |  |  | impedance | 80 ohm
HSIO | eDP | Type-3 | 0.8mm | 8 | Mainstream | Mid Loss (ML) |  |  | M* | MS | 8 |  |  |  | impedance | 80 ohm
HSIO | HDMI | Type-3 | 0.8mm | 8 | Mainstream | Mid Loss (ML) |  |  | M* | MS | 1 |  |  |  | losses | -0.91 dB/inch @ 5GHz
HSIO | HDMI | Type-3 | 0.8mm | 8 | Mainstream | Mid Loss (ML) |  |  | M* | MS | 8 |  |  |  | losses | -0.91 dB/inch @ 5GHz
HSIO | PCIe Gen 4 | Type-3 | 0.8mm | 8 | Mainstream | Mid Loss (ML) |  |  | M* | MS | 1 |  |  |  | losses | -0.91 dB/inch @ 5GHz
HSIO | PCIe Gen 4 | Type-3 | 0.8mm | 8 | Mainstream | Mid Loss (ML) |  |  | M* | MS | 8 |  |  |  | losses | -0.91 dB/inch @ 5GHz
HSIO | TCP DP | Type-3 | 0.8mm | 8 | Mainstream | Mid Loss (ML) |  |  | M* | MS | 1 |  |  |  | losses | -0.91 dB/inch @ 5GHz
HSIO | TCP DP | Type-3 | 0.8mm | 8 | Mainstream | Mid Loss (ML) |  |  | M* | MS | 8 |  |  |  | losses | -0.91 dB/inch @ 5GHz
HSIO | eDP | Type-3 | 0.8mm | 8 | Mainstream | Mid Loss (ML) |  |  | M* | MS | 1 |  |  |  | losses | -0.91 dB/inch @ 5GHz
HSIO | eDP | Type-3 | 0.8mm | 8 | Mainstream | Mid Loss (ML) |  |  | M* | MS | 8 |  |  |  | losses | -0.91 dB/inch @ 5GHz
HSIO | HDMI | Type-3 | 0.8mm | 8 | Mainstream | Mid Loss (ML) |  |  | M* | MS | 1 |  |  |  | external_spacing | 500 um
HSIO | HDMI | Type-3 | 0.8mm | 8 | Mainstream | Mid Loss (ML) |  |  | M* | MS | 8 |  |  |  | external_spacing | 500 um
HSIO | PCIe Gen 4 | Type-3 | 0.8mm | 8 | Mainstream | Mid Loss (ML) |  |  | M* | MS | 1 |  |  |  | external_spacing | 500 um
HSIO | PCIe Gen 4 | Type-3 | 0.8mm | 8 | Mainstream | Mid Loss (ML) |  |  | M* | MS | 8 |  |  |  | external_spacing | 500 um
HSIO | TCP DP | Type-3 | 0.8mm | 8 | Mainstream | Mid Loss (ML) |  |  | M* | MS | 1 |  |  |  | external_spacing | 500 um
HSIO | TCP DP | Type-3 | 0.8mm | 8 | Mainstream | Mid Loss (ML) |  |  | M* | MS | 8 |  |  |  | external_spacing | 500 um
HSIO | eDP | Type-3 | 0.8mm | 8 | Mainstream | Mid Loss (ML) |  |  | M* | MS | 1 |  |  |  | external_spacing | 500 um
HSIO | eDP | Type-3 | 0.8mm | 8 | Mainstream | Mid Loss (ML) |  |  | M* | MS | 8 |  |  |  | external_spacing | 500 um
HSIO | HDMI | Type-3 | 0.8mm | 8 | Mainstream | Mid Loss (ML) |  |  | M* | MS | 1 |  |  |  | internal_channel_kb | -0.148 %
HSIO | HDMI | Type-3 | 0.8mm | 8 | Mainstream | Mid Loss (ML) |  |  | M* | MS | 8 |  |  |  | internal_channel_kb | -0.148 %
HSIO | PCIe Gen 4 | Type-3 | 0.8mm | 8 | Mainstream | Mid Loss (ML) |  |  | M* | MS | 1 |  |  |  | internal_channel_kb | -0.148 %
HSIO | PCIe Gen 4 | Type-3 | 0.8mm | 8 | Mainstream | Mid Loss (ML) |  |  | M* | MS | 8 |  |  |  | internal_channel_kb | -0.148 %
HSIO | TCP DP | Type-3 | 0.8mm | 8 | Mainstream | Mid Loss (ML) |  |  | M* | MS | 1 |  |  |  | internal_channel_kb | -0.148 %
HSIO | TCP DP | Type-3 | 0.8mm | 8 | Mainstream | Mid Loss (ML) |  |  | M* | MS | 8 |  |  |  | internal_channel_kb | -0.148 %
HSIO | eDP | Type-3 | 0.8mm | 8 | Mainstream | Mid Loss (ML) |  |  | M* | MS | 1 |  |  |  | internal_channel_kb | -0.148 %
HSIO | eDP | Type-3 | 0.8mm | 8 | Mainstream | Mid Loss (ML) |  |  | M* | MS | 8 |  |  |  | internal_channel_kb | -0.148 %
HSIO | HDMI | Type-3 | 0.8mm | 8 | Mainstream | Mid Loss (ML) |  |  | M* | MS | 1 |  |  |  | internal_channel_spacing | 500 um
HSIO | HDMI | Type-3 | 0.8mm | 8 | Mainstream | Mid Loss (ML) |  |  | M* | MS | 8 |  |  |  | internal_channel_spacing | 500 um
HSIO | PCIe Gen 4 | Type-3 | 0.8mm | 8 | Mainstream | Mid Loss (ML) |  |  | M* | MS | 1 |  |  |  | internal_channel_spacing | 500 um
HSIO | PCIe Gen 4 | Type-3 | 0.8mm | 8 | Mainstream | Mid Loss (ML) |  |  | M* | MS | 8 |  |  |  | internal_channel_spacing | 500 um
HSIO | TCP DP | Type-3 | 0.8mm | 8 | Mainstream | Mid Loss (ML) |  |  | M* | MS | 1 |  |  |  | internal_channel_spacing | 500 um
HSIO | TCP DP | Type-3 | 0.8mm | 8 | Mainstream | Mid Loss (ML) |  |  | M* | MS | 8 |  |  |  | internal_channel_spacing | 500 um
HSIO | eDP | Type-3 | 0.8mm | 8 | Mainstream | Mid Loss (ML) |  |  | M* | MS | 1 |  |  |  | internal_channel_spacing | 500 um
HSIO | eDP | Type-3 | 0.8mm | 8 | Mainstream | Mid Loss (ML) |  |  | M* | MS | 8 |  |  |  | internal_channel_spacing | 500 um
HSIO | CNVio3 | Type-3 | 0.8mm | 8 | Mainstream | Mid Loss (ML) |  |  | M* | MS | 1 |  |  |  | min_width | 115 um
HSIO | CNVio3 | Type-3 | 0.8mm | 8 | Mainstream | Mid Loss (ML) |  |  | M* | MS | 8 |  |  |  | min_width | 115 um
HSIO | TCP TBT4 | Type-3 | 0.8mm | 8 | Mainstream | Mid Loss (ML) |  |  | M* | MS | 1 |  |  |  | min_width | 115 um
HSIO | TCP TBT4 | Type-3 | 0.8mm | 8 | Mainstream | Mid Loss (ML) |  |  | M* | MS | 8 |  |  |  | min_width | 115 um
HSIO | TCP TBT5 | Type-3 | 0.8mm | 8 | Mainstream | Mid Loss (ML) |  |  | M* | MS | 1 |  |  |  | min_width | 115 um
HSIO | TCP TBT5 | Type-3 | 0.8mm | 8 | Mainstream | Mid Loss (ML) |  |  | M* | MS | 8 |  |  |  | min_width | 115 um
HSIO | CNVio3 | Type-3 | 0.8mm | 8 | Mainstream | Mid Loss (ML) |  |  | M* | MS | 1 |  |  |  | intra_pair_spacing | 95 um
HSIO | CNVio3 | Type-3 | 0.8mm | 8 | Mainstream | Mid Loss (ML) |  |  | M* | MS | 8 |  |  |  | intra_pair_spacing | 95 um
HSIO | TCP TBT4 | Type-3 | 0.8mm | 8 | Mainstream | Mid Loss (ML) |  |  | M* | MS | 1 |  |  |  | intra_pair_spacing | 95 um
HSIO | TCP TBT4 | Type-3 | 0.8mm | 8 | Mainstream | Mid Loss (ML) |  |  | M* | MS | 8 |  |  |  | intra_pair_spacing | 95 um
HSIO | TCP TBT5 | Type-3 | 0.8mm | 8 | Mainstream | Mid Loss (ML) |  |  | M* | MS | 1 |  |  |  | intra_pair_spacing | 95 um
HSIO | TCP TBT5 | Type-3 | 0.8mm | 8 | Mainstream | Mid Loss (ML) |  |  | M* | MS | 8 |  |  |  | intra_pair_spacing | 95 um
HSIO | CNVio3 | Type-3 | 0.8mm | 8 | Mainstream | Mid Loss (ML) |  |  | M* | MS | 1 |  |  |  | impedance | 80 ohm
HSIO | CNVio3 | Type-3 | 0.8mm | 8 | Mainstream | Mid Loss (ML) |  |  | M* | MS | 8 |  |  |  | impedance | 80 ohm
HSIO | TCP TBT4 | Type-3 | 0.8mm | 8 | Mainstream | Mid Loss (ML) |  |  | M* | MS | 1 |  |  |  | impedance | 80 ohm
HSIO | TCP TBT4 | Type-3 | 0.8mm | 8 | Mainstream | Mid Loss (ML) |  |  | M* | MS | 8 |  |  |  | impedance | 80 ohm
HSIO | TCP TBT5 | Type-3 | 0.8mm | 8 | Mainstream | Mid Loss (ML) |  |  | M* | MS | 1 |  |  |  | impedance | 80 ohm
HSIO | TCP TBT5 | Type-3 | 0.8mm | 8 | Mainstream | Mid Loss (ML) |  |  | M* | MS | 8 |  |  |  | impedance | 80 ohm
HSIO | CNVio3 | Type-3 | 0.8mm | 8 | Mainstream | Mid Loss (ML) |  |  | M* | MS | 1 |  |  |  | losses | -0.91 dB/inch @ 5GHz
HSIO | CNVio3 | Type-3 | 0.8mm | 8 | Mainstream | Mid Loss (ML) |  |  | M* | MS | 8 |  |  |  | losses | -0.91 dB/inch @ 5GHz
HSIO | TCP TBT4 | Type-3 | 0.8mm | 8 | Mainstream | Mid Loss (ML) |  |  | M* | MS | 1 |  |  |  | losses | -0.91 dB/inch @ 5GHz
HSIO | TCP TBT4 | Type-3 | 0.8mm | 8 | Mainstream | Mid Loss (ML) |  |  | M* | MS | 8 |  |  |  | losses | -0.91 dB/inch @ 5GHz
HSIO | TCP TBT5 | Type-3 | 0.8mm | 8 | Mainstream | Mid Loss (ML) |  |  | M* | MS | 1 |  |  |  | losses | -0.91 dB/inch @ 5GHz
HSIO | TCP TBT5 | Type-3 | 0.8mm | 8 | Mainstream | Mid Loss (ML) |  |  | M* | MS | 8 |  |  |  | losses | -0.91 dB/inch @ 5GHz
HSIO | CNVio3 | Type-3 | 0.8mm | 8 | Mainstream | Mid Loss (ML) |  |  | M* | MS | 1 |  |  |  | external_spacing | 800 um
HSIO | CNVio3 | Type-3 | 0.8mm | 8 | Mainstream | Mid Loss (ML) |  |  | M* | MS | 8 |  |  |  | external_spacing | 800 um
HSIO | TCP TBT4 | Type-3 | 0.8mm | 8 | Mainstream | Mid Loss (ML) |  |  | M* | MS | 1 |  |  |  | external_spacing | 800 um
HSIO | TCP TBT4 | Type-3 | 0.8mm | 8 | Mainstream | Mid Loss (ML) |  |  | M* | MS | 8 |  |  |  | external_spacing | 800 um
HSIO | TCP TBT5 | Type-3 | 0.8mm | 8 | Mainstream | Mid Loss (ML) |  |  | M* | MS | 1 |  |  |  | external_spacing | 800 um
HSIO | TCP TBT5 | Type-3 | 0.8mm | 8 | Mainstream | Mid Loss (ML) |  |  | M* | MS | 8 |  |  |  | external_spacing | 800 um
HSIO | CNVio3 | Type-3 | 0.8mm | 8 | Mainstream | Mid Loss (ML) |  |  | M* | MS | 1 |  |  |  | internal_channel_kb | -0.057 %
HSIO | CNVio3 | Type-3 | 0.8mm | 8 | Mainstream | Mid Loss (ML) |  |  | M* | MS | 8 |  |  |  | internal_channel_kb | -0.057 %
HSIO | TCP TBT4 | Type-3 | 0.8mm | 8 | Mainstream | Mid Loss (ML) |  |  | M* | MS | 1 |  |  |  | internal_channel_kb | -0.057 %
HSIO | TCP TBT4 | Type-3 | 0.8mm | 8 | Mainstream | Mid Loss (ML) |  |  | M* | MS | 8 |  |  |  | internal_channel_kb | -0.057 %
HSIO | TCP TBT5 | Type-3 | 0.8mm | 8 | Mainstream | Mid Loss (ML) |  |  | M* | MS | 1 |  |  |  | internal_channel_kb | -0.057 %
HSIO | TCP TBT5 | Type-3 | 0.8mm | 8 | Mainstream | Mid Loss (ML) |  |  | M* | MS | 8 |  |  |  | internal_channel_kb | -0.057 %
HSIO | CNVio3 | Type-3 | 0.8mm | 8 | Mainstream | Mid Loss (ML) |  |  | M* | MS | 1 |  |  |  | internal_channel_spacing | 800 um
HSIO | CNVio3 | Type-3 | 0.8mm | 8 | Mainstream | Mid Loss (ML) |  |  | M* | MS | 8 |  |  |  | internal_channel_spacing | 800 um
HSIO | TCP TBT4 | Type-3 | 0.8mm | 8 | Mainstream | Mid Loss (ML) |  |  | M* | MS | 1 |  |  |  | internal_channel_spacing | 800 um
HSIO | TCP TBT4 | Type-3 | 0.8mm | 8 | Mainstream | Mid Loss (ML) |  |  | M* | MS | 8 |  |  |  | internal_channel_spacing | 800 um
HSIO | TCP TBT5 | Type-3 | 0.8mm | 8 | Mainstream | Mid Loss (ML) |  |  | M* | MS | 1 |  |  |  | internal_channel_spacing | 800 um
HSIO | TCP TBT5 | Type-3 | 0.8mm | 8 | Mainstream | Mid Loss (ML) |  |  | M* | MS | 8 |  |  |  | internal_channel_spacing | 800 um
HSIO | UFS 4.0 | Type-3 | 0.8mm | 8 | Mainstream | Mid Loss (ML) |  |  | M* | MS | 1 |  |  |  | min_width | 115 um
HSIO | UFS 4.0 | Type-3 | 0.8mm | 8 | Mainstream | Mid Loss (ML) |  |  | M* | MS | 8 |  |  |  | min_width | 115 um
HSIO | USB 3.2 Gen 1 | Type-3 | 0.8mm | 8 | Mainstream | Mid Loss (ML) |  |  | M* | MS | 1 |  |  |  | min_width | 115 um
HSIO | USB 3.2 Gen 1 | Type-3 | 0.8mm | 8 | Mainstream | Mid Loss (ML) |  |  | M* | MS | 8 |  |  |  | min_width | 115 um
HSIO | USB 3.2 Gen 2 | Type-3 | 0.8mm | 8 | Mainstream | Mid Loss (ML) |  |  | M* | MS | 1 |  |  |  | min_width | 115 um
HSIO | USB 3.2 Gen 2 | Type-3 | 0.8mm | 8 | Mainstream | Mid Loss (ML) |  |  | M* | MS | 8 |  |  |  | min_width | 115 um
HSIO | UFS 4.0 | Type-3 | 0.8mm | 8 | Mainstream | Mid Loss (ML) |  |  | M* | MS | 1 |  |  |  | intra_pair_spacing | 95 um
HSIO | UFS 4.0 | Type-3 | 0.8mm | 8 | Mainstream | Mid Loss (ML) |  |  | M* | MS | 8 |  |  |  | intra_pair_spacing | 95 um
HSIO | USB 3.2 Gen 1 | Type-3 | 0.8mm | 8 | Mainstream | Mid Loss (ML) |  |  | M* | MS | 1 |  |  |  | intra_pair_spacing | 95 um
HSIO | USB 3.2 Gen 1 | Type-3 | 0.8mm | 8 | Mainstream | Mid Loss (ML) |  |  | M* | MS | 8 |  |  |  | intra_pair_spacing | 95 um
HSIO | USB 3.2 Gen 2 | Type-3 | 0.8mm | 8 | Mainstream | Mid Loss (ML) |  |  | M* | MS | 1 |  |  |  | intra_pair_spacing | 95 um
HSIO | USB 3.2 Gen 2 | Type-3 | 0.8mm | 8 | Mainstream | Mid Loss (ML) |  |  | M* | MS | 8 |  |  |  | intra_pair_spacing | 95 um
HSIO | UFS 4.0 | Type-3 | 0.8mm | 8 | Mainstream | Mid Loss (ML) |  |  | M* | MS | 1 |  |  |  | impedance | 80 ohm
HSIO | UFS 4.0 | Type-3 | 0.8mm | 8 | Mainstream | Mid Loss (ML) |  |  | M* | MS | 8 |  |  |  | impedance | 80 ohm
HSIO | USB 3.2 Gen 1 | Type-3 | 0.8mm | 8 | Mainstream | Mid Loss (ML) |  |  | M* | MS | 1 |  |  |  | impedance | 80 ohm
HSIO | USB 3.2 Gen 1 | Type-3 | 0.8mm | 8 | Mainstream | Mid Loss (ML) |  |  | M* | MS | 8 |  |  |  | impedance | 80 ohm
HSIO | USB 3.2 Gen 2 | Type-3 | 0.8mm | 8 | Mainstream | Mid Loss (ML) |  |  | M* | MS | 1 |  |  |  | impedance | 80 ohm
HSIO | USB 3.2 Gen 2 | Type-3 | 0.8mm | 8 | Mainstream | Mid Loss (ML) |  |  | M* | MS | 8 |  |  |  | impedance | 80 ohm
HSIO | UFS 4.0 | Type-3 | 0.8mm | 8 | Mainstream | Mid Loss (ML) |  |  | M* | MS | 1 |  |  |  | losses | -0.91 dB/inch @ 5GHz
HSIO | UFS 4.0 | Type-3 | 0.8mm | 8 | Mainstream | Mid Loss (ML) |  |  | M* | MS | 8 |  |  |  | losses | -0.91 dB/inch @ 5GHz
HSIO | USB 3.2 Gen 1 | Type-3 | 0.8mm | 8 | Mainstream | Mid Loss (ML) |  |  | M* | MS | 1 |  |  |  | losses | -0.91 dB/inch @ 5GHz
HSIO | USB 3.2 Gen 1 | Type-3 | 0.8mm | 8 | Mainstream | Mid Loss (ML) |  |  | M* | MS | 8 |  |  |  | losses | -0.91 dB/inch @ 5GHz
HSIO | USB 3.2 Gen 2 | Type-3 | 0.8mm | 8 | Mainstream | Mid Loss (ML) |  |  | M* | MS | 1 |  |  |  | losses | -0.91 dB/inch @ 5GHz
HSIO | USB 3.2 Gen 2 | Type-3 | 0.8mm | 8 | Mainstream | Mid Loss (ML) |  |  | M* | MS | 8 |  |  |  | losses | -0.91 dB/inch @ 5GHz
HSIO | UFS 4.0 | Type-3 | 0.8mm | 8 | Mainstream | Mid Loss (ML) |  |  | M* | MS | 1 |  |  |  | external_spacing | 500 um
HSIO | UFS 4.0 | Type-3 | 0.8mm | 8 | Mainstream | Mid Loss (ML) |  |  | M* | MS | 8 |  |  |  | external_spacing | 500 um
HSIO | USB 3.2 Gen 1 | Type-3 | 0.8mm | 8 | Mainstream | Mid Loss (ML) |  |  | M* | MS | 1 |  |  |  | external_spacing | 500 um
HSIO | USB 3.2 Gen 1 | Type-3 | 0.8mm | 8 | Mainstream | Mid Loss (ML) |  |  | M* | MS | 8 |  |  |  | external_spacing | 500 um
HSIO | USB 3.2 Gen 2 | Type-3 | 0.8mm | 8 | Mainstream | Mid Loss (ML) |  |  | M* | MS | 1 |  |  |  | external_spacing | 500 um
HSIO | USB 3.2 Gen 2 | Type-3 | 0.8mm | 8 | Mainstream | Mid Loss (ML) |  |  | M* | MS | 8 |  |  |  | external_spacing | 500 um
HSIO | UFS 4.0 | Type-3 | 0.8mm | 8 | Mainstream | Mid Loss (ML) |  |  | M* | MS | 1 |  |  |  | internal_channel_kb | -0.068 %
HSIO | UFS 4.0 | Type-3 | 0.8mm | 8 | Mainstream | Mid Loss (ML) |  |  | M* | MS | 8 |  |  |  | internal_channel_kb | -0.068 %
HSIO | USB 3.2 Gen 1 | Type-3 | 0.8mm | 8 | Mainstream | Mid Loss (ML) |  |  | M* | MS | 1 |  |  |  | internal_channel_kb | -0.068 %
HSIO | USB 3.2 Gen 1 | Type-3 | 0.8mm | 8 | Mainstream | Mid Loss (ML) |  |  | M* | MS | 8 |  |  |  | internal_channel_kb | -0.068 %
HSIO | USB 3.2 Gen 2 | Type-3 | 0.8mm | 8 | Mainstream | Mid Loss (ML) |  |  | M* | MS | 1 |  |  |  | internal_channel_kb | -0.068 %
HSIO | USB 3.2 Gen 2 | Type-3 | 0.8mm | 8 | Mainstream | Mid Loss (ML) |  |  | M* | MS | 8 |  |  |  | internal_channel_kb | -0.068 %
HSIO | UFS 4.0 | Type-3 | 0.8mm | 8 | Mainstream | Mid Loss (ML) |  |  | M* | MS | 1 |  |  |  | internal_channel_spacing | 750 um
HSIO | UFS 4.0 | Type-3 | 0.8mm | 8 | Mainstream | Mid Loss (ML) |  |  | M* | MS | 8 |  |  |  | internal_channel_spacing | 750 um
HSIO | USB 3.2 Gen 1 | Type-3 | 0.8mm | 8 | Mainstream | Mid Loss (ML) |  |  | M* | MS | 1 |  |  |  | internal_channel_spacing | 750 um
HSIO | USB 3.2 Gen 1 | Type-3 | 0.8mm | 8 | Mainstream | Mid Loss (ML) |  |  | M* | MS | 8 |  |  |  | internal_channel_spacing | 750 um
HSIO | USB 3.2 Gen 2 | Type-3 | 0.8mm | 8 | Mainstream | Mid Loss (ML) |  |  | M* | MS | 1 |  |  |  | internal_channel_spacing | 750 um
HSIO | USB 3.2 Gen 2 | Type-3 | 0.8mm | 8 | Mainstream | Mid Loss (ML) |  |  | M* | MS | 8 |  |  |  | internal_channel_spacing | 750 um
HSIO | PCIe Gen 5 | Type-3 | 0.8mm | 8 | Mainstream | Mid Loss (ML) |  |  | M* | MS | 1 |  |  |  | min_width | 130 um
HSIO | PCIe Gen 5 | Type-3 | 0.8mm | 8 | Mainstream | Mid Loss (ML) |  |  | M* | MS | 8 |  |  |  | min_width | 130 um
HSIO | TCP TBT5 (Post-Channel) | Type-3 | 0.8mm | 8 | Mainstream | Mid Loss (ML) |  |  | M* | MS | 1 |  |  |  | min_width | 130 um
HSIO | TCP TBT5 (Post-Channel) | Type-3 | 0.8mm | 8 | Mainstream | Mid Loss (ML) |  |  | M* | MS | 8 |  |  |  | min_width | 130 um
HSIO | PCIe Gen 5 | Type-3 | 0.8mm | 8 | Mainstream | Mid Loss (ML) |  |  | M* | MS | 1 |  |  |  | intra_pair_spacing | 125 um
HSIO | PCIe Gen 5 | Type-3 | 0.8mm | 8 | Mainstream | Mid Loss (ML) |  |  | M* | MS | 8 |  |  |  | intra_pair_spacing | 125 um
HSIO | TCP TBT5 (Post-Channel) | Type-3 | 0.8mm | 8 | Mainstream | Mid Loss (ML) |  |  | M* | MS | 1 |  |  |  | intra_pair_spacing | 125 um
HSIO | TCP TBT5 (Post-Channel) | Type-3 | 0.8mm | 8 | Mainstream | Mid Loss (ML) |  |  | M* | MS | 8 |  |  |  | intra_pair_spacing | 125 um
HSIO | PCIe Gen 5 | Type-3 | 0.8mm | 8 | Mainstream | Mid Loss (ML) |  |  | M* | MS | 1 |  |  |  | impedance | 80 ohm
HSIO | PCIe Gen 5 | Type-3 | 0.8mm | 8 | Mainstream | Mid Loss (ML) |  |  | M* | MS | 8 |  |  |  | impedance | 80 ohm
HSIO | TCP TBT5 (Post-Channel) | Type-3 | 0.8mm | 8 | Mainstream | Mid Loss (ML) |  |  | M* | MS | 1 |  |  |  | impedance | 80 ohm
HSIO | TCP TBT5 (Post-Channel) | Type-3 | 0.8mm | 8 | Mainstream | Mid Loss (ML) |  |  | M* | MS | 8 |  |  |  | impedance | 80 ohm
HSIO | PCIe Gen 5 | Type-3 | 0.8mm | 8 | Mainstream | Mid Loss (ML) |  |  | M* | MS | 1 |  |  |  | losses | -0.87 dB/inch @ 5GHz
HSIO | PCIe Gen 5 | Type-3 | 0.8mm | 8 | Mainstream | Mid Loss (ML) |  |  | M* | MS | 8 |  |  |  | losses | -0.87 dB/inch @ 5GHz
HSIO | TCP TBT5 (Post-Channel) | Type-3 | 0.8mm | 8 | Mainstream | Mid Loss (ML) |  |  | M* | MS | 1 |  |  |  | losses | -0.87 dB/inch @ 5GHz
HSIO | TCP TBT5 (Post-Channel) | Type-3 | 0.8mm | 8 | Mainstream | Mid Loss (ML) |  |  | M* | MS | 8 |  |  |  | losses | -0.87 dB/inch @ 5GHz
HSIO | PCIe Gen 5 | Type-3 | 0.8mm | 8 | Mainstream | Mid Loss (ML) |  |  | M* | MS | 1 |  |  |  | external_spacing | 800 um
HSIO | PCIe Gen 5 | Type-3 | 0.8mm | 8 | Mainstream | Mid Loss (ML) |  |  | M* | MS | 8 |  |  |  | external_spacing | 800 um
HSIO | TCP TBT5 (Post-Channel) | Type-3 | 0.8mm | 8 | Mainstream | Mid Loss (ML) |  |  | M* | MS | 1 |  |  |  | external_spacing | 800 um
HSIO | TCP TBT5 (Post-Channel) | Type-3 | 0.8mm | 8 | Mainstream | Mid Loss (ML) |  |  | M* | MS | 8 |  |  |  | external_spacing | 800 um
HSIO | PCIe Gen 5 | Type-3 | 0.8mm | 8 | Mainstream | Mid Loss (ML) |  |  | M* | MS | 1 |  |  |  | internal_channel_kb | -0.073 %
HSIO | PCIe Gen 5 | Type-3 | 0.8mm | 8 | Mainstream | Mid Loss (ML) |  |  | M* | MS | 8 |  |  |  | internal_channel_kb | -0.073 %
HSIO | TCP TBT5 (Post-Channel) | Type-3 | 0.8mm | 8 | Mainstream | Mid Loss (ML) |  |  | M* | MS | 1 |  |  |  | internal_channel_kb | -0.073 %
HSIO | TCP TBT5 (Post-Channel) | Type-3 | 0.8mm | 8 | Mainstream | Mid Loss (ML) |  |  | M* | MS | 8 |  |  |  | internal_channel_kb | -0.073 %
HSIO | PCIe Gen 5 | Type-3 | 0.8mm | 8 | Mainstream | Mid Loss (ML) |  |  | M* | MS | 1 |  |  |  | internal_channel_spacing | 800 um
HSIO | PCIe Gen 5 | Type-3 | 0.8mm | 8 | Mainstream | Mid Loss (ML) |  |  | M* | MS | 8 |  |  |  | internal_channel_spacing | 800 um
HSIO | TCP TBT5 (Post-Channel) | Type-3 | 0.8mm | 8 | Mainstream | Mid Loss (ML) |  |  | M* | MS | 1 |  |  |  | internal_channel_spacing | 800 um
HSIO | TCP TBT5 (Post-Channel) | Type-3 | 0.8mm | 8 | Mainstream | Mid Loss (ML) |  |  | M* | MS | 8 |  |  |  | internal_channel_spacing | 800 um
HSIO | CSI CPHY | Type-3 | 0.8mm | 8 | Mainstream | Mid Loss (ML) |  |  | M* | MS | 1 |  |  |  | min_width | 165 um
HSIO | CSI CPHY | Type-3 | 0.8mm | 8 | Mainstream | Mid Loss (ML) |  |  | M* | MS | 8 |  |  |  | min_width | 165 um
HSIO | CSI CPHY | Type-3 | 0.8mm | 8 | Mainstream | Mid Loss (ML) |  |  | M* | MS | 1 |  |  |  | intra_pair_spacing | 950 um
HSIO | CSI CPHY | Type-3 | 0.8mm | 8 | Mainstream | Mid Loss (ML) |  |  | M* | MS | 8 |  |  |  | intra_pair_spacing | 950 um
HSIO | CSI CPHY | Type-3 | 0.8mm | 8 | Mainstream | Mid Loss (ML) |  |  | M* | MS | 1 |  |  |  | impedance | 78 ohm
HSIO | CSI CPHY | Type-3 | 0.8mm | 8 | Mainstream | Mid Loss (ML) |  |  | M* | MS | 8 |  |  |  | impedance | 78 ohm
HSIO | CSI CPHY | Type-3 | 0.8mm | 8 | Mainstream | Mid Loss (ML) |  |  | M* | MS | 1 |  |  |  | losses | -0.826 dB/inch @ 5GHz
HSIO | CSI CPHY | Type-3 | 0.8mm | 8 | Mainstream | Mid Loss (ML) |  |  | M* | MS | 8 |  |  |  | losses | -0.826 dB/inch @ 5GHz
HSIO | CSI CPHY | Type-3 | 0.8mm | 8 | Mainstream | Mid Loss (ML) |  |  | M* | MS | 1 |  |  |  | external_spacing | 950 um
HSIO | CSI CPHY | Type-3 | 0.8mm | 8 | Mainstream | Mid Loss (ML) |  |  | M* | MS | 8 |  |  |  | external_spacing | 950 um
HSIO | CSI CPHY | Type-3 | 0.8mm | 8 | Mainstream | Mid Loss (ML) |  |  | M* | MS | 1 |  |  |  | internal_channel_kb | -0.139 %
HSIO | CSI CPHY | Type-3 | 0.8mm | 8 | Mainstream | Mid Loss (ML) |  |  | M* | MS | 8 |  |  |  | internal_channel_kb | -0.139 %
HSIO | CSI CPHY | Type-3 | 0.8mm | 8 | Mainstream | Mid Loss (ML) |  |  | M* | MS | 1 |  |  |  | internal_channel_spacing | 950 um
HSIO | CSI CPHY | Type-3 | 0.8mm | 8 | Mainstream | Mid Loss (ML) |  |  | M* | MS | 8 |  |  |  | internal_channel_spacing | 950 um
HSIO | HDMI (Post-Channel) | Type-3 | 0.8mm | 8 | Mainstream | Mid Loss (ML) |  |  | M* | MS | 1 |  |  |  | min_width | 75 um
HSIO | HDMI (Post-Channel) | Type-3 | 0.8mm | 8 | Mainstream | Mid Loss (ML) |  |  | M* | MS | 8 |  |  |  | min_width | 75 um
HSIO | HDMI (Post-Channel) | Type-3 | 0.8mm | 8 | Mainstream | Mid Loss (ML) |  |  | M* | MS | 1 |  |  |  | intra_pair_spacing | 120 um
HSIO | HDMI (Post-Channel) | Type-3 | 0.8mm | 8 | Mainstream | Mid Loss (ML) |  |  | M* | MS | 8 |  |  |  | intra_pair_spacing | 120 um
HSIO | HDMI (Post-Channel) | Type-3 | 0.8mm | 8 | Mainstream | Mid Loss (ML) |  |  | M* | MS | 1 |  |  |  | impedance | 100 ohm
HSIO | HDMI (Post-Channel) | Type-3 | 0.8mm | 8 | Mainstream | Mid Loss (ML) |  |  | M* | MS | 8 |  |  |  | impedance | 100 ohm
HSIO | HDMI (Post-Channel) | Type-3 | 0.8mm | 8 | Mainstream | Mid Loss (ML) |  |  | M* | MS | 1 |  |  |  | losses | -0.936 dB/inch @ 5GHz
HSIO | HDMI (Post-Channel) | Type-3 | 0.8mm | 8 | Mainstream | Mid Loss (ML) |  |  | M* | MS | 8 |  |  |  | losses | -0.936 dB/inch @ 5GHz
HSIO | HDMI (Post-Channel) | Type-3 | 0.8mm | 8 | Mainstream | Mid Loss (ML) |  |  | M* | MS | 1 |  |  |  | external_spacing | 500 um
HSIO | HDMI (Post-Channel) | Type-3 | 0.8mm | 8 | Mainstream | Mid Loss (ML) |  |  | M* | MS | 8 |  |  |  | external_spacing | 500 um
HSIO | HDMI (Post-Channel) | Type-3 | 0.8mm | 8 | Mainstream | Mid Loss (ML) |  |  | M* | MS | 1 |  |  |  | internal_channel_kb | -0.127 %
HSIO | HDMI (Post-Channel) | Type-3 | 0.8mm | 8 | Mainstream | Mid Loss (ML) |  |  | M* | MS | 8 |  |  |  | internal_channel_kb | -0.127 %
HSIO | HDMI (Post-Channel) | Type-3 | 0.8mm | 8 | Mainstream | Mid Loss (ML) |  |  | M* | MS | 1 |  |  |  | internal_channel_spacing | 500 um
HSIO | HDMI (Post-Channel) | Type-3 | 0.8mm | 8 | Mainstream | Mid Loss (ML) |  |  | M* | MS | 8 |  |  |  | internal_channel_spacing | 500 um
HSIO | CSI DPHY | Type-3 | 0.8mm | 8 | Mainstream | Mid Loss (ML) |  |  | M* | SL | 3 |  |  |  | min_width | 80 um
HSIO | CSI DPHY | Type-3 | 0.8mm | 8 | Mainstream | Mid Loss (ML) |  |  | M* | SL | 6 |  |  |  | min_width | 80 um
HSIO | HDMI | Type-3 | 0.8mm | 8 | Mainstream | Mid Loss (ML) |  |  | M* | SL | 3 |  |  |  | min_width | 80 um
HSIO | HDMI | Type-3 | 0.8mm | 8 | Mainstream | Mid Loss (ML) |  |  | M* | SL | 6 |  |  |  | min_width | 80 um
HSIO | PCIe Gen 1-3 | Type-3 | 0.8mm | 8 | Mainstream | Mid Loss (ML) |  |  | M* | SL | 3 |  |  |  | min_width | 80 um
HSIO | PCIe Gen 1-3 | Type-3 | 0.8mm | 8 | Mainstream | Mid Loss (ML) |  |  | M* | SL | 6 |  |  |  | min_width | 80 um
HSIO | TCP AUX | Type-3 | 0.8mm | 8 | Mainstream | Mid Loss (ML) |  |  | M* | SL | 3 |  |  |  | min_width | 80 um
HSIO | TCP AUX | Type-3 | 0.8mm | 8 | Mainstream | Mid Loss (ML) |  |  | M* | SL | 6 |  |  |  | min_width | 80 um
HSIO | TCP DP AUX | Type-3 | 0.8mm | 8 | Mainstream | Mid Loss (ML) |  |  | M* | SL | 3 |  |  |  | min_width | 80 um
HSIO | TCP DP AUX | Type-3 | 0.8mm | 8 | Mainstream | Mid Loss (ML) |  |  | M* | SL | 6 |  |  |  | min_width | 80 um
HSIO | TCP USB 3.2 Type-A | Type-3 | 0.8mm | 8 | Mainstream | Mid Loss (ML) |  |  | M* | SL | 3 |  |  |  | min_width | 80 um
HSIO | TCP USB 3.2 Type-A | Type-3 | 0.8mm | 8 | Mainstream | Mid Loss (ML) |  |  | M* | SL | 6 |  |  |  | min_width | 80 um
HSIO | eDP | Type-3 | 0.8mm | 8 | Mainstream | Mid Loss (ML) |  |  | M* | SL | 3 |  |  |  | min_width | 80 um
HSIO | eDP | Type-3 | 0.8mm | 8 | Mainstream | Mid Loss (ML) |  |  | M* | SL | 6 |  |  |  | min_width | 80 um
HSIO | eUSB2 | Type-3 | 0.8mm | 8 | Mainstream | Mid Loss (ML) |  |  | M* | SL | 3 |  |  |  | min_width | 80 um
HSIO | eUSB2 | Type-3 | 0.8mm | 8 | Mainstream | Mid Loss (ML) |  |  | M* | SL | 6 |  |  |  | min_width | 80 um
HSIO | CSI DPHY | Type-3 | 0.8mm | 8 | Mainstream | Mid Loss (ML) |  |  | M* | SL | 3 |  |  |  | intra_pair_spacing | 140 um
HSIO | CSI DPHY | Type-3 | 0.8mm | 8 | Mainstream | Mid Loss (ML) |  |  | M* | SL | 6 |  |  |  | intra_pair_spacing | 140 um
HSIO | HDMI | Type-3 | 0.8mm | 8 | Mainstream | Mid Loss (ML) |  |  | M* | SL | 3 |  |  |  | intra_pair_spacing | 140 um
HSIO | HDMI | Type-3 | 0.8mm | 8 | Mainstream | Mid Loss (ML) |  |  | M* | SL | 6 |  |  |  | intra_pair_spacing | 140 um
HSIO | PCIe Gen 1-3 | Type-3 | 0.8mm | 8 | Mainstream | Mid Loss (ML) |  |  | M* | SL | 3 |  |  |  | intra_pair_spacing | 140 um
HSIO | PCIe Gen 1-3 | Type-3 | 0.8mm | 8 | Mainstream | Mid Loss (ML) |  |  | M* | SL | 6 |  |  |  | intra_pair_spacing | 140 um
HSIO | TCP AUX | Type-3 | 0.8mm | 8 | Mainstream | Mid Loss (ML) |  |  | M* | SL | 3 |  |  |  | intra_pair_spacing | 140 um
HSIO | TCP AUX | Type-3 | 0.8mm | 8 | Mainstream | Mid Loss (ML) |  |  | M* | SL | 6 |  |  |  | intra_pair_spacing | 140 um
HSIO | TCP DP AUX | Type-3 | 0.8mm | 8 | Mainstream | Mid Loss (ML) |  |  | M* | SL | 3 |  |  |  | intra_pair_spacing | 140 um
HSIO | TCP DP AUX | Type-3 | 0.8mm | 8 | Mainstream | Mid Loss (ML) |  |  | M* | SL | 6 |  |  |  | intra_pair_spacing | 140 um
HSIO | TCP USB 3.2 Type-A | Type-3 | 0.8mm | 8 | Mainstream | Mid Loss (ML) |  |  | M* | SL | 3 |  |  |  | intra_pair_spacing | 140 um
HSIO | TCP USB 3.2 Type-A | Type-3 | 0.8mm | 8 | Mainstream | Mid Loss (ML) |  |  | M* | SL | 6 |  |  |  | intra_pair_spacing | 140 um
HSIO | eDP | Type-3 | 0.8mm | 8 | Mainstream | Mid Loss (ML) |  |  | M* | SL | 3 |  |  |  | intra_pair_spacing | 140 um
HSIO | eDP | Type-3 | 0.8mm | 8 | Mainstream | Mid Loss (ML) |  |  | M* | SL | 6 |  |  |  | intra_pair_spacing | 140 um
HSIO | eUSB2 | Type-3 | 0.8mm | 8 | Mainstream | Mid Loss (ML) |  |  | M* | SL | 3 |  |  |  | intra_pair_spacing | 140 um
HSIO | eUSB2 | Type-3 | 0.8mm | 8 | Mainstream | Mid Loss (ML) |  |  | M* | SL | 6 |  |  |  | intra_pair_spacing | 140 um
HSIO | CSI DPHY | Type-3 | 0.8mm | 8 | Mainstream | Mid Loss (ML) |  |  | M* | SL | 3 |  |  |  | impedance | 80 ohm
HSIO | CSI DPHY | Type-3 | 0.8mm | 8 | Mainstream | Mid Loss (ML) |  |  | M* | SL | 6 |  |  |  | impedance | 80 ohm
HSIO | HDMI | Type-3 | 0.8mm | 8 | Mainstream | Mid Loss (ML) |  |  | M* | SL | 3 |  |  |  | impedance | 80 ohm
HSIO | HDMI | Type-3 | 0.8mm | 8 | Mainstream | Mid Loss (ML) |  |  | M* | SL | 6 |  |  |  | impedance | 80 ohm
HSIO | PCIe Gen 1-3 | Type-3 | 0.8mm | 8 | Mainstream | Mid Loss (ML) |  |  | M* | SL | 3 |  |  |  | impedance | 80 ohm
HSIO | PCIe Gen 1-3 | Type-3 | 0.8mm | 8 | Mainstream | Mid Loss (ML) |  |  | M* | SL | 6 |  |  |  | impedance | 80 ohm
HSIO | TCP AUX | Type-3 | 0.8mm | 8 | Mainstream | Mid Loss (ML) |  |  | M* | SL | 3 |  |  |  | impedance | 80 ohm
HSIO | TCP AUX | Type-3 | 0.8mm | 8 | Mainstream | Mid Loss (ML) |  |  | M* | SL | 6 |  |  |  | impedance | 80 ohm
HSIO | TCP DP AUX | Type-3 | 0.8mm | 8 | Mainstream | Mid Loss (ML) |  |  | M* | SL | 3 |  |  |  | impedance | 80 ohm
HSIO | TCP DP AUX | Type-3 | 0.8mm | 8 | Mainstream | Mid Loss (ML) |  |  | M* | SL | 6 |  |  |  | impedance | 80 ohm
HSIO | TCP USB 3.2 Type-A | Type-3 | 0.8mm | 8 | Mainstream | Mid Loss (ML) |  |  | M* | SL | 3 |  |  |  | impedance | 80 ohm
HSIO | TCP USB 3.2 Type-A | Type-3 | 0.8mm | 8 | Mainstream | Mid Loss (ML) |  |  | M* | SL | 6 |  |  |  | impedance | 80 ohm
HSIO | eDP | Type-3 | 0.8mm | 8 | Mainstream | Mid Loss (ML) |  |  | M* | SL | 3 |  |  |  | impedance | 80 ohm
HSIO | eDP | Type-3 | 0.8mm | 8 | Mainstream | Mid Loss (ML) |  |  | M* | SL | 6 |  |  |  | impedance | 80 ohm
HSIO | eUSB2 | Type-3 | 0.8mm | 8 | Mainstream | Mid Loss (ML) |  |  | M* | SL | 3 |  |  |  | impedance | 80 ohm
HSIO | eUSB2 | Type-3 | 0.8mm | 8 | Mainstream | Mid Loss (ML) |  |  | M* | SL | 6 |  |  |  | impedance | 80 ohm
HSIO | CSI DPHY | Type-3 | 0.8mm | 8 | Mainstream | Mid Loss (ML) |  |  | M* | SL | 3 |  |  |  | losses | -0.88 dB/inch @ 5GHz
HSIO | CSI DPHY | Type-3 | 0.8mm | 8 | Mainstream | Mid Loss (ML) |  |  | M* | SL | 6 |  |  |  | losses | -0.88 dB/inch @ 5GHz
HSIO | HDMI | Type-3 | 0.8mm | 8 | Mainstream | Mid Loss (ML) |  |  | M* | SL | 3 |  |  |  | losses | -0.88 dB/inch @ 5GHz
HSIO | HDMI | Type-3 | 0.8mm | 8 | Mainstream | Mid Loss (ML) |  |  | M* | SL | 6 |  |  |  | losses | -0.88 dB/inch @ 5GHz
HSIO | PCIe Gen 1-3 | Type-3 | 0.8mm | 8 | Mainstream | Mid Loss (ML) |  |  | M* | SL | 3 |  |  |  | losses | -0.88 dB/inch @ 5GHz
HSIO | PCIe Gen 1-3 | Type-3 | 0.8mm | 8 | Mainstream | Mid Loss (ML) |  |  | M* | SL | 6 |  |  |  | losses | -0.88 dB/inch @ 5GHz
HSIO | TCP AUX | Type-3 | 0.8mm | 8 | Mainstream | Mid Loss (ML) |  |  | M* | SL | 3 |  |  |  | losses | -0.88 dB/inch @ 5GHz
HSIO | TCP AUX | Type-3 | 0.8mm | 8 | Mainstream | Mid Loss (ML) |  |  | M* | SL | 6 |  |  |  | losses | -0.88 dB/inch @ 5GHz
HSIO | TCP DP AUX | Type-3 | 0.8mm | 8 | Mainstream | Mid Loss (ML) |  |  | M* | SL | 3 |  |  |  | losses | -0.88 dB/inch @ 5GHz
HSIO | TCP DP AUX | Type-3 | 0.8mm | 8 | Mainstream | Mid Loss (ML) |  |  | M* | SL | 6 |  |  |  | losses | -0.88 dB/inch @ 5GHz
HSIO | TCP USB 3.2 Type-A | Type-3 | 0.8mm | 8 | Mainstream | Mid Loss (ML) |  |  | M* | SL | 3 |  |  |  | losses | -0.88 dB/inch @ 5GHz
HSIO | TCP USB 3.2 Type-A | Type-3 | 0.8mm | 8 | Mainstream | Mid Loss (ML) |  |  | M* | SL | 6 |  |  |  | losses | -0.88 dB/inch @ 5GHz
HSIO | eDP | Type-3 | 0.8mm | 8 | Mainstream | Mid Loss (ML) |  |  | M* | SL | 3 |  |  |  | losses | -0.88 dB/inch @ 5GHz
HSIO | eDP | Type-3 | 0.8mm | 8 | Mainstream | Mid Loss (ML) |  |  | M* | SL | 6 |  |  |  | losses | -0.88 dB/inch @ 5GHz
HSIO | eUSB2 | Type-3 | 0.8mm | 8 | Mainstream | Mid Loss (ML) |  |  | M* | SL | 3 |  |  |  | losses | -0.88 dB/inch @ 5GHz
HSIO | eUSB2 | Type-3 | 0.8mm | 8 | Mainstream | Mid Loss (ML) |  |  | M* | SL | 6 |  |  |  | losses | -0.88 dB/inch @ 5GHz
HSIO | CSI DPHY | Type-3 | 0.8mm | 8 | Mainstream | Mid Loss (ML) |  |  | M* | SL | 3 |  |  |  | external_spacing | 300 um
HSIO | CSI DPHY | Type-3 | 0.8mm | 8 | Mainstream | Mid Loss (ML) |  |  | M* | SL | 6 |  |  |  | external_spacing | 300 um
HSIO | HDMI | Type-3 | 0.8mm | 8 | Mainstream | Mid Loss (ML) |  |  | M* | SL | 3 |  |  |  | external_spacing | 300 um
HSIO | HDMI | Type-3 | 0.8mm | 8 | Mainstream | Mid Loss (ML) |  |  | M* | SL | 6 |  |  |  | external_spacing | 300 um
HSIO | PCIe Gen 1-3 | Type-3 | 0.8mm | 8 | Mainstream | Mid Loss (ML) |  |  | M* | SL | 3 |  |  |  | external_spacing | 300 um
HSIO | PCIe Gen 1-3 | Type-3 | 0.8mm | 8 | Mainstream | Mid Loss (ML) |  |  | M* | SL | 6 |  |  |  | external_spacing | 300 um
HSIO | TCP AUX | Type-3 | 0.8mm | 8 | Mainstream | Mid Loss (ML) |  |  | M* | SL | 3 |  |  |  | external_spacing | 300 um
HSIO | TCP AUX | Type-3 | 0.8mm | 8 | Mainstream | Mid Loss (ML) |  |  | M* | SL | 6 |  |  |  | external_spacing | 300 um
HSIO | TCP DP AUX | Type-3 | 0.8mm | 8 | Mainstream | Mid Loss (ML) |  |  | M* | SL | 3 |  |  |  | external_spacing | 300 um
HSIO | TCP DP AUX | Type-3 | 0.8mm | 8 | Mainstream | Mid Loss (ML) |  |  | M* | SL | 6 |  |  |  | external_spacing | 300 um
HSIO | TCP USB 3.2 Type-A | Type-3 | 0.8mm | 8 | Mainstream | Mid Loss (ML) |  |  | M* | SL | 3 |  |  |  | external_spacing | 300 um
HSIO | TCP USB 3.2 Type-A | Type-3 | 0.8mm | 8 | Mainstream | Mid Loss (ML) |  |  | M* | SL | 6 |  |  |  | external_spacing | 300 um
HSIO | eDP | Type-3 | 0.8mm | 8 | Mainstream | Mid Loss (ML) |  |  | M* | SL | 3 |  |  |  | external_spacing | 300 um
HSIO | eDP | Type-3 | 0.8mm | 8 | Mainstream | Mid Loss (ML) |  |  | M* | SL | 6 |  |  |  | external_spacing | 300 um
HSIO | eUSB2 | Type-3 | 0.8mm | 8 | Mainstream | Mid Loss (ML) |  |  | M* | SL | 3 |  |  |  | external_spacing | 300 um
HSIO | eUSB2 | Type-3 | 0.8mm | 8 | Mainstream | Mid Loss (ML) |  |  | M* | SL | 6 |  |  |  | external_spacing | 300 um
HSIO | CSI DPHY | Type-3 | 0.8mm | 8 | Mainstream | Mid Loss (ML) |  |  | M* | SL | 3 |  |  |  | internal_channel_kb | 0.027 %
HSIO | CSI DPHY | Type-3 | 0.8mm | 8 | Mainstream | Mid Loss (ML) |  |  | M* | SL | 6 |  |  |  | internal_channel_kb | 0.027 %
HSIO | HDMI | Type-3 | 0.8mm | 8 | Mainstream | Mid Loss (ML) |  |  | M* | SL | 3 |  |  |  | internal_channel_kb | 0.027 %
HSIO | HDMI | Type-3 | 0.8mm | 8 | Mainstream | Mid Loss (ML) |  |  | M* | SL | 6 |  |  |  | internal_channel_kb | 0.027 %
HSIO | PCIe Gen 1-3 | Type-3 | 0.8mm | 8 | Mainstream | Mid Loss (ML) |  |  | M* | SL | 3 |  |  |  | internal_channel_kb | 0.027 %
HSIO | PCIe Gen 1-3 | Type-3 | 0.8mm | 8 | Mainstream | Mid Loss (ML) |  |  | M* | SL | 6 |  |  |  | internal_channel_kb | 0.027 %
HSIO | TCP AUX | Type-3 | 0.8mm | 8 | Mainstream | Mid Loss (ML) |  |  | M* | SL | 3 |  |  |  | internal_channel_kb | 0.027 %
HSIO | TCP AUX | Type-3 | 0.8mm | 8 | Mainstream | Mid Loss (ML) |  |  | M* | SL | 6 |  |  |  | internal_channel_kb | 0.027 %
HSIO | TCP DP AUX | Type-3 | 0.8mm | 8 | Mainstream | Mid Loss (ML) |  |  | M* | SL | 3 |  |  |  | internal_channel_kb | 0.027 %
HSIO | TCP DP AUX | Type-3 | 0.8mm | 8 | Mainstream | Mid Loss (ML) |  |  | M* | SL | 6 |  |  |  | internal_channel_kb | 0.027 %
HSIO | TCP USB 3.2 Type-A | Type-3 | 0.8mm | 8 | Mainstream | Mid Loss (ML) |  |  | M* | SL | 3 |  |  |  | internal_channel_kb | 0.027 %
HSIO | TCP USB 3.2 Type-A | Type-3 | 0.8mm | 8 | Mainstream | Mid Loss (ML) |  |  | M* | SL | 6 |  |  |  | internal_channel_kb | 0.027 %
HSIO | eDP | Type-3 | 0.8mm | 8 | Mainstream | Mid Loss (ML) |  |  | M* | SL | 3 |  |  |  | internal_channel_kb | 0.027 %
HSIO | eDP | Type-3 | 0.8mm | 8 | Mainstream | Mid Loss (ML) |  |  | M* | SL | 6 |  |  |  | internal_channel_kb | 0.027 %
HSIO | eUSB2 | Type-3 | 0.8mm | 8 | Mainstream | Mid Loss (ML) |  |  | M* | SL | 3 |  |  |  | internal_channel_kb | 0.027 %
HSIO | eUSB2 | Type-3 | 0.8mm | 8 | Mainstream | Mid Loss (ML) |  |  | M* | SL | 6 |  |  |  | internal_channel_kb | 0.027 %
HSIO | CSI DPHY | Type-3 | 0.8mm | 8 | Mainstream | Mid Loss (ML) |  |  | M* | SL | 3 |  |  |  | internal_channel_spacing | 300 um
HSIO | CSI DPHY | Type-3 | 0.8mm | 8 | Mainstream | Mid Loss (ML) |  |  | M* | SL | 6 |  |  |  | internal_channel_spacing | 300 um
HSIO | HDMI | Type-3 | 0.8mm | 8 | Mainstream | Mid Loss (ML) |  |  | M* | SL | 3 |  |  |  | internal_channel_spacing | 300 um
HSIO | HDMI | Type-3 | 0.8mm | 8 | Mainstream | Mid Loss (ML) |  |  | M* | SL | 6 |  |  |  | internal_channel_spacing | 300 um
HSIO | PCIe Gen 1-3 | Type-3 | 0.8mm | 8 | Mainstream | Mid Loss (ML) |  |  | M* | SL | 3 |  |  |  | internal_channel_spacing | 300 um
HSIO | PCIe Gen 1-3 | Type-3 | 0.8mm | 8 | Mainstream | Mid Loss (ML) |  |  | M* | SL | 6 |  |  |  | internal_channel_spacing | 300 um
HSIO | TCP AUX | Type-3 | 0.8mm | 8 | Mainstream | Mid Loss (ML) |  |  | M* | SL | 3 |  |  |  | internal_channel_spacing | 300 um
HSIO | TCP AUX | Type-3 | 0.8mm | 8 | Mainstream | Mid Loss (ML) |  |  | M* | SL | 6 |  |  |  | internal_channel_spacing | 300 um
HSIO | TCP DP AUX | Type-3 | 0.8mm | 8 | Mainstream | Mid Loss (ML) |  |  | M* | SL | 3 |  |  |  | internal_channel_spacing | 300 um
HSIO | TCP DP AUX | Type-3 | 0.8mm | 8 | Mainstream | Mid Loss (ML) |  |  | M* | SL | 6 |  |  |  | internal_channel_spacing | 300 um
HSIO | TCP USB 3.2 Type-A | Type-3 | 0.8mm | 8 | Mainstream | Mid Loss (ML) |  |  | M* | SL | 3 |  |  |  | internal_channel_spacing | 300 um
HSIO | TCP USB 3.2 Type-A | Type-3 | 0.8mm | 8 | Mainstream | Mid Loss (ML) |  |  | M* | SL | 6 |  |  |  | internal_channel_spacing | 300 um
HSIO | eDP | Type-3 | 0.8mm | 8 | Mainstream | Mid Loss (ML) |  |  | M* | SL | 3 |  |  |  | internal_channel_spacing | 300 um
HSIO | eDP | Type-3 | 0.8mm | 8 | Mainstream | Mid Loss (ML) |  |  | M* | SL | 6 |  |  |  | internal_channel_spacing | 300 um
HSIO | eUSB2 | Type-3 | 0.8mm | 8 | Mainstream | Mid Loss (ML) |  |  | M* | SL | 3 |  |  |  | internal_channel_spacing | 300 um
HSIO | eUSB2 | Type-3 | 0.8mm | 8 | Mainstream | Mid Loss (ML) |  |  | M* | SL | 6 |  |  |  | internal_channel_spacing | 300 um
HSIO | Differential Clock (Gen 3 and below support) | Type-3 | 0.8mm | 8 | Mainstream | Mid Loss (ML) |  |  | M* | SL | 3 |  |  |  | min_width | 80 um
HSIO | Differential Clock (Gen 3 and below support) | Type-3 | 0.8mm | 8 | Mainstream | Mid Loss (ML) |  |  | M* | SL | 6 |  |  |  | min_width | 80 um
HSIO | Differential Clock (Gen 3 and below support) | Type-3 | 0.8mm | 8 | Mainstream | Mid Loss (ML) |  |  | M* | SL | 3 |  |  |  | intra_pair_spacing | 140 um
HSIO | Differential Clock (Gen 3 and below support) | Type-3 | 0.8mm | 8 | Mainstream | Mid Loss (ML) |  |  | M* | SL | 6 |  |  |  | intra_pair_spacing | 140 um
HSIO | Differential Clock (Gen 3 and below support) | Type-3 | 0.8mm | 8 | Mainstream | Mid Loss (ML) |  |  | M* | SL | 3 |  |  |  | impedance | 80 ohm
HSIO | Differential Clock (Gen 3 and below support) | Type-3 | 0.8mm | 8 | Mainstream | Mid Loss (ML) |  |  | M* | SL | 6 |  |  |  | impedance | 80 ohm
HSIO | Differential Clock (Gen 3 and below support) | Type-3 | 0.8mm | 8 | Mainstream | Mid Loss (ML) |  |  | M* | SL | 3 |  |  |  | losses | -0.88 dB/inch @ 5GHz
HSIO | Differential Clock (Gen 3 and below support) | Type-3 | 0.8mm | 8 | Mainstream | Mid Loss (ML) |  |  | M* | SL | 6 |  |  |  | losses | -0.88 dB/inch @ 5GHz
HSIO | Differential Clock (Gen 3 and below support) | Type-3 | 0.8mm | 8 | Mainstream | Mid Loss (ML) |  |  | M* | SL | 3 |  |  |  | external_spacing | 375 um
HSIO | Differential Clock (Gen 3 and below support) | Type-3 | 0.8mm | 8 | Mainstream | Mid Loss (ML) |  |  | M* | SL | 6 |  |  |  | external_spacing | 375 um
HSIO | Differential Clock (Gen 3 and below support) | Type-3 | 0.8mm | 8 | Mainstream | Mid Loss (ML) |  |  | M* | SL | 3 |  |  |  | internal_channel_kb | 0.027 %
HSIO | Differential Clock (Gen 3 and below support) | Type-3 | 0.8mm | 8 | Mainstream | Mid Loss (ML) |  |  | M* | SL | 6 |  |  |  | internal_channel_kb | 0.027 %
HSIO | Differential Clock (Gen 3 and below support) | Type-3 | 0.8mm | 8 | Mainstream | Mid Loss (ML) |  |  | M* | SL | 3 |  |  |  | internal_channel_spacing | 300 um
HSIO | Differential Clock (Gen 3 and below support) | Type-3 | 0.8mm | 8 | Mainstream | Mid Loss (ML) |  |  | M* | SL | 6 |  |  |  | internal_channel_spacing | 300 um
HSIO | Differential Clock (Gen 4 support) | Type-3 | 0.8mm | 8 | Mainstream | Mid Loss (ML) |  |  | M* | SL | 3 |  |  |  | min_width | 80 um
HSIO | Differential Clock (Gen 4 support) | Type-3 | 0.8mm | 8 | Mainstream | Mid Loss (ML) |  |  | M* | SL | 6 |  |  |  | min_width | 80 um
HSIO | Differential Clock (Gen 5 support) | Type-3 | 0.8mm | 8 | Mainstream | Mid Loss (ML) |  |  | M* | SL | 3 |  |  |  | min_width | 80 um
HSIO | Differential Clock (Gen 5 support) | Type-3 | 0.8mm | 8 | Mainstream | Mid Loss (ML) |  |  | M* | SL | 6 |  |  |  | min_width | 80 um
HSIO | Differential Clock (Gen 4 support) | Type-3 | 0.8mm | 8 | Mainstream | Mid Loss (ML) |  |  | M* | SL | 3 |  |  |  | intra_pair_spacing | 140 um
HSIO | Differential Clock (Gen 4 support) | Type-3 | 0.8mm | 8 | Mainstream | Mid Loss (ML) |  |  | M* | SL | 6 |  |  |  | intra_pair_spacing | 140 um
HSIO | Differential Clock (Gen 5 support) | Type-3 | 0.8mm | 8 | Mainstream | Mid Loss (ML) |  |  | M* | SL | 3 |  |  |  | intra_pair_spacing | 140 um
HSIO | Differential Clock (Gen 5 support) | Type-3 | 0.8mm | 8 | Mainstream | Mid Loss (ML) |  |  | M* | SL | 6 |  |  |  | intra_pair_spacing | 140 um
HSIO | Differential Clock (Gen 4 support) | Type-3 | 0.8mm | 8 | Mainstream | Mid Loss (ML) |  |  | M* | SL | 3 |  |  |  | impedance | 80 ohm
HSIO | Differential Clock (Gen 4 support) | Type-3 | 0.8mm | 8 | Mainstream | Mid Loss (ML) |  |  | M* | SL | 6 |  |  |  | impedance | 80 ohm
HSIO | Differential Clock (Gen 5 support) | Type-3 | 0.8mm | 8 | Mainstream | Mid Loss (ML) |  |  | M* | SL | 3 |  |  |  | impedance | 80 ohm
HSIO | Differential Clock (Gen 5 support) | Type-3 | 0.8mm | 8 | Mainstream | Mid Loss (ML) |  |  | M* | SL | 6 |  |  |  | impedance | 80 ohm
HSIO | Differential Clock (Gen 4 support) | Type-3 | 0.8mm | 8 | Mainstream | Mid Loss (ML) |  |  | M* | SL | 3 |  |  |  | losses | -0.88 dB/inch @ 5GHz
HSIO | Differential Clock (Gen 4 support) | Type-3 | 0.8mm | 8 | Mainstream | Mid Loss (ML) |  |  | M* | SL | 6 |  |  |  | losses | -0.88 dB/inch @ 5GHz
HSIO | Differential Clock (Gen 5 support) | Type-3 | 0.8mm | 8 | Mainstream | Mid Loss (ML) |  |  | M* | SL | 3 |  |  |  | losses | -0.88 dB/inch @ 5GHz
HSIO | Differential Clock (Gen 5 support) | Type-3 | 0.8mm | 8 | Mainstream | Mid Loss (ML) |  |  | M* | SL | 6 |  |  |  | losses | -0.88 dB/inch @ 5GHz
HSIO | Differential Clock (Gen 4 support) | Type-3 | 0.8mm | 8 | Mainstream | Mid Loss (ML) |  |  | M* | SL | 3 |  |  |  | external_spacing | 760 um
HSIO | Differential Clock (Gen 4 support) | Type-3 | 0.8mm | 8 | Mainstream | Mid Loss (ML) |  |  | M* | SL | 6 |  |  |  | external_spacing | 760 um
HSIO | Differential Clock (Gen 5 support) | Type-3 | 0.8mm | 8 | Mainstream | Mid Loss (ML) |  |  | M* | SL | 3 |  |  |  | external_spacing | 760 um
HSIO | Differential Clock (Gen 5 support) | Type-3 | 0.8mm | 8 | Mainstream | Mid Loss (ML) |  |  | M* | SL | 6 |  |  |  | external_spacing | 760 um
HSIO | Differential Clock (Gen 4 support) | Type-3 | 0.8mm | 8 | Mainstream | Mid Loss (ML) |  |  | M* | SL | 3 |  |  |  | internal_channel_kb | 0.001 %
HSIO | Differential Clock (Gen 4 support) | Type-3 | 0.8mm | 8 | Mainstream | Mid Loss (ML) |  |  | M* | SL | 6 |  |  |  | internal_channel_kb | 0.001 %
HSIO | Differential Clock (Gen 5 support) | Type-3 | 0.8mm | 8 | Mainstream | Mid Loss (ML) |  |  | M* | SL | 3 |  |  |  | internal_channel_kb | 0.001 %
HSIO | Differential Clock (Gen 5 support) | Type-3 | 0.8mm | 8 | Mainstream | Mid Loss (ML) |  |  | M* | SL | 6 |  |  |  | internal_channel_kb | 0.001 %
HSIO | Differential Clock (Gen 4 support) | Type-3 | 0.8mm | 8 | Mainstream | Mid Loss (ML) |  |  | M* | SL | 3 |  |  |  | internal_channel_spacing | 500 um
HSIO | Differential Clock (Gen 4 support) | Type-3 | 0.8mm | 8 | Mainstream | Mid Loss (ML) |  |  | M* | SL | 6 |  |  |  | internal_channel_spacing | 500 um
HSIO | Differential Clock (Gen 5 support) | Type-3 | 0.8mm | 8 | Mainstream | Mid Loss (ML) |  |  | M* | SL | 3 |  |  |  | internal_channel_spacing | 500 um
HSIO | Differential Clock (Gen 5 support) | Type-3 | 0.8mm | 8 | Mainstream | Mid Loss (ML) |  |  | M* | SL | 6 |  |  |  | internal_channel_spacing | 500 um
HSIO | CNVio3 | Type-3 | 0.8mm | 8 | Mainstream | Mid Loss (ML) |  |  | M* | SL | 3 |  |  |  | min_width | 80 um
HSIO | CNVio3 | Type-3 | 0.8mm | 8 | Mainstream | Mid Loss (ML) |  |  | M* | SL | 6 |  |  |  | min_width | 80 um
HSIO | TCP DP | Type-3 | 0.8mm | 8 | Mainstream | Mid Loss (ML) |  |  | M* | SL | 3 |  |  |  | min_width | 80 um
HSIO | TCP DP | Type-3 | 0.8mm | 8 | Mainstream | Mid Loss (ML) |  |  | M* | SL | 6 |  |  |  | min_width | 80 um
HSIO | TCP TBT4 | Type-3 | 0.8mm | 8 | Mainstream | Mid Loss (ML) |  |  | M* | SL | 3 |  |  |  | min_width | 80 um
HSIO | TCP TBT4 | Type-3 | 0.8mm | 8 | Mainstream | Mid Loss (ML) |  |  | M* | SL | 6 |  |  |  | min_width | 80 um
HSIO | TCP TBT5 | Type-3 | 0.8mm | 8 | Mainstream | Mid Loss (ML) |  |  | M* | SL | 3 |  |  |  | min_width | 80 um
HSIO | TCP TBT5 | Type-3 | 0.8mm | 8 | Mainstream | Mid Loss (ML) |  |  | M* | SL | 6 |  |  |  | min_width | 80 um
HSIO | UFS 4.0 | Type-3 | 0.8mm | 8 | Mainstream | Mid Loss (ML) |  |  | M* | SL | 3 |  |  |  | min_width | 80 um
HSIO | UFS 4.0 | Type-3 | 0.8mm | 8 | Mainstream | Mid Loss (ML) |  |  | M* | SL | 6 |  |  |  | min_width | 80 um
HSIO | CNVio3 | Type-3 | 0.8mm | 8 | Mainstream | Mid Loss (ML) |  |  | M* | SL | 3 |  |  |  | intra_pair_spacing | 140 um
HSIO | CNVio3 | Type-3 | 0.8mm | 8 | Mainstream | Mid Loss (ML) |  |  | M* | SL | 6 |  |  |  | intra_pair_spacing | 140 um
HSIO | TCP DP | Type-3 | 0.8mm | 8 | Mainstream | Mid Loss (ML) |  |  | M* | SL | 3 |  |  |  | intra_pair_spacing | 140 um
HSIO | TCP DP | Type-3 | 0.8mm | 8 | Mainstream | Mid Loss (ML) |  |  | M* | SL | 6 |  |  |  | intra_pair_spacing | 140 um
HSIO | TCP TBT4 | Type-3 | 0.8mm | 8 | Mainstream | Mid Loss (ML) |  |  | M* | SL | 3 |  |  |  | intra_pair_spacing | 140 um
HSIO | TCP TBT4 | Type-3 | 0.8mm | 8 | Mainstream | Mid Loss (ML) |  |  | M* | SL | 6 |  |  |  | intra_pair_spacing | 140 um
HSIO | TCP TBT5 | Type-3 | 0.8mm | 8 | Mainstream | Mid Loss (ML) |  |  | M* | SL | 3 |  |  |  | intra_pair_spacing | 140 um
HSIO | TCP TBT5 | Type-3 | 0.8mm | 8 | Mainstream | Mid Loss (ML) |  |  | M* | SL | 6 |  |  |  | intra_pair_spacing | 140 um
HSIO | UFS 4.0 | Type-3 | 0.8mm | 8 | Mainstream | Mid Loss (ML) |  |  | M* | SL | 3 |  |  |  | intra_pair_spacing | 140 um
HSIO | UFS 4.0 | Type-3 | 0.8mm | 8 | Mainstream | Mid Loss (ML) |  |  | M* | SL | 6 |  |  |  | intra_pair_spacing | 140 um
HSIO | CNVio3 | Type-3 | 0.8mm | 8 | Mainstream | Mid Loss (ML) |  |  | M* | SL | 3 |  |  |  | impedance | 80 ohm
HSIO | CNVio3 | Type-3 | 0.8mm | 8 | Mainstream | Mid Loss (ML) |  |  | M* | SL | 6 |  |  |  | impedance | 80 ohm
HSIO | TCP DP | Type-3 | 0.8mm | 8 | Mainstream | Mid Loss (ML) |  |  | M* | SL | 3 |  |  |  | impedance | 80 ohm
HSIO | TCP DP | Type-3 | 0.8mm | 8 | Mainstream | Mid Loss (ML) |  |  | M* | SL | 6 |  |  |  | impedance | 80 ohm
HSIO | TCP TBT4 | Type-3 | 0.8mm | 8 | Mainstream | Mid Loss (ML) |  |  | M* | SL | 3 |  |  |  | impedance | 80 ohm
HSIO | TCP TBT4 | Type-3 | 0.8mm | 8 | Mainstream | Mid Loss (ML) |  |  | M* | SL | 6 |  |  |  | impedance | 80 ohm
HSIO | TCP TBT5 | Type-3 | 0.8mm | 8 | Mainstream | Mid Loss (ML) |  |  | M* | SL | 3 |  |  |  | impedance | 80 ohm
HSIO | TCP TBT5 | Type-3 | 0.8mm | 8 | Mainstream | Mid Loss (ML) |  |  | M* | SL | 6 |  |  |  | impedance | 80 ohm
HSIO | UFS 4.0 | Type-3 | 0.8mm | 8 | Mainstream | Mid Loss (ML) |  |  | M* | SL | 3 |  |  |  | impedance | 80 ohm
HSIO | UFS 4.0 | Type-3 | 0.8mm | 8 | Mainstream | Mid Loss (ML) |  |  | M* | SL | 6 |  |  |  | impedance | 80 ohm
HSIO | CNVio3 | Type-3 | 0.8mm | 8 | Mainstream | Mid Loss (ML) |  |  | M* | SL | 3 |  |  |  | losses | -0.88 dB/inch @ 5GHz
HSIO | CNVio3 | Type-3 | 0.8mm | 8 | Mainstream | Mid Loss (ML) |  |  | M* | SL | 6 |  |  |  | losses | -0.88 dB/inch @ 5GHz
HSIO | TCP DP | Type-3 | 0.8mm | 8 | Mainstream | Mid Loss (ML) |  |  | M* | SL | 3 |  |  |  | losses | -0.88 dB/inch @ 5GHz
HSIO | TCP DP | Type-3 | 0.8mm | 8 | Mainstream | Mid Loss (ML) |  |  | M* | SL | 6 |  |  |  | losses | -0.88 dB/inch @ 5GHz
HSIO | TCP TBT4 | Type-3 | 0.8mm | 8 | Mainstream | Mid Loss (ML) |  |  | M* | SL | 3 |  |  |  | losses | -0.88 dB/inch @ 5GHz
HSIO | TCP TBT4 | Type-3 | 0.8mm | 8 | Mainstream | Mid Loss (ML) |  |  | M* | SL | 6 |  |  |  | losses | -0.88 dB/inch @ 5GHz
HSIO | TCP TBT5 | Type-3 | 0.8mm | 8 | Mainstream | Mid Loss (ML) |  |  | M* | SL | 3 |  |  |  | losses | -0.88 dB/inch @ 5GHz
HSIO | TCP TBT5 | Type-3 | 0.8mm | 8 | Mainstream | Mid Loss (ML) |  |  | M* | SL | 6 |  |  |  | losses | -0.88 dB/inch @ 5GHz
HSIO | UFS 4.0 | Type-3 | 0.8mm | 8 | Mainstream | Mid Loss (ML) |  |  | M* | SL | 3 |  |  |  | losses | -0.88 dB/inch @ 5GHz
HSIO | UFS 4.0 | Type-3 | 0.8mm | 8 | Mainstream | Mid Loss (ML) |  |  | M* | SL | 6 |  |  |  | losses | -0.88 dB/inch @ 5GHz
HSIO | CNVio3 | Type-3 | 0.8mm | 8 | Mainstream | Mid Loss (ML) |  |  | M* | SL | 3 |  |  |  | external_spacing | 375 um
HSIO | CNVio3 | Type-3 | 0.8mm | 8 | Mainstream | Mid Loss (ML) |  |  | M* | SL | 6 |  |  |  | external_spacing | 375 um
HSIO | TCP DP | Type-3 | 0.8mm | 8 | Mainstream | Mid Loss (ML) |  |  | M* | SL | 3 |  |  |  | external_spacing | 375 um
HSIO | TCP DP | Type-3 | 0.8mm | 8 | Mainstream | Mid Loss (ML) |  |  | M* | SL | 6 |  |  |  | external_spacing | 375 um
HSIO | TCP TBT4 | Type-3 | 0.8mm | 8 | Mainstream | Mid Loss (ML) |  |  | M* | SL | 3 |  |  |  | external_spacing | 375 um
HSIO | TCP TBT4 | Type-3 | 0.8mm | 8 | Mainstream | Mid Loss (ML) |  |  | M* | SL | 6 |  |  |  | external_spacing | 375 um
HSIO | TCP TBT5 | Type-3 | 0.8mm | 8 | Mainstream | Mid Loss (ML) |  |  | M* | SL | 3 |  |  |  | external_spacing | 375 um
HSIO | TCP TBT5 | Type-3 | 0.8mm | 8 | Mainstream | Mid Loss (ML) |  |  | M* | SL | 6 |  |  |  | external_spacing | 375 um
HSIO | UFS 4.0 | Type-3 | 0.8mm | 8 | Mainstream | Mid Loss (ML) |  |  | M* | SL | 3 |  |  |  | external_spacing | 375 um
HSIO | UFS 4.0 | Type-3 | 0.8mm | 8 | Mainstream | Mid Loss (ML) |  |  | M* | SL | 6 |  |  |  | external_spacing | 375 um
HSIO | CNVio3 | Type-3 | 0.8mm | 8 | Mainstream | Mid Loss (ML) |  |  | M* | SL | 3 |  |  |  | internal_channel_kb | 0.006 %
HSIO | CNVio3 | Type-3 | 0.8mm | 8 | Mainstream | Mid Loss (ML) |  |  | M* | SL | 6 |  |  |  | internal_channel_kb | 0.006 %
HSIO | TCP DP | Type-3 | 0.8mm | 8 | Mainstream | Mid Loss (ML) |  |  | M* | SL | 3 |  |  |  | internal_channel_kb | 0.006 %
HSIO | TCP DP | Type-3 | 0.8mm | 8 | Mainstream | Mid Loss (ML) |  |  | M* | SL | 6 |  |  |  | internal_channel_kb | 0.006 %
HSIO | TCP TBT4 | Type-3 | 0.8mm | 8 | Mainstream | Mid Loss (ML) |  |  | M* | SL | 3 |  |  |  | internal_channel_kb | 0.006 %
HSIO | TCP TBT4 | Type-3 | 0.8mm | 8 | Mainstream | Mid Loss (ML) |  |  | M* | SL | 6 |  |  |  | internal_channel_kb | 0.006 %
HSIO | TCP TBT5 | Type-3 | 0.8mm | 8 | Mainstream | Mid Loss (ML) |  |  | M* | SL | 3 |  |  |  | internal_channel_kb | 0.006 %
HSIO | TCP TBT5 | Type-3 | 0.8mm | 8 | Mainstream | Mid Loss (ML) |  |  | M* | SL | 6 |  |  |  | internal_channel_kb | 0.006 %
HSIO | UFS 4.0 | Type-3 | 0.8mm | 8 | Mainstream | Mid Loss (ML) |  |  | M* | SL | 3 |  |  |  | internal_channel_kb | 0.006 %
HSIO | UFS 4.0 | Type-3 | 0.8mm | 8 | Mainstream | Mid Loss (ML) |  |  | M* | SL | 6 |  |  |  | internal_channel_kb | 0.006 %
HSIO | CNVio3 | Type-3 | 0.8mm | 8 | Mainstream | Mid Loss (ML) |  |  | M* | SL | 3 |  |  |  | internal_channel_spacing | 375 um
HSIO | CNVio3 | Type-3 | 0.8mm | 8 | Mainstream | Mid Loss (ML) |  |  | M* | SL | 6 |  |  |  | internal_channel_spacing | 375 um
HSIO | TCP DP | Type-3 | 0.8mm | 8 | Mainstream | Mid Loss (ML) |  |  | M* | SL | 3 |  |  |  | internal_channel_spacing | 375 um
HSIO | TCP DP | Type-3 | 0.8mm | 8 | Mainstream | Mid Loss (ML) |  |  | M* | SL | 6 |  |  |  | internal_channel_spacing | 375 um
HSIO | TCP TBT4 | Type-3 | 0.8mm | 8 | Mainstream | Mid Loss (ML) |  |  | M* | SL | 3 |  |  |  | internal_channel_spacing | 375 um
HSIO | TCP TBT4 | Type-3 | 0.8mm | 8 | Mainstream | Mid Loss (ML) |  |  | M* | SL | 6 |  |  |  | internal_channel_spacing | 375 um
HSIO | TCP TBT5 | Type-3 | 0.8mm | 8 | Mainstream | Mid Loss (ML) |  |  | M* | SL | 3 |  |  |  | internal_channel_spacing | 375 um
HSIO | TCP TBT5 | Type-3 | 0.8mm | 8 | Mainstream | Mid Loss (ML) |  |  | M* | SL | 6 |  |  |  | internal_channel_spacing | 375 um
HSIO | UFS 4.0 | Type-3 | 0.8mm | 8 | Mainstream | Mid Loss (ML) |  |  | M* | SL | 3 |  |  |  | internal_channel_spacing | 375 um
HSIO | UFS 4.0 | Type-3 | 0.8mm | 8 | Mainstream | Mid Loss (ML) |  |  | M* | SL | 6 |  |  |  | internal_channel_spacing | 375 um
HSIO | PCIe Gen 4 | Type-3 | 0.8mm | 8 | Mainstream | Mid Loss (ML) |  |  | M* | SL | 3 |  |  |  | min_width | 80 um
HSIO | PCIe Gen 4 | Type-3 | 0.8mm | 8 | Mainstream | Mid Loss (ML) |  |  | M* | SL | 6 |  |  |  | min_width | 80 um
HSIO | PCIe Gen 5 | Type-3 | 0.8mm | 8 | Mainstream | Mid Loss (ML) |  |  | M* | SL | 3 |  |  |  | min_width | 80 um
HSIO | PCIe Gen 5 | Type-3 | 0.8mm | 8 | Mainstream | Mid Loss (ML) |  |  | M* | SL | 6 |  |  |  | min_width | 80 um
HSIO | PCIe Gen 4 | Type-3 | 0.8mm | 8 | Mainstream | Mid Loss (ML) |  |  | M* | SL | 3 |  |  |  | intra_pair_spacing | 140 um
HSIO | PCIe Gen 4 | Type-3 | 0.8mm | 8 | Mainstream | Mid Loss (ML) |  |  | M* | SL | 6 |  |  |  | intra_pair_spacing | 140 um
HSIO | PCIe Gen 5 | Type-3 | 0.8mm | 8 | Mainstream | Mid Loss (ML) |  |  | M* | SL | 3 |  |  |  | intra_pair_spacing | 140 um
HSIO | PCIe Gen 5 | Type-3 | 0.8mm | 8 | Mainstream | Mid Loss (ML) |  |  | M* | SL | 6 |  |  |  | intra_pair_spacing | 140 um
HSIO | PCIe Gen 4 | Type-3 | 0.8mm | 8 | Mainstream | Mid Loss (ML) |  |  | M* | SL | 3 |  |  |  | impedance | 80 ohm
HSIO | PCIe Gen 4 | Type-3 | 0.8mm | 8 | Mainstream | Mid Loss (ML) |  |  | M* | SL | 6 |  |  |  | impedance | 80 ohm
HSIO | PCIe Gen 5 | Type-3 | 0.8mm | 8 | Mainstream | Mid Loss (ML) |  |  | M* | SL | 3 |  |  |  | impedance | 80 ohm
HSIO | PCIe Gen 5 | Type-3 | 0.8mm | 8 | Mainstream | Mid Loss (ML) |  |  | M* | SL | 6 |  |  |  | impedance | 80 ohm
HSIO | PCIe Gen 4 | Type-3 | 0.8mm | 8 | Mainstream | Mid Loss (ML) |  |  | M* | SL | 3 |  |  |  | losses | -0.88 dB/inch @ 5GHz
HSIO | PCIe Gen 4 | Type-3 | 0.8mm | 8 | Mainstream | Mid Loss (ML) |  |  | M* | SL | 6 |  |  |  | losses | -0.88 dB/inch @ 5GHz
HSIO | PCIe Gen 5 | Type-3 | 0.8mm | 8 | Mainstream | Mid Loss (ML) |  |  | M* | SL | 3 |  |  |  | losses | -0.88 dB/inch @ 5GHz
HSIO | PCIe Gen 5 | Type-3 | 0.8mm | 8 | Mainstream | Mid Loss (ML) |  |  | M* | SL | 6 |  |  |  | losses | -0.88 dB/inch @ 5GHz
HSIO | PCIe Gen 4 | Type-3 | 0.8mm | 8 | Mainstream | Mid Loss (ML) |  |  | M* | SL | 3 |  |  |  | external_spacing | 500 um
HSIO | PCIe Gen 4 | Type-3 | 0.8mm | 8 | Mainstream | Mid Loss (ML) |  |  | M* | SL | 6 |  |  |  | external_spacing | 500 um
HSIO | PCIe Gen 5 | Type-3 | 0.8mm | 8 | Mainstream | Mid Loss (ML) |  |  | M* | SL | 3 |  |  |  | external_spacing | 500 um
HSIO | PCIe Gen 5 | Type-3 | 0.8mm | 8 | Mainstream | Mid Loss (ML) |  |  | M* | SL | 6 |  |  |  | external_spacing | 500 um
HSIO | PCIe Gen 4 | Type-3 | 0.8mm | 8 | Mainstream | Mid Loss (ML) |  |  | M* | SL | 3 |  |  |  | internal_channel_kb | 0.106 %
HSIO | PCIe Gen 4 | Type-3 | 0.8mm | 8 | Mainstream | Mid Loss (ML) |  |  | M* | SL | 6 |  |  |  | internal_channel_kb | 0.106 %
HSIO | PCIe Gen 5 | Type-3 | 0.8mm | 8 | Mainstream | Mid Loss (ML) |  |  | M* | SL | 3 |  |  |  | internal_channel_kb | 0.106 %
HSIO | PCIe Gen 5 | Type-3 | 0.8mm | 8 | Mainstream | Mid Loss (ML) |  |  | M* | SL | 6 |  |  |  | internal_channel_kb | 0.106 %
HSIO | PCIe Gen 4 | Type-3 | 0.8mm | 8 | Mainstream | Mid Loss (ML) |  |  | M* | SL | 3 |  |  |  | internal_channel_spacing | 230 um
HSIO | PCIe Gen 4 | Type-3 | 0.8mm | 8 | Mainstream | Mid Loss (ML) |  |  | M* | SL | 6 |  |  |  | internal_channel_spacing | 230 um
HSIO | PCIe Gen 5 | Type-3 | 0.8mm | 8 | Mainstream | Mid Loss (ML) |  |  | M* | SL | 3 |  |  |  | internal_channel_spacing | 230 um
HSIO | PCIe Gen 5 | Type-3 | 0.8mm | 8 | Mainstream | Mid Loss (ML) |  |  | M* | SL | 6 |  |  |  | internal_channel_spacing | 230 um
HSIO | USB 3.2 Gen 1 | Type-3 | 0.8mm | 8 | Mainstream | Mid Loss (ML) |  |  | M* | SL | 3 |  |  |  | min_width | 80 um
HSIO | USB 3.2 Gen 1 | Type-3 | 0.8mm | 8 | Mainstream | Mid Loss (ML) |  |  | M* | SL | 6 |  |  |  | min_width | 80 um
HSIO | USB 3.2 Gen 2 | Type-3 | 0.8mm | 8 | Mainstream | Mid Loss (ML) |  |  | M* | SL | 3 |  |  |  | min_width | 80 um
HSIO | USB 3.2 Gen 2 | Type-3 | 0.8mm | 8 | Mainstream | Mid Loss (ML) |  |  | M* | SL | 6 |  |  |  | min_width | 80 um
HSIO | USB 3.2 Gen 1 | Type-3 | 0.8mm | 8 | Mainstream | Mid Loss (ML) |  |  | M* | SL | 3 |  |  |  | intra_pair_spacing | 140 um
HSIO | USB 3.2 Gen 1 | Type-3 | 0.8mm | 8 | Mainstream | Mid Loss (ML) |  |  | M* | SL | 6 |  |  |  | intra_pair_spacing | 140 um
HSIO | USB 3.2 Gen 2 | Type-3 | 0.8mm | 8 | Mainstream | Mid Loss (ML) |  |  | M* | SL | 3 |  |  |  | intra_pair_spacing | 140 um
HSIO | USB 3.2 Gen 2 | Type-3 | 0.8mm | 8 | Mainstream | Mid Loss (ML) |  |  | M* | SL | 6 |  |  |  | intra_pair_spacing | 140 um
HSIO | USB 3.2 Gen 1 | Type-3 | 0.8mm | 8 | Mainstream | Mid Loss (ML) |  |  | M* | SL | 3 |  |  |  | impedance | 80 ohm
HSIO | USB 3.2 Gen 1 | Type-3 | 0.8mm | 8 | Mainstream | Mid Loss (ML) |  |  | M* | SL | 6 |  |  |  | impedance | 80 ohm
HSIO | USB 3.2 Gen 2 | Type-3 | 0.8mm | 8 | Mainstream | Mid Loss (ML) |  |  | M* | SL | 3 |  |  |  | impedance | 80 ohm
HSIO | USB 3.2 Gen 2 | Type-3 | 0.8mm | 8 | Mainstream | Mid Loss (ML) |  |  | M* | SL | 6 |  |  |  | impedance | 80 ohm
HSIO | USB 3.2 Gen 1 | Type-3 | 0.8mm | 8 | Mainstream | Mid Loss (ML) |  |  | M* | SL | 3 |  |  |  | losses | -0.88 dB/inch @ 5GHz
HSIO | USB 3.2 Gen 1 | Type-3 | 0.8mm | 8 | Mainstream | Mid Loss (ML) |  |  | M* | SL | 6 |  |  |  | losses | -0.88 dB/inch @ 5GHz
HSIO | USB 3.2 Gen 2 | Type-3 | 0.8mm | 8 | Mainstream | Mid Loss (ML) |  |  | M* | SL | 3 |  |  |  | losses | -0.88 dB/inch @ 5GHz
HSIO | USB 3.2 Gen 2 | Type-3 | 0.8mm | 8 | Mainstream | Mid Loss (ML) |  |  | M* | SL | 6 |  |  |  | losses | -0.88 dB/inch @ 5GHz
HSIO | USB 3.2 Gen 1 | Type-3 | 0.8mm | 8 | Mainstream | Mid Loss (ML) |  |  | M* | SL | 3 |  |  |  | external_spacing | 500 um
HSIO | USB 3.2 Gen 1 | Type-3 | 0.8mm | 8 | Mainstream | Mid Loss (ML) |  |  | M* | SL | 6 |  |  |  | external_spacing | 500 um
HSIO | USB 3.2 Gen 2 | Type-3 | 0.8mm | 8 | Mainstream | Mid Loss (ML) |  |  | M* | SL | 3 |  |  |  | external_spacing | 500 um
HSIO | USB 3.2 Gen 2 | Type-3 | 0.8mm | 8 | Mainstream | Mid Loss (ML) |  |  | M* | SL | 6 |  |  |  | external_spacing | 500 um
HSIO | USB 3.2 Gen 1 | Type-3 | 0.8mm | 8 | Mainstream | Mid Loss (ML) |  |  | M* | SL | 3 |  |  |  | internal_channel_kb | 0.001 %
HSIO | USB 3.2 Gen 1 | Type-3 | 0.8mm | 8 | Mainstream | Mid Loss (ML) |  |  | M* | SL | 6 |  |  |  | internal_channel_kb | 0.001 %
HSIO | USB 3.2 Gen 2 | Type-3 | 0.8mm | 8 | Mainstream | Mid Loss (ML) |  |  | M* | SL | 3 |  |  |  | internal_channel_kb | 0.001 %
HSIO | USB 3.2 Gen 2 | Type-3 | 0.8mm | 8 | Mainstream | Mid Loss (ML) |  |  | M* | SL | 6 |  |  |  | internal_channel_kb | 0.001 %
HSIO | USB 3.2 Gen 1 | Type-3 | 0.8mm | 8 | Mainstream | Mid Loss (ML) |  |  | M* | SL | 3 |  |  |  | internal_channel_spacing | 450 um
HSIO | USB 3.2 Gen 1 | Type-3 | 0.8mm | 8 | Mainstream | Mid Loss (ML) |  |  | M* | SL | 6 |  |  |  | internal_channel_spacing | 450 um
HSIO | USB 3.2 Gen 2 | Type-3 | 0.8mm | 8 | Mainstream | Mid Loss (ML) |  |  | M* | SL | 3 |  |  |  | internal_channel_spacing | 450 um
HSIO | USB 3.2 Gen 2 | Type-3 | 0.8mm | 8 | Mainstream | Mid Loss (ML) |  |  | M* | SL | 6 |  |  |  | internal_channel_spacing | 450 um
HSIO | CSI CPHY | Type-3 | 0.8mm | 8 | Mainstream | Mid Loss (ML) |  |  | M* | SL | 3 |  |  |  | min_width | 85 um
HSIO | CSI CPHY | Type-3 | 0.8mm | 8 | Mainstream | Mid Loss (ML) |  |  | M* | SL | 6 |  |  |  | min_width | 85 um
HSIO | CSI CPHY | Type-3 | 0.8mm | 8 | Mainstream | Mid Loss (ML) |  |  | M* | SL | 3 |  |  |  | intra_pair_spacing | 170 um
HSIO | CSI CPHY | Type-3 | 0.8mm | 8 | Mainstream | Mid Loss (ML) |  |  | M* | SL | 6 |  |  |  | intra_pair_spacing | 170 um
HSIO | CSI CPHY | Type-3 | 0.8mm | 8 | Mainstream | Mid Loss (ML) |  |  | M* | SL | 3 |  |  |  | impedance | 78 ohm
HSIO | CSI CPHY | Type-3 | 0.8mm | 8 | Mainstream | Mid Loss (ML) |  |  | M* | SL | 6 |  |  |  | impedance | 78 ohm
HSIO | CSI CPHY | Type-3 | 0.8mm | 8 | Mainstream | Mid Loss (ML) |  |  | M* | SL | 3 |  |  |  | losses | -0.874 dB/inch @ 5GHz
HSIO | CSI CPHY | Type-3 | 0.8mm | 8 | Mainstream | Mid Loss (ML) |  |  | M* | SL | 6 |  |  |  | losses | -0.874 dB/inch @ 5GHz
HSIO | CSI CPHY | Type-3 | 0.8mm | 8 | Mainstream | Mid Loss (ML) |  |  | M* | SL | 3 |  |  |  | external_spacing | 500 um
HSIO | CSI CPHY | Type-3 | 0.8mm | 8 | Mainstream | Mid Loss (ML) |  |  | M* | SL | 6 |  |  |  | external_spacing | 500 um
HSIO | CSI CPHY | Type-3 | 0.8mm | 8 | Mainstream | Mid Loss (ML) |  |  | M* | SL | 3 |  |  |  | internal_channel_kb | 0.34 %
HSIO | CSI CPHY | Type-3 | 0.8mm | 8 | Mainstream | Mid Loss (ML) |  |  | M* | SL | 6 |  |  |  | internal_channel_kb | 0.34 %
HSIO | CSI CPHY | Type-3 | 0.8mm | 8 | Mainstream | Mid Loss (ML) |  |  | M* | SL | 3 |  |  |  | internal_channel_spacing | 170 um
HSIO | CSI CPHY | Type-3 | 0.8mm | 8 | Mainstream | Mid Loss (ML) |  |  | M* | SL | 6 |  |  |  | internal_channel_spacing | 170 um
HSIO | CSI DPHY | Type-3 | 0.8mm | 8 | Mainstream | Mid Loss (ML) |  |  | M* | DSL | 3 |  |  |  | min_width | 105 um
HSIO | PCIe Gen 1-3 | Type-3 | 0.8mm | 8 | Mainstream | Mid Loss (ML) |  |  | M* | DSL | 3 |  |  |  | min_width | 105 um
HSIO | TCP AUX | Type-3 | 0.8mm | 8 | Mainstream | Mid Loss (ML) |  |  | M* | DSL | 3 |  |  |  | min_width | 105 um
HSIO | TCP DP AUX | Type-3 | 0.8mm | 8 | Mainstream | Mid Loss (ML) |  |  | M* | DSL | 3 |  |  |  | min_width | 105 um
HSIO | eUSB2 | Type-3 | 0.8mm | 8 | Mainstream | Mid Loss (ML) |  |  | M* | DSL | 3 |  |  |  | min_width | 105 um
HSIO | CSI DPHY | Type-3 | 0.8mm | 8 | Mainstream | Mid Loss (ML) |  |  | M* | DSL | 3 |  |  |  | intra_pair_spacing | 115 um
HSIO | PCIe Gen 1-3 | Type-3 | 0.8mm | 8 | Mainstream | Mid Loss (ML) |  |  | M* | DSL | 3 |  |  |  | intra_pair_spacing | 115 um
HSIO | TCP AUX | Type-3 | 0.8mm | 8 | Mainstream | Mid Loss (ML) |  |  | M* | DSL | 3 |  |  |  | intra_pair_spacing | 115 um
HSIO | TCP DP AUX | Type-3 | 0.8mm | 8 | Mainstream | Mid Loss (ML) |  |  | M* | DSL | 3 |  |  |  | intra_pair_spacing | 115 um
HSIO | eUSB2 | Type-3 | 0.8mm | 8 | Mainstream | Mid Loss (ML) |  |  | M* | DSL | 3 |  |  |  | intra_pair_spacing | 115 um
HSIO | CSI DPHY | Type-3 | 0.8mm | 8 | Mainstream | Mid Loss (ML) |  |  | M* | DSL | 3 |  |  |  | impedance | 80 ohm
HSIO | PCIe Gen 1-3 | Type-3 | 0.8mm | 8 | Mainstream | Mid Loss (ML) |  |  | M* | DSL | 3 |  |  |  | impedance | 80 ohm
HSIO | TCP AUX | Type-3 | 0.8mm | 8 | Mainstream | Mid Loss (ML) |  |  | M* | DSL | 3 |  |  |  | impedance | 80 ohm
HSIO | TCP DP AUX | Type-3 | 0.8mm | 8 | Mainstream | Mid Loss (ML) |  |  | M* | DSL | 3 |  |  |  | impedance | 80 ohm
HSIO | eUSB2 | Type-3 | 0.8mm | 8 | Mainstream | Mid Loss (ML) |  |  | M* | DSL | 3 |  |  |  | impedance | 80 ohm
HSIO | CSI DPHY | Type-3 | 0.8mm | 8 | Mainstream | Mid Loss (ML) |  |  | M* | DSL | 3 |  |  |  | losses | -0.78 dB/inch @ 5GHz
HSIO | PCIe Gen 1-3 | Type-3 | 0.8mm | 8 | Mainstream | Mid Loss (ML) |  |  | M* | DSL | 3 |  |  |  | losses | -0.78 dB/inch @ 5GHz
HSIO | TCP AUX | Type-3 | 0.8mm | 8 | Mainstream | Mid Loss (ML) |  |  | M* | DSL | 3 |  |  |  | losses | -0.78 dB/inch @ 5GHz
HSIO | TCP DP AUX | Type-3 | 0.8mm | 8 | Mainstream | Mid Loss (ML) |  |  | M* | DSL | 3 |  |  |  | losses | -0.78 dB/inch @ 5GHz
HSIO | eUSB2 | Type-3 | 0.8mm | 8 | Mainstream | Mid Loss (ML) |  |  | M* | DSL | 3 |  |  |  | losses | -0.78 dB/inch @ 5GHz
HSIO | CSI DPHY | Type-3 | 0.8mm | 8 | Mainstream | Mid Loss (ML) |  |  | M* | DSL | 3 |  |  |  | external_spacing | 300 um
HSIO | PCIe Gen 1-3 | Type-3 | 0.8mm | 8 | Mainstream | Mid Loss (ML) |  |  | M* | DSL | 3 |  |  |  | external_spacing | 300 um
HSIO | TCP AUX | Type-3 | 0.8mm | 8 | Mainstream | Mid Loss (ML) |  |  | M* | DSL | 3 |  |  |  | external_spacing | 300 um
HSIO | TCP DP AUX | Type-3 | 0.8mm | 8 | Mainstream | Mid Loss (ML) |  |  | M* | DSL | 3 |  |  |  | external_spacing | 300 um
HSIO | eUSB2 | Type-3 | 0.8mm | 8 | Mainstream | Mid Loss (ML) |  |  | M* | DSL | 3 |  |  |  | external_spacing | 300 um
HSIO | CSI DPHY | Type-3 | 0.8mm | 8 | Mainstream | Mid Loss (ML) |  |  | M* | DSL | 3 |  |  |  | internal_channel_kb | 0.34 %
HSIO | PCIe Gen 1-3 | Type-3 | 0.8mm | 8 | Mainstream | Mid Loss (ML) |  |  | M* | DSL | 3 |  |  |  | internal_channel_kb | 0.34 %
HSIO | TCP AUX | Type-3 | 0.8mm | 8 | Mainstream | Mid Loss (ML) |  |  | M* | DSL | 3 |  |  |  | internal_channel_kb | 0.34 %
HSIO | TCP DP AUX | Type-3 | 0.8mm | 8 | Mainstream | Mid Loss (ML) |  |  | M* | DSL | 3 |  |  |  | internal_channel_kb | 0.34 %
HSIO | eUSB2 | Type-3 | 0.8mm | 8 | Mainstream | Mid Loss (ML) |  |  | M* | DSL | 3 |  |  |  | internal_channel_kb | 0.34 %
HSIO | CSI DPHY | Type-3 | 0.8mm | 8 | Mainstream | Mid Loss (ML) |  |  | M* | DSL | 3 |  |  |  | internal_channel_spacing | 300 um
HSIO | PCIe Gen 1-3 | Type-3 | 0.8mm | 8 | Mainstream | Mid Loss (ML) |  |  | M* | DSL | 3 |  |  |  | internal_channel_spacing | 300 um
HSIO | TCP AUX | Type-3 | 0.8mm | 8 | Mainstream | Mid Loss (ML) |  |  | M* | DSL | 3 |  |  |  | internal_channel_spacing | 300 um
HSIO | TCP DP AUX | Type-3 | 0.8mm | 8 | Mainstream | Mid Loss (ML) |  |  | M* | DSL | 3 |  |  |  | internal_channel_spacing | 300 um
HSIO | eUSB2 | Type-3 | 0.8mm | 8 | Mainstream | Mid Loss (ML) |  |  | M* | DSL | 3 |  |  |  | internal_channel_spacing | 300 um
HSIO | Differential Clock (Gen 3 and below support) | Type-3 | 0.8mm | 8 | Mainstream | Mid Loss (ML) |  |  | M* | DSL | 3 |  |  |  | min_width | 105 um
HSIO | Differential Clock (Gen 3 and below support) | Type-3 | 0.8mm | 8 | Mainstream | Mid Loss (ML) |  |  | M* | DSL | 3 |  |  |  | intra_pair_spacing | 115 um
HSIO | Differential Clock (Gen 3 and below support) | Type-3 | 0.8mm | 8 | Mainstream | Mid Loss (ML) |  |  | M* | DSL | 3 |  |  |  | impedance | 80 ohm
HSIO | Differential Clock (Gen 3 and below support) | Type-3 | 0.8mm | 8 | Mainstream | Mid Loss (ML) |  |  | M* | DSL | 3 |  |  |  | losses | -0.78 dB/inch @ 5GHz
HSIO | Differential Clock (Gen 3 and below support) | Type-3 | 0.8mm | 8 | Mainstream | Mid Loss (ML) |  |  | M* | DSL | 3 |  |  |  | external_spacing | 375 um
HSIO | Differential Clock (Gen 3 and below support) | Type-3 | 0.8mm | 8 | Mainstream | Mid Loss (ML) |  |  | M* | DSL | 3 |  |  |  | internal_channel_kb | 0.34 %
HSIO | Differential Clock (Gen 3 and below support) | Type-3 | 0.8mm | 8 | Mainstream | Mid Loss (ML) |  |  | M* | DSL | 3 |  |  |  | internal_channel_spacing | 300 um
HSIO | Differential Clock (Gen 4 support) | Type-3 | 0.8mm | 8 | Mainstream | Mid Loss (ML) |  |  | M* | DSL | 3 |  |  |  | min_width | 105 um
HSIO | Differential Clock (Gen 5 support) | Type-3 | 0.8mm | 8 | Mainstream | Mid Loss (ML) |  |  | M* | DSL | 3 |  |  |  | min_width | 105 um
HSIO | Differential Clock (Gen 4 support) | Type-3 | 0.8mm | 8 | Mainstream | Mid Loss (ML) |  |  | M* | DSL | 3 |  |  |  | intra_pair_spacing | 115 um
HSIO | Differential Clock (Gen 5 support) | Type-3 | 0.8mm | 8 | Mainstream | Mid Loss (ML) |  |  | M* | DSL | 3 |  |  |  | intra_pair_spacing | 115 um
HSIO | Differential Clock (Gen 4 support) | Type-3 | 0.8mm | 8 | Mainstream | Mid Loss (ML) |  |  | M* | DSL | 3 |  |  |  | impedance | 80 ohm
HSIO | Differential Clock (Gen 5 support) | Type-3 | 0.8mm | 8 | Mainstream | Mid Loss (ML) |  |  | M* | DSL | 3 |  |  |  | impedance | 80 ohm
HSIO | Differential Clock (Gen 4 support) | Type-3 | 0.8mm | 8 | Mainstream | Mid Loss (ML) |  |  | M* | DSL | 3 |  |  |  | losses | -0.78 dB/inch @ 5GHz
HSIO | Differential Clock (Gen 5 support) | Type-3 | 0.8mm | 8 | Mainstream | Mid Loss (ML) |  |  | M* | DSL | 3 |  |  |  | losses | -0.78 dB/inch @ 5GHz
HSIO | Differential Clock (Gen 4 support) | Type-3 | 0.8mm | 8 | Mainstream | Mid Loss (ML) |  |  | M* | DSL | 3 |  |  |  | external_spacing | 760 um
HSIO | Differential Clock (Gen 5 support) | Type-3 | 0.8mm | 8 | Mainstream | Mid Loss (ML) |  |  | M* | DSL | 3 |  |  |  | external_spacing | 760 um
HSIO | Differential Clock (Gen 4 support) | Type-3 | 0.8mm | 8 | Mainstream | Mid Loss (ML) |  |  | M* | DSL | 3 |  |  |  | internal_channel_kb | 0.058 %
HSIO | Differential Clock (Gen 5 support) | Type-3 | 0.8mm | 8 | Mainstream | Mid Loss (ML) |  |  | M* | DSL | 3 |  |  |  | internal_channel_kb | 0.058 %
HSIO | Differential Clock (Gen 4 support) | Type-3 | 0.8mm | 8 | Mainstream | Mid Loss (ML) |  |  | M* | DSL | 3 |  |  |  | internal_channel_spacing | 500 um
HSIO | Differential Clock (Gen 5 support) | Type-3 | 0.8mm | 8 | Mainstream | Mid Loss (ML) |  |  | M* | DSL | 3 |  |  |  | internal_channel_spacing | 500 um
HSIO | eDP | Type-3 | 0.8mm | 8 | Mainstream | Mid Loss (ML) |  |  | M* | DSL | 3 |  |  |  | min_width | 105 um
HSIO | HDMI | Type-3 | 0.8mm | 8 | Mainstream | Mid Loss (ML) |  |  | M* | DSL | 3 |  |  |  | min_width | 105 um
HSIO | PCIe Gen 4 | Type-3 | 0.8mm | 8 | Mainstream | Mid Loss (ML) |  |  | M* | DSL | 3 |  |  |  | min_width | 105 um
HSIO | TCP DP | Type-3 | 0.8mm | 8 | Mainstream | Mid Loss (ML) |  |  | M* | DSL | 3 |  |  |  | min_width | 105 um
HSIO | TCP USB 3.2 Type-A | Type-3 | 0.8mm | 8 | Mainstream | Mid Loss (ML) |  |  | M* | DSL | 3 |  |  |  | min_width | 105 um
HSIO | UFS 4.0 | Type-3 | 0.8mm | 8 | Mainstream | Mid Loss (ML) |  |  | M* | DSL | 3 |  |  |  | min_width | 105 um
HSIO | eDP | Type-3 | 0.8mm | 8 | Mainstream | Mid Loss (ML) |  |  | M* | DSL | 3 |  |  |  | intra_pair_spacing | 115 um
HSIO | HDMI | Type-3 | 0.8mm | 8 | Mainstream | Mid Loss (ML) |  |  | M* | DSL | 3 |  |  |  | intra_pair_spacing | 115 um
HSIO | PCIe Gen 4 | Type-3 | 0.8mm | 8 | Mainstream | Mid Loss (ML) |  |  | M* | DSL | 3 |  |  |  | intra_pair_spacing | 115 um
HSIO | TCP DP | Type-3 | 0.8mm | 8 | Mainstream | Mid Loss (ML) |  |  | M* | DSL | 3 |  |  |  | intra_pair_spacing | 115 um
HSIO | TCP USB 3.2 Type-A | Type-3 | 0.8mm | 8 | Mainstream | Mid Loss (ML) |  |  | M* | DSL | 3 |  |  |  | intra_pair_spacing | 115 um
HSIO | UFS 4.0 | Type-3 | 0.8mm | 8 | Mainstream | Mid Loss (ML) |  |  | M* | DSL | 3 |  |  |  | intra_pair_spacing | 115 um
HSIO | eDP | Type-3 | 0.8mm | 8 | Mainstream | Mid Loss (ML) |  |  | M* | DSL | 3 |  |  |  | impedance | 80 ohm
HSIO | HDMI | Type-3 | 0.8mm | 8 | Mainstream | Mid Loss (ML) |  |  | M* | DSL | 3 |  |  |  | impedance | 80 ohm
HSIO | PCIe Gen 4 | Type-3 | 0.8mm | 8 | Mainstream | Mid Loss (ML) |  |  | M* | DSL | 3 |  |  |  | impedance | 80 ohm
HSIO | TCP DP | Type-3 | 0.8mm | 8 | Mainstream | Mid Loss (ML) |  |  | M* | DSL | 3 |  |  |  | impedance | 80 ohm
HSIO | TCP USB 3.2 Type-A | Type-3 | 0.8mm | 8 | Mainstream | Mid Loss (ML) |  |  | M* | DSL | 3 |  |  |  | impedance | 80 ohm
HSIO | UFS 4.0 | Type-3 | 0.8mm | 8 | Mainstream | Mid Loss (ML) |  |  | M* | DSL | 3 |  |  |  | impedance | 80 ohm
HSIO | eDP | Type-3 | 0.8mm | 8 | Mainstream | Mid Loss (ML) |  |  | M* | DSL | 3 |  |  |  | losses | -0.78 dB/inch @ 5GHz
HSIO | HDMI | Type-3 | 0.8mm | 8 | Mainstream | Mid Loss (ML) |  |  | M* | DSL | 3 |  |  |  | losses | -0.78 dB/inch @ 5GHz
HSIO | PCIe Gen 4 | Type-3 | 0.8mm | 8 | Mainstream | Mid Loss (ML) |  |  | M* | DSL | 3 |  |  |  | losses | -0.78 dB/inch @ 5GHz
HSIO | TCP DP | Type-3 | 0.8mm | 8 | Mainstream | Mid Loss (ML) |  |  | M* | DSL | 3 |  |  |  | losses | -0.78 dB/inch @ 5GHz
HSIO | TCP USB 3.2 Type-A | Type-3 | 0.8mm | 8 | Mainstream | Mid Loss (ML) |  |  | M* | DSL | 3 |  |  |  | losses | -0.78 dB/inch @ 5GHz
HSIO | UFS 4.0 | Type-3 | 0.8mm | 8 | Mainstream | Mid Loss (ML) |  |  | M* | DSL | 3 |  |  |  | losses | -0.78 dB/inch @ 5GHz
HSIO | eDP | Type-3 | 0.8mm | 8 | Mainstream | Mid Loss (ML) |  |  | M* | DSL | 3 |  |  |  | external_spacing | 375 um
HSIO | HDMI | Type-3 | 0.8mm | 8 | Mainstream | Mid Loss (ML) |  |  | M* | DSL | 3 |  |  |  | external_spacing | 375 um
HSIO | PCIe Gen 4 | Type-3 | 0.8mm | 8 | Mainstream | Mid Loss (ML) |  |  | M* | DSL | 3 |  |  |  | external_spacing | 375 um
HSIO | TCP DP | Type-3 | 0.8mm | 8 | Mainstream | Mid Loss (ML) |  |  | M* | DSL | 3 |  |  |  | external_spacing | 375 um
HSIO | TCP USB 3.2 Type-A | Type-3 | 0.8mm | 8 | Mainstream | Mid Loss (ML) |  |  | M* | DSL | 3 |  |  |  | external_spacing | 375 um
HSIO | UFS 4.0 | Type-3 | 0.8mm | 8 | Mainstream | Mid Loss (ML) |  |  | M* | DSL | 3 |  |  |  | external_spacing | 375 um
HSIO | eDP | Type-3 | 0.8mm | 8 | Mainstream | Mid Loss (ML) |  |  | M* | DSL | 3 |  |  |  | internal_channel_kb | 0.174 %
HSIO | HDMI | Type-3 | 0.8mm | 8 | Mainstream | Mid Loss (ML) |  |  | M* | DSL | 3 |  |  |  | internal_channel_kb | 0.174 %
HSIO | PCIe Gen 4 | Type-3 | 0.8mm | 8 | Mainstream | Mid Loss (ML) |  |  | M* | DSL | 3 |  |  |  | internal_channel_kb | 0.174 %
HSIO | TCP DP | Type-3 | 0.8mm | 8 | Mainstream | Mid Loss (ML) |  |  | M* | DSL | 3 |  |  |  | internal_channel_kb | 0.174 %
HSIO | TCP USB 3.2 Type-A | Type-3 | 0.8mm | 8 | Mainstream | Mid Loss (ML) |  |  | M* | DSL | 3 |  |  |  | internal_channel_kb | 0.174 %
HSIO | UFS 4.0 | Type-3 | 0.8mm | 8 | Mainstream | Mid Loss (ML) |  |  | M* | DSL | 3 |  |  |  | internal_channel_kb | 0.174 %
HSIO | eDP | Type-3 | 0.8mm | 8 | Mainstream | Mid Loss (ML) |  |  | M* | DSL | 3 |  |  |  | internal_channel_spacing | 375 um
HSIO | HDMI | Type-3 | 0.8mm | 8 | Mainstream | Mid Loss (ML) |  |  | M* | DSL | 3 |  |  |  | internal_channel_spacing | 375 um
HSIO | PCIe Gen 4 | Type-3 | 0.8mm | 8 | Mainstream | Mid Loss (ML) |  |  | M* | DSL | 3 |  |  |  | internal_channel_spacing | 375 um
HSIO | TCP DP | Type-3 | 0.8mm | 8 | Mainstream | Mid Loss (ML) |  |  | M* | DSL | 3 |  |  |  | internal_channel_spacing | 375 um
HSIO | TCP USB 3.2 Type-A | Type-3 | 0.8mm | 8 | Mainstream | Mid Loss (ML) |  |  | M* | DSL | 3 |  |  |  | internal_channel_spacing | 375 um
HSIO | UFS 4.0 | Type-3 | 0.8mm | 8 | Mainstream | Mid Loss (ML) |  |  | M* | DSL | 3 |  |  |  | internal_channel_spacing | 375 um
HSIO | PCIe Gen 5 | Type-3 | 0.8mm | 8 | Mainstream | Mid Loss (ML) |  |  | M* | DSL | 3 |  |  |  | min_width | 105 um
HSIO | PCIe Gen 5 | Type-3 | 0.8mm | 8 | Mainstream | Mid Loss (ML) |  |  | M* | DSL | 3 |  |  |  | intra_pair_spacing | 115 um
HSIO | PCIe Gen 5 | Type-3 | 0.8mm | 8 | Mainstream | Mid Loss (ML) |  |  | M* | DSL | 3 |  |  |  | impedance | 80 ohm
HSIO | PCIe Gen 5 | Type-3 | 0.8mm | 8 | Mainstream | Mid Loss (ML) |  |  | M* | DSL | 3 |  |  |  | losses | -0.78 dB/inch @ 5GHz
HSIO | PCIe Gen 5 | Type-3 | 0.8mm | 8 | Mainstream | Mid Loss (ML) |  |  | M* | DSL | 3 |  |  |  | external_spacing | 600 um
HSIO | PCIe Gen 5 | Type-3 | 0.8mm | 8 | Mainstream | Mid Loss (ML) |  |  | M* | DSL | 3 |  |  |  | internal_channel_kb | 0.09 %
HSIO | PCIe Gen 5 | Type-3 | 0.8mm | 8 | Mainstream | Mid Loss (ML) |  |  | M* | DSL | 3 |  |  |  | internal_channel_spacing | 450 um
HSIO | TCP TBT4 | Type-3 | 0.8mm | 8 | Mainstream | Mid Loss (ML) |  |  | M* | DSL | 3 |  |  |  | min_width | 105 um
HSIO | TCP TBT5 | Type-3 | 0.8mm | 8 | Mainstream | Mid Loss (ML) |  |  | M* | DSL | 3 |  |  |  | min_width | 105 um
HSIO | USB 3.2 Gen 1 | Type-3 | 0.8mm | 8 | Mainstream | Mid Loss (ML) |  |  | M* | DSL | 3 |  |  |  | min_width | 105 um
HSIO | USB 3.2 Gen 2 | Type-3 | 0.8mm | 8 | Mainstream | Mid Loss (ML) |  |  | M* | DSL | 3 |  |  |  | min_width | 105 um
HSIO | TCP TBT4 | Type-3 | 0.8mm | 8 | Mainstream | Mid Loss (ML) |  |  | M* | DSL | 3 |  |  |  | intra_pair_spacing | 115 um
HSIO | TCP TBT5 | Type-3 | 0.8mm | 8 | Mainstream | Mid Loss (ML) |  |  | M* | DSL | 3 |  |  |  | intra_pair_spacing | 115 um
HSIO | USB 3.2 Gen 1 | Type-3 | 0.8mm | 8 | Mainstream | Mid Loss (ML) |  |  | M* | DSL | 3 |  |  |  | intra_pair_spacing | 115 um
HSIO | USB 3.2 Gen 2 | Type-3 | 0.8mm | 8 | Mainstream | Mid Loss (ML) |  |  | M* | DSL | 3 |  |  |  | intra_pair_spacing | 115 um
HSIO | TCP TBT4 | Type-3 | 0.8mm | 8 | Mainstream | Mid Loss (ML) |  |  | M* | DSL | 3 |  |  |  | impedance | 80 ohm
HSIO | TCP TBT5 | Type-3 | 0.8mm | 8 | Mainstream | Mid Loss (ML) |  |  | M* | DSL | 3 |  |  |  | impedance | 80 ohm
HSIO | USB 3.2 Gen 1 | Type-3 | 0.8mm | 8 | Mainstream | Mid Loss (ML) |  |  | M* | DSL | 3 |  |  |  | impedance | 80 ohm
HSIO | USB 3.2 Gen 2 | Type-3 | 0.8mm | 8 | Mainstream | Mid Loss (ML) |  |  | M* | DSL | 3 |  |  |  | impedance | 80 ohm
HSIO | TCP TBT4 | Type-3 | 0.8mm | 8 | Mainstream | Mid Loss (ML) |  |  | M* | DSL | 3 |  |  |  | losses | -0.78 dB/inch @ 5GHz
HSIO | TCP TBT5 | Type-3 | 0.8mm | 8 | Mainstream | Mid Loss (ML) |  |  | M* | DSL | 3 |  |  |  | losses | -0.78 dB/inch @ 5GHz
HSIO | USB 3.2 Gen 1 | Type-3 | 0.8mm | 8 | Mainstream | Mid Loss (ML) |  |  | M* | DSL | 3 |  |  |  | losses | -0.78 dB/inch @ 5GHz
HSIO | USB 3.2 Gen 2 | Type-3 | 0.8mm | 8 | Mainstream | Mid Loss (ML) |  |  | M* | DSL | 3 |  |  |  | losses | -0.78 dB/inch @ 5GHz
HSIO | TCP TBT4 | Type-3 | 0.8mm | 8 | Mainstream | Mid Loss (ML) |  |  | M* | DSL | 3 |  |  |  | external_spacing | 500 um
HSIO | TCP TBT5 | Type-3 | 0.8mm | 8 | Mainstream | Mid Loss (ML) |  |  | M* | DSL | 3 |  |  |  | external_spacing | 500 um
HSIO | USB 3.2 Gen 1 | Type-3 | 0.8mm | 8 | Mainstream | Mid Loss (ML) |  |  | M* | DSL | 3 |  |  |  | external_spacing | 500 um
HSIO | USB 3.2 Gen 2 | Type-3 | 0.8mm | 8 | Mainstream | Mid Loss (ML) |  |  | M* | DSL | 3 |  |  |  | external_spacing | 500 um
HSIO | TCP TBT4 | Type-3 | 0.8mm | 8 | Mainstream | Mid Loss (ML) |  |  | M* | DSL | 3 |  |  |  | internal_channel_kb | 0.09 %
HSIO | TCP TBT5 | Type-3 | 0.8mm | 8 | Mainstream | Mid Loss (ML) |  |  | M* | DSL | 3 |  |  |  | internal_channel_kb | 0.09 %
HSIO | USB 3.2 Gen 1 | Type-3 | 0.8mm | 8 | Mainstream | Mid Loss (ML) |  |  | M* | DSL | 3 |  |  |  | internal_channel_kb | 0.09 %
HSIO | USB 3.2 Gen 2 | Type-3 | 0.8mm | 8 | Mainstream | Mid Loss (ML) |  |  | M* | DSL | 3 |  |  |  | internal_channel_kb | 0.09 %
HSIO | TCP TBT4 | Type-3 | 0.8mm | 8 | Mainstream | Mid Loss (ML) |  |  | M* | DSL | 3 |  |  |  | internal_channel_spacing | 450 um
HSIO | TCP TBT5 | Type-3 | 0.8mm | 8 | Mainstream | Mid Loss (ML) |  |  | M* | DSL | 3 |  |  |  | internal_channel_spacing | 450 um
HSIO | USB 3.2 Gen 1 | Type-3 | 0.8mm | 8 | Mainstream | Mid Loss (ML) |  |  | M* | DSL | 3 |  |  |  | internal_channel_spacing | 450 um
HSIO | USB 3.2 Gen 2 | Type-3 | 0.8mm | 8 | Mainstream | Mid Loss (ML) |  |  | M* | DSL | 3 |  |  |  | internal_channel_spacing | 450 um
HSIO | CSI DPHY | Type-3 | 0.8mm | 8 | Mainstream | Mid Loss (ML) |  |  | M* | DSL | 4 |  |  |  | min_width | 148 um
HSIO | PCIe Gen 1-3 | Type-3 | 0.8mm | 8 | Mainstream | Mid Loss (ML) |  |  | M* | DSL | 4 |  |  |  | min_width | 148 um
HSIO | TCP AUX | Type-3 | 0.8mm | 8 | Mainstream | Mid Loss (ML) |  |  | M* | DSL | 4 |  |  |  | min_width | 148 um
HSIO | TCP DP AUX | Type-3 | 0.8mm | 8 | Mainstream | Mid Loss (ML) |  |  | M* | DSL | 4 |  |  |  | min_width | 148 um
HSIO | eUSB2 | Type-3 | 0.8mm | 8 | Mainstream | Mid Loss (ML) |  |  | M* | DSL | 4 |  |  |  | min_width | 148 um
HSIO | CSI DPHY | Type-3 | 0.8mm | 8 | Mainstream | Mid Loss (ML) |  |  | M* | DSL | 4 |  |  |  | intra_pair_spacing | 90 um
HSIO | PCIe Gen 1-3 | Type-3 | 0.8mm | 8 | Mainstream | Mid Loss (ML) |  |  | M* | DSL | 4 |  |  |  | intra_pair_spacing | 90 um
HSIO | TCP AUX | Type-3 | 0.8mm | 8 | Mainstream | Mid Loss (ML) |  |  | M* | DSL | 4 |  |  |  | intra_pair_spacing | 90 um
HSIO | TCP DP AUX | Type-3 | 0.8mm | 8 | Mainstream | Mid Loss (ML) |  |  | M* | DSL | 4 |  |  |  | intra_pair_spacing | 90 um
HSIO | eUSB2 | Type-3 | 0.8mm | 8 | Mainstream | Mid Loss (ML) |  |  | M* | DSL | 4 |  |  |  | intra_pair_spacing | 90 um
HSIO | CSI DPHY | Type-3 | 0.8mm | 8 | Mainstream | Mid Loss (ML) |  |  | M* | DSL | 4 |  |  |  | impedance | 80 ohm
HSIO | PCIe Gen 1-3 | Type-3 | 0.8mm | 8 | Mainstream | Mid Loss (ML) |  |  | M* | DSL | 4 |  |  |  | impedance | 80 ohm
HSIO | TCP AUX | Type-3 | 0.8mm | 8 | Mainstream | Mid Loss (ML) |  |  | M* | DSL | 4 |  |  |  | impedance | 80 ohm
HSIO | TCP DP AUX | Type-3 | 0.8mm | 8 | Mainstream | Mid Loss (ML) |  |  | M* | DSL | 4 |  |  |  | impedance | 80 ohm
HSIO | eUSB2 | Type-3 | 0.8mm | 8 | Mainstream | Mid Loss (ML) |  |  | M* | DSL | 4 |  |  |  | impedance | 80 ohm
HSIO | CSI DPHY | Type-3 | 0.8mm | 8 | Mainstream | Mid Loss (ML) |  |  | M* | DSL | 4 |  |  |  | losses | -0.65 dB/inch @ 5GHz
HSIO | PCIe Gen 1-3 | Type-3 | 0.8mm | 8 | Mainstream | Mid Loss (ML) |  |  | M* | DSL | 4 |  |  |  | losses | -0.65 dB/inch @ 5GHz
HSIO | TCP AUX | Type-3 | 0.8mm | 8 | Mainstream | Mid Loss (ML) |  |  | M* | DSL | 4 |  |  |  | losses | -0.65 dB/inch @ 5GHz
HSIO | TCP DP AUX | Type-3 | 0.8mm | 8 | Mainstream | Mid Loss (ML) |  |  | M* | DSL | 4 |  |  |  | losses | -0.65 dB/inch @ 5GHz
HSIO | eUSB2 | Type-3 | 0.8mm | 8 | Mainstream | Mid Loss (ML) |  |  | M* | DSL | 4 |  |  |  | losses | -0.65 dB/inch @ 5GHz
HSIO | CSI DPHY | Type-3 | 0.8mm | 8 | Mainstream | Mid Loss (ML) |  |  | M* | DSL | 4 |  |  |  | external_spacing | 350 um
HSIO | PCIe Gen 1-3 | Type-3 | 0.8mm | 8 | Mainstream | Mid Loss (ML) |  |  | M* | DSL | 4 |  |  |  | external_spacing | 350 um
HSIO | TCP AUX | Type-3 | 0.8mm | 8 | Mainstream | Mid Loss (ML) |  |  | M* | DSL | 4 |  |  |  | external_spacing | 350 um
HSIO | TCP DP AUX | Type-3 | 0.8mm | 8 | Mainstream | Mid Loss (ML) |  |  | M* | DSL | 4 |  |  |  | external_spacing | 350 um
HSIO | eUSB2 | Type-3 | 0.8mm | 8 | Mainstream | Mid Loss (ML) |  |  | M* | DSL | 4 |  |  |  | external_spacing | 350 um
HSIO | CSI DPHY | Type-3 | 0.8mm | 8 | Mainstream | Mid Loss (ML) |  |  | M* | DSL | 4 |  |  |  | internal_channel_kb | 0.402 %
HSIO | PCIe Gen 1-3 | Type-3 | 0.8mm | 8 | Mainstream | Mid Loss (ML) |  |  | M* | DSL | 4 |  |  |  | internal_channel_kb | 0.402 %
HSIO | TCP AUX | Type-3 | 0.8mm | 8 | Mainstream | Mid Loss (ML) |  |  | M* | DSL | 4 |  |  |  | internal_channel_kb | 0.402 %
HSIO | TCP DP AUX | Type-3 | 0.8mm | 8 | Mainstream | Mid Loss (ML) |  |  | M* | DSL | 4 |  |  |  | internal_channel_kb | 0.402 %
HSIO | eUSB2 | Type-3 | 0.8mm | 8 | Mainstream | Mid Loss (ML) |  |  | M* | DSL | 4 |  |  |  | internal_channel_kb | 0.402 %
HSIO | CSI DPHY | Type-3 | 0.8mm | 8 | Mainstream | Mid Loss (ML) |  |  | M* | DSL | 4 |  |  |  | internal_channel_spacing | 350 um
HSIO | PCIe Gen 1-3 | Type-3 | 0.8mm | 8 | Mainstream | Mid Loss (ML) |  |  | M* | DSL | 4 |  |  |  | internal_channel_spacing | 350 um
HSIO | TCP AUX | Type-3 | 0.8mm | 8 | Mainstream | Mid Loss (ML) |  |  | M* | DSL | 4 |  |  |  | internal_channel_spacing | 350 um
HSIO | TCP DP AUX | Type-3 | 0.8mm | 8 | Mainstream | Mid Loss (ML) |  |  | M* | DSL | 4 |  |  |  | internal_channel_spacing | 350 um
HSIO | eUSB2 | Type-3 | 0.8mm | 8 | Mainstream | Mid Loss (ML) |  |  | M* | DSL | 4 |  |  |  | internal_channel_spacing | 350 um
HSIO | Differential Clock (Gen 3 and below support) | Type-3 | 0.8mm | 8 | Mainstream | Mid Loss (ML) |  |  | M* | DSL | 4 |  |  |  | min_width | 148 um
HSIO | PCIe Gen 4 | Type-3 | 0.8mm | 8 | Mainstream | Mid Loss (ML) |  |  | M* | DSL | 4 |  |  |  | min_width | 148 um
HSIO | UFS 4.0 | Type-3 | 0.8mm | 8 | Mainstream | Mid Loss (ML) |  |  | M* | DSL | 4 |  |  |  | min_width | 148 um
HSIO | Differential Clock (Gen 3 and below support) | Type-3 | 0.8mm | 8 | Mainstream | Mid Loss (ML) |  |  | M* | DSL | 4 |  |  |  | intra_pair_spacing | 90 um
HSIO | PCIe Gen 4 | Type-3 | 0.8mm | 8 | Mainstream | Mid Loss (ML) |  |  | M* | DSL | 4 |  |  |  | intra_pair_spacing | 90 um
HSIO | UFS 4.0 | Type-3 | 0.8mm | 8 | Mainstream | Mid Loss (ML) |  |  | M* | DSL | 4 |  |  |  | intra_pair_spacing | 90 um
HSIO | Differential Clock (Gen 3 and below support) | Type-3 | 0.8mm | 8 | Mainstream | Mid Loss (ML) |  |  | M* | DSL | 4 |  |  |  | impedance | 80 ohm
HSIO | PCIe Gen 4 | Type-3 | 0.8mm | 8 | Mainstream | Mid Loss (ML) |  |  | M* | DSL | 4 |  |  |  | impedance | 80 ohm
HSIO | UFS 4.0 | Type-3 | 0.8mm | 8 | Mainstream | Mid Loss (ML) |  |  | M* | DSL | 4 |  |  |  | impedance | 80 ohm
HSIO | Differential Clock (Gen 3 and below support) | Type-3 | 0.8mm | 8 | Mainstream | Mid Loss (ML) |  |  | M* | DSL | 4 |  |  |  | losses | -0.65 dB/inch @ 5GHz
HSIO | PCIe Gen 4 | Type-3 | 0.8mm | 8 | Mainstream | Mid Loss (ML) |  |  | M* | DSL | 4 |  |  |  | losses | -0.65 dB/inch @ 5GHz
HSIO | UFS 4.0 | Type-3 | 0.8mm | 8 | Mainstream | Mid Loss (ML) |  |  | M* | DSL | 4 |  |  |  | losses | -0.65 dB/inch @ 5GHz
HSIO | Differential Clock (Gen 3 and below support) | Type-3 | 0.8mm | 8 | Mainstream | Mid Loss (ML) |  |  | M* | DSL | 4 |  |  |  | external_spacing | 375 um
HSIO | PCIe Gen 4 | Type-3 | 0.8mm | 8 | Mainstream | Mid Loss (ML) |  |  | M* | DSL | 4 |  |  |  | external_spacing | 375 um
HSIO | UFS 4.0 | Type-3 | 0.8mm | 8 | Mainstream | Mid Loss (ML) |  |  | M* | DSL | 4 |  |  |  | external_spacing | 375 um
HSIO | Differential Clock (Gen 3 and below support) | Type-3 | 0.8mm | 8 | Mainstream | Mid Loss (ML) |  |  | M* | DSL | 4 |  |  |  | internal_channel_kb | 0.324 %
HSIO | PCIe Gen 4 | Type-3 | 0.8mm | 8 | Mainstream | Mid Loss (ML) |  |  | M* | DSL | 4 |  |  |  | internal_channel_kb | 0.324 %
HSIO | UFS 4.0 | Type-3 | 0.8mm | 8 | Mainstream | Mid Loss (ML) |  |  | M* | DSL | 4 |  |  |  | internal_channel_kb | 0.324 %
HSIO | Differential Clock (Gen 3 and below support) | Type-3 | 0.8mm | 8 | Mainstream | Mid Loss (ML) |  |  | M* | DSL | 4 |  |  |  | internal_channel_spacing | 375 um
HSIO | PCIe Gen 4 | Type-3 | 0.8mm | 8 | Mainstream | Mid Loss (ML) |  |  | M* | DSL | 4 |  |  |  | internal_channel_spacing | 375 um
HSIO | UFS 4.0 | Type-3 | 0.8mm | 8 | Mainstream | Mid Loss (ML) |  |  | M* | DSL | 4 |  |  |  | internal_channel_spacing | 375 um
HSIO | Differential Clock (Gen 4 support) | Type-3 | 0.8mm | 8 | Mainstream | Mid Loss (ML) |  |  | M* | DSL | 4 |  |  |  | min_width | 148 um
HSIO | Differential Clock (Gen 5 support) | Type-3 | 0.8mm | 8 | Mainstream | Mid Loss (ML) |  |  | M* | DSL | 4 |  |  |  | min_width | 148 um
HSIO | Differential Clock (Gen 4 support) | Type-3 | 0.8mm | 8 | Mainstream | Mid Loss (ML) |  |  | M* | DSL | 4 |  |  |  | intra_pair_spacing | 90 um
HSIO | Differential Clock (Gen 5 support) | Type-3 | 0.8mm | 8 | Mainstream | Mid Loss (ML) |  |  | M* | DSL | 4 |  |  |  | intra_pair_spacing | 90 um
HSIO | Differential Clock (Gen 4 support) | Type-3 | 0.8mm | 8 | Mainstream | Mid Loss (ML) |  |  | M* | DSL | 4 |  |  |  | impedance | 80 ohm
HSIO | Differential Clock (Gen 5 support) | Type-3 | 0.8mm | 8 | Mainstream | Mid Loss (ML) |  |  | M* | DSL | 4 |  |  |  | impedance | 80 ohm
HSIO | Differential Clock (Gen 4 support) | Type-3 | 0.8mm | 8 | Mainstream | Mid Loss (ML) |  |  | M* | DSL | 4 |  |  |  | losses | -0.65 dB/inch @ 5GHz
HSIO | Differential Clock (Gen 5 support) | Type-3 | 0.8mm | 8 | Mainstream | Mid Loss (ML) |  |  | M* | DSL | 4 |  |  |  | losses | -0.65 dB/inch @ 5GHz
HSIO | Differential Clock (Gen 4 support) | Type-3 | 0.8mm | 8 | Mainstream | Mid Loss (ML) |  |  | M* | DSL | 4 |  |  |  | external_spacing | 760 um
HSIO | Differential Clock (Gen 5 support) | Type-3 | 0.8mm | 8 | Mainstream | Mid Loss (ML) |  |  | M* | DSL | 4 |  |  |  | external_spacing | 760 um
HSIO | Differential Clock (Gen 4 support) | Type-3 | 0.8mm | 8 | Mainstream | Mid Loss (ML) |  |  | M* | DSL | 4 |  |  |  | internal_channel_kb | 0.081 %
HSIO | Differential Clock (Gen 5 support) | Type-3 | 0.8mm | 8 | Mainstream | Mid Loss (ML) |  |  | M* | DSL | 4 |  |  |  | internal_channel_kb | 0.081 %
HSIO | Differential Clock (Gen 4 support) | Type-3 | 0.8mm | 8 | Mainstream | Mid Loss (ML) |  |  | M* | DSL | 4 |  |  |  | internal_channel_spacing | 540 um
HSIO | Differential Clock (Gen 5 support) | Type-3 | 0.8mm | 8 | Mainstream | Mid Loss (ML) |  |  | M* | DSL | 4 |  |  |  | internal_channel_spacing | 540 um
HSIO | HDMI | Type-3 | 0.8mm | 8 | Mainstream | Mid Loss (ML) |  |  | M* | DSL | 4 |  |  |  | min_width | 148 um
HSIO | TCP DP | Type-3 | 0.8mm | 8 | Mainstream | Mid Loss (ML) |  |  | M* | DSL | 4 |  |  |  | min_width | 148 um
HSIO | TCP USB 3.2 Type-A | Type-3 | 0.8mm | 8 | Mainstream | Mid Loss (ML) |  |  | M* | DSL | 4 |  |  |  | min_width | 148 um
HSIO | eDP | Type-3 | 0.8mm | 8 | Mainstream | Mid Loss (ML) |  |  | M* | DSL | 4 |  |  |  | min_width | 148 um
HSIO | HDMI | Type-3 | 0.8mm | 8 | Mainstream | Mid Loss (ML) |  |  | M* | DSL | 4 |  |  |  | intra_pair_spacing | 90 um
HSIO | TCP DP | Type-3 | 0.8mm | 8 | Mainstream | Mid Loss (ML) |  |  | M* | DSL | 4 |  |  |  | intra_pair_spacing | 90 um
HSIO | TCP USB 3.2 Type-A | Type-3 | 0.8mm | 8 | Mainstream | Mid Loss (ML) |  |  | M* | DSL | 4 |  |  |  | intra_pair_spacing | 90 um
HSIO | eDP | Type-3 | 0.8mm | 8 | Mainstream | Mid Loss (ML) |  |  | M* | DSL | 4 |  |  |  | intra_pair_spacing | 90 um
HSIO | HDMI | Type-3 | 0.8mm | 8 | Mainstream | Mid Loss (ML) |  |  | M* | DSL | 4 |  |  |  | impedance | 80 ohm
HSIO | TCP DP | Type-3 | 0.8mm | 8 | Mainstream | Mid Loss (ML) |  |  | M* | DSL | 4 |  |  |  | impedance | 80 ohm
HSIO | TCP USB 3.2 Type-A | Type-3 | 0.8mm | 8 | Mainstream | Mid Loss (ML) |  |  | M* | DSL | 4 |  |  |  | impedance | 80 ohm
HSIO | eDP | Type-3 | 0.8mm | 8 | Mainstream | Mid Loss (ML) |  |  | M* | DSL | 4 |  |  |  | impedance | 80 ohm
HSIO | HDMI | Type-3 | 0.8mm | 8 | Mainstream | Mid Loss (ML) |  |  | M* | DSL | 4 |  |  |  | losses | -0.65 dB/inch @ 5GHz
HSIO | TCP DP | Type-3 | 0.8mm | 8 | Mainstream | Mid Loss (ML) |  |  | M* | DSL | 4 |  |  |  | losses | -0.65 dB/inch @ 5GHz
HSIO | TCP USB 3.2 Type-A | Type-3 | 0.8mm | 8 | Mainstream | Mid Loss (ML) |  |  | M* | DSL | 4 |  |  |  | losses | -0.65 dB/inch @ 5GHz
HSIO | eDP | Type-3 | 0.8mm | 8 | Mainstream | Mid Loss (ML) |  |  | M* | DSL | 4 |  |  |  | losses | -0.65 dB/inch @ 5GHz
HSIO | HDMI | Type-3 | 0.8mm | 8 | Mainstream | Mid Loss (ML) |  |  | M* | DSL | 4 |  |  |  | external_spacing | 550 um
HSIO | TCP DP | Type-3 | 0.8mm | 8 | Mainstream | Mid Loss (ML) |  |  | M* | DSL | 4 |  |  |  | external_spacing | 550 um
HSIO | TCP USB 3.2 Type-A | Type-3 | 0.8mm | 8 | Mainstream | Mid Loss (ML) |  |  | M* | DSL | 4 |  |  |  | external_spacing | 550 um
HSIO | eDP | Type-3 | 0.8mm | 8 | Mainstream | Mid Loss (ML) |  |  | M* | DSL | 4 |  |  |  | external_spacing | 550 um
HSIO | HDMI | Type-3 | 0.8mm | 8 | Mainstream | Mid Loss (ML) |  |  | M* | DSL | 4 |  |  |  | internal_channel_kb | 0.262 %
HSIO | TCP DP | Type-3 | 0.8mm | 8 | Mainstream | Mid Loss (ML) |  |  | M* | DSL | 4 |  |  |  | internal_channel_kb | 0.262 %
HSIO | TCP USB 3.2 Type-A | Type-3 | 0.8mm | 8 | Mainstream | Mid Loss (ML) |  |  | M* | DSL | 4 |  |  |  | internal_channel_kb | 0.262 %
HSIO | eDP | Type-3 | 0.8mm | 8 | Mainstream | Mid Loss (ML) |  |  | M* | DSL | 4 |  |  |  | internal_channel_kb | 0.262 %
HSIO | HDMI | Type-3 | 0.8mm | 8 | Mainstream | Mid Loss (ML) |  |  | M* | DSL | 4 |  |  |  | internal_channel_spacing | 400 um
HSIO | TCP DP | Type-3 | 0.8mm | 8 | Mainstream | Mid Loss (ML) |  |  | M* | DSL | 4 |  |  |  | internal_channel_spacing | 400 um
HSIO | TCP USB 3.2 Type-A | Type-3 | 0.8mm | 8 | Mainstream | Mid Loss (ML) |  |  | M* | DSL | 4 |  |  |  | internal_channel_spacing | 400 um
HSIO | eDP | Type-3 | 0.8mm | 8 | Mainstream | Mid Loss (ML) |  |  | M* | DSL | 4 |  |  |  | internal_channel_spacing | 400 um
HSIO | PCIe Gen 5 | Type-3 | 0.8mm | 8 | Mainstream | Mid Loss (ML) |  |  | M* | DSL | 4 |  |  |  | min_width | 148 um
HSIO | TCP TBT4 | Type-3 | 0.8mm | 8 | Mainstream | Mid Loss (ML) |  |  | M* | DSL | 4 |  |  |  | min_width | 148 um
HSIO | TCP TBT5 | Type-3 | 0.8mm | 8 | Mainstream | Mid Loss (ML) |  |  | M* | DSL | 4 |  |  |  | min_width | 148 um
HSIO | PCIe Gen 5 | Type-3 | 0.8mm | 8 | Mainstream | Mid Loss (ML) |  |  | M* | DSL | 4 |  |  |  | intra_pair_spacing | 90 um
HSIO | TCP TBT4 | Type-3 | 0.8mm | 8 | Mainstream | Mid Loss (ML) |  |  | M* | DSL | 4 |  |  |  | intra_pair_spacing | 90 um
HSIO | TCP TBT5 | Type-3 | 0.8mm | 8 | Mainstream | Mid Loss (ML) |  |  | M* | DSL | 4 |  |  |  | intra_pair_spacing | 90 um
HSIO | PCIe Gen 5 | Type-3 | 0.8mm | 8 | Mainstream | Mid Loss (ML) |  |  | M* | DSL | 4 |  |  |  | impedance | 80 ohm
HSIO | TCP TBT4 | Type-3 | 0.8mm | 8 | Mainstream | Mid Loss (ML) |  |  | M* | DSL | 4 |  |  |  | impedance | 80 ohm
HSIO | TCP TBT5 | Type-3 | 0.8mm | 8 | Mainstream | Mid Loss (ML) |  |  | M* | DSL | 4 |  |  |  | impedance | 80 ohm
HSIO | PCIe Gen 5 | Type-3 | 0.8mm | 8 | Mainstream | Mid Loss (ML) |  |  | M* | DSL | 4 |  |  |  | losses | -0.65 dB/inch @ 5GHz
HSIO | TCP TBT4 | Type-3 | 0.8mm | 8 | Mainstream | Mid Loss (ML) |  |  | M* | DSL | 4 |  |  |  | losses | -0.65 dB/inch @ 5GHz
HSIO | TCP TBT5 | Type-3 | 0.8mm | 8 | Mainstream | Mid Loss (ML) |  |  | M* | DSL | 4 |  |  |  | losses | -0.65 dB/inch @ 5GHz
HSIO | PCIe Gen 5 | Type-3 | 0.8mm | 8 | Mainstream | Mid Loss (ML) |  |  | M* | DSL | 4 |  |  |  | external_spacing | 760 um
HSIO | TCP TBT4 | Type-3 | 0.8mm | 8 | Mainstream | Mid Loss (ML) |  |  | M* | DSL | 4 |  |  |  | external_spacing | 760 um
HSIO | TCP TBT5 | Type-3 | 0.8mm | 8 | Mainstream | Mid Loss (ML) |  |  | M* | DSL | 4 |  |  |  | external_spacing | 760 um
HSIO | PCIe Gen 5 | Type-3 | 0.8mm | 8 | Mainstream | Mid Loss (ML) |  |  | M* | DSL | 4 |  |  |  | internal_channel_kb | 0.032 %
HSIO | TCP TBT4 | Type-3 | 0.8mm | 8 | Mainstream | Mid Loss (ML) |  |  | M* | DSL | 4 |  |  |  | internal_channel_kb | 0.032 %
HSIO | TCP TBT5 | Type-3 | 0.8mm | 8 | Mainstream | Mid Loss (ML) |  |  | M* | DSL | 4 |  |  |  | internal_channel_kb | 0.032 %
HSIO | PCIe Gen 5 | Type-3 | 0.8mm | 8 | Mainstream | Mid Loss (ML) |  |  | M* | DSL | 4 |  |  |  | internal_channel_spacing | 650 um
HSIO | TCP TBT4 | Type-3 | 0.8mm | 8 | Mainstream | Mid Loss (ML) |  |  | M* | DSL | 4 |  |  |  | internal_channel_spacing | 650 um
HSIO | TCP TBT5 | Type-3 | 0.8mm | 8 | Mainstream | Mid Loss (ML) |  |  | M* | DSL | 4 |  |  |  | internal_channel_spacing | 650 um
HSIO | USB 3.2 Gen 1 | Type-3 | 0.8mm | 8 | Mainstream | Mid Loss (ML) |  |  | M* | DSL | 4 |  |  |  | min_width | 148 um
HSIO | USB 3.2 Gen 2 | Type-3 | 0.8mm | 8 | Mainstream | Mid Loss (ML) |  |  | M* | DSL | 4 |  |  |  | min_width | 148 um
HSIO | USB 3.2 Gen 1 | Type-3 | 0.8mm | 8 | Mainstream | Mid Loss (ML) |  |  | M* | DSL | 4 |  |  |  | intra_pair_spacing | 90 um
HSIO | USB 3.2 Gen 2 | Type-3 | 0.8mm | 8 | Mainstream | Mid Loss (ML) |  |  | M* | DSL | 4 |  |  |  | intra_pair_spacing | 90 um
HSIO | USB 3.2 Gen 1 | Type-3 | 0.8mm | 8 | Mainstream | Mid Loss (ML) |  |  | M* | DSL | 4 |  |  |  | impedance | 80 ohm
HSIO | USB 3.2 Gen 2 | Type-3 | 0.8mm | 8 | Mainstream | Mid Loss (ML) |  |  | M* | DSL | 4 |  |  |  | impedance | 80 ohm
HSIO | USB 3.2 Gen 1 | Type-3 | 0.8mm | 8 | Mainstream | Mid Loss (ML) |  |  | M* | DSL | 4 |  |  |  | losses | -0.65 dB/inch @ 5GHz
HSIO | USB 3.2 Gen 2 | Type-3 | 0.8mm | 8 | Mainstream | Mid Loss (ML) |  |  | M* | DSL | 4 |  |  |  | losses | -0.65 dB/inch @ 5GHz
HSIO | USB 3.2 Gen 1 | Type-3 | 0.8mm | 8 | Mainstream | Mid Loss (ML) |  |  | M* | DSL | 4 |  |  |  | external_spacing | 550 um
HSIO | USB 3.2 Gen 2 | Type-3 | 0.8mm | 8 | Mainstream | Mid Loss (ML) |  |  | M* | DSL | 4 |  |  |  | external_spacing | 550 um
HSIO | USB 3.2 Gen 1 | Type-3 | 0.8mm | 8 | Mainstream | Mid Loss (ML) |  |  | M* | DSL | 4 |  |  |  | internal_channel_kb | 0.112 %
HSIO | USB 3.2 Gen 2 | Type-3 | 0.8mm | 8 | Mainstream | Mid Loss (ML) |  |  | M* | DSL | 4 |  |  |  | internal_channel_kb | 0.112 %
HSIO | USB 3.2 Gen 1 | Type-3 | 0.8mm | 8 | Mainstream | Mid Loss (ML) |  |  | M* | DSL | 4 |  |  |  | internal_channel_spacing | 500 um
HSIO | USB 3.2 Gen 2 | Type-3 | 0.8mm | 8 | Mainstream | Mid Loss (ML) |  |  | M* | DSL | 4 |  |  |  | internal_channel_spacing | 500 um
HSIO | Differential Clock (Gen 3 and below support) | Type-3 | 0.9mm | 10 | Mainstream | Premium Mid Loss (PML) |  |  | B* | MS | 1 |  |  |  | min_width | 75 um
HSIO | Differential Clock (Gen 3 and below support) | Type-3 | 0.9mm | 10 | Mainstream | Premium Mid Loss (PML) |  |  | B* | MS | 10 |  |  |  | min_width | 75 um
HSIO | eUSB2 | Type-3 | 0.9mm | 10 | Mainstream | Premium Mid Loss (PML) |  |  | B* | MS | 1 |  |  |  | min_width | 75 um
HSIO | eUSB2 | Type-3 | 0.9mm | 10 | Mainstream | Premium Mid Loss (PML) |  |  | B* | MS | 10 |  |  |  | min_width | 75 um
HSIO | PCIe Gen 1-3 | Type-3 | 0.9mm | 10 | Mainstream | Premium Mid Loss (PML) |  |  | B* | MS | 1 |  |  |  | min_width | 75 um
HSIO | PCIe Gen 1-3 | Type-3 | 0.9mm | 10 | Mainstream | Premium Mid Loss (PML) |  |  | B* | MS | 10 |  |  |  | min_width | 75 um
HSIO | TCP AUX | Type-3 | 0.9mm | 10 | Mainstream | Premium Mid Loss (PML) |  |  | B* | MS | 1 |  |  |  | min_width | 75 um
HSIO | TCP AUX | Type-3 | 0.9mm | 10 | Mainstream | Premium Mid Loss (PML) |  |  | B* | MS | 10 |  |  |  | min_width | 75 um
HSIO | TCP DP AUX | Type-3 | 0.9mm | 10 | Mainstream | Premium Mid Loss (PML) |  |  | B* | MS | 1 |  |  |  | min_width | 75 um
HSIO | TCP DP AUX | Type-3 | 0.9mm | 10 | Mainstream | Premium Mid Loss (PML) |  |  | B* | MS | 10 |  |  |  | min_width | 75 um
HSIO | TCP USB 3.2 Type-A | Type-3 | 0.9mm | 10 | Mainstream | Premium Mid Loss (PML) |  |  | B* | MS | 1 |  |  |  | min_width | 75 um
HSIO | TCP USB 3.2 Type-A | Type-3 | 0.9mm | 10 | Mainstream | Premium Mid Loss (PML) |  |  | B* | MS | 10 |  |  |  | min_width | 75 um
HSIO | Differential Clock (Gen 3 and below support) | Type-3 | 0.9mm | 10 | Mainstream | Premium Mid Loss (PML) |  |  | B* | MS | 1 |  |  |  | intra_pair_spacing | 88 um
HSIO | Differential Clock (Gen 3 and below support) | Type-3 | 0.9mm | 10 | Mainstream | Premium Mid Loss (PML) |  |  | B* | MS | 10 |  |  |  | intra_pair_spacing | 88 um
HSIO | eUSB2 | Type-3 | 0.9mm | 10 | Mainstream | Premium Mid Loss (PML) |  |  | B* | MS | 1 |  |  |  | intra_pair_spacing | 88 um
HSIO | eUSB2 | Type-3 | 0.9mm | 10 | Mainstream | Premium Mid Loss (PML) |  |  | B* | MS | 10 |  |  |  | intra_pair_spacing | 88 um
HSIO | PCIe Gen 1-3 | Type-3 | 0.9mm | 10 | Mainstream | Premium Mid Loss (PML) |  |  | B* | MS | 1 |  |  |  | intra_pair_spacing | 88 um
HSIO | PCIe Gen 1-3 | Type-3 | 0.9mm | 10 | Mainstream | Premium Mid Loss (PML) |  |  | B* | MS | 10 |  |  |  | intra_pair_spacing | 88 um
HSIO | TCP AUX | Type-3 | 0.9mm | 10 | Mainstream | Premium Mid Loss (PML) |  |  | B* | MS | 1 |  |  |  | intra_pair_spacing | 88 um
HSIO | TCP AUX | Type-3 | 0.9mm | 10 | Mainstream | Premium Mid Loss (PML) |  |  | B* | MS | 10 |  |  |  | intra_pair_spacing | 88 um
HSIO | TCP DP AUX | Type-3 | 0.9mm | 10 | Mainstream | Premium Mid Loss (PML) |  |  | B* | MS | 1 |  |  |  | intra_pair_spacing | 88 um
HSIO | TCP DP AUX | Type-3 | 0.9mm | 10 | Mainstream | Premium Mid Loss (PML) |  |  | B* | MS | 10 |  |  |  | intra_pair_spacing | 88 um
HSIO | TCP USB 3.2 Type-A | Type-3 | 0.9mm | 10 | Mainstream | Premium Mid Loss (PML) |  |  | B* | MS | 1 |  |  |  | intra_pair_spacing | 88 um
HSIO | TCP USB 3.2 Type-A | Type-3 | 0.9mm | 10 | Mainstream | Premium Mid Loss (PML) |  |  | B* | MS | 10 |  |  |  | intra_pair_spacing | 88 um
HSIO | Differential Clock (Gen 3 and below support) | Type-3 | 0.9mm | 10 | Mainstream | Premium Mid Loss (PML) |  |  | B* | MS | 1 |  |  |  | impedance | 95 ohm
HSIO | Differential Clock (Gen 3 and below support) | Type-3 | 0.9mm | 10 | Mainstream | Premium Mid Loss (PML) |  |  | B* | MS | 10 |  |  |  | impedance | 95 ohm
HSIO | eUSB2 | Type-3 | 0.9mm | 10 | Mainstream | Premium Mid Loss (PML) |  |  | B* | MS | 1 |  |  |  | impedance | 95 ohm
HSIO | eUSB2 | Type-3 | 0.9mm | 10 | Mainstream | Premium Mid Loss (PML) |  |  | B* | MS | 10 |  |  |  | impedance | 95 ohm
HSIO | PCIe Gen 1-3 | Type-3 | 0.9mm | 10 | Mainstream | Premium Mid Loss (PML) |  |  | B* | MS | 1 |  |  |  | impedance | 95 ohm
HSIO | PCIe Gen 1-3 | Type-3 | 0.9mm | 10 | Mainstream | Premium Mid Loss (PML) |  |  | B* | MS | 10 |  |  |  | impedance | 95 ohm
HSIO | TCP AUX | Type-3 | 0.9mm | 10 | Mainstream | Premium Mid Loss (PML) |  |  | B* | MS | 1 |  |  |  | impedance | 95 ohm
HSIO | TCP AUX | Type-3 | 0.9mm | 10 | Mainstream | Premium Mid Loss (PML) |  |  | B* | MS | 10 |  |  |  | impedance | 95 ohm
HSIO | TCP DP AUX | Type-3 | 0.9mm | 10 | Mainstream | Premium Mid Loss (PML) |  |  | B* | MS | 1 |  |  |  | impedance | 95 ohm
HSIO | TCP DP AUX | Type-3 | 0.9mm | 10 | Mainstream | Premium Mid Loss (PML) |  |  | B* | MS | 10 |  |  |  | impedance | 95 ohm
HSIO | TCP USB 3.2 Type-A | Type-3 | 0.9mm | 10 | Mainstream | Premium Mid Loss (PML) |  |  | B* | MS | 1 |  |  |  | impedance | 95 ohm
HSIO | TCP USB 3.2 Type-A | Type-3 | 0.9mm | 10 | Mainstream | Premium Mid Loss (PML) |  |  | B* | MS | 10 |  |  |  | impedance | 95 ohm
HSIO | Differential Clock (Gen 3 and below support) | Type-3 | 0.9mm | 10 | Mainstream | Premium Mid Loss (PML) |  |  | B* | MS | 1 |  |  |  | losses | -0.93 dB/inch @ 5GHz
HSIO | Differential Clock (Gen 3 and below support) | Type-3 | 0.9mm | 10 | Mainstream | Premium Mid Loss (PML) |  |  | B* | MS | 10 |  |  |  | losses | -0.93 dB/inch @ 5GHz
HSIO | eUSB2 | Type-3 | 0.9mm | 10 | Mainstream | Premium Mid Loss (PML) |  |  | B* | MS | 1 |  |  |  | losses | -0.93 dB/inch @ 5GHz
HSIO | eUSB2 | Type-3 | 0.9mm | 10 | Mainstream | Premium Mid Loss (PML) |  |  | B* | MS | 10 |  |  |  | losses | -0.93 dB/inch @ 5GHz
HSIO | PCIe Gen 1-3 | Type-3 | 0.9mm | 10 | Mainstream | Premium Mid Loss (PML) |  |  | B* | MS | 1 |  |  |  | losses | -0.93 dB/inch @ 5GHz
HSIO | PCIe Gen 1-3 | Type-3 | 0.9mm | 10 | Mainstream | Premium Mid Loss (PML) |  |  | B* | MS | 10 |  |  |  | losses | -0.93 dB/inch @ 5GHz
HSIO | TCP AUX | Type-3 | 0.9mm | 10 | Mainstream | Premium Mid Loss (PML) |  |  | B* | MS | 1 |  |  |  | losses | -0.93 dB/inch @ 5GHz
HSIO | TCP AUX | Type-3 | 0.9mm | 10 | Mainstream | Premium Mid Loss (PML) |  |  | B* | MS | 10 |  |  |  | losses | -0.93 dB/inch @ 5GHz
HSIO | TCP DP AUX | Type-3 | 0.9mm | 10 | Mainstream | Premium Mid Loss (PML) |  |  | B* | MS | 1 |  |  |  | losses | -0.93 dB/inch @ 5GHz
HSIO | TCP DP AUX | Type-3 | 0.9mm | 10 | Mainstream | Premium Mid Loss (PML) |  |  | B* | MS | 10 |  |  |  | losses | -0.93 dB/inch @ 5GHz
HSIO | TCP USB 3.2 Type-A | Type-3 | 0.9mm | 10 | Mainstream | Premium Mid Loss (PML) |  |  | B* | MS | 1 |  |  |  | losses | -0.93 dB/inch @ 5GHz
HSIO | TCP USB 3.2 Type-A | Type-3 | 0.9mm | 10 | Mainstream | Premium Mid Loss (PML) |  |  | B* | MS | 10 |  |  |  | losses | -0.93 dB/inch @ 5GHz
HSIO | Differential Clock (Gen 3 and below support) | Type-3 | 0.9mm | 10 | Mainstream | Premium Mid Loss (PML) |  |  | B* | MS | 1 |  |  |  | external_spacing | 300 um
HSIO | Differential Clock (Gen 3 and below support) | Type-3 | 0.9mm | 10 | Mainstream | Premium Mid Loss (PML) |  |  | B* | MS | 10 |  |  |  | external_spacing | 300 um
HSIO | eUSB2 | Type-3 | 0.9mm | 10 | Mainstream | Premium Mid Loss (PML) |  |  | B* | MS | 1 |  |  |  | external_spacing | 300 um
HSIO | eUSB2 | Type-3 | 0.9mm | 10 | Mainstream | Premium Mid Loss (PML) |  |  | B* | MS | 10 |  |  |  | external_spacing | 300 um
HSIO | PCIe Gen 1-3 | Type-3 | 0.9mm | 10 | Mainstream | Premium Mid Loss (PML) |  |  | B* | MS | 1 |  |  |  | external_spacing | 300 um
HSIO | PCIe Gen 1-3 | Type-3 | 0.9mm | 10 | Mainstream | Premium Mid Loss (PML) |  |  | B* | MS | 10 |  |  |  | external_spacing | 300 um
HSIO | TCP AUX | Type-3 | 0.9mm | 10 | Mainstream | Premium Mid Loss (PML) |  |  | B* | MS | 1 |  |  |  | external_spacing | 300 um
HSIO | TCP AUX | Type-3 | 0.9mm | 10 | Mainstream | Premium Mid Loss (PML) |  |  | B* | MS | 10 |  |  |  | external_spacing | 300 um
HSIO | TCP DP AUX | Type-3 | 0.9mm | 10 | Mainstream | Premium Mid Loss (PML) |  |  | B* | MS | 1 |  |  |  | external_spacing | 300 um
HSIO | TCP DP AUX | Type-3 | 0.9mm | 10 | Mainstream | Premium Mid Loss (PML) |  |  | B* | MS | 10 |  |  |  | external_spacing | 300 um
HSIO | TCP USB 3.2 Type-A | Type-3 | 0.9mm | 10 | Mainstream | Premium Mid Loss (PML) |  |  | B* | MS | 1 |  |  |  | external_spacing | 300 um
HSIO | TCP USB 3.2 Type-A | Type-3 | 0.9mm | 10 | Mainstream | Premium Mid Loss (PML) |  |  | B* | MS | 10 |  |  |  | external_spacing | 300 um
HSIO | Differential Clock (Gen 3 and below support) | Type-3 | 0.9mm | 10 | Mainstream | Premium Mid Loss (PML) |  |  | B* | MS | 1 |  |  |  | internal_channel_kb | -0.063 %
HSIO | Differential Clock (Gen 3 and below support) | Type-3 | 0.9mm | 10 | Mainstream | Premium Mid Loss (PML) |  |  | B* | MS | 10 |  |  |  | internal_channel_kb | -0.063 %
HSIO | eUSB2 | Type-3 | 0.9mm | 10 | Mainstream | Premium Mid Loss (PML) |  |  | B* | MS | 1 |  |  |  | internal_channel_kb | -0.063 %
HSIO | eUSB2 | Type-3 | 0.9mm | 10 | Mainstream | Premium Mid Loss (PML) |  |  | B* | MS | 10 |  |  |  | internal_channel_kb | -0.063 %
HSIO | PCIe Gen 1-3 | Type-3 | 0.9mm | 10 | Mainstream | Premium Mid Loss (PML) |  |  | B* | MS | 1 |  |  |  | internal_channel_kb | -0.063 %
HSIO | PCIe Gen 1-3 | Type-3 | 0.9mm | 10 | Mainstream | Premium Mid Loss (PML) |  |  | B* | MS | 10 |  |  |  | internal_channel_kb | -0.063 %
HSIO | TCP AUX | Type-3 | 0.9mm | 10 | Mainstream | Premium Mid Loss (PML) |  |  | B* | MS | 1 |  |  |  | internal_channel_kb | -0.063 %
HSIO | TCP AUX | Type-3 | 0.9mm | 10 | Mainstream | Premium Mid Loss (PML) |  |  | B* | MS | 10 |  |  |  | internal_channel_kb | -0.063 %
HSIO | TCP DP AUX | Type-3 | 0.9mm | 10 | Mainstream | Premium Mid Loss (PML) |  |  | B* | MS | 1 |  |  |  | internal_channel_kb | -0.063 %
HSIO | TCP DP AUX | Type-3 | 0.9mm | 10 | Mainstream | Premium Mid Loss (PML) |  |  | B* | MS | 10 |  |  |  | internal_channel_kb | -0.063 %
HSIO | TCP USB 3.2 Type-A | Type-3 | 0.9mm | 10 | Mainstream | Premium Mid Loss (PML) |  |  | B* | MS | 1 |  |  |  | internal_channel_kb | -0.063 %
HSIO | TCP USB 3.2 Type-A | Type-3 | 0.9mm | 10 | Mainstream | Premium Mid Loss (PML) |  |  | B* | MS | 10 |  |  |  | internal_channel_kb | -0.063 %
HSIO | Differential Clock (Gen 3 and below support) | Type-3 | 0.9mm | 10 | Mainstream | Premium Mid Loss (PML) |  |  | B* | MS | 1 |  |  |  | internal_channel_spacing | 200 um
HSIO | Differential Clock (Gen 3 and below support) | Type-3 | 0.9mm | 10 | Mainstream | Premium Mid Loss (PML) |  |  | B* | MS | 10 |  |  |  | internal_channel_spacing | 200 um
HSIO | eUSB2 | Type-3 | 0.9mm | 10 | Mainstream | Premium Mid Loss (PML) |  |  | B* | MS | 1 |  |  |  | internal_channel_spacing | 200 um
HSIO | eUSB2 | Type-3 | 0.9mm | 10 | Mainstream | Premium Mid Loss (PML) |  |  | B* | MS | 10 |  |  |  | internal_channel_spacing | 200 um
HSIO | PCIe Gen 1-3 | Type-3 | 0.9mm | 10 | Mainstream | Premium Mid Loss (PML) |  |  | B* | MS | 1 |  |  |  | internal_channel_spacing | 200 um
HSIO | PCIe Gen 1-3 | Type-3 | 0.9mm | 10 | Mainstream | Premium Mid Loss (PML) |  |  | B* | MS | 10 |  |  |  | internal_channel_spacing | 200 um
HSIO | TCP AUX | Type-3 | 0.9mm | 10 | Mainstream | Premium Mid Loss (PML) |  |  | B* | MS | 1 |  |  |  | internal_channel_spacing | 200 um
HSIO | TCP AUX | Type-3 | 0.9mm | 10 | Mainstream | Premium Mid Loss (PML) |  |  | B* | MS | 10 |  |  |  | internal_channel_spacing | 200 um
HSIO | TCP DP AUX | Type-3 | 0.9mm | 10 | Mainstream | Premium Mid Loss (PML) |  |  | B* | MS | 1 |  |  |  | internal_channel_spacing | 200 um
HSIO | TCP DP AUX | Type-3 | 0.9mm | 10 | Mainstream | Premium Mid Loss (PML) |  |  | B* | MS | 10 |  |  |  | internal_channel_spacing | 200 um
HSIO | TCP USB 3.2 Type-A | Type-3 | 0.9mm | 10 | Mainstream | Premium Mid Loss (PML) |  |  | B* | MS | 1 |  |  |  | internal_channel_spacing | 200 um
HSIO | TCP USB 3.2 Type-A | Type-3 | 0.9mm | 10 | Mainstream | Premium Mid Loss (PML) |  |  | B* | MS | 10 |  |  |  | internal_channel_spacing | 200 um
HSIO | CSI DPHY | Type-3 | 0.9mm | 10 | Mainstream | Premium Mid Loss (PML) |  |  | B* | MS | 1 |  |  |  | min_width | 75 um
HSIO | CSI DPHY | Type-3 | 0.9mm | 10 | Mainstream | Premium Mid Loss (PML) |  |  | B* | MS | 10 |  |  |  | min_width | 75 um
HSIO | HDMI | Type-3 | 0.9mm | 10 | Mainstream | Premium Mid Loss (PML) |  |  | B* | MS | 1 |  |  |  | min_width | 75 um
HSIO | HDMI | Type-3 | 0.9mm | 10 | Mainstream | Premium Mid Loss (PML) |  |  | B* | MS | 10 |  |  |  | min_width | 75 um
HSIO | eDP | Type-3 | 0.9mm | 10 | Mainstream | Premium Mid Loss (PML) |  |  | B* | MS | 1 |  |  |  | min_width | 75 um
HSIO | eDP | Type-3 | 0.9mm | 10 | Mainstream | Premium Mid Loss (PML) |  |  | B* | MS | 10 |  |  |  | min_width | 75 um
HSIO | CSI DPHY | Type-3 | 0.9mm | 10 | Mainstream | Premium Mid Loss (PML) |  |  | B* | MS | 1 |  |  |  | intra_pair_spacing | 88 um
HSIO | CSI DPHY | Type-3 | 0.9mm | 10 | Mainstream | Premium Mid Loss (PML) |  |  | B* | MS | 10 |  |  |  | intra_pair_spacing | 88 um
HSIO | HDMI | Type-3 | 0.9mm | 10 | Mainstream | Premium Mid Loss (PML) |  |  | B* | MS | 1 |  |  |  | intra_pair_spacing | 88 um
HSIO | HDMI | Type-3 | 0.9mm | 10 | Mainstream | Premium Mid Loss (PML) |  |  | B* | MS | 10 |  |  |  | intra_pair_spacing | 88 um
HSIO | eDP | Type-3 | 0.9mm | 10 | Mainstream | Premium Mid Loss (PML) |  |  | B* | MS | 1 |  |  |  | intra_pair_spacing | 88 um
HSIO | eDP | Type-3 | 0.9mm | 10 | Mainstream | Premium Mid Loss (PML) |  |  | B* | MS | 10 |  |  |  | intra_pair_spacing | 88 um
HSIO | CSI DPHY | Type-3 | 0.9mm | 10 | Mainstream | Premium Mid Loss (PML) |  |  | B* | MS | 1 |  |  |  | impedance | 95 ohm
HSIO | CSI DPHY | Type-3 | 0.9mm | 10 | Mainstream | Premium Mid Loss (PML) |  |  | B* | MS | 10 |  |  |  | impedance | 95 ohm
HSIO | HDMI | Type-3 | 0.9mm | 10 | Mainstream | Premium Mid Loss (PML) |  |  | B* | MS | 1 |  |  |  | impedance | 95 ohm
HSIO | HDMI | Type-3 | 0.9mm | 10 | Mainstream | Premium Mid Loss (PML) |  |  | B* | MS | 10 |  |  |  | impedance | 95 ohm
HSIO | eDP | Type-3 | 0.9mm | 10 | Mainstream | Premium Mid Loss (PML) |  |  | B* | MS | 1 |  |  |  | impedance | 95 ohm
HSIO | eDP | Type-3 | 0.9mm | 10 | Mainstream | Premium Mid Loss (PML) |  |  | B* | MS | 10 |  |  |  | impedance | 95 ohm
HSIO | CSI DPHY | Type-3 | 0.9mm | 10 | Mainstream | Premium Mid Loss (PML) |  |  | B* | MS | 1 |  |  |  | losses | -0.93 dB/inch @ 5GHz
HSIO | CSI DPHY | Type-3 | 0.9mm | 10 | Mainstream | Premium Mid Loss (PML) |  |  | B* | MS | 10 |  |  |  | losses | -0.93 dB/inch @ 5GHz
HSIO | HDMI | Type-3 | 0.9mm | 10 | Mainstream | Premium Mid Loss (PML) |  |  | B* | MS | 1 |  |  |  | losses | -0.93 dB/inch @ 5GHz
HSIO | HDMI | Type-3 | 0.9mm | 10 | Mainstream | Premium Mid Loss (PML) |  |  | B* | MS | 10 |  |  |  | losses | -0.93 dB/inch @ 5GHz
HSIO | eDP | Type-3 | 0.9mm | 10 | Mainstream | Premium Mid Loss (PML) |  |  | B* | MS | 1 |  |  |  | losses | -0.93 dB/inch @ 5GHz
HSIO | eDP | Type-3 | 0.9mm | 10 | Mainstream | Premium Mid Loss (PML) |  |  | B* | MS | 10 |  |  |  | losses | -0.93 dB/inch @ 5GHz
HSIO | CSI DPHY | Type-3 | 0.9mm | 10 | Mainstream | Premium Mid Loss (PML) |  |  | B* | MS | 1 |  |  |  | external_spacing | 375 um
HSIO | CSI DPHY | Type-3 | 0.9mm | 10 | Mainstream | Premium Mid Loss (PML) |  |  | B* | MS | 10 |  |  |  | external_spacing | 375 um
HSIO | HDMI | Type-3 | 0.9mm | 10 | Mainstream | Premium Mid Loss (PML) |  |  | B* | MS | 1 |  |  |  | external_spacing | 375 um
HSIO | HDMI | Type-3 | 0.9mm | 10 | Mainstream | Premium Mid Loss (PML) |  |  | B* | MS | 10 |  |  |  | external_spacing | 375 um
HSIO | eDP | Type-3 | 0.9mm | 10 | Mainstream | Premium Mid Loss (PML) |  |  | B* | MS | 1 |  |  |  | external_spacing | 375 um
HSIO | eDP | Type-3 | 0.9mm | 10 | Mainstream | Premium Mid Loss (PML) |  |  | B* | MS | 10 |  |  |  | external_spacing | 375 um
HSIO | CSI DPHY | Type-3 | 0.9mm | 10 | Mainstream | Premium Mid Loss (PML) |  |  | B* | MS | 1 |  |  |  | internal_channel_kb | -0.134 %
HSIO | CSI DPHY | Type-3 | 0.9mm | 10 | Mainstream | Premium Mid Loss (PML) |  |  | B* | MS | 10 |  |  |  | internal_channel_kb | -0.134 %
HSIO | HDMI | Type-3 | 0.9mm | 10 | Mainstream | Premium Mid Loss (PML) |  |  | B* | MS | 1 |  |  |  | internal_channel_kb | -0.134 %
HSIO | HDMI | Type-3 | 0.9mm | 10 | Mainstream | Premium Mid Loss (PML) |  |  | B* | MS | 10 |  |  |  | internal_channel_kb | -0.134 %
HSIO | eDP | Type-3 | 0.9mm | 10 | Mainstream | Premium Mid Loss (PML) |  |  | B* | MS | 1 |  |  |  | internal_channel_kb | -0.134 %
HSIO | eDP | Type-3 | 0.9mm | 10 | Mainstream | Premium Mid Loss (PML) |  |  | B* | MS | 10 |  |  |  | internal_channel_kb | -0.134 %
HSIO | CSI DPHY | Type-3 | 0.9mm | 10 | Mainstream | Premium Mid Loss (PML) |  |  | B* | MS | 1 |  |  |  | internal_channel_spacing | 250 um
HSIO | CSI DPHY | Type-3 | 0.9mm | 10 | Mainstream | Premium Mid Loss (PML) |  |  | B* | MS | 10 |  |  |  | internal_channel_spacing | 250 um
HSIO | HDMI | Type-3 | 0.9mm | 10 | Mainstream | Premium Mid Loss (PML) |  |  | B* | MS | 1 |  |  |  | internal_channel_spacing | 250 um
HSIO | HDMI | Type-3 | 0.9mm | 10 | Mainstream | Premium Mid Loss (PML) |  |  | B* | MS | 10 |  |  |  | internal_channel_spacing | 250 um
HSIO | eDP | Type-3 | 0.9mm | 10 | Mainstream | Premium Mid Loss (PML) |  |  | B* | MS | 1 |  |  |  | internal_channel_spacing | 250 um
HSIO | eDP | Type-3 | 0.9mm | 10 | Mainstream | Premium Mid Loss (PML) |  |  | B* | MS | 10 |  |  |  | internal_channel_spacing | 250 um
HSIO | CNVio3 | Type-3 | 0.9mm | 10 | Mainstream | Premium Mid Loss (PML) |  |  | B* | MS | 1 |  |  |  | min_width | 75 um
HSIO | CNVio3 | Type-3 | 0.9mm | 10 | Mainstream | Premium Mid Loss (PML) |  |  | B* | MS | 10 |  |  |  | min_width | 75 um
HSIO | CNVio3 | Type-3 | 0.9mm | 10 | Mainstream | Premium Mid Loss (PML) |  |  | B* | MS | 1 |  |  |  | intra_pair_spacing | 88 um
HSIO | CNVio3 | Type-3 | 0.9mm | 10 | Mainstream | Premium Mid Loss (PML) |  |  | B* | MS | 10 |  |  |  | intra_pair_spacing | 88 um
HSIO | CNVio3 | Type-3 | 0.9mm | 10 | Mainstream | Premium Mid Loss (PML) |  |  | B* | MS | 1 |  |  |  | impedance | 95 ohm
HSIO | CNVio3 | Type-3 | 0.9mm | 10 | Mainstream | Premium Mid Loss (PML) |  |  | B* | MS | 10 |  |  |  | impedance | 95 ohm
HSIO | CNVio3 | Type-3 | 0.9mm | 10 | Mainstream | Premium Mid Loss (PML) |  |  | B* | MS | 1 |  |  |  | losses | -0.93 dB/inch @ 5GHz
HSIO | CNVio3 | Type-3 | 0.9mm | 10 | Mainstream | Premium Mid Loss (PML) |  |  | B* | MS | 10 |  |  |  | losses | -0.93 dB/inch @ 5GHz
HSIO | CNVio3 | Type-3 | 0.9mm | 10 | Mainstream | Premium Mid Loss (PML) |  |  | B* | MS | 1 |  |  |  | external_spacing | 375 um
HSIO | CNVio3 | Type-3 | 0.9mm | 10 | Mainstream | Premium Mid Loss (PML) |  |  | B* | MS | 10 |  |  |  | external_spacing | 375 um
HSIO | CNVio3 | Type-3 | 0.9mm | 10 | Mainstream | Premium Mid Loss (PML) |  |  | B* | MS | 1 |  |  |  | internal_channel_kb | -0.136 %
HSIO | CNVio3 | Type-3 | 0.9mm | 10 | Mainstream | Premium Mid Loss (PML) |  |  | B* | MS | 10 |  |  |  | internal_channel_kb | -0.136 %
HSIO | CNVio3 | Type-3 | 0.9mm | 10 | Mainstream | Premium Mid Loss (PML) |  |  | B* | MS | 1 |  |  |  | internal_channel_spacing | 375 um
HSIO | CNVio3 | Type-3 | 0.9mm | 10 | Mainstream | Premium Mid Loss (PML) |  |  | B* | MS | 10 |  |  |  | internal_channel_spacing | 375 um
HSIO | Differential Clock (Gen 4 support) | Type-3 | 0.9mm | 10 | Mainstream | Premium Mid Loss (PML) |  |  | B* | MS | 1 |  |  |  | min_width | 75 um
HSIO | Differential Clock (Gen 4 support) | Type-3 | 0.9mm | 10 | Mainstream | Premium Mid Loss (PML) |  |  | B* | MS | 10 |  |  |  | min_width | 75 um
HSIO | Differential Clock (Gen 5 support) | Type-3 | 0.9mm | 10 | Mainstream | Premium Mid Loss (PML) |  |  | B* | MS | 1 |  |  |  | min_width | 75 um
HSIO | Differential Clock (Gen 5 support) | Type-3 | 0.9mm | 10 | Mainstream | Premium Mid Loss (PML) |  |  | B* | MS | 10 |  |  |  | min_width | 75 um
HSIO | Differential Clock (Gen 4 support) | Type-3 | 0.9mm | 10 | Mainstream | Premium Mid Loss (PML) |  |  | B* | MS | 1 |  |  |  | intra_pair_spacing | 88 um
HSIO | Differential Clock (Gen 4 support) | Type-3 | 0.9mm | 10 | Mainstream | Premium Mid Loss (PML) |  |  | B* | MS | 10 |  |  |  | intra_pair_spacing | 88 um
HSIO | Differential Clock (Gen 5 support) | Type-3 | 0.9mm | 10 | Mainstream | Premium Mid Loss (PML) |  |  | B* | MS | 1 |  |  |  | intra_pair_spacing | 88 um
HSIO | Differential Clock (Gen 5 support) | Type-3 | 0.9mm | 10 | Mainstream | Premium Mid Loss (PML) |  |  | B* | MS | 10 |  |  |  | intra_pair_spacing | 88 um
HSIO | Differential Clock (Gen 4 support) | Type-3 | 0.9mm | 10 | Mainstream | Premium Mid Loss (PML) |  |  | B* | MS | 1 |  |  |  | impedance | 95 ohm
HSIO | Differential Clock (Gen 4 support) | Type-3 | 0.9mm | 10 | Mainstream | Premium Mid Loss (PML) |  |  | B* | MS | 10 |  |  |  | impedance | 95 ohm
HSIO | Differential Clock (Gen 5 support) | Type-3 | 0.9mm | 10 | Mainstream | Premium Mid Loss (PML) |  |  | B* | MS | 1 |  |  |  | impedance | 95 ohm
HSIO | Differential Clock (Gen 5 support) | Type-3 | 0.9mm | 10 | Mainstream | Premium Mid Loss (PML) |  |  | B* | MS | 10 |  |  |  | impedance | 95 ohm
HSIO | Differential Clock (Gen 4 support) | Type-3 | 0.9mm | 10 | Mainstream | Premium Mid Loss (PML) |  |  | B* | MS | 1 |  |  |  | losses | -0.93 dB/inch @ 5GHz
HSIO | Differential Clock (Gen 4 support) | Type-3 | 0.9mm | 10 | Mainstream | Premium Mid Loss (PML) |  |  | B* | MS | 10 |  |  |  | losses | -0.93 dB/inch @ 5GHz
HSIO | Differential Clock (Gen 5 support) | Type-3 | 0.9mm | 10 | Mainstream | Premium Mid Loss (PML) |  |  | B* | MS | 1 |  |  |  | losses | -0.93 dB/inch @ 5GHz
HSIO | Differential Clock (Gen 5 support) | Type-3 | 0.9mm | 10 | Mainstream | Premium Mid Loss (PML) |  |  | B* | MS | 10 |  |  |  | losses | -0.93 dB/inch @ 5GHz
HSIO | Differential Clock (Gen 4 support) | Type-3 | 0.9mm | 10 | Mainstream | Premium Mid Loss (PML) |  |  | B* | MS | 1 |  |  |  | external_spacing | 500 um
HSIO | Differential Clock (Gen 4 support) | Type-3 | 0.9mm | 10 | Mainstream | Premium Mid Loss (PML) |  |  | B* | MS | 10 |  |  |  | external_spacing | 500 um
HSIO | Differential Clock (Gen 5 support) | Type-3 | 0.9mm | 10 | Mainstream | Premium Mid Loss (PML) |  |  | B* | MS | 1 |  |  |  | external_spacing | 500 um
HSIO | Differential Clock (Gen 5 support) | Type-3 | 0.9mm | 10 | Mainstream | Premium Mid Loss (PML) |  |  | B* | MS | 10 |  |  |  | external_spacing | 500 um
HSIO | Differential Clock (Gen 4 support) | Type-3 | 0.9mm | 10 | Mainstream | Premium Mid Loss (PML) |  |  | B* | MS | 1 |  |  |  | internal_channel_kb | -0.136 %
HSIO | Differential Clock (Gen 4 support) | Type-3 | 0.9mm | 10 | Mainstream | Premium Mid Loss (PML) |  |  | B* | MS | 10 |  |  |  | internal_channel_kb | -0.136 %
HSIO | Differential Clock (Gen 5 support) | Type-3 | 0.9mm | 10 | Mainstream | Premium Mid Loss (PML) |  |  | B* | MS | 1 |  |  |  | internal_channel_kb | -0.136 %
HSIO | Differential Clock (Gen 5 support) | Type-3 | 0.9mm | 10 | Mainstream | Premium Mid Loss (PML) |  |  | B* | MS | 10 |  |  |  | internal_channel_kb | -0.136 %
HSIO | Differential Clock (Gen 4 support) | Type-3 | 0.9mm | 10 | Mainstream | Premium Mid Loss (PML) |  |  | B* | MS | 1 |  |  |  | internal_channel_spacing | 375 um
HSIO | Differential Clock (Gen 4 support) | Type-3 | 0.9mm | 10 | Mainstream | Premium Mid Loss (PML) |  |  | B* | MS | 10 |  |  |  | internal_channel_spacing | 375 um
HSIO | Differential Clock (Gen 5 support) | Type-3 | 0.9mm | 10 | Mainstream | Premium Mid Loss (PML) |  |  | B* | MS | 1 |  |  |  | internal_channel_spacing | 375 um
HSIO | Differential Clock (Gen 5 support) | Type-3 | 0.9mm | 10 | Mainstream | Premium Mid Loss (PML) |  |  | B* | MS | 10 |  |  |  | internal_channel_spacing | 375 um
HSIO | CSI CPHY | Type-3 | 0.9mm | 10 | Mainstream | Premium Mid Loss (PML) |  |  | B* | MS | 1 |  |  |  | min_width | 81 um
HSIO | CSI CPHY | Type-3 | 0.9mm | 10 | Mainstream | Premium Mid Loss (PML) |  |  | B* | MS | 10 |  |  |  | min_width | 81 um
HSIO | CSI CPHY | Type-3 | 0.9mm | 10 | Mainstream | Premium Mid Loss (PML) |  |  | B* | MS | 1 |  |  |  | intra_pair_spacing | 88 um
HSIO | CSI CPHY | Type-3 | 0.9mm | 10 | Mainstream | Premium Mid Loss (PML) |  |  | B* | MS | 10 |  |  |  | intra_pair_spacing | 88 um
HSIO | CSI CPHY | Type-3 | 0.9mm | 10 | Mainstream | Premium Mid Loss (PML) |  |  | B* | MS | 1 |  |  |  | impedance | 92 ohm
HSIO | CSI CPHY | Type-3 | 0.9mm | 10 | Mainstream | Premium Mid Loss (PML) |  |  | B* | MS | 10 |  |  |  | impedance | 92 ohm
HSIO | CSI CPHY | Type-3 | 0.9mm | 10 | Mainstream | Premium Mid Loss (PML) |  |  | B* | MS | 1 |  |  |  | losses | -0.95 dB/inch @ 5GHz
HSIO | CSI CPHY | Type-3 | 0.9mm | 10 | Mainstream | Premium Mid Loss (PML) |  |  | B* | MS | 10 |  |  |  | losses | -0.95 dB/inch @ 5GHz
HSIO | CSI CPHY | Type-3 | 0.9mm | 10 | Mainstream | Premium Mid Loss (PML) |  |  | B* | MS | 1 |  |  |  | external_spacing | 375 um
HSIO | CSI CPHY | Type-3 | 0.9mm | 10 | Mainstream | Premium Mid Loss (PML) |  |  | B* | MS | 10 |  |  |  | external_spacing | 375 um
HSIO | CSI CPHY | Type-3 | 0.9mm | 10 | Mainstream | Premium Mid Loss (PML) |  |  | B* | MS | 1 |  |  |  | internal_channel_kb | 0.649 %
HSIO | CSI CPHY | Type-3 | 0.9mm | 10 | Mainstream | Premium Mid Loss (PML) |  |  | B* | MS | 10 |  |  |  | internal_channel_kb | 0.649 %
HSIO | CSI CPHY | Type-3 | 0.9mm | 10 | Mainstream | Premium Mid Loss (PML) |  |  | B* | MS | 1 |  |  |  | internal_channel_spacing | 88 um
HSIO | CSI CPHY | Type-3 | 0.9mm | 10 | Mainstream | Premium Mid Loss (PML) |  |  | B* | MS | 10 |  |  |  | internal_channel_spacing | 88 um
HSIO | TCP DP | Type-3 | 0.9mm | 10 | Mainstream | Premium Mid Loss (PML) |  |  | B* | MS | 1 |  |  |  | min_width | 81 um
HSIO | TCP DP | Type-3 | 0.9mm | 10 | Mainstream | Premium Mid Loss (PML) |  |  | B* | MS | 10 |  |  |  | min_width | 81 um
HSIO | TCP TBT4 | Type-3 | 0.9mm | 10 | Mainstream | Premium Mid Loss (PML) |  |  | B* | MS | 1 |  |  |  | min_width | 81 um
HSIO | TCP TBT4 | Type-3 | 0.9mm | 10 | Mainstream | Premium Mid Loss (PML) |  |  | B* | MS | 10 |  |  |  | min_width | 81 um
HSIO | TCP TBT5 | Type-3 | 0.9mm | 10 | Mainstream | Premium Mid Loss (PML) |  |  | B* | MS | 1 |  |  |  | min_width | 81 um
HSIO | TCP TBT5 | Type-3 | 0.9mm | 10 | Mainstream | Premium Mid Loss (PML) |  |  | B* | MS | 10 |  |  |  | min_width | 81 um
HSIO | TCP DP | Type-3 | 0.9mm | 10 | Mainstream | Premium Mid Loss (PML) |  |  | B* | MS | 1 |  |  |  | intra_pair_spacing | 88 um
HSIO | TCP DP | Type-3 | 0.9mm | 10 | Mainstream | Premium Mid Loss (PML) |  |  | B* | MS | 10 |  |  |  | intra_pair_spacing | 88 um
HSIO | TCP TBT4 | Type-3 | 0.9mm | 10 | Mainstream | Premium Mid Loss (PML) |  |  | B* | MS | 1 |  |  |  | intra_pair_spacing | 88 um
HSIO | TCP TBT4 | Type-3 | 0.9mm | 10 | Mainstream | Premium Mid Loss (PML) |  |  | B* | MS | 10 |  |  |  | intra_pair_spacing | 88 um
HSIO | TCP TBT5 | Type-3 | 0.9mm | 10 | Mainstream | Premium Mid Loss (PML) |  |  | B* | MS | 1 |  |  |  | intra_pair_spacing | 88 um
HSIO | TCP TBT5 | Type-3 | 0.9mm | 10 | Mainstream | Premium Mid Loss (PML) |  |  | B* | MS | 10 |  |  |  | intra_pair_spacing | 88 um
HSIO | TCP DP | Type-3 | 0.9mm | 10 | Mainstream | Premium Mid Loss (PML) |  |  | B* | MS | 1 |  |  |  | impedance | 93 ohm
HSIO | TCP DP | Type-3 | 0.9mm | 10 | Mainstream | Premium Mid Loss (PML) |  |  | B* | MS | 10 |  |  |  | impedance | 93 ohm
HSIO | TCP TBT4 | Type-3 | 0.9mm | 10 | Mainstream | Premium Mid Loss (PML) |  |  | B* | MS | 1 |  |  |  | impedance | 93 ohm
HSIO | TCP TBT4 | Type-3 | 0.9mm | 10 | Mainstream | Premium Mid Loss (PML) |  |  | B* | MS | 10 |  |  |  | impedance | 93 ohm
HSIO | TCP TBT5 | Type-3 | 0.9mm | 10 | Mainstream | Premium Mid Loss (PML) |  |  | B* | MS | 1 |  |  |  | impedance | 93 ohm
HSIO | TCP TBT5 | Type-3 | 0.9mm | 10 | Mainstream | Premium Mid Loss (PML) |  |  | B* | MS | 10 |  |  |  | impedance | 93 ohm
HSIO | TCP DP | Type-3 | 0.9mm | 10 | Mainstream | Premium Mid Loss (PML) |  |  | B* | MS | 1 |  |  |  | losses | -0.92 dB/inch @ 5GHz
HSIO | TCP DP | Type-3 | 0.9mm | 10 | Mainstream | Premium Mid Loss (PML) |  |  | B* | MS | 10 |  |  |  | losses | -0.92 dB/inch @ 5GHz
HSIO | TCP TBT4 | Type-3 | 0.9mm | 10 | Mainstream | Premium Mid Loss (PML) |  |  | B* | MS | 1 |  |  |  | losses | -0.92 dB/inch @ 5GHz
HSIO | TCP TBT4 | Type-3 | 0.9mm | 10 | Mainstream | Premium Mid Loss (PML) |  |  | B* | MS | 10 |  |  |  | losses | -0.92 dB/inch @ 5GHz
HSIO | TCP TBT5 | Type-3 | 0.9mm | 10 | Mainstream | Premium Mid Loss (PML) |  |  | B* | MS | 1 |  |  |  | losses | -0.92 dB/inch @ 5GHz
HSIO | TCP TBT5 | Type-3 | 0.9mm | 10 | Mainstream | Premium Mid Loss (PML) |  |  | B* | MS | 10 |  |  |  | losses | -0.92 dB/inch @ 5GHz
HSIO | TCP DP | Type-3 | 0.9mm | 10 | Mainstream | Premium Mid Loss (PML) |  |  | B* | MS | 1 |  |  |  | external_spacing | 500 um
HSIO | TCP DP | Type-3 | 0.9mm | 10 | Mainstream | Premium Mid Loss (PML) |  |  | B* | MS | 10 |  |  |  | external_spacing | 500 um
HSIO | TCP TBT4 | Type-3 | 0.9mm | 10 | Mainstream | Premium Mid Loss (PML) |  |  | B* | MS | 1 |  |  |  | external_spacing | 500 um
HSIO | TCP TBT4 | Type-3 | 0.9mm | 10 | Mainstream | Premium Mid Loss (PML) |  |  | B* | MS | 10 |  |  |  | external_spacing | 500 um
HSIO | TCP TBT5 | Type-3 | 0.9mm | 10 | Mainstream | Premium Mid Loss (PML) |  |  | B* | MS | 1 |  |  |  | external_spacing | 500 um
HSIO | TCP TBT5 | Type-3 | 0.9mm | 10 | Mainstream | Premium Mid Loss (PML) |  |  | B* | MS | 10 |  |  |  | external_spacing | 500 um
HSIO | TCP DP | Type-3 | 0.9mm | 10 | Mainstream | Premium Mid Loss (PML) |  |  | B* | MS | 1 |  |  |  | internal_channel_kb | -0.1 %
HSIO | TCP DP | Type-3 | 0.9mm | 10 | Mainstream | Premium Mid Loss (PML) |  |  | B* | MS | 10 |  |  |  | internal_channel_kb | -0.1 %
HSIO | TCP TBT4 | Type-3 | 0.9mm | 10 | Mainstream | Premium Mid Loss (PML) |  |  | B* | MS | 1 |  |  |  | internal_channel_kb | -0.1 %
HSIO | TCP TBT4 | Type-3 | 0.9mm | 10 | Mainstream | Premium Mid Loss (PML) |  |  | B* | MS | 10 |  |  |  | internal_channel_kb | -0.1 %
HSIO | TCP TBT5 | Type-3 | 0.9mm | 10 | Mainstream | Premium Mid Loss (PML) |  |  | B* | MS | 1 |  |  |  | internal_channel_kb | -0.1 %
HSIO | TCP TBT5 | Type-3 | 0.9mm | 10 | Mainstream | Premium Mid Loss (PML) |  |  | B* | MS | 10 |  |  |  | internal_channel_kb | -0.1 %
HSIO | TCP DP | Type-3 | 0.9mm | 10 | Mainstream | Premium Mid Loss (PML) |  |  | B* | MS | 1 |  |  |  | internal_channel_spacing | 500 um
HSIO | TCP DP | Type-3 | 0.9mm | 10 | Mainstream | Premium Mid Loss (PML) |  |  | B* | MS | 10 |  |  |  | internal_channel_spacing | 500 um
HSIO | TCP TBT4 | Type-3 | 0.9mm | 10 | Mainstream | Premium Mid Loss (PML) |  |  | B* | MS | 1 |  |  |  | internal_channel_spacing | 500 um
HSIO | TCP TBT4 | Type-3 | 0.9mm | 10 | Mainstream | Premium Mid Loss (PML) |  |  | B* | MS | 10 |  |  |  | internal_channel_spacing | 500 um
HSIO | TCP TBT5 | Type-3 | 0.9mm | 10 | Mainstream | Premium Mid Loss (PML) |  |  | B* | MS | 1 |  |  |  | internal_channel_spacing | 500 um
HSIO | TCP TBT5 | Type-3 | 0.9mm | 10 | Mainstream | Premium Mid Loss (PML) |  |  | B* | MS | 10 |  |  |  | internal_channel_spacing | 500 um
HSIO | PCIe Gen 5 | Type-3 | 0.9mm | 10 | Mainstream | Premium Mid Loss (PML) |  |  | B* | MS | 1 |  |  |  | min_width | 81 um
HSIO | PCIe Gen 5 | Type-3 | 0.9mm | 10 | Mainstream | Premium Mid Loss (PML) |  |  | B* | MS | 10 |  |  |  | min_width | 81 um
HSIO | PCIe Gen 5 | Type-3 | 0.9mm | 10 | Mainstream | Premium Mid Loss (PML) |  |  | B* | MS | 1 |  |  |  | intra_pair_spacing | 88 um
HSIO | PCIe Gen 5 | Type-3 | 0.9mm | 10 | Mainstream | Premium Mid Loss (PML) |  |  | B* | MS | 10 |  |  |  | intra_pair_spacing | 88 um
HSIO | PCIe Gen 5 | Type-3 | 0.9mm | 10 | Mainstream | Premium Mid Loss (PML) |  |  | B* | MS | 1 |  |  |  | impedance | 93 ohm
HSIO | PCIe Gen 5 | Type-3 | 0.9mm | 10 | Mainstream | Premium Mid Loss (PML) |  |  | B* | MS | 10 |  |  |  | impedance | 93 ohm
HSIO | PCIe Gen 5 | Type-3 | 0.9mm | 10 | Mainstream | Premium Mid Loss (PML) |  |  | B* | MS | 1 |  |  |  | losses | -0.92 dB/inch @ 5GHz
HSIO | PCIe Gen 5 | Type-3 | 0.9mm | 10 | Mainstream | Premium Mid Loss (PML) |  |  | B* | MS | 10 |  |  |  | losses | -0.92 dB/inch @ 5GHz
HSIO | PCIe Gen 5 | Type-3 | 0.9mm | 10 | Mainstream | Premium Mid Loss (PML) |  |  | B* | MS | 1 |  |  |  | external_spacing | 500 um
HSIO | PCIe Gen 5 | Type-3 | 0.9mm | 10 | Mainstream | Premium Mid Loss (PML) |  |  | B* | MS | 10 |  |  |  | external_spacing | 500 um
HSIO | PCIe Gen 5 | Type-3 | 0.9mm | 10 | Mainstream | Premium Mid Loss (PML) |  |  | B* | MS | 1 |  |  |  | internal_channel_kb | -0.146 %
HSIO | PCIe Gen 5 | Type-3 | 0.9mm | 10 | Mainstream | Premium Mid Loss (PML) |  |  | B* | MS | 10 |  |  |  | internal_channel_kb | -0.146 %
HSIO | PCIe Gen 5 | Type-3 | 0.9mm | 10 | Mainstream | Premium Mid Loss (PML) |  |  | B* | MS | 1 |  |  |  | internal_channel_spacing | 375 um
HSIO | PCIe Gen 5 | Type-3 | 0.9mm | 10 | Mainstream | Premium Mid Loss (PML) |  |  | B* | MS | 10 |  |  |  | internal_channel_spacing | 375 um
HSIO | PCIe Gen 4 | Type-3 | 0.9mm | 10 | Mainstream | Premium Mid Loss (PML) |  |  | B* | MS | 1 |  |  |  | min_width | 81 um
HSIO | PCIe Gen 4 | Type-3 | 0.9mm | 10 | Mainstream | Premium Mid Loss (PML) |  |  | B* | MS | 10 |  |  |  | min_width | 81 um
HSIO | UFS 4.0 | Type-3 | 0.9mm | 10 | Mainstream | Premium Mid Loss (PML) |  |  | B* | MS | 1 |  |  |  | min_width | 81 um
HSIO | UFS 4.0 | Type-3 | 0.9mm | 10 | Mainstream | Premium Mid Loss (PML) |  |  | B* | MS | 10 |  |  |  | min_width | 81 um
HSIO | PCIe Gen 4 | Type-3 | 0.9mm | 10 | Mainstream | Premium Mid Loss (PML) |  |  | B* | MS | 1 |  |  |  | intra_pair_spacing | 88 um
HSIO | PCIe Gen 4 | Type-3 | 0.9mm | 10 | Mainstream | Premium Mid Loss (PML) |  |  | B* | MS | 10 |  |  |  | intra_pair_spacing | 88 um
HSIO | UFS 4.0 | Type-3 | 0.9mm | 10 | Mainstream | Premium Mid Loss (PML) |  |  | B* | MS | 1 |  |  |  | intra_pair_spacing | 88 um
HSIO | UFS 4.0 | Type-3 | 0.9mm | 10 | Mainstream | Premium Mid Loss (PML) |  |  | B* | MS | 10 |  |  |  | intra_pair_spacing | 88 um
HSIO | PCIe Gen 4 | Type-3 | 0.9mm | 10 | Mainstream | Premium Mid Loss (PML) |  |  | B* | MS | 1 |  |  |  | impedance | 93 ohm
HSIO | PCIe Gen 4 | Type-3 | 0.9mm | 10 | Mainstream | Premium Mid Loss (PML) |  |  | B* | MS | 10 |  |  |  | impedance | 93 ohm
HSIO | UFS 4.0 | Type-3 | 0.9mm | 10 | Mainstream | Premium Mid Loss (PML) |  |  | B* | MS | 1 |  |  |  | impedance | 93 ohm
HSIO | UFS 4.0 | Type-3 | 0.9mm | 10 | Mainstream | Premium Mid Loss (PML) |  |  | B* | MS | 10 |  |  |  | impedance | 93 ohm
HSIO | PCIe Gen 4 | Type-3 | 0.9mm | 10 | Mainstream | Premium Mid Loss (PML) |  |  | B* | MS | 1 |  |  |  | losses | -0.92 dB/inch @ 5GHz
HSIO | PCIe Gen 4 | Type-3 | 0.9mm | 10 | Mainstream | Premium Mid Loss (PML) |  |  | B* | MS | 10 |  |  |  | losses | -0.92 dB/inch @ 5GHz
HSIO | UFS 4.0 | Type-3 | 0.9mm | 10 | Mainstream | Premium Mid Loss (PML) |  |  | B* | MS | 1 |  |  |  | losses | -0.92 dB/inch @ 5GHz
HSIO | UFS 4.0 | Type-3 | 0.9mm | 10 | Mainstream | Premium Mid Loss (PML) |  |  | B* | MS | 10 |  |  |  | losses | -0.92 dB/inch @ 5GHz
HSIO | PCIe Gen 4 | Type-3 | 0.9mm | 10 | Mainstream | Premium Mid Loss (PML) |  |  | B* | MS | 1 |  |  |  | external_spacing | 375 um
HSIO | PCIe Gen 4 | Type-3 | 0.9mm | 10 | Mainstream | Premium Mid Loss (PML) |  |  | B* | MS | 10 |  |  |  | external_spacing | 375 um
HSIO | UFS 4.0 | Type-3 | 0.9mm | 10 | Mainstream | Premium Mid Loss (PML) |  |  | B* | MS | 1 |  |  |  | external_spacing | 375 um
HSIO | UFS 4.0 | Type-3 | 0.9mm | 10 | Mainstream | Premium Mid Loss (PML) |  |  | B* | MS | 10 |  |  |  | external_spacing | 375 um
HSIO | PCIe Gen 4 | Type-3 | 0.9mm | 10 | Mainstream | Premium Mid Loss (PML) |  |  | B* | MS | 1 |  |  |  | internal_channel_kb | -0.146 %
HSIO | PCIe Gen 4 | Type-3 | 0.9mm | 10 | Mainstream | Premium Mid Loss (PML) |  |  | B* | MS | 10 |  |  |  | internal_channel_kb | -0.146 %
HSIO | UFS 4.0 | Type-3 | 0.9mm | 10 | Mainstream | Premium Mid Loss (PML) |  |  | B* | MS | 1 |  |  |  | internal_channel_kb | -0.146 %
HSIO | UFS 4.0 | Type-3 | 0.9mm | 10 | Mainstream | Premium Mid Loss (PML) |  |  | B* | MS | 10 |  |  |  | internal_channel_kb | -0.146 %
HSIO | PCIe Gen 4 | Type-3 | 0.9mm | 10 | Mainstream | Premium Mid Loss (PML) |  |  | B* | MS | 1 |  |  |  | internal_channel_spacing | 375 um
HSIO | PCIe Gen 4 | Type-3 | 0.9mm | 10 | Mainstream | Premium Mid Loss (PML) |  |  | B* | MS | 10 |  |  |  | internal_channel_spacing | 375 um
HSIO | UFS 4.0 | Type-3 | 0.9mm | 10 | Mainstream | Premium Mid Loss (PML) |  |  | B* | MS | 1 |  |  |  | internal_channel_spacing | 375 um
HSIO | UFS 4.0 | Type-3 | 0.9mm | 10 | Mainstream | Premium Mid Loss (PML) |  |  | B* | MS | 10 |  |  |  | internal_channel_spacing | 375 um
HSIO | USB 3.2 Gen 1 | Type-3 | 0.9mm | 10 | Mainstream | Premium Mid Loss (PML) |  |  | B* | MS | 1 |  |  |  | min_width | 81 um
HSIO | USB 3.2 Gen 1 | Type-3 | 0.9mm | 10 | Mainstream | Premium Mid Loss (PML) |  |  | B* | MS | 10 |  |  |  | min_width | 81 um
HSIO | USB 3.2 Gen 2 | Type-3 | 0.9mm | 10 | Mainstream | Premium Mid Loss (PML) |  |  | B* | MS | 1 |  |  |  | min_width | 81 um
HSIO | USB 3.2 Gen 2 | Type-3 | 0.9mm | 10 | Mainstream | Premium Mid Loss (PML) |  |  | B* | MS | 10 |  |  |  | min_width | 81 um
HSIO | USB 3.2 Gen 1 | Type-3 | 0.9mm | 10 | Mainstream | Premium Mid Loss (PML) |  |  | B* | MS | 1 |  |  |  | intra_pair_spacing | 88 um
HSIO | USB 3.2 Gen 1 | Type-3 | 0.9mm | 10 | Mainstream | Premium Mid Loss (PML) |  |  | B* | MS | 10 |  |  |  | intra_pair_spacing | 88 um
HSIO | USB 3.2 Gen 2 | Type-3 | 0.9mm | 10 | Mainstream | Premium Mid Loss (PML) |  |  | B* | MS | 1 |  |  |  | intra_pair_spacing | 88 um
HSIO | USB 3.2 Gen 2 | Type-3 | 0.9mm | 10 | Mainstream | Premium Mid Loss (PML) |  |  | B* | MS | 10 |  |  |  | intra_pair_spacing | 88 um
HSIO | USB 3.2 Gen 1 | Type-3 | 0.9mm | 10 | Mainstream | Premium Mid Loss (PML) |  |  | B* | MS | 1 |  |  |  | impedance | 93 ohm
HSIO | USB 3.2 Gen 1 | Type-3 | 0.9mm | 10 | Mainstream | Premium Mid Loss (PML) |  |  | B* | MS | 10 |  |  |  | impedance | 93 ohm
HSIO | USB 3.2 Gen 2 | Type-3 | 0.9mm | 10 | Mainstream | Premium Mid Loss (PML) |  |  | B* | MS | 1 |  |  |  | impedance | 93 ohm
HSIO | USB 3.2 Gen 2 | Type-3 | 0.9mm | 10 | Mainstream | Premium Mid Loss (PML) |  |  | B* | MS | 10 |  |  |  | impedance | 93 ohm
HSIO | USB 3.2 Gen 1 | Type-3 | 0.9mm | 10 | Mainstream | Premium Mid Loss (PML) |  |  | B* | MS | 1 |  |  |  | losses | -0.92 dB/inch @ 5GHz
HSIO | USB 3.2 Gen 1 | Type-3 | 0.9mm | 10 | Mainstream | Premium Mid Loss (PML) |  |  | B* | MS | 10 |  |  |  | losses | -0.92 dB/inch @ 5GHz
HSIO | USB 3.2 Gen 2 | Type-3 | 0.9mm | 10 | Mainstream | Premium Mid Loss (PML) |  |  | B* | MS | 1 |  |  |  | losses | -0.92 dB/inch @ 5GHz
HSIO | USB 3.2 Gen 2 | Type-3 | 0.9mm | 10 | Mainstream | Premium Mid Loss (PML) |  |  | B* | MS | 10 |  |  |  | losses | -0.92 dB/inch @ 5GHz
HSIO | USB 3.2 Gen 1 | Type-3 | 0.9mm | 10 | Mainstream | Premium Mid Loss (PML) |  |  | B* | MS | 1 |  |  |  | external_spacing | 300 um
HSIO | USB 3.2 Gen 1 | Type-3 | 0.9mm | 10 | Mainstream | Premium Mid Loss (PML) |  |  | B* | MS | 10 |  |  |  | external_spacing | 300 um
HSIO | USB 3.2 Gen 2 | Type-3 | 0.9mm | 10 | Mainstream | Premium Mid Loss (PML) |  |  | B* | MS | 1 |  |  |  | external_spacing | 300 um
HSIO | USB 3.2 Gen 2 | Type-3 | 0.9mm | 10 | Mainstream | Premium Mid Loss (PML) |  |  | B* | MS | 10 |  |  |  | external_spacing | 300 um
HSIO | USB 3.2 Gen 1 | Type-3 | 0.9mm | 10 | Mainstream | Premium Mid Loss (PML) |  |  | B* | MS | 1 |  |  |  | internal_channel_kb | -0.165 %
HSIO | USB 3.2 Gen 1 | Type-3 | 0.9mm | 10 | Mainstream | Premium Mid Loss (PML) |  |  | B* | MS | 10 |  |  |  | internal_channel_kb | -0.165 %
HSIO | USB 3.2 Gen 2 | Type-3 | 0.9mm | 10 | Mainstream | Premium Mid Loss (PML) |  |  | B* | MS | 1 |  |  |  | internal_channel_kb | -0.165 %
HSIO | USB 3.2 Gen 2 | Type-3 | 0.9mm | 10 | Mainstream | Premium Mid Loss (PML) |  |  | B* | MS | 10 |  |  |  | internal_channel_kb | -0.165 %
HSIO | USB 3.2 Gen 1 | Type-3 | 0.9mm | 10 | Mainstream | Premium Mid Loss (PML) |  |  | B* | MS | 1 |  |  |  | internal_channel_spacing | 300 um
HSIO | USB 3.2 Gen 1 | Type-3 | 0.9mm | 10 | Mainstream | Premium Mid Loss (PML) |  |  | B* | MS | 10 |  |  |  | internal_channel_spacing | 300 um
HSIO | USB 3.2 Gen 2 | Type-3 | 0.9mm | 10 | Mainstream | Premium Mid Loss (PML) |  |  | B* | MS | 1 |  |  |  | internal_channel_spacing | 300 um
HSIO | USB 3.2 Gen 2 | Type-3 | 0.9mm | 10 | Mainstream | Premium Mid Loss (PML) |  |  | B* | MS | 10 |  |  |  | internal_channel_spacing | 300 um
HSIO | Differential Clock (Gen 3 and below support) | Type-3 | 0.9mm | 10 | Mainstream | Premium Mid Loss (PML) |  |  | B* | SL | 3 |  |  |  | min_width | 75 um
HSIO | Differential Clock (Gen 3 and below support) | Type-3 | 0.9mm | 10 | Mainstream | Premium Mid Loss (PML) |  |  | B* | SL | 6 |  |  |  | min_width | 75 um
HSIO | Differential Clock (Gen 3 and below support) | Type-3 | 0.9mm | 10 | Mainstream | Premium Mid Loss (PML) |  |  | B* | SL | 8 |  |  |  | min_width | 75 um
HSIO | eUSB2 | Type-3 | 0.9mm | 10 | Mainstream | Premium Mid Loss (PML) |  |  | B* | SL | 3 |  |  |  | min_width | 75 um
HSIO | eUSB2 | Type-3 | 0.9mm | 10 | Mainstream | Premium Mid Loss (PML) |  |  | B* | SL | 6 |  |  |  | min_width | 75 um
HSIO | eUSB2 | Type-3 | 0.9mm | 10 | Mainstream | Premium Mid Loss (PML) |  |  | B* | SL | 8 |  |  |  | min_width | 75 um
HSIO | PCIe Gen 1-3 | Type-3 | 0.9mm | 10 | Mainstream | Premium Mid Loss (PML) |  |  | B* | SL | 3 |  |  |  | min_width | 75 um
HSIO | PCIe Gen 1-3 | Type-3 | 0.9mm | 10 | Mainstream | Premium Mid Loss (PML) |  |  | B* | SL | 6 |  |  |  | min_width | 75 um
HSIO | PCIe Gen 1-3 | Type-3 | 0.9mm | 10 | Mainstream | Premium Mid Loss (PML) |  |  | B* | SL | 8 |  |  |  | min_width | 75 um
HSIO | TCP USB 3.2 Type-A | Type-3 | 0.9mm | 10 | Mainstream | Premium Mid Loss (PML) |  |  | B* | SL | 3 |  |  |  | min_width | 75 um
HSIO | TCP USB 3.2 Type-A | Type-3 | 0.9mm | 10 | Mainstream | Premium Mid Loss (PML) |  |  | B* | SL | 6 |  |  |  | min_width | 75 um
HSIO | TCP USB 3.2 Type-A | Type-3 | 0.9mm | 10 | Mainstream | Premium Mid Loss (PML) |  |  | B* | SL | 8 |  |  |  | min_width | 75 um
HSIO | Differential Clock (Gen 3 and below support) | Type-3 | 0.9mm | 10 | Mainstream | Premium Mid Loss (PML) |  |  | B* | SL | 3 |  |  |  | intra_pair_spacing | 88 um
HSIO | Differential Clock (Gen 3 and below support) | Type-3 | 0.9mm | 10 | Mainstream | Premium Mid Loss (PML) |  |  | B* | SL | 6 |  |  |  | intra_pair_spacing | 88 um
HSIO | Differential Clock (Gen 3 and below support) | Type-3 | 0.9mm | 10 | Mainstream | Premium Mid Loss (PML) |  |  | B* | SL | 8 |  |  |  | intra_pair_spacing | 88 um
HSIO | eUSB2 | Type-3 | 0.9mm | 10 | Mainstream | Premium Mid Loss (PML) |  |  | B* | SL | 3 |  |  |  | intra_pair_spacing | 88 um
HSIO | eUSB2 | Type-3 | 0.9mm | 10 | Mainstream | Premium Mid Loss (PML) |  |  | B* | SL | 6 |  |  |  | intra_pair_spacing | 88 um
HSIO | eUSB2 | Type-3 | 0.9mm | 10 | Mainstream | Premium Mid Loss (PML) |  |  | B* | SL | 8 |  |  |  | intra_pair_spacing | 88 um
HSIO | PCIe Gen 1-3 | Type-3 | 0.9mm | 10 | Mainstream | Premium Mid Loss (PML) |  |  | B* | SL | 3 |  |  |  | intra_pair_spacing | 88 um
HSIO | PCIe Gen 1-3 | Type-3 | 0.9mm | 10 | Mainstream | Premium Mid Loss (PML) |  |  | B* | SL | 6 |  |  |  | intra_pair_spacing | 88 um
HSIO | PCIe Gen 1-3 | Type-3 | 0.9mm | 10 | Mainstream | Premium Mid Loss (PML) |  |  | B* | SL | 8 |  |  |  | intra_pair_spacing | 88 um
HSIO | TCP USB 3.2 Type-A | Type-3 | 0.9mm | 10 | Mainstream | Premium Mid Loss (PML) |  |  | B* | SL | 3 |  |  |  | intra_pair_spacing | 88 um
HSIO | TCP USB 3.2 Type-A | Type-3 | 0.9mm | 10 | Mainstream | Premium Mid Loss (PML) |  |  | B* | SL | 6 |  |  |  | intra_pair_spacing | 88 um
HSIO | TCP USB 3.2 Type-A | Type-3 | 0.9mm | 10 | Mainstream | Premium Mid Loss (PML) |  |  | B* | SL | 8 |  |  |  | intra_pair_spacing | 88 um
HSIO | Differential Clock (Gen 3 and below support) | Type-3 | 0.9mm | 10 | Mainstream | Premium Mid Loss (PML) |  |  | B* | SL | 3 |  |  |  | impedance | 78 ohm
HSIO | Differential Clock (Gen 3 and below support) | Type-3 | 0.9mm | 10 | Mainstream | Premium Mid Loss (PML) |  |  | B* | SL | 6 |  |  |  | impedance | 78 ohm
HSIO | Differential Clock (Gen 3 and below support) | Type-3 | 0.9mm | 10 | Mainstream | Premium Mid Loss (PML) |  |  | B* | SL | 8 |  |  |  | impedance | 78 ohm
HSIO | eUSB2 | Type-3 | 0.9mm | 10 | Mainstream | Premium Mid Loss (PML) |  |  | B* | SL | 3 |  |  |  | impedance | 78 ohm
HSIO | eUSB2 | Type-3 | 0.9mm | 10 | Mainstream | Premium Mid Loss (PML) |  |  | B* | SL | 6 |  |  |  | impedance | 78 ohm
HSIO | eUSB2 | Type-3 | 0.9mm | 10 | Mainstream | Premium Mid Loss (PML) |  |  | B* | SL | 8 |  |  |  | impedance | 78 ohm
HSIO | PCIe Gen 1-3 | Type-3 | 0.9mm | 10 | Mainstream | Premium Mid Loss (PML) |  |  | B* | SL | 3 |  |  |  | impedance | 78 ohm
HSIO | PCIe Gen 1-3 | Type-3 | 0.9mm | 10 | Mainstream | Premium Mid Loss (PML) |  |  | B* | SL | 6 |  |  |  | impedance | 78 ohm
HSIO | PCIe Gen 1-3 | Type-3 | 0.9mm | 10 | Mainstream | Premium Mid Loss (PML) |  |  | B* | SL | 8 |  |  |  | impedance | 78 ohm
HSIO | TCP USB 3.2 Type-A | Type-3 | 0.9mm | 10 | Mainstream | Premium Mid Loss (PML) |  |  | B* | SL | 3 |  |  |  | impedance | 78 ohm
HSIO | TCP USB 3.2 Type-A | Type-3 | 0.9mm | 10 | Mainstream | Premium Mid Loss (PML) |  |  | B* | SL | 6 |  |  |  | impedance | 78 ohm
HSIO | TCP USB 3.2 Type-A | Type-3 | 0.9mm | 10 | Mainstream | Premium Mid Loss (PML) |  |  | B* | SL | 8 |  |  |  | impedance | 78 ohm
HSIO | Differential Clock (Gen 3 and below support) | Type-3 | 0.9mm | 10 | Mainstream | Premium Mid Loss (PML) |  |  | B* | SL | 3 |  |  |  | losses | -0.83 dB/inch @ 5GHz
HSIO | Differential Clock (Gen 3 and below support) | Type-3 | 0.9mm | 10 | Mainstream | Premium Mid Loss (PML) |  |  | B* | SL | 6 |  |  |  | losses | -0.83 dB/inch @ 5GHz
HSIO | Differential Clock (Gen 3 and below support) | Type-3 | 0.9mm | 10 | Mainstream | Premium Mid Loss (PML) |  |  | B* | SL | 8 |  |  |  | losses | -0.83 dB/inch @ 5GHz
HSIO | eUSB2 | Type-3 | 0.9mm | 10 | Mainstream | Premium Mid Loss (PML) |  |  | B* | SL | 3 |  |  |  | losses | -0.83 dB/inch @ 5GHz
HSIO | eUSB2 | Type-3 | 0.9mm | 10 | Mainstream | Premium Mid Loss (PML) |  |  | B* | SL | 6 |  |  |  | losses | -0.83 dB/inch @ 5GHz
HSIO | eUSB2 | Type-3 | 0.9mm | 10 | Mainstream | Premium Mid Loss (PML) |  |  | B* | SL | 8 |  |  |  | losses | -0.83 dB/inch @ 5GHz
HSIO | PCIe Gen 1-3 | Type-3 | 0.9mm | 10 | Mainstream | Premium Mid Loss (PML) |  |  | B* | SL | 3 |  |  |  | losses | -0.83 dB/inch @ 5GHz
HSIO | PCIe Gen 1-3 | Type-3 | 0.9mm | 10 | Mainstream | Premium Mid Loss (PML) |  |  | B* | SL | 6 |  |  |  | losses | -0.83 dB/inch @ 5GHz
HSIO | PCIe Gen 1-3 | Type-3 | 0.9mm | 10 | Mainstream | Premium Mid Loss (PML) |  |  | B* | SL | 8 |  |  |  | losses | -0.83 dB/inch @ 5GHz
HSIO | TCP USB 3.2 Type-A | Type-3 | 0.9mm | 10 | Mainstream | Premium Mid Loss (PML) |  |  | B* | SL | 3 |  |  |  | losses | -0.83 dB/inch @ 5GHz
HSIO | TCP USB 3.2 Type-A | Type-3 | 0.9mm | 10 | Mainstream | Premium Mid Loss (PML) |  |  | B* | SL | 6 |  |  |  | losses | -0.83 dB/inch @ 5GHz
HSIO | TCP USB 3.2 Type-A | Type-3 | 0.9mm | 10 | Mainstream | Premium Mid Loss (PML) |  |  | B* | SL | 8 |  |  |  | losses | -0.83 dB/inch @ 5GHz
HSIO | Differential Clock (Gen 3 and below support) | Type-3 | 0.9mm | 10 | Mainstream | Premium Mid Loss (PML) |  |  | B* | SL | 3 |  |  |  | external_spacing | 300 um
HSIO | Differential Clock (Gen 3 and below support) | Type-3 | 0.9mm | 10 | Mainstream | Premium Mid Loss (PML) |  |  | B* | SL | 6 |  |  |  | external_spacing | 300 um
HSIO | Differential Clock (Gen 3 and below support) | Type-3 | 0.9mm | 10 | Mainstream | Premium Mid Loss (PML) |  |  | B* | SL | 8 |  |  |  | external_spacing | 300 um
HSIO | eUSB2 | Type-3 | 0.9mm | 10 | Mainstream | Premium Mid Loss (PML) |  |  | B* | SL | 3 |  |  |  | external_spacing | 300 um
HSIO | eUSB2 | Type-3 | 0.9mm | 10 | Mainstream | Premium Mid Loss (PML) |  |  | B* | SL | 6 |  |  |  | external_spacing | 300 um
HSIO | eUSB2 | Type-3 | 0.9mm | 10 | Mainstream | Premium Mid Loss (PML) |  |  | B* | SL | 8 |  |  |  | external_spacing | 300 um
HSIO | PCIe Gen 1-3 | Type-3 | 0.9mm | 10 | Mainstream | Premium Mid Loss (PML) |  |  | B* | SL | 3 |  |  |  | external_spacing | 300 um
HSIO | PCIe Gen 1-3 | Type-3 | 0.9mm | 10 | Mainstream | Premium Mid Loss (PML) |  |  | B* | SL | 6 |  |  |  | external_spacing | 300 um
HSIO | PCIe Gen 1-3 | Type-3 | 0.9mm | 10 | Mainstream | Premium Mid Loss (PML) |  |  | B* | SL | 8 |  |  |  | external_spacing | 300 um
HSIO | TCP USB 3.2 Type-A | Type-3 | 0.9mm | 10 | Mainstream | Premium Mid Loss (PML) |  |  | B* | SL | 3 |  |  |  | external_spacing | 300 um
HSIO | TCP USB 3.2 Type-A | Type-3 | 0.9mm | 10 | Mainstream | Premium Mid Loss (PML) |  |  | B* | SL | 6 |  |  |  | external_spacing | 300 um
HSIO | TCP USB 3.2 Type-A | Type-3 | 0.9mm | 10 | Mainstream | Premium Mid Loss (PML) |  |  | B* | SL | 8 |  |  |  | external_spacing | 300 um
HSIO | Differential Clock (Gen 3 and below support) | Type-3 | 0.9mm | 10 | Mainstream | Premium Mid Loss (PML) |  |  | B* | SL | 3 |  |  |  | internal_channel_kb | 0.189 %
HSIO | Differential Clock (Gen 3 and below support) | Type-3 | 0.9mm | 10 | Mainstream | Premium Mid Loss (PML) |  |  | B* | SL | 6 |  |  |  | internal_channel_kb | 0.189 %
HSIO | Differential Clock (Gen 3 and below support) | Type-3 | 0.9mm | 10 | Mainstream | Premium Mid Loss (PML) |  |  | B* | SL | 8 |  |  |  | internal_channel_kb | 0.189 %
HSIO | eUSB2 | Type-3 | 0.9mm | 10 | Mainstream | Premium Mid Loss (PML) |  |  | B* | SL | 3 |  |  |  | internal_channel_kb | 0.189 %
HSIO | eUSB2 | Type-3 | 0.9mm | 10 | Mainstream | Premium Mid Loss (PML) |  |  | B* | SL | 6 |  |  |  | internal_channel_kb | 0.189 %
HSIO | eUSB2 | Type-3 | 0.9mm | 10 | Mainstream | Premium Mid Loss (PML) |  |  | B* | SL | 8 |  |  |  | internal_channel_kb | 0.189 %
HSIO | PCIe Gen 1-3 | Type-3 | 0.9mm | 10 | Mainstream | Premium Mid Loss (PML) |  |  | B* | SL | 3 |  |  |  | internal_channel_kb | 0.189 %
HSIO | PCIe Gen 1-3 | Type-3 | 0.9mm | 10 | Mainstream | Premium Mid Loss (PML) |  |  | B* | SL | 6 |  |  |  | internal_channel_kb | 0.189 %
HSIO | PCIe Gen 1-3 | Type-3 | 0.9mm | 10 | Mainstream | Premium Mid Loss (PML) |  |  | B* | SL | 8 |  |  |  | internal_channel_kb | 0.189 %
HSIO | TCP USB 3.2 Type-A | Type-3 | 0.9mm | 10 | Mainstream | Premium Mid Loss (PML) |  |  | B* | SL | 3 |  |  |  | internal_channel_kb | 0.189 %
HSIO | TCP USB 3.2 Type-A | Type-3 | 0.9mm | 10 | Mainstream | Premium Mid Loss (PML) |  |  | B* | SL | 6 |  |  |  | internal_channel_kb | 0.189 %
HSIO | TCP USB 3.2 Type-A | Type-3 | 0.9mm | 10 | Mainstream | Premium Mid Loss (PML) |  |  | B* | SL | 8 |  |  |  | internal_channel_kb | 0.189 %
HSIO | Differential Clock (Gen 3 and below support) | Type-3 | 0.9mm | 10 | Mainstream | Premium Mid Loss (PML) |  |  | B* | SL | 3 |  |  |  | internal_channel_spacing | 200 um
HSIO | Differential Clock (Gen 3 and below support) | Type-3 | 0.9mm | 10 | Mainstream | Premium Mid Loss (PML) |  |  | B* | SL | 6 |  |  |  | internal_channel_spacing | 200 um
HSIO | Differential Clock (Gen 3 and below support) | Type-3 | 0.9mm | 10 | Mainstream | Premium Mid Loss (PML) |  |  | B* | SL | 8 |  |  |  | internal_channel_spacing | 200 um
HSIO | eUSB2 | Type-3 | 0.9mm | 10 | Mainstream | Premium Mid Loss (PML) |  |  | B* | SL | 3 |  |  |  | internal_channel_spacing | 200 um
HSIO | eUSB2 | Type-3 | 0.9mm | 10 | Mainstream | Premium Mid Loss (PML) |  |  | B* | SL | 6 |  |  |  | internal_channel_spacing | 200 um
HSIO | eUSB2 | Type-3 | 0.9mm | 10 | Mainstream | Premium Mid Loss (PML) |  |  | B* | SL | 8 |  |  |  | internal_channel_spacing | 200 um
HSIO | PCIe Gen 1-3 | Type-3 | 0.9mm | 10 | Mainstream | Premium Mid Loss (PML) |  |  | B* | SL | 3 |  |  |  | internal_channel_spacing | 200 um
HSIO | PCIe Gen 1-3 | Type-3 | 0.9mm | 10 | Mainstream | Premium Mid Loss (PML) |  |  | B* | SL | 6 |  |  |  | internal_channel_spacing | 200 um
HSIO | PCIe Gen 1-3 | Type-3 | 0.9mm | 10 | Mainstream | Premium Mid Loss (PML) |  |  | B* | SL | 8 |  |  |  | internal_channel_spacing | 200 um
HSIO | TCP USB 3.2 Type-A | Type-3 | 0.9mm | 10 | Mainstream | Premium Mid Loss (PML) |  |  | B* | SL | 3 |  |  |  | internal_channel_spacing | 200 um
HSIO | TCP USB 3.2 Type-A | Type-3 | 0.9mm | 10 | Mainstream | Premium Mid Loss (PML) |  |  | B* | SL | 6 |  |  |  | internal_channel_spacing | 200 um
HSIO | TCP USB 3.2 Type-A | Type-3 | 0.9mm | 10 | Mainstream | Premium Mid Loss (PML) |  |  | B* | SL | 8 |  |  |  | internal_channel_spacing | 200 um
HSIO | CSI CPHY | Type-3 | 0.9mm | 10 | Mainstream | Premium Mid Loss (PML) |  |  | B* | SL | 3 |  |  |  | min_width | 75 um
HSIO | CSI CPHY | Type-3 | 0.9mm | 10 | Mainstream | Premium Mid Loss (PML) |  |  | B* | SL | 6 |  |  |  | min_width | 75 um
HSIO | CSI CPHY | Type-3 | 0.9mm | 10 | Mainstream | Premium Mid Loss (PML) |  |  | B* | SL | 8 |  |  |  | min_width | 75 um
HSIO | CSI DPHY | Type-3 | 0.9mm | 10 | Mainstream | Premium Mid Loss (PML) |  |  | B* | SL | 3 |  |  |  | min_width | 75 um
HSIO | CSI DPHY | Type-3 | 0.9mm | 10 | Mainstream | Premium Mid Loss (PML) |  |  | B* | SL | 6 |  |  |  | min_width | 75 um
HSIO | CSI DPHY | Type-3 | 0.9mm | 10 | Mainstream | Premium Mid Loss (PML) |  |  | B* | SL | 8 |  |  |  | min_width | 75 um
HSIO | HDMI | Type-3 | 0.9mm | 10 | Mainstream | Premium Mid Loss (PML) |  |  | B* | SL | 3 |  |  |  | min_width | 75 um
HSIO | HDMI | Type-3 | 0.9mm | 10 | Mainstream | Premium Mid Loss (PML) |  |  | B* | SL | 6 |  |  |  | min_width | 75 um
HSIO | HDMI | Type-3 | 0.9mm | 10 | Mainstream | Premium Mid Loss (PML) |  |  | B* | SL | 8 |  |  |  | min_width | 75 um
HSIO | TCP AUX | Type-3 | 0.9mm | 10 | Mainstream | Premium Mid Loss (PML) |  |  | B* | SL | 3 |  |  |  | min_width | 75 um
HSIO | TCP AUX | Type-3 | 0.9mm | 10 | Mainstream | Premium Mid Loss (PML) |  |  | B* | SL | 6 |  |  |  | min_width | 75 um
HSIO | TCP AUX | Type-3 | 0.9mm | 10 | Mainstream | Premium Mid Loss (PML) |  |  | B* | SL | 8 |  |  |  | min_width | 75 um
HSIO | TCP DP AUX | Type-3 | 0.9mm | 10 | Mainstream | Premium Mid Loss (PML) |  |  | B* | SL | 3 |  |  |  | min_width | 75 um
HSIO | TCP DP AUX | Type-3 | 0.9mm | 10 | Mainstream | Premium Mid Loss (PML) |  |  | B* | SL | 6 |  |  |  | min_width | 75 um
HSIO | TCP DP AUX | Type-3 | 0.9mm | 10 | Mainstream | Premium Mid Loss (PML) |  |  | B* | SL | 8 |  |  |  | min_width | 75 um
HSIO | eDP | Type-3 | 0.9mm | 10 | Mainstream | Premium Mid Loss (PML) |  |  | B* | SL | 3 |  |  |  | min_width | 75 um
HSIO | eDP | Type-3 | 0.9mm | 10 | Mainstream | Premium Mid Loss (PML) |  |  | B* | SL | 6 |  |  |  | min_width | 75 um
HSIO | eDP | Type-3 | 0.9mm | 10 | Mainstream | Premium Mid Loss (PML) |  |  | B* | SL | 8 |  |  |  | min_width | 75 um
HSIO | CSI CPHY | Type-3 | 0.9mm | 10 | Mainstream | Premium Mid Loss (PML) |  |  | B* | SL | 3 |  |  |  | intra_pair_spacing | 88 um
HSIO | CSI CPHY | Type-3 | 0.9mm | 10 | Mainstream | Premium Mid Loss (PML) |  |  | B* | SL | 6 |  |  |  | intra_pair_spacing | 88 um
HSIO | CSI CPHY | Type-3 | 0.9mm | 10 | Mainstream | Premium Mid Loss (PML) |  |  | B* | SL | 8 |  |  |  | intra_pair_spacing | 88 um
HSIO | CSI DPHY | Type-3 | 0.9mm | 10 | Mainstream | Premium Mid Loss (PML) |  |  | B* | SL | 3 |  |  |  | intra_pair_spacing | 88 um
HSIO | CSI DPHY | Type-3 | 0.9mm | 10 | Mainstream | Premium Mid Loss (PML) |  |  | B* | SL | 6 |  |  |  | intra_pair_spacing | 88 um
HSIO | CSI DPHY | Type-3 | 0.9mm | 10 | Mainstream | Premium Mid Loss (PML) |  |  | B* | SL | 8 |  |  |  | intra_pair_spacing | 88 um
HSIO | HDMI | Type-3 | 0.9mm | 10 | Mainstream | Premium Mid Loss (PML) |  |  | B* | SL | 3 |  |  |  | intra_pair_spacing | 88 um
HSIO | HDMI | Type-3 | 0.9mm | 10 | Mainstream | Premium Mid Loss (PML) |  |  | B* | SL | 6 |  |  |  | intra_pair_spacing | 88 um
HSIO | HDMI | Type-3 | 0.9mm | 10 | Mainstream | Premium Mid Loss (PML) |  |  | B* | SL | 8 |  |  |  | intra_pair_spacing | 88 um
HSIO | TCP AUX | Type-3 | 0.9mm | 10 | Mainstream | Premium Mid Loss (PML) |  |  | B* | SL | 3 |  |  |  | intra_pair_spacing | 88 um
HSIO | TCP AUX | Type-3 | 0.9mm | 10 | Mainstream | Premium Mid Loss (PML) |  |  | B* | SL | 6 |  |  |  | intra_pair_spacing | 88 um
HSIO | TCP AUX | Type-3 | 0.9mm | 10 | Mainstream | Premium Mid Loss (PML) |  |  | B* | SL | 8 |  |  |  | intra_pair_spacing | 88 um
HSIO | TCP DP AUX | Type-3 | 0.9mm | 10 | Mainstream | Premium Mid Loss (PML) |  |  | B* | SL | 3 |  |  |  | intra_pair_spacing | 88 um
HSIO | TCP DP AUX | Type-3 | 0.9mm | 10 | Mainstream | Premium Mid Loss (PML) |  |  | B* | SL | 6 |  |  |  | intra_pair_spacing | 88 um
HSIO | TCP DP AUX | Type-3 | 0.9mm | 10 | Mainstream | Premium Mid Loss (PML) |  |  | B* | SL | 8 |  |  |  | intra_pair_spacing | 88 um
HSIO | eDP | Type-3 | 0.9mm | 10 | Mainstream | Premium Mid Loss (PML) |  |  | B* | SL | 3 |  |  |  | intra_pair_spacing | 88 um
HSIO | eDP | Type-3 | 0.9mm | 10 | Mainstream | Premium Mid Loss (PML) |  |  | B* | SL | 6 |  |  |  | intra_pair_spacing | 88 um
HSIO | eDP | Type-3 | 0.9mm | 10 | Mainstream | Premium Mid Loss (PML) |  |  | B* | SL | 8 |  |  |  | intra_pair_spacing | 88 um
HSIO | CSI CPHY | Type-3 | 0.9mm | 10 | Mainstream | Premium Mid Loss (PML) |  |  | B* | SL | 3 |  |  |  | impedance | 78 ohm
HSIO | CSI CPHY | Type-3 | 0.9mm | 10 | Mainstream | Premium Mid Loss (PML) |  |  | B* | SL | 6 |  |  |  | impedance | 78 ohm
HSIO | CSI CPHY | Type-3 | 0.9mm | 10 | Mainstream | Premium Mid Loss (PML) |  |  | B* | SL | 8 |  |  |  | impedance | 78 ohm
HSIO | CSI DPHY | Type-3 | 0.9mm | 10 | Mainstream | Premium Mid Loss (PML) |  |  | B* | SL | 3 |  |  |  | impedance | 78 ohm
HSIO | CSI DPHY | Type-3 | 0.9mm | 10 | Mainstream | Premium Mid Loss (PML) |  |  | B* | SL | 6 |  |  |  | impedance | 78 ohm
HSIO | CSI DPHY | Type-3 | 0.9mm | 10 | Mainstream | Premium Mid Loss (PML) |  |  | B* | SL | 8 |  |  |  | impedance | 78 ohm
HSIO | HDMI | Type-3 | 0.9mm | 10 | Mainstream | Premium Mid Loss (PML) |  |  | B* | SL | 3 |  |  |  | impedance | 78 ohm
HSIO | HDMI | Type-3 | 0.9mm | 10 | Mainstream | Premium Mid Loss (PML) |  |  | B* | SL | 6 |  |  |  | impedance | 78 ohm
HSIO | HDMI | Type-3 | 0.9mm | 10 | Mainstream | Premium Mid Loss (PML) |  |  | B* | SL | 8 |  |  |  | impedance | 78 ohm
HSIO | TCP AUX | Type-3 | 0.9mm | 10 | Mainstream | Premium Mid Loss (PML) |  |  | B* | SL | 3 |  |  |  | impedance | 78 ohm
HSIO | TCP AUX | Type-3 | 0.9mm | 10 | Mainstream | Premium Mid Loss (PML) |  |  | B* | SL | 6 |  |  |  | impedance | 78 ohm
HSIO | TCP AUX | Type-3 | 0.9mm | 10 | Mainstream | Premium Mid Loss (PML) |  |  | B* | SL | 8 |  |  |  | impedance | 78 ohm
HSIO | TCP DP AUX | Type-3 | 0.9mm | 10 | Mainstream | Premium Mid Loss (PML) |  |  | B* | SL | 3 |  |  |  | impedance | 78 ohm
HSIO | TCP DP AUX | Type-3 | 0.9mm | 10 | Mainstream | Premium Mid Loss (PML) |  |  | B* | SL | 6 |  |  |  | impedance | 78 ohm
HSIO | TCP DP AUX | Type-3 | 0.9mm | 10 | Mainstream | Premium Mid Loss (PML) |  |  | B* | SL | 8 |  |  |  | impedance | 78 ohm
HSIO | eDP | Type-3 | 0.9mm | 10 | Mainstream | Premium Mid Loss (PML) |  |  | B* | SL | 3 |  |  |  | impedance | 78 ohm
HSIO | eDP | Type-3 | 0.9mm | 10 | Mainstream | Premium Mid Loss (PML) |  |  | B* | SL | 6 |  |  |  | impedance | 78 ohm
HSIO | eDP | Type-3 | 0.9mm | 10 | Mainstream | Premium Mid Loss (PML) |  |  | B* | SL | 8 |  |  |  | impedance | 78 ohm
HSIO | CSI CPHY | Type-3 | 0.9mm | 10 | Mainstream | Premium Mid Loss (PML) |  |  | B* | SL | 3 |  |  |  | losses | -0.83 dB/inch @ 5GHz
HSIO | CSI CPHY | Type-3 | 0.9mm | 10 | Mainstream | Premium Mid Loss (PML) |  |  | B* | SL | 6 |  |  |  | losses | -0.83 dB/inch @ 5GHz
HSIO | CSI CPHY | Type-3 | 0.9mm | 10 | Mainstream | Premium Mid Loss (PML) |  |  | B* | SL | 8 |  |  |  | losses | -0.83 dB/inch @ 5GHz
HSIO | CSI DPHY | Type-3 | 0.9mm | 10 | Mainstream | Premium Mid Loss (PML) |  |  | B* | SL | 3 |  |  |  | losses | -0.83 dB/inch @ 5GHz
HSIO | CSI DPHY | Type-3 | 0.9mm | 10 | Mainstream | Premium Mid Loss (PML) |  |  | B* | SL | 6 |  |  |  | losses | -0.83 dB/inch @ 5GHz
HSIO | CSI DPHY | Type-3 | 0.9mm | 10 | Mainstream | Premium Mid Loss (PML) |  |  | B* | SL | 8 |  |  |  | losses | -0.83 dB/inch @ 5GHz
HSIO | HDMI | Type-3 | 0.9mm | 10 | Mainstream | Premium Mid Loss (PML) |  |  | B* | SL | 3 |  |  |  | losses | -0.83 dB/inch @ 5GHz
HSIO | HDMI | Type-3 | 0.9mm | 10 | Mainstream | Premium Mid Loss (PML) |  |  | B* | SL | 6 |  |  |  | losses | -0.83 dB/inch @ 5GHz
HSIO | HDMI | Type-3 | 0.9mm | 10 | Mainstream | Premium Mid Loss (PML) |  |  | B* | SL | 8 |  |  |  | losses | -0.83 dB/inch @ 5GHz
HSIO | TCP AUX | Type-3 | 0.9mm | 10 | Mainstream | Premium Mid Loss (PML) |  |  | B* | SL | 3 |  |  |  | losses | -0.83 dB/inch @ 5GHz
HSIO | TCP AUX | Type-3 | 0.9mm | 10 | Mainstream | Premium Mid Loss (PML) |  |  | B* | SL | 6 |  |  |  | losses | -0.83 dB/inch @ 5GHz
HSIO | TCP AUX | Type-3 | 0.9mm | 10 | Mainstream | Premium Mid Loss (PML) |  |  | B* | SL | 8 |  |  |  | losses | -0.83 dB/inch @ 5GHz
HSIO | TCP DP AUX | Type-3 | 0.9mm | 10 | Mainstream | Premium Mid Loss (PML) |  |  | B* | SL | 3 |  |  |  | losses | -0.83 dB/inch @ 5GHz
HSIO | TCP DP AUX | Type-3 | 0.9mm | 10 | Mainstream | Premium Mid Loss (PML) |  |  | B* | SL | 6 |  |  |  | losses | -0.83 dB/inch @ 5GHz
HSIO | TCP DP AUX | Type-3 | 0.9mm | 10 | Mainstream | Premium Mid Loss (PML) |  |  | B* | SL | 8 |  |  |  | losses | -0.83 dB/inch @ 5GHz
HSIO | eDP | Type-3 | 0.9mm | 10 | Mainstream | Premium Mid Loss (PML) |  |  | B* | SL | 3 |  |  |  | losses | -0.83 dB/inch @ 5GHz
HSIO | eDP | Type-3 | 0.9mm | 10 | Mainstream | Premium Mid Loss (PML) |  |  | B* | SL | 6 |  |  |  | losses | -0.83 dB/inch @ 5GHz
HSIO | eDP | Type-3 | 0.9mm | 10 | Mainstream | Premium Mid Loss (PML) |  |  | B* | SL | 8 |  |  |  | losses | -0.83 dB/inch @ 5GHz
HSIO | CSI CPHY | Type-3 | 0.9mm | 10 | Mainstream | Premium Mid Loss (PML) |  |  | B* | SL | 3 |  |  |  | external_spacing | 300 um
HSIO | CSI CPHY | Type-3 | 0.9mm | 10 | Mainstream | Premium Mid Loss (PML) |  |  | B* | SL | 6 |  |  |  | external_spacing | 300 um
HSIO | CSI CPHY | Type-3 | 0.9mm | 10 | Mainstream | Premium Mid Loss (PML) |  |  | B* | SL | 8 |  |  |  | external_spacing | 300 um
HSIO | CSI DPHY | Type-3 | 0.9mm | 10 | Mainstream | Premium Mid Loss (PML) |  |  | B* | SL | 3 |  |  |  | external_spacing | 300 um
HSIO | CSI DPHY | Type-3 | 0.9mm | 10 | Mainstream | Premium Mid Loss (PML) |  |  | B* | SL | 6 |  |  |  | external_spacing | 300 um
HSIO | CSI DPHY | Type-3 | 0.9mm | 10 | Mainstream | Premium Mid Loss (PML) |  |  | B* | SL | 8 |  |  |  | external_spacing | 300 um
HSIO | HDMI | Type-3 | 0.9mm | 10 | Mainstream | Premium Mid Loss (PML) |  |  | B* | SL | 3 |  |  |  | external_spacing | 300 um
HSIO | HDMI | Type-3 | 0.9mm | 10 | Mainstream | Premium Mid Loss (PML) |  |  | B* | SL | 6 |  |  |  | external_spacing | 300 um
HSIO | HDMI | Type-3 | 0.9mm | 10 | Mainstream | Premium Mid Loss (PML) |  |  | B* | SL | 8 |  |  |  | external_spacing | 300 um
HSIO | TCP AUX | Type-3 | 0.9mm | 10 | Mainstream | Premium Mid Loss (PML) |  |  | B* | SL | 3 |  |  |  | external_spacing | 300 um
HSIO | TCP AUX | Type-3 | 0.9mm | 10 | Mainstream | Premium Mid Loss (PML) |  |  | B* | SL | 6 |  |  |  | external_spacing | 300 um
HSIO | TCP AUX | Type-3 | 0.9mm | 10 | Mainstream | Premium Mid Loss (PML) |  |  | B* | SL | 8 |  |  |  | external_spacing | 300 um
HSIO | TCP DP AUX | Type-3 | 0.9mm | 10 | Mainstream | Premium Mid Loss (PML) |  |  | B* | SL | 3 |  |  |  | external_spacing | 300 um
HSIO | TCP DP AUX | Type-3 | 0.9mm | 10 | Mainstream | Premium Mid Loss (PML) |  |  | B* | SL | 6 |  |  |  | external_spacing | 300 um
HSIO | TCP DP AUX | Type-3 | 0.9mm | 10 | Mainstream | Premium Mid Loss (PML) |  |  | B* | SL | 8 |  |  |  | external_spacing | 300 um
HSIO | eDP | Type-3 | 0.9mm | 10 | Mainstream | Premium Mid Loss (PML) |  |  | B* | SL | 3 |  |  |  | external_spacing | 300 um
HSIO | eDP | Type-3 | 0.9mm | 10 | Mainstream | Premium Mid Loss (PML) |  |  | B* | SL | 6 |  |  |  | external_spacing | 300 um
HSIO | eDP | Type-3 | 0.9mm | 10 | Mainstream | Premium Mid Loss (PML) |  |  | B* | SL | 8 |  |  |  | external_spacing | 300 um
HSIO | CSI CPHY | Type-3 | 0.9mm | 10 | Mainstream | Premium Mid Loss (PML) |  |  | B* | SL | 3 |  |  |  | internal_channel_kb | 1.725 %
HSIO | CSI CPHY | Type-3 | 0.9mm | 10 | Mainstream | Premium Mid Loss (PML) |  |  | B* | SL | 6 |  |  |  | internal_channel_kb | 1.725 %
HSIO | CSI CPHY | Type-3 | 0.9mm | 10 | Mainstream | Premium Mid Loss (PML) |  |  | B* | SL | 8 |  |  |  | internal_channel_kb | 1.725 %
HSIO | CSI DPHY | Type-3 | 0.9mm | 10 | Mainstream | Premium Mid Loss (PML) |  |  | B* | SL | 3 |  |  |  | internal_channel_kb | 1.725 %
HSIO | CSI DPHY | Type-3 | 0.9mm | 10 | Mainstream | Premium Mid Loss (PML) |  |  | B* | SL | 6 |  |  |  | internal_channel_kb | 1.725 %
HSIO | CSI DPHY | Type-3 | 0.9mm | 10 | Mainstream | Premium Mid Loss (PML) |  |  | B* | SL | 8 |  |  |  | internal_channel_kb | 1.725 %
HSIO | HDMI | Type-3 | 0.9mm | 10 | Mainstream | Premium Mid Loss (PML) |  |  | B* | SL | 3 |  |  |  | internal_channel_kb | 1.725 %
HSIO | HDMI | Type-3 | 0.9mm | 10 | Mainstream | Premium Mid Loss (PML) |  |  | B* | SL | 6 |  |  |  | internal_channel_kb | 1.725 %
HSIO | HDMI | Type-3 | 0.9mm | 10 | Mainstream | Premium Mid Loss (PML) |  |  | B* | SL | 8 |  |  |  | internal_channel_kb | 1.725 %
HSIO | TCP AUX | Type-3 | 0.9mm | 10 | Mainstream | Premium Mid Loss (PML) |  |  | B* | SL | 3 |  |  |  | internal_channel_kb | 1.725 %
HSIO | TCP AUX | Type-3 | 0.9mm | 10 | Mainstream | Premium Mid Loss (PML) |  |  | B* | SL | 6 |  |  |  | internal_channel_kb | 1.725 %
HSIO | TCP AUX | Type-3 | 0.9mm | 10 | Mainstream | Premium Mid Loss (PML) |  |  | B* | SL | 8 |  |  |  | internal_channel_kb | 1.725 %
HSIO | TCP DP AUX | Type-3 | 0.9mm | 10 | Mainstream | Premium Mid Loss (PML) |  |  | B* | SL | 3 |  |  |  | internal_channel_kb | 1.725 %
HSIO | TCP DP AUX | Type-3 | 0.9mm | 10 | Mainstream | Premium Mid Loss (PML) |  |  | B* | SL | 6 |  |  |  | internal_channel_kb | 1.725 %
HSIO | TCP DP AUX | Type-3 | 0.9mm | 10 | Mainstream | Premium Mid Loss (PML) |  |  | B* | SL | 8 |  |  |  | internal_channel_kb | 1.725 %
HSIO | eDP | Type-3 | 0.9mm | 10 | Mainstream | Premium Mid Loss (PML) |  |  | B* | SL | 3 |  |  |  | internal_channel_kb | 1.725 %
HSIO | eDP | Type-3 | 0.9mm | 10 | Mainstream | Premium Mid Loss (PML) |  |  | B* | SL | 6 |  |  |  | internal_channel_kb | 1.725 %
HSIO | eDP | Type-3 | 0.9mm | 10 | Mainstream | Premium Mid Loss (PML) |  |  | B* | SL | 8 |  |  |  | internal_channel_kb | 1.725 %
HSIO | CSI CPHY | Type-3 | 0.9mm | 10 | Mainstream | Premium Mid Loss (PML) |  |  | B* | SL | 3 |  |  |  | internal_channel_spacing | 88 um
HSIO | CSI CPHY | Type-3 | 0.9mm | 10 | Mainstream | Premium Mid Loss (PML) |  |  | B* | SL | 6 |  |  |  | internal_channel_spacing | 88 um
HSIO | CSI CPHY | Type-3 | 0.9mm | 10 | Mainstream | Premium Mid Loss (PML) |  |  | B* | SL | 8 |  |  |  | internal_channel_spacing | 88 um
HSIO | CSI DPHY | Type-3 | 0.9mm | 10 | Mainstream | Premium Mid Loss (PML) |  |  | B* | SL | 3 |  |  |  | internal_channel_spacing | 88 um
HSIO | CSI DPHY | Type-3 | 0.9mm | 10 | Mainstream | Premium Mid Loss (PML) |  |  | B* | SL | 6 |  |  |  | internal_channel_spacing | 88 um
HSIO | CSI DPHY | Type-3 | 0.9mm | 10 | Mainstream | Premium Mid Loss (PML) |  |  | B* | SL | 8 |  |  |  | internal_channel_spacing | 88 um
HSIO | HDMI | Type-3 | 0.9mm | 10 | Mainstream | Premium Mid Loss (PML) |  |  | B* | SL | 3 |  |  |  | internal_channel_spacing | 88 um
HSIO | HDMI | Type-3 | 0.9mm | 10 | Mainstream | Premium Mid Loss (PML) |  |  | B* | SL | 6 |  |  |  | internal_channel_spacing | 88 um
HSIO | HDMI | Type-3 | 0.9mm | 10 | Mainstream | Premium Mid Loss (PML) |  |  | B* | SL | 8 |  |  |  | internal_channel_spacing | 88 um
HSIO | TCP AUX | Type-3 | 0.9mm | 10 | Mainstream | Premium Mid Loss (PML) |  |  | B* | SL | 3 |  |  |  | internal_channel_spacing | 88 um
HSIO | TCP AUX | Type-3 | 0.9mm | 10 | Mainstream | Premium Mid Loss (PML) |  |  | B* | SL | 6 |  |  |  | internal_channel_spacing | 88 um
HSIO | TCP AUX | Type-3 | 0.9mm | 10 | Mainstream | Premium Mid Loss (PML) |  |  | B* | SL | 8 |  |  |  | internal_channel_spacing | 88 um
HSIO | TCP DP AUX | Type-3 | 0.9mm | 10 | Mainstream | Premium Mid Loss (PML) |  |  | B* | SL | 3 |  |  |  | internal_channel_spacing | 88 um
HSIO | TCP DP AUX | Type-3 | 0.9mm | 10 | Mainstream | Premium Mid Loss (PML) |  |  | B* | SL | 6 |  |  |  | internal_channel_spacing | 88 um
HSIO | TCP DP AUX | Type-3 | 0.9mm | 10 | Mainstream | Premium Mid Loss (PML) |  |  | B* | SL | 8 |  |  |  | internal_channel_spacing | 88 um
HSIO | eDP | Type-3 | 0.9mm | 10 | Mainstream | Premium Mid Loss (PML) |  |  | B* | SL | 3 |  |  |  | internal_channel_spacing | 88 um
HSIO | eDP | Type-3 | 0.9mm | 10 | Mainstream | Premium Mid Loss (PML) |  |  | B* | SL | 6 |  |  |  | internal_channel_spacing | 88 um
HSIO | eDP | Type-3 | 0.9mm | 10 | Mainstream | Premium Mid Loss (PML) |  |  | B* | SL | 8 |  |  |  | internal_channel_spacing | 88 um
HSIO | Differential Clock (Gen 4 support) | Type-3 | 0.9mm | 10 | Mainstream | Premium Mid Loss (PML) |  |  | B* | SL | 3 |  |  |  | min_width | 75 um
HSIO | Differential Clock (Gen 4 support) | Type-3 | 0.9mm | 10 | Mainstream | Premium Mid Loss (PML) |  |  | B* | SL | 6 |  |  |  | min_width | 75 um
HSIO | Differential Clock (Gen 4 support) | Type-3 | 0.9mm | 10 | Mainstream | Premium Mid Loss (PML) |  |  | B* | SL | 8 |  |  |  | min_width | 75 um
HSIO | Differential Clock (Gen 5 support) | Type-3 | 0.9mm | 10 | Mainstream | Premium Mid Loss (PML) |  |  | B* | SL | 3 |  |  |  | min_width | 75 um
HSIO | Differential Clock (Gen 5 support) | Type-3 | 0.9mm | 10 | Mainstream | Premium Mid Loss (PML) |  |  | B* | SL | 6 |  |  |  | min_width | 75 um
HSIO | Differential Clock (Gen 5 support) | Type-3 | 0.9mm | 10 | Mainstream | Premium Mid Loss (PML) |  |  | B* | SL | 8 |  |  |  | min_width | 75 um
HSIO | Differential Clock (Gen 4 support) | Type-3 | 0.9mm | 10 | Mainstream | Premium Mid Loss (PML) |  |  | B* | SL | 3 |  |  |  | intra_pair_spacing | 88 um
HSIO | Differential Clock (Gen 4 support) | Type-3 | 0.9mm | 10 | Mainstream | Premium Mid Loss (PML) |  |  | B* | SL | 6 |  |  |  | intra_pair_spacing | 88 um
HSIO | Differential Clock (Gen 4 support) | Type-3 | 0.9mm | 10 | Mainstream | Premium Mid Loss (PML) |  |  | B* | SL | 8 |  |  |  | intra_pair_spacing | 88 um
HSIO | Differential Clock (Gen 5 support) | Type-3 | 0.9mm | 10 | Mainstream | Premium Mid Loss (PML) |  |  | B* | SL | 3 |  |  |  | intra_pair_spacing | 88 um
HSIO | Differential Clock (Gen 5 support) | Type-3 | 0.9mm | 10 | Mainstream | Premium Mid Loss (PML) |  |  | B* | SL | 6 |  |  |  | intra_pair_spacing | 88 um
HSIO | Differential Clock (Gen 5 support) | Type-3 | 0.9mm | 10 | Mainstream | Premium Mid Loss (PML) |  |  | B* | SL | 8 |  |  |  | intra_pair_spacing | 88 um
HSIO | Differential Clock (Gen 4 support) | Type-3 | 0.9mm | 10 | Mainstream | Premium Mid Loss (PML) |  |  | B* | SL | 3 |  |  |  | impedance | 78 ohm
HSIO | Differential Clock (Gen 4 support) | Type-3 | 0.9mm | 10 | Mainstream | Premium Mid Loss (PML) |  |  | B* | SL | 6 |  |  |  | impedance | 78 ohm
HSIO | Differential Clock (Gen 4 support) | Type-3 | 0.9mm | 10 | Mainstream | Premium Mid Loss (PML) |  |  | B* | SL | 8 |  |  |  | impedance | 78 ohm
HSIO | Differential Clock (Gen 5 support) | Type-3 | 0.9mm | 10 | Mainstream | Premium Mid Loss (PML) |  |  | B* | SL | 3 |  |  |  | impedance | 78 ohm
HSIO | Differential Clock (Gen 5 support) | Type-3 | 0.9mm | 10 | Mainstream | Premium Mid Loss (PML) |  |  | B* | SL | 6 |  |  |  | impedance | 78 ohm
HSIO | Differential Clock (Gen 5 support) | Type-3 | 0.9mm | 10 | Mainstream | Premium Mid Loss (PML) |  |  | B* | SL | 8 |  |  |  | impedance | 78 ohm
HSIO | Differential Clock (Gen 4 support) | Type-3 | 0.9mm | 10 | Mainstream | Premium Mid Loss (PML) |  |  | B* | SL | 3 |  |  |  | losses | -0.83 dB/inch @ 5GHz
HSIO | Differential Clock (Gen 4 support) | Type-3 | 0.9mm | 10 | Mainstream | Premium Mid Loss (PML) |  |  | B* | SL | 6 |  |  |  | losses | -0.83 dB/inch @ 5GHz
HSIO | Differential Clock (Gen 4 support) | Type-3 | 0.9mm | 10 | Mainstream | Premium Mid Loss (PML) |  |  | B* | SL | 8 |  |  |  | losses | -0.83 dB/inch @ 5GHz
HSIO | Differential Clock (Gen 5 support) | Type-3 | 0.9mm | 10 | Mainstream | Premium Mid Loss (PML) |  |  | B* | SL | 3 |  |  |  | losses | -0.83 dB/inch @ 5GHz
HSIO | Differential Clock (Gen 5 support) | Type-3 | 0.9mm | 10 | Mainstream | Premium Mid Loss (PML) |  |  | B* | SL | 6 |  |  |  | losses | -0.83 dB/inch @ 5GHz
HSIO | Differential Clock (Gen 5 support) | Type-3 | 0.9mm | 10 | Mainstream | Premium Mid Loss (PML) |  |  | B* | SL | 8 |  |  |  | losses | -0.83 dB/inch @ 5GHz
HSIO | Differential Clock (Gen 4 support) | Type-3 | 0.9mm | 10 | Mainstream | Premium Mid Loss (PML) |  |  | B* | SL | 3 |  |  |  | external_spacing | 500 um
HSIO | Differential Clock (Gen 4 support) | Type-3 | 0.9mm | 10 | Mainstream | Premium Mid Loss (PML) |  |  | B* | SL | 6 |  |  |  | external_spacing | 500 um
HSIO | Differential Clock (Gen 4 support) | Type-3 | 0.9mm | 10 | Mainstream | Premium Mid Loss (PML) |  |  | B* | SL | 8 |  |  |  | external_spacing | 500 um
HSIO | Differential Clock (Gen 5 support) | Type-3 | 0.9mm | 10 | Mainstream | Premium Mid Loss (PML) |  |  | B* | SL | 3 |  |  |  | external_spacing | 500 um
HSIO | Differential Clock (Gen 5 support) | Type-3 | 0.9mm | 10 | Mainstream | Premium Mid Loss (PML) |  |  | B* | SL | 6 |  |  |  | external_spacing | 500 um
HSIO | Differential Clock (Gen 5 support) | Type-3 | 0.9mm | 10 | Mainstream | Premium Mid Loss (PML) |  |  | B* | SL | 8 |  |  |  | external_spacing | 500 um
HSIO | Differential Clock (Gen 4 support) | Type-3 | 0.9mm | 10 | Mainstream | Premium Mid Loss (PML) |  |  | B* | SL | 3 |  |  |  | internal_channel_kb | 0.006 %
HSIO | Differential Clock (Gen 4 support) | Type-3 | 0.9mm | 10 | Mainstream | Premium Mid Loss (PML) |  |  | B* | SL | 6 |  |  |  | internal_channel_kb | 0.006 %
HSIO | Differential Clock (Gen 4 support) | Type-3 | 0.9mm | 10 | Mainstream | Premium Mid Loss (PML) |  |  | B* | SL | 8 |  |  |  | internal_channel_kb | 0.006 %
HSIO | Differential Clock (Gen 5 support) | Type-3 | 0.9mm | 10 | Mainstream | Premium Mid Loss (PML) |  |  | B* | SL | 3 |  |  |  | internal_channel_kb | 0.006 %
HSIO | Differential Clock (Gen 5 support) | Type-3 | 0.9mm | 10 | Mainstream | Premium Mid Loss (PML) |  |  | B* | SL | 6 |  |  |  | internal_channel_kb | 0.006 %
HSIO | Differential Clock (Gen 5 support) | Type-3 | 0.9mm | 10 | Mainstream | Premium Mid Loss (PML) |  |  | B* | SL | 8 |  |  |  | internal_channel_kb | 0.006 %
HSIO | Differential Clock (Gen 4 support) | Type-3 | 0.9mm | 10 | Mainstream | Premium Mid Loss (PML) |  |  | B* | SL | 3 |  |  |  | internal_channel_spacing | 375 um
HSIO | Differential Clock (Gen 4 support) | Type-3 | 0.9mm | 10 | Mainstream | Premium Mid Loss (PML) |  |  | B* | SL | 6 |  |  |  | internal_channel_spacing | 375 um
HSIO | Differential Clock (Gen 4 support) | Type-3 | 0.9mm | 10 | Mainstream | Premium Mid Loss (PML) |  |  | B* | SL | 8 |  |  |  | internal_channel_spacing | 375 um
HSIO | Differential Clock (Gen 5 support) | Type-3 | 0.9mm | 10 | Mainstream | Premium Mid Loss (PML) |  |  | B* | SL | 3 |  |  |  | internal_channel_spacing | 375 um
HSIO | Differential Clock (Gen 5 support) | Type-3 | 0.9mm | 10 | Mainstream | Premium Mid Loss (PML) |  |  | B* | SL | 6 |  |  |  | internal_channel_spacing | 375 um
HSIO | Differential Clock (Gen 5 support) | Type-3 | 0.9mm | 10 | Mainstream | Premium Mid Loss (PML) |  |  | B* | SL | 8 |  |  |  | internal_channel_spacing | 375 um
HSIO | CNVio3 | Type-3 | 0.9mm | 10 | Mainstream | Premium Mid Loss (PML) |  |  | B* | SL | 3 |  |  |  | min_width | 75 um
HSIO | CNVio3 | Type-3 | 0.9mm | 10 | Mainstream | Premium Mid Loss (PML) |  |  | B* | SL | 6 |  |  |  | min_width | 75 um
HSIO | CNVio3 | Type-3 | 0.9mm | 10 | Mainstream | Premium Mid Loss (PML) |  |  | B* | SL | 8 |  |  |  | min_width | 75 um
HSIO | TCP DP | Type-3 | 0.9mm | 10 | Mainstream | Premium Mid Loss (PML) |  |  | B* | SL | 3 |  |  |  | min_width | 75 um
HSIO | TCP DP | Type-3 | 0.9mm | 10 | Mainstream | Premium Mid Loss (PML) |  |  | B* | SL | 6 |  |  |  | min_width | 75 um
HSIO | TCP DP | Type-3 | 0.9mm | 10 | Mainstream | Premium Mid Loss (PML) |  |  | B* | SL | 8 |  |  |  | min_width | 75 um
HSIO | TCP TBT4 | Type-3 | 0.9mm | 10 | Mainstream | Premium Mid Loss (PML) |  |  | B* | SL | 3 |  |  |  | min_width | 75 um
HSIO | TCP TBT4 | Type-3 | 0.9mm | 10 | Mainstream | Premium Mid Loss (PML) |  |  | B* | SL | 6 |  |  |  | min_width | 75 um
HSIO | TCP TBT4 | Type-3 | 0.9mm | 10 | Mainstream | Premium Mid Loss (PML) |  |  | B* | SL | 8 |  |  |  | min_width | 75 um
HSIO | TCP TBT5 | Type-3 | 0.9mm | 10 | Mainstream | Premium Mid Loss (PML) |  |  | B* | SL | 3 |  |  |  | min_width | 75 um
HSIO | TCP TBT5 | Type-3 | 0.9mm | 10 | Mainstream | Premium Mid Loss (PML) |  |  | B* | SL | 6 |  |  |  | min_width | 75 um
HSIO | TCP TBT5 | Type-3 | 0.9mm | 10 | Mainstream | Premium Mid Loss (PML) |  |  | B* | SL | 8 |  |  |  | min_width | 75 um
HSIO | UFS 4.0 | Type-3 | 0.9mm | 10 | Mainstream | Premium Mid Loss (PML) |  |  | B* | SL | 3 |  |  |  | min_width | 75 um
HSIO | UFS 4.0 | Type-3 | 0.9mm | 10 | Mainstream | Premium Mid Loss (PML) |  |  | B* | SL | 6 |  |  |  | min_width | 75 um
HSIO | UFS 4.0 | Type-3 | 0.9mm | 10 | Mainstream | Premium Mid Loss (PML) |  |  | B* | SL | 8 |  |  |  | min_width | 75 um
HSIO | CNVio3 | Type-3 | 0.9mm | 10 | Mainstream | Premium Mid Loss (PML) |  |  | B* | SL | 3 |  |  |  | intra_pair_spacing | 88 um
HSIO | CNVio3 | Type-3 | 0.9mm | 10 | Mainstream | Premium Mid Loss (PML) |  |  | B* | SL | 6 |  |  |  | intra_pair_spacing | 88 um
HSIO | CNVio3 | Type-3 | 0.9mm | 10 | Mainstream | Premium Mid Loss (PML) |  |  | B* | SL | 8 |  |  |  | intra_pair_spacing | 88 um
HSIO | TCP DP | Type-3 | 0.9mm | 10 | Mainstream | Premium Mid Loss (PML) |  |  | B* | SL | 3 |  |  |  | intra_pair_spacing | 88 um
HSIO | TCP DP | Type-3 | 0.9mm | 10 | Mainstream | Premium Mid Loss (PML) |  |  | B* | SL | 6 |  |  |  | intra_pair_spacing | 88 um
HSIO | TCP DP | Type-3 | 0.9mm | 10 | Mainstream | Premium Mid Loss (PML) |  |  | B* | SL | 8 |  |  |  | intra_pair_spacing | 88 um
HSIO | TCP TBT4 | Type-3 | 0.9mm | 10 | Mainstream | Premium Mid Loss (PML) |  |  | B* | SL | 3 |  |  |  | intra_pair_spacing | 88 um
HSIO | TCP TBT4 | Type-3 | 0.9mm | 10 | Mainstream | Premium Mid Loss (PML) |  |  | B* | SL | 6 |  |  |  | intra_pair_spacing | 88 um
HSIO | TCP TBT4 | Type-3 | 0.9mm | 10 | Mainstream | Premium Mid Loss (PML) |  |  | B* | SL | 8 |  |  |  | intra_pair_spacing | 88 um
HSIO | TCP TBT5 | Type-3 | 0.9mm | 10 | Mainstream | Premium Mid Loss (PML) |  |  | B* | SL | 3 |  |  |  | intra_pair_spacing | 88 um
HSIO | TCP TBT5 | Type-3 | 0.9mm | 10 | Mainstream | Premium Mid Loss (PML) |  |  | B* | SL | 6 |  |  |  | intra_pair_spacing | 88 um
HSIO | TCP TBT5 | Type-3 | 0.9mm | 10 | Mainstream | Premium Mid Loss (PML) |  |  | B* | SL | 8 |  |  |  | intra_pair_spacing | 88 um
HSIO | UFS 4.0 | Type-3 | 0.9mm | 10 | Mainstream | Premium Mid Loss (PML) |  |  | B* | SL | 3 |  |  |  | intra_pair_spacing | 88 um
HSIO | UFS 4.0 | Type-3 | 0.9mm | 10 | Mainstream | Premium Mid Loss (PML) |  |  | B* | SL | 6 |  |  |  | intra_pair_spacing | 88 um
HSIO | UFS 4.0 | Type-3 | 0.9mm | 10 | Mainstream | Premium Mid Loss (PML) |  |  | B* | SL | 8 |  |  |  | intra_pair_spacing | 88 um
HSIO | CNVio3 | Type-3 | 0.9mm | 10 | Mainstream | Premium Mid Loss (PML) |  |  | B* | SL | 3 |  |  |  | impedance | 78 ohm
HSIO | CNVio3 | Type-3 | 0.9mm | 10 | Mainstream | Premium Mid Loss (PML) |  |  | B* | SL | 6 |  |  |  | impedance | 78 ohm
HSIO | CNVio3 | Type-3 | 0.9mm | 10 | Mainstream | Premium Mid Loss (PML) |  |  | B* | SL | 8 |  |  |  | impedance | 78 ohm
HSIO | TCP DP | Type-3 | 0.9mm | 10 | Mainstream | Premium Mid Loss (PML) |  |  | B* | SL | 3 |  |  |  | impedance | 78 ohm
HSIO | TCP DP | Type-3 | 0.9mm | 10 | Mainstream | Premium Mid Loss (PML) |  |  | B* | SL | 6 |  |  |  | impedance | 78 ohm
HSIO | TCP DP | Type-3 | 0.9mm | 10 | Mainstream | Premium Mid Loss (PML) |  |  | B* | SL | 8 |  |  |  | impedance | 78 ohm
HSIO | TCP TBT4 | Type-3 | 0.9mm | 10 | Mainstream | Premium Mid Loss (PML) |  |  | B* | SL | 3 |  |  |  | impedance | 78 ohm
HSIO | TCP TBT4 | Type-3 | 0.9mm | 10 | Mainstream | Premium Mid Loss (PML) |  |  | B* | SL | 6 |  |  |  | impedance | 78 ohm
HSIO | TCP TBT4 | Type-3 | 0.9mm | 10 | Mainstream | Premium Mid Loss (PML) |  |  | B* | SL | 8 |  |  |  | impedance | 78 ohm
HSIO | TCP TBT5 | Type-3 | 0.9mm | 10 | Mainstream | Premium Mid Loss (PML) |  |  | B* | SL | 3 |  |  |  | impedance | 78 ohm
HSIO | TCP TBT5 | Type-3 | 0.9mm | 10 | Mainstream | Premium Mid Loss (PML) |  |  | B* | SL | 6 |  |  |  | impedance | 78 ohm
HSIO | TCP TBT5 | Type-3 | 0.9mm | 10 | Mainstream | Premium Mid Loss (PML) |  |  | B* | SL | 8 |  |  |  | impedance | 78 ohm
HSIO | UFS 4.0 | Type-3 | 0.9mm | 10 | Mainstream | Premium Mid Loss (PML) |  |  | B* | SL | 3 |  |  |  | impedance | 78 ohm
HSIO | UFS 4.0 | Type-3 | 0.9mm | 10 | Mainstream | Premium Mid Loss (PML) |  |  | B* | SL | 6 |  |  |  | impedance | 78 ohm
HSIO | UFS 4.0 | Type-3 | 0.9mm | 10 | Mainstream | Premium Mid Loss (PML) |  |  | B* | SL | 8 |  |  |  | impedance | 78 ohm
HSIO | CNVio3 | Type-3 | 0.9mm | 10 | Mainstream | Premium Mid Loss (PML) |  |  | B* | SL | 3 |  |  |  | losses | -0.83 dB/inch @ 5GHz
HSIO | CNVio3 | Type-3 | 0.9mm | 10 | Mainstream | Premium Mid Loss (PML) |  |  | B* | SL | 6 |  |  |  | losses | -0.83 dB/inch @ 5GHz
HSIO | CNVio3 | Type-3 | 0.9mm | 10 | Mainstream | Premium Mid Loss (PML) |  |  | B* | SL | 8 |  |  |  | losses | -0.83 dB/inch @ 5GHz
HSIO | TCP DP | Type-3 | 0.9mm | 10 | Mainstream | Premium Mid Loss (PML) |  |  | B* | SL | 3 |  |  |  | losses | -0.83 dB/inch @ 5GHz
HSIO | TCP DP | Type-3 | 0.9mm | 10 | Mainstream | Premium Mid Loss (PML) |  |  | B* | SL | 6 |  |  |  | losses | -0.83 dB/inch @ 5GHz
HSIO | TCP DP | Type-3 | 0.9mm | 10 | Mainstream | Premium Mid Loss (PML) |  |  | B* | SL | 8 |  |  |  | losses | -0.83 dB/inch @ 5GHz
HSIO | TCP TBT4 | Type-3 | 0.9mm | 10 | Mainstream | Premium Mid Loss (PML) |  |  | B* | SL | 3 |  |  |  | losses | -0.83 dB/inch @ 5GHz
HSIO | TCP TBT4 | Type-3 | 0.9mm | 10 | Mainstream | Premium Mid Loss (PML) |  |  | B* | SL | 6 |  |  |  | losses | -0.83 dB/inch @ 5GHz
HSIO | TCP TBT4 | Type-3 | 0.9mm | 10 | Mainstream | Premium Mid Loss (PML) |  |  | B* | SL | 8 |  |  |  | losses | -0.83 dB/inch @ 5GHz
HSIO | TCP TBT5 | Type-3 | 0.9mm | 10 | Mainstream | Premium Mid Loss (PML) |  |  | B* | SL | 3 |  |  |  | losses | -0.83 dB/inch @ 5GHz
HSIO | TCP TBT5 | Type-3 | 0.9mm | 10 | Mainstream | Premium Mid Loss (PML) |  |  | B* | SL | 6 |  |  |  | losses | -0.83 dB/inch @ 5GHz
HSIO | TCP TBT5 | Type-3 | 0.9mm | 10 | Mainstream | Premium Mid Loss (PML) |  |  | B* | SL | 8 |  |  |  | losses | -0.83 dB/inch @ 5GHz
HSIO | UFS 4.0 | Type-3 | 0.9mm | 10 | Mainstream | Premium Mid Loss (PML) |  |  | B* | SL | 3 |  |  |  | losses | -0.83 dB/inch @ 5GHz
HSIO | UFS 4.0 | Type-3 | 0.9mm | 10 | Mainstream | Premium Mid Loss (PML) |  |  | B* | SL | 6 |  |  |  | losses | -0.83 dB/inch @ 5GHz
HSIO | UFS 4.0 | Type-3 | 0.9mm | 10 | Mainstream | Premium Mid Loss (PML) |  |  | B* | SL | 8 |  |  |  | losses | -0.83 dB/inch @ 5GHz
HSIO | CNVio3 | Type-3 | 0.9mm | 10 | Mainstream | Premium Mid Loss (PML) |  |  | B* | SL | 3 |  |  |  | external_spacing | 375 um
HSIO | CNVio3 | Type-3 | 0.9mm | 10 | Mainstream | Premium Mid Loss (PML) |  |  | B* | SL | 6 |  |  |  | external_spacing | 375 um
HSIO | CNVio3 | Type-3 | 0.9mm | 10 | Mainstream | Premium Mid Loss (PML) |  |  | B* | SL | 8 |  |  |  | external_spacing | 375 um
HSIO | TCP DP | Type-3 | 0.9mm | 10 | Mainstream | Premium Mid Loss (PML) |  |  | B* | SL | 3 |  |  |  | external_spacing | 375 um
HSIO | TCP DP | Type-3 | 0.9mm | 10 | Mainstream | Premium Mid Loss (PML) |  |  | B* | SL | 6 |  |  |  | external_spacing | 375 um
HSIO | TCP DP | Type-3 | 0.9mm | 10 | Mainstream | Premium Mid Loss (PML) |  |  | B* | SL | 8 |  |  |  | external_spacing | 375 um
HSIO | TCP TBT4 | Type-3 | 0.9mm | 10 | Mainstream | Premium Mid Loss (PML) |  |  | B* | SL | 3 |  |  |  | external_spacing | 375 um
HSIO | TCP TBT4 | Type-3 | 0.9mm | 10 | Mainstream | Premium Mid Loss (PML) |  |  | B* | SL | 6 |  |  |  | external_spacing | 375 um
HSIO | TCP TBT4 | Type-3 | 0.9mm | 10 | Mainstream | Premium Mid Loss (PML) |  |  | B* | SL | 8 |  |  |  | external_spacing | 375 um
HSIO | TCP TBT5 | Type-3 | 0.9mm | 10 | Mainstream | Premium Mid Loss (PML) |  |  | B* | SL | 3 |  |  |  | external_spacing | 375 um
HSIO | TCP TBT5 | Type-3 | 0.9mm | 10 | Mainstream | Premium Mid Loss (PML) |  |  | B* | SL | 6 |  |  |  | external_spacing | 375 um
HSIO | TCP TBT5 | Type-3 | 0.9mm | 10 | Mainstream | Premium Mid Loss (PML) |  |  | B* | SL | 8 |  |  |  | external_spacing | 375 um
HSIO | UFS 4.0 | Type-3 | 0.9mm | 10 | Mainstream | Premium Mid Loss (PML) |  |  | B* | SL | 3 |  |  |  | external_spacing | 375 um
HSIO | UFS 4.0 | Type-3 | 0.9mm | 10 | Mainstream | Premium Mid Loss (PML) |  |  | B* | SL | 6 |  |  |  | external_spacing | 375 um
HSIO | UFS 4.0 | Type-3 | 0.9mm | 10 | Mainstream | Premium Mid Loss (PML) |  |  | B* | SL | 8 |  |  |  | external_spacing | 375 um
HSIO | CNVio3 | Type-3 | 0.9mm | 10 | Mainstream | Premium Mid Loss (PML) |  |  | B* | SL | 3 |  |  |  | internal_channel_kb | 0.006 %
HSIO | CNVio3 | Type-3 | 0.9mm | 10 | Mainstream | Premium Mid Loss (PML) |  |  | B* | SL | 6 |  |  |  | internal_channel_kb | 0.006 %
HSIO | CNVio3 | Type-3 | 0.9mm | 10 | Mainstream | Premium Mid Loss (PML) |  |  | B* | SL | 8 |  |  |  | internal_channel_kb | 0.006 %
HSIO | TCP DP | Type-3 | 0.9mm | 10 | Mainstream | Premium Mid Loss (PML) |  |  | B* | SL | 3 |  |  |  | internal_channel_kb | 0.006 %
HSIO | TCP DP | Type-3 | 0.9mm | 10 | Mainstream | Premium Mid Loss (PML) |  |  | B* | SL | 6 |  |  |  | internal_channel_kb | 0.006 %
HSIO | TCP DP | Type-3 | 0.9mm | 10 | Mainstream | Premium Mid Loss (PML) |  |  | B* | SL | 8 |  |  |  | internal_channel_kb | 0.006 %
HSIO | TCP TBT4 | Type-3 | 0.9mm | 10 | Mainstream | Premium Mid Loss (PML) |  |  | B* | SL | 3 |  |  |  | internal_channel_kb | 0.006 %
HSIO | TCP TBT4 | Type-3 | 0.9mm | 10 | Mainstream | Premium Mid Loss (PML) |  |  | B* | SL | 6 |  |  |  | internal_channel_kb | 0.006 %
HSIO | TCP TBT4 | Type-3 | 0.9mm | 10 | Mainstream | Premium Mid Loss (PML) |  |  | B* | SL | 8 |  |  |  | internal_channel_kb | 0.006 %
HSIO | TCP TBT5 | Type-3 | 0.9mm | 10 | Mainstream | Premium Mid Loss (PML) |  |  | B* | SL | 3 |  |  |  | internal_channel_kb | 0.006 %
HSIO | TCP TBT5 | Type-3 | 0.9mm | 10 | Mainstream | Premium Mid Loss (PML) |  |  | B* | SL | 6 |  |  |  | internal_channel_kb | 0.006 %
HSIO | TCP TBT5 | Type-3 | 0.9mm | 10 | Mainstream | Premium Mid Loss (PML) |  |  | B* | SL | 8 |  |  |  | internal_channel_kb | 0.006 %
HSIO | UFS 4.0 | Type-3 | 0.9mm | 10 | Mainstream | Premium Mid Loss (PML) |  |  | B* | SL | 3 |  |  |  | internal_channel_kb | 0.006 %
HSIO | UFS 4.0 | Type-3 | 0.9mm | 10 | Mainstream | Premium Mid Loss (PML) |  |  | B* | SL | 6 |  |  |  | internal_channel_kb | 0.006 %
HSIO | UFS 4.0 | Type-3 | 0.9mm | 10 | Mainstream | Premium Mid Loss (PML) |  |  | B* | SL | 8 |  |  |  | internal_channel_kb | 0.006 %
HSIO | CNVio3 | Type-3 | 0.9mm | 10 | Mainstream | Premium Mid Loss (PML) |  |  | B* | SL | 3 |  |  |  | internal_channel_spacing | 375 um
HSIO | CNVio3 | Type-3 | 0.9mm | 10 | Mainstream | Premium Mid Loss (PML) |  |  | B* | SL | 6 |  |  |  | internal_channel_spacing | 375 um
HSIO | CNVio3 | Type-3 | 0.9mm | 10 | Mainstream | Premium Mid Loss (PML) |  |  | B* | SL | 8 |  |  |  | internal_channel_spacing | 375 um
HSIO | TCP DP | Type-3 | 0.9mm | 10 | Mainstream | Premium Mid Loss (PML) |  |  | B* | SL | 3 |  |  |  | internal_channel_spacing | 375 um
HSIO | TCP DP | Type-3 | 0.9mm | 10 | Mainstream | Premium Mid Loss (PML) |  |  | B* | SL | 6 |  |  |  | internal_channel_spacing | 375 um
HSIO | TCP DP | Type-3 | 0.9mm | 10 | Mainstream | Premium Mid Loss (PML) |  |  | B* | SL | 8 |  |  |  | internal_channel_spacing | 375 um
HSIO | TCP TBT4 | Type-3 | 0.9mm | 10 | Mainstream | Premium Mid Loss (PML) |  |  | B* | SL | 3 |  |  |  | internal_channel_spacing | 375 um
HSIO | TCP TBT4 | Type-3 | 0.9mm | 10 | Mainstream | Premium Mid Loss (PML) |  |  | B* | SL | 6 |  |  |  | internal_channel_spacing | 375 um
HSIO | TCP TBT4 | Type-3 | 0.9mm | 10 | Mainstream | Premium Mid Loss (PML) |  |  | B* | SL | 8 |  |  |  | internal_channel_spacing | 375 um
HSIO | TCP TBT5 | Type-3 | 0.9mm | 10 | Mainstream | Premium Mid Loss (PML) |  |  | B* | SL | 3 |  |  |  | internal_channel_spacing | 375 um
HSIO | TCP TBT5 | Type-3 | 0.9mm | 10 | Mainstream | Premium Mid Loss (PML) |  |  | B* | SL | 6 |  |  |  | internal_channel_spacing | 375 um
HSIO | TCP TBT5 | Type-3 | 0.9mm | 10 | Mainstream | Premium Mid Loss (PML) |  |  | B* | SL | 8 |  |  |  | internal_channel_spacing | 375 um
HSIO | UFS 4.0 | Type-3 | 0.9mm | 10 | Mainstream | Premium Mid Loss (PML) |  |  | B* | SL | 3 |  |  |  | internal_channel_spacing | 375 um
HSIO | UFS 4.0 | Type-3 | 0.9mm | 10 | Mainstream | Premium Mid Loss (PML) |  |  | B* | SL | 6 |  |  |  | internal_channel_spacing | 375 um
HSIO | UFS 4.0 | Type-3 | 0.9mm | 10 | Mainstream | Premium Mid Loss (PML) |  |  | B* | SL | 8 |  |  |  | internal_channel_spacing | 375 um
HSIO | PCIe Gen 4 | Type-3 | 0.9mm | 10 | Mainstream | Premium Mid Loss (PML) |  |  | B* | SL | 3 |  |  |  | min_width | 75 um
HSIO | PCIe Gen 4 | Type-3 | 0.9mm | 10 | Mainstream | Premium Mid Loss (PML) |  |  | B* | SL | 6 |  |  |  | min_width | 75 um
HSIO | PCIe Gen 4 | Type-3 | 0.9mm | 10 | Mainstream | Premium Mid Loss (PML) |  |  | B* | SL | 8 |  |  |  | min_width | 75 um
HSIO | PCIe Gen 5 | Type-3 | 0.9mm | 10 | Mainstream | Premium Mid Loss (PML) |  |  | B* | SL | 3 |  |  |  | min_width | 75 um
HSIO | PCIe Gen 5 | Type-3 | 0.9mm | 10 | Mainstream | Premium Mid Loss (PML) |  |  | B* | SL | 6 |  |  |  | min_width | 75 um
HSIO | PCIe Gen 5 | Type-3 | 0.9mm | 10 | Mainstream | Premium Mid Loss (PML) |  |  | B* | SL | 8 |  |  |  | min_width | 75 um
HSIO | PCIe Gen 4 | Type-3 | 0.9mm | 10 | Mainstream | Premium Mid Loss (PML) |  |  | B* | SL | 3 |  |  |  | intra_pair_spacing | 88 um
HSIO | PCIe Gen 4 | Type-3 | 0.9mm | 10 | Mainstream | Premium Mid Loss (PML) |  |  | B* | SL | 6 |  |  |  | intra_pair_spacing | 88 um
HSIO | PCIe Gen 4 | Type-3 | 0.9mm | 10 | Mainstream | Premium Mid Loss (PML) |  |  | B* | SL | 8 |  |  |  | intra_pair_spacing | 88 um
HSIO | PCIe Gen 5 | Type-3 | 0.9mm | 10 | Mainstream | Premium Mid Loss (PML) |  |  | B* | SL | 3 |  |  |  | intra_pair_spacing | 88 um
HSIO | PCIe Gen 5 | Type-3 | 0.9mm | 10 | Mainstream | Premium Mid Loss (PML) |  |  | B* | SL | 6 |  |  |  | intra_pair_spacing | 88 um
HSIO | PCIe Gen 5 | Type-3 | 0.9mm | 10 | Mainstream | Premium Mid Loss (PML) |  |  | B* | SL | 8 |  |  |  | intra_pair_spacing | 88 um
HSIO | PCIe Gen 4 | Type-3 | 0.9mm | 10 | Mainstream | Premium Mid Loss (PML) |  |  | B* | SL | 3 |  |  |  | impedance | 78 ohm
HSIO | PCIe Gen 4 | Type-3 | 0.9mm | 10 | Mainstream | Premium Mid Loss (PML) |  |  | B* | SL | 6 |  |  |  | impedance | 78 ohm
HSIO | PCIe Gen 4 | Type-3 | 0.9mm | 10 | Mainstream | Premium Mid Loss (PML) |  |  | B* | SL | 8 |  |  |  | impedance | 78 ohm
HSIO | PCIe Gen 5 | Type-3 | 0.9mm | 10 | Mainstream | Premium Mid Loss (PML) |  |  | B* | SL | 3 |  |  |  | impedance | 78 ohm
HSIO | PCIe Gen 5 | Type-3 | 0.9mm | 10 | Mainstream | Premium Mid Loss (PML) |  |  | B* | SL | 6 |  |  |  | impedance | 78 ohm
HSIO | PCIe Gen 5 | Type-3 | 0.9mm | 10 | Mainstream | Premium Mid Loss (PML) |  |  | B* | SL | 8 |  |  |  | impedance | 78 ohm
HSIO | PCIe Gen 4 | Type-3 | 0.9mm | 10 | Mainstream | Premium Mid Loss (PML) |  |  | B* | SL | 3 |  |  |  | losses | -0.83 dB/inch @ 5GHz
HSIO | PCIe Gen 4 | Type-3 | 0.9mm | 10 | Mainstream | Premium Mid Loss (PML) |  |  | B* | SL | 6 |  |  |  | losses | -0.83 dB/inch @ 5GHz
HSIO | PCIe Gen 4 | Type-3 | 0.9mm | 10 | Mainstream | Premium Mid Loss (PML) |  |  | B* | SL | 8 |  |  |  | losses | -0.83 dB/inch @ 5GHz
HSIO | PCIe Gen 5 | Type-3 | 0.9mm | 10 | Mainstream | Premium Mid Loss (PML) |  |  | B* | SL | 3 |  |  |  | losses | -0.83 dB/inch @ 5GHz
HSIO | PCIe Gen 5 | Type-3 | 0.9mm | 10 | Mainstream | Premium Mid Loss (PML) |  |  | B* | SL | 6 |  |  |  | losses | -0.83 dB/inch @ 5GHz
HSIO | PCIe Gen 5 | Type-3 | 0.9mm | 10 | Mainstream | Premium Mid Loss (PML) |  |  | B* | SL | 8 |  |  |  | losses | -0.83 dB/inch @ 5GHz
HSIO | PCIe Gen 4 | Type-3 | 0.9mm | 10 | Mainstream | Premium Mid Loss (PML) |  |  | B* | SL | 3 |  |  |  | external_spacing | 500 um
HSIO | PCIe Gen 4 | Type-3 | 0.9mm | 10 | Mainstream | Premium Mid Loss (PML) |  |  | B* | SL | 6 |  |  |  | external_spacing | 500 um
HSIO | PCIe Gen 4 | Type-3 | 0.9mm | 10 | Mainstream | Premium Mid Loss (PML) |  |  | B* | SL | 8 |  |  |  | external_spacing | 500 um
HSIO | PCIe Gen 5 | Type-3 | 0.9mm | 10 | Mainstream | Premium Mid Loss (PML) |  |  | B* | SL | 3 |  |  |  | external_spacing | 500 um
HSIO | PCIe Gen 5 | Type-3 | 0.9mm | 10 | Mainstream | Premium Mid Loss (PML) |  |  | B* | SL | 6 |  |  |  | external_spacing | 500 um
HSIO | PCIe Gen 5 | Type-3 | 0.9mm | 10 | Mainstream | Premium Mid Loss (PML) |  |  | B* | SL | 8 |  |  |  | external_spacing | 500 um
HSIO | PCIe Gen 4 | Type-3 | 0.9mm | 10 | Mainstream | Premium Mid Loss (PML) |  |  | B* | SL | 3 |  |  |  | internal_channel_kb | 0.105 %
HSIO | PCIe Gen 4 | Type-3 | 0.9mm | 10 | Mainstream | Premium Mid Loss (PML) |  |  | B* | SL | 6 |  |  |  | internal_channel_kb | 0.105 %
HSIO | PCIe Gen 4 | Type-3 | 0.9mm | 10 | Mainstream | Premium Mid Loss (PML) |  |  | B* | SL | 8 |  |  |  | internal_channel_kb | 0.105 %
HSIO | PCIe Gen 5 | Type-3 | 0.9mm | 10 | Mainstream | Premium Mid Loss (PML) |  |  | B* | SL | 3 |  |  |  | internal_channel_kb | 0.105 %
HSIO | PCIe Gen 5 | Type-3 | 0.9mm | 10 | Mainstream | Premium Mid Loss (PML) |  |  | B* | SL | 6 |  |  |  | internal_channel_kb | 0.105 %
HSIO | PCIe Gen 5 | Type-3 | 0.9mm | 10 | Mainstream | Premium Mid Loss (PML) |  |  | B* | SL | 8 |  |  |  | internal_channel_kb | 0.105 %
HSIO | PCIe Gen 4 | Type-3 | 0.9mm | 10 | Mainstream | Premium Mid Loss (PML) |  |  | B* | SL | 3 |  |  |  | internal_channel_spacing | 230 um
HSIO | PCIe Gen 4 | Type-3 | 0.9mm | 10 | Mainstream | Premium Mid Loss (PML) |  |  | B* | SL | 6 |  |  |  | internal_channel_spacing | 230 um
HSIO | PCIe Gen 4 | Type-3 | 0.9mm | 10 | Mainstream | Premium Mid Loss (PML) |  |  | B* | SL | 8 |  |  |  | internal_channel_spacing | 230 um
HSIO | PCIe Gen 5 | Type-3 | 0.9mm | 10 | Mainstream | Premium Mid Loss (PML) |  |  | B* | SL | 3 |  |  |  | internal_channel_spacing | 230 um
HSIO | PCIe Gen 5 | Type-3 | 0.9mm | 10 | Mainstream | Premium Mid Loss (PML) |  |  | B* | SL | 6 |  |  |  | internal_channel_spacing | 230 um
HSIO | PCIe Gen 5 | Type-3 | 0.9mm | 10 | Mainstream | Premium Mid Loss (PML) |  |  | B* | SL | 8 |  |  |  | internal_channel_spacing | 230 um
HSIO | USB 3.2 Gen 1 | Type-3 | 0.9mm | 10 | Mainstream | Premium Mid Loss (PML) |  |  | B* | SL | 3 |  |  |  | min_width | 75 um
HSIO | USB 3.2 Gen 1 | Type-3 | 0.9mm | 10 | Mainstream | Premium Mid Loss (PML) |  |  | B* | SL | 6 |  |  |  | min_width | 75 um
HSIO | USB 3.2 Gen 1 | Type-3 | 0.9mm | 10 | Mainstream | Premium Mid Loss (PML) |  |  | B* | SL | 8 |  |  |  | min_width | 75 um
HSIO | USB 3.2 Gen 2 | Type-3 | 0.9mm | 10 | Mainstream | Premium Mid Loss (PML) |  |  | B* | SL | 3 |  |  |  | min_width | 75 um
HSIO | USB 3.2 Gen 2 | Type-3 | 0.9mm | 10 | Mainstream | Premium Mid Loss (PML) |  |  | B* | SL | 6 |  |  |  | min_width | 75 um
HSIO | USB 3.2 Gen 2 | Type-3 | 0.9mm | 10 | Mainstream | Premium Mid Loss (PML) |  |  | B* | SL | 8 |  |  |  | min_width | 75 um
HSIO | USB 3.2 Gen 1 | Type-3 | 0.9mm | 10 | Mainstream | Premium Mid Loss (PML) |  |  | B* | SL | 3 |  |  |  | intra_pair_spacing | 88 um
HSIO | USB 3.2 Gen 1 | Type-3 | 0.9mm | 10 | Mainstream | Premium Mid Loss (PML) |  |  | B* | SL | 6 |  |  |  | intra_pair_spacing | 88 um
HSIO | USB 3.2 Gen 1 | Type-3 | 0.9mm | 10 | Mainstream | Premium Mid Loss (PML) |  |  | B* | SL | 8 |  |  |  | intra_pair_spacing | 88 um
HSIO | USB 3.2 Gen 2 | Type-3 | 0.9mm | 10 | Mainstream | Premium Mid Loss (PML) |  |  | B* | SL | 3 |  |  |  | intra_pair_spacing | 88 um
HSIO | USB 3.2 Gen 2 | Type-3 | 0.9mm | 10 | Mainstream | Premium Mid Loss (PML) |  |  | B* | SL | 6 |  |  |  | intra_pair_spacing | 88 um
HSIO | USB 3.2 Gen 2 | Type-3 | 0.9mm | 10 | Mainstream | Premium Mid Loss (PML) |  |  | B* | SL | 8 |  |  |  | intra_pair_spacing | 88 um
HSIO | USB 3.2 Gen 1 | Type-3 | 0.9mm | 10 | Mainstream | Premium Mid Loss (PML) |  |  | B* | SL | 3 |  |  |  | impedance | 78 ohm
HSIO | USB 3.2 Gen 1 | Type-3 | 0.9mm | 10 | Mainstream | Premium Mid Loss (PML) |  |  | B* | SL | 6 |  |  |  | impedance | 78 ohm
HSIO | USB 3.2 Gen 1 | Type-3 | 0.9mm | 10 | Mainstream | Premium Mid Loss (PML) |  |  | B* | SL | 8 |  |  |  | impedance | 78 ohm
HSIO | USB 3.2 Gen 2 | Type-3 | 0.9mm | 10 | Mainstream | Premium Mid Loss (PML) |  |  | B* | SL | 3 |  |  |  | impedance | 78 ohm
HSIO | USB 3.2 Gen 2 | Type-3 | 0.9mm | 10 | Mainstream | Premium Mid Loss (PML) |  |  | B* | SL | 6 |  |  |  | impedance | 78 ohm
HSIO | USB 3.2 Gen 2 | Type-3 | 0.9mm | 10 | Mainstream | Premium Mid Loss (PML) |  |  | B* | SL | 8 |  |  |  | impedance | 78 ohm
HSIO | USB 3.2 Gen 1 | Type-3 | 0.9mm | 10 | Mainstream | Premium Mid Loss (PML) |  |  | B* | SL | 3 |  |  |  | losses | -0.83 dB/inch @ 5GHz
HSIO | USB 3.2 Gen 1 | Type-3 | 0.9mm | 10 | Mainstream | Premium Mid Loss (PML) |  |  | B* | SL | 6 |  |  |  | losses | -0.83 dB/inch @ 5GHz
HSIO | USB 3.2 Gen 1 | Type-3 | 0.9mm | 10 | Mainstream | Premium Mid Loss (PML) |  |  | B* | SL | 8 |  |  |  | losses | -0.83 dB/inch @ 5GHz
HSIO | USB 3.2 Gen 2 | Type-3 | 0.9mm | 10 | Mainstream | Premium Mid Loss (PML) |  |  | B* | SL | 3 |  |  |  | losses | -0.83 dB/inch @ 5GHz
HSIO | USB 3.2 Gen 2 | Type-3 | 0.9mm | 10 | Mainstream | Premium Mid Loss (PML) |  |  | B* | SL | 6 |  |  |  | losses | -0.83 dB/inch @ 5GHz
HSIO | USB 3.2 Gen 2 | Type-3 | 0.9mm | 10 | Mainstream | Premium Mid Loss (PML) |  |  | B* | SL | 8 |  |  |  | losses | -0.83 dB/inch @ 5GHz
HSIO | USB 3.2 Gen 1 | Type-3 | 0.9mm | 10 | Mainstream | Premium Mid Loss (PML) |  |  | B* | SL | 3 |  |  |  | external_spacing | 300 um
HSIO | USB 3.2 Gen 1 | Type-3 | 0.9mm | 10 | Mainstream | Premium Mid Loss (PML) |  |  | B* | SL | 6 |  |  |  | external_spacing | 300 um
HSIO | USB 3.2 Gen 1 | Type-3 | 0.9mm | 10 | Mainstream | Premium Mid Loss (PML) |  |  | B* | SL | 8 |  |  |  | external_spacing | 300 um
HSIO | USB 3.2 Gen 2 | Type-3 | 0.9mm | 10 | Mainstream | Premium Mid Loss (PML) |  |  | B* | SL | 3 |  |  |  | external_spacing | 300 um
HSIO | USB 3.2 Gen 2 | Type-3 | 0.9mm | 10 | Mainstream | Premium Mid Loss (PML) |  |  | B* | SL | 6 |  |  |  | external_spacing | 300 um
HSIO | USB 3.2 Gen 2 | Type-3 | 0.9mm | 10 | Mainstream | Premium Mid Loss (PML) |  |  | B* | SL | 8 |  |  |  | external_spacing | 300 um
HSIO | USB 3.2 Gen 1 | Type-3 | 0.9mm | 10 | Mainstream | Premium Mid Loss (PML) |  |  | B* | SL | 3 |  |  |  | internal_channel_kb | 0.027 %
HSIO | USB 3.2 Gen 1 | Type-3 | 0.9mm | 10 | Mainstream | Premium Mid Loss (PML) |  |  | B* | SL | 6 |  |  |  | internal_channel_kb | 0.027 %
HSIO | USB 3.2 Gen 1 | Type-3 | 0.9mm | 10 | Mainstream | Premium Mid Loss (PML) |  |  | B* | SL | 8 |  |  |  | internal_channel_kb | 0.027 %
HSIO | USB 3.2 Gen 2 | Type-3 | 0.9mm | 10 | Mainstream | Premium Mid Loss (PML) |  |  | B* | SL | 3 |  |  |  | internal_channel_kb | 0.027 %
HSIO | USB 3.2 Gen 2 | Type-3 | 0.9mm | 10 | Mainstream | Premium Mid Loss (PML) |  |  | B* | SL | 6 |  |  |  | internal_channel_kb | 0.027 %
HSIO | USB 3.2 Gen 2 | Type-3 | 0.9mm | 10 | Mainstream | Premium Mid Loss (PML) |  |  | B* | SL | 8 |  |  |  | internal_channel_kb | 0.027 %
HSIO | USB 3.2 Gen 1 | Type-3 | 0.9mm | 10 | Mainstream | Premium Mid Loss (PML) |  |  | B* | SL | 3 |  |  |  | internal_channel_spacing | 300 um
HSIO | USB 3.2 Gen 1 | Type-3 | 0.9mm | 10 | Mainstream | Premium Mid Loss (PML) |  |  | B* | SL | 6 |  |  |  | internal_channel_spacing | 300 um
HSIO | USB 3.2 Gen 1 | Type-3 | 0.9mm | 10 | Mainstream | Premium Mid Loss (PML) |  |  | B* | SL | 8 |  |  |  | internal_channel_spacing | 300 um
HSIO | USB 3.2 Gen 2 | Type-3 | 0.9mm | 10 | Mainstream | Premium Mid Loss (PML) |  |  | B* | SL | 3 |  |  |  | internal_channel_spacing | 300 um
HSIO | USB 3.2 Gen 2 | Type-3 | 0.9mm | 10 | Mainstream | Premium Mid Loss (PML) |  |  | B* | SL | 6 |  |  |  | internal_channel_spacing | 300 um
HSIO | USB 3.2 Gen 2 | Type-3 | 0.9mm | 10 | Mainstream | Premium Mid Loss (PML) |  |  | B* | SL | 8 |  |  |  | internal_channel_spacing | 300 um
HSIO | CSI DPHY | Type-3 | 0.9mm | 10 | Mainstream | Premium Mid Loss (PML) |  |  | B* | DSL | 5 |  |  |  | min_width | 75 um
HSIO | CSI DPHY | Type-3 | 0.9mm | 10 | Mainstream | Premium Mid Loss (PML) |  |  | B* | DSL | 6 |  |  |  | min_width | 75 um
HSIO | HDMI | Type-3 | 0.9mm | 10 | Mainstream | Premium Mid Loss (PML) |  |  | B* | DSL | 5 |  |  |  | min_width | 75 um
HSIO | HDMI | Type-3 | 0.9mm | 10 | Mainstream | Premium Mid Loss (PML) |  |  | B* | DSL | 6 |  |  |  | min_width | 75 um
HSIO | TCP AUX | Type-3 | 0.9mm | 10 | Mainstream | Premium Mid Loss (PML) |  |  | B* | DSL | 5 |  |  |  | min_width | 75 um
HSIO | TCP AUX | Type-3 | 0.9mm | 10 | Mainstream | Premium Mid Loss (PML) |  |  | B* | DSL | 6 |  |  |  | min_width | 75 um
HSIO | TCP DP AUX | Type-3 | 0.9mm | 10 | Mainstream | Premium Mid Loss (PML) |  |  | B* | DSL | 5 |  |  |  | min_width | 75 um
HSIO | TCP DP AUX | Type-3 | 0.9mm | 10 | Mainstream | Premium Mid Loss (PML) |  |  | B* | DSL | 6 |  |  |  | min_width | 75 um
HSIO | eDP | Type-3 | 0.9mm | 10 | Mainstream | Premium Mid Loss (PML) |  |  | B* | DSL | 5 |  |  |  | min_width | 75 um
HSIO | eDP | Type-3 | 0.9mm | 10 | Mainstream | Premium Mid Loss (PML) |  |  | B* | DSL | 6 |  |  |  | min_width | 75 um
HSIO | CSI DPHY | Type-3 | 0.9mm | 10 | Mainstream | Premium Mid Loss (PML) |  |  | B* | DSL | 5 |  |  |  | intra_pair_spacing | 88 um
HSIO | CSI DPHY | Type-3 | 0.9mm | 10 | Mainstream | Premium Mid Loss (PML) |  |  | B* | DSL | 6 |  |  |  | intra_pair_spacing | 88 um
HSIO | HDMI | Type-3 | 0.9mm | 10 | Mainstream | Premium Mid Loss (PML) |  |  | B* | DSL | 5 |  |  |  | intra_pair_spacing | 88 um
HSIO | HDMI | Type-3 | 0.9mm | 10 | Mainstream | Premium Mid Loss (PML) |  |  | B* | DSL | 6 |  |  |  | intra_pair_spacing | 88 um
HSIO | TCP AUX | Type-3 | 0.9mm | 10 | Mainstream | Premium Mid Loss (PML) |  |  | B* | DSL | 5 |  |  |  | intra_pair_spacing | 88 um
HSIO | TCP AUX | Type-3 | 0.9mm | 10 | Mainstream | Premium Mid Loss (PML) |  |  | B* | DSL | 6 |  |  |  | intra_pair_spacing | 88 um
HSIO | TCP DP AUX | Type-3 | 0.9mm | 10 | Mainstream | Premium Mid Loss (PML) |  |  | B* | DSL | 5 |  |  |  | intra_pair_spacing | 88 um
HSIO | TCP DP AUX | Type-3 | 0.9mm | 10 | Mainstream | Premium Mid Loss (PML) |  |  | B* | DSL | 6 |  |  |  | intra_pair_spacing | 88 um
HSIO | eDP | Type-3 | 0.9mm | 10 | Mainstream | Premium Mid Loss (PML) |  |  | B* | DSL | 5 |  |  |  | intra_pair_spacing | 88 um
HSIO | eDP | Type-3 | 0.9mm | 10 | Mainstream | Premium Mid Loss (PML) |  |  | B* | DSL | 6 |  |  |  | intra_pair_spacing | 88 um
HSIO | CSI DPHY | Type-3 | 0.9mm | 10 | Mainstream | Premium Mid Loss (PML) |  |  | B* | DSL | 5 |  |  |  | impedance | 87 ohm
HSIO | CSI DPHY | Type-3 | 0.9mm | 10 | Mainstream | Premium Mid Loss (PML) |  |  | B* | DSL | 6 |  |  |  | impedance | 87 ohm
HSIO | HDMI | Type-3 | 0.9mm | 10 | Mainstream | Premium Mid Loss (PML) |  |  | B* | DSL | 5 |  |  |  | impedance | 87 ohm
HSIO | HDMI | Type-3 | 0.9mm | 10 | Mainstream | Premium Mid Loss (PML) |  |  | B* | DSL | 6 |  |  |  | impedance | 87 ohm
HSIO | TCP AUX | Type-3 | 0.9mm | 10 | Mainstream | Premium Mid Loss (PML) |  |  | B* | DSL | 5 |  |  |  | impedance | 87 ohm
HSIO | TCP AUX | Type-3 | 0.9mm | 10 | Mainstream | Premium Mid Loss (PML) |  |  | B* | DSL | 6 |  |  |  | impedance | 87 ohm
HSIO | TCP DP AUX | Type-3 | 0.9mm | 10 | Mainstream | Premium Mid Loss (PML) |  |  | B* | DSL | 5 |  |  |  | impedance | 87 ohm
HSIO | TCP DP AUX | Type-3 | 0.9mm | 10 | Mainstream | Premium Mid Loss (PML) |  |  | B* | DSL | 6 |  |  |  | impedance | 87 ohm
HSIO | eDP | Type-3 | 0.9mm | 10 | Mainstream | Premium Mid Loss (PML) |  |  | B* | DSL | 5 |  |  |  | impedance | 87 ohm
HSIO | eDP | Type-3 | 0.9mm | 10 | Mainstream | Premium Mid Loss (PML) |  |  | B* | DSL | 6 |  |  |  | impedance | 87 ohm
HSIO | CSI DPHY | Type-3 | 0.9mm | 10 | Mainstream | Premium Mid Loss (PML) |  |  | B* | DSL | 5 |  |  |  | losses | -0.76 dB/inch @ 5GHz
HSIO | CSI DPHY | Type-3 | 0.9mm | 10 | Mainstream | Premium Mid Loss (PML) |  |  | B* | DSL | 6 |  |  |  | losses | -0.76 dB/inch @ 5GHz
HSIO | HDMI | Type-3 | 0.9mm | 10 | Mainstream | Premium Mid Loss (PML) |  |  | B* | DSL | 5 |  |  |  | losses | -0.76 dB/inch @ 5GHz
HSIO | HDMI | Type-3 | 0.9mm | 10 | Mainstream | Premium Mid Loss (PML) |  |  | B* | DSL | 6 |  |  |  | losses | -0.76 dB/inch @ 5GHz
HSIO | TCP AUX | Type-3 | 0.9mm | 10 | Mainstream | Premium Mid Loss (PML) |  |  | B* | DSL | 5 |  |  |  | losses | -0.76 dB/inch @ 5GHz
HSIO | TCP AUX | Type-3 | 0.9mm | 10 | Mainstream | Premium Mid Loss (PML) |  |  | B* | DSL | 6 |  |  |  | losses | -0.76 dB/inch @ 5GHz
HSIO | TCP DP AUX | Type-3 | 0.9mm | 10 | Mainstream | Premium Mid Loss (PML) |  |  | B* | DSL | 5 |  |  |  | losses | -0.76 dB/inch @ 5GHz
HSIO | TCP DP AUX | Type-3 | 0.9mm | 10 | Mainstream | Premium Mid Loss (PML) |  |  | B* | DSL | 6 |  |  |  | losses | -0.76 dB/inch @ 5GHz
HSIO | eDP | Type-3 | 0.9mm | 10 | Mainstream | Premium Mid Loss (PML) |  |  | B* | DSL | 5 |  |  |  | losses | -0.76 dB/inch @ 5GHz
HSIO | eDP | Type-3 | 0.9mm | 10 | Mainstream | Premium Mid Loss (PML) |  |  | B* | DSL | 6 |  |  |  | losses | -0.76 dB/inch @ 5GHz
HSIO | CSI DPHY | Type-3 | 0.9mm | 10 | Mainstream | Premium Mid Loss (PML) |  |  | B* | DSL | 5 |  |  |  | external_spacing | 300 um
HSIO | CSI DPHY | Type-3 | 0.9mm | 10 | Mainstream | Premium Mid Loss (PML) |  |  | B* | DSL | 6 |  |  |  | external_spacing | 300 um
HSIO | HDMI | Type-3 | 0.9mm | 10 | Mainstream | Premium Mid Loss (PML) |  |  | B* | DSL | 5 |  |  |  | external_spacing | 300 um
HSIO | HDMI | Type-3 | 0.9mm | 10 | Mainstream | Premium Mid Loss (PML) |  |  | B* | DSL | 6 |  |  |  | external_spacing | 300 um
HSIO | TCP AUX | Type-3 | 0.9mm | 10 | Mainstream | Premium Mid Loss (PML) |  |  | B* | DSL | 5 |  |  |  | external_spacing | 300 um
HSIO | TCP AUX | Type-3 | 0.9mm | 10 | Mainstream | Premium Mid Loss (PML) |  |  | B* | DSL | 6 |  |  |  | external_spacing | 300 um
HSIO | TCP DP AUX | Type-3 | 0.9mm | 10 | Mainstream | Premium Mid Loss (PML) |  |  | B* | DSL | 5 |  |  |  | external_spacing | 300 um
HSIO | TCP DP AUX | Type-3 | 0.9mm | 10 | Mainstream | Premium Mid Loss (PML) |  |  | B* | DSL | 6 |  |  |  | external_spacing | 300 um
HSIO | eDP | Type-3 | 0.9mm | 10 | Mainstream | Premium Mid Loss (PML) |  |  | B* | DSL | 5 |  |  |  | external_spacing | 300 um
HSIO | eDP | Type-3 | 0.9mm | 10 | Mainstream | Premium Mid Loss (PML) |  |  | B* | DSL | 6 |  |  |  | external_spacing | 300 um
HSIO | CSI DPHY | Type-3 | 0.9mm | 10 | Mainstream | Premium Mid Loss (PML) |  |  | B* | DSL | 5 |  |  |  | internal_channel_kb | 2.67 %
HSIO | CSI DPHY | Type-3 | 0.9mm | 10 | Mainstream | Premium Mid Loss (PML) |  |  | B* | DSL | 6 |  |  |  | internal_channel_kb | 2.67 %
HSIO | HDMI | Type-3 | 0.9mm | 10 | Mainstream | Premium Mid Loss (PML) |  |  | B* | DSL | 5 |  |  |  | internal_channel_kb | 2.67 %
HSIO | HDMI | Type-3 | 0.9mm | 10 | Mainstream | Premium Mid Loss (PML) |  |  | B* | DSL | 6 |  |  |  | internal_channel_kb | 2.67 %
HSIO | TCP AUX | Type-3 | 0.9mm | 10 | Mainstream | Premium Mid Loss (PML) |  |  | B* | DSL | 5 |  |  |  | internal_channel_kb | 2.67 %
HSIO | TCP AUX | Type-3 | 0.9mm | 10 | Mainstream | Premium Mid Loss (PML) |  |  | B* | DSL | 6 |  |  |  | internal_channel_kb | 2.67 %
HSIO | TCP DP AUX | Type-3 | 0.9mm | 10 | Mainstream | Premium Mid Loss (PML) |  |  | B* | DSL | 5 |  |  |  | internal_channel_kb | 2.67 %
HSIO | TCP DP AUX | Type-3 | 0.9mm | 10 | Mainstream | Premium Mid Loss (PML) |  |  | B* | DSL | 6 |  |  |  | internal_channel_kb | 2.67 %
HSIO | eDP | Type-3 | 0.9mm | 10 | Mainstream | Premium Mid Loss (PML) |  |  | B* | DSL | 5 |  |  |  | internal_channel_kb | 2.67 %
HSIO | eDP | Type-3 | 0.9mm | 10 | Mainstream | Premium Mid Loss (PML) |  |  | B* | DSL | 6 |  |  |  | internal_channel_kb | 2.67 %
HSIO | CSI DPHY | Type-3 | 0.9mm | 10 | Mainstream | Premium Mid Loss (PML) |  |  | B* | DSL | 5 |  |  |  | internal_channel_spacing | 88 um
HSIO | CSI DPHY | Type-3 | 0.9mm | 10 | Mainstream | Premium Mid Loss (PML) |  |  | B* | DSL | 6 |  |  |  | internal_channel_spacing | 88 um
HSIO | HDMI | Type-3 | 0.9mm | 10 | Mainstream | Premium Mid Loss (PML) |  |  | B* | DSL | 5 |  |  |  | internal_channel_spacing | 88 um
HSIO | HDMI | Type-3 | 0.9mm | 10 | Mainstream | Premium Mid Loss (PML) |  |  | B* | DSL | 6 |  |  |  | internal_channel_spacing | 88 um
HSIO | TCP AUX | Type-3 | 0.9mm | 10 | Mainstream | Premium Mid Loss (PML) |  |  | B* | DSL | 5 |  |  |  | internal_channel_spacing | 88 um
HSIO | TCP AUX | Type-3 | 0.9mm | 10 | Mainstream | Premium Mid Loss (PML) |  |  | B* | DSL | 6 |  |  |  | internal_channel_spacing | 88 um
HSIO | TCP DP AUX | Type-3 | 0.9mm | 10 | Mainstream | Premium Mid Loss (PML) |  |  | B* | DSL | 5 |  |  |  | internal_channel_spacing | 88 um
HSIO | TCP DP AUX | Type-3 | 0.9mm | 10 | Mainstream | Premium Mid Loss (PML) |  |  | B* | DSL | 6 |  |  |  | internal_channel_spacing | 88 um
HSIO | eDP | Type-3 | 0.9mm | 10 | Mainstream | Premium Mid Loss (PML) |  |  | B* | DSL | 5 |  |  |  | internal_channel_spacing | 88 um
HSIO | eDP | Type-3 | 0.9mm | 10 | Mainstream | Premium Mid Loss (PML) |  |  | B* | DSL | 6 |  |  |  | internal_channel_spacing | 88 um
HSIO | Differential Clock (Gen 3 and below support) | Type-3 | 0.9mm | 10 | Mainstream | Premium Mid Loss (PML) |  |  | B* | DSL | 5 |  |  |  | min_width | 75 um
HSIO | Differential Clock (Gen 3 and below support) | Type-3 | 0.9mm | 10 | Mainstream | Premium Mid Loss (PML) |  |  | B* | DSL | 6 |  |  |  | min_width | 75 um
HSIO | PCIe Gen 1-3 | Type-3 | 0.9mm | 10 | Mainstream | Premium Mid Loss (PML) |  |  | B* | DSL | 5 |  |  |  | min_width | 75 um
HSIO | PCIe Gen 1-3 | Type-3 | 0.9mm | 10 | Mainstream | Premium Mid Loss (PML) |  |  | B* | DSL | 6 |  |  |  | min_width | 75 um
HSIO | TCP USB 3.2 Type-A | Type-3 | 0.9mm | 10 | Mainstream | Premium Mid Loss (PML) |  |  | B* | DSL | 5 |  |  |  | min_width | 75 um
HSIO | TCP USB 3.2 Type-A | Type-3 | 0.9mm | 10 | Mainstream | Premium Mid Loss (PML) |  |  | B* | DSL | 6 |  |  |  | min_width | 75 um
HSIO | eUSB2 | Type-3 | 0.9mm | 10 | Mainstream | Premium Mid Loss (PML) |  |  | B* | DSL | 5 |  |  |  | min_width | 75 um
HSIO | eUSB2 | Type-3 | 0.9mm | 10 | Mainstream | Premium Mid Loss (PML) |  |  | B* | DSL | 6 |  |  |  | min_width | 75 um
HSIO | Differential Clock (Gen 3 and below support) | Type-3 | 0.9mm | 10 | Mainstream | Premium Mid Loss (PML) |  |  | B* | DSL | 5 |  |  |  | intra_pair_spacing | 88 um
HSIO | Differential Clock (Gen 3 and below support) | Type-3 | 0.9mm | 10 | Mainstream | Premium Mid Loss (PML) |  |  | B* | DSL | 6 |  |  |  | intra_pair_spacing | 88 um
HSIO | PCIe Gen 1-3 | Type-3 | 0.9mm | 10 | Mainstream | Premium Mid Loss (PML) |  |  | B* | DSL | 5 |  |  |  | intra_pair_spacing | 88 um
HSIO | PCIe Gen 1-3 | Type-3 | 0.9mm | 10 | Mainstream | Premium Mid Loss (PML) |  |  | B* | DSL | 6 |  |  |  | intra_pair_spacing | 88 um
HSIO | TCP USB 3.2 Type-A | Type-3 | 0.9mm | 10 | Mainstream | Premium Mid Loss (PML) |  |  | B* | DSL | 5 |  |  |  | intra_pair_spacing | 88 um
HSIO | TCP USB 3.2 Type-A | Type-3 | 0.9mm | 10 | Mainstream | Premium Mid Loss (PML) |  |  | B* | DSL | 6 |  |  |  | intra_pair_spacing | 88 um
HSIO | eUSB2 | Type-3 | 0.9mm | 10 | Mainstream | Premium Mid Loss (PML) |  |  | B* | DSL | 5 |  |  |  | intra_pair_spacing | 88 um
HSIO | eUSB2 | Type-3 | 0.9mm | 10 | Mainstream | Premium Mid Loss (PML) |  |  | B* | DSL | 6 |  |  |  | intra_pair_spacing | 88 um
HSIO | Differential Clock (Gen 3 and below support) | Type-3 | 0.9mm | 10 | Mainstream | Premium Mid Loss (PML) |  |  | B* | DSL | 5 |  |  |  | impedance | 87 ohm
HSIO | Differential Clock (Gen 3 and below support) | Type-3 | 0.9mm | 10 | Mainstream | Premium Mid Loss (PML) |  |  | B* | DSL | 6 |  |  |  | impedance | 87 ohm
HSIO | PCIe Gen 1-3 | Type-3 | 0.9mm | 10 | Mainstream | Premium Mid Loss (PML) |  |  | B* | DSL | 5 |  |  |  | impedance | 87 ohm
HSIO | PCIe Gen 1-3 | Type-3 | 0.9mm | 10 | Mainstream | Premium Mid Loss (PML) |  |  | B* | DSL | 6 |  |  |  | impedance | 87 ohm
HSIO | TCP USB 3.2 Type-A | Type-3 | 0.9mm | 10 | Mainstream | Premium Mid Loss (PML) |  |  | B* | DSL | 5 |  |  |  | impedance | 87 ohm
HSIO | TCP USB 3.2 Type-A | Type-3 | 0.9mm | 10 | Mainstream | Premium Mid Loss (PML) |  |  | B* | DSL | 6 |  |  |  | impedance | 87 ohm
HSIO | eUSB2 | Type-3 | 0.9mm | 10 | Mainstream | Premium Mid Loss (PML) |  |  | B* | DSL | 5 |  |  |  | impedance | 87 ohm
HSIO | eUSB2 | Type-3 | 0.9mm | 10 | Mainstream | Premium Mid Loss (PML) |  |  | B* | DSL | 6 |  |  |  | impedance | 87 ohm
HSIO | Differential Clock (Gen 3 and below support) | Type-3 | 0.9mm | 10 | Mainstream | Premium Mid Loss (PML) |  |  | B* | DSL | 5 |  |  |  | losses | -0.75 dB/inch @ 5GHz
HSIO | Differential Clock (Gen 3 and below support) | Type-3 | 0.9mm | 10 | Mainstream | Premium Mid Loss (PML) |  |  | B* | DSL | 6 |  |  |  | losses | -0.75 dB/inch @ 5GHz
HSIO | PCIe Gen 1-3 | Type-3 | 0.9mm | 10 | Mainstream | Premium Mid Loss (PML) |  |  | B* | DSL | 5 |  |  |  | losses | -0.75 dB/inch @ 5GHz
HSIO | PCIe Gen 1-3 | Type-3 | 0.9mm | 10 | Mainstream | Premium Mid Loss (PML) |  |  | B* | DSL | 6 |  |  |  | losses | -0.75 dB/inch @ 5GHz
HSIO | TCP USB 3.2 Type-A | Type-3 | 0.9mm | 10 | Mainstream | Premium Mid Loss (PML) |  |  | B* | DSL | 5 |  |  |  | losses | -0.75 dB/inch @ 5GHz
HSIO | TCP USB 3.2 Type-A | Type-3 | 0.9mm | 10 | Mainstream | Premium Mid Loss (PML) |  |  | B* | DSL | 6 |  |  |  | losses | -0.75 dB/inch @ 5GHz
HSIO | eUSB2 | Type-3 | 0.9mm | 10 | Mainstream | Premium Mid Loss (PML) |  |  | B* | DSL | 5 |  |  |  | losses | -0.75 dB/inch @ 5GHz
HSIO | eUSB2 | Type-3 | 0.9mm | 10 | Mainstream | Premium Mid Loss (PML) |  |  | B* | DSL | 6 |  |  |  | losses | -0.75 dB/inch @ 5GHz
HSIO | Differential Clock (Gen 3 and below support) | Type-3 | 0.9mm | 10 | Mainstream | Premium Mid Loss (PML) |  |  | B* | DSL | 5 |  |  |  | external_spacing | 300 um
HSIO | Differential Clock (Gen 3 and below support) | Type-3 | 0.9mm | 10 | Mainstream | Premium Mid Loss (PML) |  |  | B* | DSL | 6 |  |  |  | external_spacing | 300 um
HSIO | PCIe Gen 1-3 | Type-3 | 0.9mm | 10 | Mainstream | Premium Mid Loss (PML) |  |  | B* | DSL | 5 |  |  |  | external_spacing | 300 um
HSIO | PCIe Gen 1-3 | Type-3 | 0.9mm | 10 | Mainstream | Premium Mid Loss (PML) |  |  | B* | DSL | 6 |  |  |  | external_spacing | 300 um
HSIO | TCP USB 3.2 Type-A | Type-3 | 0.9mm | 10 | Mainstream | Premium Mid Loss (PML) |  |  | B* | DSL | 5 |  |  |  | external_spacing | 300 um
HSIO | TCP USB 3.2 Type-A | Type-3 | 0.9mm | 10 | Mainstream | Premium Mid Loss (PML) |  |  | B* | DSL | 6 |  |  |  | external_spacing | 300 um
HSIO | eUSB2 | Type-3 | 0.9mm | 10 | Mainstream | Premium Mid Loss (PML) |  |  | B* | DSL | 5 |  |  |  | external_spacing | 300 um
HSIO | eUSB2 | Type-3 | 0.9mm | 10 | Mainstream | Premium Mid Loss (PML) |  |  | B* | DSL | 6 |  |  |  | external_spacing | 300 um
HSIO | Differential Clock (Gen 3 and below support) | Type-3 | 0.9mm | 10 | Mainstream | Premium Mid Loss (PML) |  |  | B* | DSL | 5 |  |  |  | internal_channel_kb | 0.583 %
HSIO | Differential Clock (Gen 3 and below support) | Type-3 | 0.9mm | 10 | Mainstream | Premium Mid Loss (PML) |  |  | B* | DSL | 6 |  |  |  | internal_channel_kb | 0.583 %
HSIO | PCIe Gen 1-3 | Type-3 | 0.9mm | 10 | Mainstream | Premium Mid Loss (PML) |  |  | B* | DSL | 5 |  |  |  | internal_channel_kb | 0.583 %
HSIO | PCIe Gen 1-3 | Type-3 | 0.9mm | 10 | Mainstream | Premium Mid Loss (PML) |  |  | B* | DSL | 6 |  |  |  | internal_channel_kb | 0.583 %
HSIO | TCP USB 3.2 Type-A | Type-3 | 0.9mm | 10 | Mainstream | Premium Mid Loss (PML) |  |  | B* | DSL | 5 |  |  |  | internal_channel_kb | 0.583 %
HSIO | TCP USB 3.2 Type-A | Type-3 | 0.9mm | 10 | Mainstream | Premium Mid Loss (PML) |  |  | B* | DSL | 6 |  |  |  | internal_channel_kb | 0.583 %
HSIO | eUSB2 | Type-3 | 0.9mm | 10 | Mainstream | Premium Mid Loss (PML) |  |  | B* | DSL | 5 |  |  |  | internal_channel_kb | 0.583 %
HSIO | eUSB2 | Type-3 | 0.9mm | 10 | Mainstream | Premium Mid Loss (PML) |  |  | B* | DSL | 6 |  |  |  | internal_channel_kb | 0.583 %
HSIO | Differential Clock (Gen 3 and below support) | Type-3 | 0.9mm | 10 | Mainstream | Premium Mid Loss (PML) |  |  | B* | DSL | 5 |  |  |  | internal_channel_spacing | 200 um
HSIO | Differential Clock (Gen 3 and below support) | Type-3 | 0.9mm | 10 | Mainstream | Premium Mid Loss (PML) |  |  | B* | DSL | 6 |  |  |  | internal_channel_spacing | 200 um
HSIO | PCIe Gen 1-3 | Type-3 | 0.9mm | 10 | Mainstream | Premium Mid Loss (PML) |  |  | B* | DSL | 5 |  |  |  | internal_channel_spacing | 200 um
HSIO | PCIe Gen 1-3 | Type-3 | 0.9mm | 10 | Mainstream | Premium Mid Loss (PML) |  |  | B* | DSL | 6 |  |  |  | internal_channel_spacing | 200 um
HSIO | TCP USB 3.2 Type-A | Type-3 | 0.9mm | 10 | Mainstream | Premium Mid Loss (PML) |  |  | B* | DSL | 5 |  |  |  | internal_channel_spacing | 200 um
HSIO | TCP USB 3.2 Type-A | Type-3 | 0.9mm | 10 | Mainstream | Premium Mid Loss (PML) |  |  | B* | DSL | 6 |  |  |  | internal_channel_spacing | 200 um
HSIO | eUSB2 | Type-3 | 0.9mm | 10 | Mainstream | Premium Mid Loss (PML) |  |  | B* | DSL | 5 |  |  |  | internal_channel_spacing | 200 um
HSIO | eUSB2 | Type-3 | 0.9mm | 10 | Mainstream | Premium Mid Loss (PML) |  |  | B* | DSL | 6 |  |  |  | internal_channel_spacing | 200 um
HSIO | Differential Clock (Gen 4 support) | Type-3 | 0.9mm | 10 | Mainstream | Premium Mid Loss (PML) |  |  | B* | DSL | 5 |  |  |  | min_width | 75 um
HSIO | Differential Clock (Gen 4 support) | Type-3 | 0.9mm | 10 | Mainstream | Premium Mid Loss (PML) |  |  | B* | DSL | 6 |  |  |  | min_width | 75 um
HSIO | Differential Clock (Gen 5 support) | Type-3 | 0.9mm | 10 | Mainstream | Premium Mid Loss (PML) |  |  | B* | DSL | 5 |  |  |  | min_width | 75 um
HSIO | Differential Clock (Gen 5 support) | Type-3 | 0.9mm | 10 | Mainstream | Premium Mid Loss (PML) |  |  | B* | DSL | 6 |  |  |  | min_width | 75 um
HSIO | Differential Clock (Gen 4 support) | Type-3 | 0.9mm | 10 | Mainstream | Premium Mid Loss (PML) |  |  | B* | DSL | 5 |  |  |  | intra_pair_spacing | 88 um
HSIO | Differential Clock (Gen 4 support) | Type-3 | 0.9mm | 10 | Mainstream | Premium Mid Loss (PML) |  |  | B* | DSL | 6 |  |  |  | intra_pair_spacing | 88 um
HSIO | Differential Clock (Gen 5 support) | Type-3 | 0.9mm | 10 | Mainstream | Premium Mid Loss (PML) |  |  | B* | DSL | 5 |  |  |  | intra_pair_spacing | 88 um
HSIO | Differential Clock (Gen 5 support) | Type-3 | 0.9mm | 10 | Mainstream | Premium Mid Loss (PML) |  |  | B* | DSL | 6 |  |  |  | intra_pair_spacing | 88 um
HSIO | Differential Clock (Gen 4 support) | Type-3 | 0.9mm | 10 | Mainstream | Premium Mid Loss (PML) |  |  | B* | DSL | 5 |  |  |  | impedance | 87 ohm
HSIO | Differential Clock (Gen 4 support) | Type-3 | 0.9mm | 10 | Mainstream | Premium Mid Loss (PML) |  |  | B* | DSL | 6 |  |  |  | impedance | 87 ohm
HSIO | Differential Clock (Gen 5 support) | Type-3 | 0.9mm | 10 | Mainstream | Premium Mid Loss (PML) |  |  | B* | DSL | 5 |  |  |  | impedance | 87 ohm
HSIO | Differential Clock (Gen 5 support) | Type-3 | 0.9mm | 10 | Mainstream | Premium Mid Loss (PML) |  |  | B* | DSL | 6 |  |  |  | impedance | 87 ohm
HSIO | Differential Clock (Gen 4 support) | Type-3 | 0.9mm | 10 | Mainstream | Premium Mid Loss (PML) |  |  | B* | DSL | 5 |  |  |  | losses | -0.75 dB/inch @ 5GHz
HSIO | Differential Clock (Gen 4 support) | Type-3 | 0.9mm | 10 | Mainstream | Premium Mid Loss (PML) |  |  | B* | DSL | 6 |  |  |  | losses | -0.75 dB/inch @ 5GHz
HSIO | Differential Clock (Gen 5 support) | Type-3 | 0.9mm | 10 | Mainstream | Premium Mid Loss (PML) |  |  | B* | DSL | 5 |  |  |  | losses | -0.75 dB/inch @ 5GHz
HSIO | Differential Clock (Gen 5 support) | Type-3 | 0.9mm | 10 | Mainstream | Premium Mid Loss (PML) |  |  | B* | DSL | 6 |  |  |  | losses | -0.75 dB/inch @ 5GHz
HSIO | Differential Clock (Gen 4 support) | Type-3 | 0.9mm | 10 | Mainstream | Premium Mid Loss (PML) |  |  | B* | DSL | 5 |  |  |  | external_spacing | 500 um
HSIO | Differential Clock (Gen 4 support) | Type-3 | 0.9mm | 10 | Mainstream | Premium Mid Loss (PML) |  |  | B* | DSL | 6 |  |  |  | external_spacing | 500 um
HSIO | Differential Clock (Gen 5 support) | Type-3 | 0.9mm | 10 | Mainstream | Premium Mid Loss (PML) |  |  | B* | DSL | 5 |  |  |  | external_spacing | 500 um
HSIO | Differential Clock (Gen 5 support) | Type-3 | 0.9mm | 10 | Mainstream | Premium Mid Loss (PML) |  |  | B* | DSL | 6 |  |  |  | external_spacing | 500 um
HSIO | Differential Clock (Gen 4 support) | Type-3 | 0.9mm | 10 | Mainstream | Premium Mid Loss (PML) |  |  | B* | DSL | 5 |  |  |  | internal_channel_kb | 0.062 %
HSIO | Differential Clock (Gen 4 support) | Type-3 | 0.9mm | 10 | Mainstream | Premium Mid Loss (PML) |  |  | B* | DSL | 6 |  |  |  | internal_channel_kb | 0.062 %
HSIO | Differential Clock (Gen 5 support) | Type-3 | 0.9mm | 10 | Mainstream | Premium Mid Loss (PML) |  |  | B* | DSL | 5 |  |  |  | internal_channel_kb | 0.062 %
HSIO | Differential Clock (Gen 5 support) | Type-3 | 0.9mm | 10 | Mainstream | Premium Mid Loss (PML) |  |  | B* | DSL | 6 |  |  |  | internal_channel_kb | 0.062 %
HSIO | Differential Clock (Gen 4 support) | Type-3 | 0.9mm | 10 | Mainstream | Premium Mid Loss (PML) |  |  | B* | DSL | 5 |  |  |  | internal_channel_spacing | 375 um
HSIO | Differential Clock (Gen 4 support) | Type-3 | 0.9mm | 10 | Mainstream | Premium Mid Loss (PML) |  |  | B* | DSL | 6 |  |  |  | internal_channel_spacing | 375 um
HSIO | Differential Clock (Gen 5 support) | Type-3 | 0.9mm | 10 | Mainstream | Premium Mid Loss (PML) |  |  | B* | DSL | 5 |  |  |  | internal_channel_spacing | 375 um
HSIO | Differential Clock (Gen 5 support) | Type-3 | 0.9mm | 10 | Mainstream | Premium Mid Loss (PML) |  |  | B* | DSL | 6 |  |  |  | internal_channel_spacing | 375 um
HSIO | PCIe Gen 4 | Type-3 | 0.9mm | 10 | Mainstream | Premium Mid Loss (PML) |  |  | B* | DSL | 5 |  |  |  | min_width | 75 um
HSIO | PCIe Gen 4 | Type-3 | 0.9mm | 10 | Mainstream | Premium Mid Loss (PML) |  |  | B* | DSL | 6 |  |  |  | min_width | 75 um
HSIO | TCP DP | Type-3 | 0.9mm | 10 | Mainstream | Premium Mid Loss (PML) |  |  | B* | DSL | 5 |  |  |  | min_width | 75 um
HSIO | TCP DP | Type-3 | 0.9mm | 10 | Mainstream | Premium Mid Loss (PML) |  |  | B* | DSL | 6 |  |  |  | min_width | 75 um
HSIO | TCP TBT4 | Type-3 | 0.9mm | 10 | Mainstream | Premium Mid Loss (PML) |  |  | B* | DSL | 5 |  |  |  | min_width | 75 um
HSIO | TCP TBT4 | Type-3 | 0.9mm | 10 | Mainstream | Premium Mid Loss (PML) |  |  | B* | DSL | 6 |  |  |  | min_width | 75 um
HSIO | TCP TBT5 | Type-3 | 0.9mm | 10 | Mainstream | Premium Mid Loss (PML) |  |  | B* | DSL | 5 |  |  |  | min_width | 75 um
HSIO | TCP TBT5 | Type-3 | 0.9mm | 10 | Mainstream | Premium Mid Loss (PML) |  |  | B* | DSL | 6 |  |  |  | min_width | 75 um
HSIO | UFS 4.0 | Type-3 | 0.9mm | 10 | Mainstream | Premium Mid Loss (PML) |  |  | B* | DSL | 5 |  |  |  | min_width | 75 um
HSIO | UFS 4.0 | Type-3 | 0.9mm | 10 | Mainstream | Premium Mid Loss (PML) |  |  | B* | DSL | 6 |  |  |  | min_width | 75 um
HSIO | PCIe Gen 4 | Type-3 | 0.9mm | 10 | Mainstream | Premium Mid Loss (PML) |  |  | B* | DSL | 5 |  |  |  | intra_pair_spacing | 88 um
HSIO | PCIe Gen 4 | Type-3 | 0.9mm | 10 | Mainstream | Premium Mid Loss (PML) |  |  | B* | DSL | 6 |  |  |  | intra_pair_spacing | 88 um
HSIO | TCP DP | Type-3 | 0.9mm | 10 | Mainstream | Premium Mid Loss (PML) |  |  | B* | DSL | 5 |  |  |  | intra_pair_spacing | 88 um
HSIO | TCP DP | Type-3 | 0.9mm | 10 | Mainstream | Premium Mid Loss (PML) |  |  | B* | DSL | 6 |  |  |  | intra_pair_spacing | 88 um
HSIO | TCP TBT4 | Type-3 | 0.9mm | 10 | Mainstream | Premium Mid Loss (PML) |  |  | B* | DSL | 5 |  |  |  | intra_pair_spacing | 88 um
HSIO | TCP TBT4 | Type-3 | 0.9mm | 10 | Mainstream | Premium Mid Loss (PML) |  |  | B* | DSL | 6 |  |  |  | intra_pair_spacing | 88 um
HSIO | TCP TBT5 | Type-3 | 0.9mm | 10 | Mainstream | Premium Mid Loss (PML) |  |  | B* | DSL | 5 |  |  |  | intra_pair_spacing | 88 um
HSIO | TCP TBT5 | Type-3 | 0.9mm | 10 | Mainstream | Premium Mid Loss (PML) |  |  | B* | DSL | 6 |  |  |  | intra_pair_spacing | 88 um
HSIO | UFS 4.0 | Type-3 | 0.9mm | 10 | Mainstream | Premium Mid Loss (PML) |  |  | B* | DSL | 5 |  |  |  | intra_pair_spacing | 88 um
HSIO | UFS 4.0 | Type-3 | 0.9mm | 10 | Mainstream | Premium Mid Loss (PML) |  |  | B* | DSL | 6 |  |  |  | intra_pair_spacing | 88 um
HSIO | PCIe Gen 4 | Type-3 | 0.9mm | 10 | Mainstream | Premium Mid Loss (PML) |  |  | B* | DSL | 5 |  |  |  | impedance | 87 ohm
HSIO | PCIe Gen 4 | Type-3 | 0.9mm | 10 | Mainstream | Premium Mid Loss (PML) |  |  | B* | DSL | 6 |  |  |  | impedance | 87 ohm
HSIO | TCP DP | Type-3 | 0.9mm | 10 | Mainstream | Premium Mid Loss (PML) |  |  | B* | DSL | 5 |  |  |  | impedance | 87 ohm
HSIO | TCP DP | Type-3 | 0.9mm | 10 | Mainstream | Premium Mid Loss (PML) |  |  | B* | DSL | 6 |  |  |  | impedance | 87 ohm
HSIO | TCP TBT4 | Type-3 | 0.9mm | 10 | Mainstream | Premium Mid Loss (PML) |  |  | B* | DSL | 5 |  |  |  | impedance | 87 ohm
HSIO | TCP TBT4 | Type-3 | 0.9mm | 10 | Mainstream | Premium Mid Loss (PML) |  |  | B* | DSL | 6 |  |  |  | impedance | 87 ohm
HSIO | TCP TBT5 | Type-3 | 0.9mm | 10 | Mainstream | Premium Mid Loss (PML) |  |  | B* | DSL | 5 |  |  |  | impedance | 87 ohm
HSIO | TCP TBT5 | Type-3 | 0.9mm | 10 | Mainstream | Premium Mid Loss (PML) |  |  | B* | DSL | 6 |  |  |  | impedance | 87 ohm
HSIO | UFS 4.0 | Type-3 | 0.9mm | 10 | Mainstream | Premium Mid Loss (PML) |  |  | B* | DSL | 5 |  |  |  | impedance | 87 ohm
HSIO | UFS 4.0 | Type-3 | 0.9mm | 10 | Mainstream | Premium Mid Loss (PML) |  |  | B* | DSL | 6 |  |  |  | impedance | 87 ohm
HSIO | PCIe Gen 4 | Type-3 | 0.9mm | 10 | Mainstream | Premium Mid Loss (PML) |  |  | B* | DSL | 5 |  |  |  | losses | -0.75 dB/inch @ 5GHz
HSIO | PCIe Gen 4 | Type-3 | 0.9mm | 10 | Mainstream | Premium Mid Loss (PML) |  |  | B* | DSL | 6 |  |  |  | losses | -0.75 dB/inch @ 5GHz
HSIO | TCP DP | Type-3 | 0.9mm | 10 | Mainstream | Premium Mid Loss (PML) |  |  | B* | DSL | 5 |  |  |  | losses | -0.75 dB/inch @ 5GHz
HSIO | TCP DP | Type-3 | 0.9mm | 10 | Mainstream | Premium Mid Loss (PML) |  |  | B* | DSL | 6 |  |  |  | losses | -0.75 dB/inch @ 5GHz
HSIO | TCP TBT4 | Type-3 | 0.9mm | 10 | Mainstream | Premium Mid Loss (PML) |  |  | B* | DSL | 5 |  |  |  | losses | -0.75 dB/inch @ 5GHz
HSIO | TCP TBT4 | Type-3 | 0.9mm | 10 | Mainstream | Premium Mid Loss (PML) |  |  | B* | DSL | 6 |  |  |  | losses | -0.75 dB/inch @ 5GHz
HSIO | TCP TBT5 | Type-3 | 0.9mm | 10 | Mainstream | Premium Mid Loss (PML) |  |  | B* | DSL | 5 |  |  |  | losses | -0.75 dB/inch @ 5GHz
HSIO | TCP TBT5 | Type-3 | 0.9mm | 10 | Mainstream | Premium Mid Loss (PML) |  |  | B* | DSL | 6 |  |  |  | losses | -0.75 dB/inch @ 5GHz
HSIO | UFS 4.0 | Type-3 | 0.9mm | 10 | Mainstream | Premium Mid Loss (PML) |  |  | B* | DSL | 5 |  |  |  | losses | -0.75 dB/inch @ 5GHz
HSIO | UFS 4.0 | Type-3 | 0.9mm | 10 | Mainstream | Premium Mid Loss (PML) |  |  | B* | DSL | 6 |  |  |  | losses | -0.75 dB/inch @ 5GHz
HSIO | PCIe Gen 4 | Type-3 | 0.9mm | 10 | Mainstream | Premium Mid Loss (PML) |  |  | B* | DSL | 5 |  |  |  | external_spacing | 375 um
HSIO | PCIe Gen 4 | Type-3 | 0.9mm | 10 | Mainstream | Premium Mid Loss (PML) |  |  | B* | DSL | 6 |  |  |  | external_spacing | 375 um
HSIO | TCP DP | Type-3 | 0.9mm | 10 | Mainstream | Premium Mid Loss (PML) |  |  | B* | DSL | 5 |  |  |  | external_spacing | 375 um
HSIO | TCP DP | Type-3 | 0.9mm | 10 | Mainstream | Premium Mid Loss (PML) |  |  | B* | DSL | 6 |  |  |  | external_spacing | 375 um
HSIO | TCP TBT4 | Type-3 | 0.9mm | 10 | Mainstream | Premium Mid Loss (PML) |  |  | B* | DSL | 5 |  |  |  | external_spacing | 375 um
HSIO | TCP TBT4 | Type-3 | 0.9mm | 10 | Mainstream | Premium Mid Loss (PML) |  |  | B* | DSL | 6 |  |  |  | external_spacing | 375 um
HSIO | TCP TBT5 | Type-3 | 0.9mm | 10 | Mainstream | Premium Mid Loss (PML) |  |  | B* | DSL | 5 |  |  |  | external_spacing | 375 um
HSIO | TCP TBT5 | Type-3 | 0.9mm | 10 | Mainstream | Premium Mid Loss (PML) |  |  | B* | DSL | 6 |  |  |  | external_spacing | 375 um
HSIO | UFS 4.0 | Type-3 | 0.9mm | 10 | Mainstream | Premium Mid Loss (PML) |  |  | B* | DSL | 5 |  |  |  | external_spacing | 375 um
HSIO | UFS 4.0 | Type-3 | 0.9mm | 10 | Mainstream | Premium Mid Loss (PML) |  |  | B* | DSL | 6 |  |  |  | external_spacing | 375 um
HSIO | PCIe Gen 4 | Type-3 | 0.9mm | 10 | Mainstream | Premium Mid Loss (PML) |  |  | B* | DSL | 5 |  |  |  | internal_channel_kb | 0.062 %
HSIO | PCIe Gen 4 | Type-3 | 0.9mm | 10 | Mainstream | Premium Mid Loss (PML) |  |  | B* | DSL | 6 |  |  |  | internal_channel_kb | 0.062 %
HSIO | TCP DP | Type-3 | 0.9mm | 10 | Mainstream | Premium Mid Loss (PML) |  |  | B* | DSL | 5 |  |  |  | internal_channel_kb | 0.062 %
HSIO | TCP DP | Type-3 | 0.9mm | 10 | Mainstream | Premium Mid Loss (PML) |  |  | B* | DSL | 6 |  |  |  | internal_channel_kb | 0.062 %
HSIO | TCP TBT4 | Type-3 | 0.9mm | 10 | Mainstream | Premium Mid Loss (PML) |  |  | B* | DSL | 5 |  |  |  | internal_channel_kb | 0.062 %
HSIO | TCP TBT4 | Type-3 | 0.9mm | 10 | Mainstream | Premium Mid Loss (PML) |  |  | B* | DSL | 6 |  |  |  | internal_channel_kb | 0.062 %
HSIO | TCP TBT5 | Type-3 | 0.9mm | 10 | Mainstream | Premium Mid Loss (PML) |  |  | B* | DSL | 5 |  |  |  | internal_channel_kb | 0.062 %
HSIO | TCP TBT5 | Type-3 | 0.9mm | 10 | Mainstream | Premium Mid Loss (PML) |  |  | B* | DSL | 6 |  |  |  | internal_channel_kb | 0.062 %
HSIO | UFS 4.0 | Type-3 | 0.9mm | 10 | Mainstream | Premium Mid Loss (PML) |  |  | B* | DSL | 5 |  |  |  | internal_channel_kb | 0.062 %
HSIO | UFS 4.0 | Type-3 | 0.9mm | 10 | Mainstream | Premium Mid Loss (PML) |  |  | B* | DSL | 6 |  |  |  | internal_channel_kb | 0.062 %
HSIO | PCIe Gen 4 | Type-3 | 0.9mm | 10 | Mainstream | Premium Mid Loss (PML) |  |  | B* | DSL | 5 |  |  |  | internal_channel_spacing | 375 um
HSIO | PCIe Gen 4 | Type-3 | 0.9mm | 10 | Mainstream | Premium Mid Loss (PML) |  |  | B* | DSL | 6 |  |  |  | internal_channel_spacing | 375 um
HSIO | TCP DP | Type-3 | 0.9mm | 10 | Mainstream | Premium Mid Loss (PML) |  |  | B* | DSL | 5 |  |  |  | internal_channel_spacing | 375 um
HSIO | TCP DP | Type-3 | 0.9mm | 10 | Mainstream | Premium Mid Loss (PML) |  |  | B* | DSL | 6 |  |  |  | internal_channel_spacing | 375 um
HSIO | TCP TBT4 | Type-3 | 0.9mm | 10 | Mainstream | Premium Mid Loss (PML) |  |  | B* | DSL | 5 |  |  |  | internal_channel_spacing | 375 um
HSIO | TCP TBT4 | Type-3 | 0.9mm | 10 | Mainstream | Premium Mid Loss (PML) |  |  | B* | DSL | 6 |  |  |  | internal_channel_spacing | 375 um
HSIO | TCP TBT5 | Type-3 | 0.9mm | 10 | Mainstream | Premium Mid Loss (PML) |  |  | B* | DSL | 5 |  |  |  | internal_channel_spacing | 375 um
HSIO | TCP TBT5 | Type-3 | 0.9mm | 10 | Mainstream | Premium Mid Loss (PML) |  |  | B* | DSL | 6 |  |  |  | internal_channel_spacing | 375 um
HSIO | UFS 4.0 | Type-3 | 0.9mm | 10 | Mainstream | Premium Mid Loss (PML) |  |  | B* | DSL | 5 |  |  |  | internal_channel_spacing | 375 um
HSIO | UFS 4.0 | Type-3 | 0.9mm | 10 | Mainstream | Premium Mid Loss (PML) |  |  | B* | DSL | 6 |  |  |  | internal_channel_spacing | 375 um
HSIO | PCIe Gen 5 | Type-3 | 0.9mm | 10 | Mainstream | Premium Mid Loss (PML) |  |  | B* | DSL | 5 |  |  |  | min_width | 75 um
HSIO | PCIe Gen 5 | Type-3 | 0.9mm | 10 | Mainstream | Premium Mid Loss (PML) |  |  | B* | DSL | 6 |  |  |  | min_width | 75 um
HSIO | PCIe Gen 5 | Type-3 | 0.9mm | 10 | Mainstream | Premium Mid Loss (PML) |  |  | B* | DSL | 5 |  |  |  | intra_pair_spacing | 88 um
HSIO | PCIe Gen 5 | Type-3 | 0.9mm | 10 | Mainstream | Premium Mid Loss (PML) |  |  | B* | DSL | 6 |  |  |  | intra_pair_spacing | 88 um
HSIO | PCIe Gen 5 | Type-3 | 0.9mm | 10 | Mainstream | Premium Mid Loss (PML) |  |  | B* | DSL | 5 |  |  |  | impedance | 87 ohm
HSIO | PCIe Gen 5 | Type-3 | 0.9mm | 10 | Mainstream | Premium Mid Loss (PML) |  |  | B* | DSL | 6 |  |  |  | impedance | 87 ohm
HSIO | PCIe Gen 5 | Type-3 | 0.9mm | 10 | Mainstream | Premium Mid Loss (PML) |  |  | B* | DSL | 5 |  |  |  | losses | -0.75 dB/inch @ 5GHz
HSIO | PCIe Gen 5 | Type-3 | 0.9mm | 10 | Mainstream | Premium Mid Loss (PML) |  |  | B* | DSL | 6 |  |  |  | losses | -0.75 dB/inch @ 5GHz
HSIO | PCIe Gen 5 | Type-3 | 0.9mm | 10 | Mainstream | Premium Mid Loss (PML) |  |  | B* | DSL | 5 |  |  |  | external_spacing | 500 um
HSIO | PCIe Gen 5 | Type-3 | 0.9mm | 10 | Mainstream | Premium Mid Loss (PML) |  |  | B* | DSL | 6 |  |  |  | external_spacing | 500 um
HSIO | PCIe Gen 5 | Type-3 | 0.9mm | 10 | Mainstream | Premium Mid Loss (PML) |  |  | B* | DSL | 5 |  |  |  | internal_channel_kb | 0.013 %
HSIO | PCIe Gen 5 | Type-3 | 0.9mm | 10 | Mainstream | Premium Mid Loss (PML) |  |  | B* | DSL | 6 |  |  |  | internal_channel_kb | 0.013 %
HSIO | PCIe Gen 5 | Type-3 | 0.9mm | 10 | Mainstream | Premium Mid Loss (PML) |  |  | B* | DSL | 5 |  |  |  | internal_channel_spacing | 500 um
HSIO | PCIe Gen 5 | Type-3 | 0.9mm | 10 | Mainstream | Premium Mid Loss (PML) |  |  | B* | DSL | 6 |  |  |  | internal_channel_spacing | 500 um
HSIO | USB 3.2 Gen 1 | Type-3 | 0.9mm | 10 | Mainstream | Premium Mid Loss (PML) |  |  | B* | DSL | 5 |  |  |  | min_width | 75 um
HSIO | USB 3.2 Gen 1 | Type-3 | 0.9mm | 10 | Mainstream | Premium Mid Loss (PML) |  |  | B* | DSL | 6 |  |  |  | min_width | 75 um
HSIO | USB 3.2 Gen 2 | Type-3 | 0.9mm | 10 | Mainstream | Premium Mid Loss (PML) |  |  | B* | DSL | 5 |  |  |  | min_width | 75 um
HSIO | USB 3.2 Gen 2 | Type-3 | 0.9mm | 10 | Mainstream | Premium Mid Loss (PML) |  |  | B* | DSL | 6 |  |  |  | min_width | 75 um
HSIO | USB 3.2 Gen 1 | Type-3 | 0.9mm | 10 | Mainstream | Premium Mid Loss (PML) |  |  | B* | DSL | 5 |  |  |  | intra_pair_spacing | 88 um
HSIO | USB 3.2 Gen 1 | Type-3 | 0.9mm | 10 | Mainstream | Premium Mid Loss (PML) |  |  | B* | DSL | 6 |  |  |  | intra_pair_spacing | 88 um
HSIO | USB 3.2 Gen 2 | Type-3 | 0.9mm | 10 | Mainstream | Premium Mid Loss (PML) |  |  | B* | DSL | 5 |  |  |  | intra_pair_spacing | 88 um
HSIO | USB 3.2 Gen 2 | Type-3 | 0.9mm | 10 | Mainstream | Premium Mid Loss (PML) |  |  | B* | DSL | 6 |  |  |  | intra_pair_spacing | 88 um
HSIO | USB 3.2 Gen 1 | Type-3 | 0.9mm | 10 | Mainstream | Premium Mid Loss (PML) |  |  | B* | DSL | 5 |  |  |  | impedance | 87 ohm
HSIO | USB 3.2 Gen 1 | Type-3 | 0.9mm | 10 | Mainstream | Premium Mid Loss (PML) |  |  | B* | DSL | 6 |  |  |  | impedance | 87 ohm
HSIO | USB 3.2 Gen 2 | Type-3 | 0.9mm | 10 | Mainstream | Premium Mid Loss (PML) |  |  | B* | DSL | 5 |  |  |  | impedance | 87 ohm
HSIO | USB 3.2 Gen 2 | Type-3 | 0.9mm | 10 | Mainstream | Premium Mid Loss (PML) |  |  | B* | DSL | 6 |  |  |  | impedance | 87 ohm
HSIO | USB 3.2 Gen 1 | Type-3 | 0.9mm | 10 | Mainstream | Premium Mid Loss (PML) |  |  | B* | DSL | 5 |  |  |  | losses | -0.75 dB/inch @ 5GHz
HSIO | USB 3.2 Gen 1 | Type-3 | 0.9mm | 10 | Mainstream | Premium Mid Loss (PML) |  |  | B* | DSL | 6 |  |  |  | losses | -0.75 dB/inch @ 5GHz
HSIO | USB 3.2 Gen 2 | Type-3 | 0.9mm | 10 | Mainstream | Premium Mid Loss (PML) |  |  | B* | DSL | 5 |  |  |  | losses | -0.75 dB/inch @ 5GHz
HSIO | USB 3.2 Gen 2 | Type-3 | 0.9mm | 10 | Mainstream | Premium Mid Loss (PML) |  |  | B* | DSL | 6 |  |  |  | losses | -0.75 dB/inch @ 5GHz
HSIO | USB 3.2 Gen 1 | Type-3 | 0.9mm | 10 | Mainstream | Premium Mid Loss (PML) |  |  | B* | DSL | 5 |  |  |  | external_spacing | 300 um
HSIO | USB 3.2 Gen 1 | Type-3 | 0.9mm | 10 | Mainstream | Premium Mid Loss (PML) |  |  | B* | DSL | 6 |  |  |  | external_spacing | 300 um
HSIO | USB 3.2 Gen 2 | Type-3 | 0.9mm | 10 | Mainstream | Premium Mid Loss (PML) |  |  | B* | DSL | 5 |  |  |  | external_spacing | 300 um
HSIO | USB 3.2 Gen 2 | Type-3 | 0.9mm | 10 | Mainstream | Premium Mid Loss (PML) |  |  | B* | DSL | 6 |  |  |  | external_spacing | 300 um
HSIO | USB 3.2 Gen 1 | Type-3 | 0.9mm | 10 | Mainstream | Premium Mid Loss (PML) |  |  | B* | DSL | 5 |  |  |  | internal_channel_kb | 0.161 %
HSIO | USB 3.2 Gen 1 | Type-3 | 0.9mm | 10 | Mainstream | Premium Mid Loss (PML) |  |  | B* | DSL | 6 |  |  |  | internal_channel_kb | 0.161 %
HSIO | USB 3.2 Gen 2 | Type-3 | 0.9mm | 10 | Mainstream | Premium Mid Loss (PML) |  |  | B* | DSL | 5 |  |  |  | internal_channel_kb | 0.161 %
HSIO | USB 3.2 Gen 2 | Type-3 | 0.9mm | 10 | Mainstream | Premium Mid Loss (PML) |  |  | B* | DSL | 6 |  |  |  | internal_channel_kb | 0.161 %
HSIO | USB 3.2 Gen 1 | Type-3 | 0.9mm | 10 | Mainstream | Premium Mid Loss (PML) |  |  | B* | DSL | 5 |  |  |  | internal_channel_spacing | 300 um
HSIO | USB 3.2 Gen 1 | Type-3 | 0.9mm | 10 | Mainstream | Premium Mid Loss (PML) |  |  | B* | DSL | 6 |  |  |  | internal_channel_spacing | 300 um
HSIO | USB 3.2 Gen 2 | Type-3 | 0.9mm | 10 | Mainstream | Premium Mid Loss (PML) |  |  | B* | DSL | 5 |  |  |  | internal_channel_spacing | 300 um
HSIO | USB 3.2 Gen 2 | Type-3 | 0.9mm | 10 | Mainstream | Premium Mid Loss (PML) |  |  | B* | DSL | 6 |  |  |  | internal_channel_spacing | 300 um
HSIO | CSI DPHY | Type-3 | 0.9mm | 10 | Mainstream | Premium Mid Loss (PML) |  |  | M* | MS | 1 |  |  |  | min_width | 120 um
HSIO | CSI DPHY | Type-3 | 0.9mm | 10 | Mainstream | Premium Mid Loss (PML) |  |  | M* | MS | 10 |  |  |  | min_width | 120 um
HSIO | PCIe Gen 1-3 | Type-3 | 0.9mm | 10 | Mainstream | Premium Mid Loss (PML) |  |  | M* | MS | 1 |  |  |  | min_width | 120 um
HSIO | PCIe Gen 1-3 | Type-3 | 0.9mm | 10 | Mainstream | Premium Mid Loss (PML) |  |  | M* | MS | 10 |  |  |  | min_width | 120 um
HSIO | TCP AUX | Type-3 | 0.9mm | 10 | Mainstream | Premium Mid Loss (PML) |  |  | M* | MS | 1 |  |  |  | min_width | 120 um
HSIO | TCP AUX | Type-3 | 0.9mm | 10 | Mainstream | Premium Mid Loss (PML) |  |  | M* | MS | 10 |  |  |  | min_width | 120 um
HSIO | TCP DP AUX | Type-3 | 0.9mm | 10 | Mainstream | Premium Mid Loss (PML) |  |  | M* | MS | 1 |  |  |  | min_width | 120 um
HSIO | TCP DP AUX | Type-3 | 0.9mm | 10 | Mainstream | Premium Mid Loss (PML) |  |  | M* | MS | 10 |  |  |  | min_width | 120 um
HSIO | TCP USB 3.2 Type-A | Type-3 | 0.9mm | 10 | Mainstream | Premium Mid Loss (PML) |  |  | M* | MS | 1 |  |  |  | min_width | 120 um
HSIO | TCP USB 3.2 Type-A | Type-3 | 0.9mm | 10 | Mainstream | Premium Mid Loss (PML) |  |  | M* | MS | 10 |  |  |  | min_width | 120 um
HSIO | eUSB2 | Type-3 | 0.9mm | 10 | Mainstream | Premium Mid Loss (PML) |  |  | M* | MS | 1 |  |  |  | min_width | 120 um
HSIO | eUSB2 | Type-3 | 0.9mm | 10 | Mainstream | Premium Mid Loss (PML) |  |  | M* | MS | 10 |  |  |  | min_width | 120 um
HSIO | CSI DPHY | Type-3 | 0.9mm | 10 | Mainstream | Premium Mid Loss (PML) |  |  | M* | MS | 1 |  |  |  | intra_pair_spacing | 90 um
HSIO | CSI DPHY | Type-3 | 0.9mm | 10 | Mainstream | Premium Mid Loss (PML) |  |  | M* | MS | 10 |  |  |  | intra_pair_spacing | 90 um
HSIO | PCIe Gen 1-3 | Type-3 | 0.9mm | 10 | Mainstream | Premium Mid Loss (PML) |  |  | M* | MS | 1 |  |  |  | intra_pair_spacing | 90 um
HSIO | PCIe Gen 1-3 | Type-3 | 0.9mm | 10 | Mainstream | Premium Mid Loss (PML) |  |  | M* | MS | 10 |  |  |  | intra_pair_spacing | 90 um
HSIO | TCP AUX | Type-3 | 0.9mm | 10 | Mainstream | Premium Mid Loss (PML) |  |  | M* | MS | 1 |  |  |  | intra_pair_spacing | 90 um
HSIO | TCP AUX | Type-3 | 0.9mm | 10 | Mainstream | Premium Mid Loss (PML) |  |  | M* | MS | 10 |  |  |  | intra_pair_spacing | 90 um
HSIO | TCP DP AUX | Type-3 | 0.9mm | 10 | Mainstream | Premium Mid Loss (PML) |  |  | M* | MS | 1 |  |  |  | intra_pair_spacing | 90 um
HSIO | TCP DP AUX | Type-3 | 0.9mm | 10 | Mainstream | Premium Mid Loss (PML) |  |  | M* | MS | 10 |  |  |  | intra_pair_spacing | 90 um
HSIO | TCP USB 3.2 Type-A | Type-3 | 0.9mm | 10 | Mainstream | Premium Mid Loss (PML) |  |  | M* | MS | 1 |  |  |  | intra_pair_spacing | 90 um
HSIO | TCP USB 3.2 Type-A | Type-3 | 0.9mm | 10 | Mainstream | Premium Mid Loss (PML) |  |  | M* | MS | 10 |  |  |  | intra_pair_spacing | 90 um
HSIO | eUSB2 | Type-3 | 0.9mm | 10 | Mainstream | Premium Mid Loss (PML) |  |  | M* | MS | 1 |  |  |  | intra_pair_spacing | 90 um
HSIO | eUSB2 | Type-3 | 0.9mm | 10 | Mainstream | Premium Mid Loss (PML) |  |  | M* | MS | 10 |  |  |  | intra_pair_spacing | 90 um
HSIO | CSI DPHY | Type-3 | 0.9mm | 10 | Mainstream | Premium Mid Loss (PML) |  |  | M* | MS | 1 |  |  |  | impedance | 80 ohm
HSIO | CSI DPHY | Type-3 | 0.9mm | 10 | Mainstream | Premium Mid Loss (PML) |  |  | M* | MS | 10 |  |  |  | impedance | 80 ohm
HSIO | PCIe Gen 1-3 | Type-3 | 0.9mm | 10 | Mainstream | Premium Mid Loss (PML) |  |  | M* | MS | 1 |  |  |  | impedance | 80 ohm
HSIO | PCIe Gen 1-3 | Type-3 | 0.9mm | 10 | Mainstream | Premium Mid Loss (PML) |  |  | M* | MS | 10 |  |  |  | impedance | 80 ohm
HSIO | TCP AUX | Type-3 | 0.9mm | 10 | Mainstream | Premium Mid Loss (PML) |  |  | M* | MS | 1 |  |  |  | impedance | 80 ohm
HSIO | TCP AUX | Type-3 | 0.9mm | 10 | Mainstream | Premium Mid Loss (PML) |  |  | M* | MS | 10 |  |  |  | impedance | 80 ohm
HSIO | TCP DP AUX | Type-3 | 0.9mm | 10 | Mainstream | Premium Mid Loss (PML) |  |  | M* | MS | 1 |  |  |  | impedance | 80 ohm
HSIO | TCP DP AUX | Type-3 | 0.9mm | 10 | Mainstream | Premium Mid Loss (PML) |  |  | M* | MS | 10 |  |  |  | impedance | 80 ohm
HSIO | TCP USB 3.2 Type-A | Type-3 | 0.9mm | 10 | Mainstream | Premium Mid Loss (PML) |  |  | M* | MS | 1 |  |  |  | impedance | 80 ohm
HSIO | TCP USB 3.2 Type-A | Type-3 | 0.9mm | 10 | Mainstream | Premium Mid Loss (PML) |  |  | M* | MS | 10 |  |  |  | impedance | 80 ohm
HSIO | eUSB2 | Type-3 | 0.9mm | 10 | Mainstream | Premium Mid Loss (PML) |  |  | M* | MS | 1 |  |  |  | impedance | 80 ohm
HSIO | eUSB2 | Type-3 | 0.9mm | 10 | Mainstream | Premium Mid Loss (PML) |  |  | M* | MS | 10 |  |  |  | impedance | 80 ohm
HSIO | CSI DPHY | Type-3 | 0.9mm | 10 | Mainstream | Premium Mid Loss (PML) |  |  | M* | MS | 1 |  |  |  | losses | -0.86 dB/inch @ 5GHz
HSIO | CSI DPHY | Type-3 | 0.9mm | 10 | Mainstream | Premium Mid Loss (PML) |  |  | M* | MS | 10 |  |  |  | losses | -0.86 dB/inch @ 5GHz
HSIO | PCIe Gen 1-3 | Type-3 | 0.9mm | 10 | Mainstream | Premium Mid Loss (PML) |  |  | M* | MS | 1 |  |  |  | losses | -0.86 dB/inch @ 5GHz
HSIO | PCIe Gen 1-3 | Type-3 | 0.9mm | 10 | Mainstream | Premium Mid Loss (PML) |  |  | M* | MS | 10 |  |  |  | losses | -0.86 dB/inch @ 5GHz
HSIO | TCP AUX | Type-3 | 0.9mm | 10 | Mainstream | Premium Mid Loss (PML) |  |  | M* | MS | 1 |  |  |  | losses | -0.86 dB/inch @ 5GHz
HSIO | TCP AUX | Type-3 | 0.9mm | 10 | Mainstream | Premium Mid Loss (PML) |  |  | M* | MS | 10 |  |  |  | losses | -0.86 dB/inch @ 5GHz
HSIO | TCP DP AUX | Type-3 | 0.9mm | 10 | Mainstream | Premium Mid Loss (PML) |  |  | M* | MS | 1 |  |  |  | losses | -0.86 dB/inch @ 5GHz
HSIO | TCP DP AUX | Type-3 | 0.9mm | 10 | Mainstream | Premium Mid Loss (PML) |  |  | M* | MS | 10 |  |  |  | losses | -0.86 dB/inch @ 5GHz
HSIO | TCP USB 3.2 Type-A | Type-3 | 0.9mm | 10 | Mainstream | Premium Mid Loss (PML) |  |  | M* | MS | 1 |  |  |  | losses | -0.86 dB/inch @ 5GHz
HSIO | TCP USB 3.2 Type-A | Type-3 | 0.9mm | 10 | Mainstream | Premium Mid Loss (PML) |  |  | M* | MS | 10 |  |  |  | losses | -0.86 dB/inch @ 5GHz
HSIO | eUSB2 | Type-3 | 0.9mm | 10 | Mainstream | Premium Mid Loss (PML) |  |  | M* | MS | 1 |  |  |  | losses | -0.86 dB/inch @ 5GHz
HSIO | eUSB2 | Type-3 | 0.9mm | 10 | Mainstream | Premium Mid Loss (PML) |  |  | M* | MS | 10 |  |  |  | losses | -0.86 dB/inch @ 5GHz
HSIO | CSI DPHY | Type-3 | 0.9mm | 10 | Mainstream | Premium Mid Loss (PML) |  |  | M* | MS | 1 |  |  |  | external_spacing | 300 um
HSIO | CSI DPHY | Type-3 | 0.9mm | 10 | Mainstream | Premium Mid Loss (PML) |  |  | M* | MS | 10 |  |  |  | external_spacing | 300 um
HSIO | PCIe Gen 1-3 | Type-3 | 0.9mm | 10 | Mainstream | Premium Mid Loss (PML) |  |  | M* | MS | 1 |  |  |  | external_spacing | 300 um
HSIO | PCIe Gen 1-3 | Type-3 | 0.9mm | 10 | Mainstream | Premium Mid Loss (PML) |  |  | M* | MS | 10 |  |  |  | external_spacing | 300 um
HSIO | TCP AUX | Type-3 | 0.9mm | 10 | Mainstream | Premium Mid Loss (PML) |  |  | M* | MS | 1 |  |  |  | external_spacing | 300 um
HSIO | TCP AUX | Type-3 | 0.9mm | 10 | Mainstream | Premium Mid Loss (PML) |  |  | M* | MS | 10 |  |  |  | external_spacing | 300 um
HSIO | TCP DP AUX | Type-3 | 0.9mm | 10 | Mainstream | Premium Mid Loss (PML) |  |  | M* | MS | 1 |  |  |  | external_spacing | 300 um
HSIO | TCP DP AUX | Type-3 | 0.9mm | 10 | Mainstream | Premium Mid Loss (PML) |  |  | M* | MS | 10 |  |  |  | external_spacing | 300 um
HSIO | TCP USB 3.2 Type-A | Type-3 | 0.9mm | 10 | Mainstream | Premium Mid Loss (PML) |  |  | M* | MS | 1 |  |  |  | external_spacing | 300 um
HSIO | TCP USB 3.2 Type-A | Type-3 | 0.9mm | 10 | Mainstream | Premium Mid Loss (PML) |  |  | M* | MS | 10 |  |  |  | external_spacing | 300 um
HSIO | eUSB2 | Type-3 | 0.9mm | 10 | Mainstream | Premium Mid Loss (PML) |  |  | M* | MS | 1 |  |  |  | external_spacing | 300 um
HSIO | eUSB2 | Type-3 | 0.9mm | 10 | Mainstream | Premium Mid Loss (PML) |  |  | M* | MS | 10 |  |  |  | external_spacing | 300 um
HSIO | CSI DPHY | Type-3 | 0.9mm | 10 | Mainstream | Premium Mid Loss (PML) |  |  | M* | MS | 1 |  |  |  | internal_channel_kb | -0.249 %
HSIO | CSI DPHY | Type-3 | 0.9mm | 10 | Mainstream | Premium Mid Loss (PML) |  |  | M* | MS | 10 |  |  |  | internal_channel_kb | -0.249 %
HSIO | PCIe Gen 1-3 | Type-3 | 0.9mm | 10 | Mainstream | Premium Mid Loss (PML) |  |  | M* | MS | 1 |  |  |  | internal_channel_kb | -0.249 %
HSIO | PCIe Gen 1-3 | Type-3 | 0.9mm | 10 | Mainstream | Premium Mid Loss (PML) |  |  | M* | MS | 10 |  |  |  | internal_channel_kb | -0.249 %
HSIO | TCP AUX | Type-3 | 0.9mm | 10 | Mainstream | Premium Mid Loss (PML) |  |  | M* | MS | 1 |  |  |  | internal_channel_kb | -0.249 %
HSIO | TCP AUX | Type-3 | 0.9mm | 10 | Mainstream | Premium Mid Loss (PML) |  |  | M* | MS | 10 |  |  |  | internal_channel_kb | -0.249 %
HSIO | TCP DP AUX | Type-3 | 0.9mm | 10 | Mainstream | Premium Mid Loss (PML) |  |  | M* | MS | 1 |  |  |  | internal_channel_kb | -0.249 %
HSIO | TCP DP AUX | Type-3 | 0.9mm | 10 | Mainstream | Premium Mid Loss (PML) |  |  | M* | MS | 10 |  |  |  | internal_channel_kb | -0.249 %
HSIO | TCP USB 3.2 Type-A | Type-3 | 0.9mm | 10 | Mainstream | Premium Mid Loss (PML) |  |  | M* | MS | 1 |  |  |  | internal_channel_kb | -0.249 %
HSIO | TCP USB 3.2 Type-A | Type-3 | 0.9mm | 10 | Mainstream | Premium Mid Loss (PML) |  |  | M* | MS | 10 |  |  |  | internal_channel_kb | -0.249 %
HSIO | eUSB2 | Type-3 | 0.9mm | 10 | Mainstream | Premium Mid Loss (PML) |  |  | M* | MS | 1 |  |  |  | internal_channel_kb | -0.249 %
HSIO | eUSB2 | Type-3 | 0.9mm | 10 | Mainstream | Premium Mid Loss (PML) |  |  | M* | MS | 10 |  |  |  | internal_channel_kb | -0.249 %
HSIO | CSI DPHY | Type-3 | 0.9mm | 10 | Mainstream | Premium Mid Loss (PML) |  |  | M* | MS | 1 |  |  |  | internal_channel_spacing | 300 um
HSIO | CSI DPHY | Type-3 | 0.9mm | 10 | Mainstream | Premium Mid Loss (PML) |  |  | M* | MS | 10 |  |  |  | internal_channel_spacing | 300 um
HSIO | PCIe Gen 1-3 | Type-3 | 0.9mm | 10 | Mainstream | Premium Mid Loss (PML) |  |  | M* | MS | 1 |  |  |  | internal_channel_spacing | 300 um
HSIO | PCIe Gen 1-3 | Type-3 | 0.9mm | 10 | Mainstream | Premium Mid Loss (PML) |  |  | M* | MS | 10 |  |  |  | internal_channel_spacing | 300 um
HSIO | TCP AUX | Type-3 | 0.9mm | 10 | Mainstream | Premium Mid Loss (PML) |  |  | M* | MS | 1 |  |  |  | internal_channel_spacing | 300 um
HSIO | TCP AUX | Type-3 | 0.9mm | 10 | Mainstream | Premium Mid Loss (PML) |  |  | M* | MS | 10 |  |  |  | internal_channel_spacing | 300 um
HSIO | TCP DP AUX | Type-3 | 0.9mm | 10 | Mainstream | Premium Mid Loss (PML) |  |  | M* | MS | 1 |  |  |  | internal_channel_spacing | 300 um
HSIO | TCP DP AUX | Type-3 | 0.9mm | 10 | Mainstream | Premium Mid Loss (PML) |  |  | M* | MS | 10 |  |  |  | internal_channel_spacing | 300 um
HSIO | TCP USB 3.2 Type-A | Type-3 | 0.9mm | 10 | Mainstream | Premium Mid Loss (PML) |  |  | M* | MS | 1 |  |  |  | internal_channel_spacing | 300 um
HSIO | TCP USB 3.2 Type-A | Type-3 | 0.9mm | 10 | Mainstream | Premium Mid Loss (PML) |  |  | M* | MS | 10 |  |  |  | internal_channel_spacing | 300 um
HSIO | eUSB2 | Type-3 | 0.9mm | 10 | Mainstream | Premium Mid Loss (PML) |  |  | M* | MS | 1 |  |  |  | internal_channel_spacing | 300 um
HSIO | eUSB2 | Type-3 | 0.9mm | 10 | Mainstream | Premium Mid Loss (PML) |  |  | M* | MS | 10 |  |  |  | internal_channel_spacing | 300 um
HSIO | Differential Clock (Gen 3 and below support) | Type-3 | 0.9mm | 10 | Mainstream | Premium Mid Loss (PML) |  |  | M* | MS | 1 |  |  |  | min_width | 120 um
HSIO | Differential Clock (Gen 3 and below support) | Type-3 | 0.9mm | 10 | Mainstream | Premium Mid Loss (PML) |  |  | M* | MS | 10 |  |  |  | min_width | 120 um
HSIO | Differential Clock (Gen 3 and below support) | Type-3 | 0.9mm | 10 | Mainstream | Premium Mid Loss (PML) |  |  | M* | MS | 1 |  |  |  | intra_pair_spacing | 90 um
HSIO | Differential Clock (Gen 3 and below support) | Type-3 | 0.9mm | 10 | Mainstream | Premium Mid Loss (PML) |  |  | M* | MS | 10 |  |  |  | intra_pair_spacing | 90 um
HSIO | Differential Clock (Gen 3 and below support) | Type-3 | 0.9mm | 10 | Mainstream | Premium Mid Loss (PML) |  |  | M* | MS | 1 |  |  |  | impedance | 80 ohm
HSIO | Differential Clock (Gen 3 and below support) | Type-3 | 0.9mm | 10 | Mainstream | Premium Mid Loss (PML) |  |  | M* | MS | 10 |  |  |  | impedance | 80 ohm
HSIO | Differential Clock (Gen 3 and below support) | Type-3 | 0.9mm | 10 | Mainstream | Premium Mid Loss (PML) |  |  | M* | MS | 1 |  |  |  | losses | -0.86 dB/inch @ 5GHz
HSIO | Differential Clock (Gen 3 and below support) | Type-3 | 0.9mm | 10 | Mainstream | Premium Mid Loss (PML) |  |  | M* | MS | 10 |  |  |  | losses | -0.86 dB/inch @ 5GHz
HSIO | Differential Clock (Gen 3 and below support) | Type-3 | 0.9mm | 10 | Mainstream | Premium Mid Loss (PML) |  |  | M* | MS | 1 |  |  |  | external_spacing | 375 um
HSIO | Differential Clock (Gen 3 and below support) | Type-3 | 0.9mm | 10 | Mainstream | Premium Mid Loss (PML) |  |  | M* | MS | 10 |  |  |  | external_spacing | 375 um
HSIO | Differential Clock (Gen 3 and below support) | Type-3 | 0.9mm | 10 | Mainstream | Premium Mid Loss (PML) |  |  | M* | MS | 1 |  |  |  | internal_channel_kb | -0.249 %
HSIO | Differential Clock (Gen 3 and below support) | Type-3 | 0.9mm | 10 | Mainstream | Premium Mid Loss (PML) |  |  | M* | MS | 10 |  |  |  | internal_channel_kb | -0.249 %
HSIO | Differential Clock (Gen 3 and below support) | Type-3 | 0.9mm | 10 | Mainstream | Premium Mid Loss (PML) |  |  | M* | MS | 1 |  |  |  | internal_channel_spacing | 300 um
HSIO | Differential Clock (Gen 3 and below support) | Type-3 | 0.9mm | 10 | Mainstream | Premium Mid Loss (PML) |  |  | M* | MS | 10 |  |  |  | internal_channel_spacing | 300 um
HSIO | Differential Clock (Gen 4 support) | Type-3 | 0.9mm | 10 | Mainstream | Premium Mid Loss (PML) |  |  | M* | MS | 1 |  |  |  | min_width | 120 um
HSIO | Differential Clock (Gen 4 support) | Type-3 | 0.9mm | 10 | Mainstream | Premium Mid Loss (PML) |  |  | M* | MS | 10 |  |  |  | min_width | 120 um
HSIO | Differential Clock (Gen 5 support) | Type-3 | 0.9mm | 10 | Mainstream | Premium Mid Loss (PML) |  |  | M* | MS | 1 |  |  |  | min_width | 120 um
HSIO | Differential Clock (Gen 5 support) | Type-3 | 0.9mm | 10 | Mainstream | Premium Mid Loss (PML) |  |  | M* | MS | 10 |  |  |  | min_width | 120 um
HSIO | Differential Clock (Gen 4 support) | Type-3 | 0.9mm | 10 | Mainstream | Premium Mid Loss (PML) |  |  | M* | MS | 1 |  |  |  | intra_pair_spacing | 90 um
HSIO | Differential Clock (Gen 4 support) | Type-3 | 0.9mm | 10 | Mainstream | Premium Mid Loss (PML) |  |  | M* | MS | 10 |  |  |  | intra_pair_spacing | 90 um
HSIO | Differential Clock (Gen 5 support) | Type-3 | 0.9mm | 10 | Mainstream | Premium Mid Loss (PML) |  |  | M* | MS | 1 |  |  |  | intra_pair_spacing | 90 um
HSIO | Differential Clock (Gen 5 support) | Type-3 | 0.9mm | 10 | Mainstream | Premium Mid Loss (PML) |  |  | M* | MS | 10 |  |  |  | intra_pair_spacing | 90 um
HSIO | Differential Clock (Gen 4 support) | Type-3 | 0.9mm | 10 | Mainstream | Premium Mid Loss (PML) |  |  | M* | MS | 1 |  |  |  | impedance | 80 ohm
HSIO | Differential Clock (Gen 4 support) | Type-3 | 0.9mm | 10 | Mainstream | Premium Mid Loss (PML) |  |  | M* | MS | 10 |  |  |  | impedance | 80 ohm
HSIO | Differential Clock (Gen 5 support) | Type-3 | 0.9mm | 10 | Mainstream | Premium Mid Loss (PML) |  |  | M* | MS | 1 |  |  |  | impedance | 80 ohm
HSIO | Differential Clock (Gen 5 support) | Type-3 | 0.9mm | 10 | Mainstream | Premium Mid Loss (PML) |  |  | M* | MS | 10 |  |  |  | impedance | 80 ohm
HSIO | Differential Clock (Gen 4 support) | Type-3 | 0.9mm | 10 | Mainstream | Premium Mid Loss (PML) |  |  | M* | MS | 1 |  |  |  | losses | -0.86 dB/inch @ 5GHz
HSIO | Differential Clock (Gen 4 support) | Type-3 | 0.9mm | 10 | Mainstream | Premium Mid Loss (PML) |  |  | M* | MS | 10 |  |  |  | losses | -0.86 dB/inch @ 5GHz
HSIO | Differential Clock (Gen 5 support) | Type-3 | 0.9mm | 10 | Mainstream | Premium Mid Loss (PML) |  |  | M* | MS | 1 |  |  |  | losses | -0.86 dB/inch @ 5GHz
HSIO | Differential Clock (Gen 5 support) | Type-3 | 0.9mm | 10 | Mainstream | Premium Mid Loss (PML) |  |  | M* | MS | 10 |  |  |  | losses | -0.86 dB/inch @ 5GHz
HSIO | Differential Clock (Gen 4 support) | Type-3 | 0.9mm | 10 | Mainstream | Premium Mid Loss (PML) |  |  | M* | MS | 1 |  |  |  | external_spacing | 760 um
HSIO | Differential Clock (Gen 4 support) | Type-3 | 0.9mm | 10 | Mainstream | Premium Mid Loss (PML) |  |  | M* | MS | 10 |  |  |  | external_spacing | 760 um
HSIO | Differential Clock (Gen 5 support) | Type-3 | 0.9mm | 10 | Mainstream | Premium Mid Loss (PML) |  |  | M* | MS | 1 |  |  |  | external_spacing | 760 um
HSIO | Differential Clock (Gen 5 support) | Type-3 | 0.9mm | 10 | Mainstream | Premium Mid Loss (PML) |  |  | M* | MS | 10 |  |  |  | external_spacing | 760 um
HSIO | Differential Clock (Gen 4 support) | Type-3 | 0.9mm | 10 | Mainstream | Premium Mid Loss (PML) |  |  | M* | MS | 1 |  |  |  | internal_channel_kb | -0.139 %
HSIO | Differential Clock (Gen 4 support) | Type-3 | 0.9mm | 10 | Mainstream | Premium Mid Loss (PML) |  |  | M* | MS | 10 |  |  |  | internal_channel_kb | -0.139 %
HSIO | Differential Clock (Gen 5 support) | Type-3 | 0.9mm | 10 | Mainstream | Premium Mid Loss (PML) |  |  | M* | MS | 1 |  |  |  | internal_channel_kb | -0.139 %
HSIO | Differential Clock (Gen 5 support) | Type-3 | 0.9mm | 10 | Mainstream | Premium Mid Loss (PML) |  |  | M* | MS | 10 |  |  |  | internal_channel_kb | -0.139 %
HSIO | Differential Clock (Gen 4 support) | Type-3 | 0.9mm | 10 | Mainstream | Premium Mid Loss (PML) |  |  | M* | MS | 1 |  |  |  | internal_channel_spacing | 500 um
HSIO | Differential Clock (Gen 4 support) | Type-3 | 0.9mm | 10 | Mainstream | Premium Mid Loss (PML) |  |  | M* | MS | 10 |  |  |  | internal_channel_spacing | 500 um
HSIO | Differential Clock (Gen 5 support) | Type-3 | 0.9mm | 10 | Mainstream | Premium Mid Loss (PML) |  |  | M* | MS | 1 |  |  |  | internal_channel_spacing | 500 um
HSIO | Differential Clock (Gen 5 support) | Type-3 | 0.9mm | 10 | Mainstream | Premium Mid Loss (PML) |  |  | M* | MS | 10 |  |  |  | internal_channel_spacing | 500 um
HSIO | HDMI | Type-3 | 0.9mm | 10 | Mainstream | Premium Mid Loss (PML) |  |  | M* | MS | 1 |  |  |  | min_width | 120 um
HSIO | HDMI | Type-3 | 0.9mm | 10 | Mainstream | Premium Mid Loss (PML) |  |  | M* | MS | 10 |  |  |  | min_width | 120 um
HSIO | PCIe Gen 4 | Type-3 | 0.9mm | 10 | Mainstream | Premium Mid Loss (PML) |  |  | M* | MS | 1 |  |  |  | min_width | 120 um
HSIO | PCIe Gen 4 | Type-3 | 0.9mm | 10 | Mainstream | Premium Mid Loss (PML) |  |  | M* | MS | 10 |  |  |  | min_width | 120 um
HSIO | TCP DP | Type-3 | 0.9mm | 10 | Mainstream | Premium Mid Loss (PML) |  |  | M* | MS | 1 |  |  |  | min_width | 120 um
HSIO | TCP DP | Type-3 | 0.9mm | 10 | Mainstream | Premium Mid Loss (PML) |  |  | M* | MS | 10 |  |  |  | min_width | 120 um
HSIO | eDP | Type-3 | 0.9mm | 10 | Mainstream | Premium Mid Loss (PML) |  |  | M* | MS | 1 |  |  |  | min_width | 120 um
HSIO | eDP | Type-3 | 0.9mm | 10 | Mainstream | Premium Mid Loss (PML) |  |  | M* | MS | 10 |  |  |  | min_width | 120 um
HSIO | HDMI | Type-3 | 0.9mm | 10 | Mainstream | Premium Mid Loss (PML) |  |  | M* | MS | 1 |  |  |  | intra_pair_spacing | 90 um
HSIO | HDMI | Type-3 | 0.9mm | 10 | Mainstream | Premium Mid Loss (PML) |  |  | M* | MS | 10 |  |  |  | intra_pair_spacing | 90 um
HSIO | PCIe Gen 4 | Type-3 | 0.9mm | 10 | Mainstream | Premium Mid Loss (PML) |  |  | M* | MS | 1 |  |  |  | intra_pair_spacing | 90 um
HSIO | PCIe Gen 4 | Type-3 | 0.9mm | 10 | Mainstream | Premium Mid Loss (PML) |  |  | M* | MS | 10 |  |  |  | intra_pair_spacing | 90 um
HSIO | TCP DP | Type-3 | 0.9mm | 10 | Mainstream | Premium Mid Loss (PML) |  |  | M* | MS | 1 |  |  |  | intra_pair_spacing | 90 um
HSIO | TCP DP | Type-3 | 0.9mm | 10 | Mainstream | Premium Mid Loss (PML) |  |  | M* | MS | 10 |  |  |  | intra_pair_spacing | 90 um
HSIO | eDP | Type-3 | 0.9mm | 10 | Mainstream | Premium Mid Loss (PML) |  |  | M* | MS | 1 |  |  |  | intra_pair_spacing | 90 um
HSIO | eDP | Type-3 | 0.9mm | 10 | Mainstream | Premium Mid Loss (PML) |  |  | M* | MS | 10 |  |  |  | intra_pair_spacing | 90 um
HSIO | HDMI | Type-3 | 0.9mm | 10 | Mainstream | Premium Mid Loss (PML) |  |  | M* | MS | 1 |  |  |  | impedance | 80 ohm
HSIO | HDMI | Type-3 | 0.9mm | 10 | Mainstream | Premium Mid Loss (PML) |  |  | M* | MS | 10 |  |  |  | impedance | 80 ohm
HSIO | PCIe Gen 4 | Type-3 | 0.9mm | 10 | Mainstream | Premium Mid Loss (PML) |  |  | M* | MS | 1 |  |  |  | impedance | 80 ohm
HSIO | PCIe Gen 4 | Type-3 | 0.9mm | 10 | Mainstream | Premium Mid Loss (PML) |  |  | M* | MS | 10 |  |  |  | impedance | 80 ohm
HSIO | TCP DP | Type-3 | 0.9mm | 10 | Mainstream | Premium Mid Loss (PML) |  |  | M* | MS | 1 |  |  |  | impedance | 80 ohm
HSIO | TCP DP | Type-3 | 0.9mm | 10 | Mainstream | Premium Mid Loss (PML) |  |  | M* | MS | 10 |  |  |  | impedance | 80 ohm
HSIO | eDP | Type-3 | 0.9mm | 10 | Mainstream | Premium Mid Loss (PML) |  |  | M* | MS | 1 |  |  |  | impedance | 80 ohm
HSIO | eDP | Type-3 | 0.9mm | 10 | Mainstream | Premium Mid Loss (PML) |  |  | M* | MS | 10 |  |  |  | impedance | 80 ohm
HSIO | HDMI | Type-3 | 0.9mm | 10 | Mainstream | Premium Mid Loss (PML) |  |  | M* | MS | 1 |  |  |  | losses | -0.86 dB/inch @ 5GHz
HSIO | HDMI | Type-3 | 0.9mm | 10 | Mainstream | Premium Mid Loss (PML) |  |  | M* | MS | 10 |  |  |  | losses | -0.86 dB/inch @ 5GHz
HSIO | PCIe Gen 4 | Type-3 | 0.9mm | 10 | Mainstream | Premium Mid Loss (PML) |  |  | M* | MS | 1 |  |  |  | losses | -0.86 dB/inch @ 5GHz
HSIO | PCIe Gen 4 | Type-3 | 0.9mm | 10 | Mainstream | Premium Mid Loss (PML) |  |  | M* | MS | 10 |  |  |  | losses | -0.86 dB/inch @ 5GHz
HSIO | TCP DP | Type-3 | 0.9mm | 10 | Mainstream | Premium Mid Loss (PML) |  |  | M* | MS | 1 |  |  |  | losses | -0.86 dB/inch @ 5GHz
HSIO | TCP DP | Type-3 | 0.9mm | 10 | Mainstream | Premium Mid Loss (PML) |  |  | M* | MS | 10 |  |  |  | losses | -0.86 dB/inch @ 5GHz
HSIO | eDP | Type-3 | 0.9mm | 10 | Mainstream | Premium Mid Loss (PML) |  |  | M* | MS | 1 |  |  |  | losses | -0.86 dB/inch @ 5GHz
HSIO | eDP | Type-3 | 0.9mm | 10 | Mainstream | Premium Mid Loss (PML) |  |  | M* | MS | 10 |  |  |  | losses | -0.86 dB/inch @ 5GHz
HSIO | HDMI | Type-3 | 0.9mm | 10 | Mainstream | Premium Mid Loss (PML) |  |  | M* | MS | 1 |  |  |  | external_spacing | 500 um
HSIO | HDMI | Type-3 | 0.9mm | 10 | Mainstream | Premium Mid Loss (PML) |  |  | M* | MS | 10 |  |  |  | external_spacing | 500 um
HSIO | PCIe Gen 4 | Type-3 | 0.9mm | 10 | Mainstream | Premium Mid Loss (PML) |  |  | M* | MS | 1 |  |  |  | external_spacing | 500 um
HSIO | PCIe Gen 4 | Type-3 | 0.9mm | 10 | Mainstream | Premium Mid Loss (PML) |  |  | M* | MS | 10 |  |  |  | external_spacing | 500 um
HSIO | TCP DP | Type-3 | 0.9mm | 10 | Mainstream | Premium Mid Loss (PML) |  |  | M* | MS | 1 |  |  |  | external_spacing | 500 um
HSIO | TCP DP | Type-3 | 0.9mm | 10 | Mainstream | Premium Mid Loss (PML) |  |  | M* | MS | 10 |  |  |  | external_spacing | 500 um
HSIO | eDP | Type-3 | 0.9mm | 10 | Mainstream | Premium Mid Loss (PML) |  |  | M* | MS | 1 |  |  |  | external_spacing | 500 um
HSIO | eDP | Type-3 | 0.9mm | 10 | Mainstream | Premium Mid Loss (PML) |  |  | M* | MS | 10 |  |  |  | external_spacing | 500 um
HSIO | HDMI | Type-3 | 0.9mm | 10 | Mainstream | Premium Mid Loss (PML) |  |  | M* | MS | 1 |  |  |  | internal_channel_kb | -0.139 %
HSIO | HDMI | Type-3 | 0.9mm | 10 | Mainstream | Premium Mid Loss (PML) |  |  | M* | MS | 10 |  |  |  | internal_channel_kb | -0.139 %
HSIO | PCIe Gen 4 | Type-3 | 0.9mm | 10 | Mainstream | Premium Mid Loss (PML) |  |  | M* | MS | 1 |  |  |  | internal_channel_kb | -0.139 %
HSIO | PCIe Gen 4 | Type-3 | 0.9mm | 10 | Mainstream | Premium Mid Loss (PML) |  |  | M* | MS | 10 |  |  |  | internal_channel_kb | -0.139 %
HSIO | TCP DP | Type-3 | 0.9mm | 10 | Mainstream | Premium Mid Loss (PML) |  |  | M* | MS | 1 |  |  |  | internal_channel_kb | -0.139 %
HSIO | TCP DP | Type-3 | 0.9mm | 10 | Mainstream | Premium Mid Loss (PML) |  |  | M* | MS | 10 |  |  |  | internal_channel_kb | -0.139 %
HSIO | eDP | Type-3 | 0.9mm | 10 | Mainstream | Premium Mid Loss (PML) |  |  | M* | MS | 1 |  |  |  | internal_channel_kb | -0.139 %
HSIO | eDP | Type-3 | 0.9mm | 10 | Mainstream | Premium Mid Loss (PML) |  |  | M* | MS | 10 |  |  |  | internal_channel_kb | -0.139 %
HSIO | HDMI | Type-3 | 0.9mm | 10 | Mainstream | Premium Mid Loss (PML) |  |  | M* | MS | 1 |  |  |  | internal_channel_spacing | 500 um
HSIO | HDMI | Type-3 | 0.9mm | 10 | Mainstream | Premium Mid Loss (PML) |  |  | M* | MS | 10 |  |  |  | internal_channel_spacing | 500 um
HSIO | PCIe Gen 4 | Type-3 | 0.9mm | 10 | Mainstream | Premium Mid Loss (PML) |  |  | M* | MS | 1 |  |  |  | internal_channel_spacing | 500 um
HSIO | PCIe Gen 4 | Type-3 | 0.9mm | 10 | Mainstream | Premium Mid Loss (PML) |  |  | M* | MS | 10 |  |  |  | internal_channel_spacing | 500 um
HSIO | TCP DP | Type-3 | 0.9mm | 10 | Mainstream | Premium Mid Loss (PML) |  |  | M* | MS | 1 |  |  |  | internal_channel_spacing | 500 um
HSIO | TCP DP | Type-3 | 0.9mm | 10 | Mainstream | Premium Mid Loss (PML) |  |  | M* | MS | 10 |  |  |  | internal_channel_spacing | 500 um
HSIO | eDP | Type-3 | 0.9mm | 10 | Mainstream | Premium Mid Loss (PML) |  |  | M* | MS | 1 |  |  |  | internal_channel_spacing | 500 um
HSIO | eDP | Type-3 | 0.9mm | 10 | Mainstream | Premium Mid Loss (PML) |  |  | M* | MS | 10 |  |  |  | internal_channel_spacing | 500 um
HSIO | CNVio3 | Type-3 | 0.9mm | 10 | Mainstream | Premium Mid Loss (PML) |  |  | M* | MS | 1 |  |  |  | min_width | 120 um
HSIO | CNVio3 | Type-3 | 0.9mm | 10 | Mainstream | Premium Mid Loss (PML) |  |  | M* | MS | 10 |  |  |  | min_width | 120 um
HSIO | TCP TBT4 | Type-3 | 0.9mm | 10 | Mainstream | Premium Mid Loss (PML) |  |  | M* | MS | 1 |  |  |  | min_width | 120 um
HSIO | TCP TBT4 | Type-3 | 0.9mm | 10 | Mainstream | Premium Mid Loss (PML) |  |  | M* | MS | 10 |  |  |  | min_width | 120 um
HSIO | TCP TBT5 | Type-3 | 0.9mm | 10 | Mainstream | Premium Mid Loss (PML) |  |  | M* | MS | 1 |  |  |  | min_width | 120 um
HSIO | TCP TBT5 | Type-3 | 0.9mm | 10 | Mainstream | Premium Mid Loss (PML) |  |  | M* | MS | 10 |  |  |  | min_width | 120 um
HSIO | CNVio3 | Type-3 | 0.9mm | 10 | Mainstream | Premium Mid Loss (PML) |  |  | M* | MS | 1 |  |  |  | intra_pair_spacing | 90 um
HSIO | CNVio3 | Type-3 | 0.9mm | 10 | Mainstream | Premium Mid Loss (PML) |  |  | M* | MS | 10 |  |  |  | intra_pair_spacing | 90 um
HSIO | TCP TBT4 | Type-3 | 0.9mm | 10 | Mainstream | Premium Mid Loss (PML) |  |  | M* | MS | 1 |  |  |  | intra_pair_spacing | 90 um
HSIO | TCP TBT4 | Type-3 | 0.9mm | 10 | Mainstream | Premium Mid Loss (PML) |  |  | M* | MS | 10 |  |  |  | intra_pair_spacing | 90 um
HSIO | TCP TBT5 | Type-3 | 0.9mm | 10 | Mainstream | Premium Mid Loss (PML) |  |  | M* | MS | 1 |  |  |  | intra_pair_spacing | 90 um
HSIO | TCP TBT5 | Type-3 | 0.9mm | 10 | Mainstream | Premium Mid Loss (PML) |  |  | M* | MS | 10 |  |  |  | intra_pair_spacing | 90 um
HSIO | CNVio3 | Type-3 | 0.9mm | 10 | Mainstream | Premium Mid Loss (PML) |  |  | M* | MS | 1 |  |  |  | impedance | 80 ohm
HSIO | CNVio3 | Type-3 | 0.9mm | 10 | Mainstream | Premium Mid Loss (PML) |  |  | M* | MS | 10 |  |  |  | impedance | 80 ohm
HSIO | TCP TBT4 | Type-3 | 0.9mm | 10 | Mainstream | Premium Mid Loss (PML) |  |  | M* | MS | 1 |  |  |  | impedance | 80 ohm
HSIO | TCP TBT4 | Type-3 | 0.9mm | 10 | Mainstream | Premium Mid Loss (PML) |  |  | M* | MS | 10 |  |  |  | impedance | 80 ohm
HSIO | TCP TBT5 | Type-3 | 0.9mm | 10 | Mainstream | Premium Mid Loss (PML) |  |  | M* | MS | 1 |  |  |  | impedance | 80 ohm
HSIO | TCP TBT5 | Type-3 | 0.9mm | 10 | Mainstream | Premium Mid Loss (PML) |  |  | M* | MS | 10 |  |  |  | impedance | 80 ohm
HSIO | CNVio3 | Type-3 | 0.9mm | 10 | Mainstream | Premium Mid Loss (PML) |  |  | M* | MS | 1 |  |  |  | losses | -0.86 dB/inch @ 5GHz
HSIO | CNVio3 | Type-3 | 0.9mm | 10 | Mainstream | Premium Mid Loss (PML) |  |  | M* | MS | 10 |  |  |  | losses | -0.86 dB/inch @ 5GHz
HSIO | TCP TBT4 | Type-3 | 0.9mm | 10 | Mainstream | Premium Mid Loss (PML) |  |  | M* | MS | 1 |  |  |  | losses | -0.86 dB/inch @ 5GHz
HSIO | TCP TBT4 | Type-3 | 0.9mm | 10 | Mainstream | Premium Mid Loss (PML) |  |  | M* | MS | 10 |  |  |  | losses | -0.86 dB/inch @ 5GHz
HSIO | TCP TBT5 | Type-3 | 0.9mm | 10 | Mainstream | Premium Mid Loss (PML) |  |  | M* | MS | 1 |  |  |  | losses | -0.86 dB/inch @ 5GHz
HSIO | TCP TBT5 | Type-3 | 0.9mm | 10 | Mainstream | Premium Mid Loss (PML) |  |  | M* | MS | 10 |  |  |  | losses | -0.86 dB/inch @ 5GHz
HSIO | CNVio3 | Type-3 | 0.9mm | 10 | Mainstream | Premium Mid Loss (PML) |  |  | M* | MS | 1 |  |  |  | external_spacing | 800 um
HSIO | CNVio3 | Type-3 | 0.9mm | 10 | Mainstream | Premium Mid Loss (PML) |  |  | M* | MS | 10 |  |  |  | external_spacing | 800 um
HSIO | TCP TBT4 | Type-3 | 0.9mm | 10 | Mainstream | Premium Mid Loss (PML) |  |  | M* | MS | 1 |  |  |  | external_spacing | 800 um
HSIO | TCP TBT4 | Type-3 | 0.9mm | 10 | Mainstream | Premium Mid Loss (PML) |  |  | M* | MS | 10 |  |  |  | external_spacing | 800 um
HSIO | TCP TBT5 | Type-3 | 0.9mm | 10 | Mainstream | Premium Mid Loss (PML) |  |  | M* | MS | 1 |  |  |  | external_spacing | 800 um
HSIO | TCP TBT5 | Type-3 | 0.9mm | 10 | Mainstream | Premium Mid Loss (PML) |  |  | M* | MS | 10 |  |  |  | external_spacing | 800 um
HSIO | CNVio3 | Type-3 | 0.9mm | 10 | Mainstream | Premium Mid Loss (PML) |  |  | M* | MS | 1 |  |  |  | internal_channel_kb | -0.055 %
HSIO | CNVio3 | Type-3 | 0.9mm | 10 | Mainstream | Premium Mid Loss (PML) |  |  | M* | MS | 10 |  |  |  | internal_channel_kb | -0.055 %
HSIO | TCP TBT4 | Type-3 | 0.9mm | 10 | Mainstream | Premium Mid Loss (PML) |  |  | M* | MS | 1 |  |  |  | internal_channel_kb | -0.055 %
HSIO | TCP TBT4 | Type-3 | 0.9mm | 10 | Mainstream | Premium Mid Loss (PML) |  |  | M* | MS | 10 |  |  |  | internal_channel_kb | -0.055 %
HSIO | TCP TBT5 | Type-3 | 0.9mm | 10 | Mainstream | Premium Mid Loss (PML) |  |  | M* | MS | 1 |  |  |  | internal_channel_kb | -0.055 %
HSIO | TCP TBT5 | Type-3 | 0.9mm | 10 | Mainstream | Premium Mid Loss (PML) |  |  | M* | MS | 10 |  |  |  | internal_channel_kb | -0.055 %
HSIO | CNVio3 | Type-3 | 0.9mm | 10 | Mainstream | Premium Mid Loss (PML) |  |  | M* | MS | 1 |  |  |  | internal_channel_spacing | 800 um
HSIO | CNVio3 | Type-3 | 0.9mm | 10 | Mainstream | Premium Mid Loss (PML) |  |  | M* | MS | 10 |  |  |  | internal_channel_spacing | 800 um
HSIO | TCP TBT4 | Type-3 | 0.9mm | 10 | Mainstream | Premium Mid Loss (PML) |  |  | M* | MS | 1 |  |  |  | internal_channel_spacing | 800 um
HSIO | TCP TBT4 | Type-3 | 0.9mm | 10 | Mainstream | Premium Mid Loss (PML) |  |  | M* | MS | 10 |  |  |  | internal_channel_spacing | 800 um
HSIO | TCP TBT5 | Type-3 | 0.9mm | 10 | Mainstream | Premium Mid Loss (PML) |  |  | M* | MS | 1 |  |  |  | internal_channel_spacing | 800 um
HSIO | TCP TBT5 | Type-3 | 0.9mm | 10 | Mainstream | Premium Mid Loss (PML) |  |  | M* | MS | 10 |  |  |  | internal_channel_spacing | 800 um
HSIO | UFS 4.0 | Type-3 | 0.9mm | 10 | Mainstream | Premium Mid Loss (PML) |  |  | M* | MS | 1 |  |  |  | min_width | 120 um
HSIO | UFS 4.0 | Type-3 | 0.9mm | 10 | Mainstream | Premium Mid Loss (PML) |  |  | M* | MS | 10 |  |  |  | min_width | 120 um
HSIO | USB 3.2 Gen 1 | Type-3 | 0.9mm | 10 | Mainstream | Premium Mid Loss (PML) |  |  | M* | MS | 1 |  |  |  | min_width | 120 um
HSIO | USB 3.2 Gen 1 | Type-3 | 0.9mm | 10 | Mainstream | Premium Mid Loss (PML) |  |  | M* | MS | 10 |  |  |  | min_width | 120 um
HSIO | USB 3.2 Gen 2 | Type-3 | 0.9mm | 10 | Mainstream | Premium Mid Loss (PML) |  |  | M* | MS | 1 |  |  |  | min_width | 120 um
HSIO | USB 3.2 Gen 2 | Type-3 | 0.9mm | 10 | Mainstream | Premium Mid Loss (PML) |  |  | M* | MS | 10 |  |  |  | min_width | 120 um
HSIO | UFS 4.0 | Type-3 | 0.9mm | 10 | Mainstream | Premium Mid Loss (PML) |  |  | M* | MS | 1 |  |  |  | intra_pair_spacing | 90 um
HSIO | UFS 4.0 | Type-3 | 0.9mm | 10 | Mainstream | Premium Mid Loss (PML) |  |  | M* | MS | 10 |  |  |  | intra_pair_spacing | 90 um
HSIO | USB 3.2 Gen 1 | Type-3 | 0.9mm | 10 | Mainstream | Premium Mid Loss (PML) |  |  | M* | MS | 1 |  |  |  | intra_pair_spacing | 90 um
HSIO | USB 3.2 Gen 1 | Type-3 | 0.9mm | 10 | Mainstream | Premium Mid Loss (PML) |  |  | M* | MS | 10 |  |  |  | intra_pair_spacing | 90 um
HSIO | USB 3.2 Gen 2 | Type-3 | 0.9mm | 10 | Mainstream | Premium Mid Loss (PML) |  |  | M* | MS | 1 |  |  |  | intra_pair_spacing | 90 um
HSIO | USB 3.2 Gen 2 | Type-3 | 0.9mm | 10 | Mainstream | Premium Mid Loss (PML) |  |  | M* | MS | 10 |  |  |  | intra_pair_spacing | 90 um
HSIO | UFS 4.0 | Type-3 | 0.9mm | 10 | Mainstream | Premium Mid Loss (PML) |  |  | M* | MS | 1 |  |  |  | impedance | 80 ohm
HSIO | UFS 4.0 | Type-3 | 0.9mm | 10 | Mainstream | Premium Mid Loss (PML) |  |  | M* | MS | 10 |  |  |  | impedance | 80 ohm
HSIO | USB 3.2 Gen 1 | Type-3 | 0.9mm | 10 | Mainstream | Premium Mid Loss (PML) |  |  | M* | MS | 1 |  |  |  | impedance | 80 ohm
HSIO | USB 3.2 Gen 1 | Type-3 | 0.9mm | 10 | Mainstream | Premium Mid Loss (PML) |  |  | M* | MS | 10 |  |  |  | impedance | 80 ohm
HSIO | USB 3.2 Gen 2 | Type-3 | 0.9mm | 10 | Mainstream | Premium Mid Loss (PML) |  |  | M* | MS | 1 |  |  |  | impedance | 80 ohm
HSIO | USB 3.2 Gen 2 | Type-3 | 0.9mm | 10 | Mainstream | Premium Mid Loss (PML) |  |  | M* | MS | 10 |  |  |  | impedance | 80 ohm
HSIO | UFS 4.0 | Type-3 | 0.9mm | 10 | Mainstream | Premium Mid Loss (PML) |  |  | M* | MS | 1 |  |  |  | losses | -0.86 dB/inch @ 5GHz
HSIO | UFS 4.0 | Type-3 | 0.9mm | 10 | Mainstream | Premium Mid Loss (PML) |  |  | M* | MS | 10 |  |  |  | losses | -0.86 dB/inch @ 5GHz
HSIO | USB 3.2 Gen 1 | Type-3 | 0.9mm | 10 | Mainstream | Premium Mid Loss (PML) |  |  | M* | MS | 1 |  |  |  | losses | -0.86 dB/inch @ 5GHz
HSIO | USB 3.2 Gen 1 | Type-3 | 0.9mm | 10 | Mainstream | Premium Mid Loss (PML) |  |  | M* | MS | 10 |  |  |  | losses | -0.86 dB/inch @ 5GHz
HSIO | USB 3.2 Gen 2 | Type-3 | 0.9mm | 10 | Mainstream | Premium Mid Loss (PML) |  |  | M* | MS | 1 |  |  |  | losses | -0.86 dB/inch @ 5GHz
HSIO | USB 3.2 Gen 2 | Type-3 | 0.9mm | 10 | Mainstream | Premium Mid Loss (PML) |  |  | M* | MS | 10 |  |  |  | losses | -0.86 dB/inch @ 5GHz
HSIO | UFS 4.0 | Type-3 | 0.9mm | 10 | Mainstream | Premium Mid Loss (PML) |  |  | M* | MS | 1 |  |  |  | external_spacing | 500 um
HSIO | UFS 4.0 | Type-3 | 0.9mm | 10 | Mainstream | Premium Mid Loss (PML) |  |  | M* | MS | 10 |  |  |  | external_spacing | 500 um
HSIO | USB 3.2 Gen 1 | Type-3 | 0.9mm | 10 | Mainstream | Premium Mid Loss (PML) |  |  | M* | MS | 1 |  |  |  | external_spacing | 500 um
HSIO | USB 3.2 Gen 1 | Type-3 | 0.9mm | 10 | Mainstream | Premium Mid Loss (PML) |  |  | M* | MS | 10 |  |  |  | external_spacing | 500 um
HSIO | USB 3.2 Gen 2 | Type-3 | 0.9mm | 10 | Mainstream | Premium Mid Loss (PML) |  |  | M* | MS | 1 |  |  |  | external_spacing | 500 um
HSIO | USB 3.2 Gen 2 | Type-3 | 0.9mm | 10 | Mainstream | Premium Mid Loss (PML) |  |  | M* | MS | 10 |  |  |  | external_spacing | 500 um
HSIO | UFS 4.0 | Type-3 | 0.9mm | 10 | Mainstream | Premium Mid Loss (PML) |  |  | M* | MS | 1 |  |  |  | internal_channel_kb | -0.065 %
HSIO | UFS 4.0 | Type-3 | 0.9mm | 10 | Mainstream | Premium Mid Loss (PML) |  |  | M* | MS | 10 |  |  |  | internal_channel_kb | -0.065 %
HSIO | USB 3.2 Gen 1 | Type-3 | 0.9mm | 10 | Mainstream | Premium Mid Loss (PML) |  |  | M* | MS | 1 |  |  |  | internal_channel_kb | -0.065 %
HSIO | USB 3.2 Gen 1 | Type-3 | 0.9mm | 10 | Mainstream | Premium Mid Loss (PML) |  |  | M* | MS | 10 |  |  |  | internal_channel_kb | -0.065 %
HSIO | USB 3.2 Gen 2 | Type-3 | 0.9mm | 10 | Mainstream | Premium Mid Loss (PML) |  |  | M* | MS | 1 |  |  |  | internal_channel_kb | -0.065 %
HSIO | USB 3.2 Gen 2 | Type-3 | 0.9mm | 10 | Mainstream | Premium Mid Loss (PML) |  |  | M* | MS | 10 |  |  |  | internal_channel_kb | -0.065 %
HSIO | UFS 4.0 | Type-3 | 0.9mm | 10 | Mainstream | Premium Mid Loss (PML) |  |  | M* | MS | 1 |  |  |  | internal_channel_spacing | 750 um
HSIO | UFS 4.0 | Type-3 | 0.9mm | 10 | Mainstream | Premium Mid Loss (PML) |  |  | M* | MS | 10 |  |  |  | internal_channel_spacing | 750 um
HSIO | USB 3.2 Gen 1 | Type-3 | 0.9mm | 10 | Mainstream | Premium Mid Loss (PML) |  |  | M* | MS | 1 |  |  |  | internal_channel_spacing | 750 um
HSIO | USB 3.2 Gen 1 | Type-3 | 0.9mm | 10 | Mainstream | Premium Mid Loss (PML) |  |  | M* | MS | 10 |  |  |  | internal_channel_spacing | 750 um
HSIO | USB 3.2 Gen 2 | Type-3 | 0.9mm | 10 | Mainstream | Premium Mid Loss (PML) |  |  | M* | MS | 1 |  |  |  | internal_channel_spacing | 750 um
HSIO | USB 3.2 Gen 2 | Type-3 | 0.9mm | 10 | Mainstream | Premium Mid Loss (PML) |  |  | M* | MS | 10 |  |  |  | internal_channel_spacing | 750 um
HSIO | PCIe Gen 5 | Type-3 | 0.9mm | 10 | Mainstream | Premium Mid Loss (PML) |  |  | M* | MS | 1 |  |  |  | min_width | 135 um
HSIO | PCIe Gen 5 | Type-3 | 0.9mm | 10 | Mainstream | Premium Mid Loss (PML) |  |  | M* | MS | 10 |  |  |  | min_width | 135 um
HSIO | TCP TBT5 (Post-Channel) | Type-3 | 0.9mm | 10 | Mainstream | Premium Mid Loss (PML) |  |  | M* | MS | 1 |  |  |  | min_width | 135 um
HSIO | TCP TBT5 (Post-Channel) | Type-3 | 0.9mm | 10 | Mainstream | Premium Mid Loss (PML) |  |  | M* | MS | 10 |  |  |  | min_width | 135 um
HSIO | PCIe Gen 5 | Type-3 | 0.9mm | 10 | Mainstream | Premium Mid Loss (PML) |  |  | M* | MS | 1 |  |  |  | intra_pair_spacing | 125 um
HSIO | PCIe Gen 5 | Type-3 | 0.9mm | 10 | Mainstream | Premium Mid Loss (PML) |  |  | M* | MS | 10 |  |  |  | intra_pair_spacing | 125 um
HSIO | TCP TBT5 (Post-Channel) | Type-3 | 0.9mm | 10 | Mainstream | Premium Mid Loss (PML) |  |  | M* | MS | 1 |  |  |  | intra_pair_spacing | 125 um
HSIO | TCP TBT5 (Post-Channel) | Type-3 | 0.9mm | 10 | Mainstream | Premium Mid Loss (PML) |  |  | M* | MS | 10 |  |  |  | intra_pair_spacing | 125 um
HSIO | PCIe Gen 5 | Type-3 | 0.9mm | 10 | Mainstream | Premium Mid Loss (PML) |  |  | M* | MS | 1 |  |  |  | impedance | 80 ohm
HSIO | PCIe Gen 5 | Type-3 | 0.9mm | 10 | Mainstream | Premium Mid Loss (PML) |  |  | M* | MS | 10 |  |  |  | impedance | 80 ohm
HSIO | TCP TBT5 (Post-Channel) | Type-3 | 0.9mm | 10 | Mainstream | Premium Mid Loss (PML) |  |  | M* | MS | 1 |  |  |  | impedance | 80 ohm
HSIO | TCP TBT5 (Post-Channel) | Type-3 | 0.9mm | 10 | Mainstream | Premium Mid Loss (PML) |  |  | M* | MS | 10 |  |  |  | impedance | 80 ohm
HSIO | PCIe Gen 5 | Type-3 | 0.9mm | 10 | Mainstream | Premium Mid Loss (PML) |  |  | M* | MS | 1 |  |  |  | losses | -0.81 dB/inch @ 5GHz
HSIO | PCIe Gen 5 | Type-3 | 0.9mm | 10 | Mainstream | Premium Mid Loss (PML) |  |  | M* | MS | 10 |  |  |  | losses | -0.81 dB/inch @ 5GHz
HSIO | TCP TBT5 (Post-Channel) | Type-3 | 0.9mm | 10 | Mainstream | Premium Mid Loss (PML) |  |  | M* | MS | 1 |  |  |  | losses | -0.81 dB/inch @ 5GHz
HSIO | TCP TBT5 (Post-Channel) | Type-3 | 0.9mm | 10 | Mainstream | Premium Mid Loss (PML) |  |  | M* | MS | 10 |  |  |  | losses | -0.81 dB/inch @ 5GHz
HSIO | PCIe Gen 5 | Type-3 | 0.9mm | 10 | Mainstream | Premium Mid Loss (PML) |  |  | M* | MS | 1 |  |  |  | external_spacing | 800 um
HSIO | PCIe Gen 5 | Type-3 | 0.9mm | 10 | Mainstream | Premium Mid Loss (PML) |  |  | M* | MS | 10 |  |  |  | external_spacing | 800 um
HSIO | TCP TBT5 (Post-Channel) | Type-3 | 0.9mm | 10 | Mainstream | Premium Mid Loss (PML) |  |  | M* | MS | 1 |  |  |  | external_spacing | 800 um
HSIO | TCP TBT5 (Post-Channel) | Type-3 | 0.9mm | 10 | Mainstream | Premium Mid Loss (PML) |  |  | M* | MS | 10 |  |  |  | external_spacing | 800 um
HSIO | PCIe Gen 5 | Type-3 | 0.9mm | 10 | Mainstream | Premium Mid Loss (PML) |  |  | M* | MS | 1 |  |  |  | internal_channel_kb | -0.071 %
HSIO | PCIe Gen 5 | Type-3 | 0.9mm | 10 | Mainstream | Premium Mid Loss (PML) |  |  | M* | MS | 10 |  |  |  | internal_channel_kb | -0.071 %
HSIO | TCP TBT5 (Post-Channel) | Type-3 | 0.9mm | 10 | Mainstream | Premium Mid Loss (PML) |  |  | M* | MS | 1 |  |  |  | internal_channel_kb | -0.071 %
HSIO | TCP TBT5 (Post-Channel) | Type-3 | 0.9mm | 10 | Mainstream | Premium Mid Loss (PML) |  |  | M* | MS | 10 |  |  |  | internal_channel_kb | -0.071 %
HSIO | PCIe Gen 5 | Type-3 | 0.9mm | 10 | Mainstream | Premium Mid Loss (PML) |  |  | M* | MS | 1 |  |  |  | internal_channel_spacing | 800 um
HSIO | PCIe Gen 5 | Type-3 | 0.9mm | 10 | Mainstream | Premium Mid Loss (PML) |  |  | M* | MS | 10 |  |  |  | internal_channel_spacing | 800 um
HSIO | TCP TBT5 (Post-Channel) | Type-3 | 0.9mm | 10 | Mainstream | Premium Mid Loss (PML) |  |  | M* | MS | 1 |  |  |  | internal_channel_spacing | 800 um
HSIO | TCP TBT5 (Post-Channel) | Type-3 | 0.9mm | 10 | Mainstream | Premium Mid Loss (PML) |  |  | M* | MS | 10 |  |  |  | internal_channel_spacing | 800 um
HSIO | CSI CPHY | Type-3 | 0.9mm | 10 | Mainstream | Premium Mid Loss (PML) |  |  | M* | MS | 1 |  |  |  | min_width | 165 um
HSIO | CSI CPHY | Type-3 | 0.9mm | 10 | Mainstream | Premium Mid Loss (PML) |  |  | M* | MS | 10 |  |  |  | min_width | 165 um
HSIO | CSI CPHY | Type-3 | 0.9mm | 10 | Mainstream | Premium Mid Loss (PML) |  |  | M* | MS | 1 |  |  |  | intra_pair_spacing | 950 um
HSIO | CSI CPHY | Type-3 | 0.9mm | 10 | Mainstream | Premium Mid Loss (PML) |  |  | M* | MS | 10 |  |  |  | intra_pair_spacing | 950 um
HSIO | CSI CPHY | Type-3 | 0.9mm | 10 | Mainstream | Premium Mid Loss (PML) |  |  | M* | MS | 1 |  |  |  | impedance | 80 ohm
HSIO | CSI CPHY | Type-3 | 0.9mm | 10 | Mainstream | Premium Mid Loss (PML) |  |  | M* | MS | 10 |  |  |  | impedance | 80 ohm
HSIO | CSI CPHY | Type-3 | 0.9mm | 10 | Mainstream | Premium Mid Loss (PML) |  |  | M* | MS | 1 |  |  |  | losses | -0.75 dB/inch @ 5GHz
HSIO | CSI CPHY | Type-3 | 0.9mm | 10 | Mainstream | Premium Mid Loss (PML) |  |  | M* | MS | 10 |  |  |  | losses | -0.75 dB/inch @ 5GHz
HSIO | CSI CPHY | Type-3 | 0.9mm | 10 | Mainstream | Premium Mid Loss (PML) |  |  | M* | MS | 1 |  |  |  | external_spacing | 950 um
HSIO | CSI CPHY | Type-3 | 0.9mm | 10 | Mainstream | Premium Mid Loss (PML) |  |  | M* | MS | 10 |  |  |  | external_spacing | 950 um
HSIO | CSI CPHY | Type-3 | 0.9mm | 10 | Mainstream | Premium Mid Loss (PML) |  |  | M* | MS | 1 |  |  |  | internal_channel_kb | -0.133 %
HSIO | CSI CPHY | Type-3 | 0.9mm | 10 | Mainstream | Premium Mid Loss (PML) |  |  | M* | MS | 10 |  |  |  | internal_channel_kb | -0.133 %
HSIO | CSI CPHY | Type-3 | 0.9mm | 10 | Mainstream | Premium Mid Loss (PML) |  |  | M* | MS | 1 |  |  |  | internal_channel_spacing | 950 um
HSIO | CSI CPHY | Type-3 | 0.9mm | 10 | Mainstream | Premium Mid Loss (PML) |  |  | M* | MS | 10 |  |  |  | internal_channel_spacing | 950 um
HSIO | HDMI (Post-Channel) | Type-3 | 0.9mm | 10 | Mainstream | Premium Mid Loss (PML) |  |  | M* | MS | 1 |  |  |  | min_width | 75 um
HSIO | HDMI (Post-Channel) | Type-3 | 0.9mm | 10 | Mainstream | Premium Mid Loss (PML) |  |  | M* | MS | 10 |  |  |  | min_width | 75 um
HSIO | HDMI (Post-Channel) | Type-3 | 0.9mm | 10 | Mainstream | Premium Mid Loss (PML) |  |  | M* | MS | 1 |  |  |  | intra_pair_spacing | 110 um
HSIO | HDMI (Post-Channel) | Type-3 | 0.9mm | 10 | Mainstream | Premium Mid Loss (PML) |  |  | M* | MS | 10 |  |  |  | intra_pair_spacing | 110 um
HSIO | HDMI (Post-Channel) | Type-3 | 0.9mm | 10 | Mainstream | Premium Mid Loss (PML) |  |  | M* | MS | 1 |  |  |  | impedance | 100 ohm
HSIO | HDMI (Post-Channel) | Type-3 | 0.9mm | 10 | Mainstream | Premium Mid Loss (PML) |  |  | M* | MS | 10 |  |  |  | impedance | 100 ohm
HSIO | HDMI (Post-Channel) | Type-3 | 0.9mm | 10 | Mainstream | Premium Mid Loss (PML) |  |  | M* | MS | 1 |  |  |  | losses | -0.895 dB/inch @ 5GHz
HSIO | HDMI (Post-Channel) | Type-3 | 0.9mm | 10 | Mainstream | Premium Mid Loss (PML) |  |  | M* | MS | 10 |  |  |  | losses | -0.895 dB/inch @ 5GHz
HSIO | HDMI (Post-Channel) | Type-3 | 0.9mm | 10 | Mainstream | Premium Mid Loss (PML) |  |  | M* | MS | 1 |  |  |  | external_spacing | 500 um
HSIO | HDMI (Post-Channel) | Type-3 | 0.9mm | 10 | Mainstream | Premium Mid Loss (PML) |  |  | M* | MS | 10 |  |  |  | external_spacing | 500 um
HSIO | HDMI (Post-Channel) | Type-3 | 0.9mm | 10 | Mainstream | Premium Mid Loss (PML) |  |  | M* | MS | 1 |  |  |  | internal_channel_kb | -0.111 %
HSIO | HDMI (Post-Channel) | Type-3 | 0.9mm | 10 | Mainstream | Premium Mid Loss (PML) |  |  | M* | MS | 10 |  |  |  | internal_channel_kb | -0.111 %
HSIO | HDMI (Post-Channel) | Type-3 | 0.9mm | 10 | Mainstream | Premium Mid Loss (PML) |  |  | M* | MS | 1 |  |  |  | internal_channel_spacing | 500 um
HSIO | HDMI (Post-Channel) | Type-3 | 0.9mm | 10 | Mainstream | Premium Mid Loss (PML) |  |  | M* | MS | 10 |  |  |  | internal_channel_spacing | 500 um
HSIO | CSI DPHY | Type-3 | 0.9mm | 10 | Mainstream | Premium Mid Loss (PML) |  |  | M* | SL | 3 |  |  |  | min_width | 80 um
HSIO | CSI DPHY | Type-3 | 0.9mm | 10 | Mainstream | Premium Mid Loss (PML) |  |  | M* | SL | 6 |  |  |  | min_width | 80 um
HSIO | CSI DPHY | Type-3 | 0.9mm | 10 | Mainstream | Premium Mid Loss (PML) |  |  | M* | SL | 8 |  |  |  | min_width | 80 um
HSIO | HDMI | Type-3 | 0.9mm | 10 | Mainstream | Premium Mid Loss (PML) |  |  | M* | SL | 3 |  |  |  | min_width | 80 um
HSIO | HDMI | Type-3 | 0.9mm | 10 | Mainstream | Premium Mid Loss (PML) |  |  | M* | SL | 6 |  |  |  | min_width | 80 um
HSIO | HDMI | Type-3 | 0.9mm | 10 | Mainstream | Premium Mid Loss (PML) |  |  | M* | SL | 8 |  |  |  | min_width | 80 um
HSIO | PCIe Gen 1-3 | Type-3 | 0.9mm | 10 | Mainstream | Premium Mid Loss (PML) |  |  | M* | SL | 3 |  |  |  | min_width | 80 um
HSIO | PCIe Gen 1-3 | Type-3 | 0.9mm | 10 | Mainstream | Premium Mid Loss (PML) |  |  | M* | SL | 6 |  |  |  | min_width | 80 um
HSIO | PCIe Gen 1-3 | Type-3 | 0.9mm | 10 | Mainstream | Premium Mid Loss (PML) |  |  | M* | SL | 8 |  |  |  | min_width | 80 um
HSIO | TCP AUX | Type-3 | 0.9mm | 10 | Mainstream | Premium Mid Loss (PML) |  |  | M* | SL | 3 |  |  |  | min_width | 80 um
HSIO | TCP AUX | Type-3 | 0.9mm | 10 | Mainstream | Premium Mid Loss (PML) |  |  | M* | SL | 6 |  |  |  | min_width | 80 um
HSIO | TCP AUX | Type-3 | 0.9mm | 10 | Mainstream | Premium Mid Loss (PML) |  |  | M* | SL | 8 |  |  |  | min_width | 80 um
HSIO | TCP DP AUX | Type-3 | 0.9mm | 10 | Mainstream | Premium Mid Loss (PML) |  |  | M* | SL | 3 |  |  |  | min_width | 80 um
HSIO | TCP DP AUX | Type-3 | 0.9mm | 10 | Mainstream | Premium Mid Loss (PML) |  |  | M* | SL | 6 |  |  |  | min_width | 80 um
HSIO | TCP DP AUX | Type-3 | 0.9mm | 10 | Mainstream | Premium Mid Loss (PML) |  |  | M* | SL | 8 |  |  |  | min_width | 80 um
HSIO | TCP USB 3.2 Type-A | Type-3 | 0.9mm | 10 | Mainstream | Premium Mid Loss (PML) |  |  | M* | SL | 3 |  |  |  | min_width | 80 um
HSIO | TCP USB 3.2 Type-A | Type-3 | 0.9mm | 10 | Mainstream | Premium Mid Loss (PML) |  |  | M* | SL | 6 |  |  |  | min_width | 80 um
HSIO | TCP USB 3.2 Type-A | Type-3 | 0.9mm | 10 | Mainstream | Premium Mid Loss (PML) |  |  | M* | SL | 8 |  |  |  | min_width | 80 um
HSIO | eDP | Type-3 | 0.9mm | 10 | Mainstream | Premium Mid Loss (PML) |  |  | M* | SL | 3 |  |  |  | min_width | 80 um
HSIO | eDP | Type-3 | 0.9mm | 10 | Mainstream | Premium Mid Loss (PML) |  |  | M* | SL | 6 |  |  |  | min_width | 80 um
HSIO | eDP | Type-3 | 0.9mm | 10 | Mainstream | Premium Mid Loss (PML) |  |  | M* | SL | 8 |  |  |  | min_width | 80 um
HSIO | eUSB2 | Type-3 | 0.9mm | 10 | Mainstream | Premium Mid Loss (PML) |  |  | M* | SL | 3 |  |  |  | min_width | 80 um
HSIO | eUSB2 | Type-3 | 0.9mm | 10 | Mainstream | Premium Mid Loss (PML) |  |  | M* | SL | 6 |  |  |  | min_width | 80 um
HSIO | eUSB2 | Type-3 | 0.9mm | 10 | Mainstream | Premium Mid Loss (PML) |  |  | M* | SL | 8 |  |  |  | min_width | 80 um
HSIO | CSI DPHY | Type-3 | 0.9mm | 10 | Mainstream | Premium Mid Loss (PML) |  |  | M* | SL | 3 |  |  |  | intra_pair_spacing | 130 um
HSIO | CSI DPHY | Type-3 | 0.9mm | 10 | Mainstream | Premium Mid Loss (PML) |  |  | M* | SL | 6 |  |  |  | intra_pair_spacing | 130 um
HSIO | CSI DPHY | Type-3 | 0.9mm | 10 | Mainstream | Premium Mid Loss (PML) |  |  | M* | SL | 8 |  |  |  | intra_pair_spacing | 130 um
HSIO | HDMI | Type-3 | 0.9mm | 10 | Mainstream | Premium Mid Loss (PML) |  |  | M* | SL | 3 |  |  |  | intra_pair_spacing | 130 um
HSIO | HDMI | Type-3 | 0.9mm | 10 | Mainstream | Premium Mid Loss (PML) |  |  | M* | SL | 6 |  |  |  | intra_pair_spacing | 130 um
HSIO | HDMI | Type-3 | 0.9mm | 10 | Mainstream | Premium Mid Loss (PML) |  |  | M* | SL | 8 |  |  |  | intra_pair_spacing | 130 um
HSIO | PCIe Gen 1-3 | Type-3 | 0.9mm | 10 | Mainstream | Premium Mid Loss (PML) |  |  | M* | SL | 3 |  |  |  | intra_pair_spacing | 130 um
HSIO | PCIe Gen 1-3 | Type-3 | 0.9mm | 10 | Mainstream | Premium Mid Loss (PML) |  |  | M* | SL | 6 |  |  |  | intra_pair_spacing | 130 um
HSIO | PCIe Gen 1-3 | Type-3 | 0.9mm | 10 | Mainstream | Premium Mid Loss (PML) |  |  | M* | SL | 8 |  |  |  | intra_pair_spacing | 130 um
HSIO | TCP AUX | Type-3 | 0.9mm | 10 | Mainstream | Premium Mid Loss (PML) |  |  | M* | SL | 3 |  |  |  | intra_pair_spacing | 130 um
HSIO | TCP AUX | Type-3 | 0.9mm | 10 | Mainstream | Premium Mid Loss (PML) |  |  | M* | SL | 6 |  |  |  | intra_pair_spacing | 130 um
HSIO | TCP AUX | Type-3 | 0.9mm | 10 | Mainstream | Premium Mid Loss (PML) |  |  | M* | SL | 8 |  |  |  | intra_pair_spacing | 130 um
HSIO | TCP DP AUX | Type-3 | 0.9mm | 10 | Mainstream | Premium Mid Loss (PML) |  |  | M* | SL | 3 |  |  |  | intra_pair_spacing | 130 um
HSIO | TCP DP AUX | Type-3 | 0.9mm | 10 | Mainstream | Premium Mid Loss (PML) |  |  | M* | SL | 6 |  |  |  | intra_pair_spacing | 130 um
HSIO | TCP DP AUX | Type-3 | 0.9mm | 10 | Mainstream | Premium Mid Loss (PML) |  |  | M* | SL | 8 |  |  |  | intra_pair_spacing | 130 um
HSIO | TCP USB 3.2 Type-A | Type-3 | 0.9mm | 10 | Mainstream | Premium Mid Loss (PML) |  |  | M* | SL | 3 |  |  |  | intra_pair_spacing | 130 um
HSIO | TCP USB 3.2 Type-A | Type-3 | 0.9mm | 10 | Mainstream | Premium Mid Loss (PML) |  |  | M* | SL | 6 |  |  |  | intra_pair_spacing | 130 um
HSIO | TCP USB 3.2 Type-A | Type-3 | 0.9mm | 10 | Mainstream | Premium Mid Loss (PML) |  |  | M* | SL | 8 |  |  |  | intra_pair_spacing | 130 um
HSIO | eDP | Type-3 | 0.9mm | 10 | Mainstream | Premium Mid Loss (PML) |  |  | M* | SL | 3 |  |  |  | intra_pair_spacing | 130 um
HSIO | eDP | Type-3 | 0.9mm | 10 | Mainstream | Premium Mid Loss (PML) |  |  | M* | SL | 6 |  |  |  | intra_pair_spacing | 130 um
HSIO | eDP | Type-3 | 0.9mm | 10 | Mainstream | Premium Mid Loss (PML) |  |  | M* | SL | 8 |  |  |  | intra_pair_spacing | 130 um
HSIO | eUSB2 | Type-3 | 0.9mm | 10 | Mainstream | Premium Mid Loss (PML) |  |  | M* | SL | 3 |  |  |  | intra_pair_spacing | 130 um
HSIO | eUSB2 | Type-3 | 0.9mm | 10 | Mainstream | Premium Mid Loss (PML) |  |  | M* | SL | 6 |  |  |  | intra_pair_spacing | 130 um
HSIO | eUSB2 | Type-3 | 0.9mm | 10 | Mainstream | Premium Mid Loss (PML) |  |  | M* | SL | 8 |  |  |  | intra_pair_spacing | 130 um
HSIO | CSI DPHY | Type-3 | 0.9mm | 10 | Mainstream | Premium Mid Loss (PML) |  |  | M* | SL | 3 |  |  |  | impedance | 80 ohm
HSIO | CSI DPHY | Type-3 | 0.9mm | 10 | Mainstream | Premium Mid Loss (PML) |  |  | M* | SL | 6 |  |  |  | impedance | 80 ohm
HSIO | CSI DPHY | Type-3 | 0.9mm | 10 | Mainstream | Premium Mid Loss (PML) |  |  | M* | SL | 8 |  |  |  | impedance | 80 ohm
HSIO | HDMI | Type-3 | 0.9mm | 10 | Mainstream | Premium Mid Loss (PML) |  |  | M* | SL | 3 |  |  |  | impedance | 80 ohm
HSIO | HDMI | Type-3 | 0.9mm | 10 | Mainstream | Premium Mid Loss (PML) |  |  | M* | SL | 6 |  |  |  | impedance | 80 ohm
HSIO | HDMI | Type-3 | 0.9mm | 10 | Mainstream | Premium Mid Loss (PML) |  |  | M* | SL | 8 |  |  |  | impedance | 80 ohm
HSIO | PCIe Gen 1-3 | Type-3 | 0.9mm | 10 | Mainstream | Premium Mid Loss (PML) |  |  | M* | SL | 3 |  |  |  | impedance | 80 ohm
HSIO | PCIe Gen 1-3 | Type-3 | 0.9mm | 10 | Mainstream | Premium Mid Loss (PML) |  |  | M* | SL | 6 |  |  |  | impedance | 80 ohm
HSIO | PCIe Gen 1-3 | Type-3 | 0.9mm | 10 | Mainstream | Premium Mid Loss (PML) |  |  | M* | SL | 8 |  |  |  | impedance | 80 ohm
HSIO | TCP AUX | Type-3 | 0.9mm | 10 | Mainstream | Premium Mid Loss (PML) |  |  | M* | SL | 3 |  |  |  | impedance | 80 ohm
HSIO | TCP AUX | Type-3 | 0.9mm | 10 | Mainstream | Premium Mid Loss (PML) |  |  | M* | SL | 6 |  |  |  | impedance | 80 ohm
HSIO | TCP AUX | Type-3 | 0.9mm | 10 | Mainstream | Premium Mid Loss (PML) |  |  | M* | SL | 8 |  |  |  | impedance | 80 ohm
HSIO | TCP DP AUX | Type-3 | 0.9mm | 10 | Mainstream | Premium Mid Loss (PML) |  |  | M* | SL | 3 |  |  |  | impedance | 80 ohm
HSIO | TCP DP AUX | Type-3 | 0.9mm | 10 | Mainstream | Premium Mid Loss (PML) |  |  | M* | SL | 6 |  |  |  | impedance | 80 ohm
HSIO | TCP DP AUX | Type-3 | 0.9mm | 10 | Mainstream | Premium Mid Loss (PML) |  |  | M* | SL | 8 |  |  |  | impedance | 80 ohm
HSIO | TCP USB 3.2 Type-A | Type-3 | 0.9mm | 10 | Mainstream | Premium Mid Loss (PML) |  |  | M* | SL | 3 |  |  |  | impedance | 80 ohm
HSIO | TCP USB 3.2 Type-A | Type-3 | 0.9mm | 10 | Mainstream | Premium Mid Loss (PML) |  |  | M* | SL | 6 |  |  |  | impedance | 80 ohm
HSIO | TCP USB 3.2 Type-A | Type-3 | 0.9mm | 10 | Mainstream | Premium Mid Loss (PML) |  |  | M* | SL | 8 |  |  |  | impedance | 80 ohm
HSIO | eDP | Type-3 | 0.9mm | 10 | Mainstream | Premium Mid Loss (PML) |  |  | M* | SL | 3 |  |  |  | impedance | 80 ohm
HSIO | eDP | Type-3 | 0.9mm | 10 | Mainstream | Premium Mid Loss (PML) |  |  | M* | SL | 6 |  |  |  | impedance | 80 ohm
HSIO | eDP | Type-3 | 0.9mm | 10 | Mainstream | Premium Mid Loss (PML) |  |  | M* | SL | 8 |  |  |  | impedance | 80 ohm
HSIO | eUSB2 | Type-3 | 0.9mm | 10 | Mainstream | Premium Mid Loss (PML) |  |  | M* | SL | 3 |  |  |  | impedance | 80 ohm
HSIO | eUSB2 | Type-3 | 0.9mm | 10 | Mainstream | Premium Mid Loss (PML) |  |  | M* | SL | 6 |  |  |  | impedance | 80 ohm
HSIO | eUSB2 | Type-3 | 0.9mm | 10 | Mainstream | Premium Mid Loss (PML) |  |  | M* | SL | 8 |  |  |  | impedance | 80 ohm
HSIO | CSI DPHY | Type-3 | 0.9mm | 10 | Mainstream | Premium Mid Loss (PML) |  |  | M* | SL | 3 |  |  |  | losses | -0.8 dB/inch @ 5GHz
HSIO | CSI DPHY | Type-3 | 0.9mm | 10 | Mainstream | Premium Mid Loss (PML) |  |  | M* | SL | 6 |  |  |  | losses | -0.8 dB/inch @ 5GHz
HSIO | CSI DPHY | Type-3 | 0.9mm | 10 | Mainstream | Premium Mid Loss (PML) |  |  | M* | SL | 8 |  |  |  | losses | -0.8 dB/inch @ 5GHz
HSIO | HDMI | Type-3 | 0.9mm | 10 | Mainstream | Premium Mid Loss (PML) |  |  | M* | SL | 3 |  |  |  | losses | -0.8 dB/inch @ 5GHz
HSIO | HDMI | Type-3 | 0.9mm | 10 | Mainstream | Premium Mid Loss (PML) |  |  | M* | SL | 6 |  |  |  | losses | -0.8 dB/inch @ 5GHz
HSIO | HDMI | Type-3 | 0.9mm | 10 | Mainstream | Premium Mid Loss (PML) |  |  | M* | SL | 8 |  |  |  | losses | -0.8 dB/inch @ 5GHz
HSIO | PCIe Gen 1-3 | Type-3 | 0.9mm | 10 | Mainstream | Premium Mid Loss (PML) |  |  | M* | SL | 3 |  |  |  | losses | -0.8 dB/inch @ 5GHz
HSIO | PCIe Gen 1-3 | Type-3 | 0.9mm | 10 | Mainstream | Premium Mid Loss (PML) |  |  | M* | SL | 6 |  |  |  | losses | -0.8 dB/inch @ 5GHz
HSIO | PCIe Gen 1-3 | Type-3 | 0.9mm | 10 | Mainstream | Premium Mid Loss (PML) |  |  | M* | SL | 8 |  |  |  | losses | -0.8 dB/inch @ 5GHz
HSIO | TCP AUX | Type-3 | 0.9mm | 10 | Mainstream | Premium Mid Loss (PML) |  |  | M* | SL | 3 |  |  |  | losses | -0.8 dB/inch @ 5GHz
HSIO | TCP AUX | Type-3 | 0.9mm | 10 | Mainstream | Premium Mid Loss (PML) |  |  | M* | SL | 6 |  |  |  | losses | -0.8 dB/inch @ 5GHz
HSIO | TCP AUX | Type-3 | 0.9mm | 10 | Mainstream | Premium Mid Loss (PML) |  |  | M* | SL | 8 |  |  |  | losses | -0.8 dB/inch @ 5GHz
HSIO | TCP DP AUX | Type-3 | 0.9mm | 10 | Mainstream | Premium Mid Loss (PML) |  |  | M* | SL | 3 |  |  |  | losses | -0.8 dB/inch @ 5GHz
HSIO | TCP DP AUX | Type-3 | 0.9mm | 10 | Mainstream | Premium Mid Loss (PML) |  |  | M* | SL | 6 |  |  |  | losses | -0.8 dB/inch @ 5GHz
HSIO | TCP DP AUX | Type-3 | 0.9mm | 10 | Mainstream | Premium Mid Loss (PML) |  |  | M* | SL | 8 |  |  |  | losses | -0.8 dB/inch @ 5GHz
HSIO | TCP USB 3.2 Type-A | Type-3 | 0.9mm | 10 | Mainstream | Premium Mid Loss (PML) |  |  | M* | SL | 3 |  |  |  | losses | -0.8 dB/inch @ 5GHz
HSIO | TCP USB 3.2 Type-A | Type-3 | 0.9mm | 10 | Mainstream | Premium Mid Loss (PML) |  |  | M* | SL | 6 |  |  |  | losses | -0.8 dB/inch @ 5GHz
HSIO | TCP USB 3.2 Type-A | Type-3 | 0.9mm | 10 | Mainstream | Premium Mid Loss (PML) |  |  | M* | SL | 8 |  |  |  | losses | -0.8 dB/inch @ 5GHz
HSIO | eDP | Type-3 | 0.9mm | 10 | Mainstream | Premium Mid Loss (PML) |  |  | M* | SL | 3 |  |  |  | losses | -0.8 dB/inch @ 5GHz
HSIO | eDP | Type-3 | 0.9mm | 10 | Mainstream | Premium Mid Loss (PML) |  |  | M* | SL | 6 |  |  |  | losses | -0.8 dB/inch @ 5GHz
HSIO | eDP | Type-3 | 0.9mm | 10 | Mainstream | Premium Mid Loss (PML) |  |  | M* | SL | 8 |  |  |  | losses | -0.8 dB/inch @ 5GHz
HSIO | eUSB2 | Type-3 | 0.9mm | 10 | Mainstream | Premium Mid Loss (PML) |  |  | M* | SL | 3 |  |  |  | losses | -0.8 dB/inch @ 5GHz
HSIO | eUSB2 | Type-3 | 0.9mm | 10 | Mainstream | Premium Mid Loss (PML) |  |  | M* | SL | 6 |  |  |  | losses | -0.8 dB/inch @ 5GHz
HSIO | eUSB2 | Type-3 | 0.9mm | 10 | Mainstream | Premium Mid Loss (PML) |  |  | M* | SL | 8 |  |  |  | losses | -0.8 dB/inch @ 5GHz
HSIO | CSI DPHY | Type-3 | 0.9mm | 10 | Mainstream | Premium Mid Loss (PML) |  |  | M* | SL | 3 |  |  |  | external_spacing | 300 um
HSIO | CSI DPHY | Type-3 | 0.9mm | 10 | Mainstream | Premium Mid Loss (PML) |  |  | M* | SL | 6 |  |  |  | external_spacing | 300 um
HSIO | CSI DPHY | Type-3 | 0.9mm | 10 | Mainstream | Premium Mid Loss (PML) |  |  | M* | SL | 8 |  |  |  | external_spacing | 300 um
HSIO | HDMI | Type-3 | 0.9mm | 10 | Mainstream | Premium Mid Loss (PML) |  |  | M* | SL | 3 |  |  |  | external_spacing | 300 um
HSIO | HDMI | Type-3 | 0.9mm | 10 | Mainstream | Premium Mid Loss (PML) |  |  | M* | SL | 6 |  |  |  | external_spacing | 300 um
HSIO | HDMI | Type-3 | 0.9mm | 10 | Mainstream | Premium Mid Loss (PML) |  |  | M* | SL | 8 |  |  |  | external_spacing | 300 um
HSIO | PCIe Gen 1-3 | Type-3 | 0.9mm | 10 | Mainstream | Premium Mid Loss (PML) |  |  | M* | SL | 3 |  |  |  | external_spacing | 300 um
HSIO | PCIe Gen 1-3 | Type-3 | 0.9mm | 10 | Mainstream | Premium Mid Loss (PML) |  |  | M* | SL | 6 |  |  |  | external_spacing | 300 um
HSIO | PCIe Gen 1-3 | Type-3 | 0.9mm | 10 | Mainstream | Premium Mid Loss (PML) |  |  | M* | SL | 8 |  |  |  | external_spacing | 300 um
HSIO | TCP AUX | Type-3 | 0.9mm | 10 | Mainstream | Premium Mid Loss (PML) |  |  | M* | SL | 3 |  |  |  | external_spacing | 300 um
HSIO | TCP AUX | Type-3 | 0.9mm | 10 | Mainstream | Premium Mid Loss (PML) |  |  | M* | SL | 6 |  |  |  | external_spacing | 300 um
HSIO | TCP AUX | Type-3 | 0.9mm | 10 | Mainstream | Premium Mid Loss (PML) |  |  | M* | SL | 8 |  |  |  | external_spacing | 300 um
HSIO | TCP DP AUX | Type-3 | 0.9mm | 10 | Mainstream | Premium Mid Loss (PML) |  |  | M* | SL | 3 |  |  |  | external_spacing | 300 um
HSIO | TCP DP AUX | Type-3 | 0.9mm | 10 | Mainstream | Premium Mid Loss (PML) |  |  | M* | SL | 6 |  |  |  | external_spacing | 300 um
HSIO | TCP DP AUX | Type-3 | 0.9mm | 10 | Mainstream | Premium Mid Loss (PML) |  |  | M* | SL | 8 |  |  |  | external_spacing | 300 um
HSIO | TCP USB 3.2 Type-A | Type-3 | 0.9mm | 10 | Mainstream | Premium Mid Loss (PML) |  |  | M* | SL | 3 |  |  |  | external_spacing | 300 um
HSIO | TCP USB 3.2 Type-A | Type-3 | 0.9mm | 10 | Mainstream | Premium Mid Loss (PML) |  |  | M* | SL | 6 |  |  |  | external_spacing | 300 um
HSIO | TCP USB 3.2 Type-A | Type-3 | 0.9mm | 10 | Mainstream | Premium Mid Loss (PML) |  |  | M* | SL | 8 |  |  |  | external_spacing | 300 um
HSIO | eDP | Type-3 | 0.9mm | 10 | Mainstream | Premium Mid Loss (PML) |  |  | M* | SL | 3 |  |  |  | external_spacing | 300 um
HSIO | eDP | Type-3 | 0.9mm | 10 | Mainstream | Premium Mid Loss (PML) |  |  | M* | SL | 6 |  |  |  | external_spacing | 300 um
HSIO | eDP | Type-3 | 0.9mm | 10 | Mainstream | Premium Mid Loss (PML) |  |  | M* | SL | 8 |  |  |  | external_spacing | 300 um
HSIO | eUSB2 | Type-3 | 0.9mm | 10 | Mainstream | Premium Mid Loss (PML) |  |  | M* | SL | 3 |  |  |  | external_spacing | 300 um
HSIO | eUSB2 | Type-3 | 0.9mm | 10 | Mainstream | Premium Mid Loss (PML) |  |  | M* | SL | 6 |  |  |  | external_spacing | 300 um
HSIO | eUSB2 | Type-3 | 0.9mm | 10 | Mainstream | Premium Mid Loss (PML) |  |  | M* | SL | 8 |  |  |  | external_spacing | 300 um
HSIO | CSI DPHY | Type-3 | 0.9mm | 10 | Mainstream | Premium Mid Loss (PML) |  |  | M* | SL | 3 |  |  |  | internal_channel_kb | 0.026 %
HSIO | CSI DPHY | Type-3 | 0.9mm | 10 | Mainstream | Premium Mid Loss (PML) |  |  | M* | SL | 6 |  |  |  | internal_channel_kb | 0.026 %
HSIO | CSI DPHY | Type-3 | 0.9mm | 10 | Mainstream | Premium Mid Loss (PML) |  |  | M* | SL | 8 |  |  |  | internal_channel_kb | 0.026 %
HSIO | HDMI | Type-3 | 0.9mm | 10 | Mainstream | Premium Mid Loss (PML) |  |  | M* | SL | 3 |  |  |  | internal_channel_kb | 0.026 %
HSIO | HDMI | Type-3 | 0.9mm | 10 | Mainstream | Premium Mid Loss (PML) |  |  | M* | SL | 6 |  |  |  | internal_channel_kb | 0.026 %
HSIO | HDMI | Type-3 | 0.9mm | 10 | Mainstream | Premium Mid Loss (PML) |  |  | M* | SL | 8 |  |  |  | internal_channel_kb | 0.026 %
HSIO | PCIe Gen 1-3 | Type-3 | 0.9mm | 10 | Mainstream | Premium Mid Loss (PML) |  |  | M* | SL | 3 |  |  |  | internal_channel_kb | 0.026 %
HSIO | PCIe Gen 1-3 | Type-3 | 0.9mm | 10 | Mainstream | Premium Mid Loss (PML) |  |  | M* | SL | 6 |  |  |  | internal_channel_kb | 0.026 %
HSIO | PCIe Gen 1-3 | Type-3 | 0.9mm | 10 | Mainstream | Premium Mid Loss (PML) |  |  | M* | SL | 8 |  |  |  | internal_channel_kb | 0.026 %
HSIO | TCP AUX | Type-3 | 0.9mm | 10 | Mainstream | Premium Mid Loss (PML) |  |  | M* | SL | 3 |  |  |  | internal_channel_kb | 0.026 %
HSIO | TCP AUX | Type-3 | 0.9mm | 10 | Mainstream | Premium Mid Loss (PML) |  |  | M* | SL | 6 |  |  |  | internal_channel_kb | 0.026 %
HSIO | TCP AUX | Type-3 | 0.9mm | 10 | Mainstream | Premium Mid Loss (PML) |  |  | M* | SL | 8 |  |  |  | internal_channel_kb | 0.026 %
HSIO | TCP DP AUX | Type-3 | 0.9mm | 10 | Mainstream | Premium Mid Loss (PML) |  |  | M* | SL | 3 |  |  |  | internal_channel_kb | 0.026 %
HSIO | TCP DP AUX | Type-3 | 0.9mm | 10 | Mainstream | Premium Mid Loss (PML) |  |  | M* | SL | 6 |  |  |  | internal_channel_kb | 0.026 %
HSIO | TCP DP AUX | Type-3 | 0.9mm | 10 | Mainstream | Premium Mid Loss (PML) |  |  | M* | SL | 8 |  |  |  | internal_channel_kb | 0.026 %
HSIO | TCP USB 3.2 Type-A | Type-3 | 0.9mm | 10 | Mainstream | Premium Mid Loss (PML) |  |  | M* | SL | 3 |  |  |  | internal_channel_kb | 0.026 %
HSIO | TCP USB 3.2 Type-A | Type-3 | 0.9mm | 10 | Mainstream | Premium Mid Loss (PML) |  |  | M* | SL | 6 |  |  |  | internal_channel_kb | 0.026 %
HSIO | TCP USB 3.2 Type-A | Type-3 | 0.9mm | 10 | Mainstream | Premium Mid Loss (PML) |  |  | M* | SL | 8 |  |  |  | internal_channel_kb | 0.026 %
HSIO | eDP | Type-3 | 0.9mm | 10 | Mainstream | Premium Mid Loss (PML) |  |  | M* | SL | 3 |  |  |  | internal_channel_kb | 0.026 %
HSIO | eDP | Type-3 | 0.9mm | 10 | Mainstream | Premium Mid Loss (PML) |  |  | M* | SL | 6 |  |  |  | internal_channel_kb | 0.026 %
HSIO | eDP | Type-3 | 0.9mm | 10 | Mainstream | Premium Mid Loss (PML) |  |  | M* | SL | 8 |  |  |  | internal_channel_kb | 0.026 %
HSIO | eUSB2 | Type-3 | 0.9mm | 10 | Mainstream | Premium Mid Loss (PML) |  |  | M* | SL | 3 |  |  |  | internal_channel_kb | 0.026 %
HSIO | eUSB2 | Type-3 | 0.9mm | 10 | Mainstream | Premium Mid Loss (PML) |  |  | M* | SL | 6 |  |  |  | internal_channel_kb | 0.026 %
HSIO | eUSB2 | Type-3 | 0.9mm | 10 | Mainstream | Premium Mid Loss (PML) |  |  | M* | SL | 8 |  |  |  | internal_channel_kb | 0.026 %
HSIO | CSI DPHY | Type-3 | 0.9mm | 10 | Mainstream | Premium Mid Loss (PML) |  |  | M* | SL | 3 |  |  |  | internal_channel_spacing | 300 um
HSIO | CSI DPHY | Type-3 | 0.9mm | 10 | Mainstream | Premium Mid Loss (PML) |  |  | M* | SL | 6 |  |  |  | internal_channel_spacing | 300 um
HSIO | CSI DPHY | Type-3 | 0.9mm | 10 | Mainstream | Premium Mid Loss (PML) |  |  | M* | SL | 8 |  |  |  | internal_channel_spacing | 300 um
HSIO | HDMI | Type-3 | 0.9mm | 10 | Mainstream | Premium Mid Loss (PML) |  |  | M* | SL | 3 |  |  |  | internal_channel_spacing | 300 um
HSIO | HDMI | Type-3 | 0.9mm | 10 | Mainstream | Premium Mid Loss (PML) |  |  | M* | SL | 6 |  |  |  | internal_channel_spacing | 300 um
HSIO | HDMI | Type-3 | 0.9mm | 10 | Mainstream | Premium Mid Loss (PML) |  |  | M* | SL | 8 |  |  |  | internal_channel_spacing | 300 um
HSIO | PCIe Gen 1-3 | Type-3 | 0.9mm | 10 | Mainstream | Premium Mid Loss (PML) |  |  | M* | SL | 3 |  |  |  | internal_channel_spacing | 300 um
HSIO | PCIe Gen 1-3 | Type-3 | 0.9mm | 10 | Mainstream | Premium Mid Loss (PML) |  |  | M* | SL | 6 |  |  |  | internal_channel_spacing | 300 um
HSIO | PCIe Gen 1-3 | Type-3 | 0.9mm | 10 | Mainstream | Premium Mid Loss (PML) |  |  | M* | SL | 8 |  |  |  | internal_channel_spacing | 300 um
HSIO | TCP AUX | Type-3 | 0.9mm | 10 | Mainstream | Premium Mid Loss (PML) |  |  | M* | SL | 3 |  |  |  | internal_channel_spacing | 300 um
HSIO | TCP AUX | Type-3 | 0.9mm | 10 | Mainstream | Premium Mid Loss (PML) |  |  | M* | SL | 6 |  |  |  | internal_channel_spacing | 300 um
HSIO | TCP AUX | Type-3 | 0.9mm | 10 | Mainstream | Premium Mid Loss (PML) |  |  | M* | SL | 8 |  |  |  | internal_channel_spacing | 300 um
HSIO | TCP DP AUX | Type-3 | 0.9mm | 10 | Mainstream | Premium Mid Loss (PML) |  |  | M* | SL | 3 |  |  |  | internal_channel_spacing | 300 um
HSIO | TCP DP AUX | Type-3 | 0.9mm | 10 | Mainstream | Premium Mid Loss (PML) |  |  | M* | SL | 6 |  |  |  | internal_channel_spacing | 300 um
HSIO | TCP DP AUX | Type-3 | 0.9mm | 10 | Mainstream | Premium Mid Loss (PML) |  |  | M* | SL | 8 |  |  |  | internal_channel_spacing | 300 um
HSIO | TCP USB 3.2 Type-A | Type-3 | 0.9mm | 10 | Mainstream | Premium Mid Loss (PML) |  |  | M* | SL | 3 |  |  |  | internal_channel_spacing | 300 um
HSIO | TCP USB 3.2 Type-A | Type-3 | 0.9mm | 10 | Mainstream | Premium Mid Loss (PML) |  |  | M* | SL | 6 |  |  |  | internal_channel_spacing | 300 um
HSIO | TCP USB 3.2 Type-A | Type-3 | 0.9mm | 10 | Mainstream | Premium Mid Loss (PML) |  |  | M* | SL | 8 |  |  |  | internal_channel_spacing | 300 um
HSIO | eDP | Type-3 | 0.9mm | 10 | Mainstream | Premium Mid Loss (PML) |  |  | M* | SL | 3 |  |  |  | internal_channel_spacing | 300 um
HSIO | eDP | Type-3 | 0.9mm | 10 | Mainstream | Premium Mid Loss (PML) |  |  | M* | SL | 6 |  |  |  | internal_channel_spacing | 300 um
HSIO | eDP | Type-3 | 0.9mm | 10 | Mainstream | Premium Mid Loss (PML) |  |  | M* | SL | 8 |  |  |  | internal_channel_spacing | 300 um
HSIO | eUSB2 | Type-3 | 0.9mm | 10 | Mainstream | Premium Mid Loss (PML) |  |  | M* | SL | 3 |  |  |  | internal_channel_spacing | 300 um
HSIO | eUSB2 | Type-3 | 0.9mm | 10 | Mainstream | Premium Mid Loss (PML) |  |  | M* | SL | 6 |  |  |  | internal_channel_spacing | 300 um
HSIO | eUSB2 | Type-3 | 0.9mm | 10 | Mainstream | Premium Mid Loss (PML) |  |  | M* | SL | 8 |  |  |  | internal_channel_spacing | 300 um
HSIO | Differential Clock (Gen 3 and below support) | Type-3 | 0.9mm | 10 | Mainstream | Premium Mid Loss (PML) |  |  | M* | SL | 3 |  |  |  | min_width | 80 um
HSIO | Differential Clock (Gen 3 and below support) | Type-3 | 0.9mm | 10 | Mainstream | Premium Mid Loss (PML) |  |  | M* | SL | 6 |  |  |  | min_width | 80 um
HSIO | Differential Clock (Gen 3 and below support) | Type-3 | 0.9mm | 10 | Mainstream | Premium Mid Loss (PML) |  |  | M* | SL | 8 |  |  |  | min_width | 80 um
HSIO | Differential Clock (Gen 3 and below support) | Type-3 | 0.9mm | 10 | Mainstream | Premium Mid Loss (PML) |  |  | M* | SL | 3 |  |  |  | intra_pair_spacing | 130 um
HSIO | Differential Clock (Gen 3 and below support) | Type-3 | 0.9mm | 10 | Mainstream | Premium Mid Loss (PML) |  |  | M* | SL | 6 |  |  |  | intra_pair_spacing | 130 um
HSIO | Differential Clock (Gen 3 and below support) | Type-3 | 0.9mm | 10 | Mainstream | Premium Mid Loss (PML) |  |  | M* | SL | 8 |  |  |  | intra_pair_spacing | 130 um
HSIO | Differential Clock (Gen 3 and below support) | Type-3 | 0.9mm | 10 | Mainstream | Premium Mid Loss (PML) |  |  | M* | SL | 3 |  |  |  | impedance | 80 ohm
HSIO | Differential Clock (Gen 3 and below support) | Type-3 | 0.9mm | 10 | Mainstream | Premium Mid Loss (PML) |  |  | M* | SL | 6 |  |  |  | impedance | 80 ohm
HSIO | Differential Clock (Gen 3 and below support) | Type-3 | 0.9mm | 10 | Mainstream | Premium Mid Loss (PML) |  |  | M* | SL | 8 |  |  |  | impedance | 80 ohm
HSIO | Differential Clock (Gen 3 and below support) | Type-3 | 0.9mm | 10 | Mainstream | Premium Mid Loss (PML) |  |  | M* | SL | 3 |  |  |  | losses | -0.8 dB/inch @ 5GHz
HSIO | Differential Clock (Gen 3 and below support) | Type-3 | 0.9mm | 10 | Mainstream | Premium Mid Loss (PML) |  |  | M* | SL | 6 |  |  |  | losses | -0.8 dB/inch @ 5GHz
HSIO | Differential Clock (Gen 3 and below support) | Type-3 | 0.9mm | 10 | Mainstream | Premium Mid Loss (PML) |  |  | M* | SL | 8 |  |  |  | losses | -0.8 dB/inch @ 5GHz
HSIO | Differential Clock (Gen 3 and below support) | Type-3 | 0.9mm | 10 | Mainstream | Premium Mid Loss (PML) |  |  | M* | SL | 3 |  |  |  | external_spacing | 375 um
HSIO | Differential Clock (Gen 3 and below support) | Type-3 | 0.9mm | 10 | Mainstream | Premium Mid Loss (PML) |  |  | M* | SL | 6 |  |  |  | external_spacing | 375 um
HSIO | Differential Clock (Gen 3 and below support) | Type-3 | 0.9mm | 10 | Mainstream | Premium Mid Loss (PML) |  |  | M* | SL | 8 |  |  |  | external_spacing | 375 um
HSIO | Differential Clock (Gen 3 and below support) | Type-3 | 0.9mm | 10 | Mainstream | Premium Mid Loss (PML) |  |  | M* | SL | 3 |  |  |  | internal_channel_kb | 0.026 %
HSIO | Differential Clock (Gen 3 and below support) | Type-3 | 0.9mm | 10 | Mainstream | Premium Mid Loss (PML) |  |  | M* | SL | 6 |  |  |  | internal_channel_kb | 0.026 %
HSIO | Differential Clock (Gen 3 and below support) | Type-3 | 0.9mm | 10 | Mainstream | Premium Mid Loss (PML) |  |  | M* | SL | 8 |  |  |  | internal_channel_kb | 0.026 %
HSIO | Differential Clock (Gen 3 and below support) | Type-3 | 0.9mm | 10 | Mainstream | Premium Mid Loss (PML) |  |  | M* | SL | 3 |  |  |  | internal_channel_spacing | 300 um
HSIO | Differential Clock (Gen 3 and below support) | Type-3 | 0.9mm | 10 | Mainstream | Premium Mid Loss (PML) |  |  | M* | SL | 6 |  |  |  | internal_channel_spacing | 300 um
HSIO | Differential Clock (Gen 3 and below support) | Type-3 | 0.9mm | 10 | Mainstream | Premium Mid Loss (PML) |  |  | M* | SL | 8 |  |  |  | internal_channel_spacing | 300 um
HSIO | Differential Clock (Gen 4 support) | Type-3 | 0.9mm | 10 | Mainstream | Premium Mid Loss (PML) |  |  | M* | SL | 3 |  |  |  | min_width | 80 um
HSIO | Differential Clock (Gen 4 support) | Type-3 | 0.9mm | 10 | Mainstream | Premium Mid Loss (PML) |  |  | M* | SL | 6 |  |  |  | min_width | 80 um
HSIO | Differential Clock (Gen 4 support) | Type-3 | 0.9mm | 10 | Mainstream | Premium Mid Loss (PML) |  |  | M* | SL | 8 |  |  |  | min_width | 80 um
HSIO | Differential Clock (Gen 5 support) | Type-3 | 0.9mm | 10 | Mainstream | Premium Mid Loss (PML) |  |  | M* | SL | 3 |  |  |  | min_width | 80 um
HSIO | Differential Clock (Gen 5 support) | Type-3 | 0.9mm | 10 | Mainstream | Premium Mid Loss (PML) |  |  | M* | SL | 6 |  |  |  | min_width | 80 um
HSIO | Differential Clock (Gen 5 support) | Type-3 | 0.9mm | 10 | Mainstream | Premium Mid Loss (PML) |  |  | M* | SL | 8 |  |  |  | min_width | 80 um
HSIO | Differential Clock (Gen 4 support) | Type-3 | 0.9mm | 10 | Mainstream | Premium Mid Loss (PML) |  |  | M* | SL | 3 |  |  |  | intra_pair_spacing | 130 um
HSIO | Differential Clock (Gen 4 support) | Type-3 | 0.9mm | 10 | Mainstream | Premium Mid Loss (PML) |  |  | M* | SL | 6 |  |  |  | intra_pair_spacing | 130 um
HSIO | Differential Clock (Gen 4 support) | Type-3 | 0.9mm | 10 | Mainstream | Premium Mid Loss (PML) |  |  | M* | SL | 8 |  |  |  | intra_pair_spacing | 130 um
HSIO | Differential Clock (Gen 5 support) | Type-3 | 0.9mm | 10 | Mainstream | Premium Mid Loss (PML) |  |  | M* | SL | 3 |  |  |  | intra_pair_spacing | 130 um
HSIO | Differential Clock (Gen 5 support) | Type-3 | 0.9mm | 10 | Mainstream | Premium Mid Loss (PML) |  |  | M* | SL | 6 |  |  |  | intra_pair_spacing | 130 um
HSIO | Differential Clock (Gen 5 support) | Type-3 | 0.9mm | 10 | Mainstream | Premium Mid Loss (PML) |  |  | M* | SL | 8 |  |  |  | intra_pair_spacing | 130 um
HSIO | Differential Clock (Gen 4 support) | Type-3 | 0.9mm | 10 | Mainstream | Premium Mid Loss (PML) |  |  | M* | SL | 3 |  |  |  | impedance | 80 ohm
HSIO | Differential Clock (Gen 4 support) | Type-3 | 0.9mm | 10 | Mainstream | Premium Mid Loss (PML) |  |  | M* | SL | 6 |  |  |  | impedance | 80 ohm
HSIO | Differential Clock (Gen 4 support) | Type-3 | 0.9mm | 10 | Mainstream | Premium Mid Loss (PML) |  |  | M* | SL | 8 |  |  |  | impedance | 80 ohm
HSIO | Differential Clock (Gen 5 support) | Type-3 | 0.9mm | 10 | Mainstream | Premium Mid Loss (PML) |  |  | M* | SL | 3 |  |  |  | impedance | 80 ohm
HSIO | Differential Clock (Gen 5 support) | Type-3 | 0.9mm | 10 | Mainstream | Premium Mid Loss (PML) |  |  | M* | SL | 6 |  |  |  | impedance | 80 ohm
HSIO | Differential Clock (Gen 5 support) | Type-3 | 0.9mm | 10 | Mainstream | Premium Mid Loss (PML) |  |  | M* | SL | 8 |  |  |  | impedance | 80 ohm
HSIO | Differential Clock (Gen 4 support) | Type-3 | 0.9mm | 10 | Mainstream | Premium Mid Loss (PML) |  |  | M* | SL | 3 |  |  |  | losses | -0.8 dB/inch @ 5GHz
HSIO | Differential Clock (Gen 4 support) | Type-3 | 0.9mm | 10 | Mainstream | Premium Mid Loss (PML) |  |  | M* | SL | 6 |  |  |  | losses | -0.8 dB/inch @ 5GHz
HSIO | Differential Clock (Gen 4 support) | Type-3 | 0.9mm | 10 | Mainstream | Premium Mid Loss (PML) |  |  | M* | SL | 8 |  |  |  | losses | -0.8 dB/inch @ 5GHz
HSIO | Differential Clock (Gen 5 support) | Type-3 | 0.9mm | 10 | Mainstream | Premium Mid Loss (PML) |  |  | M* | SL | 3 |  |  |  | losses | -0.8 dB/inch @ 5GHz
HSIO | Differential Clock (Gen 5 support) | Type-3 | 0.9mm | 10 | Mainstream | Premium Mid Loss (PML) |  |  | M* | SL | 6 |  |  |  | losses | -0.8 dB/inch @ 5GHz
HSIO | Differential Clock (Gen 5 support) | Type-3 | 0.9mm | 10 | Mainstream | Premium Mid Loss (PML) |  |  | M* | SL | 8 |  |  |  | losses | -0.8 dB/inch @ 5GHz
HSIO | Differential Clock (Gen 4 support) | Type-3 | 0.9mm | 10 | Mainstream | Premium Mid Loss (PML) |  |  | M* | SL | 3 |  |  |  | external_spacing | 760 um
HSIO | Differential Clock (Gen 4 support) | Type-3 | 0.9mm | 10 | Mainstream | Premium Mid Loss (PML) |  |  | M* | SL | 6 |  |  |  | external_spacing | 760 um
HSIO | Differential Clock (Gen 4 support) | Type-3 | 0.9mm | 10 | Mainstream | Premium Mid Loss (PML) |  |  | M* | SL | 8 |  |  |  | external_spacing | 760 um
HSIO | Differential Clock (Gen 5 support) | Type-3 | 0.9mm | 10 | Mainstream | Premium Mid Loss (PML) |  |  | M* | SL | 3 |  |  |  | external_spacing | 760 um
HSIO | Differential Clock (Gen 5 support) | Type-3 | 0.9mm | 10 | Mainstream | Premium Mid Loss (PML) |  |  | M* | SL | 6 |  |  |  | external_spacing | 760 um
HSIO | Differential Clock (Gen 5 support) | Type-3 | 0.9mm | 10 | Mainstream | Premium Mid Loss (PML) |  |  | M* | SL | 8 |  |  |  | external_spacing | 760 um
HSIO | Differential Clock (Gen 4 support) | Type-3 | 0.9mm | 10 | Mainstream | Premium Mid Loss (PML) |  |  | M* | SL | 3 |  |  |  | internal_channel_kb | 0.001 %
HSIO | Differential Clock (Gen 4 support) | Type-3 | 0.9mm | 10 | Mainstream | Premium Mid Loss (PML) |  |  | M* | SL | 6 |  |  |  | internal_channel_kb | 0.001 %
HSIO | Differential Clock (Gen 4 support) | Type-3 | 0.9mm | 10 | Mainstream | Premium Mid Loss (PML) |  |  | M* | SL | 8 |  |  |  | internal_channel_kb | 0.001 %
HSIO | Differential Clock (Gen 5 support) | Type-3 | 0.9mm | 10 | Mainstream | Premium Mid Loss (PML) |  |  | M* | SL | 3 |  |  |  | internal_channel_kb | 0.001 %
HSIO | Differential Clock (Gen 5 support) | Type-3 | 0.9mm | 10 | Mainstream | Premium Mid Loss (PML) |  |  | M* | SL | 6 |  |  |  | internal_channel_kb | 0.001 %
HSIO | Differential Clock (Gen 5 support) | Type-3 | 0.9mm | 10 | Mainstream | Premium Mid Loss (PML) |  |  | M* | SL | 8 |  |  |  | internal_channel_kb | 0.001 %
HSIO | Differential Clock (Gen 4 support) | Type-3 | 0.9mm | 10 | Mainstream | Premium Mid Loss (PML) |  |  | M* | SL | 3 |  |  |  | internal_channel_spacing | 500 um
HSIO | Differential Clock (Gen 4 support) | Type-3 | 0.9mm | 10 | Mainstream | Premium Mid Loss (PML) |  |  | M* | SL | 6 |  |  |  | internal_channel_spacing | 500 um
HSIO | Differential Clock (Gen 4 support) | Type-3 | 0.9mm | 10 | Mainstream | Premium Mid Loss (PML) |  |  | M* | SL | 8 |  |  |  | internal_channel_spacing | 500 um
HSIO | Differential Clock (Gen 5 support) | Type-3 | 0.9mm | 10 | Mainstream | Premium Mid Loss (PML) |  |  | M* | SL | 3 |  |  |  | internal_channel_spacing | 500 um
HSIO | Differential Clock (Gen 5 support) | Type-3 | 0.9mm | 10 | Mainstream | Premium Mid Loss (PML) |  |  | M* | SL | 6 |  |  |  | internal_channel_spacing | 500 um
HSIO | Differential Clock (Gen 5 support) | Type-3 | 0.9mm | 10 | Mainstream | Premium Mid Loss (PML) |  |  | M* | SL | 8 |  |  |  | internal_channel_spacing | 500 um
HSIO | CNVio3 | Type-3 | 0.9mm | 10 | Mainstream | Premium Mid Loss (PML) |  |  | M* | SL | 3 |  |  |  | min_width | 80 um
HSIO | CNVio3 | Type-3 | 0.9mm | 10 | Mainstream | Premium Mid Loss (PML) |  |  | M* | SL | 6 |  |  |  | min_width | 80 um
HSIO | CNVio3 | Type-3 | 0.9mm | 10 | Mainstream | Premium Mid Loss (PML) |  |  | M* | SL | 8 |  |  |  | min_width | 80 um
HSIO | TCP DP | Type-3 | 0.9mm | 10 | Mainstream | Premium Mid Loss (PML) |  |  | M* | SL | 3 |  |  |  | min_width | 80 um
HSIO | TCP DP | Type-3 | 0.9mm | 10 | Mainstream | Premium Mid Loss (PML) |  |  | M* | SL | 6 |  |  |  | min_width | 80 um
HSIO | TCP DP | Type-3 | 0.9mm | 10 | Mainstream | Premium Mid Loss (PML) |  |  | M* | SL | 8 |  |  |  | min_width | 80 um
HSIO | TCP TBT4 | Type-3 | 0.9mm | 10 | Mainstream | Premium Mid Loss (PML) |  |  | M* | SL | 3 |  |  |  | min_width | 80 um
HSIO | TCP TBT4 | Type-3 | 0.9mm | 10 | Mainstream | Premium Mid Loss (PML) |  |  | M* | SL | 6 |  |  |  | min_width | 80 um
HSIO | TCP TBT4 | Type-3 | 0.9mm | 10 | Mainstream | Premium Mid Loss (PML) |  |  | M* | SL | 8 |  |  |  | min_width | 80 um
HSIO | TCP TBT5 | Type-3 | 0.9mm | 10 | Mainstream | Premium Mid Loss (PML) |  |  | M* | SL | 3 |  |  |  | min_width | 80 um
HSIO | TCP TBT5 | Type-3 | 0.9mm | 10 | Mainstream | Premium Mid Loss (PML) |  |  | M* | SL | 6 |  |  |  | min_width | 80 um
HSIO | TCP TBT5 | Type-3 | 0.9mm | 10 | Mainstream | Premium Mid Loss (PML) |  |  | M* | SL | 8 |  |  |  | min_width | 80 um
HSIO | UFS 4.0 | Type-3 | 0.9mm | 10 | Mainstream | Premium Mid Loss (PML) |  |  | M* | SL | 3 |  |  |  | min_width | 80 um
HSIO | UFS 4.0 | Type-3 | 0.9mm | 10 | Mainstream | Premium Mid Loss (PML) |  |  | M* | SL | 6 |  |  |  | min_width | 80 um
HSIO | UFS 4.0 | Type-3 | 0.9mm | 10 | Mainstream | Premium Mid Loss (PML) |  |  | M* | SL | 8 |  |  |  | min_width | 80 um
HSIO | CNVio3 | Type-3 | 0.9mm | 10 | Mainstream | Premium Mid Loss (PML) |  |  | M* | SL | 3 |  |  |  | intra_pair_spacing | 130 um
HSIO | CNVio3 | Type-3 | 0.9mm | 10 | Mainstream | Premium Mid Loss (PML) |  |  | M* | SL | 6 |  |  |  | intra_pair_spacing | 130 um
HSIO | CNVio3 | Type-3 | 0.9mm | 10 | Mainstream | Premium Mid Loss (PML) |  |  | M* | SL | 8 |  |  |  | intra_pair_spacing | 130 um
HSIO | TCP DP | Type-3 | 0.9mm | 10 | Mainstream | Premium Mid Loss (PML) |  |  | M* | SL | 3 |  |  |  | intra_pair_spacing | 130 um
HSIO | TCP DP | Type-3 | 0.9mm | 10 | Mainstream | Premium Mid Loss (PML) |  |  | M* | SL | 6 |  |  |  | intra_pair_spacing | 130 um
HSIO | TCP DP | Type-3 | 0.9mm | 10 | Mainstream | Premium Mid Loss (PML) |  |  | M* | SL | 8 |  |  |  | intra_pair_spacing | 130 um
HSIO | TCP TBT4 | Type-3 | 0.9mm | 10 | Mainstream | Premium Mid Loss (PML) |  |  | M* | SL | 3 |  |  |  | intra_pair_spacing | 130 um
HSIO | TCP TBT4 | Type-3 | 0.9mm | 10 | Mainstream | Premium Mid Loss (PML) |  |  | M* | SL | 6 |  |  |  | intra_pair_spacing | 130 um
HSIO | TCP TBT4 | Type-3 | 0.9mm | 10 | Mainstream | Premium Mid Loss (PML) |  |  | M* | SL | 8 |  |  |  | intra_pair_spacing | 130 um
HSIO | TCP TBT5 | Type-3 | 0.9mm | 10 | Mainstream | Premium Mid Loss (PML) |  |  | M* | SL | 3 |  |  |  | intra_pair_spacing | 130 um
HSIO | TCP TBT5 | Type-3 | 0.9mm | 10 | Mainstream | Premium Mid Loss (PML) |  |  | M* | SL | 6 |  |  |  | intra_pair_spacing | 130 um
HSIO | TCP TBT5 | Type-3 | 0.9mm | 10 | Mainstream | Premium Mid Loss (PML) |  |  | M* | SL | 8 |  |  |  | intra_pair_spacing | 130 um
HSIO | UFS 4.0 | Type-3 | 0.9mm | 10 | Mainstream | Premium Mid Loss (PML) |  |  | M* | SL | 3 |  |  |  | intra_pair_spacing | 130 um
HSIO | UFS 4.0 | Type-3 | 0.9mm | 10 | Mainstream | Premium Mid Loss (PML) |  |  | M* | SL | 6 |  |  |  | intra_pair_spacing | 130 um
HSIO | UFS 4.0 | Type-3 | 0.9mm | 10 | Mainstream | Premium Mid Loss (PML) |  |  | M* | SL | 8 |  |  |  | intra_pair_spacing | 130 um
HSIO | CNVio3 | Type-3 | 0.9mm | 10 | Mainstream | Premium Mid Loss (PML) |  |  | M* | SL | 3 |  |  |  | impedance | 80 ohm
HSIO | CNVio3 | Type-3 | 0.9mm | 10 | Mainstream | Premium Mid Loss (PML) |  |  | M* | SL | 6 |  |  |  | impedance | 80 ohm
HSIO | CNVio3 | Type-3 | 0.9mm | 10 | Mainstream | Premium Mid Loss (PML) |  |  | M* | SL | 8 |  |  |  | impedance | 80 ohm
HSIO | TCP DP | Type-3 | 0.9mm | 10 | Mainstream | Premium Mid Loss (PML) |  |  | M* | SL | 3 |  |  |  | impedance | 80 ohm
HSIO | TCP DP | Type-3 | 0.9mm | 10 | Mainstream | Premium Mid Loss (PML) |  |  | M* | SL | 6 |  |  |  | impedance | 80 ohm
HSIO | TCP DP | Type-3 | 0.9mm | 10 | Mainstream | Premium Mid Loss (PML) |  |  | M* | SL | 8 |  |  |  | impedance | 80 ohm
HSIO | TCP TBT4 | Type-3 | 0.9mm | 10 | Mainstream | Premium Mid Loss (PML) |  |  | M* | SL | 3 |  |  |  | impedance | 80 ohm
HSIO | TCP TBT4 | Type-3 | 0.9mm | 10 | Mainstream | Premium Mid Loss (PML) |  |  | M* | SL | 6 |  |  |  | impedance | 80 ohm
HSIO | TCP TBT4 | Type-3 | 0.9mm | 10 | Mainstream | Premium Mid Loss (PML) |  |  | M* | SL | 8 |  |  |  | impedance | 80 ohm
HSIO | TCP TBT5 | Type-3 | 0.9mm | 10 | Mainstream | Premium Mid Loss (PML) |  |  | M* | SL | 3 |  |  |  | impedance | 80 ohm
HSIO | TCP TBT5 | Type-3 | 0.9mm | 10 | Mainstream | Premium Mid Loss (PML) |  |  | M* | SL | 6 |  |  |  | impedance | 80 ohm
HSIO | TCP TBT5 | Type-3 | 0.9mm | 10 | Mainstream | Premium Mid Loss (PML) |  |  | M* | SL | 8 |  |  |  | impedance | 80 ohm
HSIO | UFS 4.0 | Type-3 | 0.9mm | 10 | Mainstream | Premium Mid Loss (PML) |  |  | M* | SL | 3 |  |  |  | impedance | 80 ohm
HSIO | UFS 4.0 | Type-3 | 0.9mm | 10 | Mainstream | Premium Mid Loss (PML) |  |  | M* | SL | 6 |  |  |  | impedance | 80 ohm
HSIO | UFS 4.0 | Type-3 | 0.9mm | 10 | Mainstream | Premium Mid Loss (PML) |  |  | M* | SL | 8 |  |  |  | impedance | 80 ohm
HSIO | CNVio3 | Type-3 | 0.9mm | 10 | Mainstream | Premium Mid Loss (PML) |  |  | M* | SL | 3 |  |  |  | losses | -0.8 dB/inch @ 5GHz
HSIO | CNVio3 | Type-3 | 0.9mm | 10 | Mainstream | Premium Mid Loss (PML) |  |  | M* | SL | 6 |  |  |  | losses | -0.8 dB/inch @ 5GHz
HSIO | CNVio3 | Type-3 | 0.9mm | 10 | Mainstream | Premium Mid Loss (PML) |  |  | M* | SL | 8 |  |  |  | losses | -0.8 dB/inch @ 5GHz
HSIO | TCP DP | Type-3 | 0.9mm | 10 | Mainstream | Premium Mid Loss (PML) |  |  | M* | SL | 3 |  |  |  | losses | -0.8 dB/inch @ 5GHz
HSIO | TCP DP | Type-3 | 0.9mm | 10 | Mainstream | Premium Mid Loss (PML) |  |  | M* | SL | 6 |  |  |  | losses | -0.8 dB/inch @ 5GHz
HSIO | TCP DP | Type-3 | 0.9mm | 10 | Mainstream | Premium Mid Loss (PML) |  |  | M* | SL | 8 |  |  |  | losses | -0.8 dB/inch @ 5GHz
HSIO | TCP TBT4 | Type-3 | 0.9mm | 10 | Mainstream | Premium Mid Loss (PML) |  |  | M* | SL | 3 |  |  |  | losses | -0.8 dB/inch @ 5GHz
HSIO | TCP TBT4 | Type-3 | 0.9mm | 10 | Mainstream | Premium Mid Loss (PML) |  |  | M* | SL | 6 |  |  |  | losses | -0.8 dB/inch @ 5GHz
HSIO | TCP TBT4 | Type-3 | 0.9mm | 10 | Mainstream | Premium Mid Loss (PML) |  |  | M* | SL | 8 |  |  |  | losses | -0.8 dB/inch @ 5GHz
HSIO | TCP TBT5 | Type-3 | 0.9mm | 10 | Mainstream | Premium Mid Loss (PML) |  |  | M* | SL | 3 |  |  |  | losses | -0.8 dB/inch @ 5GHz
HSIO | TCP TBT5 | Type-3 | 0.9mm | 10 | Mainstream | Premium Mid Loss (PML) |  |  | M* | SL | 6 |  |  |  | losses | -0.8 dB/inch @ 5GHz
HSIO | TCP TBT5 | Type-3 | 0.9mm | 10 | Mainstream | Premium Mid Loss (PML) |  |  | M* | SL | 8 |  |  |  | losses | -0.8 dB/inch @ 5GHz
HSIO | UFS 4.0 | Type-3 | 0.9mm | 10 | Mainstream | Premium Mid Loss (PML) |  |  | M* | SL | 3 |  |  |  | losses | -0.8 dB/inch @ 5GHz
HSIO | UFS 4.0 | Type-3 | 0.9mm | 10 | Mainstream | Premium Mid Loss (PML) |  |  | M* | SL | 6 |  |  |  | losses | -0.8 dB/inch @ 5GHz
HSIO | UFS 4.0 | Type-3 | 0.9mm | 10 | Mainstream | Premium Mid Loss (PML) |  |  | M* | SL | 8 |  |  |  | losses | -0.8 dB/inch @ 5GHz
HSIO | CNVio3 | Type-3 | 0.9mm | 10 | Mainstream | Premium Mid Loss (PML) |  |  | M* | SL | 3 |  |  |  | external_spacing | 375 um
HSIO | CNVio3 | Type-3 | 0.9mm | 10 | Mainstream | Premium Mid Loss (PML) |  |  | M* | SL | 6 |  |  |  | external_spacing | 375 um
HSIO | CNVio3 | Type-3 | 0.9mm | 10 | Mainstream | Premium Mid Loss (PML) |  |  | M* | SL | 8 |  |  |  | external_spacing | 375 um
HSIO | TCP DP | Type-3 | 0.9mm | 10 | Mainstream | Premium Mid Loss (PML) |  |  | M* | SL | 3 |  |  |  | external_spacing | 375 um
HSIO | TCP DP | Type-3 | 0.9mm | 10 | Mainstream | Premium Mid Loss (PML) |  |  | M* | SL | 6 |  |  |  | external_spacing | 375 um
HSIO | TCP DP | Type-3 | 0.9mm | 10 | Mainstream | Premium Mid Loss (PML) |  |  | M* | SL | 8 |  |  |  | external_spacing | 375 um
HSIO | TCP TBT4 | Type-3 | 0.9mm | 10 | Mainstream | Premium Mid Loss (PML) |  |  | M* | SL | 3 |  |  |  | external_spacing | 375 um
HSIO | TCP TBT4 | Type-3 | 0.9mm | 10 | Mainstream | Premium Mid Loss (PML) |  |  | M* | SL | 6 |  |  |  | external_spacing | 375 um
HSIO | TCP TBT4 | Type-3 | 0.9mm | 10 | Mainstream | Premium Mid Loss (PML) |  |  | M* | SL | 8 |  |  |  | external_spacing | 375 um
HSIO | TCP TBT5 | Type-3 | 0.9mm | 10 | Mainstream | Premium Mid Loss (PML) |  |  | M* | SL | 3 |  |  |  | external_spacing | 375 um
HSIO | TCP TBT5 | Type-3 | 0.9mm | 10 | Mainstream | Premium Mid Loss (PML) |  |  | M* | SL | 6 |  |  |  | external_spacing | 375 um
HSIO | TCP TBT5 | Type-3 | 0.9mm | 10 | Mainstream | Premium Mid Loss (PML) |  |  | M* | SL | 8 |  |  |  | external_spacing | 375 um
HSIO | UFS 4.0 | Type-3 | 0.9mm | 10 | Mainstream | Premium Mid Loss (PML) |  |  | M* | SL | 3 |  |  |  | external_spacing | 375 um
HSIO | UFS 4.0 | Type-3 | 0.9mm | 10 | Mainstream | Premium Mid Loss (PML) |  |  | M* | SL | 6 |  |  |  | external_spacing | 375 um
HSIO | UFS 4.0 | Type-3 | 0.9mm | 10 | Mainstream | Premium Mid Loss (PML) |  |  | M* | SL | 8 |  |  |  | external_spacing | 375 um
HSIO | CNVio3 | Type-3 | 0.9mm | 10 | Mainstream | Premium Mid Loss (PML) |  |  | M* | SL | 3 |  |  |  | internal_channel_kb | 0.006 %
HSIO | CNVio3 | Type-3 | 0.9mm | 10 | Mainstream | Premium Mid Loss (PML) |  |  | M* | SL | 6 |  |  |  | internal_channel_kb | 0.006 %
HSIO | CNVio3 | Type-3 | 0.9mm | 10 | Mainstream | Premium Mid Loss (PML) |  |  | M* | SL | 8 |  |  |  | internal_channel_kb | 0.006 %
HSIO | TCP DP | Type-3 | 0.9mm | 10 | Mainstream | Premium Mid Loss (PML) |  |  | M* | SL | 3 |  |  |  | internal_channel_kb | 0.006 %
HSIO | TCP DP | Type-3 | 0.9mm | 10 | Mainstream | Premium Mid Loss (PML) |  |  | M* | SL | 6 |  |  |  | internal_channel_kb | 0.006 %
HSIO | TCP DP | Type-3 | 0.9mm | 10 | Mainstream | Premium Mid Loss (PML) |  |  | M* | SL | 8 |  |  |  | internal_channel_kb | 0.006 %
HSIO | TCP TBT4 | Type-3 | 0.9mm | 10 | Mainstream | Premium Mid Loss (PML) |  |  | M* | SL | 3 |  |  |  | internal_channel_kb | 0.006 %
HSIO | TCP TBT4 | Type-3 | 0.9mm | 10 | Mainstream | Premium Mid Loss (PML) |  |  | M* | SL | 6 |  |  |  | internal_channel_kb | 0.006 %
HSIO | TCP TBT4 | Type-3 | 0.9mm | 10 | Mainstream | Premium Mid Loss (PML) |  |  | M* | SL | 8 |  |  |  | internal_channel_kb | 0.006 %
HSIO | TCP TBT5 | Type-3 | 0.9mm | 10 | Mainstream | Premium Mid Loss (PML) |  |  | M* | SL | 3 |  |  |  | internal_channel_kb | 0.006 %
HSIO | TCP TBT5 | Type-3 | 0.9mm | 10 | Mainstream | Premium Mid Loss (PML) |  |  | M* | SL | 6 |  |  |  | internal_channel_kb | 0.006 %
HSIO | TCP TBT5 | Type-3 | 0.9mm | 10 | Mainstream | Premium Mid Loss (PML) |  |  | M* | SL | 8 |  |  |  | internal_channel_kb | 0.006 %
HSIO | UFS 4.0 | Type-3 | 0.9mm | 10 | Mainstream | Premium Mid Loss (PML) |  |  | M* | SL | 3 |  |  |  | internal_channel_kb | 0.006 %
HSIO | UFS 4.0 | Type-3 | 0.9mm | 10 | Mainstream | Premium Mid Loss (PML) |  |  | M* | SL | 6 |  |  |  | internal_channel_kb | 0.006 %
HSIO | UFS 4.0 | Type-3 | 0.9mm | 10 | Mainstream | Premium Mid Loss (PML) |  |  | M* | SL | 8 |  |  |  | internal_channel_kb | 0.006 %
HSIO | CNVio3 | Type-3 | 0.9mm | 10 | Mainstream | Premium Mid Loss (PML) |  |  | M* | SL | 3 |  |  |  | internal_channel_spacing | 375 um
HSIO | CNVio3 | Type-3 | 0.9mm | 10 | Mainstream | Premium Mid Loss (PML) |  |  | M* | SL | 6 |  |  |  | internal_channel_spacing | 375 um
HSIO | CNVio3 | Type-3 | 0.9mm | 10 | Mainstream | Premium Mid Loss (PML) |  |  | M* | SL | 8 |  |  |  | internal_channel_spacing | 375 um
HSIO | TCP DP | Type-3 | 0.9mm | 10 | Mainstream | Premium Mid Loss (PML) |  |  | M* | SL | 3 |  |  |  | internal_channel_spacing | 375 um
HSIO | TCP DP | Type-3 | 0.9mm | 10 | Mainstream | Premium Mid Loss (PML) |  |  | M* | SL | 6 |  |  |  | internal_channel_spacing | 375 um
HSIO | TCP DP | Type-3 | 0.9mm | 10 | Mainstream | Premium Mid Loss (PML) |  |  | M* | SL | 8 |  |  |  | internal_channel_spacing | 375 um
HSIO | TCP TBT4 | Type-3 | 0.9mm | 10 | Mainstream | Premium Mid Loss (PML) |  |  | M* | SL | 3 |  |  |  | internal_channel_spacing | 375 um
HSIO | TCP TBT4 | Type-3 | 0.9mm | 10 | Mainstream | Premium Mid Loss (PML) |  |  | M* | SL | 6 |  |  |  | internal_channel_spacing | 375 um
HSIO | TCP TBT4 | Type-3 | 0.9mm | 10 | Mainstream | Premium Mid Loss (PML) |  |  | M* | SL | 8 |  |  |  | internal_channel_spacing | 375 um
HSIO | TCP TBT5 | Type-3 | 0.9mm | 10 | Mainstream | Premium Mid Loss (PML) |  |  | M* | SL | 3 |  |  |  | internal_channel_spacing | 375 um
HSIO | TCP TBT5 | Type-3 | 0.9mm | 10 | Mainstream | Premium Mid Loss (PML) |  |  | M* | SL | 6 |  |  |  | internal_channel_spacing | 375 um
HSIO | TCP TBT5 | Type-3 | 0.9mm | 10 | Mainstream | Premium Mid Loss (PML) |  |  | M* | SL | 8 |  |  |  | internal_channel_spacing | 375 um
HSIO | UFS 4.0 | Type-3 | 0.9mm | 10 | Mainstream | Premium Mid Loss (PML) |  |  | M* | SL | 3 |  |  |  | internal_channel_spacing | 375 um
HSIO | UFS 4.0 | Type-3 | 0.9mm | 10 | Mainstream | Premium Mid Loss (PML) |  |  | M* | SL | 6 |  |  |  | internal_channel_spacing | 375 um
HSIO | UFS 4.0 | Type-3 | 0.9mm | 10 | Mainstream | Premium Mid Loss (PML) |  |  | M* | SL | 8 |  |  |  | internal_channel_spacing | 375 um
HSIO | PCIe Gen 4 | Type-3 | 0.9mm | 10 | Mainstream | Premium Mid Loss (PML) |  |  | M* | SL | 3 |  |  |  | min_width | 80 um
HSIO | PCIe Gen 4 | Type-3 | 0.9mm | 10 | Mainstream | Premium Mid Loss (PML) |  |  | M* | SL | 6 |  |  |  | min_width | 80 um
HSIO | PCIe Gen 4 | Type-3 | 0.9mm | 10 | Mainstream | Premium Mid Loss (PML) |  |  | M* | SL | 8 |  |  |  | min_width | 80 um
HSIO | PCIe Gen 5 | Type-3 | 0.9mm | 10 | Mainstream | Premium Mid Loss (PML) |  |  | M* | SL | 3 |  |  |  | min_width | 80 um
HSIO | PCIe Gen 5 | Type-3 | 0.9mm | 10 | Mainstream | Premium Mid Loss (PML) |  |  | M* | SL | 6 |  |  |  | min_width | 80 um
HSIO | PCIe Gen 5 | Type-3 | 0.9mm | 10 | Mainstream | Premium Mid Loss (PML) |  |  | M* | SL | 8 |  |  |  | min_width | 80 um
HSIO | PCIe Gen 4 | Type-3 | 0.9mm | 10 | Mainstream | Premium Mid Loss (PML) |  |  | M* | SL | 3 |  |  |  | intra_pair_spacing | 130 um
HSIO | PCIe Gen 4 | Type-3 | 0.9mm | 10 | Mainstream | Premium Mid Loss (PML) |  |  | M* | SL | 6 |  |  |  | intra_pair_spacing | 130 um
HSIO | PCIe Gen 4 | Type-3 | 0.9mm | 10 | Mainstream | Premium Mid Loss (PML) |  |  | M* | SL | 8 |  |  |  | intra_pair_spacing | 130 um
HSIO | PCIe Gen 5 | Type-3 | 0.9mm | 10 | Mainstream | Premium Mid Loss (PML) |  |  | M* | SL | 3 |  |  |  | intra_pair_spacing | 130 um
HSIO | PCIe Gen 5 | Type-3 | 0.9mm | 10 | Mainstream | Premium Mid Loss (PML) |  |  | M* | SL | 6 |  |  |  | intra_pair_spacing | 130 um
HSIO | PCIe Gen 5 | Type-3 | 0.9mm | 10 | Mainstream | Premium Mid Loss (PML) |  |  | M* | SL | 8 |  |  |  | intra_pair_spacing | 130 um
HSIO | PCIe Gen 4 | Type-3 | 0.9mm | 10 | Mainstream | Premium Mid Loss (PML) |  |  | M* | SL | 3 |  |  |  | impedance | 80 ohm
HSIO | PCIe Gen 4 | Type-3 | 0.9mm | 10 | Mainstream | Premium Mid Loss (PML) |  |  | M* | SL | 6 |  |  |  | impedance | 80 ohm
HSIO | PCIe Gen 4 | Type-3 | 0.9mm | 10 | Mainstream | Premium Mid Loss (PML) |  |  | M* | SL | 8 |  |  |  | impedance | 80 ohm
HSIO | PCIe Gen 5 | Type-3 | 0.9mm | 10 | Mainstream | Premium Mid Loss (PML) |  |  | M* | SL | 3 |  |  |  | impedance | 80 ohm
HSIO | PCIe Gen 5 | Type-3 | 0.9mm | 10 | Mainstream | Premium Mid Loss (PML) |  |  | M* | SL | 6 |  |  |  | impedance | 80 ohm
HSIO | PCIe Gen 5 | Type-3 | 0.9mm | 10 | Mainstream | Premium Mid Loss (PML) |  |  | M* | SL | 8 |  |  |  | impedance | 80 ohm
HSIO | PCIe Gen 4 | Type-3 | 0.9mm | 10 | Mainstream | Premium Mid Loss (PML) |  |  | M* | SL | 3 |  |  |  | losses | -0.8 dB/inch @ 5GHz
HSIO | PCIe Gen 4 | Type-3 | 0.9mm | 10 | Mainstream | Premium Mid Loss (PML) |  |  | M* | SL | 6 |  |  |  | losses | -0.8 dB/inch @ 5GHz
HSIO | PCIe Gen 4 | Type-3 | 0.9mm | 10 | Mainstream | Premium Mid Loss (PML) |  |  | M* | SL | 8 |  |  |  | losses | -0.8 dB/inch @ 5GHz
HSIO | PCIe Gen 5 | Type-3 | 0.9mm | 10 | Mainstream | Premium Mid Loss (PML) |  |  | M* | SL | 3 |  |  |  | losses | -0.8 dB/inch @ 5GHz
HSIO | PCIe Gen 5 | Type-3 | 0.9mm | 10 | Mainstream | Premium Mid Loss (PML) |  |  | M* | SL | 6 |  |  |  | losses | -0.8 dB/inch @ 5GHz
HSIO | PCIe Gen 5 | Type-3 | 0.9mm | 10 | Mainstream | Premium Mid Loss (PML) |  |  | M* | SL | 8 |  |  |  | losses | -0.8 dB/inch @ 5GHz
HSIO | PCIe Gen 4 | Type-3 | 0.9mm | 10 | Mainstream | Premium Mid Loss (PML) |  |  | M* | SL | 3 |  |  |  | external_spacing | 500 um
HSIO | PCIe Gen 4 | Type-3 | 0.9mm | 10 | Mainstream | Premium Mid Loss (PML) |  |  | M* | SL | 6 |  |  |  | external_spacing | 500 um
HSIO | PCIe Gen 4 | Type-3 | 0.9mm | 10 | Mainstream | Premium Mid Loss (PML) |  |  | M* | SL | 8 |  |  |  | external_spacing | 500 um
HSIO | PCIe Gen 5 | Type-3 | 0.9mm | 10 | Mainstream | Premium Mid Loss (PML) |  |  | M* | SL | 3 |  |  |  | external_spacing | 500 um
HSIO | PCIe Gen 5 | Type-3 | 0.9mm | 10 | Mainstream | Premium Mid Loss (PML) |  |  | M* | SL | 6 |  |  |  | external_spacing | 500 um
HSIO | PCIe Gen 5 | Type-3 | 0.9mm | 10 | Mainstream | Premium Mid Loss (PML) |  |  | M* | SL | 8 |  |  |  | external_spacing | 500 um
HSIO | PCIe Gen 4 | Type-3 | 0.9mm | 10 | Mainstream | Premium Mid Loss (PML) |  |  | M* | SL | 3 |  |  |  | internal_channel_kb | 0.107 %
HSIO | PCIe Gen 4 | Type-3 | 0.9mm | 10 | Mainstream | Premium Mid Loss (PML) |  |  | M* | SL | 6 |  |  |  | internal_channel_kb | 0.107 %
HSIO | PCIe Gen 4 | Type-3 | 0.9mm | 10 | Mainstream | Premium Mid Loss (PML) |  |  | M* | SL | 8 |  |  |  | internal_channel_kb | 0.107 %
HSIO | PCIe Gen 5 | Type-3 | 0.9mm | 10 | Mainstream | Premium Mid Loss (PML) |  |  | M* | SL | 3 |  |  |  | internal_channel_kb | 0.107 %
HSIO | PCIe Gen 5 | Type-3 | 0.9mm | 10 | Mainstream | Premium Mid Loss (PML) |  |  | M* | SL | 6 |  |  |  | internal_channel_kb | 0.107 %
HSIO | PCIe Gen 5 | Type-3 | 0.9mm | 10 | Mainstream | Premium Mid Loss (PML) |  |  | M* | SL | 8 |  |  |  | internal_channel_kb | 0.107 %
HSIO | PCIe Gen 4 | Type-3 | 0.9mm | 10 | Mainstream | Premium Mid Loss (PML) |  |  | M* | SL | 3 |  |  |  | internal_channel_spacing | 230 um
HSIO | PCIe Gen 4 | Type-3 | 0.9mm | 10 | Mainstream | Premium Mid Loss (PML) |  |  | M* | SL | 6 |  |  |  | internal_channel_spacing | 230 um
HSIO | PCIe Gen 4 | Type-3 | 0.9mm | 10 | Mainstream | Premium Mid Loss (PML) |  |  | M* | SL | 8 |  |  |  | internal_channel_spacing | 230 um
HSIO | PCIe Gen 5 | Type-3 | 0.9mm | 10 | Mainstream | Premium Mid Loss (PML) |  |  | M* | SL | 3 |  |  |  | internal_channel_spacing | 230 um
HSIO | PCIe Gen 5 | Type-3 | 0.9mm | 10 | Mainstream | Premium Mid Loss (PML) |  |  | M* | SL | 6 |  |  |  | internal_channel_spacing | 230 um
HSIO | PCIe Gen 5 | Type-3 | 0.9mm | 10 | Mainstream | Premium Mid Loss (PML) |  |  | M* | SL | 8 |  |  |  | internal_channel_spacing | 230 um
HSIO | USB 3.2 Gen 1 | Type-3 | 0.9mm | 10 | Mainstream | Premium Mid Loss (PML) |  |  | M* | SL | 3 |  |  |  | min_width | 80 um
HSIO | USB 3.2 Gen 1 | Type-3 | 0.9mm | 10 | Mainstream | Premium Mid Loss (PML) |  |  | M* | SL | 6 |  |  |  | min_width | 80 um
HSIO | USB 3.2 Gen 1 | Type-3 | 0.9mm | 10 | Mainstream | Premium Mid Loss (PML) |  |  | M* | SL | 8 |  |  |  | min_width | 80 um
HSIO | USB 3.2 Gen 2 | Type-3 | 0.9mm | 10 | Mainstream | Premium Mid Loss (PML) |  |  | M* | SL | 3 |  |  |  | min_width | 80 um
HSIO | USB 3.2 Gen 2 | Type-3 | 0.9mm | 10 | Mainstream | Premium Mid Loss (PML) |  |  | M* | SL | 6 |  |  |  | min_width | 80 um
HSIO | USB 3.2 Gen 2 | Type-3 | 0.9mm | 10 | Mainstream | Premium Mid Loss (PML) |  |  | M* | SL | 8 |  |  |  | min_width | 80 um
HSIO | USB 3.2 Gen 1 | Type-3 | 0.9mm | 10 | Mainstream | Premium Mid Loss (PML) |  |  | M* | SL | 3 |  |  |  | intra_pair_spacing | 130 um
HSIO | USB 3.2 Gen 1 | Type-3 | 0.9mm | 10 | Mainstream | Premium Mid Loss (PML) |  |  | M* | SL | 6 |  |  |  | intra_pair_spacing | 130 um
HSIO | USB 3.2 Gen 1 | Type-3 | 0.9mm | 10 | Mainstream | Premium Mid Loss (PML) |  |  | M* | SL | 8 |  |  |  | intra_pair_spacing | 130 um
HSIO | USB 3.2 Gen 2 | Type-3 | 0.9mm | 10 | Mainstream | Premium Mid Loss (PML) |  |  | M* | SL | 3 |  |  |  | intra_pair_spacing | 130 um
HSIO | USB 3.2 Gen 2 | Type-3 | 0.9mm | 10 | Mainstream | Premium Mid Loss (PML) |  |  | M* | SL | 6 |  |  |  | intra_pair_spacing | 130 um
HSIO | USB 3.2 Gen 2 | Type-3 | 0.9mm | 10 | Mainstream | Premium Mid Loss (PML) |  |  | M* | SL | 8 |  |  |  | intra_pair_spacing | 130 um
HSIO | USB 3.2 Gen 1 | Type-3 | 0.9mm | 10 | Mainstream | Premium Mid Loss (PML) |  |  | M* | SL | 3 |  |  |  | impedance | 80 ohm
HSIO | USB 3.2 Gen 1 | Type-3 | 0.9mm | 10 | Mainstream | Premium Mid Loss (PML) |  |  | M* | SL | 6 |  |  |  | impedance | 80 ohm
HSIO | USB 3.2 Gen 1 | Type-3 | 0.9mm | 10 | Mainstream | Premium Mid Loss (PML) |  |  | M* | SL | 8 |  |  |  | impedance | 80 ohm
HSIO | USB 3.2 Gen 2 | Type-3 | 0.9mm | 10 | Mainstream | Premium Mid Loss (PML) |  |  | M* | SL | 3 |  |  |  | impedance | 80 ohm
HSIO | USB 3.2 Gen 2 | Type-3 | 0.9mm | 10 | Mainstream | Premium Mid Loss (PML) |  |  | M* | SL | 6 |  |  |  | impedance | 80 ohm
HSIO | USB 3.2 Gen 2 | Type-3 | 0.9mm | 10 | Mainstream | Premium Mid Loss (PML) |  |  | M* | SL | 8 |  |  |  | impedance | 80 ohm
HSIO | USB 3.2 Gen 1 | Type-3 | 0.9mm | 10 | Mainstream | Premium Mid Loss (PML) |  |  | M* | SL | 3 |  |  |  | losses | -0.8 dB/inch @ 5GHz
HSIO | USB 3.2 Gen 1 | Type-3 | 0.9mm | 10 | Mainstream | Premium Mid Loss (PML) |  |  | M* | SL | 6 |  |  |  | losses | -0.8 dB/inch @ 5GHz
HSIO | USB 3.2 Gen 1 | Type-3 | 0.9mm | 10 | Mainstream | Premium Mid Loss (PML) |  |  | M* | SL | 8 |  |  |  | losses | -0.8 dB/inch @ 5GHz
HSIO | USB 3.2 Gen 2 | Type-3 | 0.9mm | 10 | Mainstream | Premium Mid Loss (PML) |  |  | M* | SL | 3 |  |  |  | losses | -0.8 dB/inch @ 5GHz
HSIO | USB 3.2 Gen 2 | Type-3 | 0.9mm | 10 | Mainstream | Premium Mid Loss (PML) |  |  | M* | SL | 6 |  |  |  | losses | -0.8 dB/inch @ 5GHz
HSIO | USB 3.2 Gen 2 | Type-3 | 0.9mm | 10 | Mainstream | Premium Mid Loss (PML) |  |  | M* | SL | 8 |  |  |  | losses | -0.8 dB/inch @ 5GHz
HSIO | USB 3.2 Gen 1 | Type-3 | 0.9mm | 10 | Mainstream | Premium Mid Loss (PML) |  |  | M* | SL | 3 |  |  |  | external_spacing | 500 um
HSIO | USB 3.2 Gen 1 | Type-3 | 0.9mm | 10 | Mainstream | Premium Mid Loss (PML) |  |  | M* | SL | 6 |  |  |  | external_spacing | 500 um
HSIO | USB 3.2 Gen 1 | Type-3 | 0.9mm | 10 | Mainstream | Premium Mid Loss (PML) |  |  | M* | SL | 8 |  |  |  | external_spacing | 500 um
HSIO | USB 3.2 Gen 2 | Type-3 | 0.9mm | 10 | Mainstream | Premium Mid Loss (PML) |  |  | M* | SL | 3 |  |  |  | external_spacing | 500 um
HSIO | USB 3.2 Gen 2 | Type-3 | 0.9mm | 10 | Mainstream | Premium Mid Loss (PML) |  |  | M* | SL | 6 |  |  |  | external_spacing | 500 um
HSIO | USB 3.2 Gen 2 | Type-3 | 0.9mm | 10 | Mainstream | Premium Mid Loss (PML) |  |  | M* | SL | 8 |  |  |  | external_spacing | 500 um
HSIO | USB 3.2 Gen 1 | Type-3 | 0.9mm | 10 | Mainstream | Premium Mid Loss (PML) |  |  | M* | SL | 3 |  |  |  | internal_channel_kb | 0.001 %
HSIO | USB 3.2 Gen 1 | Type-3 | 0.9mm | 10 | Mainstream | Premium Mid Loss (PML) |  |  | M* | SL | 6 |  |  |  | internal_channel_kb | 0.001 %
HSIO | USB 3.2 Gen 1 | Type-3 | 0.9mm | 10 | Mainstream | Premium Mid Loss (PML) |  |  | M* | SL | 8 |  |  |  | internal_channel_kb | 0.001 %
HSIO | USB 3.2 Gen 2 | Type-3 | 0.9mm | 10 | Mainstream | Premium Mid Loss (PML) |  |  | M* | SL | 3 |  |  |  | internal_channel_kb | 0.001 %
HSIO | USB 3.2 Gen 2 | Type-3 | 0.9mm | 10 | Mainstream | Premium Mid Loss (PML) |  |  | M* | SL | 6 |  |  |  | internal_channel_kb | 0.001 %
HSIO | USB 3.2 Gen 2 | Type-3 | 0.9mm | 10 | Mainstream | Premium Mid Loss (PML) |  |  | M* | SL | 8 |  |  |  | internal_channel_kb | 0.001 %
HSIO | USB 3.2 Gen 1 | Type-3 | 0.9mm | 10 | Mainstream | Premium Mid Loss (PML) |  |  | M* | SL | 3 |  |  |  | internal_channel_spacing | 450 um
HSIO | USB 3.2 Gen 1 | Type-3 | 0.9mm | 10 | Mainstream | Premium Mid Loss (PML) |  |  | M* | SL | 6 |  |  |  | internal_channel_spacing | 450 um
HSIO | USB 3.2 Gen 1 | Type-3 | 0.9mm | 10 | Mainstream | Premium Mid Loss (PML) |  |  | M* | SL | 8 |  |  |  | internal_channel_spacing | 450 um
HSIO | USB 3.2 Gen 2 | Type-3 | 0.9mm | 10 | Mainstream | Premium Mid Loss (PML) |  |  | M* | SL | 3 |  |  |  | internal_channel_spacing | 450 um
HSIO | USB 3.2 Gen 2 | Type-3 | 0.9mm | 10 | Mainstream | Premium Mid Loss (PML) |  |  | M* | SL | 6 |  |  |  | internal_channel_spacing | 450 um
HSIO | USB 3.2 Gen 2 | Type-3 | 0.9mm | 10 | Mainstream | Premium Mid Loss (PML) |  |  | M* | SL | 8 |  |  |  | internal_channel_spacing | 450 um
HSIO | CSI CPHY | Type-3 | 0.9mm | 10 | Mainstream | Premium Mid Loss (PML) |  |  | M* | SL | 3 |  |  |  | min_width | 82 um
HSIO | CSI CPHY | Type-3 | 0.9mm | 10 | Mainstream | Premium Mid Loss (PML) |  |  | M* | SL | 6 |  |  |  | min_width | 82 um
HSIO | CSI CPHY | Type-3 | 0.9mm | 10 | Mainstream | Premium Mid Loss (PML) |  |  | M* | SL | 8 |  |  |  | min_width | 82 um
HSIO | CSI CPHY | Type-3 | 0.9mm | 10 | Mainstream | Premium Mid Loss (PML) |  |  | M* | SL | 3 |  |  |  | intra_pair_spacing | 170 um
HSIO | CSI CPHY | Type-3 | 0.9mm | 10 | Mainstream | Premium Mid Loss (PML) |  |  | M* | SL | 6 |  |  |  | intra_pair_spacing | 170 um
HSIO | CSI CPHY | Type-3 | 0.9mm | 10 | Mainstream | Premium Mid Loss (PML) |  |  | M* | SL | 8 |  |  |  | intra_pair_spacing | 170 um
HSIO | CSI CPHY | Type-3 | 0.9mm | 10 | Mainstream | Premium Mid Loss (PML) |  |  | M* | SL | 3 |  |  |  | impedance | 80 ohm
HSIO | CSI CPHY | Type-3 | 0.9mm | 10 | Mainstream | Premium Mid Loss (PML) |  |  | M* | SL | 6 |  |  |  | impedance | 80 ohm
HSIO | CSI CPHY | Type-3 | 0.9mm | 10 | Mainstream | Premium Mid Loss (PML) |  |  | M* | SL | 8 |  |  |  | impedance | 80 ohm
HSIO | CSI CPHY | Type-3 | 0.9mm | 10 | Mainstream | Premium Mid Loss (PML) |  |  | M* | SL | 3 |  |  |  | losses | -0.8 dB/inch @ 5GHz
HSIO | CSI CPHY | Type-3 | 0.9mm | 10 | Mainstream | Premium Mid Loss (PML) |  |  | M* | SL | 6 |  |  |  | losses | -0.8 dB/inch @ 5GHz
HSIO | CSI CPHY | Type-3 | 0.9mm | 10 | Mainstream | Premium Mid Loss (PML) |  |  | M* | SL | 8 |  |  |  | losses | -0.8 dB/inch @ 5GHz
HSIO | CSI CPHY | Type-3 | 0.9mm | 10 | Mainstream | Premium Mid Loss (PML) |  |  | M* | SL | 3 |  |  |  | external_spacing | 500 um
HSIO | CSI CPHY | Type-3 | 0.9mm | 10 | Mainstream | Premium Mid Loss (PML) |  |  | M* | SL | 6 |  |  |  | external_spacing | 500 um
HSIO | CSI CPHY | Type-3 | 0.9mm | 10 | Mainstream | Premium Mid Loss (PML) |  |  | M* | SL | 8 |  |  |  | external_spacing | 500 um
HSIO | CSI CPHY | Type-3 | 0.9mm | 10 | Mainstream | Premium Mid Loss (PML) |  |  | M* | SL | 3 |  |  |  | internal_channel_kb | 0.351 %
HSIO | CSI CPHY | Type-3 | 0.9mm | 10 | Mainstream | Premium Mid Loss (PML) |  |  | M* | SL | 6 |  |  |  | internal_channel_kb | 0.351 %
HSIO | CSI CPHY | Type-3 | 0.9mm | 10 | Mainstream | Premium Mid Loss (PML) |  |  | M* | SL | 8 |  |  |  | internal_channel_kb | 0.351 %
HSIO | CSI CPHY | Type-3 | 0.9mm | 10 | Mainstream | Premium Mid Loss (PML) |  |  | M* | SL | 3 |  |  |  | internal_channel_spacing | 170 um
HSIO | CSI CPHY | Type-3 | 0.9mm | 10 | Mainstream | Premium Mid Loss (PML) |  |  | M* | SL | 6 |  |  |  | internal_channel_spacing | 170 um
HSIO | CSI CPHY | Type-3 | 0.9mm | 10 | Mainstream | Premium Mid Loss (PML) |  |  | M* | SL | 8 |  |  |  | internal_channel_spacing | 170 um
HSIO | CSI DPHY | Type-3 | 0.9mm | 10 | Mainstream | Premium Mid Loss (PML) |  |  | M* | DSL | 5 |  |  |  | min_width | 100 um
HSIO | CSI DPHY | Type-3 | 0.9mm | 10 | Mainstream | Premium Mid Loss (PML) |  |  | M* | DSL | 6 |  |  |  | min_width | 100 um
HSIO | HDMI | Type-3 | 0.9mm | 10 | Mainstream | Premium Mid Loss (PML) |  |  | M* | DSL | 5 |  |  |  | min_width | 100 um
HSIO | HDMI | Type-3 | 0.9mm | 10 | Mainstream | Premium Mid Loss (PML) |  |  | M* | DSL | 6 |  |  |  | min_width | 100 um
HSIO | PCIe Gen 1-3 | Type-3 | 0.9mm | 10 | Mainstream | Premium Mid Loss (PML) |  |  | M* | DSL | 5 |  |  |  | min_width | 100 um
HSIO | PCIe Gen 1-3 | Type-3 | 0.9mm | 10 | Mainstream | Premium Mid Loss (PML) |  |  | M* | DSL | 6 |  |  |  | min_width | 100 um
HSIO | TCP AUX | Type-3 | 0.9mm | 10 | Mainstream | Premium Mid Loss (PML) |  |  | M* | DSL | 5 |  |  |  | min_width | 100 um
HSIO | TCP AUX | Type-3 | 0.9mm | 10 | Mainstream | Premium Mid Loss (PML) |  |  | M* | DSL | 6 |  |  |  | min_width | 100 um
HSIO | TCP DP AUX | Type-3 | 0.9mm | 10 | Mainstream | Premium Mid Loss (PML) |  |  | M* | DSL | 5 |  |  |  | min_width | 100 um
HSIO | TCP DP AUX | Type-3 | 0.9mm | 10 | Mainstream | Premium Mid Loss (PML) |  |  | M* | DSL | 6 |  |  |  | min_width | 100 um
HSIO | TCP USB 3.2 Type-A | Type-3 | 0.9mm | 10 | Mainstream | Premium Mid Loss (PML) |  |  | M* | DSL | 5 |  |  |  | min_width | 100 um
HSIO | TCP USB 3.2 Type-A | Type-3 | 0.9mm | 10 | Mainstream | Premium Mid Loss (PML) |  |  | M* | DSL | 6 |  |  |  | min_width | 100 um
HSIO | eDP | Type-3 | 0.9mm | 10 | Mainstream | Premium Mid Loss (PML) |  |  | M* | DSL | 5 |  |  |  | min_width | 100 um
HSIO | eDP | Type-3 | 0.9mm | 10 | Mainstream | Premium Mid Loss (PML) |  |  | M* | DSL | 6 |  |  |  | min_width | 100 um
HSIO | eUSB2 | Type-3 | 0.9mm | 10 | Mainstream | Premium Mid Loss (PML) |  |  | M* | DSL | 5 |  |  |  | min_width | 100 um
HSIO | eUSB2 | Type-3 | 0.9mm | 10 | Mainstream | Premium Mid Loss (PML) |  |  | M* | DSL | 6 |  |  |  | min_width | 100 um
HSIO | CSI DPHY | Type-3 | 0.9mm | 10 | Mainstream | Premium Mid Loss (PML) |  |  | M* | DSL | 5 |  |  |  | intra_pair_spacing | 120 um
HSIO | CSI DPHY | Type-3 | 0.9mm | 10 | Mainstream | Premium Mid Loss (PML) |  |  | M* | DSL | 6 |  |  |  | intra_pair_spacing | 120 um
HSIO | HDMI | Type-3 | 0.9mm | 10 | Mainstream | Premium Mid Loss (PML) |  |  | M* | DSL | 5 |  |  |  | intra_pair_spacing | 120 um
HSIO | HDMI | Type-3 | 0.9mm | 10 | Mainstream | Premium Mid Loss (PML) |  |  | M* | DSL | 6 |  |  |  | intra_pair_spacing | 120 um
HSIO | PCIe Gen 1-3 | Type-3 | 0.9mm | 10 | Mainstream | Premium Mid Loss (PML) |  |  | M* | DSL | 5 |  |  |  | intra_pair_spacing | 120 um
HSIO | PCIe Gen 1-3 | Type-3 | 0.9mm | 10 | Mainstream | Premium Mid Loss (PML) |  |  | M* | DSL | 6 |  |  |  | intra_pair_spacing | 120 um
HSIO | TCP AUX | Type-3 | 0.9mm | 10 | Mainstream | Premium Mid Loss (PML) |  |  | M* | DSL | 5 |  |  |  | intra_pair_spacing | 120 um
HSIO | TCP AUX | Type-3 | 0.9mm | 10 | Mainstream | Premium Mid Loss (PML) |  |  | M* | DSL | 6 |  |  |  | intra_pair_spacing | 120 um
HSIO | TCP DP AUX | Type-3 | 0.9mm | 10 | Mainstream | Premium Mid Loss (PML) |  |  | M* | DSL | 5 |  |  |  | intra_pair_spacing | 120 um
HSIO | TCP DP AUX | Type-3 | 0.9mm | 10 | Mainstream | Premium Mid Loss (PML) |  |  | M* | DSL | 6 |  |  |  | intra_pair_spacing | 120 um
HSIO | TCP USB 3.2 Type-A | Type-3 | 0.9mm | 10 | Mainstream | Premium Mid Loss (PML) |  |  | M* | DSL | 5 |  |  |  | intra_pair_spacing | 120 um
HSIO | TCP USB 3.2 Type-A | Type-3 | 0.9mm | 10 | Mainstream | Premium Mid Loss (PML) |  |  | M* | DSL | 6 |  |  |  | intra_pair_spacing | 120 um
HSIO | eDP | Type-3 | 0.9mm | 10 | Mainstream | Premium Mid Loss (PML) |  |  | M* | DSL | 5 |  |  |  | intra_pair_spacing | 120 um
HSIO | eDP | Type-3 | 0.9mm | 10 | Mainstream | Premium Mid Loss (PML) |  |  | M* | DSL | 6 |  |  |  | intra_pair_spacing | 120 um
HSIO | eUSB2 | Type-3 | 0.9mm | 10 | Mainstream | Premium Mid Loss (PML) |  |  | M* | DSL | 5 |  |  |  | intra_pair_spacing | 120 um
HSIO | eUSB2 | Type-3 | 0.9mm | 10 | Mainstream | Premium Mid Loss (PML) |  |  | M* | DSL | 6 |  |  |  | intra_pair_spacing | 120 um
HSIO | CSI DPHY | Type-3 | 0.9mm | 10 | Mainstream | Premium Mid Loss (PML) |  |  | M* | DSL | 5 |  |  |  | impedance | 80 ohm
HSIO | CSI DPHY | Type-3 | 0.9mm | 10 | Mainstream | Premium Mid Loss (PML) |  |  | M* | DSL | 6 |  |  |  | impedance | 80 ohm
HSIO | HDMI | Type-3 | 0.9mm | 10 | Mainstream | Premium Mid Loss (PML) |  |  | M* | DSL | 5 |  |  |  | impedance | 80 ohm
HSIO | HDMI | Type-3 | 0.9mm | 10 | Mainstream | Premium Mid Loss (PML) |  |  | M* | DSL | 6 |  |  |  | impedance | 80 ohm
HSIO | PCIe Gen 1-3 | Type-3 | 0.9mm | 10 | Mainstream | Premium Mid Loss (PML) |  |  | M* | DSL | 5 |  |  |  | impedance | 80 ohm
HSIO | PCIe Gen 1-3 | Type-3 | 0.9mm | 10 | Mainstream | Premium Mid Loss (PML) |  |  | M* | DSL | 6 |  |  |  | impedance | 80 ohm
HSIO | TCP AUX | Type-3 | 0.9mm | 10 | Mainstream | Premium Mid Loss (PML) |  |  | M* | DSL | 5 |  |  |  | impedance | 80 ohm
HSIO | TCP AUX | Type-3 | 0.9mm | 10 | Mainstream | Premium Mid Loss (PML) |  |  | M* | DSL | 6 |  |  |  | impedance | 80 ohm
HSIO | TCP DP AUX | Type-3 | 0.9mm | 10 | Mainstream | Premium Mid Loss (PML) |  |  | M* | DSL | 5 |  |  |  | impedance | 80 ohm
HSIO | TCP DP AUX | Type-3 | 0.9mm | 10 | Mainstream | Premium Mid Loss (PML) |  |  | M* | DSL | 6 |  |  |  | impedance | 80 ohm
HSIO | TCP USB 3.2 Type-A | Type-3 | 0.9mm | 10 | Mainstream | Premium Mid Loss (PML) |  |  | M* | DSL | 5 |  |  |  | impedance | 80 ohm
HSIO | TCP USB 3.2 Type-A | Type-3 | 0.9mm | 10 | Mainstream | Premium Mid Loss (PML) |  |  | M* | DSL | 6 |  |  |  | impedance | 80 ohm
HSIO | eDP | Type-3 | 0.9mm | 10 | Mainstream | Premium Mid Loss (PML) |  |  | M* | DSL | 5 |  |  |  | impedance | 80 ohm
HSIO | eDP | Type-3 | 0.9mm | 10 | Mainstream | Premium Mid Loss (PML) |  |  | M* | DSL | 6 |  |  |  | impedance | 80 ohm
HSIO | eUSB2 | Type-3 | 0.9mm | 10 | Mainstream | Premium Mid Loss (PML) |  |  | M* | DSL | 5 |  |  |  | impedance | 80 ohm
HSIO | eUSB2 | Type-3 | 0.9mm | 10 | Mainstream | Premium Mid Loss (PML) |  |  | M* | DSL | 6 |  |  |  | impedance | 80 ohm
HSIO | CSI DPHY | Type-3 | 0.9mm | 10 | Mainstream | Premium Mid Loss (PML) |  |  | M* | DSL | 5 |  |  |  | losses | -0.71 dB/inch @ 5GHz
HSIO | CSI DPHY | Type-3 | 0.9mm | 10 | Mainstream | Premium Mid Loss (PML) |  |  | M* | DSL | 6 |  |  |  | losses | -0.71 dB/inch @ 5GHz
HSIO | HDMI | Type-3 | 0.9mm | 10 | Mainstream | Premium Mid Loss (PML) |  |  | M* | DSL | 5 |  |  |  | losses | -0.71 dB/inch @ 5GHz
HSIO | HDMI | Type-3 | 0.9mm | 10 | Mainstream | Premium Mid Loss (PML) |  |  | M* | DSL | 6 |  |  |  | losses | -0.71 dB/inch @ 5GHz
HSIO | PCIe Gen 1-3 | Type-3 | 0.9mm | 10 | Mainstream | Premium Mid Loss (PML) |  |  | M* | DSL | 5 |  |  |  | losses | -0.71 dB/inch @ 5GHz
HSIO | PCIe Gen 1-3 | Type-3 | 0.9mm | 10 | Mainstream | Premium Mid Loss (PML) |  |  | M* | DSL | 6 |  |  |  | losses | -0.71 dB/inch @ 5GHz
HSIO | TCP AUX | Type-3 | 0.9mm | 10 | Mainstream | Premium Mid Loss (PML) |  |  | M* | DSL | 5 |  |  |  | losses | -0.71 dB/inch @ 5GHz
HSIO | TCP AUX | Type-3 | 0.9mm | 10 | Mainstream | Premium Mid Loss (PML) |  |  | M* | DSL | 6 |  |  |  | losses | -0.71 dB/inch @ 5GHz
HSIO | TCP DP AUX | Type-3 | 0.9mm | 10 | Mainstream | Premium Mid Loss (PML) |  |  | M* | DSL | 5 |  |  |  | losses | -0.71 dB/inch @ 5GHz
HSIO | TCP DP AUX | Type-3 | 0.9mm | 10 | Mainstream | Premium Mid Loss (PML) |  |  | M* | DSL | 6 |  |  |  | losses | -0.71 dB/inch @ 5GHz
HSIO | TCP USB 3.2 Type-A | Type-3 | 0.9mm | 10 | Mainstream | Premium Mid Loss (PML) |  |  | M* | DSL | 5 |  |  |  | losses | -0.71 dB/inch @ 5GHz
HSIO | TCP USB 3.2 Type-A | Type-3 | 0.9mm | 10 | Mainstream | Premium Mid Loss (PML) |  |  | M* | DSL | 6 |  |  |  | losses | -0.71 dB/inch @ 5GHz
HSIO | eDP | Type-3 | 0.9mm | 10 | Mainstream | Premium Mid Loss (PML) |  |  | M* | DSL | 5 |  |  |  | losses | -0.71 dB/inch @ 5GHz
HSIO | eDP | Type-3 | 0.9mm | 10 | Mainstream | Premium Mid Loss (PML) |  |  | M* | DSL | 6 |  |  |  | losses | -0.71 dB/inch @ 5GHz
HSIO | eUSB2 | Type-3 | 0.9mm | 10 | Mainstream | Premium Mid Loss (PML) |  |  | M* | DSL | 5 |  |  |  | losses | -0.71 dB/inch @ 5GHz
HSIO | eUSB2 | Type-3 | 0.9mm | 10 | Mainstream | Premium Mid Loss (PML) |  |  | M* | DSL | 6 |  |  |  | losses | -0.71 dB/inch @ 5GHz
HSIO | CSI DPHY | Type-3 | 0.9mm | 10 | Mainstream | Premium Mid Loss (PML) |  |  | M* | DSL | 5 |  |  |  | external_spacing | 300 um
HSIO | CSI DPHY | Type-3 | 0.9mm | 10 | Mainstream | Premium Mid Loss (PML) |  |  | M* | DSL | 6 |  |  |  | external_spacing | 300 um
HSIO | HDMI | Type-3 | 0.9mm | 10 | Mainstream | Premium Mid Loss (PML) |  |  | M* | DSL | 5 |  |  |  | external_spacing | 300 um
HSIO | HDMI | Type-3 | 0.9mm | 10 | Mainstream | Premium Mid Loss (PML) |  |  | M* | DSL | 6 |  |  |  | external_spacing | 300 um
HSIO | PCIe Gen 1-3 | Type-3 | 0.9mm | 10 | Mainstream | Premium Mid Loss (PML) |  |  | M* | DSL | 5 |  |  |  | external_spacing | 300 um
HSIO | PCIe Gen 1-3 | Type-3 | 0.9mm | 10 | Mainstream | Premium Mid Loss (PML) |  |  | M* | DSL | 6 |  |  |  | external_spacing | 300 um
HSIO | TCP AUX | Type-3 | 0.9mm | 10 | Mainstream | Premium Mid Loss (PML) |  |  | M* | DSL | 5 |  |  |  | external_spacing | 300 um
HSIO | TCP AUX | Type-3 | 0.9mm | 10 | Mainstream | Premium Mid Loss (PML) |  |  | M* | DSL | 6 |  |  |  | external_spacing | 300 um
HSIO | TCP DP AUX | Type-3 | 0.9mm | 10 | Mainstream | Premium Mid Loss (PML) |  |  | M* | DSL | 5 |  |  |  | external_spacing | 300 um
HSIO | TCP DP AUX | Type-3 | 0.9mm | 10 | Mainstream | Premium Mid Loss (PML) |  |  | M* | DSL | 6 |  |  |  | external_spacing | 300 um
HSIO | TCP USB 3.2 Type-A | Type-3 | 0.9mm | 10 | Mainstream | Premium Mid Loss (PML) |  |  | M* | DSL | 5 |  |  |  | external_spacing | 300 um
HSIO | TCP USB 3.2 Type-A | Type-3 | 0.9mm | 10 | Mainstream | Premium Mid Loss (PML) |  |  | M* | DSL | 6 |  |  |  | external_spacing | 300 um
HSIO | eDP | Type-3 | 0.9mm | 10 | Mainstream | Premium Mid Loss (PML) |  |  | M* | DSL | 5 |  |  |  | external_spacing | 300 um
HSIO | eDP | Type-3 | 0.9mm | 10 | Mainstream | Premium Mid Loss (PML) |  |  | M* | DSL | 6 |  |  |  | external_spacing | 300 um
HSIO | eUSB2 | Type-3 | 0.9mm | 10 | Mainstream | Premium Mid Loss (PML) |  |  | M* | DSL | 5 |  |  |  | external_spacing | 300 um
HSIO | eUSB2 | Type-3 | 0.9mm | 10 | Mainstream | Premium Mid Loss (PML) |  |  | M* | DSL | 6 |  |  |  | external_spacing | 300 um
HSIO | CSI DPHY | Type-3 | 0.9mm | 10 | Mainstream | Premium Mid Loss (PML) |  |  | M* | DSL | 5 |  |  |  | internal_channel_kb | 0.162 %
HSIO | CSI DPHY | Type-3 | 0.9mm | 10 | Mainstream | Premium Mid Loss (PML) |  |  | M* | DSL | 6 |  |  |  | internal_channel_kb | 0.162 %
HSIO | HDMI | Type-3 | 0.9mm | 10 | Mainstream | Premium Mid Loss (PML) |  |  | M* | DSL | 5 |  |  |  | internal_channel_kb | 0.162 %
HSIO | HDMI | Type-3 | 0.9mm | 10 | Mainstream | Premium Mid Loss (PML) |  |  | M* | DSL | 6 |  |  |  | internal_channel_kb | 0.162 %
HSIO | PCIe Gen 1-3 | Type-3 | 0.9mm | 10 | Mainstream | Premium Mid Loss (PML) |  |  | M* | DSL | 5 |  |  |  | internal_channel_kb | 0.162 %
HSIO | PCIe Gen 1-3 | Type-3 | 0.9mm | 10 | Mainstream | Premium Mid Loss (PML) |  |  | M* | DSL | 6 |  |  |  | internal_channel_kb | 0.162 %
HSIO | TCP AUX | Type-3 | 0.9mm | 10 | Mainstream | Premium Mid Loss (PML) |  |  | M* | DSL | 5 |  |  |  | internal_channel_kb | 0.162 %
HSIO | TCP AUX | Type-3 | 0.9mm | 10 | Mainstream | Premium Mid Loss (PML) |  |  | M* | DSL | 6 |  |  |  | internal_channel_kb | 0.162 %
HSIO | TCP DP AUX | Type-3 | 0.9mm | 10 | Mainstream | Premium Mid Loss (PML) |  |  | M* | DSL | 5 |  |  |  | internal_channel_kb | 0.162 %
HSIO | TCP DP AUX | Type-3 | 0.9mm | 10 | Mainstream | Premium Mid Loss (PML) |  |  | M* | DSL | 6 |  |  |  | internal_channel_kb | 0.162 %
HSIO | TCP USB 3.2 Type-A | Type-3 | 0.9mm | 10 | Mainstream | Premium Mid Loss (PML) |  |  | M* | DSL | 5 |  |  |  | internal_channel_kb | 0.162 %
HSIO | TCP USB 3.2 Type-A | Type-3 | 0.9mm | 10 | Mainstream | Premium Mid Loss (PML) |  |  | M* | DSL | 6 |  |  |  | internal_channel_kb | 0.162 %
HSIO | eDP | Type-3 | 0.9mm | 10 | Mainstream | Premium Mid Loss (PML) |  |  | M* | DSL | 5 |  |  |  | internal_channel_kb | 0.162 %
HSIO | eDP | Type-3 | 0.9mm | 10 | Mainstream | Premium Mid Loss (PML) |  |  | M* | DSL | 6 |  |  |  | internal_channel_kb | 0.162 %
HSIO | eUSB2 | Type-3 | 0.9mm | 10 | Mainstream | Premium Mid Loss (PML) |  |  | M* | DSL | 5 |  |  |  | internal_channel_kb | 0.162 %
HSIO | eUSB2 | Type-3 | 0.9mm | 10 | Mainstream | Premium Mid Loss (PML) |  |  | M* | DSL | 6 |  |  |  | internal_channel_kb | 0.162 %
HSIO | CSI DPHY | Type-3 | 0.9mm | 10 | Mainstream | Premium Mid Loss (PML) |  |  | M* | DSL | 5 |  |  |  | internal_channel_spacing | 300 um
HSIO | CSI DPHY | Type-3 | 0.9mm | 10 | Mainstream | Premium Mid Loss (PML) |  |  | M* | DSL | 6 |  |  |  | internal_channel_spacing | 300 um
HSIO | HDMI | Type-3 | 0.9mm | 10 | Mainstream | Premium Mid Loss (PML) |  |  | M* | DSL | 5 |  |  |  | internal_channel_spacing | 300 um
HSIO | HDMI | Type-3 | 0.9mm | 10 | Mainstream | Premium Mid Loss (PML) |  |  | M* | DSL | 6 |  |  |  | internal_channel_spacing | 300 um
HSIO | PCIe Gen 1-3 | Type-3 | 0.9mm | 10 | Mainstream | Premium Mid Loss (PML) |  |  | M* | DSL | 5 |  |  |  | internal_channel_spacing | 300 um
HSIO | PCIe Gen 1-3 | Type-3 | 0.9mm | 10 | Mainstream | Premium Mid Loss (PML) |  |  | M* | DSL | 6 |  |  |  | internal_channel_spacing | 300 um
HSIO | TCP AUX | Type-3 | 0.9mm | 10 | Mainstream | Premium Mid Loss (PML) |  |  | M* | DSL | 5 |  |  |  | internal_channel_spacing | 300 um
HSIO | TCP AUX | Type-3 | 0.9mm | 10 | Mainstream | Premium Mid Loss (PML) |  |  | M* | DSL | 6 |  |  |  | internal_channel_spacing | 300 um
HSIO | TCP DP AUX | Type-3 | 0.9mm | 10 | Mainstream | Premium Mid Loss (PML) |  |  | M* | DSL | 5 |  |  |  | internal_channel_spacing | 300 um
HSIO | TCP DP AUX | Type-3 | 0.9mm | 10 | Mainstream | Premium Mid Loss (PML) |  |  | M* | DSL | 6 |  |  |  | internal_channel_spacing | 300 um
HSIO | TCP USB 3.2 Type-A | Type-3 | 0.9mm | 10 | Mainstream | Premium Mid Loss (PML) |  |  | M* | DSL | 5 |  |  |  | internal_channel_spacing | 300 um
HSIO | TCP USB 3.2 Type-A | Type-3 | 0.9mm | 10 | Mainstream | Premium Mid Loss (PML) |  |  | M* | DSL | 6 |  |  |  | internal_channel_spacing | 300 um
HSIO | eDP | Type-3 | 0.9mm | 10 | Mainstream | Premium Mid Loss (PML) |  |  | M* | DSL | 5 |  |  |  | internal_channel_spacing | 300 um
HSIO | eDP | Type-3 | 0.9mm | 10 | Mainstream | Premium Mid Loss (PML) |  |  | M* | DSL | 6 |  |  |  | internal_channel_spacing | 300 um
HSIO | eUSB2 | Type-3 | 0.9mm | 10 | Mainstream | Premium Mid Loss (PML) |  |  | M* | DSL | 5 |  |  |  | internal_channel_spacing | 300 um
HSIO | eUSB2 | Type-3 | 0.9mm | 10 | Mainstream | Premium Mid Loss (PML) |  |  | M* | DSL | 6 |  |  |  | internal_channel_spacing | 300 um
HSIO | Differential Clock (Gen 3 and below support) | Type-3 | 0.9mm | 10 | Mainstream | Premium Mid Loss (PML) |  |  | M* | DSL | 5 |  |  |  | min_width | 100 um
HSIO | Differential Clock (Gen 3 and below support) | Type-3 | 0.9mm | 10 | Mainstream | Premium Mid Loss (PML) |  |  | M* | DSL | 6 |  |  |  | min_width | 100 um
HSIO | Differential Clock (Gen 3 and below support) | Type-3 | 0.9mm | 10 | Mainstream | Premium Mid Loss (PML) |  |  | M* | DSL | 5 |  |  |  | intra_pair_spacing | 120 um
HSIO | Differential Clock (Gen 3 and below support) | Type-3 | 0.9mm | 10 | Mainstream | Premium Mid Loss (PML) |  |  | M* | DSL | 6 |  |  |  | intra_pair_spacing | 120 um
HSIO | Differential Clock (Gen 3 and below support) | Type-3 | 0.9mm | 10 | Mainstream | Premium Mid Loss (PML) |  |  | M* | DSL | 5 |  |  |  | impedance | 80 ohm
HSIO | Differential Clock (Gen 3 and below support) | Type-3 | 0.9mm | 10 | Mainstream | Premium Mid Loss (PML) |  |  | M* | DSL | 6 |  |  |  | impedance | 80 ohm
HSIO | Differential Clock (Gen 3 and below support) | Type-3 | 0.9mm | 10 | Mainstream | Premium Mid Loss (PML) |  |  | M* | DSL | 5 |  |  |  | losses | -0.71 dB/inch @ 5GHz
HSIO | Differential Clock (Gen 3 and below support) | Type-3 | 0.9mm | 10 | Mainstream | Premium Mid Loss (PML) |  |  | M* | DSL | 6 |  |  |  | losses | -0.71 dB/inch @ 5GHz
HSIO | Differential Clock (Gen 3 and below support) | Type-3 | 0.9mm | 10 | Mainstream | Premium Mid Loss (PML) |  |  | M* | DSL | 5 |  |  |  | external_spacing | 375 um
HSIO | Differential Clock (Gen 3 and below support) | Type-3 | 0.9mm | 10 | Mainstream | Premium Mid Loss (PML) |  |  | M* | DSL | 6 |  |  |  | external_spacing | 375 um
HSIO | Differential Clock (Gen 3 and below support) | Type-3 | 0.9mm | 10 | Mainstream | Premium Mid Loss (PML) |  |  | M* | DSL | 5 |  |  |  | internal_channel_kb | 0.162 %
HSIO | Differential Clock (Gen 3 and below support) | Type-3 | 0.9mm | 10 | Mainstream | Premium Mid Loss (PML) |  |  | M* | DSL | 6 |  |  |  | internal_channel_kb | 0.162 %
HSIO | Differential Clock (Gen 3 and below support) | Type-3 | 0.9mm | 10 | Mainstream | Premium Mid Loss (PML) |  |  | M* | DSL | 5 |  |  |  | internal_channel_spacing | 300 um
HSIO | Differential Clock (Gen 3 and below support) | Type-3 | 0.9mm | 10 | Mainstream | Premium Mid Loss (PML) |  |  | M* | DSL | 6 |  |  |  | internal_channel_spacing | 300 um
HSIO | Differential Clock (Gen 4 support) | Type-3 | 0.9mm | 10 | Mainstream | Premium Mid Loss (PML) |  |  | M* | DSL | 5 |  |  |  | min_width | 100 um
HSIO | Differential Clock (Gen 4 support) | Type-3 | 0.9mm | 10 | Mainstream | Premium Mid Loss (PML) |  |  | M* | DSL | 6 |  |  |  | min_width | 100 um
HSIO | Differential Clock (Gen 5 support) | Type-3 | 0.9mm | 10 | Mainstream | Premium Mid Loss (PML) |  |  | M* | DSL | 5 |  |  |  | min_width | 100 um
HSIO | Differential Clock (Gen 5 support) | Type-3 | 0.9mm | 10 | Mainstream | Premium Mid Loss (PML) |  |  | M* | DSL | 6 |  |  |  | min_width | 100 um
HSIO | Differential Clock (Gen 4 support) | Type-3 | 0.9mm | 10 | Mainstream | Premium Mid Loss (PML) |  |  | M* | DSL | 5 |  |  |  | intra_pair_spacing | 120 um
HSIO | Differential Clock (Gen 4 support) | Type-3 | 0.9mm | 10 | Mainstream | Premium Mid Loss (PML) |  |  | M* | DSL | 6 |  |  |  | intra_pair_spacing | 120 um
HSIO | Differential Clock (Gen 5 support) | Type-3 | 0.9mm | 10 | Mainstream | Premium Mid Loss (PML) |  |  | M* | DSL | 5 |  |  |  | intra_pair_spacing | 120 um
HSIO | Differential Clock (Gen 5 support) | Type-3 | 0.9mm | 10 | Mainstream | Premium Mid Loss (PML) |  |  | M* | DSL | 6 |  |  |  | intra_pair_spacing | 120 um
HSIO | Differential Clock (Gen 4 support) | Type-3 | 0.9mm | 10 | Mainstream | Premium Mid Loss (PML) |  |  | M* | DSL | 5 |  |  |  | impedance | 80 ohm
HSIO | Differential Clock (Gen 4 support) | Type-3 | 0.9mm | 10 | Mainstream | Premium Mid Loss (PML) |  |  | M* | DSL | 6 |  |  |  | impedance | 80 ohm
HSIO | Differential Clock (Gen 5 support) | Type-3 | 0.9mm | 10 | Mainstream | Premium Mid Loss (PML) |  |  | M* | DSL | 5 |  |  |  | impedance | 80 ohm
HSIO | Differential Clock (Gen 5 support) | Type-3 | 0.9mm | 10 | Mainstream | Premium Mid Loss (PML) |  |  | M* | DSL | 6 |  |  |  | impedance | 80 ohm
HSIO | Differential Clock (Gen 4 support) | Type-3 | 0.9mm | 10 | Mainstream | Premium Mid Loss (PML) |  |  | M* | DSL | 5 |  |  |  | losses | -0.71 dB/inch @ 5GHz
HSIO | Differential Clock (Gen 4 support) | Type-3 | 0.9mm | 10 | Mainstream | Premium Mid Loss (PML) |  |  | M* | DSL | 6 |  |  |  | losses | -0.71 dB/inch @ 5GHz
HSIO | Differential Clock (Gen 5 support) | Type-3 | 0.9mm | 10 | Mainstream | Premium Mid Loss (PML) |  |  | M* | DSL | 5 |  |  |  | losses | -0.71 dB/inch @ 5GHz
HSIO | Differential Clock (Gen 5 support) | Type-3 | 0.9mm | 10 | Mainstream | Premium Mid Loss (PML) |  |  | M* | DSL | 6 |  |  |  | losses | -0.71 dB/inch @ 5GHz
HSIO | Differential Clock (Gen 4 support) | Type-3 | 0.9mm | 10 | Mainstream | Premium Mid Loss (PML) |  |  | M* | DSL | 5 |  |  |  | external_spacing | 760 um
HSIO | Differential Clock (Gen 4 support) | Type-3 | 0.9mm | 10 | Mainstream | Premium Mid Loss (PML) |  |  | M* | DSL | 6 |  |  |  | external_spacing | 760 um
HSIO | Differential Clock (Gen 5 support) | Type-3 | 0.9mm | 10 | Mainstream | Premium Mid Loss (PML) |  |  | M* | DSL | 5 |  |  |  | external_spacing | 760 um
HSIO | Differential Clock (Gen 5 support) | Type-3 | 0.9mm | 10 | Mainstream | Premium Mid Loss (PML) |  |  | M* | DSL | 6 |  |  |  | external_spacing | 760 um
HSIO | Differential Clock (Gen 4 support) | Type-3 | 0.9mm | 10 | Mainstream | Premium Mid Loss (PML) |  |  | M* | DSL | 5 |  |  |  | internal_channel_kb | 0.013 %
HSIO | Differential Clock (Gen 4 support) | Type-3 | 0.9mm | 10 | Mainstream | Premium Mid Loss (PML) |  |  | M* | DSL | 6 |  |  |  | internal_channel_kb | 0.013 %
HSIO | Differential Clock (Gen 5 support) | Type-3 | 0.9mm | 10 | Mainstream | Premium Mid Loss (PML) |  |  | M* | DSL | 5 |  |  |  | internal_channel_kb | 0.013 %
HSIO | Differential Clock (Gen 5 support) | Type-3 | 0.9mm | 10 | Mainstream | Premium Mid Loss (PML) |  |  | M* | DSL | 6 |  |  |  | internal_channel_kb | 0.013 %
HSIO | Differential Clock (Gen 4 support) | Type-3 | 0.9mm | 10 | Mainstream | Premium Mid Loss (PML) |  |  | M* | DSL | 5 |  |  |  | internal_channel_spacing | 500 um
HSIO | Differential Clock (Gen 4 support) | Type-3 | 0.9mm | 10 | Mainstream | Premium Mid Loss (PML) |  |  | M* | DSL | 6 |  |  |  | internal_channel_spacing | 500 um
HSIO | Differential Clock (Gen 5 support) | Type-3 | 0.9mm | 10 | Mainstream | Premium Mid Loss (PML) |  |  | M* | DSL | 5 |  |  |  | internal_channel_spacing | 500 um
HSIO | Differential Clock (Gen 5 support) | Type-3 | 0.9mm | 10 | Mainstream | Premium Mid Loss (PML) |  |  | M* | DSL | 6 |  |  |  | internal_channel_spacing | 500 um
HSIO | PCIe Gen 4 | Type-3 | 0.9mm | 10 | Mainstream | Premium Mid Loss (PML) |  |  | M* | DSL | 5 |  |  |  | min_width | 100 um
HSIO | PCIe Gen 4 | Type-3 | 0.9mm | 10 | Mainstream | Premium Mid Loss (PML) |  |  | M* | DSL | 6 |  |  |  | min_width | 100 um
HSIO | TCP DP | Type-3 | 0.9mm | 10 | Mainstream | Premium Mid Loss (PML) |  |  | M* | DSL | 5 |  |  |  | min_width | 100 um
HSIO | TCP DP | Type-3 | 0.9mm | 10 | Mainstream | Premium Mid Loss (PML) |  |  | M* | DSL | 6 |  |  |  | min_width | 100 um
HSIO | UFS 4.0 | Type-3 | 0.9mm | 10 | Mainstream | Premium Mid Loss (PML) |  |  | M* | DSL | 5 |  |  |  | min_width | 100 um
HSIO | UFS 4.0 | Type-3 | 0.9mm | 10 | Mainstream | Premium Mid Loss (PML) |  |  | M* | DSL | 6 |  |  |  | min_width | 100 um
HSIO | PCIe Gen 4 | Type-3 | 0.9mm | 10 | Mainstream | Premium Mid Loss (PML) |  |  | M* | DSL | 5 |  |  |  | intra_pair_spacing | 120 um
HSIO | PCIe Gen 4 | Type-3 | 0.9mm | 10 | Mainstream | Premium Mid Loss (PML) |  |  | M* | DSL | 6 |  |  |  | intra_pair_spacing | 120 um
HSIO | TCP DP | Type-3 | 0.9mm | 10 | Mainstream | Premium Mid Loss (PML) |  |  | M* | DSL | 5 |  |  |  | intra_pair_spacing | 120 um
HSIO | TCP DP | Type-3 | 0.9mm | 10 | Mainstream | Premium Mid Loss (PML) |  |  | M* | DSL | 6 |  |  |  | intra_pair_spacing | 120 um
HSIO | UFS 4.0 | Type-3 | 0.9mm | 10 | Mainstream | Premium Mid Loss (PML) |  |  | M* | DSL | 5 |  |  |  | intra_pair_spacing | 120 um
HSIO | UFS 4.0 | Type-3 | 0.9mm | 10 | Mainstream | Premium Mid Loss (PML) |  |  | M* | DSL | 6 |  |  |  | intra_pair_spacing | 120 um
HSIO | PCIe Gen 4 | Type-3 | 0.9mm | 10 | Mainstream | Premium Mid Loss (PML) |  |  | M* | DSL | 5 |  |  |  | impedance | 80 ohm
HSIO | PCIe Gen 4 | Type-3 | 0.9mm | 10 | Mainstream | Premium Mid Loss (PML) |  |  | M* | DSL | 6 |  |  |  | impedance | 80 ohm
HSIO | TCP DP | Type-3 | 0.9mm | 10 | Mainstream | Premium Mid Loss (PML) |  |  | M* | DSL | 5 |  |  |  | impedance | 80 ohm
HSIO | TCP DP | Type-3 | 0.9mm | 10 | Mainstream | Premium Mid Loss (PML) |  |  | M* | DSL | 6 |  |  |  | impedance | 80 ohm
HSIO | UFS 4.0 | Type-3 | 0.9mm | 10 | Mainstream | Premium Mid Loss (PML) |  |  | M* | DSL | 5 |  |  |  | impedance | 80 ohm
HSIO | UFS 4.0 | Type-3 | 0.9mm | 10 | Mainstream | Premium Mid Loss (PML) |  |  | M* | DSL | 6 |  |  |  | impedance | 80 ohm
HSIO | PCIe Gen 4 | Type-3 | 0.9mm | 10 | Mainstream | Premium Mid Loss (PML) |  |  | M* | DSL | 5 |  |  |  | losses | -0.71 dB/inch @ 5GHz
HSIO | PCIe Gen 4 | Type-3 | 0.9mm | 10 | Mainstream | Premium Mid Loss (PML) |  |  | M* | DSL | 6 |  |  |  | losses | -0.71 dB/inch @ 5GHz
HSIO | TCP DP | Type-3 | 0.9mm | 10 | Mainstream | Premium Mid Loss (PML) |  |  | M* | DSL | 5 |  |  |  | losses | -0.71 dB/inch @ 5GHz
HSIO | TCP DP | Type-3 | 0.9mm | 10 | Mainstream | Premium Mid Loss (PML) |  |  | M* | DSL | 6 |  |  |  | losses | -0.71 dB/inch @ 5GHz
HSIO | UFS 4.0 | Type-3 | 0.9mm | 10 | Mainstream | Premium Mid Loss (PML) |  |  | M* | DSL | 5 |  |  |  | losses | -0.71 dB/inch @ 5GHz
HSIO | UFS 4.0 | Type-3 | 0.9mm | 10 | Mainstream | Premium Mid Loss (PML) |  |  | M* | DSL | 6 |  |  |  | losses | -0.71 dB/inch @ 5GHz
HSIO | PCIe Gen 4 | Type-3 | 0.9mm | 10 | Mainstream | Premium Mid Loss (PML) |  |  | M* | DSL | 5 |  |  |  | external_spacing | 375 um
HSIO | PCIe Gen 4 | Type-3 | 0.9mm | 10 | Mainstream | Premium Mid Loss (PML) |  |  | M* | DSL | 6 |  |  |  | external_spacing | 375 um
HSIO | TCP DP | Type-3 | 0.9mm | 10 | Mainstream | Premium Mid Loss (PML) |  |  | M* | DSL | 5 |  |  |  | external_spacing | 375 um
HSIO | TCP DP | Type-3 | 0.9mm | 10 | Mainstream | Premium Mid Loss (PML) |  |  | M* | DSL | 6 |  |  |  | external_spacing | 375 um
HSIO | UFS 4.0 | Type-3 | 0.9mm | 10 | Mainstream | Premium Mid Loss (PML) |  |  | M* | DSL | 5 |  |  |  | external_spacing | 375 um
HSIO | UFS 4.0 | Type-3 | 0.9mm | 10 | Mainstream | Premium Mid Loss (PML) |  |  | M* | DSL | 6 |  |  |  | external_spacing | 375 um
HSIO | PCIe Gen 4 | Type-3 | 0.9mm | 10 | Mainstream | Premium Mid Loss (PML) |  |  | M* | DSL | 5 |  |  |  | internal_channel_kb | 0.062 %
HSIO | PCIe Gen 4 | Type-3 | 0.9mm | 10 | Mainstream | Premium Mid Loss (PML) |  |  | M* | DSL | 6 |  |  |  | internal_channel_kb | 0.062 %
HSIO | TCP DP | Type-3 | 0.9mm | 10 | Mainstream | Premium Mid Loss (PML) |  |  | M* | DSL | 5 |  |  |  | internal_channel_kb | 0.062 %
HSIO | TCP DP | Type-3 | 0.9mm | 10 | Mainstream | Premium Mid Loss (PML) |  |  | M* | DSL | 6 |  |  |  | internal_channel_kb | 0.062 %
HSIO | UFS 4.0 | Type-3 | 0.9mm | 10 | Mainstream | Premium Mid Loss (PML) |  |  | M* | DSL | 5 |  |  |  | internal_channel_kb | 0.062 %
HSIO | UFS 4.0 | Type-3 | 0.9mm | 10 | Mainstream | Premium Mid Loss (PML) |  |  | M* | DSL | 6 |  |  |  | internal_channel_kb | 0.062 %
HSIO | PCIe Gen 4 | Type-3 | 0.9mm | 10 | Mainstream | Premium Mid Loss (PML) |  |  | M* | DSL | 5 |  |  |  | internal_channel_spacing | 375 um
HSIO | PCIe Gen 4 | Type-3 | 0.9mm | 10 | Mainstream | Premium Mid Loss (PML) |  |  | M* | DSL | 6 |  |  |  | internal_channel_spacing | 375 um
HSIO | TCP DP | Type-3 | 0.9mm | 10 | Mainstream | Premium Mid Loss (PML) |  |  | M* | DSL | 5 |  |  |  | internal_channel_spacing | 375 um
HSIO | TCP DP | Type-3 | 0.9mm | 10 | Mainstream | Premium Mid Loss (PML) |  |  | M* | DSL | 6 |  |  |  | internal_channel_spacing | 375 um
HSIO | UFS 4.0 | Type-3 | 0.9mm | 10 | Mainstream | Premium Mid Loss (PML) |  |  | M* | DSL | 5 |  |  |  | internal_channel_spacing | 375 um
HSIO | UFS 4.0 | Type-3 | 0.9mm | 10 | Mainstream | Premium Mid Loss (PML) |  |  | M* | DSL | 6 |  |  |  | internal_channel_spacing | 375 um
HSIO | PCIe Gen 5 | Type-3 | 0.9mm | 10 | Mainstream | Premium Mid Loss (PML) |  |  | M* | DSL | 5 |  |  |  | min_width | 100 um
HSIO | PCIe Gen 5 | Type-3 | 0.9mm | 10 | Mainstream | Premium Mid Loss (PML) |  |  | M* | DSL | 6 |  |  |  | min_width | 100 um
HSIO | PCIe Gen 5 | Type-3 | 0.9mm | 10 | Mainstream | Premium Mid Loss (PML) |  |  | M* | DSL | 5 |  |  |  | intra_pair_spacing | 120 um
HSIO | PCIe Gen 5 | Type-3 | 0.9mm | 10 | Mainstream | Premium Mid Loss (PML) |  |  | M* | DSL | 6 |  |  |  | intra_pair_spacing | 120 um
HSIO | PCIe Gen 5 | Type-3 | 0.9mm | 10 | Mainstream | Premium Mid Loss (PML) |  |  | M* | DSL | 5 |  |  |  | impedance | 80 ohm
HSIO | PCIe Gen 5 | Type-3 | 0.9mm | 10 | Mainstream | Premium Mid Loss (PML) |  |  | M* | DSL | 6 |  |  |  | impedance | 80 ohm
HSIO | PCIe Gen 5 | Type-3 | 0.9mm | 10 | Mainstream | Premium Mid Loss (PML) |  |  | M* | DSL | 5 |  |  |  | losses | -0.71 dB/inch @ 5GHz
HSIO | PCIe Gen 5 | Type-3 | 0.9mm | 10 | Mainstream | Premium Mid Loss (PML) |  |  | M* | DSL | 6 |  |  |  | losses | -0.71 dB/inch @ 5GHz
HSIO | PCIe Gen 5 | Type-3 | 0.9mm | 10 | Mainstream | Premium Mid Loss (PML) |  |  | M* | DSL | 5 |  |  |  | external_spacing | 500 um
HSIO | PCIe Gen 5 | Type-3 | 0.9mm | 10 | Mainstream | Premium Mid Loss (PML) |  |  | M* | DSL | 6 |  |  |  | external_spacing | 500 um
HSIO | PCIe Gen 5 | Type-3 | 0.9mm | 10 | Mainstream | Premium Mid Loss (PML) |  |  | M* | DSL | 5 |  |  |  | internal_channel_kb | 0.013 %
HSIO | PCIe Gen 5 | Type-3 | 0.9mm | 10 | Mainstream | Premium Mid Loss (PML) |  |  | M* | DSL | 6 |  |  |  | internal_channel_kb | 0.013 %
HSIO | PCIe Gen 5 | Type-3 | 0.9mm | 10 | Mainstream | Premium Mid Loss (PML) |  |  | M* | DSL | 5 |  |  |  | internal_channel_spacing | 500 um
HSIO | PCIe Gen 5 | Type-3 | 0.9mm | 10 | Mainstream | Premium Mid Loss (PML) |  |  | M* | DSL | 6 |  |  |  | internal_channel_spacing | 500 um
HSIO | TCP TBT4 | Type-3 | 0.9mm | 10 | Mainstream | Premium Mid Loss (PML) |  |  | M* | DSL | 5 |  |  |  | min_width | 100 um
HSIO | TCP TBT4 | Type-3 | 0.9mm | 10 | Mainstream | Premium Mid Loss (PML) |  |  | M* | DSL | 6 |  |  |  | min_width | 100 um
HSIO | TCP TBT5 | Type-3 | 0.9mm | 10 | Mainstream | Premium Mid Loss (PML) |  |  | M* | DSL | 5 |  |  |  | min_width | 100 um
HSIO | TCP TBT5 | Type-3 | 0.9mm | 10 | Mainstream | Premium Mid Loss (PML) |  |  | M* | DSL | 6 |  |  |  | min_width | 100 um
HSIO | USB 3.2 Gen 1 | Type-3 | 0.9mm | 10 | Mainstream | Premium Mid Loss (PML) |  |  | M* | DSL | 5 |  |  |  | min_width | 100 um
HSIO | USB 3.2 Gen 1 | Type-3 | 0.9mm | 10 | Mainstream | Premium Mid Loss (PML) |  |  | M* | DSL | 6 |  |  |  | min_width | 100 um
HSIO | USB 3.2 Gen 2 | Type-3 | 0.9mm | 10 | Mainstream | Premium Mid Loss (PML) |  |  | M* | DSL | 5 |  |  |  | min_width | 100 um
HSIO | USB 3.2 Gen 2 | Type-3 | 0.9mm | 10 | Mainstream | Premium Mid Loss (PML) |  |  | M* | DSL | 6 |  |  |  | min_width | 100 um
HSIO | TCP TBT4 | Type-3 | 0.9mm | 10 | Mainstream | Premium Mid Loss (PML) |  |  | M* | DSL | 5 |  |  |  | intra_pair_spacing | 120 um
HSIO | TCP TBT4 | Type-3 | 0.9mm | 10 | Mainstream | Premium Mid Loss (PML) |  |  | M* | DSL | 6 |  |  |  | intra_pair_spacing | 120 um
HSIO | TCP TBT5 | Type-3 | 0.9mm | 10 | Mainstream | Premium Mid Loss (PML) |  |  | M* | DSL | 5 |  |  |  | intra_pair_spacing | 120 um
HSIO | TCP TBT5 | Type-3 | 0.9mm | 10 | Mainstream | Premium Mid Loss (PML) |  |  | M* | DSL | 6 |  |  |  | intra_pair_spacing | 120 um
HSIO | USB 3.2 Gen 1 | Type-3 | 0.9mm | 10 | Mainstream | Premium Mid Loss (PML) |  |  | M* | DSL | 5 |  |  |  | intra_pair_spacing | 120 um
HSIO | USB 3.2 Gen 1 | Type-3 | 0.9mm | 10 | Mainstream | Premium Mid Loss (PML) |  |  | M* | DSL | 6 |  |  |  | intra_pair_spacing | 120 um
HSIO | USB 3.2 Gen 2 | Type-3 | 0.9mm | 10 | Mainstream | Premium Mid Loss (PML) |  |  | M* | DSL | 5 |  |  |  | intra_pair_spacing | 120 um
HSIO | USB 3.2 Gen 2 | Type-3 | 0.9mm | 10 | Mainstream | Premium Mid Loss (PML) |  |  | M* | DSL | 6 |  |  |  | intra_pair_spacing | 120 um
HSIO | TCP TBT4 | Type-3 | 0.9mm | 10 | Mainstream | Premium Mid Loss (PML) |  |  | M* | DSL | 5 |  |  |  | impedance | 80 ohm
HSIO | TCP TBT4 | Type-3 | 0.9mm | 10 | Mainstream | Premium Mid Loss (PML) |  |  | M* | DSL | 6 |  |  |  | impedance | 80 ohm
HSIO | TCP TBT5 | Type-3 | 0.9mm | 10 | Mainstream | Premium Mid Loss (PML) |  |  | M* | DSL | 5 |  |  |  | impedance | 80 ohm
HSIO | TCP TBT5 | Type-3 | 0.9mm | 10 | Mainstream | Premium Mid Loss (PML) |  |  | M* | DSL | 6 |  |  |  | impedance | 80 ohm
HSIO | USB 3.2 Gen 1 | Type-3 | 0.9mm | 10 | Mainstream | Premium Mid Loss (PML) |  |  | M* | DSL | 5 |  |  |  | impedance | 80 ohm
HSIO | USB 3.2 Gen 1 | Type-3 | 0.9mm | 10 | Mainstream | Premium Mid Loss (PML) |  |  | M* | DSL | 6 |  |  |  | impedance | 80 ohm
HSIO | USB 3.2 Gen 2 | Type-3 | 0.9mm | 10 | Mainstream | Premium Mid Loss (PML) |  |  | M* | DSL | 5 |  |  |  | impedance | 80 ohm
HSIO | USB 3.2 Gen 2 | Type-3 | 0.9mm | 10 | Mainstream | Premium Mid Loss (PML) |  |  | M* | DSL | 6 |  |  |  | impedance | 80 ohm
HSIO | TCP TBT4 | Type-3 | 0.9mm | 10 | Mainstream | Premium Mid Loss (PML) |  |  | M* | DSL | 5 |  |  |  | losses | -0.71 dB/inch @ 5GHz
HSIO | TCP TBT4 | Type-3 | 0.9mm | 10 | Mainstream | Premium Mid Loss (PML) |  |  | M* | DSL | 6 |  |  |  | losses | -0.71 dB/inch @ 5GHz
HSIO | TCP TBT5 | Type-3 | 0.9mm | 10 | Mainstream | Premium Mid Loss (PML) |  |  | M* | DSL | 5 |  |  |  | losses | -0.71 dB/inch @ 5GHz
HSIO | TCP TBT5 | Type-3 | 0.9mm | 10 | Mainstream | Premium Mid Loss (PML) |  |  | M* | DSL | 6 |  |  |  | losses | -0.71 dB/inch @ 5GHz
HSIO | USB 3.2 Gen 1 | Type-3 | 0.9mm | 10 | Mainstream | Premium Mid Loss (PML) |  |  | M* | DSL | 5 |  |  |  | losses | -0.71 dB/inch @ 5GHz
HSIO | USB 3.2 Gen 1 | Type-3 | 0.9mm | 10 | Mainstream | Premium Mid Loss (PML) |  |  | M* | DSL | 6 |  |  |  | losses | -0.71 dB/inch @ 5GHz
HSIO | USB 3.2 Gen 2 | Type-3 | 0.9mm | 10 | Mainstream | Premium Mid Loss (PML) |  |  | M* | DSL | 5 |  |  |  | losses | -0.71 dB/inch @ 5GHz
HSIO | USB 3.2 Gen 2 | Type-3 | 0.9mm | 10 | Mainstream | Premium Mid Loss (PML) |  |  | M* | DSL | 6 |  |  |  | losses | -0.71 dB/inch @ 5GHz
HSIO | TCP TBT4 | Type-3 | 0.9mm | 10 | Mainstream | Premium Mid Loss (PML) |  |  | M* | DSL | 5 |  |  |  | external_spacing | 500 um
HSIO | TCP TBT4 | Type-3 | 0.9mm | 10 | Mainstream | Premium Mid Loss (PML) |  |  | M* | DSL | 6 |  |  |  | external_spacing | 500 um
HSIO | TCP TBT5 | Type-3 | 0.9mm | 10 | Mainstream | Premium Mid Loss (PML) |  |  | M* | DSL | 5 |  |  |  | external_spacing | 500 um
HSIO | TCP TBT5 | Type-3 | 0.9mm | 10 | Mainstream | Premium Mid Loss (PML) |  |  | M* | DSL | 6 |  |  |  | external_spacing | 500 um
HSIO | USB 3.2 Gen 1 | Type-3 | 0.9mm | 10 | Mainstream | Premium Mid Loss (PML) |  |  | M* | DSL | 5 |  |  |  | external_spacing | 500 um
HSIO | USB 3.2 Gen 1 | Type-3 | 0.9mm | 10 | Mainstream | Premium Mid Loss (PML) |  |  | M* | DSL | 6 |  |  |  | external_spacing | 500 um
HSIO | USB 3.2 Gen 2 | Type-3 | 0.9mm | 10 | Mainstream | Premium Mid Loss (PML) |  |  | M* | DSL | 5 |  |  |  | external_spacing | 500 um
HSIO | USB 3.2 Gen 2 | Type-3 | 0.9mm | 10 | Mainstream | Premium Mid Loss (PML) |  |  | M* | DSL | 6 |  |  |  | external_spacing | 500 um
HSIO | TCP TBT4 | Type-3 | 0.9mm | 10 | Mainstream | Premium Mid Loss (PML) |  |  | M* | DSL | 5 |  |  |  | internal_channel_kb | 0.024 %
HSIO | TCP TBT4 | Type-3 | 0.9mm | 10 | Mainstream | Premium Mid Loss (PML) |  |  | M* | DSL | 6 |  |  |  | internal_channel_kb | 0.024 %
HSIO | TCP TBT5 | Type-3 | 0.9mm | 10 | Mainstream | Premium Mid Loss (PML) |  |  | M* | DSL | 5 |  |  |  | internal_channel_kb | 0.024 %
HSIO | TCP TBT5 | Type-3 | 0.9mm | 10 | Mainstream | Premium Mid Loss (PML) |  |  | M* | DSL | 6 |  |  |  | internal_channel_kb | 0.024 %
HSIO | USB 3.2 Gen 1 | Type-3 | 0.9mm | 10 | Mainstream | Premium Mid Loss (PML) |  |  | M* | DSL | 5 |  |  |  | internal_channel_kb | 0.024 %
HSIO | USB 3.2 Gen 1 | Type-3 | 0.9mm | 10 | Mainstream | Premium Mid Loss (PML) |  |  | M* | DSL | 6 |  |  |  | internal_channel_kb | 0.024 %
HSIO | USB 3.2 Gen 2 | Type-3 | 0.9mm | 10 | Mainstream | Premium Mid Loss (PML) |  |  | M* | DSL | 5 |  |  |  | internal_channel_kb | 0.024 %
HSIO | USB 3.2 Gen 2 | Type-3 | 0.9mm | 10 | Mainstream | Premium Mid Loss (PML) |  |  | M* | DSL | 6 |  |  |  | internal_channel_kb | 0.024 %
HSIO | TCP TBT4 | Type-3 | 0.9mm | 10 | Mainstream | Premium Mid Loss (PML) |  |  | M* | DSL | 5 |  |  |  | internal_channel_spacing | 450 um
HSIO | TCP TBT4 | Type-3 | 0.9mm | 10 | Mainstream | Premium Mid Loss (PML) |  |  | M* | DSL | 6 |  |  |  | internal_channel_spacing | 450 um
HSIO | TCP TBT5 | Type-3 | 0.9mm | 10 | Mainstream | Premium Mid Loss (PML) |  |  | M* | DSL | 5 |  |  |  | internal_channel_spacing | 450 um
HSIO | TCP TBT5 | Type-3 | 0.9mm | 10 | Mainstream | Premium Mid Loss (PML) |  |  | M* | DSL | 6 |  |  |  | internal_channel_spacing | 450 um
HSIO | USB 3.2 Gen 1 | Type-3 | 0.9mm | 10 | Mainstream | Premium Mid Loss (PML) |  |  | M* | DSL | 5 |  |  |  | internal_channel_spacing | 450 um
HSIO | USB 3.2 Gen 1 | Type-3 | 0.9mm | 10 | Mainstream | Premium Mid Loss (PML) |  |  | M* | DSL | 6 |  |  |  | internal_channel_spacing | 450 um
HSIO | USB 3.2 Gen 2 | Type-3 | 0.9mm | 10 | Mainstream | Premium Mid Loss (PML) |  |  | M* | DSL | 5 |  |  |  | internal_channel_spacing | 450 um
HSIO | USB 3.2 Gen 2 | Type-3 | 0.9mm | 10 | Mainstream | Premium Mid Loss (PML) |  |  | M* | DSL | 6 |  |  |  | internal_channel_spacing | 450 um
HSIO | Differential Clock (Gen 3 and below support) | Type-3 | 0.8mm | 10 | Thin PCB | Premium Mid Loss (PML) |  |  | B* | MS | 1 |  |  |  | min_width | 75 um
HSIO | Differential Clock (Gen 3 and below support) | Type-3 | 0.8mm | 10 | Thin PCB | Premium Mid Loss (PML) |  |  | B* | MS | 10 |  |  |  | min_width | 75 um
HSIO | eUSB2 | Type-3 | 0.8mm | 10 | Thin PCB | Premium Mid Loss (PML) |  |  | B* | MS | 1 |  |  |  | min_width | 75 um
HSIO | eUSB2 | Type-3 | 0.8mm | 10 | Thin PCB | Premium Mid Loss (PML) |  |  | B* | MS | 10 |  |  |  | min_width | 75 um
HSIO | PCIe Gen 1-3 | Type-3 | 0.8mm | 10 | Thin PCB | Premium Mid Loss (PML) |  |  | B* | MS | 1 |  |  |  | min_width | 75 um
HSIO | PCIe Gen 1-3 | Type-3 | 0.8mm | 10 | Thin PCB | Premium Mid Loss (PML) |  |  | B* | MS | 10 |  |  |  | min_width | 75 um
HSIO | TCP AUX | Type-3 | 0.8mm | 10 | Thin PCB | Premium Mid Loss (PML) |  |  | B* | MS | 1 |  |  |  | min_width | 75 um
HSIO | TCP AUX | Type-3 | 0.8mm | 10 | Thin PCB | Premium Mid Loss (PML) |  |  | B* | MS | 10 |  |  |  | min_width | 75 um
HSIO | TCP DP AUX | Type-3 | 0.8mm | 10 | Thin PCB | Premium Mid Loss (PML) |  |  | B* | MS | 1 |  |  |  | min_width | 75 um
HSIO | TCP DP AUX | Type-3 | 0.8mm | 10 | Thin PCB | Premium Mid Loss (PML) |  |  | B* | MS | 10 |  |  |  | min_width | 75 um
HSIO | TCP USB 3.2 Type-A | Type-3 | 0.8mm | 10 | Thin PCB | Premium Mid Loss (PML) |  |  | B* | MS | 1 |  |  |  | min_width | 75 um
HSIO | TCP USB 3.2 Type-A | Type-3 | 0.8mm | 10 | Thin PCB | Premium Mid Loss (PML) |  |  | B* | MS | 10 |  |  |  | min_width | 75 um
HSIO | Differential Clock (Gen 3 and below support) | Type-3 | 0.8mm | 10 | Thin PCB | Premium Mid Loss (PML) |  |  | B* | MS | 1 |  |  |  | intra_pair_spacing | 88 um
HSIO | Differential Clock (Gen 3 and below support) | Type-3 | 0.8mm | 10 | Thin PCB | Premium Mid Loss (PML) |  |  | B* | MS | 10 |  |  |  | intra_pair_spacing | 88 um
HSIO | eUSB2 | Type-3 | 0.8mm | 10 | Thin PCB | Premium Mid Loss (PML) |  |  | B* | MS | 1 |  |  |  | intra_pair_spacing | 88 um
HSIO | eUSB2 | Type-3 | 0.8mm | 10 | Thin PCB | Premium Mid Loss (PML) |  |  | B* | MS | 10 |  |  |  | intra_pair_spacing | 88 um
HSIO | PCIe Gen 1-3 | Type-3 | 0.8mm | 10 | Thin PCB | Premium Mid Loss (PML) |  |  | B* | MS | 1 |  |  |  | intra_pair_spacing | 88 um
HSIO | PCIe Gen 1-3 | Type-3 | 0.8mm | 10 | Thin PCB | Premium Mid Loss (PML) |  |  | B* | MS | 10 |  |  |  | intra_pair_spacing | 88 um
HSIO | TCP AUX | Type-3 | 0.8mm | 10 | Thin PCB | Premium Mid Loss (PML) |  |  | B* | MS | 1 |  |  |  | intra_pair_spacing | 88 um
HSIO | TCP AUX | Type-3 | 0.8mm | 10 | Thin PCB | Premium Mid Loss (PML) |  |  | B* | MS | 10 |  |  |  | intra_pair_spacing | 88 um
HSIO | TCP DP AUX | Type-3 | 0.8mm | 10 | Thin PCB | Premium Mid Loss (PML) |  |  | B* | MS | 1 |  |  |  | intra_pair_spacing | 88 um
HSIO | TCP DP AUX | Type-3 | 0.8mm | 10 | Thin PCB | Premium Mid Loss (PML) |  |  | B* | MS | 10 |  |  |  | intra_pair_spacing | 88 um
HSIO | TCP USB 3.2 Type-A | Type-3 | 0.8mm | 10 | Thin PCB | Premium Mid Loss (PML) |  |  | B* | MS | 1 |  |  |  | intra_pair_spacing | 88 um
HSIO | TCP USB 3.2 Type-A | Type-3 | 0.8mm | 10 | Thin PCB | Premium Mid Loss (PML) |  |  | B* | MS | 10 |  |  |  | intra_pair_spacing | 88 um
HSIO | Differential Clock (Gen 3 and below support) | Type-3 | 0.8mm | 10 | Thin PCB | Premium Mid Loss (PML) |  |  | B* | MS | 1 |  |  |  | impedance | 95 ohm
HSIO | Differential Clock (Gen 3 and below support) | Type-3 | 0.8mm | 10 | Thin PCB | Premium Mid Loss (PML) |  |  | B* | MS | 10 |  |  |  | impedance | 95 ohm
HSIO | eUSB2 | Type-3 | 0.8mm | 10 | Thin PCB | Premium Mid Loss (PML) |  |  | B* | MS | 1 |  |  |  | impedance | 95 ohm
HSIO | eUSB2 | Type-3 | 0.8mm | 10 | Thin PCB | Premium Mid Loss (PML) |  |  | B* | MS | 10 |  |  |  | impedance | 95 ohm
HSIO | PCIe Gen 1-3 | Type-3 | 0.8mm | 10 | Thin PCB | Premium Mid Loss (PML) |  |  | B* | MS | 1 |  |  |  | impedance | 95 ohm
HSIO | PCIe Gen 1-3 | Type-3 | 0.8mm | 10 | Thin PCB | Premium Mid Loss (PML) |  |  | B* | MS | 10 |  |  |  | impedance | 95 ohm
HSIO | TCP AUX | Type-3 | 0.8mm | 10 | Thin PCB | Premium Mid Loss (PML) |  |  | B* | MS | 1 |  |  |  | impedance | 95 ohm
HSIO | TCP AUX | Type-3 | 0.8mm | 10 | Thin PCB | Premium Mid Loss (PML) |  |  | B* | MS | 10 |  |  |  | impedance | 95 ohm
HSIO | TCP DP AUX | Type-3 | 0.8mm | 10 | Thin PCB | Premium Mid Loss (PML) |  |  | B* | MS | 1 |  |  |  | impedance | 95 ohm
HSIO | TCP DP AUX | Type-3 | 0.8mm | 10 | Thin PCB | Premium Mid Loss (PML) |  |  | B* | MS | 10 |  |  |  | impedance | 95 ohm
HSIO | TCP USB 3.2 Type-A | Type-3 | 0.8mm | 10 | Thin PCB | Premium Mid Loss (PML) |  |  | B* | MS | 1 |  |  |  | impedance | 95 ohm
HSIO | TCP USB 3.2 Type-A | Type-3 | 0.8mm | 10 | Thin PCB | Premium Mid Loss (PML) |  |  | B* | MS | 10 |  |  |  | impedance | 95 ohm
HSIO | Differential Clock (Gen 3 and below support) | Type-3 | 0.8mm | 10 | Thin PCB | Premium Mid Loss (PML) |  |  | B* | MS | 1 |  |  |  | losses | -0.93 dB/inch @ 5GHz
HSIO | Differential Clock (Gen 3 and below support) | Type-3 | 0.8mm | 10 | Thin PCB | Premium Mid Loss (PML) |  |  | B* | MS | 10 |  |  |  | losses | -0.93 dB/inch @ 5GHz
HSIO | eUSB2 | Type-3 | 0.8mm | 10 | Thin PCB | Premium Mid Loss (PML) |  |  | B* | MS | 1 |  |  |  | losses | -0.93 dB/inch @ 5GHz
HSIO | eUSB2 | Type-3 | 0.8mm | 10 | Thin PCB | Premium Mid Loss (PML) |  |  | B* | MS | 10 |  |  |  | losses | -0.93 dB/inch @ 5GHz
HSIO | PCIe Gen 1-3 | Type-3 | 0.8mm | 10 | Thin PCB | Premium Mid Loss (PML) |  |  | B* | MS | 1 |  |  |  | losses | -0.93 dB/inch @ 5GHz
HSIO | PCIe Gen 1-3 | Type-3 | 0.8mm | 10 | Thin PCB | Premium Mid Loss (PML) |  |  | B* | MS | 10 |  |  |  | losses | -0.93 dB/inch @ 5GHz
HSIO | TCP AUX | Type-3 | 0.8mm | 10 | Thin PCB | Premium Mid Loss (PML) |  |  | B* | MS | 1 |  |  |  | losses | -0.93 dB/inch @ 5GHz
HSIO | TCP AUX | Type-3 | 0.8mm | 10 | Thin PCB | Premium Mid Loss (PML) |  |  | B* | MS | 10 |  |  |  | losses | -0.93 dB/inch @ 5GHz
HSIO | TCP DP AUX | Type-3 | 0.8mm | 10 | Thin PCB | Premium Mid Loss (PML) |  |  | B* | MS | 1 |  |  |  | losses | -0.93 dB/inch @ 5GHz
HSIO | TCP DP AUX | Type-3 | 0.8mm | 10 | Thin PCB | Premium Mid Loss (PML) |  |  | B* | MS | 10 |  |  |  | losses | -0.93 dB/inch @ 5GHz
HSIO | TCP USB 3.2 Type-A | Type-3 | 0.8mm | 10 | Thin PCB | Premium Mid Loss (PML) |  |  | B* | MS | 1 |  |  |  | losses | -0.93 dB/inch @ 5GHz
HSIO | TCP USB 3.2 Type-A | Type-3 | 0.8mm | 10 | Thin PCB | Premium Mid Loss (PML) |  |  | B* | MS | 10 |  |  |  | losses | -0.93 dB/inch @ 5GHz
HSIO | Differential Clock (Gen 3 and below support) | Type-3 | 0.8mm | 10 | Thin PCB | Premium Mid Loss (PML) |  |  | B* | MS | 1 |  |  |  | external_spacing | 300 um
HSIO | Differential Clock (Gen 3 and below support) | Type-3 | 0.8mm | 10 | Thin PCB | Premium Mid Loss (PML) |  |  | B* | MS | 10 |  |  |  | external_spacing | 300 um
HSIO | eUSB2 | Type-3 | 0.8mm | 10 | Thin PCB | Premium Mid Loss (PML) |  |  | B* | MS | 1 |  |  |  | external_spacing | 300 um
HSIO | eUSB2 | Type-3 | 0.8mm | 10 | Thin PCB | Premium Mid Loss (PML) |  |  | B* | MS | 10 |  |  |  | external_spacing | 300 um
HSIO | PCIe Gen 1-3 | Type-3 | 0.8mm | 10 | Thin PCB | Premium Mid Loss (PML) |  |  | B* | MS | 1 |  |  |  | external_spacing | 300 um
HSIO | PCIe Gen 1-3 | Type-3 | 0.8mm | 10 | Thin PCB | Premium Mid Loss (PML) |  |  | B* | MS | 10 |  |  |  | external_spacing | 300 um
HSIO | TCP AUX | Type-3 | 0.8mm | 10 | Thin PCB | Premium Mid Loss (PML) |  |  | B* | MS | 1 |  |  |  | external_spacing | 300 um
HSIO | TCP AUX | Type-3 | 0.8mm | 10 | Thin PCB | Premium Mid Loss (PML) |  |  | B* | MS | 10 |  |  |  | external_spacing | 300 um
HSIO | TCP DP AUX | Type-3 | 0.8mm | 10 | Thin PCB | Premium Mid Loss (PML) |  |  | B* | MS | 1 |  |  |  | external_spacing | 300 um
HSIO | TCP DP AUX | Type-3 | 0.8mm | 10 | Thin PCB | Premium Mid Loss (PML) |  |  | B* | MS | 10 |  |  |  | external_spacing | 300 um
HSIO | TCP USB 3.2 Type-A | Type-3 | 0.8mm | 10 | Thin PCB | Premium Mid Loss (PML) |  |  | B* | MS | 1 |  |  |  | external_spacing | 300 um
HSIO | TCP USB 3.2 Type-A | Type-3 | 0.8mm | 10 | Thin PCB | Premium Mid Loss (PML) |  |  | B* | MS | 10 |  |  |  | external_spacing | 300 um
HSIO | Differential Clock (Gen 3 and below support) | Type-3 | 0.8mm | 10 | Thin PCB | Premium Mid Loss (PML) |  |  | B* | MS | 1 |  |  |  | internal_channel_kb | -0.063 %
HSIO | Differential Clock (Gen 3 and below support) | Type-3 | 0.8mm | 10 | Thin PCB | Premium Mid Loss (PML) |  |  | B* | MS | 10 |  |  |  | internal_channel_kb | -0.063 %
HSIO | eUSB2 | Type-3 | 0.8mm | 10 | Thin PCB | Premium Mid Loss (PML) |  |  | B* | MS | 1 |  |  |  | internal_channel_kb | -0.063 %
HSIO | eUSB2 | Type-3 | 0.8mm | 10 | Thin PCB | Premium Mid Loss (PML) |  |  | B* | MS | 10 |  |  |  | internal_channel_kb | -0.063 %
HSIO | PCIe Gen 1-3 | Type-3 | 0.8mm | 10 | Thin PCB | Premium Mid Loss (PML) |  |  | B* | MS | 1 |  |  |  | internal_channel_kb | -0.063 %
HSIO | PCIe Gen 1-3 | Type-3 | 0.8mm | 10 | Thin PCB | Premium Mid Loss (PML) |  |  | B* | MS | 10 |  |  |  | internal_channel_kb | -0.063 %
HSIO | TCP AUX | Type-3 | 0.8mm | 10 | Thin PCB | Premium Mid Loss (PML) |  |  | B* | MS | 1 |  |  |  | internal_channel_kb | -0.063 %
HSIO | TCP AUX | Type-3 | 0.8mm | 10 | Thin PCB | Premium Mid Loss (PML) |  |  | B* | MS | 10 |  |  |  | internal_channel_kb | -0.063 %
HSIO | TCP DP AUX | Type-3 | 0.8mm | 10 | Thin PCB | Premium Mid Loss (PML) |  |  | B* | MS | 1 |  |  |  | internal_channel_kb | -0.063 %
HSIO | TCP DP AUX | Type-3 | 0.8mm | 10 | Thin PCB | Premium Mid Loss (PML) |  |  | B* | MS | 10 |  |  |  | internal_channel_kb | -0.063 %
HSIO | TCP USB 3.2 Type-A | Type-3 | 0.8mm | 10 | Thin PCB | Premium Mid Loss (PML) |  |  | B* | MS | 1 |  |  |  | internal_channel_kb | -0.063 %
HSIO | TCP USB 3.2 Type-A | Type-3 | 0.8mm | 10 | Thin PCB | Premium Mid Loss (PML) |  |  | B* | MS | 10 |  |  |  | internal_channel_kb | -0.063 %
HSIO | Differential Clock (Gen 3 and below support) | Type-3 | 0.8mm | 10 | Thin PCB | Premium Mid Loss (PML) |  |  | B* | MS | 1 |  |  |  | internal_channel_spacing | 200 um
HSIO | Differential Clock (Gen 3 and below support) | Type-3 | 0.8mm | 10 | Thin PCB | Premium Mid Loss (PML) |  |  | B* | MS | 10 |  |  |  | internal_channel_spacing | 200 um
HSIO | eUSB2 | Type-3 | 0.8mm | 10 | Thin PCB | Premium Mid Loss (PML) |  |  | B* | MS | 1 |  |  |  | internal_channel_spacing | 200 um
HSIO | eUSB2 | Type-3 | 0.8mm | 10 | Thin PCB | Premium Mid Loss (PML) |  |  | B* | MS | 10 |  |  |  | internal_channel_spacing | 200 um
HSIO | PCIe Gen 1-3 | Type-3 | 0.8mm | 10 | Thin PCB | Premium Mid Loss (PML) |  |  | B* | MS | 1 |  |  |  | internal_channel_spacing | 200 um
HSIO | PCIe Gen 1-3 | Type-3 | 0.8mm | 10 | Thin PCB | Premium Mid Loss (PML) |  |  | B* | MS | 10 |  |  |  | internal_channel_spacing | 200 um
HSIO | TCP AUX | Type-3 | 0.8mm | 10 | Thin PCB | Premium Mid Loss (PML) |  |  | B* | MS | 1 |  |  |  | internal_channel_spacing | 200 um
HSIO | TCP AUX | Type-3 | 0.8mm | 10 | Thin PCB | Premium Mid Loss (PML) |  |  | B* | MS | 10 |  |  |  | internal_channel_spacing | 200 um
HSIO | TCP DP AUX | Type-3 | 0.8mm | 10 | Thin PCB | Premium Mid Loss (PML) |  |  | B* | MS | 1 |  |  |  | internal_channel_spacing | 200 um
HSIO | TCP DP AUX | Type-3 | 0.8mm | 10 | Thin PCB | Premium Mid Loss (PML) |  |  | B* | MS | 10 |  |  |  | internal_channel_spacing | 200 um
HSIO | TCP USB 3.2 Type-A | Type-3 | 0.8mm | 10 | Thin PCB | Premium Mid Loss (PML) |  |  | B* | MS | 1 |  |  |  | internal_channel_spacing | 200 um
HSIO | TCP USB 3.2 Type-A | Type-3 | 0.8mm | 10 | Thin PCB | Premium Mid Loss (PML) |  |  | B* | MS | 10 |  |  |  | internal_channel_spacing | 200 um
HSIO | CSI DPHY | Type-3 | 0.8mm | 10 | Thin PCB | Premium Mid Loss (PML) |  |  | B* | MS | 1 |  |  |  | min_width | 75 um
HSIO | CSI DPHY | Type-3 | 0.8mm | 10 | Thin PCB | Premium Mid Loss (PML) |  |  | B* | MS | 10 |  |  |  | min_width | 75 um
HSIO | HDMI | Type-3 | 0.8mm | 10 | Thin PCB | Premium Mid Loss (PML) |  |  | B* | MS | 1 |  |  |  | min_width | 75 um
HSIO | HDMI | Type-3 | 0.8mm | 10 | Thin PCB | Premium Mid Loss (PML) |  |  | B* | MS | 10 |  |  |  | min_width | 75 um
HSIO | eDP | Type-3 | 0.8mm | 10 | Thin PCB | Premium Mid Loss (PML) |  |  | B* | MS | 1 |  |  |  | min_width | 75 um
HSIO | eDP | Type-3 | 0.8mm | 10 | Thin PCB | Premium Mid Loss (PML) |  |  | B* | MS | 10 |  |  |  | min_width | 75 um
HSIO | CSI DPHY | Type-3 | 0.8mm | 10 | Thin PCB | Premium Mid Loss (PML) |  |  | B* | MS | 1 |  |  |  | intra_pair_spacing | 88 um
HSIO | CSI DPHY | Type-3 | 0.8mm | 10 | Thin PCB | Premium Mid Loss (PML) |  |  | B* | MS | 10 |  |  |  | intra_pair_spacing | 88 um
HSIO | HDMI | Type-3 | 0.8mm | 10 | Thin PCB | Premium Mid Loss (PML) |  |  | B* | MS | 1 |  |  |  | intra_pair_spacing | 88 um
HSIO | HDMI | Type-3 | 0.8mm | 10 | Thin PCB | Premium Mid Loss (PML) |  |  | B* | MS | 10 |  |  |  | intra_pair_spacing | 88 um
HSIO | eDP | Type-3 | 0.8mm | 10 | Thin PCB | Premium Mid Loss (PML) |  |  | B* | MS | 1 |  |  |  | intra_pair_spacing | 88 um
HSIO | eDP | Type-3 | 0.8mm | 10 | Thin PCB | Premium Mid Loss (PML) |  |  | B* | MS | 10 |  |  |  | intra_pair_spacing | 88 um
HSIO | CSI DPHY | Type-3 | 0.8mm | 10 | Thin PCB | Premium Mid Loss (PML) |  |  | B* | MS | 1 |  |  |  | impedance | 95 ohm
HSIO | CSI DPHY | Type-3 | 0.8mm | 10 | Thin PCB | Premium Mid Loss (PML) |  |  | B* | MS | 10 |  |  |  | impedance | 95 ohm
HSIO | HDMI | Type-3 | 0.8mm | 10 | Thin PCB | Premium Mid Loss (PML) |  |  | B* | MS | 1 |  |  |  | impedance | 95 ohm
HSIO | HDMI | Type-3 | 0.8mm | 10 | Thin PCB | Premium Mid Loss (PML) |  |  | B* | MS | 10 |  |  |  | impedance | 95 ohm
HSIO | eDP | Type-3 | 0.8mm | 10 | Thin PCB | Premium Mid Loss (PML) |  |  | B* | MS | 1 |  |  |  | impedance | 95 ohm
HSIO | eDP | Type-3 | 0.8mm | 10 | Thin PCB | Premium Mid Loss (PML) |  |  | B* | MS | 10 |  |  |  | impedance | 95 ohm
HSIO | CSI DPHY | Type-3 | 0.8mm | 10 | Thin PCB | Premium Mid Loss (PML) |  |  | B* | MS | 1 |  |  |  | losses | -0.93 dB/inch @ 5GHz
HSIO | CSI DPHY | Type-3 | 0.8mm | 10 | Thin PCB | Premium Mid Loss (PML) |  |  | B* | MS | 10 |  |  |  | losses | -0.93 dB/inch @ 5GHz
HSIO | HDMI | Type-3 | 0.8mm | 10 | Thin PCB | Premium Mid Loss (PML) |  |  | B* | MS | 1 |  |  |  | losses | -0.93 dB/inch @ 5GHz
HSIO | HDMI | Type-3 | 0.8mm | 10 | Thin PCB | Premium Mid Loss (PML) |  |  | B* | MS | 10 |  |  |  | losses | -0.93 dB/inch @ 5GHz
HSIO | eDP | Type-3 | 0.8mm | 10 | Thin PCB | Premium Mid Loss (PML) |  |  | B* | MS | 1 |  |  |  | losses | -0.93 dB/inch @ 5GHz
HSIO | eDP | Type-3 | 0.8mm | 10 | Thin PCB | Premium Mid Loss (PML) |  |  | B* | MS | 10 |  |  |  | losses | -0.93 dB/inch @ 5GHz
HSIO | CSI DPHY | Type-3 | 0.8mm | 10 | Thin PCB | Premium Mid Loss (PML) |  |  | B* | MS | 1 |  |  |  | external_spacing | 375 um
HSIO | CSI DPHY | Type-3 | 0.8mm | 10 | Thin PCB | Premium Mid Loss (PML) |  |  | B* | MS | 10 |  |  |  | external_spacing | 375 um
HSIO | HDMI | Type-3 | 0.8mm | 10 | Thin PCB | Premium Mid Loss (PML) |  |  | B* | MS | 1 |  |  |  | external_spacing | 375 um
HSIO | HDMI | Type-3 | 0.8mm | 10 | Thin PCB | Premium Mid Loss (PML) |  |  | B* | MS | 10 |  |  |  | external_spacing | 375 um
HSIO | eDP | Type-3 | 0.8mm | 10 | Thin PCB | Premium Mid Loss (PML) |  |  | B* | MS | 1 |  |  |  | external_spacing | 375 um
HSIO | eDP | Type-3 | 0.8mm | 10 | Thin PCB | Premium Mid Loss (PML) |  |  | B* | MS | 10 |  |  |  | external_spacing | 375 um
HSIO | CSI DPHY | Type-3 | 0.8mm | 10 | Thin PCB | Premium Mid Loss (PML) |  |  | B* | MS | 1 |  |  |  | internal_channel_kb | -0.134 %
HSIO | CSI DPHY | Type-3 | 0.8mm | 10 | Thin PCB | Premium Mid Loss (PML) |  |  | B* | MS | 10 |  |  |  | internal_channel_kb | -0.134 %
HSIO | HDMI | Type-3 | 0.8mm | 10 | Thin PCB | Premium Mid Loss (PML) |  |  | B* | MS | 1 |  |  |  | internal_channel_kb | -0.134 %
HSIO | HDMI | Type-3 | 0.8mm | 10 | Thin PCB | Premium Mid Loss (PML) |  |  | B* | MS | 10 |  |  |  | internal_channel_kb | -0.134 %
HSIO | eDP | Type-3 | 0.8mm | 10 | Thin PCB | Premium Mid Loss (PML) |  |  | B* | MS | 1 |  |  |  | internal_channel_kb | -0.134 %
HSIO | eDP | Type-3 | 0.8mm | 10 | Thin PCB | Premium Mid Loss (PML) |  |  | B* | MS | 10 |  |  |  | internal_channel_kb | -0.134 %
HSIO | CSI DPHY | Type-3 | 0.8mm | 10 | Thin PCB | Premium Mid Loss (PML) |  |  | B* | MS | 1 |  |  |  | internal_channel_spacing | 250 um
HSIO | CSI DPHY | Type-3 | 0.8mm | 10 | Thin PCB | Premium Mid Loss (PML) |  |  | B* | MS | 10 |  |  |  | internal_channel_spacing | 250 um
HSIO | HDMI | Type-3 | 0.8mm | 10 | Thin PCB | Premium Mid Loss (PML) |  |  | B* | MS | 1 |  |  |  | internal_channel_spacing | 250 um
HSIO | HDMI | Type-3 | 0.8mm | 10 | Thin PCB | Premium Mid Loss (PML) |  |  | B* | MS | 10 |  |  |  | internal_channel_spacing | 250 um
HSIO | eDP | Type-3 | 0.8mm | 10 | Thin PCB | Premium Mid Loss (PML) |  |  | B* | MS | 1 |  |  |  | internal_channel_spacing | 250 um
HSIO | eDP | Type-3 | 0.8mm | 10 | Thin PCB | Premium Mid Loss (PML) |  |  | B* | MS | 10 |  |  |  | internal_channel_spacing | 250 um
HSIO | CNVio3 | Type-3 | 0.8mm | 10 | Thin PCB | Premium Mid Loss (PML) |  |  | B* | MS | 1 |  |  |  | min_width | 75 um
HSIO | CNVio3 | Type-3 | 0.8mm | 10 | Thin PCB | Premium Mid Loss (PML) |  |  | B* | MS | 10 |  |  |  | min_width | 75 um
HSIO | CNVio3 | Type-3 | 0.8mm | 10 | Thin PCB | Premium Mid Loss (PML) |  |  | B* | MS | 1 |  |  |  | intra_pair_spacing | 88 um
HSIO | CNVio3 | Type-3 | 0.8mm | 10 | Thin PCB | Premium Mid Loss (PML) |  |  | B* | MS | 10 |  |  |  | intra_pair_spacing | 88 um
HSIO | CNVio3 | Type-3 | 0.8mm | 10 | Thin PCB | Premium Mid Loss (PML) |  |  | B* | MS | 1 |  |  |  | impedance | 95 ohm
HSIO | CNVio3 | Type-3 | 0.8mm | 10 | Thin PCB | Premium Mid Loss (PML) |  |  | B* | MS | 10 |  |  |  | impedance | 95 ohm
HSIO | CNVio3 | Type-3 | 0.8mm | 10 | Thin PCB | Premium Mid Loss (PML) |  |  | B* | MS | 1 |  |  |  | losses | -0.93 dB/inch @ 5GHz
HSIO | CNVio3 | Type-3 | 0.8mm | 10 | Thin PCB | Premium Mid Loss (PML) |  |  | B* | MS | 10 |  |  |  | losses | -0.93 dB/inch @ 5GHz
HSIO | CNVio3 | Type-3 | 0.8mm | 10 | Thin PCB | Premium Mid Loss (PML) |  |  | B* | MS | 1 |  |  |  | external_spacing | 375 um
HSIO | CNVio3 | Type-3 | 0.8mm | 10 | Thin PCB | Premium Mid Loss (PML) |  |  | B* | MS | 10 |  |  |  | external_spacing | 375 um
HSIO | CNVio3 | Type-3 | 0.8mm | 10 | Thin PCB | Premium Mid Loss (PML) |  |  | B* | MS | 1 |  |  |  | internal_channel_kb | -0.136 %
HSIO | CNVio3 | Type-3 | 0.8mm | 10 | Thin PCB | Premium Mid Loss (PML) |  |  | B* | MS | 10 |  |  |  | internal_channel_kb | -0.136 %
HSIO | CNVio3 | Type-3 | 0.8mm | 10 | Thin PCB | Premium Mid Loss (PML) |  |  | B* | MS | 1 |  |  |  | internal_channel_spacing | 375 um
HSIO | CNVio3 | Type-3 | 0.8mm | 10 | Thin PCB | Premium Mid Loss (PML) |  |  | B* | MS | 10 |  |  |  | internal_channel_spacing | 375 um
HSIO | Differential Clock (Gen 4 support) | Type-3 | 0.8mm | 10 | Thin PCB | Premium Mid Loss (PML) |  |  | B* | MS | 1 |  |  |  | min_width | 75 um
HSIO | Differential Clock (Gen 4 support) | Type-3 | 0.8mm | 10 | Thin PCB | Premium Mid Loss (PML) |  |  | B* | MS | 10 |  |  |  | min_width | 75 um
HSIO | Differential Clock (Gen 5 support) | Type-3 | 0.8mm | 10 | Thin PCB | Premium Mid Loss (PML) |  |  | B* | MS | 1 |  |  |  | min_width | 75 um
HSIO | Differential Clock (Gen 5 support) | Type-3 | 0.8mm | 10 | Thin PCB | Premium Mid Loss (PML) |  |  | B* | MS | 10 |  |  |  | min_width | 75 um
HSIO | Differential Clock (Gen 4 support) | Type-3 | 0.8mm | 10 | Thin PCB | Premium Mid Loss (PML) |  |  | B* | MS | 1 |  |  |  | intra_pair_spacing | 88 um
HSIO | Differential Clock (Gen 4 support) | Type-3 | 0.8mm | 10 | Thin PCB | Premium Mid Loss (PML) |  |  | B* | MS | 10 |  |  |  | intra_pair_spacing | 88 um
HSIO | Differential Clock (Gen 5 support) | Type-3 | 0.8mm | 10 | Thin PCB | Premium Mid Loss (PML) |  |  | B* | MS | 1 |  |  |  | intra_pair_spacing | 88 um
HSIO | Differential Clock (Gen 5 support) | Type-3 | 0.8mm | 10 | Thin PCB | Premium Mid Loss (PML) |  |  | B* | MS | 10 |  |  |  | intra_pair_spacing | 88 um
HSIO | Differential Clock (Gen 4 support) | Type-3 | 0.8mm | 10 | Thin PCB | Premium Mid Loss (PML) |  |  | B* | MS | 1 |  |  |  | impedance | 95 ohm
HSIO | Differential Clock (Gen 4 support) | Type-3 | 0.8mm | 10 | Thin PCB | Premium Mid Loss (PML) |  |  | B* | MS | 10 |  |  |  | impedance | 95 ohm
HSIO | Differential Clock (Gen 5 support) | Type-3 | 0.8mm | 10 | Thin PCB | Premium Mid Loss (PML) |  |  | B* | MS | 1 |  |  |  | impedance | 95 ohm
HSIO | Differential Clock (Gen 5 support) | Type-3 | 0.8mm | 10 | Thin PCB | Premium Mid Loss (PML) |  |  | B* | MS | 10 |  |  |  | impedance | 95 ohm
HSIO | Differential Clock (Gen 4 support) | Type-3 | 0.8mm | 10 | Thin PCB | Premium Mid Loss (PML) |  |  | B* | MS | 1 |  |  |  | losses | -0.93 dB/inch @ 5GHz
HSIO | Differential Clock (Gen 4 support) | Type-3 | 0.8mm | 10 | Thin PCB | Premium Mid Loss (PML) |  |  | B* | MS | 10 |  |  |  | losses | -0.93 dB/inch @ 5GHz
HSIO | Differential Clock (Gen 5 support) | Type-3 | 0.8mm | 10 | Thin PCB | Premium Mid Loss (PML) |  |  | B* | MS | 1 |  |  |  | losses | -0.93 dB/inch @ 5GHz
HSIO | Differential Clock (Gen 5 support) | Type-3 | 0.8mm | 10 | Thin PCB | Premium Mid Loss (PML) |  |  | B* | MS | 10 |  |  |  | losses | -0.93 dB/inch @ 5GHz
HSIO | Differential Clock (Gen 4 support) | Type-3 | 0.8mm | 10 | Thin PCB | Premium Mid Loss (PML) |  |  | B* | MS | 1 |  |  |  | external_spacing | 500 um
HSIO | Differential Clock (Gen 4 support) | Type-3 | 0.8mm | 10 | Thin PCB | Premium Mid Loss (PML) |  |  | B* | MS | 10 |  |  |  | external_spacing | 500 um
HSIO | Differential Clock (Gen 5 support) | Type-3 | 0.8mm | 10 | Thin PCB | Premium Mid Loss (PML) |  |  | B* | MS | 1 |  |  |  | external_spacing | 500 um
HSIO | Differential Clock (Gen 5 support) | Type-3 | 0.8mm | 10 | Thin PCB | Premium Mid Loss (PML) |  |  | B* | MS | 10 |  |  |  | external_spacing | 500 um
HSIO | Differential Clock (Gen 4 support) | Type-3 | 0.8mm | 10 | Thin PCB | Premium Mid Loss (PML) |  |  | B* | MS | 1 |  |  |  | internal_channel_kb | -0.136 %
HSIO | Differential Clock (Gen 4 support) | Type-3 | 0.8mm | 10 | Thin PCB | Premium Mid Loss (PML) |  |  | B* | MS | 10 |  |  |  | internal_channel_kb | -0.136 %
HSIO | Differential Clock (Gen 5 support) | Type-3 | 0.8mm | 10 | Thin PCB | Premium Mid Loss (PML) |  |  | B* | MS | 1 |  |  |  | internal_channel_kb | -0.136 %
HSIO | Differential Clock (Gen 5 support) | Type-3 | 0.8mm | 10 | Thin PCB | Premium Mid Loss (PML) |  |  | B* | MS | 10 |  |  |  | internal_channel_kb | -0.136 %
HSIO | Differential Clock (Gen 4 support) | Type-3 | 0.8mm | 10 | Thin PCB | Premium Mid Loss (PML) |  |  | B* | MS | 1 |  |  |  | internal_channel_spacing | 375 um
HSIO | Differential Clock (Gen 4 support) | Type-3 | 0.8mm | 10 | Thin PCB | Premium Mid Loss (PML) |  |  | B* | MS | 10 |  |  |  | internal_channel_spacing | 375 um
HSIO | Differential Clock (Gen 5 support) | Type-3 | 0.8mm | 10 | Thin PCB | Premium Mid Loss (PML) |  |  | B* | MS | 1 |  |  |  | internal_channel_spacing | 375 um
HSIO | Differential Clock (Gen 5 support) | Type-3 | 0.8mm | 10 | Thin PCB | Premium Mid Loss (PML) |  |  | B* | MS | 10 |  |  |  | internal_channel_spacing | 375 um
HSIO | CSI CPHY | Type-3 | 0.8mm | 10 | Thin PCB | Premium Mid Loss (PML) |  |  | B* | MS | 1 |  |  |  | min_width | 81 um
HSIO | CSI CPHY | Type-3 | 0.8mm | 10 | Thin PCB | Premium Mid Loss (PML) |  |  | B* | MS | 10 |  |  |  | min_width | 81 um
HSIO | CSI CPHY | Type-3 | 0.8mm | 10 | Thin PCB | Premium Mid Loss (PML) |  |  | B* | MS | 1 |  |  |  | intra_pair_spacing | 88 um
HSIO | CSI CPHY | Type-3 | 0.8mm | 10 | Thin PCB | Premium Mid Loss (PML) |  |  | B* | MS | 10 |  |  |  | intra_pair_spacing | 88 um
HSIO | CSI CPHY | Type-3 | 0.8mm | 10 | Thin PCB | Premium Mid Loss (PML) |  |  | B* | MS | 1 |  |  |  | impedance | 92 ohm
HSIO | CSI CPHY | Type-3 | 0.8mm | 10 | Thin PCB | Premium Mid Loss (PML) |  |  | B* | MS | 10 |  |  |  | impedance | 92 ohm
HSIO | CSI CPHY | Type-3 | 0.8mm | 10 | Thin PCB | Premium Mid Loss (PML) |  |  | B* | MS | 1 |  |  |  | losses | -0.95 dB/inch @ 5GHz
HSIO | CSI CPHY | Type-3 | 0.8mm | 10 | Thin PCB | Premium Mid Loss (PML) |  |  | B* | MS | 10 |  |  |  | losses | -0.95 dB/inch @ 5GHz
HSIO | CSI CPHY | Type-3 | 0.8mm | 10 | Thin PCB | Premium Mid Loss (PML) |  |  | B* | MS | 1 |  |  |  | external_spacing | 375 um
HSIO | CSI CPHY | Type-3 | 0.8mm | 10 | Thin PCB | Premium Mid Loss (PML) |  |  | B* | MS | 10 |  |  |  | external_spacing | 375 um
HSIO | CSI CPHY | Type-3 | 0.8mm | 10 | Thin PCB | Premium Mid Loss (PML) |  |  | B* | MS | 1 |  |  |  | internal_channel_kb | 0.649 %
HSIO | CSI CPHY | Type-3 | 0.8mm | 10 | Thin PCB | Premium Mid Loss (PML) |  |  | B* | MS | 10 |  |  |  | internal_channel_kb | 0.649 %
HSIO | CSI CPHY | Type-3 | 0.8mm | 10 | Thin PCB | Premium Mid Loss (PML) |  |  | B* | MS | 1 |  |  |  | internal_channel_spacing | 88 um
HSIO | CSI CPHY | Type-3 | 0.8mm | 10 | Thin PCB | Premium Mid Loss (PML) |  |  | B* | MS | 10 |  |  |  | internal_channel_spacing | 88 um
HSIO | TCP DP | Type-3 | 0.8mm | 10 | Thin PCB | Premium Mid Loss (PML) |  |  | B* | MS | 1 |  |  |  | min_width | 81 um
HSIO | TCP DP | Type-3 | 0.8mm | 10 | Thin PCB | Premium Mid Loss (PML) |  |  | B* | MS | 10 |  |  |  | min_width | 81 um
HSIO | TCP TBT4 | Type-3 | 0.8mm | 10 | Thin PCB | Premium Mid Loss (PML) |  |  | B* | MS | 1 |  |  |  | min_width | 81 um
HSIO | TCP TBT4 | Type-3 | 0.8mm | 10 | Thin PCB | Premium Mid Loss (PML) |  |  | B* | MS | 10 |  |  |  | min_width | 81 um
HSIO | TCP TBT5 | Type-3 | 0.8mm | 10 | Thin PCB | Premium Mid Loss (PML) |  |  | B* | MS | 1 |  |  |  | min_width | 81 um
HSIO | TCP TBT5 | Type-3 | 0.8mm | 10 | Thin PCB | Premium Mid Loss (PML) |  |  | B* | MS | 10 |  |  |  | min_width | 81 um
HSIO | TCP DP | Type-3 | 0.8mm | 10 | Thin PCB | Premium Mid Loss (PML) |  |  | B* | MS | 1 |  |  |  | intra_pair_spacing | 88 um
HSIO | TCP DP | Type-3 | 0.8mm | 10 | Thin PCB | Premium Mid Loss (PML) |  |  | B* | MS | 10 |  |  |  | intra_pair_spacing | 88 um
HSIO | TCP TBT4 | Type-3 | 0.8mm | 10 | Thin PCB | Premium Mid Loss (PML) |  |  | B* | MS | 1 |  |  |  | intra_pair_spacing | 88 um
HSIO | TCP TBT4 | Type-3 | 0.8mm | 10 | Thin PCB | Premium Mid Loss (PML) |  |  | B* | MS | 10 |  |  |  | intra_pair_spacing | 88 um
HSIO | TCP TBT5 | Type-3 | 0.8mm | 10 | Thin PCB | Premium Mid Loss (PML) |  |  | B* | MS | 1 |  |  |  | intra_pair_spacing | 88 um
HSIO | TCP TBT5 | Type-3 | 0.8mm | 10 | Thin PCB | Premium Mid Loss (PML) |  |  | B* | MS | 10 |  |  |  | intra_pair_spacing | 88 um
HSIO | TCP DP | Type-3 | 0.8mm | 10 | Thin PCB | Premium Mid Loss (PML) |  |  | B* | MS | 1 |  |  |  | impedance | 93 ohm
HSIO | TCP DP | Type-3 | 0.8mm | 10 | Thin PCB | Premium Mid Loss (PML) |  |  | B* | MS | 10 |  |  |  | impedance | 93 ohm
HSIO | TCP TBT4 | Type-3 | 0.8mm | 10 | Thin PCB | Premium Mid Loss (PML) |  |  | B* | MS | 1 |  |  |  | impedance | 93 ohm
HSIO | TCP TBT4 | Type-3 | 0.8mm | 10 | Thin PCB | Premium Mid Loss (PML) |  |  | B* | MS | 10 |  |  |  | impedance | 93 ohm
HSIO | TCP TBT5 | Type-3 | 0.8mm | 10 | Thin PCB | Premium Mid Loss (PML) |  |  | B* | MS | 1 |  |  |  | impedance | 93 ohm
HSIO | TCP TBT5 | Type-3 | 0.8mm | 10 | Thin PCB | Premium Mid Loss (PML) |  |  | B* | MS | 10 |  |  |  | impedance | 93 ohm
HSIO | TCP DP | Type-3 | 0.8mm | 10 | Thin PCB | Premium Mid Loss (PML) |  |  | B* | MS | 1 |  |  |  | losses | -0.92 dB/inch @ 5GHz
HSIO | TCP DP | Type-3 | 0.8mm | 10 | Thin PCB | Premium Mid Loss (PML) |  |  | B* | MS | 10 |  |  |  | losses | -0.92 dB/inch @ 5GHz
HSIO | TCP TBT4 | Type-3 | 0.8mm | 10 | Thin PCB | Premium Mid Loss (PML) |  |  | B* | MS | 1 |  |  |  | losses | -0.92 dB/inch @ 5GHz
HSIO | TCP TBT4 | Type-3 | 0.8mm | 10 | Thin PCB | Premium Mid Loss (PML) |  |  | B* | MS | 10 |  |  |  | losses | -0.92 dB/inch @ 5GHz
HSIO | TCP TBT5 | Type-3 | 0.8mm | 10 | Thin PCB | Premium Mid Loss (PML) |  |  | B* | MS | 1 |  |  |  | losses | -0.92 dB/inch @ 5GHz
HSIO | TCP TBT5 | Type-3 | 0.8mm | 10 | Thin PCB | Premium Mid Loss (PML) |  |  | B* | MS | 10 |  |  |  | losses | -0.92 dB/inch @ 5GHz
HSIO | TCP DP | Type-3 | 0.8mm | 10 | Thin PCB | Premium Mid Loss (PML) |  |  | B* | MS | 1 |  |  |  | external_spacing | 500 um
HSIO | TCP DP | Type-3 | 0.8mm | 10 | Thin PCB | Premium Mid Loss (PML) |  |  | B* | MS | 10 |  |  |  | external_spacing | 500 um
HSIO | TCP TBT4 | Type-3 | 0.8mm | 10 | Thin PCB | Premium Mid Loss (PML) |  |  | B* | MS | 1 |  |  |  | external_spacing | 500 um
HSIO | TCP TBT4 | Type-3 | 0.8mm | 10 | Thin PCB | Premium Mid Loss (PML) |  |  | B* | MS | 10 |  |  |  | external_spacing | 500 um
HSIO | TCP TBT5 | Type-3 | 0.8mm | 10 | Thin PCB | Premium Mid Loss (PML) |  |  | B* | MS | 1 |  |  |  | external_spacing | 500 um
HSIO | TCP TBT5 | Type-3 | 0.8mm | 10 | Thin PCB | Premium Mid Loss (PML) |  |  | B* | MS | 10 |  |  |  | external_spacing | 500 um
HSIO | TCP DP | Type-3 | 0.8mm | 10 | Thin PCB | Premium Mid Loss (PML) |  |  | B* | MS | 1 |  |  |  | internal_channel_kb | -0.1 %
HSIO | TCP DP | Type-3 | 0.8mm | 10 | Thin PCB | Premium Mid Loss (PML) |  |  | B* | MS | 10 |  |  |  | internal_channel_kb | -0.1 %
HSIO | TCP TBT4 | Type-3 | 0.8mm | 10 | Thin PCB | Premium Mid Loss (PML) |  |  | B* | MS | 1 |  |  |  | internal_channel_kb | -0.1 %
HSIO | TCP TBT4 | Type-3 | 0.8mm | 10 | Thin PCB | Premium Mid Loss (PML) |  |  | B* | MS | 10 |  |  |  | internal_channel_kb | -0.1 %
HSIO | TCP TBT5 | Type-3 | 0.8mm | 10 | Thin PCB | Premium Mid Loss (PML) |  |  | B* | MS | 1 |  |  |  | internal_channel_kb | -0.1 %
HSIO | TCP TBT5 | Type-3 | 0.8mm | 10 | Thin PCB | Premium Mid Loss (PML) |  |  | B* | MS | 10 |  |  |  | internal_channel_kb | -0.1 %
HSIO | TCP DP | Type-3 | 0.8mm | 10 | Thin PCB | Premium Mid Loss (PML) |  |  | B* | MS | 1 |  |  |  | internal_channel_spacing | 500 um
HSIO | TCP DP | Type-3 | 0.8mm | 10 | Thin PCB | Premium Mid Loss (PML) |  |  | B* | MS | 10 |  |  |  | internal_channel_spacing | 500 um
HSIO | TCP TBT4 | Type-3 | 0.8mm | 10 | Thin PCB | Premium Mid Loss (PML) |  |  | B* | MS | 1 |  |  |  | internal_channel_spacing | 500 um
HSIO | TCP TBT4 | Type-3 | 0.8mm | 10 | Thin PCB | Premium Mid Loss (PML) |  |  | B* | MS | 10 |  |  |  | internal_channel_spacing | 500 um
HSIO | TCP TBT5 | Type-3 | 0.8mm | 10 | Thin PCB | Premium Mid Loss (PML) |  |  | B* | MS | 1 |  |  |  | internal_channel_spacing | 500 um
HSIO | TCP TBT5 | Type-3 | 0.8mm | 10 | Thin PCB | Premium Mid Loss (PML) |  |  | B* | MS | 10 |  |  |  | internal_channel_spacing | 500 um
HSIO | PCIe Gen 5 | Type-3 | 0.8mm | 10 | Thin PCB | Premium Mid Loss (PML) |  |  | B* | MS | 1 |  |  |  | min_width | 81 um
HSIO | PCIe Gen 5 | Type-3 | 0.8mm | 10 | Thin PCB | Premium Mid Loss (PML) |  |  | B* | MS | 10 |  |  |  | min_width | 81 um
HSIO | PCIe Gen 5 | Type-3 | 0.8mm | 10 | Thin PCB | Premium Mid Loss (PML) |  |  | B* | MS | 1 |  |  |  | intra_pair_spacing | 88 um
HSIO | PCIe Gen 5 | Type-3 | 0.8mm | 10 | Thin PCB | Premium Mid Loss (PML) |  |  | B* | MS | 10 |  |  |  | intra_pair_spacing | 88 um
HSIO | PCIe Gen 5 | Type-3 | 0.8mm | 10 | Thin PCB | Premium Mid Loss (PML) |  |  | B* | MS | 1 |  |  |  | impedance | 93 ohm
HSIO | PCIe Gen 5 | Type-3 | 0.8mm | 10 | Thin PCB | Premium Mid Loss (PML) |  |  | B* | MS | 10 |  |  |  | impedance | 93 ohm
HSIO | PCIe Gen 5 | Type-3 | 0.8mm | 10 | Thin PCB | Premium Mid Loss (PML) |  |  | B* | MS | 1 |  |  |  | losses | -0.92 dB/inch @ 5GHz
HSIO | PCIe Gen 5 | Type-3 | 0.8mm | 10 | Thin PCB | Premium Mid Loss (PML) |  |  | B* | MS | 10 |  |  |  | losses | -0.92 dB/inch @ 5GHz
HSIO | PCIe Gen 5 | Type-3 | 0.8mm | 10 | Thin PCB | Premium Mid Loss (PML) |  |  | B* | MS | 1 |  |  |  | external_spacing | 500 um
HSIO | PCIe Gen 5 | Type-3 | 0.8mm | 10 | Thin PCB | Premium Mid Loss (PML) |  |  | B* | MS | 10 |  |  |  | external_spacing | 500 um
HSIO | PCIe Gen 5 | Type-3 | 0.8mm | 10 | Thin PCB | Premium Mid Loss (PML) |  |  | B* | MS | 1 |  |  |  | internal_channel_kb | -0.146 %
HSIO | PCIe Gen 5 | Type-3 | 0.8mm | 10 | Thin PCB | Premium Mid Loss (PML) |  |  | B* | MS | 10 |  |  |  | internal_channel_kb | -0.146 %
HSIO | PCIe Gen 5 | Type-3 | 0.8mm | 10 | Thin PCB | Premium Mid Loss (PML) |  |  | B* | MS | 1 |  |  |  | internal_channel_spacing | 375 um
HSIO | PCIe Gen 5 | Type-3 | 0.8mm | 10 | Thin PCB | Premium Mid Loss (PML) |  |  | B* | MS | 10 |  |  |  | internal_channel_spacing | 375 um
HSIO | PCIe Gen 4 | Type-3 | 0.8mm | 10 | Thin PCB | Premium Mid Loss (PML) |  |  | B* | MS | 1 |  |  |  | min_width | 81 um
HSIO | PCIe Gen 4 | Type-3 | 0.8mm | 10 | Thin PCB | Premium Mid Loss (PML) |  |  | B* | MS | 10 |  |  |  | min_width | 81 um
HSIO | UFS 4.0 | Type-3 | 0.8mm | 10 | Thin PCB | Premium Mid Loss (PML) |  |  | B* | MS | 1 |  |  |  | min_width | 81 um
HSIO | UFS 4.0 | Type-3 | 0.8mm | 10 | Thin PCB | Premium Mid Loss (PML) |  |  | B* | MS | 10 |  |  |  | min_width | 81 um
HSIO | PCIe Gen 4 | Type-3 | 0.8mm | 10 | Thin PCB | Premium Mid Loss (PML) |  |  | B* | MS | 1 |  |  |  | intra_pair_spacing | 88 um
HSIO | PCIe Gen 4 | Type-3 | 0.8mm | 10 | Thin PCB | Premium Mid Loss (PML) |  |  | B* | MS | 10 |  |  |  | intra_pair_spacing | 88 um
HSIO | UFS 4.0 | Type-3 | 0.8mm | 10 | Thin PCB | Premium Mid Loss (PML) |  |  | B* | MS | 1 |  |  |  | intra_pair_spacing | 88 um
HSIO | UFS 4.0 | Type-3 | 0.8mm | 10 | Thin PCB | Premium Mid Loss (PML) |  |  | B* | MS | 10 |  |  |  | intra_pair_spacing | 88 um
HSIO | PCIe Gen 4 | Type-3 | 0.8mm | 10 | Thin PCB | Premium Mid Loss (PML) |  |  | B* | MS | 1 |  |  |  | impedance | 93 ohm
HSIO | PCIe Gen 4 | Type-3 | 0.8mm | 10 | Thin PCB | Premium Mid Loss (PML) |  |  | B* | MS | 10 |  |  |  | impedance | 93 ohm
HSIO | UFS 4.0 | Type-3 | 0.8mm | 10 | Thin PCB | Premium Mid Loss (PML) |  |  | B* | MS | 1 |  |  |  | impedance | 93 ohm
HSIO | UFS 4.0 | Type-3 | 0.8mm | 10 | Thin PCB | Premium Mid Loss (PML) |  |  | B* | MS | 10 |  |  |  | impedance | 93 ohm
HSIO | PCIe Gen 4 | Type-3 | 0.8mm | 10 | Thin PCB | Premium Mid Loss (PML) |  |  | B* | MS | 1 |  |  |  | losses | -0.92 dB/inch @ 5GHz
HSIO | PCIe Gen 4 | Type-3 | 0.8mm | 10 | Thin PCB | Premium Mid Loss (PML) |  |  | B* | MS | 10 |  |  |  | losses | -0.92 dB/inch @ 5GHz
HSIO | UFS 4.0 | Type-3 | 0.8mm | 10 | Thin PCB | Premium Mid Loss (PML) |  |  | B* | MS | 1 |  |  |  | losses | -0.92 dB/inch @ 5GHz
HSIO | UFS 4.0 | Type-3 | 0.8mm | 10 | Thin PCB | Premium Mid Loss (PML) |  |  | B* | MS | 10 |  |  |  | losses | -0.92 dB/inch @ 5GHz
HSIO | PCIe Gen 4 | Type-3 | 0.8mm | 10 | Thin PCB | Premium Mid Loss (PML) |  |  | B* | MS | 1 |  |  |  | external_spacing | 375 um
HSIO | PCIe Gen 4 | Type-3 | 0.8mm | 10 | Thin PCB | Premium Mid Loss (PML) |  |  | B* | MS | 10 |  |  |  | external_spacing | 375 um
HSIO | UFS 4.0 | Type-3 | 0.8mm | 10 | Thin PCB | Premium Mid Loss (PML) |  |  | B* | MS | 1 |  |  |  | external_spacing | 375 um
HSIO | UFS 4.0 | Type-3 | 0.8mm | 10 | Thin PCB | Premium Mid Loss (PML) |  |  | B* | MS | 10 |  |  |  | external_spacing | 375 um
HSIO | PCIe Gen 4 | Type-3 | 0.8mm | 10 | Thin PCB | Premium Mid Loss (PML) |  |  | B* | MS | 1 |  |  |  | internal_channel_kb | -0.146 %
HSIO | PCIe Gen 4 | Type-3 | 0.8mm | 10 | Thin PCB | Premium Mid Loss (PML) |  |  | B* | MS | 10 |  |  |  | internal_channel_kb | -0.146 %
HSIO | UFS 4.0 | Type-3 | 0.8mm | 10 | Thin PCB | Premium Mid Loss (PML) |  |  | B* | MS | 1 |  |  |  | internal_channel_kb | -0.146 %
HSIO | UFS 4.0 | Type-3 | 0.8mm | 10 | Thin PCB | Premium Mid Loss (PML) |  |  | B* | MS | 10 |  |  |  | internal_channel_kb | -0.146 %
HSIO | PCIe Gen 4 | Type-3 | 0.8mm | 10 | Thin PCB | Premium Mid Loss (PML) |  |  | B* | MS | 1 |  |  |  | internal_channel_spacing | 375 um
HSIO | PCIe Gen 4 | Type-3 | 0.8mm | 10 | Thin PCB | Premium Mid Loss (PML) |  |  | B* | MS | 10 |  |  |  | internal_channel_spacing | 375 um
HSIO | UFS 4.0 | Type-3 | 0.8mm | 10 | Thin PCB | Premium Mid Loss (PML) |  |  | B* | MS | 1 |  |  |  | internal_channel_spacing | 375 um
HSIO | UFS 4.0 | Type-3 | 0.8mm | 10 | Thin PCB | Premium Mid Loss (PML) |  |  | B* | MS | 10 |  |  |  | internal_channel_spacing | 375 um
HSIO | USB 3.2 Gen 1 | Type-3 | 0.8mm | 10 | Thin PCB | Premium Mid Loss (PML) |  |  | B* | MS | 1 |  |  |  | min_width | 81 um
HSIO | USB 3.2 Gen 1 | Type-3 | 0.8mm | 10 | Thin PCB | Premium Mid Loss (PML) |  |  | B* | MS | 10 |  |  |  | min_width | 81 um
HSIO | USB 3.2 Gen 2 | Type-3 | 0.8mm | 10 | Thin PCB | Premium Mid Loss (PML) |  |  | B* | MS | 1 |  |  |  | min_width | 81 um
HSIO | USB 3.2 Gen 2 | Type-3 | 0.8mm | 10 | Thin PCB | Premium Mid Loss (PML) |  |  | B* | MS | 10 |  |  |  | min_width | 81 um
HSIO | USB 3.2 Gen 1 | Type-3 | 0.8mm | 10 | Thin PCB | Premium Mid Loss (PML) |  |  | B* | MS | 1 |  |  |  | intra_pair_spacing | 88 um
HSIO | USB 3.2 Gen 1 | Type-3 | 0.8mm | 10 | Thin PCB | Premium Mid Loss (PML) |  |  | B* | MS | 10 |  |  |  | intra_pair_spacing | 88 um
HSIO | USB 3.2 Gen 2 | Type-3 | 0.8mm | 10 | Thin PCB | Premium Mid Loss (PML) |  |  | B* | MS | 1 |  |  |  | intra_pair_spacing | 88 um
HSIO | USB 3.2 Gen 2 | Type-3 | 0.8mm | 10 | Thin PCB | Premium Mid Loss (PML) |  |  | B* | MS | 10 |  |  |  | intra_pair_spacing | 88 um
HSIO | USB 3.2 Gen 1 | Type-3 | 0.8mm | 10 | Thin PCB | Premium Mid Loss (PML) |  |  | B* | MS | 1 |  |  |  | impedance | 93 ohm
HSIO | USB 3.2 Gen 1 | Type-3 | 0.8mm | 10 | Thin PCB | Premium Mid Loss (PML) |  |  | B* | MS | 10 |  |  |  | impedance | 93 ohm
HSIO | USB 3.2 Gen 2 | Type-3 | 0.8mm | 10 | Thin PCB | Premium Mid Loss (PML) |  |  | B* | MS | 1 |  |  |  | impedance | 93 ohm
HSIO | USB 3.2 Gen 2 | Type-3 | 0.8mm | 10 | Thin PCB | Premium Mid Loss (PML) |  |  | B* | MS | 10 |  |  |  | impedance | 93 ohm
HSIO | USB 3.2 Gen 1 | Type-3 | 0.8mm | 10 | Thin PCB | Premium Mid Loss (PML) |  |  | B* | MS | 1 |  |  |  | losses | -0.92 dB/inch @ 5GHz
HSIO | USB 3.2 Gen 1 | Type-3 | 0.8mm | 10 | Thin PCB | Premium Mid Loss (PML) |  |  | B* | MS | 10 |  |  |  | losses | -0.92 dB/inch @ 5GHz
HSIO | USB 3.2 Gen 2 | Type-3 | 0.8mm | 10 | Thin PCB | Premium Mid Loss (PML) |  |  | B* | MS | 1 |  |  |  | losses | -0.92 dB/inch @ 5GHz
HSIO | USB 3.2 Gen 2 | Type-3 | 0.8mm | 10 | Thin PCB | Premium Mid Loss (PML) |  |  | B* | MS | 10 |  |  |  | losses | -0.92 dB/inch @ 5GHz
HSIO | USB 3.2 Gen 1 | Type-3 | 0.8mm | 10 | Thin PCB | Premium Mid Loss (PML) |  |  | B* | MS | 1 |  |  |  | external_spacing | 300 um
HSIO | USB 3.2 Gen 1 | Type-3 | 0.8mm | 10 | Thin PCB | Premium Mid Loss (PML) |  |  | B* | MS | 10 |  |  |  | external_spacing | 300 um
HSIO | USB 3.2 Gen 2 | Type-3 | 0.8mm | 10 | Thin PCB | Premium Mid Loss (PML) |  |  | B* | MS | 1 |  |  |  | external_spacing | 300 um
HSIO | USB 3.2 Gen 2 | Type-3 | 0.8mm | 10 | Thin PCB | Premium Mid Loss (PML) |  |  | B* | MS | 10 |  |  |  | external_spacing | 300 um
HSIO | USB 3.2 Gen 1 | Type-3 | 0.8mm | 10 | Thin PCB | Premium Mid Loss (PML) |  |  | B* | MS | 1 |  |  |  | internal_channel_kb | -0.165 %
HSIO | USB 3.2 Gen 1 | Type-3 | 0.8mm | 10 | Thin PCB | Premium Mid Loss (PML) |  |  | B* | MS | 10 |  |  |  | internal_channel_kb | -0.165 %
HSIO | USB 3.2 Gen 2 | Type-3 | 0.8mm | 10 | Thin PCB | Premium Mid Loss (PML) |  |  | B* | MS | 1 |  |  |  | internal_channel_kb | -0.165 %
HSIO | USB 3.2 Gen 2 | Type-3 | 0.8mm | 10 | Thin PCB | Premium Mid Loss (PML) |  |  | B* | MS | 10 |  |  |  | internal_channel_kb | -0.165 %
HSIO | USB 3.2 Gen 1 | Type-3 | 0.8mm | 10 | Thin PCB | Premium Mid Loss (PML) |  |  | B* | MS | 1 |  |  |  | internal_channel_spacing | 300 um
HSIO | USB 3.2 Gen 1 | Type-3 | 0.8mm | 10 | Thin PCB | Premium Mid Loss (PML) |  |  | B* | MS | 10 |  |  |  | internal_channel_spacing | 300 um
HSIO | USB 3.2 Gen 2 | Type-3 | 0.8mm | 10 | Thin PCB | Premium Mid Loss (PML) |  |  | B* | MS | 1 |  |  |  | internal_channel_spacing | 300 um
HSIO | USB 3.2 Gen 2 | Type-3 | 0.8mm | 10 | Thin PCB | Premium Mid Loss (PML) |  |  | B* | MS | 10 |  |  |  | internal_channel_spacing | 300 um
HSIO | Differential Clock (Gen 3 and below support) | Type-3 | 0.8mm | 10 | Thin PCB | Premium Mid Loss (PML) |  |  | B* | SL | 3 |  |  |  | min_width | 75 um
HSIO | Differential Clock (Gen 3 and below support) | Type-3 | 0.8mm | 10 | Thin PCB | Premium Mid Loss (PML) |  |  | B* | SL | 6 |  |  |  | min_width | 75 um
HSIO | Differential Clock (Gen 3 and below support) | Type-3 | 0.8mm | 10 | Thin PCB | Premium Mid Loss (PML) |  |  | B* | SL | 8 |  |  |  | min_width | 75 um
HSIO | eUSB2 | Type-3 | 0.8mm | 10 | Thin PCB | Premium Mid Loss (PML) |  |  | B* | SL | 3 |  |  |  | min_width | 75 um
HSIO | eUSB2 | Type-3 | 0.8mm | 10 | Thin PCB | Premium Mid Loss (PML) |  |  | B* | SL | 6 |  |  |  | min_width | 75 um
HSIO | eUSB2 | Type-3 | 0.8mm | 10 | Thin PCB | Premium Mid Loss (PML) |  |  | B* | SL | 8 |  |  |  | min_width | 75 um
HSIO | PCIe Gen 1-3 | Type-3 | 0.8mm | 10 | Thin PCB | Premium Mid Loss (PML) |  |  | B* | SL | 3 |  |  |  | min_width | 75 um
HSIO | PCIe Gen 1-3 | Type-3 | 0.8mm | 10 | Thin PCB | Premium Mid Loss (PML) |  |  | B* | SL | 6 |  |  |  | min_width | 75 um
HSIO | PCIe Gen 1-3 | Type-3 | 0.8mm | 10 | Thin PCB | Premium Mid Loss (PML) |  |  | B* | SL | 8 |  |  |  | min_width | 75 um
HSIO | TCP USB 3.2 Type-A | Type-3 | 0.8mm | 10 | Thin PCB | Premium Mid Loss (PML) |  |  | B* | SL | 3 |  |  |  | min_width | 75 um
HSIO | TCP USB 3.2 Type-A | Type-3 | 0.8mm | 10 | Thin PCB | Premium Mid Loss (PML) |  |  | B* | SL | 6 |  |  |  | min_width | 75 um
HSIO | TCP USB 3.2 Type-A | Type-3 | 0.8mm | 10 | Thin PCB | Premium Mid Loss (PML) |  |  | B* | SL | 8 |  |  |  | min_width | 75 um
HSIO | Differential Clock (Gen 3 and below support) | Type-3 | 0.8mm | 10 | Thin PCB | Premium Mid Loss (PML) |  |  | B* | SL | 3 |  |  |  | intra_pair_spacing | 88 um
HSIO | Differential Clock (Gen 3 and below support) | Type-3 | 0.8mm | 10 | Thin PCB | Premium Mid Loss (PML) |  |  | B* | SL | 6 |  |  |  | intra_pair_spacing | 88 um
HSIO | Differential Clock (Gen 3 and below support) | Type-3 | 0.8mm | 10 | Thin PCB | Premium Mid Loss (PML) |  |  | B* | SL | 8 |  |  |  | intra_pair_spacing | 88 um
HSIO | eUSB2 | Type-3 | 0.8mm | 10 | Thin PCB | Premium Mid Loss (PML) |  |  | B* | SL | 3 |  |  |  | intra_pair_spacing | 88 um
HSIO | eUSB2 | Type-3 | 0.8mm | 10 | Thin PCB | Premium Mid Loss (PML) |  |  | B* | SL | 6 |  |  |  | intra_pair_spacing | 88 um
HSIO | eUSB2 | Type-3 | 0.8mm | 10 | Thin PCB | Premium Mid Loss (PML) |  |  | B* | SL | 8 |  |  |  | intra_pair_spacing | 88 um
HSIO | PCIe Gen 1-3 | Type-3 | 0.8mm | 10 | Thin PCB | Premium Mid Loss (PML) |  |  | B* | SL | 3 |  |  |  | intra_pair_spacing | 88 um
HSIO | PCIe Gen 1-3 | Type-3 | 0.8mm | 10 | Thin PCB | Premium Mid Loss (PML) |  |  | B* | SL | 6 |  |  |  | intra_pair_spacing | 88 um
HSIO | PCIe Gen 1-3 | Type-3 | 0.8mm | 10 | Thin PCB | Premium Mid Loss (PML) |  |  | B* | SL | 8 |  |  |  | intra_pair_spacing | 88 um
HSIO | TCP USB 3.2 Type-A | Type-3 | 0.8mm | 10 | Thin PCB | Premium Mid Loss (PML) |  |  | B* | SL | 3 |  |  |  | intra_pair_spacing | 88 um
HSIO | TCP USB 3.2 Type-A | Type-3 | 0.8mm | 10 | Thin PCB | Premium Mid Loss (PML) |  |  | B* | SL | 6 |  |  |  | intra_pair_spacing | 88 um
HSIO | TCP USB 3.2 Type-A | Type-3 | 0.8mm | 10 | Thin PCB | Premium Mid Loss (PML) |  |  | B* | SL | 8 |  |  |  | intra_pair_spacing | 88 um
HSIO | Differential Clock (Gen 3 and below support) | Type-3 | 0.8mm | 10 | Thin PCB | Premium Mid Loss (PML) |  |  | B* | SL | 3 |  |  |  | impedance | 76 ohm
HSIO | Differential Clock (Gen 3 and below support) | Type-3 | 0.8mm | 10 | Thin PCB | Premium Mid Loss (PML) |  |  | B* | SL | 6 |  |  |  | impedance | 76 ohm
HSIO | Differential Clock (Gen 3 and below support) | Type-3 | 0.8mm | 10 | Thin PCB | Premium Mid Loss (PML) |  |  | B* | SL | 8 |  |  |  | impedance | 76 ohm
HSIO | eUSB2 | Type-3 | 0.8mm | 10 | Thin PCB | Premium Mid Loss (PML) |  |  | B* | SL | 3 |  |  |  | impedance | 76 ohm
HSIO | eUSB2 | Type-3 | 0.8mm | 10 | Thin PCB | Premium Mid Loss (PML) |  |  | B* | SL | 6 |  |  |  | impedance | 76 ohm
HSIO | eUSB2 | Type-3 | 0.8mm | 10 | Thin PCB | Premium Mid Loss (PML) |  |  | B* | SL | 8 |  |  |  | impedance | 76 ohm
HSIO | PCIe Gen 1-3 | Type-3 | 0.8mm | 10 | Thin PCB | Premium Mid Loss (PML) |  |  | B* | SL | 3 |  |  |  | impedance | 76 ohm
HSIO | PCIe Gen 1-3 | Type-3 | 0.8mm | 10 | Thin PCB | Premium Mid Loss (PML) |  |  | B* | SL | 6 |  |  |  | impedance | 76 ohm
HSIO | PCIe Gen 1-3 | Type-3 | 0.8mm | 10 | Thin PCB | Premium Mid Loss (PML) |  |  | B* | SL | 8 |  |  |  | impedance | 76 ohm
HSIO | TCP USB 3.2 Type-A | Type-3 | 0.8mm | 10 | Thin PCB | Premium Mid Loss (PML) |  |  | B* | SL | 3 |  |  |  | impedance | 76 ohm
HSIO | TCP USB 3.2 Type-A | Type-3 | 0.8mm | 10 | Thin PCB | Premium Mid Loss (PML) |  |  | B* | SL | 6 |  |  |  | impedance | 76 ohm
HSIO | TCP USB 3.2 Type-A | Type-3 | 0.8mm | 10 | Thin PCB | Premium Mid Loss (PML) |  |  | B* | SL | 8 |  |  |  | impedance | 76 ohm
HSIO | Differential Clock (Gen 3 and below support) | Type-3 | 0.8mm | 10 | Thin PCB | Premium Mid Loss (PML) |  |  | B* | SL | 3 |  |  |  | losses | -0.86 dB/inch @ 5GHz
HSIO | Differential Clock (Gen 3 and below support) | Type-3 | 0.8mm | 10 | Thin PCB | Premium Mid Loss (PML) |  |  | B* | SL | 6 |  |  |  | losses | -0.86 dB/inch @ 5GHz
HSIO | Differential Clock (Gen 3 and below support) | Type-3 | 0.8mm | 10 | Thin PCB | Premium Mid Loss (PML) |  |  | B* | SL | 8 |  |  |  | losses | -0.86 dB/inch @ 5GHz
HSIO | eUSB2 | Type-3 | 0.8mm | 10 | Thin PCB | Premium Mid Loss (PML) |  |  | B* | SL | 3 |  |  |  | losses | -0.86 dB/inch @ 5GHz
HSIO | eUSB2 | Type-3 | 0.8mm | 10 | Thin PCB | Premium Mid Loss (PML) |  |  | B* | SL | 6 |  |  |  | losses | -0.86 dB/inch @ 5GHz
HSIO | eUSB2 | Type-3 | 0.8mm | 10 | Thin PCB | Premium Mid Loss (PML) |  |  | B* | SL | 8 |  |  |  | losses | -0.86 dB/inch @ 5GHz
HSIO | PCIe Gen 1-3 | Type-3 | 0.8mm | 10 | Thin PCB | Premium Mid Loss (PML) |  |  | B* | SL | 3 |  |  |  | losses | -0.86 dB/inch @ 5GHz
HSIO | PCIe Gen 1-3 | Type-3 | 0.8mm | 10 | Thin PCB | Premium Mid Loss (PML) |  |  | B* | SL | 6 |  |  |  | losses | -0.86 dB/inch @ 5GHz
HSIO | PCIe Gen 1-3 | Type-3 | 0.8mm | 10 | Thin PCB | Premium Mid Loss (PML) |  |  | B* | SL | 8 |  |  |  | losses | -0.86 dB/inch @ 5GHz
HSIO | TCP USB 3.2 Type-A | Type-3 | 0.8mm | 10 | Thin PCB | Premium Mid Loss (PML) |  |  | B* | SL | 3 |  |  |  | losses | -0.86 dB/inch @ 5GHz
HSIO | TCP USB 3.2 Type-A | Type-3 | 0.8mm | 10 | Thin PCB | Premium Mid Loss (PML) |  |  | B* | SL | 6 |  |  |  | losses | -0.86 dB/inch @ 5GHz
HSIO | TCP USB 3.2 Type-A | Type-3 | 0.8mm | 10 | Thin PCB | Premium Mid Loss (PML) |  |  | B* | SL | 8 |  |  |  | losses | -0.86 dB/inch @ 5GHz
HSIO | Differential Clock (Gen 3 and below support) | Type-3 | 0.8mm | 10 | Thin PCB | Premium Mid Loss (PML) |  |  | B* | SL | 3 |  |  |  | external_spacing | 300 um
HSIO | Differential Clock (Gen 3 and below support) | Type-3 | 0.8mm | 10 | Thin PCB | Premium Mid Loss (PML) |  |  | B* | SL | 6 |  |  |  | external_spacing | 300 um
HSIO | Differential Clock (Gen 3 and below support) | Type-3 | 0.8mm | 10 | Thin PCB | Premium Mid Loss (PML) |  |  | B* | SL | 8 |  |  |  | external_spacing | 300 um
HSIO | eUSB2 | Type-3 | 0.8mm | 10 | Thin PCB | Premium Mid Loss (PML) |  |  | B* | SL | 3 |  |  |  | external_spacing | 300 um
HSIO | eUSB2 | Type-3 | 0.8mm | 10 | Thin PCB | Premium Mid Loss (PML) |  |  | B* | SL | 6 |  |  |  | external_spacing | 300 um
HSIO | eUSB2 | Type-3 | 0.8mm | 10 | Thin PCB | Premium Mid Loss (PML) |  |  | B* | SL | 8 |  |  |  | external_spacing | 300 um
HSIO | PCIe Gen 1-3 | Type-3 | 0.8mm | 10 | Thin PCB | Premium Mid Loss (PML) |  |  | B* | SL | 3 |  |  |  | external_spacing | 300 um
HSIO | PCIe Gen 1-3 | Type-3 | 0.8mm | 10 | Thin PCB | Premium Mid Loss (PML) |  |  | B* | SL | 6 |  |  |  | external_spacing | 300 um
HSIO | PCIe Gen 1-3 | Type-3 | 0.8mm | 10 | Thin PCB | Premium Mid Loss (PML) |  |  | B* | SL | 8 |  |  |  | external_spacing | 300 um
HSIO | TCP USB 3.2 Type-A | Type-3 | 0.8mm | 10 | Thin PCB | Premium Mid Loss (PML) |  |  | B* | SL | 3 |  |  |  | external_spacing | 300 um
HSIO | TCP USB 3.2 Type-A | Type-3 | 0.8mm | 10 | Thin PCB | Premium Mid Loss (PML) |  |  | B* | SL | 6 |  |  |  | external_spacing | 300 um
HSIO | TCP USB 3.2 Type-A | Type-3 | 0.8mm | 10 | Thin PCB | Premium Mid Loss (PML) |  |  | B* | SL | 8 |  |  |  | external_spacing | 300 um
HSIO | Differential Clock (Gen 3 and below support) | Type-3 | 0.8mm | 10 | Thin PCB | Premium Mid Loss (PML) |  |  | B* | SL | 3 |  |  |  | internal_channel_kb | 0.118 %
HSIO | Differential Clock (Gen 3 and below support) | Type-3 | 0.8mm | 10 | Thin PCB | Premium Mid Loss (PML) |  |  | B* | SL | 6 |  |  |  | internal_channel_kb | 0.118 %
HSIO | Differential Clock (Gen 3 and below support) | Type-3 | 0.8mm | 10 | Thin PCB | Premium Mid Loss (PML) |  |  | B* | SL | 8 |  |  |  | internal_channel_kb | 0.118 %
HSIO | eUSB2 | Type-3 | 0.8mm | 10 | Thin PCB | Premium Mid Loss (PML) |  |  | B* | SL | 3 |  |  |  | internal_channel_kb | 0.118 %
HSIO | eUSB2 | Type-3 | 0.8mm | 10 | Thin PCB | Premium Mid Loss (PML) |  |  | B* | SL | 6 |  |  |  | internal_channel_kb | 0.118 %
HSIO | eUSB2 | Type-3 | 0.8mm | 10 | Thin PCB | Premium Mid Loss (PML) |  |  | B* | SL | 8 |  |  |  | internal_channel_kb | 0.118 %
HSIO | PCIe Gen 1-3 | Type-3 | 0.8mm | 10 | Thin PCB | Premium Mid Loss (PML) |  |  | B* | SL | 3 |  |  |  | internal_channel_kb | 0.118 %
HSIO | PCIe Gen 1-3 | Type-3 | 0.8mm | 10 | Thin PCB | Premium Mid Loss (PML) |  |  | B* | SL | 6 |  |  |  | internal_channel_kb | 0.118 %
HSIO | PCIe Gen 1-3 | Type-3 | 0.8mm | 10 | Thin PCB | Premium Mid Loss (PML) |  |  | B* | SL | 8 |  |  |  | internal_channel_kb | 0.118 %
HSIO | TCP USB 3.2 Type-A | Type-3 | 0.8mm | 10 | Thin PCB | Premium Mid Loss (PML) |  |  | B* | SL | 3 |  |  |  | internal_channel_kb | 0.118 %
HSIO | TCP USB 3.2 Type-A | Type-3 | 0.8mm | 10 | Thin PCB | Premium Mid Loss (PML) |  |  | B* | SL | 6 |  |  |  | internal_channel_kb | 0.118 %
HSIO | TCP USB 3.2 Type-A | Type-3 | 0.8mm | 10 | Thin PCB | Premium Mid Loss (PML) |  |  | B* | SL | 8 |  |  |  | internal_channel_kb | 0.118 %
HSIO | Differential Clock (Gen 3 and below support) | Type-3 | 0.8mm | 10 | Thin PCB | Premium Mid Loss (PML) |  |  | B* | SL | 3 |  |  |  | internal_channel_spacing | 200 um
HSIO | Differential Clock (Gen 3 and below support) | Type-3 | 0.8mm | 10 | Thin PCB | Premium Mid Loss (PML) |  |  | B* | SL | 6 |  |  |  | internal_channel_spacing | 200 um
HSIO | Differential Clock (Gen 3 and below support) | Type-3 | 0.8mm | 10 | Thin PCB | Premium Mid Loss (PML) |  |  | B* | SL | 8 |  |  |  | internal_channel_spacing | 200 um
HSIO | eUSB2 | Type-3 | 0.8mm | 10 | Thin PCB | Premium Mid Loss (PML) |  |  | B* | SL | 3 |  |  |  | internal_channel_spacing | 200 um
HSIO | eUSB2 | Type-3 | 0.8mm | 10 | Thin PCB | Premium Mid Loss (PML) |  |  | B* | SL | 6 |  |  |  | internal_channel_spacing | 200 um
HSIO | eUSB2 | Type-3 | 0.8mm | 10 | Thin PCB | Premium Mid Loss (PML) |  |  | B* | SL | 8 |  |  |  | internal_channel_spacing | 200 um
HSIO | PCIe Gen 1-3 | Type-3 | 0.8mm | 10 | Thin PCB | Premium Mid Loss (PML) |  |  | B* | SL | 3 |  |  |  | internal_channel_spacing | 200 um
HSIO | PCIe Gen 1-3 | Type-3 | 0.8mm | 10 | Thin PCB | Premium Mid Loss (PML) |  |  | B* | SL | 6 |  |  |  | internal_channel_spacing | 200 um
HSIO | PCIe Gen 1-3 | Type-3 | 0.8mm | 10 | Thin PCB | Premium Mid Loss (PML) |  |  | B* | SL | 8 |  |  |  | internal_channel_spacing | 200 um
HSIO | TCP USB 3.2 Type-A | Type-3 | 0.8mm | 10 | Thin PCB | Premium Mid Loss (PML) |  |  | B* | SL | 3 |  |  |  | internal_channel_spacing | 200 um
HSIO | TCP USB 3.2 Type-A | Type-3 | 0.8mm | 10 | Thin PCB | Premium Mid Loss (PML) |  |  | B* | SL | 6 |  |  |  | internal_channel_spacing | 200 um
HSIO | TCP USB 3.2 Type-A | Type-3 | 0.8mm | 10 | Thin PCB | Premium Mid Loss (PML) |  |  | B* | SL | 8 |  |  |  | internal_channel_spacing | 200 um
HSIO | CSI CPHY | Type-3 | 0.8mm | 10 | Thin PCB | Premium Mid Loss (PML) |  |  | B* | SL | 3 |  |  |  | min_width | 75 um
HSIO | CSI CPHY | Type-3 | 0.8mm | 10 | Thin PCB | Premium Mid Loss (PML) |  |  | B* | SL | 6 |  |  |  | min_width | 75 um
HSIO | CSI CPHY | Type-3 | 0.8mm | 10 | Thin PCB | Premium Mid Loss (PML) |  |  | B* | SL | 8 |  |  |  | min_width | 75 um
HSIO | CSI DPHY | Type-3 | 0.8mm | 10 | Thin PCB | Premium Mid Loss (PML) |  |  | B* | SL | 3 |  |  |  | min_width | 75 um
HSIO | CSI DPHY | Type-3 | 0.8mm | 10 | Thin PCB | Premium Mid Loss (PML) |  |  | B* | SL | 6 |  |  |  | min_width | 75 um
HSIO | CSI DPHY | Type-3 | 0.8mm | 10 | Thin PCB | Premium Mid Loss (PML) |  |  | B* | SL | 8 |  |  |  | min_width | 75 um
HSIO | HDMI | Type-3 | 0.8mm | 10 | Thin PCB | Premium Mid Loss (PML) |  |  | B* | SL | 3 |  |  |  | min_width | 75 um
HSIO | HDMI | Type-3 | 0.8mm | 10 | Thin PCB | Premium Mid Loss (PML) |  |  | B* | SL | 6 |  |  |  | min_width | 75 um
HSIO | HDMI | Type-3 | 0.8mm | 10 | Thin PCB | Premium Mid Loss (PML) |  |  | B* | SL | 8 |  |  |  | min_width | 75 um
HSIO | TCP AUX | Type-3 | 0.8mm | 10 | Thin PCB | Premium Mid Loss (PML) |  |  | B* | SL | 3 |  |  |  | min_width | 75 um
HSIO | TCP AUX | Type-3 | 0.8mm | 10 | Thin PCB | Premium Mid Loss (PML) |  |  | B* | SL | 6 |  |  |  | min_width | 75 um
HSIO | TCP AUX | Type-3 | 0.8mm | 10 | Thin PCB | Premium Mid Loss (PML) |  |  | B* | SL | 8 |  |  |  | min_width | 75 um
HSIO | TCP DP AUX | Type-3 | 0.8mm | 10 | Thin PCB | Premium Mid Loss (PML) |  |  | B* | SL | 3 |  |  |  | min_width | 75 um
HSIO | TCP DP AUX | Type-3 | 0.8mm | 10 | Thin PCB | Premium Mid Loss (PML) |  |  | B* | SL | 6 |  |  |  | min_width | 75 um
HSIO | TCP DP AUX | Type-3 | 0.8mm | 10 | Thin PCB | Premium Mid Loss (PML) |  |  | B* | SL | 8 |  |  |  | min_width | 75 um
HSIO | eDP | Type-3 | 0.8mm | 10 | Thin PCB | Premium Mid Loss (PML) |  |  | B* | SL | 3 |  |  |  | min_width | 75 um
HSIO | eDP | Type-3 | 0.8mm | 10 | Thin PCB | Premium Mid Loss (PML) |  |  | B* | SL | 6 |  |  |  | min_width | 75 um
HSIO | eDP | Type-3 | 0.8mm | 10 | Thin PCB | Premium Mid Loss (PML) |  |  | B* | SL | 8 |  |  |  | min_width | 75 um
HSIO | CSI CPHY | Type-3 | 0.8mm | 10 | Thin PCB | Premium Mid Loss (PML) |  |  | B* | SL | 3 |  |  |  | intra_pair_spacing | 88 um
HSIO | CSI CPHY | Type-3 | 0.8mm | 10 | Thin PCB | Premium Mid Loss (PML) |  |  | B* | SL | 6 |  |  |  | intra_pair_spacing | 88 um
HSIO | CSI CPHY | Type-3 | 0.8mm | 10 | Thin PCB | Premium Mid Loss (PML) |  |  | B* | SL | 8 |  |  |  | intra_pair_spacing | 88 um
HSIO | CSI DPHY | Type-3 | 0.8mm | 10 | Thin PCB | Premium Mid Loss (PML) |  |  | B* | SL | 3 |  |  |  | intra_pair_spacing | 88 um
HSIO | CSI DPHY | Type-3 | 0.8mm | 10 | Thin PCB | Premium Mid Loss (PML) |  |  | B* | SL | 6 |  |  |  | intra_pair_spacing | 88 um
HSIO | CSI DPHY | Type-3 | 0.8mm | 10 | Thin PCB | Premium Mid Loss (PML) |  |  | B* | SL | 8 |  |  |  | intra_pair_spacing | 88 um
HSIO | HDMI | Type-3 | 0.8mm | 10 | Thin PCB | Premium Mid Loss (PML) |  |  | B* | SL | 3 |  |  |  | intra_pair_spacing | 88 um
HSIO | HDMI | Type-3 | 0.8mm | 10 | Thin PCB | Premium Mid Loss (PML) |  |  | B* | SL | 6 |  |  |  | intra_pair_spacing | 88 um
HSIO | HDMI | Type-3 | 0.8mm | 10 | Thin PCB | Premium Mid Loss (PML) |  |  | B* | SL | 8 |  |  |  | intra_pair_spacing | 88 um
HSIO | TCP AUX | Type-3 | 0.8mm | 10 | Thin PCB | Premium Mid Loss (PML) |  |  | B* | SL | 3 |  |  |  | intra_pair_spacing | 88 um
HSIO | TCP AUX | Type-3 | 0.8mm | 10 | Thin PCB | Premium Mid Loss (PML) |  |  | B* | SL | 6 |  |  |  | intra_pair_spacing | 88 um
HSIO | TCP AUX | Type-3 | 0.8mm | 10 | Thin PCB | Premium Mid Loss (PML) |  |  | B* | SL | 8 |  |  |  | intra_pair_spacing | 88 um
HSIO | TCP DP AUX | Type-3 | 0.8mm | 10 | Thin PCB | Premium Mid Loss (PML) |  |  | B* | SL | 3 |  |  |  | intra_pair_spacing | 88 um
HSIO | TCP DP AUX | Type-3 | 0.8mm | 10 | Thin PCB | Premium Mid Loss (PML) |  |  | B* | SL | 6 |  |  |  | intra_pair_spacing | 88 um
HSIO | TCP DP AUX | Type-3 | 0.8mm | 10 | Thin PCB | Premium Mid Loss (PML) |  |  | B* | SL | 8 |  |  |  | intra_pair_spacing | 88 um
HSIO | eDP | Type-3 | 0.8mm | 10 | Thin PCB | Premium Mid Loss (PML) |  |  | B* | SL | 3 |  |  |  | intra_pair_spacing | 88 um
HSIO | eDP | Type-3 | 0.8mm | 10 | Thin PCB | Premium Mid Loss (PML) |  |  | B* | SL | 6 |  |  |  | intra_pair_spacing | 88 um
HSIO | eDP | Type-3 | 0.8mm | 10 | Thin PCB | Premium Mid Loss (PML) |  |  | B* | SL | 8 |  |  |  | intra_pair_spacing | 88 um
HSIO | CSI CPHY | Type-3 | 0.8mm | 10 | Thin PCB | Premium Mid Loss (PML) |  |  | B* | SL | 3 |  |  |  | impedance | 76 ohm
HSIO | CSI CPHY | Type-3 | 0.8mm | 10 | Thin PCB | Premium Mid Loss (PML) |  |  | B* | SL | 6 |  |  |  | impedance | 76 ohm
HSIO | CSI CPHY | Type-3 | 0.8mm | 10 | Thin PCB | Premium Mid Loss (PML) |  |  | B* | SL | 8 |  |  |  | impedance | 76 ohm
HSIO | CSI DPHY | Type-3 | 0.8mm | 10 | Thin PCB | Premium Mid Loss (PML) |  |  | B* | SL | 3 |  |  |  | impedance | 76 ohm
HSIO | CSI DPHY | Type-3 | 0.8mm | 10 | Thin PCB | Premium Mid Loss (PML) |  |  | B* | SL | 6 |  |  |  | impedance | 76 ohm
HSIO | CSI DPHY | Type-3 | 0.8mm | 10 | Thin PCB | Premium Mid Loss (PML) |  |  | B* | SL | 8 |  |  |  | impedance | 76 ohm
HSIO | HDMI | Type-3 | 0.8mm | 10 | Thin PCB | Premium Mid Loss (PML) |  |  | B* | SL | 3 |  |  |  | impedance | 76 ohm
HSIO | HDMI | Type-3 | 0.8mm | 10 | Thin PCB | Premium Mid Loss (PML) |  |  | B* | SL | 6 |  |  |  | impedance | 76 ohm
HSIO | HDMI | Type-3 | 0.8mm | 10 | Thin PCB | Premium Mid Loss (PML) |  |  | B* | SL | 8 |  |  |  | impedance | 76 ohm
HSIO | TCP AUX | Type-3 | 0.8mm | 10 | Thin PCB | Premium Mid Loss (PML) |  |  | B* | SL | 3 |  |  |  | impedance | 76 ohm
HSIO | TCP AUX | Type-3 | 0.8mm | 10 | Thin PCB | Premium Mid Loss (PML) |  |  | B* | SL | 6 |  |  |  | impedance | 76 ohm
HSIO | TCP AUX | Type-3 | 0.8mm | 10 | Thin PCB | Premium Mid Loss (PML) |  |  | B* | SL | 8 |  |  |  | impedance | 76 ohm
HSIO | TCP DP AUX | Type-3 | 0.8mm | 10 | Thin PCB | Premium Mid Loss (PML) |  |  | B* | SL | 3 |  |  |  | impedance | 76 ohm
HSIO | TCP DP AUX | Type-3 | 0.8mm | 10 | Thin PCB | Premium Mid Loss (PML) |  |  | B* | SL | 6 |  |  |  | impedance | 76 ohm
HSIO | TCP DP AUX | Type-3 | 0.8mm | 10 | Thin PCB | Premium Mid Loss (PML) |  |  | B* | SL | 8 |  |  |  | impedance | 76 ohm
HSIO | eDP | Type-3 | 0.8mm | 10 | Thin PCB | Premium Mid Loss (PML) |  |  | B* | SL | 3 |  |  |  | impedance | 76 ohm
HSIO | eDP | Type-3 | 0.8mm | 10 | Thin PCB | Premium Mid Loss (PML) |  |  | B* | SL | 6 |  |  |  | impedance | 76 ohm
HSIO | eDP | Type-3 | 0.8mm | 10 | Thin PCB | Premium Mid Loss (PML) |  |  | B* | SL | 8 |  |  |  | impedance | 76 ohm
HSIO | CSI CPHY | Type-3 | 0.8mm | 10 | Thin PCB | Premium Mid Loss (PML) |  |  | B* | SL | 3 |  |  |  | losses | -0.86 dB/inch @ 5GHz
HSIO | CSI CPHY | Type-3 | 0.8mm | 10 | Thin PCB | Premium Mid Loss (PML) |  |  | B* | SL | 6 |  |  |  | losses | -0.86 dB/inch @ 5GHz
HSIO | CSI CPHY | Type-3 | 0.8mm | 10 | Thin PCB | Premium Mid Loss (PML) |  |  | B* | SL | 8 |  |  |  | losses | -0.86 dB/inch @ 5GHz
HSIO | CSI DPHY | Type-3 | 0.8mm | 10 | Thin PCB | Premium Mid Loss (PML) |  |  | B* | SL | 3 |  |  |  | losses | -0.86 dB/inch @ 5GHz
HSIO | CSI DPHY | Type-3 | 0.8mm | 10 | Thin PCB | Premium Mid Loss (PML) |  |  | B* | SL | 6 |  |  |  | losses | -0.86 dB/inch @ 5GHz
HSIO | CSI DPHY | Type-3 | 0.8mm | 10 | Thin PCB | Premium Mid Loss (PML) |  |  | B* | SL | 8 |  |  |  | losses | -0.86 dB/inch @ 5GHz
HSIO | HDMI | Type-3 | 0.8mm | 10 | Thin PCB | Premium Mid Loss (PML) |  |  | B* | SL | 3 |  |  |  | losses | -0.86 dB/inch @ 5GHz
HSIO | HDMI | Type-3 | 0.8mm | 10 | Thin PCB | Premium Mid Loss (PML) |  |  | B* | SL | 6 |  |  |  | losses | -0.86 dB/inch @ 5GHz
HSIO | HDMI | Type-3 | 0.8mm | 10 | Thin PCB | Premium Mid Loss (PML) |  |  | B* | SL | 8 |  |  |  | losses | -0.86 dB/inch @ 5GHz
HSIO | TCP AUX | Type-3 | 0.8mm | 10 | Thin PCB | Premium Mid Loss (PML) |  |  | B* | SL | 3 |  |  |  | losses | -0.86 dB/inch @ 5GHz
HSIO | TCP AUX | Type-3 | 0.8mm | 10 | Thin PCB | Premium Mid Loss (PML) |  |  | B* | SL | 6 |  |  |  | losses | -0.86 dB/inch @ 5GHz
HSIO | TCP AUX | Type-3 | 0.8mm | 10 | Thin PCB | Premium Mid Loss (PML) |  |  | B* | SL | 8 |  |  |  | losses | -0.86 dB/inch @ 5GHz
HSIO | TCP DP AUX | Type-3 | 0.8mm | 10 | Thin PCB | Premium Mid Loss (PML) |  |  | B* | SL | 3 |  |  |  | losses | -0.86 dB/inch @ 5GHz
HSIO | TCP DP AUX | Type-3 | 0.8mm | 10 | Thin PCB | Premium Mid Loss (PML) |  |  | B* | SL | 6 |  |  |  | losses | -0.86 dB/inch @ 5GHz
HSIO | TCP DP AUX | Type-3 | 0.8mm | 10 | Thin PCB | Premium Mid Loss (PML) |  |  | B* | SL | 8 |  |  |  | losses | -0.86 dB/inch @ 5GHz
HSIO | eDP | Type-3 | 0.8mm | 10 | Thin PCB | Premium Mid Loss (PML) |  |  | B* | SL | 3 |  |  |  | losses | -0.86 dB/inch @ 5GHz
HSIO | eDP | Type-3 | 0.8mm | 10 | Thin PCB | Premium Mid Loss (PML) |  |  | B* | SL | 6 |  |  |  | losses | -0.86 dB/inch @ 5GHz
HSIO | eDP | Type-3 | 0.8mm | 10 | Thin PCB | Premium Mid Loss (PML) |  |  | B* | SL | 8 |  |  |  | losses | -0.86 dB/inch @ 5GHz
HSIO | CSI CPHY | Type-3 | 0.8mm | 10 | Thin PCB | Premium Mid Loss (PML) |  |  | B* | SL | 3 |  |  |  | external_spacing | 300 um
HSIO | CSI CPHY | Type-3 | 0.8mm | 10 | Thin PCB | Premium Mid Loss (PML) |  |  | B* | SL | 6 |  |  |  | external_spacing | 300 um
HSIO | CSI CPHY | Type-3 | 0.8mm | 10 | Thin PCB | Premium Mid Loss (PML) |  |  | B* | SL | 8 |  |  |  | external_spacing | 300 um
HSIO | CSI DPHY | Type-3 | 0.8mm | 10 | Thin PCB | Premium Mid Loss (PML) |  |  | B* | SL | 3 |  |  |  | external_spacing | 300 um
HSIO | CSI DPHY | Type-3 | 0.8mm | 10 | Thin PCB | Premium Mid Loss (PML) |  |  | B* | SL | 6 |  |  |  | external_spacing | 300 um
HSIO | CSI DPHY | Type-3 | 0.8mm | 10 | Thin PCB | Premium Mid Loss (PML) |  |  | B* | SL | 8 |  |  |  | external_spacing | 300 um
HSIO | HDMI | Type-3 | 0.8mm | 10 | Thin PCB | Premium Mid Loss (PML) |  |  | B* | SL | 3 |  |  |  | external_spacing | 300 um
HSIO | HDMI | Type-3 | 0.8mm | 10 | Thin PCB | Premium Mid Loss (PML) |  |  | B* | SL | 6 |  |  |  | external_spacing | 300 um
HSIO | HDMI | Type-3 | 0.8mm | 10 | Thin PCB | Premium Mid Loss (PML) |  |  | B* | SL | 8 |  |  |  | external_spacing | 300 um
HSIO | TCP AUX | Type-3 | 0.8mm | 10 | Thin PCB | Premium Mid Loss (PML) |  |  | B* | SL | 3 |  |  |  | external_spacing | 300 um
HSIO | TCP AUX | Type-3 | 0.8mm | 10 | Thin PCB | Premium Mid Loss (PML) |  |  | B* | SL | 6 |  |  |  | external_spacing | 300 um
HSIO | TCP AUX | Type-3 | 0.8mm | 10 | Thin PCB | Premium Mid Loss (PML) |  |  | B* | SL | 8 |  |  |  | external_spacing | 300 um
HSIO | TCP DP AUX | Type-3 | 0.8mm | 10 | Thin PCB | Premium Mid Loss (PML) |  |  | B* | SL | 3 |  |  |  | external_spacing | 300 um
HSIO | TCP DP AUX | Type-3 | 0.8mm | 10 | Thin PCB | Premium Mid Loss (PML) |  |  | B* | SL | 6 |  |  |  | external_spacing | 300 um
HSIO | TCP DP AUX | Type-3 | 0.8mm | 10 | Thin PCB | Premium Mid Loss (PML) |  |  | B* | SL | 8 |  |  |  | external_spacing | 300 um
HSIO | eDP | Type-3 | 0.8mm | 10 | Thin PCB | Premium Mid Loss (PML) |  |  | B* | SL | 3 |  |  |  | external_spacing | 300 um
HSIO | eDP | Type-3 | 0.8mm | 10 | Thin PCB | Premium Mid Loss (PML) |  |  | B* | SL | 6 |  |  |  | external_spacing | 300 um
HSIO | eDP | Type-3 | 0.8mm | 10 | Thin PCB | Premium Mid Loss (PML) |  |  | B* | SL | 8 |  |  |  | external_spacing | 300 um
HSIO | CSI CPHY | Type-3 | 0.8mm | 10 | Thin PCB | Premium Mid Loss (PML) |  |  | B* | SL | 3 |  |  |  | internal_channel_kb | 1.367 %
HSIO | CSI CPHY | Type-3 | 0.8mm | 10 | Thin PCB | Premium Mid Loss (PML) |  |  | B* | SL | 6 |  |  |  | internal_channel_kb | 1.367 %
HSIO | CSI CPHY | Type-3 | 0.8mm | 10 | Thin PCB | Premium Mid Loss (PML) |  |  | B* | SL | 8 |  |  |  | internal_channel_kb | 1.367 %
HSIO | CSI DPHY | Type-3 | 0.8mm | 10 | Thin PCB | Premium Mid Loss (PML) |  |  | B* | SL | 3 |  |  |  | internal_channel_kb | 1.367 %
HSIO | CSI DPHY | Type-3 | 0.8mm | 10 | Thin PCB | Premium Mid Loss (PML) |  |  | B* | SL | 6 |  |  |  | internal_channel_kb | 1.367 %
HSIO | CSI DPHY | Type-3 | 0.8mm | 10 | Thin PCB | Premium Mid Loss (PML) |  |  | B* | SL | 8 |  |  |  | internal_channel_kb | 1.367 %
HSIO | HDMI | Type-3 | 0.8mm | 10 | Thin PCB | Premium Mid Loss (PML) |  |  | B* | SL | 3 |  |  |  | internal_channel_kb | 1.367 %
HSIO | HDMI | Type-3 | 0.8mm | 10 | Thin PCB | Premium Mid Loss (PML) |  |  | B* | SL | 6 |  |  |  | internal_channel_kb | 1.367 %
HSIO | HDMI | Type-3 | 0.8mm | 10 | Thin PCB | Premium Mid Loss (PML) |  |  | B* | SL | 8 |  |  |  | internal_channel_kb | 1.367 %
HSIO | TCP AUX | Type-3 | 0.8mm | 10 | Thin PCB | Premium Mid Loss (PML) |  |  | B* | SL | 3 |  |  |  | internal_channel_kb | 1.367 %
HSIO | TCP AUX | Type-3 | 0.8mm | 10 | Thin PCB | Premium Mid Loss (PML) |  |  | B* | SL | 6 |  |  |  | internal_channel_kb | 1.367 %
HSIO | TCP AUX | Type-3 | 0.8mm | 10 | Thin PCB | Premium Mid Loss (PML) |  |  | B* | SL | 8 |  |  |  | internal_channel_kb | 1.367 %
HSIO | TCP DP AUX | Type-3 | 0.8mm | 10 | Thin PCB | Premium Mid Loss (PML) |  |  | B* | SL | 3 |  |  |  | internal_channel_kb | 1.367 %
HSIO | TCP DP AUX | Type-3 | 0.8mm | 10 | Thin PCB | Premium Mid Loss (PML) |  |  | B* | SL | 6 |  |  |  | internal_channel_kb | 1.367 %
HSIO | TCP DP AUX | Type-3 | 0.8mm | 10 | Thin PCB | Premium Mid Loss (PML) |  |  | B* | SL | 8 |  |  |  | internal_channel_kb | 1.367 %
HSIO | eDP | Type-3 | 0.8mm | 10 | Thin PCB | Premium Mid Loss (PML) |  |  | B* | SL | 3 |  |  |  | internal_channel_kb | 1.367 %
HSIO | eDP | Type-3 | 0.8mm | 10 | Thin PCB | Premium Mid Loss (PML) |  |  | B* | SL | 6 |  |  |  | internal_channel_kb | 1.367 %
HSIO | eDP | Type-3 | 0.8mm | 10 | Thin PCB | Premium Mid Loss (PML) |  |  | B* | SL | 8 |  |  |  | internal_channel_kb | 1.367 %
HSIO | CSI CPHY | Type-3 | 0.8mm | 10 | Thin PCB | Premium Mid Loss (PML) |  |  | B* | SL | 3 |  |  |  | internal_channel_spacing | 88 um
HSIO | CSI CPHY | Type-3 | 0.8mm | 10 | Thin PCB | Premium Mid Loss (PML) |  |  | B* | SL | 6 |  |  |  | internal_channel_spacing | 88 um
HSIO | CSI CPHY | Type-3 | 0.8mm | 10 | Thin PCB | Premium Mid Loss (PML) |  |  | B* | SL | 8 |  |  |  | internal_channel_spacing | 88 um
HSIO | CSI DPHY | Type-3 | 0.8mm | 10 | Thin PCB | Premium Mid Loss (PML) |  |  | B* | SL | 3 |  |  |  | internal_channel_spacing | 88 um
HSIO | CSI DPHY | Type-3 | 0.8mm | 10 | Thin PCB | Premium Mid Loss (PML) |  |  | B* | SL | 6 |  |  |  | internal_channel_spacing | 88 um
HSIO | CSI DPHY | Type-3 | 0.8mm | 10 | Thin PCB | Premium Mid Loss (PML) |  |  | B* | SL | 8 |  |  |  | internal_channel_spacing | 88 um
HSIO | HDMI | Type-3 | 0.8mm | 10 | Thin PCB | Premium Mid Loss (PML) |  |  | B* | SL | 3 |  |  |  | internal_channel_spacing | 88 um
HSIO | HDMI | Type-3 | 0.8mm | 10 | Thin PCB | Premium Mid Loss (PML) |  |  | B* | SL | 6 |  |  |  | internal_channel_spacing | 88 um
HSIO | HDMI | Type-3 | 0.8mm | 10 | Thin PCB | Premium Mid Loss (PML) |  |  | B* | SL | 8 |  |  |  | internal_channel_spacing | 88 um
HSIO | TCP AUX | Type-3 | 0.8mm | 10 | Thin PCB | Premium Mid Loss (PML) |  |  | B* | SL | 3 |  |  |  | internal_channel_spacing | 88 um
HSIO | TCP AUX | Type-3 | 0.8mm | 10 | Thin PCB | Premium Mid Loss (PML) |  |  | B* | SL | 6 |  |  |  | internal_channel_spacing | 88 um
HSIO | TCP AUX | Type-3 | 0.8mm | 10 | Thin PCB | Premium Mid Loss (PML) |  |  | B* | SL | 8 |  |  |  | internal_channel_spacing | 88 um
HSIO | TCP DP AUX | Type-3 | 0.8mm | 10 | Thin PCB | Premium Mid Loss (PML) |  |  | B* | SL | 3 |  |  |  | internal_channel_spacing | 88 um
HSIO | TCP DP AUX | Type-3 | 0.8mm | 10 | Thin PCB | Premium Mid Loss (PML) |  |  | B* | SL | 6 |  |  |  | internal_channel_spacing | 88 um
HSIO | TCP DP AUX | Type-3 | 0.8mm | 10 | Thin PCB | Premium Mid Loss (PML) |  |  | B* | SL | 8 |  |  |  | internal_channel_spacing | 88 um
HSIO | eDP | Type-3 | 0.8mm | 10 | Thin PCB | Premium Mid Loss (PML) |  |  | B* | SL | 3 |  |  |  | internal_channel_spacing | 88 um
HSIO | eDP | Type-3 | 0.8mm | 10 | Thin PCB | Premium Mid Loss (PML) |  |  | B* | SL | 6 |  |  |  | internal_channel_spacing | 88 um
HSIO | eDP | Type-3 | 0.8mm | 10 | Thin PCB | Premium Mid Loss (PML) |  |  | B* | SL | 8 |  |  |  | internal_channel_spacing | 88 um
HSIO | Differential Clock (Gen 4 support) | Type-3 | 0.8mm | 10 | Thin PCB | Premium Mid Loss (PML) |  |  | B* | SL | 3 |  |  |  | min_width | 75 um
HSIO | Differential Clock (Gen 4 support) | Type-3 | 0.8mm | 10 | Thin PCB | Premium Mid Loss (PML) |  |  | B* | SL | 6 |  |  |  | min_width | 75 um
HSIO | Differential Clock (Gen 4 support) | Type-3 | 0.8mm | 10 | Thin PCB | Premium Mid Loss (PML) |  |  | B* | SL | 8 |  |  |  | min_width | 75 um
HSIO | Differential Clock (Gen 5 support) | Type-3 | 0.8mm | 10 | Thin PCB | Premium Mid Loss (PML) |  |  | B* | SL | 3 |  |  |  | min_width | 75 um
HSIO | Differential Clock (Gen 5 support) | Type-3 | 0.8mm | 10 | Thin PCB | Premium Mid Loss (PML) |  |  | B* | SL | 6 |  |  |  | min_width | 75 um
HSIO | Differential Clock (Gen 5 support) | Type-3 | 0.8mm | 10 | Thin PCB | Premium Mid Loss (PML) |  |  | B* | SL | 8 |  |  |  | min_width | 75 um
HSIO | Differential Clock (Gen 4 support) | Type-3 | 0.8mm | 10 | Thin PCB | Premium Mid Loss (PML) |  |  | B* | SL | 3 |  |  |  | intra_pair_spacing | 88 um
HSIO | Differential Clock (Gen 4 support) | Type-3 | 0.8mm | 10 | Thin PCB | Premium Mid Loss (PML) |  |  | B* | SL | 6 |  |  |  | intra_pair_spacing | 88 um
HSIO | Differential Clock (Gen 4 support) | Type-3 | 0.8mm | 10 | Thin PCB | Premium Mid Loss (PML) |  |  | B* | SL | 8 |  |  |  | intra_pair_spacing | 88 um
HSIO | Differential Clock (Gen 5 support) | Type-3 | 0.8mm | 10 | Thin PCB | Premium Mid Loss (PML) |  |  | B* | SL | 3 |  |  |  | intra_pair_spacing | 88 um
HSIO | Differential Clock (Gen 5 support) | Type-3 | 0.8mm | 10 | Thin PCB | Premium Mid Loss (PML) |  |  | B* | SL | 6 |  |  |  | intra_pair_spacing | 88 um
HSIO | Differential Clock (Gen 5 support) | Type-3 | 0.8mm | 10 | Thin PCB | Premium Mid Loss (PML) |  |  | B* | SL | 8 |  |  |  | intra_pair_spacing | 88 um
HSIO | Differential Clock (Gen 4 support) | Type-3 | 0.8mm | 10 | Thin PCB | Premium Mid Loss (PML) |  |  | B* | SL | 3 |  |  |  | impedance | 76 ohm
HSIO | Differential Clock (Gen 4 support) | Type-3 | 0.8mm | 10 | Thin PCB | Premium Mid Loss (PML) |  |  | B* | SL | 6 |  |  |  | impedance | 76 ohm
HSIO | Differential Clock (Gen 4 support) | Type-3 | 0.8mm | 10 | Thin PCB | Premium Mid Loss (PML) |  |  | B* | SL | 8 |  |  |  | impedance | 76 ohm
HSIO | Differential Clock (Gen 5 support) | Type-3 | 0.8mm | 10 | Thin PCB | Premium Mid Loss (PML) |  |  | B* | SL | 3 |  |  |  | impedance | 76 ohm
HSIO | Differential Clock (Gen 5 support) | Type-3 | 0.8mm | 10 | Thin PCB | Premium Mid Loss (PML) |  |  | B* | SL | 6 |  |  |  | impedance | 76 ohm
HSIO | Differential Clock (Gen 5 support) | Type-3 | 0.8mm | 10 | Thin PCB | Premium Mid Loss (PML) |  |  | B* | SL | 8 |  |  |  | impedance | 76 ohm
HSIO | Differential Clock (Gen 4 support) | Type-3 | 0.8mm | 10 | Thin PCB | Premium Mid Loss (PML) |  |  | B* | SL | 3 |  |  |  | losses | -0.86 dB/inch @ 5GHz
HSIO | Differential Clock (Gen 4 support) | Type-3 | 0.8mm | 10 | Thin PCB | Premium Mid Loss (PML) |  |  | B* | SL | 6 |  |  |  | losses | -0.86 dB/inch @ 5GHz
HSIO | Differential Clock (Gen 4 support) | Type-3 | 0.8mm | 10 | Thin PCB | Premium Mid Loss (PML) |  |  | B* | SL | 8 |  |  |  | losses | -0.86 dB/inch @ 5GHz
HSIO | Differential Clock (Gen 5 support) | Type-3 | 0.8mm | 10 | Thin PCB | Premium Mid Loss (PML) |  |  | B* | SL | 3 |  |  |  | losses | -0.86 dB/inch @ 5GHz
HSIO | Differential Clock (Gen 5 support) | Type-3 | 0.8mm | 10 | Thin PCB | Premium Mid Loss (PML) |  |  | B* | SL | 6 |  |  |  | losses | -0.86 dB/inch @ 5GHz
HSIO | Differential Clock (Gen 5 support) | Type-3 | 0.8mm | 10 | Thin PCB | Premium Mid Loss (PML) |  |  | B* | SL | 8 |  |  |  | losses | -0.86 dB/inch @ 5GHz
HSIO | Differential Clock (Gen 4 support) | Type-3 | 0.8mm | 10 | Thin PCB | Premium Mid Loss (PML) |  |  | B* | SL | 3 |  |  |  | external_spacing | 500 um
HSIO | Differential Clock (Gen 4 support) | Type-3 | 0.8mm | 10 | Thin PCB | Premium Mid Loss (PML) |  |  | B* | SL | 6 |  |  |  | external_spacing | 500 um
HSIO | Differential Clock (Gen 4 support) | Type-3 | 0.8mm | 10 | Thin PCB | Premium Mid Loss (PML) |  |  | B* | SL | 8 |  |  |  | external_spacing | 500 um
HSIO | Differential Clock (Gen 5 support) | Type-3 | 0.8mm | 10 | Thin PCB | Premium Mid Loss (PML) |  |  | B* | SL | 3 |  |  |  | external_spacing | 500 um
HSIO | Differential Clock (Gen 5 support) | Type-3 | 0.8mm | 10 | Thin PCB | Premium Mid Loss (PML) |  |  | B* | SL | 6 |  |  |  | external_spacing | 500 um
HSIO | Differential Clock (Gen 5 support) | Type-3 | 0.8mm | 10 | Thin PCB | Premium Mid Loss (PML) |  |  | B* | SL | 8 |  |  |  | external_spacing | 500 um
HSIO | Differential Clock (Gen 4 support) | Type-3 | 0.8mm | 10 | Thin PCB | Premium Mid Loss (PML) |  |  | B* | SL | 3 |  |  |  | internal_channel_kb | 0.003 %
HSIO | Differential Clock (Gen 4 support) | Type-3 | 0.8mm | 10 | Thin PCB | Premium Mid Loss (PML) |  |  | B* | SL | 6 |  |  |  | internal_channel_kb | 0.003 %
HSIO | Differential Clock (Gen 4 support) | Type-3 | 0.8mm | 10 | Thin PCB | Premium Mid Loss (PML) |  |  | B* | SL | 8 |  |  |  | internal_channel_kb | 0.003 %
HSIO | Differential Clock (Gen 5 support) | Type-3 | 0.8mm | 10 | Thin PCB | Premium Mid Loss (PML) |  |  | B* | SL | 3 |  |  |  | internal_channel_kb | 0.003 %
HSIO | Differential Clock (Gen 5 support) | Type-3 | 0.8mm | 10 | Thin PCB | Premium Mid Loss (PML) |  |  | B* | SL | 6 |  |  |  | internal_channel_kb | 0.003 %
HSIO | Differential Clock (Gen 5 support) | Type-3 | 0.8mm | 10 | Thin PCB | Premium Mid Loss (PML) |  |  | B* | SL | 8 |  |  |  | internal_channel_kb | 0.003 %
HSIO | Differential Clock (Gen 4 support) | Type-3 | 0.8mm | 10 | Thin PCB | Premium Mid Loss (PML) |  |  | B* | SL | 3 |  |  |  | internal_channel_spacing | 375 um
HSIO | Differential Clock (Gen 4 support) | Type-3 | 0.8mm | 10 | Thin PCB | Premium Mid Loss (PML) |  |  | B* | SL | 6 |  |  |  | internal_channel_spacing | 375 um
HSIO | Differential Clock (Gen 4 support) | Type-3 | 0.8mm | 10 | Thin PCB | Premium Mid Loss (PML) |  |  | B* | SL | 8 |  |  |  | internal_channel_spacing | 375 um
HSIO | Differential Clock (Gen 5 support) | Type-3 | 0.8mm | 10 | Thin PCB | Premium Mid Loss (PML) |  |  | B* | SL | 3 |  |  |  | internal_channel_spacing | 375 um
HSIO | Differential Clock (Gen 5 support) | Type-3 | 0.8mm | 10 | Thin PCB | Premium Mid Loss (PML) |  |  | B* | SL | 6 |  |  |  | internal_channel_spacing | 375 um
HSIO | Differential Clock (Gen 5 support) | Type-3 | 0.8mm | 10 | Thin PCB | Premium Mid Loss (PML) |  |  | B* | SL | 8 |  |  |  | internal_channel_spacing | 375 um
HSIO | CNVio3 | Type-3 | 0.8mm | 10 | Thin PCB | Premium Mid Loss (PML) |  |  | B* | SL | 3 |  |  |  | min_width | 75 um
HSIO | CNVio3 | Type-3 | 0.8mm | 10 | Thin PCB | Premium Mid Loss (PML) |  |  | B* | SL | 6 |  |  |  | min_width | 75 um
HSIO | CNVio3 | Type-3 | 0.8mm | 10 | Thin PCB | Premium Mid Loss (PML) |  |  | B* | SL | 8 |  |  |  | min_width | 75 um
HSIO | TCP DP | Type-3 | 0.8mm | 10 | Thin PCB | Premium Mid Loss (PML) |  |  | B* | SL | 3 |  |  |  | min_width | 75 um
HSIO | TCP DP | Type-3 | 0.8mm | 10 | Thin PCB | Premium Mid Loss (PML) |  |  | B* | SL | 6 |  |  |  | min_width | 75 um
HSIO | TCP DP | Type-3 | 0.8mm | 10 | Thin PCB | Premium Mid Loss (PML) |  |  | B* | SL | 8 |  |  |  | min_width | 75 um
HSIO | TCP TBT4 | Type-3 | 0.8mm | 10 | Thin PCB | Premium Mid Loss (PML) |  |  | B* | SL | 3 |  |  |  | min_width | 75 um
HSIO | TCP TBT4 | Type-3 | 0.8mm | 10 | Thin PCB | Premium Mid Loss (PML) |  |  | B* | SL | 6 |  |  |  | min_width | 75 um
HSIO | TCP TBT4 | Type-3 | 0.8mm | 10 | Thin PCB | Premium Mid Loss (PML) |  |  | B* | SL | 8 |  |  |  | min_width | 75 um
HSIO | TCP TBT5 | Type-3 | 0.8mm | 10 | Thin PCB | Premium Mid Loss (PML) |  |  | B* | SL | 3 |  |  |  | min_width | 75 um
HSIO | TCP TBT5 | Type-3 | 0.8mm | 10 | Thin PCB | Premium Mid Loss (PML) |  |  | B* | SL | 6 |  |  |  | min_width | 75 um
HSIO | TCP TBT5 | Type-3 | 0.8mm | 10 | Thin PCB | Premium Mid Loss (PML) |  |  | B* | SL | 8 |  |  |  | min_width | 75 um
HSIO | UFS 4.0 | Type-3 | 0.8mm | 10 | Thin PCB | Premium Mid Loss (PML) |  |  | B* | SL | 3 |  |  |  | min_width | 75 um
HSIO | UFS 4.0 | Type-3 | 0.8mm | 10 | Thin PCB | Premium Mid Loss (PML) |  |  | B* | SL | 6 |  |  |  | min_width | 75 um
HSIO | UFS 4.0 | Type-3 | 0.8mm | 10 | Thin PCB | Premium Mid Loss (PML) |  |  | B* | SL | 8 |  |  |  | min_width | 75 um
HSIO | CNVio3 | Type-3 | 0.8mm | 10 | Thin PCB | Premium Mid Loss (PML) |  |  | B* | SL | 3 |  |  |  | intra_pair_spacing | 88 um
HSIO | CNVio3 | Type-3 | 0.8mm | 10 | Thin PCB | Premium Mid Loss (PML) |  |  | B* | SL | 6 |  |  |  | intra_pair_spacing | 88 um
HSIO | CNVio3 | Type-3 | 0.8mm | 10 | Thin PCB | Premium Mid Loss (PML) |  |  | B* | SL | 8 |  |  |  | intra_pair_spacing | 88 um
HSIO | TCP DP | Type-3 | 0.8mm | 10 | Thin PCB | Premium Mid Loss (PML) |  |  | B* | SL | 3 |  |  |  | intra_pair_spacing | 88 um
HSIO | TCP DP | Type-3 | 0.8mm | 10 | Thin PCB | Premium Mid Loss (PML) |  |  | B* | SL | 6 |  |  |  | intra_pair_spacing | 88 um
HSIO | TCP DP | Type-3 | 0.8mm | 10 | Thin PCB | Premium Mid Loss (PML) |  |  | B* | SL | 8 |  |  |  | intra_pair_spacing | 88 um
HSIO | TCP TBT4 | Type-3 | 0.8mm | 10 | Thin PCB | Premium Mid Loss (PML) |  |  | B* | SL | 3 |  |  |  | intra_pair_spacing | 88 um
HSIO | TCP TBT4 | Type-3 | 0.8mm | 10 | Thin PCB | Premium Mid Loss (PML) |  |  | B* | SL | 6 |  |  |  | intra_pair_spacing | 88 um
HSIO | TCP TBT4 | Type-3 | 0.8mm | 10 | Thin PCB | Premium Mid Loss (PML) |  |  | B* | SL | 8 |  |  |  | intra_pair_spacing | 88 um
HSIO | TCP TBT5 | Type-3 | 0.8mm | 10 | Thin PCB | Premium Mid Loss (PML) |  |  | B* | SL | 3 |  |  |  | intra_pair_spacing | 88 um
HSIO | TCP TBT5 | Type-3 | 0.8mm | 10 | Thin PCB | Premium Mid Loss (PML) |  |  | B* | SL | 6 |  |  |  | intra_pair_spacing | 88 um
HSIO | TCP TBT5 | Type-3 | 0.8mm | 10 | Thin PCB | Premium Mid Loss (PML) |  |  | B* | SL | 8 |  |  |  | intra_pair_spacing | 88 um
HSIO | UFS 4.0 | Type-3 | 0.8mm | 10 | Thin PCB | Premium Mid Loss (PML) |  |  | B* | SL | 3 |  |  |  | intra_pair_spacing | 88 um
HSIO | UFS 4.0 | Type-3 | 0.8mm | 10 | Thin PCB | Premium Mid Loss (PML) |  |  | B* | SL | 6 |  |  |  | intra_pair_spacing | 88 um
HSIO | UFS 4.0 | Type-3 | 0.8mm | 10 | Thin PCB | Premium Mid Loss (PML) |  |  | B* | SL | 8 |  |  |  | intra_pair_spacing | 88 um
HSIO | CNVio3 | Type-3 | 0.8mm | 10 | Thin PCB | Premium Mid Loss (PML) |  |  | B* | SL | 3 |  |  |  | impedance | 76 ohm
HSIO | CNVio3 | Type-3 | 0.8mm | 10 | Thin PCB | Premium Mid Loss (PML) |  |  | B* | SL | 6 |  |  |  | impedance | 76 ohm
HSIO | CNVio3 | Type-3 | 0.8mm | 10 | Thin PCB | Premium Mid Loss (PML) |  |  | B* | SL | 8 |  |  |  | impedance | 76 ohm
HSIO | TCP DP | Type-3 | 0.8mm | 10 | Thin PCB | Premium Mid Loss (PML) |  |  | B* | SL | 3 |  |  |  | impedance | 76 ohm
HSIO | TCP DP | Type-3 | 0.8mm | 10 | Thin PCB | Premium Mid Loss (PML) |  |  | B* | SL | 6 |  |  |  | impedance | 76 ohm
HSIO | TCP DP | Type-3 | 0.8mm | 10 | Thin PCB | Premium Mid Loss (PML) |  |  | B* | SL | 8 |  |  |  | impedance | 76 ohm
HSIO | TCP TBT4 | Type-3 | 0.8mm | 10 | Thin PCB | Premium Mid Loss (PML) |  |  | B* | SL | 3 |  |  |  | impedance | 76 ohm
HSIO | TCP TBT4 | Type-3 | 0.8mm | 10 | Thin PCB | Premium Mid Loss (PML) |  |  | B* | SL | 6 |  |  |  | impedance | 76 ohm
HSIO | TCP TBT4 | Type-3 | 0.8mm | 10 | Thin PCB | Premium Mid Loss (PML) |  |  | B* | SL | 8 |  |  |  | impedance | 76 ohm
HSIO | TCP TBT5 | Type-3 | 0.8mm | 10 | Thin PCB | Premium Mid Loss (PML) |  |  | B* | SL | 3 |  |  |  | impedance | 76 ohm
HSIO | TCP TBT5 | Type-3 | 0.8mm | 10 | Thin PCB | Premium Mid Loss (PML) |  |  | B* | SL | 6 |  |  |  | impedance | 76 ohm
HSIO | TCP TBT5 | Type-3 | 0.8mm | 10 | Thin PCB | Premium Mid Loss (PML) |  |  | B* | SL | 8 |  |  |  | impedance | 76 ohm
HSIO | UFS 4.0 | Type-3 | 0.8mm | 10 | Thin PCB | Premium Mid Loss (PML) |  |  | B* | SL | 3 |  |  |  | impedance | 76 ohm
HSIO | UFS 4.0 | Type-3 | 0.8mm | 10 | Thin PCB | Premium Mid Loss (PML) |  |  | B* | SL | 6 |  |  |  | impedance | 76 ohm
HSIO | UFS 4.0 | Type-3 | 0.8mm | 10 | Thin PCB | Premium Mid Loss (PML) |  |  | B* | SL | 8 |  |  |  | impedance | 76 ohm
HSIO | CNVio3 | Type-3 | 0.8mm | 10 | Thin PCB | Premium Mid Loss (PML) |  |  | B* | SL | 3 |  |  |  | losses | -0.86 dB/inch @ 5GHz
HSIO | CNVio3 | Type-3 | 0.8mm | 10 | Thin PCB | Premium Mid Loss (PML) |  |  | B* | SL | 6 |  |  |  | losses | -0.86 dB/inch @ 5GHz
HSIO | CNVio3 | Type-3 | 0.8mm | 10 | Thin PCB | Premium Mid Loss (PML) |  |  | B* | SL | 8 |  |  |  | losses | -0.86 dB/inch @ 5GHz
HSIO | TCP DP | Type-3 | 0.8mm | 10 | Thin PCB | Premium Mid Loss (PML) |  |  | B* | SL | 3 |  |  |  | losses | -0.86 dB/inch @ 5GHz
HSIO | TCP DP | Type-3 | 0.8mm | 10 | Thin PCB | Premium Mid Loss (PML) |  |  | B* | SL | 6 |  |  |  | losses | -0.86 dB/inch @ 5GHz
HSIO | TCP DP | Type-3 | 0.8mm | 10 | Thin PCB | Premium Mid Loss (PML) |  |  | B* | SL | 8 |  |  |  | losses | -0.86 dB/inch @ 5GHz
HSIO | TCP TBT4 | Type-3 | 0.8mm | 10 | Thin PCB | Premium Mid Loss (PML) |  |  | B* | SL | 3 |  |  |  | losses | -0.86 dB/inch @ 5GHz
HSIO | TCP TBT4 | Type-3 | 0.8mm | 10 | Thin PCB | Premium Mid Loss (PML) |  |  | B* | SL | 6 |  |  |  | losses | -0.86 dB/inch @ 5GHz
HSIO | TCP TBT4 | Type-3 | 0.8mm | 10 | Thin PCB | Premium Mid Loss (PML) |  |  | B* | SL | 8 |  |  |  | losses | -0.86 dB/inch @ 5GHz
HSIO | TCP TBT5 | Type-3 | 0.8mm | 10 | Thin PCB | Premium Mid Loss (PML) |  |  | B* | SL | 3 |  |  |  | losses | -0.86 dB/inch @ 5GHz
HSIO | TCP TBT5 | Type-3 | 0.8mm | 10 | Thin PCB | Premium Mid Loss (PML) |  |  | B* | SL | 6 |  |  |  | losses | -0.86 dB/inch @ 5GHz
HSIO | TCP TBT5 | Type-3 | 0.8mm | 10 | Thin PCB | Premium Mid Loss (PML) |  |  | B* | SL | 8 |  |  |  | losses | -0.86 dB/inch @ 5GHz
HSIO | UFS 4.0 | Type-3 | 0.8mm | 10 | Thin PCB | Premium Mid Loss (PML) |  |  | B* | SL | 3 |  |  |  | losses | -0.86 dB/inch @ 5GHz
HSIO | UFS 4.0 | Type-3 | 0.8mm | 10 | Thin PCB | Premium Mid Loss (PML) |  |  | B* | SL | 6 |  |  |  | losses | -0.86 dB/inch @ 5GHz
HSIO | UFS 4.0 | Type-3 | 0.8mm | 10 | Thin PCB | Premium Mid Loss (PML) |  |  | B* | SL | 8 |  |  |  | losses | -0.86 dB/inch @ 5GHz
HSIO | CNVio3 | Type-3 | 0.8mm | 10 | Thin PCB | Premium Mid Loss (PML) |  |  | B* | SL | 3 |  |  |  | external_spacing | 375 um
HSIO | CNVio3 | Type-3 | 0.8mm | 10 | Thin PCB | Premium Mid Loss (PML) |  |  | B* | SL | 6 |  |  |  | external_spacing | 375 um
HSIO | CNVio3 | Type-3 | 0.8mm | 10 | Thin PCB | Premium Mid Loss (PML) |  |  | B* | SL | 8 |  |  |  | external_spacing | 375 um
HSIO | TCP DP | Type-3 | 0.8mm | 10 | Thin PCB | Premium Mid Loss (PML) |  |  | B* | SL | 3 |  |  |  | external_spacing | 375 um
HSIO | TCP DP | Type-3 | 0.8mm | 10 | Thin PCB | Premium Mid Loss (PML) |  |  | B* | SL | 6 |  |  |  | external_spacing | 375 um
HSIO | TCP DP | Type-3 | 0.8mm | 10 | Thin PCB | Premium Mid Loss (PML) |  |  | B* | SL | 8 |  |  |  | external_spacing | 375 um
HSIO | TCP TBT4 | Type-3 | 0.8mm | 10 | Thin PCB | Premium Mid Loss (PML) |  |  | B* | SL | 3 |  |  |  | external_spacing | 375 um
HSIO | TCP TBT4 | Type-3 | 0.8mm | 10 | Thin PCB | Premium Mid Loss (PML) |  |  | B* | SL | 6 |  |  |  | external_spacing | 375 um
HSIO | TCP TBT4 | Type-3 | 0.8mm | 10 | Thin PCB | Premium Mid Loss (PML) |  |  | B* | SL | 8 |  |  |  | external_spacing | 375 um
HSIO | TCP TBT5 | Type-3 | 0.8mm | 10 | Thin PCB | Premium Mid Loss (PML) |  |  | B* | SL | 3 |  |  |  | external_spacing | 375 um
HSIO | TCP TBT5 | Type-3 | 0.8mm | 10 | Thin PCB | Premium Mid Loss (PML) |  |  | B* | SL | 6 |  |  |  | external_spacing | 375 um
HSIO | TCP TBT5 | Type-3 | 0.8mm | 10 | Thin PCB | Premium Mid Loss (PML) |  |  | B* | SL | 8 |  |  |  | external_spacing | 375 um
HSIO | UFS 4.0 | Type-3 | 0.8mm | 10 | Thin PCB | Premium Mid Loss (PML) |  |  | B* | SL | 3 |  |  |  | external_spacing | 375 um
HSIO | UFS 4.0 | Type-3 | 0.8mm | 10 | Thin PCB | Premium Mid Loss (PML) |  |  | B* | SL | 6 |  |  |  | external_spacing | 375 um
HSIO | UFS 4.0 | Type-3 | 0.8mm | 10 | Thin PCB | Premium Mid Loss (PML) |  |  | B* | SL | 8 |  |  |  | external_spacing | 375 um
HSIO | CNVio3 | Type-3 | 0.8mm | 10 | Thin PCB | Premium Mid Loss (PML) |  |  | B* | SL | 3 |  |  |  | internal_channel_kb | 0.003 %
HSIO | CNVio3 | Type-3 | 0.8mm | 10 | Thin PCB | Premium Mid Loss (PML) |  |  | B* | SL | 6 |  |  |  | internal_channel_kb | 0.003 %
HSIO | CNVio3 | Type-3 | 0.8mm | 10 | Thin PCB | Premium Mid Loss (PML) |  |  | B* | SL | 8 |  |  |  | internal_channel_kb | 0.003 %
HSIO | TCP DP | Type-3 | 0.8mm | 10 | Thin PCB | Premium Mid Loss (PML) |  |  | B* | SL | 3 |  |  |  | internal_channel_kb | 0.003 %
HSIO | TCP DP | Type-3 | 0.8mm | 10 | Thin PCB | Premium Mid Loss (PML) |  |  | B* | SL | 6 |  |  |  | internal_channel_kb | 0.003 %
HSIO | TCP DP | Type-3 | 0.8mm | 10 | Thin PCB | Premium Mid Loss (PML) |  |  | B* | SL | 8 |  |  |  | internal_channel_kb | 0.003 %
HSIO | TCP TBT4 | Type-3 | 0.8mm | 10 | Thin PCB | Premium Mid Loss (PML) |  |  | B* | SL | 3 |  |  |  | internal_channel_kb | 0.003 %
HSIO | TCP TBT4 | Type-3 | 0.8mm | 10 | Thin PCB | Premium Mid Loss (PML) |  |  | B* | SL | 6 |  |  |  | internal_channel_kb | 0.003 %
HSIO | TCP TBT4 | Type-3 | 0.8mm | 10 | Thin PCB | Premium Mid Loss (PML) |  |  | B* | SL | 8 |  |  |  | internal_channel_kb | 0.003 %
HSIO | TCP TBT5 | Type-3 | 0.8mm | 10 | Thin PCB | Premium Mid Loss (PML) |  |  | B* | SL | 3 |  |  |  | internal_channel_kb | 0.003 %
HSIO | TCP TBT5 | Type-3 | 0.8mm | 10 | Thin PCB | Premium Mid Loss (PML) |  |  | B* | SL | 6 |  |  |  | internal_channel_kb | 0.003 %
HSIO | TCP TBT5 | Type-3 | 0.8mm | 10 | Thin PCB | Premium Mid Loss (PML) |  |  | B* | SL | 8 |  |  |  | internal_channel_kb | 0.003 %
HSIO | UFS 4.0 | Type-3 | 0.8mm | 10 | Thin PCB | Premium Mid Loss (PML) |  |  | B* | SL | 3 |  |  |  | internal_channel_kb | 0.003 %
HSIO | UFS 4.0 | Type-3 | 0.8mm | 10 | Thin PCB | Premium Mid Loss (PML) |  |  | B* | SL | 6 |  |  |  | internal_channel_kb | 0.003 %
HSIO | UFS 4.0 | Type-3 | 0.8mm | 10 | Thin PCB | Premium Mid Loss (PML) |  |  | B* | SL | 8 |  |  |  | internal_channel_kb | 0.003 %
HSIO | CNVio3 | Type-3 | 0.8mm | 10 | Thin PCB | Premium Mid Loss (PML) |  |  | B* | SL | 3 |  |  |  | internal_channel_spacing | 375 um
HSIO | CNVio3 | Type-3 | 0.8mm | 10 | Thin PCB | Premium Mid Loss (PML) |  |  | B* | SL | 6 |  |  |  | internal_channel_spacing | 375 um
HSIO | CNVio3 | Type-3 | 0.8mm | 10 | Thin PCB | Premium Mid Loss (PML) |  |  | B* | SL | 8 |  |  |  | internal_channel_spacing | 375 um
HSIO | TCP DP | Type-3 | 0.8mm | 10 | Thin PCB | Premium Mid Loss (PML) |  |  | B* | SL | 3 |  |  |  | internal_channel_spacing | 375 um
HSIO | TCP DP | Type-3 | 0.8mm | 10 | Thin PCB | Premium Mid Loss (PML) |  |  | B* | SL | 6 |  |  |  | internal_channel_spacing | 375 um
HSIO | TCP DP | Type-3 | 0.8mm | 10 | Thin PCB | Premium Mid Loss (PML) |  |  | B* | SL | 8 |  |  |  | internal_channel_spacing | 375 um
HSIO | TCP TBT4 | Type-3 | 0.8mm | 10 | Thin PCB | Premium Mid Loss (PML) |  |  | B* | SL | 3 |  |  |  | internal_channel_spacing | 375 um
HSIO | TCP TBT4 | Type-3 | 0.8mm | 10 | Thin PCB | Premium Mid Loss (PML) |  |  | B* | SL | 6 |  |  |  | internal_channel_spacing | 375 um
HSIO | TCP TBT4 | Type-3 | 0.8mm | 10 | Thin PCB | Premium Mid Loss (PML) |  |  | B* | SL | 8 |  |  |  | internal_channel_spacing | 375 um
HSIO | TCP TBT5 | Type-3 | 0.8mm | 10 | Thin PCB | Premium Mid Loss (PML) |  |  | B* | SL | 3 |  |  |  | internal_channel_spacing | 375 um
HSIO | TCP TBT5 | Type-3 | 0.8mm | 10 | Thin PCB | Premium Mid Loss (PML) |  |  | B* | SL | 6 |  |  |  | internal_channel_spacing | 375 um
HSIO | TCP TBT5 | Type-3 | 0.8mm | 10 | Thin PCB | Premium Mid Loss (PML) |  |  | B* | SL | 8 |  |  |  | internal_channel_spacing | 375 um
HSIO | UFS 4.0 | Type-3 | 0.8mm | 10 | Thin PCB | Premium Mid Loss (PML) |  |  | B* | SL | 3 |  |  |  | internal_channel_spacing | 375 um
HSIO | UFS 4.0 | Type-3 | 0.8mm | 10 | Thin PCB | Premium Mid Loss (PML) |  |  | B* | SL | 6 |  |  |  | internal_channel_spacing | 375 um
HSIO | UFS 4.0 | Type-3 | 0.8mm | 10 | Thin PCB | Premium Mid Loss (PML) |  |  | B* | SL | 8 |  |  |  | internal_channel_spacing | 375 um
HSIO | PCIe Gen 4 | Type-3 | 0.8mm | 10 | Thin PCB | Premium Mid Loss (PML) |  |  | B* | SL | 3 |  |  |  | min_width | 75 um
HSIO | PCIe Gen 4 | Type-3 | 0.8mm | 10 | Thin PCB | Premium Mid Loss (PML) |  |  | B* | SL | 6 |  |  |  | min_width | 75 um
HSIO | PCIe Gen 4 | Type-3 | 0.8mm | 10 | Thin PCB | Premium Mid Loss (PML) |  |  | B* | SL | 8 |  |  |  | min_width | 75 um
HSIO | PCIe Gen 5 | Type-3 | 0.8mm | 10 | Thin PCB | Premium Mid Loss (PML) |  |  | B* | SL | 3 |  |  |  | min_width | 75 um
HSIO | PCIe Gen 5 | Type-3 | 0.8mm | 10 | Thin PCB | Premium Mid Loss (PML) |  |  | B* | SL | 6 |  |  |  | min_width | 75 um
HSIO | PCIe Gen 5 | Type-3 | 0.8mm | 10 | Thin PCB | Premium Mid Loss (PML) |  |  | B* | SL | 8 |  |  |  | min_width | 75 um
HSIO | PCIe Gen 4 | Type-3 | 0.8mm | 10 | Thin PCB | Premium Mid Loss (PML) |  |  | B* | SL | 3 |  |  |  | intra_pair_spacing | 88 um
HSIO | PCIe Gen 4 | Type-3 | 0.8mm | 10 | Thin PCB | Premium Mid Loss (PML) |  |  | B* | SL | 6 |  |  |  | intra_pair_spacing | 88 um
HSIO | PCIe Gen 4 | Type-3 | 0.8mm | 10 | Thin PCB | Premium Mid Loss (PML) |  |  | B* | SL | 8 |  |  |  | intra_pair_spacing | 88 um
HSIO | PCIe Gen 5 | Type-3 | 0.8mm | 10 | Thin PCB | Premium Mid Loss (PML) |  |  | B* | SL | 3 |  |  |  | intra_pair_spacing | 88 um
HSIO | PCIe Gen 5 | Type-3 | 0.8mm | 10 | Thin PCB | Premium Mid Loss (PML) |  |  | B* | SL | 6 |  |  |  | intra_pair_spacing | 88 um
HSIO | PCIe Gen 5 | Type-3 | 0.8mm | 10 | Thin PCB | Premium Mid Loss (PML) |  |  | B* | SL | 8 |  |  |  | intra_pair_spacing | 88 um
HSIO | PCIe Gen 4 | Type-3 | 0.8mm | 10 | Thin PCB | Premium Mid Loss (PML) |  |  | B* | SL | 3 |  |  |  | impedance | 76 ohm
HSIO | PCIe Gen 4 | Type-3 | 0.8mm | 10 | Thin PCB | Premium Mid Loss (PML) |  |  | B* | SL | 6 |  |  |  | impedance | 76 ohm
HSIO | PCIe Gen 4 | Type-3 | 0.8mm | 10 | Thin PCB | Premium Mid Loss (PML) |  |  | B* | SL | 8 |  |  |  | impedance | 76 ohm
HSIO | PCIe Gen 5 | Type-3 | 0.8mm | 10 | Thin PCB | Premium Mid Loss (PML) |  |  | B* | SL | 3 |  |  |  | impedance | 76 ohm
HSIO | PCIe Gen 5 | Type-3 | 0.8mm | 10 | Thin PCB | Premium Mid Loss (PML) |  |  | B* | SL | 6 |  |  |  | impedance | 76 ohm
HSIO | PCIe Gen 5 | Type-3 | 0.8mm | 10 | Thin PCB | Premium Mid Loss (PML) |  |  | B* | SL | 8 |  |  |  | impedance | 76 ohm
HSIO | PCIe Gen 4 | Type-3 | 0.8mm | 10 | Thin PCB | Premium Mid Loss (PML) |  |  | B* | SL | 3 |  |  |  | losses | -0.86 dB/inch @ 5GHz
HSIO | PCIe Gen 4 | Type-3 | 0.8mm | 10 | Thin PCB | Premium Mid Loss (PML) |  |  | B* | SL | 6 |  |  |  | losses | -0.86 dB/inch @ 5GHz
HSIO | PCIe Gen 4 | Type-3 | 0.8mm | 10 | Thin PCB | Premium Mid Loss (PML) |  |  | B* | SL | 8 |  |  |  | losses | -0.86 dB/inch @ 5GHz
HSIO | PCIe Gen 5 | Type-3 | 0.8mm | 10 | Thin PCB | Premium Mid Loss (PML) |  |  | B* | SL | 3 |  |  |  | losses | -0.86 dB/inch @ 5GHz
HSIO | PCIe Gen 5 | Type-3 | 0.8mm | 10 | Thin PCB | Premium Mid Loss (PML) |  |  | B* | SL | 6 |  |  |  | losses | -0.86 dB/inch @ 5GHz
HSIO | PCIe Gen 5 | Type-3 | 0.8mm | 10 | Thin PCB | Premium Mid Loss (PML) |  |  | B* | SL | 8 |  |  |  | losses | -0.86 dB/inch @ 5GHz
HSIO | PCIe Gen 4 | Type-3 | 0.8mm | 10 | Thin PCB | Premium Mid Loss (PML) |  |  | B* | SL | 3 |  |  |  | external_spacing | 500 um
HSIO | PCIe Gen 4 | Type-3 | 0.8mm | 10 | Thin PCB | Premium Mid Loss (PML) |  |  | B* | SL | 6 |  |  |  | external_spacing | 500 um
HSIO | PCIe Gen 4 | Type-3 | 0.8mm | 10 | Thin PCB | Premium Mid Loss (PML) |  |  | B* | SL | 8 |  |  |  | external_spacing | 500 um
HSIO | PCIe Gen 5 | Type-3 | 0.8mm | 10 | Thin PCB | Premium Mid Loss (PML) |  |  | B* | SL | 3 |  |  |  | external_spacing | 500 um
HSIO | PCIe Gen 5 | Type-3 | 0.8mm | 10 | Thin PCB | Premium Mid Loss (PML) |  |  | B* | SL | 6 |  |  |  | external_spacing | 500 um
HSIO | PCIe Gen 5 | Type-3 | 0.8mm | 10 | Thin PCB | Premium Mid Loss (PML) |  |  | B* | SL | 8 |  |  |  | external_spacing | 500 um
HSIO | PCIe Gen 4 | Type-3 | 0.8mm | 10 | Thin PCB | Premium Mid Loss (PML) |  |  | B* | SL | 3 |  |  |  | internal_channel_kb | 0.06 %
HSIO | PCIe Gen 4 | Type-3 | 0.8mm | 10 | Thin PCB | Premium Mid Loss (PML) |  |  | B* | SL | 6 |  |  |  | internal_channel_kb | 0.06 %
HSIO | PCIe Gen 4 | Type-3 | 0.8mm | 10 | Thin PCB | Premium Mid Loss (PML) |  |  | B* | SL | 8 |  |  |  | internal_channel_kb | 0.06 %
HSIO | PCIe Gen 5 | Type-3 | 0.8mm | 10 | Thin PCB | Premium Mid Loss (PML) |  |  | B* | SL | 3 |  |  |  | internal_channel_kb | 0.06 %
HSIO | PCIe Gen 5 | Type-3 | 0.8mm | 10 | Thin PCB | Premium Mid Loss (PML) |  |  | B* | SL | 6 |  |  |  | internal_channel_kb | 0.06 %
HSIO | PCIe Gen 5 | Type-3 | 0.8mm | 10 | Thin PCB | Premium Mid Loss (PML) |  |  | B* | SL | 8 |  |  |  | internal_channel_kb | 0.06 %
HSIO | PCIe Gen 4 | Type-3 | 0.8mm | 10 | Thin PCB | Premium Mid Loss (PML) |  |  | B* | SL | 3 |  |  |  | internal_channel_spacing | 230 um
HSIO | PCIe Gen 4 | Type-3 | 0.8mm | 10 | Thin PCB | Premium Mid Loss (PML) |  |  | B* | SL | 6 |  |  |  | internal_channel_spacing | 230 um
HSIO | PCIe Gen 4 | Type-3 | 0.8mm | 10 | Thin PCB | Premium Mid Loss (PML) |  |  | B* | SL | 8 |  |  |  | internal_channel_spacing | 230 um
HSIO | PCIe Gen 5 | Type-3 | 0.8mm | 10 | Thin PCB | Premium Mid Loss (PML) |  |  | B* | SL | 3 |  |  |  | internal_channel_spacing | 230 um
HSIO | PCIe Gen 5 | Type-3 | 0.8mm | 10 | Thin PCB | Premium Mid Loss (PML) |  |  | B* | SL | 6 |  |  |  | internal_channel_spacing | 230 um
HSIO | PCIe Gen 5 | Type-3 | 0.8mm | 10 | Thin PCB | Premium Mid Loss (PML) |  |  | B* | SL | 8 |  |  |  | internal_channel_spacing | 230 um
HSIO | USB 3.2 Gen 1 | Type-3 | 0.8mm | 10 | Thin PCB | Premium Mid Loss (PML) |  |  | B* | SL | 3 |  |  |  | min_width | 75 um
HSIO | USB 3.2 Gen 1 | Type-3 | 0.8mm | 10 | Thin PCB | Premium Mid Loss (PML) |  |  | B* | SL | 6 |  |  |  | min_width | 75 um
HSIO | USB 3.2 Gen 1 | Type-3 | 0.8mm | 10 | Thin PCB | Premium Mid Loss (PML) |  |  | B* | SL | 8 |  |  |  | min_width | 75 um
HSIO | USB 3.2 Gen 2 | Type-3 | 0.8mm | 10 | Thin PCB | Premium Mid Loss (PML) |  |  | B* | SL | 3 |  |  |  | min_width | 75 um
HSIO | USB 3.2 Gen 2 | Type-3 | 0.8mm | 10 | Thin PCB | Premium Mid Loss (PML) |  |  | B* | SL | 6 |  |  |  | min_width | 75 um
HSIO | USB 3.2 Gen 2 | Type-3 | 0.8mm | 10 | Thin PCB | Premium Mid Loss (PML) |  |  | B* | SL | 8 |  |  |  | min_width | 75 um
HSIO | USB 3.2 Gen 1 | Type-3 | 0.8mm | 10 | Thin PCB | Premium Mid Loss (PML) |  |  | B* | SL | 3 |  |  |  | intra_pair_spacing | 88 um
HSIO | USB 3.2 Gen 1 | Type-3 | 0.8mm | 10 | Thin PCB | Premium Mid Loss (PML) |  |  | B* | SL | 6 |  |  |  | intra_pair_spacing | 88 um
HSIO | USB 3.2 Gen 1 | Type-3 | 0.8mm | 10 | Thin PCB | Premium Mid Loss (PML) |  |  | B* | SL | 8 |  |  |  | intra_pair_spacing | 88 um
HSIO | USB 3.2 Gen 2 | Type-3 | 0.8mm | 10 | Thin PCB | Premium Mid Loss (PML) |  |  | B* | SL | 3 |  |  |  | intra_pair_spacing | 88 um
HSIO | USB 3.2 Gen 2 | Type-3 | 0.8mm | 10 | Thin PCB | Premium Mid Loss (PML) |  |  | B* | SL | 6 |  |  |  | intra_pair_spacing | 88 um
HSIO | USB 3.2 Gen 2 | Type-3 | 0.8mm | 10 | Thin PCB | Premium Mid Loss (PML) |  |  | B* | SL | 8 |  |  |  | intra_pair_spacing | 88 um
HSIO | USB 3.2 Gen 1 | Type-3 | 0.8mm | 10 | Thin PCB | Premium Mid Loss (PML) |  |  | B* | SL | 3 |  |  |  | impedance | 76 ohm
HSIO | USB 3.2 Gen 1 | Type-3 | 0.8mm | 10 | Thin PCB | Premium Mid Loss (PML) |  |  | B* | SL | 6 |  |  |  | impedance | 76 ohm
HSIO | USB 3.2 Gen 1 | Type-3 | 0.8mm | 10 | Thin PCB | Premium Mid Loss (PML) |  |  | B* | SL | 8 |  |  |  | impedance | 76 ohm
HSIO | USB 3.2 Gen 2 | Type-3 | 0.8mm | 10 | Thin PCB | Premium Mid Loss (PML) |  |  | B* | SL | 3 |  |  |  | impedance | 76 ohm
HSIO | USB 3.2 Gen 2 | Type-3 | 0.8mm | 10 | Thin PCB | Premium Mid Loss (PML) |  |  | B* | SL | 6 |  |  |  | impedance | 76 ohm
HSIO | USB 3.2 Gen 2 | Type-3 | 0.8mm | 10 | Thin PCB | Premium Mid Loss (PML) |  |  | B* | SL | 8 |  |  |  | impedance | 76 ohm
HSIO | USB 3.2 Gen 1 | Type-3 | 0.8mm | 10 | Thin PCB | Premium Mid Loss (PML) |  |  | B* | SL | 3 |  |  |  | losses | -0.86 dB/inch @ 5GHz
HSIO | USB 3.2 Gen 1 | Type-3 | 0.8mm | 10 | Thin PCB | Premium Mid Loss (PML) |  |  | B* | SL | 6 |  |  |  | losses | -0.86 dB/inch @ 5GHz
HSIO | USB 3.2 Gen 1 | Type-3 | 0.8mm | 10 | Thin PCB | Premium Mid Loss (PML) |  |  | B* | SL | 8 |  |  |  | losses | -0.86 dB/inch @ 5GHz
HSIO | USB 3.2 Gen 2 | Type-3 | 0.8mm | 10 | Thin PCB | Premium Mid Loss (PML) |  |  | B* | SL | 3 |  |  |  | losses | -0.86 dB/inch @ 5GHz
HSIO | USB 3.2 Gen 2 | Type-3 | 0.8mm | 10 | Thin PCB | Premium Mid Loss (PML) |  |  | B* | SL | 6 |  |  |  | losses | -0.86 dB/inch @ 5GHz
HSIO | USB 3.2 Gen 2 | Type-3 | 0.8mm | 10 | Thin PCB | Premium Mid Loss (PML) |  |  | B* | SL | 8 |  |  |  | losses | -0.86 dB/inch @ 5GHz
HSIO | USB 3.2 Gen 1 | Type-3 | 0.8mm | 10 | Thin PCB | Premium Mid Loss (PML) |  |  | B* | SL | 3 |  |  |  | external_spacing | 300 um
HSIO | USB 3.2 Gen 1 | Type-3 | 0.8mm | 10 | Thin PCB | Premium Mid Loss (PML) |  |  | B* | SL | 6 |  |  |  | external_spacing | 300 um
HSIO | USB 3.2 Gen 1 | Type-3 | 0.8mm | 10 | Thin PCB | Premium Mid Loss (PML) |  |  | B* | SL | 8 |  |  |  | external_spacing | 300 um
HSIO | USB 3.2 Gen 2 | Type-3 | 0.8mm | 10 | Thin PCB | Premium Mid Loss (PML) |  |  | B* | SL | 3 |  |  |  | external_spacing | 300 um
HSIO | USB 3.2 Gen 2 | Type-3 | 0.8mm | 10 | Thin PCB | Premium Mid Loss (PML) |  |  | B* | SL | 6 |  |  |  | external_spacing | 300 um
HSIO | USB 3.2 Gen 2 | Type-3 | 0.8mm | 10 | Thin PCB | Premium Mid Loss (PML) |  |  | B* | SL | 8 |  |  |  | external_spacing | 300 um
HSIO | USB 3.2 Gen 1 | Type-3 | 0.8mm | 10 | Thin PCB | Premium Mid Loss (PML) |  |  | B* | SL | 3 |  |  |  | internal_channel_kb | 0.013 %
HSIO | USB 3.2 Gen 1 | Type-3 | 0.8mm | 10 | Thin PCB | Premium Mid Loss (PML) |  |  | B* | SL | 6 |  |  |  | internal_channel_kb | 0.013 %
HSIO | USB 3.2 Gen 1 | Type-3 | 0.8mm | 10 | Thin PCB | Premium Mid Loss (PML) |  |  | B* | SL | 8 |  |  |  | internal_channel_kb | 0.013 %
HSIO | USB 3.2 Gen 2 | Type-3 | 0.8mm | 10 | Thin PCB | Premium Mid Loss (PML) |  |  | B* | SL | 3 |  |  |  | internal_channel_kb | 0.013 %
HSIO | USB 3.2 Gen 2 | Type-3 | 0.8mm | 10 | Thin PCB | Premium Mid Loss (PML) |  |  | B* | SL | 6 |  |  |  | internal_channel_kb | 0.013 %
HSIO | USB 3.2 Gen 2 | Type-3 | 0.8mm | 10 | Thin PCB | Premium Mid Loss (PML) |  |  | B* | SL | 8 |  |  |  | internal_channel_kb | 0.013 %
HSIO | USB 3.2 Gen 1 | Type-3 | 0.8mm | 10 | Thin PCB | Premium Mid Loss (PML) |  |  | B* | SL | 3 |  |  |  | internal_channel_spacing | 300 um
HSIO | USB 3.2 Gen 1 | Type-3 | 0.8mm | 10 | Thin PCB | Premium Mid Loss (PML) |  |  | B* | SL | 6 |  |  |  | internal_channel_spacing | 300 um
HSIO | USB 3.2 Gen 1 | Type-3 | 0.8mm | 10 | Thin PCB | Premium Mid Loss (PML) |  |  | B* | SL | 8 |  |  |  | internal_channel_spacing | 300 um
HSIO | USB 3.2 Gen 2 | Type-3 | 0.8mm | 10 | Thin PCB | Premium Mid Loss (PML) |  |  | B* | SL | 3 |  |  |  | internal_channel_spacing | 300 um
HSIO | USB 3.2 Gen 2 | Type-3 | 0.8mm | 10 | Thin PCB | Premium Mid Loss (PML) |  |  | B* | SL | 6 |  |  |  | internal_channel_spacing | 300 um
HSIO | USB 3.2 Gen 2 | Type-3 | 0.8mm | 10 | Thin PCB | Premium Mid Loss (PML) |  |  | B* | SL | 8 |  |  |  | internal_channel_spacing | 300 um
HSIO | CSI DPHY | Type-3 | 0.8mm | 10 | Thin PCB | Premium Mid Loss (PML) |  |  | B* | DSL | 5 |  |  |  | min_width | 75 um
HSIO | CSI DPHY | Type-3 | 0.8mm | 10 | Thin PCB | Premium Mid Loss (PML) |  |  | B* | DSL | 6 |  |  |  | min_width | 75 um
HSIO | HDMI | Type-3 | 0.8mm | 10 | Thin PCB | Premium Mid Loss (PML) |  |  | B* | DSL | 5 |  |  |  | min_width | 75 um
HSIO | HDMI | Type-3 | 0.8mm | 10 | Thin PCB | Premium Mid Loss (PML) |  |  | B* | DSL | 6 |  |  |  | min_width | 75 um
HSIO | TCP AUX | Type-3 | 0.8mm | 10 | Thin PCB | Premium Mid Loss (PML) |  |  | B* | DSL | 5 |  |  |  | min_width | 75 um
HSIO | TCP AUX | Type-3 | 0.8mm | 10 | Thin PCB | Premium Mid Loss (PML) |  |  | B* | DSL | 6 |  |  |  | min_width | 75 um
HSIO | TCP DP AUX | Type-3 | 0.8mm | 10 | Thin PCB | Premium Mid Loss (PML) |  |  | B* | DSL | 5 |  |  |  | min_width | 75 um
HSIO | TCP DP AUX | Type-3 | 0.8mm | 10 | Thin PCB | Premium Mid Loss (PML) |  |  | B* | DSL | 6 |  |  |  | min_width | 75 um
HSIO | eDP | Type-3 | 0.8mm | 10 | Thin PCB | Premium Mid Loss (PML) |  |  | B* | DSL | 5 |  |  |  | min_width | 75 um
HSIO | eDP | Type-3 | 0.8mm | 10 | Thin PCB | Premium Mid Loss (PML) |  |  | B* | DSL | 6 |  |  |  | min_width | 75 um
HSIO | CSI DPHY | Type-3 | 0.8mm | 10 | Thin PCB | Premium Mid Loss (PML) |  |  | B* | DSL | 5 |  |  |  | intra_pair_spacing | 88 um
HSIO | CSI DPHY | Type-3 | 0.8mm | 10 | Thin PCB | Premium Mid Loss (PML) |  |  | B* | DSL | 6 |  |  |  | intra_pair_spacing | 88 um
HSIO | HDMI | Type-3 | 0.8mm | 10 | Thin PCB | Premium Mid Loss (PML) |  |  | B* | DSL | 5 |  |  |  | intra_pair_spacing | 88 um
HSIO | HDMI | Type-3 | 0.8mm | 10 | Thin PCB | Premium Mid Loss (PML) |  |  | B* | DSL | 6 |  |  |  | intra_pair_spacing | 88 um
HSIO | TCP AUX | Type-3 | 0.8mm | 10 | Thin PCB | Premium Mid Loss (PML) |  |  | B* | DSL | 5 |  |  |  | intra_pair_spacing | 88 um
HSIO | TCP AUX | Type-3 | 0.8mm | 10 | Thin PCB | Premium Mid Loss (PML) |  |  | B* | DSL | 6 |  |  |  | intra_pair_spacing | 88 um
HSIO | TCP DP AUX | Type-3 | 0.8mm | 10 | Thin PCB | Premium Mid Loss (PML) |  |  | B* | DSL | 5 |  |  |  | intra_pair_spacing | 88 um
HSIO | TCP DP AUX | Type-3 | 0.8mm | 10 | Thin PCB | Premium Mid Loss (PML) |  |  | B* | DSL | 6 |  |  |  | intra_pair_spacing | 88 um
HSIO | eDP | Type-3 | 0.8mm | 10 | Thin PCB | Premium Mid Loss (PML) |  |  | B* | DSL | 5 |  |  |  | intra_pair_spacing | 88 um
HSIO | eDP | Type-3 | 0.8mm | 10 | Thin PCB | Premium Mid Loss (PML) |  |  | B* | DSL | 6 |  |  |  | intra_pair_spacing | 88 um
HSIO | CSI DPHY | Type-3 | 0.8mm | 10 | Thin PCB | Premium Mid Loss (PML) |  |  | B* | DSL | 5 |  |  |  | impedance | 88 ohm
HSIO | CSI DPHY | Type-3 | 0.8mm | 10 | Thin PCB | Premium Mid Loss (PML) |  |  | B* | DSL | 6 |  |  |  | impedance | 88 ohm
HSIO | HDMI | Type-3 | 0.8mm | 10 | Thin PCB | Premium Mid Loss (PML) |  |  | B* | DSL | 5 |  |  |  | impedance | 88 ohm
HSIO | HDMI | Type-3 | 0.8mm | 10 | Thin PCB | Premium Mid Loss (PML) |  |  | B* | DSL | 6 |  |  |  | impedance | 88 ohm
HSIO | TCP AUX | Type-3 | 0.8mm | 10 | Thin PCB | Premium Mid Loss (PML) |  |  | B* | DSL | 5 |  |  |  | impedance | 88 ohm
HSIO | TCP AUX | Type-3 | 0.8mm | 10 | Thin PCB | Premium Mid Loss (PML) |  |  | B* | DSL | 6 |  |  |  | impedance | 88 ohm
HSIO | TCP DP AUX | Type-3 | 0.8mm | 10 | Thin PCB | Premium Mid Loss (PML) |  |  | B* | DSL | 5 |  |  |  | impedance | 88 ohm
HSIO | TCP DP AUX | Type-3 | 0.8mm | 10 | Thin PCB | Premium Mid Loss (PML) |  |  | B* | DSL | 6 |  |  |  | impedance | 88 ohm
HSIO | eDP | Type-3 | 0.8mm | 10 | Thin PCB | Premium Mid Loss (PML) |  |  | B* | DSL | 5 |  |  |  | impedance | 88 ohm
HSIO | eDP | Type-3 | 0.8mm | 10 | Thin PCB | Premium Mid Loss (PML) |  |  | B* | DSL | 6 |  |  |  | impedance | 88 ohm
HSIO | CSI DPHY | Type-3 | 0.8mm | 10 | Thin PCB | Premium Mid Loss (PML) |  |  | B* | DSL | 5 |  |  |  | losses | -0.75 dB/inch @ 5GHz
HSIO | CSI DPHY | Type-3 | 0.8mm | 10 | Thin PCB | Premium Mid Loss (PML) |  |  | B* | DSL | 6 |  |  |  | losses | -0.75 dB/inch @ 5GHz
HSIO | HDMI | Type-3 | 0.8mm | 10 | Thin PCB | Premium Mid Loss (PML) |  |  | B* | DSL | 5 |  |  |  | losses | -0.75 dB/inch @ 5GHz
HSIO | HDMI | Type-3 | 0.8mm | 10 | Thin PCB | Premium Mid Loss (PML) |  |  | B* | DSL | 6 |  |  |  | losses | -0.75 dB/inch @ 5GHz
HSIO | TCP AUX | Type-3 | 0.8mm | 10 | Thin PCB | Premium Mid Loss (PML) |  |  | B* | DSL | 5 |  |  |  | losses | -0.75 dB/inch @ 5GHz
HSIO | TCP AUX | Type-3 | 0.8mm | 10 | Thin PCB | Premium Mid Loss (PML) |  |  | B* | DSL | 6 |  |  |  | losses | -0.75 dB/inch @ 5GHz
HSIO | TCP DP AUX | Type-3 | 0.8mm | 10 | Thin PCB | Premium Mid Loss (PML) |  |  | B* | DSL | 5 |  |  |  | losses | -0.75 dB/inch @ 5GHz
HSIO | TCP DP AUX | Type-3 | 0.8mm | 10 | Thin PCB | Premium Mid Loss (PML) |  |  | B* | DSL | 6 |  |  |  | losses | -0.75 dB/inch @ 5GHz
HSIO | eDP | Type-3 | 0.8mm | 10 | Thin PCB | Premium Mid Loss (PML) |  |  | B* | DSL | 5 |  |  |  | losses | -0.75 dB/inch @ 5GHz
HSIO | eDP | Type-3 | 0.8mm | 10 | Thin PCB | Premium Mid Loss (PML) |  |  | B* | DSL | 6 |  |  |  | losses | -0.75 dB/inch @ 5GHz
HSIO | CSI DPHY | Type-3 | 0.8mm | 10 | Thin PCB | Premium Mid Loss (PML) |  |  | B* | DSL | 5 |  |  |  | external_spacing | 300 um
HSIO | CSI DPHY | Type-3 | 0.8mm | 10 | Thin PCB | Premium Mid Loss (PML) |  |  | B* | DSL | 6 |  |  |  | external_spacing | 300 um
HSIO | HDMI | Type-3 | 0.8mm | 10 | Thin PCB | Premium Mid Loss (PML) |  |  | B* | DSL | 5 |  |  |  | external_spacing | 300 um
HSIO | HDMI | Type-3 | 0.8mm | 10 | Thin PCB | Premium Mid Loss (PML) |  |  | B* | DSL | 6 |  |  |  | external_spacing | 300 um
HSIO | TCP AUX | Type-3 | 0.8mm | 10 | Thin PCB | Premium Mid Loss (PML) |  |  | B* | DSL | 5 |  |  |  | external_spacing | 300 um
HSIO | TCP AUX | Type-3 | 0.8mm | 10 | Thin PCB | Premium Mid Loss (PML) |  |  | B* | DSL | 6 |  |  |  | external_spacing | 300 um
HSIO | TCP DP AUX | Type-3 | 0.8mm | 10 | Thin PCB | Premium Mid Loss (PML) |  |  | B* | DSL | 5 |  |  |  | external_spacing | 300 um
HSIO | TCP DP AUX | Type-3 | 0.8mm | 10 | Thin PCB | Premium Mid Loss (PML) |  |  | B* | DSL | 6 |  |  |  | external_spacing | 300 um
HSIO | eDP | Type-3 | 0.8mm | 10 | Thin PCB | Premium Mid Loss (PML) |  |  | B* | DSL | 5 |  |  |  | external_spacing | 300 um
HSIO | eDP | Type-3 | 0.8mm | 10 | Thin PCB | Premium Mid Loss (PML) |  |  | B* | DSL | 6 |  |  |  | external_spacing | 300 um
HSIO | CSI DPHY | Type-3 | 0.8mm | 10 | Thin PCB | Premium Mid Loss (PML) |  |  | B* | DSL | 5 |  |  |  | internal_channel_kb | 2.558 %
HSIO | CSI DPHY | Type-3 | 0.8mm | 10 | Thin PCB | Premium Mid Loss (PML) |  |  | B* | DSL | 6 |  |  |  | internal_channel_kb | 2.558 %
HSIO | HDMI | Type-3 | 0.8mm | 10 | Thin PCB | Premium Mid Loss (PML) |  |  | B* | DSL | 5 |  |  |  | internal_channel_kb | 2.558 %
HSIO | HDMI | Type-3 | 0.8mm | 10 | Thin PCB | Premium Mid Loss (PML) |  |  | B* | DSL | 6 |  |  |  | internal_channel_kb | 2.558 %
HSIO | TCP AUX | Type-3 | 0.8mm | 10 | Thin PCB | Premium Mid Loss (PML) |  |  | B* | DSL | 5 |  |  |  | internal_channel_kb | 2.558 %
HSIO | TCP AUX | Type-3 | 0.8mm | 10 | Thin PCB | Premium Mid Loss (PML) |  |  | B* | DSL | 6 |  |  |  | internal_channel_kb | 2.558 %
HSIO | TCP DP AUX | Type-3 | 0.8mm | 10 | Thin PCB | Premium Mid Loss (PML) |  |  | B* | DSL | 5 |  |  |  | internal_channel_kb | 2.558 %
HSIO | TCP DP AUX | Type-3 | 0.8mm | 10 | Thin PCB | Premium Mid Loss (PML) |  |  | B* | DSL | 6 |  |  |  | internal_channel_kb | 2.558 %
HSIO | eDP | Type-3 | 0.8mm | 10 | Thin PCB | Premium Mid Loss (PML) |  |  | B* | DSL | 5 |  |  |  | internal_channel_kb | 2.558 %
HSIO | eDP | Type-3 | 0.8mm | 10 | Thin PCB | Premium Mid Loss (PML) |  |  | B* | DSL | 6 |  |  |  | internal_channel_kb | 2.558 %
HSIO | CSI DPHY | Type-3 | 0.8mm | 10 | Thin PCB | Premium Mid Loss (PML) |  |  | B* | DSL | 5 |  |  |  | internal_channel_spacing | 88 um
HSIO | CSI DPHY | Type-3 | 0.8mm | 10 | Thin PCB | Premium Mid Loss (PML) |  |  | B* | DSL | 6 |  |  |  | internal_channel_spacing | 88 um
HSIO | HDMI | Type-3 | 0.8mm | 10 | Thin PCB | Premium Mid Loss (PML) |  |  | B* | DSL | 5 |  |  |  | internal_channel_spacing | 88 um
HSIO | HDMI | Type-3 | 0.8mm | 10 | Thin PCB | Premium Mid Loss (PML) |  |  | B* | DSL | 6 |  |  |  | internal_channel_spacing | 88 um
HSIO | TCP AUX | Type-3 | 0.8mm | 10 | Thin PCB | Premium Mid Loss (PML) |  |  | B* | DSL | 5 |  |  |  | internal_channel_spacing | 88 um
HSIO | TCP AUX | Type-3 | 0.8mm | 10 | Thin PCB | Premium Mid Loss (PML) |  |  | B* | DSL | 6 |  |  |  | internal_channel_spacing | 88 um
HSIO | TCP DP AUX | Type-3 | 0.8mm | 10 | Thin PCB | Premium Mid Loss (PML) |  |  | B* | DSL | 5 |  |  |  | internal_channel_spacing | 88 um
HSIO | TCP DP AUX | Type-3 | 0.8mm | 10 | Thin PCB | Premium Mid Loss (PML) |  |  | B* | DSL | 6 |  |  |  | internal_channel_spacing | 88 um
HSIO | eDP | Type-3 | 0.8mm | 10 | Thin PCB | Premium Mid Loss (PML) |  |  | B* | DSL | 5 |  |  |  | internal_channel_spacing | 88 um
HSIO | eDP | Type-3 | 0.8mm | 10 | Thin PCB | Premium Mid Loss (PML) |  |  | B* | DSL | 6 |  |  |  | internal_channel_spacing | 88 um
HSIO | Differential Clock (Gen 3 and below support) | Type-3 | 0.8mm | 10 | Thin PCB | Premium Mid Loss (PML) |  |  | B* | DSL | 5 |  |  |  | min_width | 75 um
HSIO | Differential Clock (Gen 3 and below support) | Type-3 | 0.8mm | 10 | Thin PCB | Premium Mid Loss (PML) |  |  | B* | DSL | 6 |  |  |  | min_width | 75 um
HSIO | PCIe Gen 1-3 | Type-3 | 0.8mm | 10 | Thin PCB | Premium Mid Loss (PML) |  |  | B* | DSL | 5 |  |  |  | min_width | 75 um
HSIO | PCIe Gen 1-3 | Type-3 | 0.8mm | 10 | Thin PCB | Premium Mid Loss (PML) |  |  | B* | DSL | 6 |  |  |  | min_width | 75 um
HSIO | TCP USB 3.2 Type-A | Type-3 | 0.8mm | 10 | Thin PCB | Premium Mid Loss (PML) |  |  | B* | DSL | 5 |  |  |  | min_width | 75 um
HSIO | TCP USB 3.2 Type-A | Type-3 | 0.8mm | 10 | Thin PCB | Premium Mid Loss (PML) |  |  | B* | DSL | 6 |  |  |  | min_width | 75 um
HSIO | eUSB2 | Type-3 | 0.8mm | 10 | Thin PCB | Premium Mid Loss (PML) |  |  | B* | DSL | 5 |  |  |  | min_width | 75 um
HSIO | eUSB2 | Type-3 | 0.8mm | 10 | Thin PCB | Premium Mid Loss (PML) |  |  | B* | DSL | 6 |  |  |  | min_width | 75 um
HSIO | Differential Clock (Gen 3 and below support) | Type-3 | 0.8mm | 10 | Thin PCB | Premium Mid Loss (PML) |  |  | B* | DSL | 5 |  |  |  | intra_pair_spacing | 88 um
HSIO | Differential Clock (Gen 3 and below support) | Type-3 | 0.8mm | 10 | Thin PCB | Premium Mid Loss (PML) |  |  | B* | DSL | 6 |  |  |  | intra_pair_spacing | 88 um
HSIO | PCIe Gen 1-3 | Type-3 | 0.8mm | 10 | Thin PCB | Premium Mid Loss (PML) |  |  | B* | DSL | 5 |  |  |  | intra_pair_spacing | 88 um
HSIO | PCIe Gen 1-3 | Type-3 | 0.8mm | 10 | Thin PCB | Premium Mid Loss (PML) |  |  | B* | DSL | 6 |  |  |  | intra_pair_spacing | 88 um
HSIO | TCP USB 3.2 Type-A | Type-3 | 0.8mm | 10 | Thin PCB | Premium Mid Loss (PML) |  |  | B* | DSL | 5 |  |  |  | intra_pair_spacing | 88 um
HSIO | TCP USB 3.2 Type-A | Type-3 | 0.8mm | 10 | Thin PCB | Premium Mid Loss (PML) |  |  | B* | DSL | 6 |  |  |  | intra_pair_spacing | 88 um
HSIO | eUSB2 | Type-3 | 0.8mm | 10 | Thin PCB | Premium Mid Loss (PML) |  |  | B* | DSL | 5 |  |  |  | intra_pair_spacing | 88 um
HSIO | eUSB2 | Type-3 | 0.8mm | 10 | Thin PCB | Premium Mid Loss (PML) |  |  | B* | DSL | 6 |  |  |  | intra_pair_spacing | 88 um
HSIO | Differential Clock (Gen 3 and below support) | Type-3 | 0.8mm | 10 | Thin PCB | Premium Mid Loss (PML) |  |  | B* | DSL | 5 |  |  |  | impedance | 88 ohm
HSIO | Differential Clock (Gen 3 and below support) | Type-3 | 0.8mm | 10 | Thin PCB | Premium Mid Loss (PML) |  |  | B* | DSL | 6 |  |  |  | impedance | 88 ohm
HSIO | PCIe Gen 1-3 | Type-3 | 0.8mm | 10 | Thin PCB | Premium Mid Loss (PML) |  |  | B* | DSL | 5 |  |  |  | impedance | 88 ohm
HSIO | PCIe Gen 1-3 | Type-3 | 0.8mm | 10 | Thin PCB | Premium Mid Loss (PML) |  |  | B* | DSL | 6 |  |  |  | impedance | 88 ohm
HSIO | TCP USB 3.2 Type-A | Type-3 | 0.8mm | 10 | Thin PCB | Premium Mid Loss (PML) |  |  | B* | DSL | 5 |  |  |  | impedance | 88 ohm
HSIO | TCP USB 3.2 Type-A | Type-3 | 0.8mm | 10 | Thin PCB | Premium Mid Loss (PML) |  |  | B* | DSL | 6 |  |  |  | impedance | 88 ohm
HSIO | eUSB2 | Type-3 | 0.8mm | 10 | Thin PCB | Premium Mid Loss (PML) |  |  | B* | DSL | 5 |  |  |  | impedance | 88 ohm
HSIO | eUSB2 | Type-3 | 0.8mm | 10 | Thin PCB | Premium Mid Loss (PML) |  |  | B* | DSL | 6 |  |  |  | impedance | 88 ohm
HSIO | Differential Clock (Gen 3 and below support) | Type-3 | 0.8mm | 10 | Thin PCB | Premium Mid Loss (PML) |  |  | B* | DSL | 5 |  |  |  | losses | -0.75 dB/inch @ 5GHz
HSIO | Differential Clock (Gen 3 and below support) | Type-3 | 0.8mm | 10 | Thin PCB | Premium Mid Loss (PML) |  |  | B* | DSL | 6 |  |  |  | losses | -0.75 dB/inch @ 5GHz
HSIO | PCIe Gen 1-3 | Type-3 | 0.8mm | 10 | Thin PCB | Premium Mid Loss (PML) |  |  | B* | DSL | 5 |  |  |  | losses | -0.75 dB/inch @ 5GHz
HSIO | PCIe Gen 1-3 | Type-3 | 0.8mm | 10 | Thin PCB | Premium Mid Loss (PML) |  |  | B* | DSL | 6 |  |  |  | losses | -0.75 dB/inch @ 5GHz
HSIO | TCP USB 3.2 Type-A | Type-3 | 0.8mm | 10 | Thin PCB | Premium Mid Loss (PML) |  |  | B* | DSL | 5 |  |  |  | losses | -0.75 dB/inch @ 5GHz
HSIO | TCP USB 3.2 Type-A | Type-3 | 0.8mm | 10 | Thin PCB | Premium Mid Loss (PML) |  |  | B* | DSL | 6 |  |  |  | losses | -0.75 dB/inch @ 5GHz
HSIO | eUSB2 | Type-3 | 0.8mm | 10 | Thin PCB | Premium Mid Loss (PML) |  |  | B* | DSL | 5 |  |  |  | losses | -0.75 dB/inch @ 5GHz
HSIO | eUSB2 | Type-3 | 0.8mm | 10 | Thin PCB | Premium Mid Loss (PML) |  |  | B* | DSL | 6 |  |  |  | losses | -0.75 dB/inch @ 5GHz
HSIO | Differential Clock (Gen 3 and below support) | Type-3 | 0.8mm | 10 | Thin PCB | Premium Mid Loss (PML) |  |  | B* | DSL | 5 |  |  |  | external_spacing | 300 um
HSIO | Differential Clock (Gen 3 and below support) | Type-3 | 0.8mm | 10 | Thin PCB | Premium Mid Loss (PML) |  |  | B* | DSL | 6 |  |  |  | external_spacing | 300 um
HSIO | PCIe Gen 1-3 | Type-3 | 0.8mm | 10 | Thin PCB | Premium Mid Loss (PML) |  |  | B* | DSL | 5 |  |  |  | external_spacing | 300 um
HSIO | PCIe Gen 1-3 | Type-3 | 0.8mm | 10 | Thin PCB | Premium Mid Loss (PML) |  |  | B* | DSL | 6 |  |  |  | external_spacing | 300 um
HSIO | TCP USB 3.2 Type-A | Type-3 | 0.8mm | 10 | Thin PCB | Premium Mid Loss (PML) |  |  | B* | DSL | 5 |  |  |  | external_spacing | 300 um
HSIO | TCP USB 3.2 Type-A | Type-3 | 0.8mm | 10 | Thin PCB | Premium Mid Loss (PML) |  |  | B* | DSL | 6 |  |  |  | external_spacing | 300 um
HSIO | eUSB2 | Type-3 | 0.8mm | 10 | Thin PCB | Premium Mid Loss (PML) |  |  | B* | DSL | 5 |  |  |  | external_spacing | 300 um
HSIO | eUSB2 | Type-3 | 0.8mm | 10 | Thin PCB | Premium Mid Loss (PML) |  |  | B* | DSL | 6 |  |  |  | external_spacing | 300 um
HSIO | Differential Clock (Gen 3 and below support) | Type-3 | 0.8mm | 10 | Thin PCB | Premium Mid Loss (PML) |  |  | B* | DSL | 5 |  |  |  | internal_channel_kb | 0.518 %
HSIO | Differential Clock (Gen 3 and below support) | Type-3 | 0.8mm | 10 | Thin PCB | Premium Mid Loss (PML) |  |  | B* | DSL | 6 |  |  |  | internal_channel_kb | 0.518 %
HSIO | PCIe Gen 1-3 | Type-3 | 0.8mm | 10 | Thin PCB | Premium Mid Loss (PML) |  |  | B* | DSL | 5 |  |  |  | internal_channel_kb | 0.518 %
HSIO | PCIe Gen 1-3 | Type-3 | 0.8mm | 10 | Thin PCB | Premium Mid Loss (PML) |  |  | B* | DSL | 6 |  |  |  | internal_channel_kb | 0.518 %
HSIO | TCP USB 3.2 Type-A | Type-3 | 0.8mm | 10 | Thin PCB | Premium Mid Loss (PML) |  |  | B* | DSL | 5 |  |  |  | internal_channel_kb | 0.518 %
HSIO | TCP USB 3.2 Type-A | Type-3 | 0.8mm | 10 | Thin PCB | Premium Mid Loss (PML) |  |  | B* | DSL | 6 |  |  |  | internal_channel_kb | 0.518 %
HSIO | eUSB2 | Type-3 | 0.8mm | 10 | Thin PCB | Premium Mid Loss (PML) |  |  | B* | DSL | 5 |  |  |  | internal_channel_kb | 0.518 %
HSIO | eUSB2 | Type-3 | 0.8mm | 10 | Thin PCB | Premium Mid Loss (PML) |  |  | B* | DSL | 6 |  |  |  | internal_channel_kb | 0.518 %
HSIO | Differential Clock (Gen 3 and below support) | Type-3 | 0.8mm | 10 | Thin PCB | Premium Mid Loss (PML) |  |  | B* | DSL | 5 |  |  |  | internal_channel_spacing | 200 um
HSIO | Differential Clock (Gen 3 and below support) | Type-3 | 0.8mm | 10 | Thin PCB | Premium Mid Loss (PML) |  |  | B* | DSL | 6 |  |  |  | internal_channel_spacing | 200 um
HSIO | PCIe Gen 1-3 | Type-3 | 0.8mm | 10 | Thin PCB | Premium Mid Loss (PML) |  |  | B* | DSL | 5 |  |  |  | internal_channel_spacing | 200 um
HSIO | PCIe Gen 1-3 | Type-3 | 0.8mm | 10 | Thin PCB | Premium Mid Loss (PML) |  |  | B* | DSL | 6 |  |  |  | internal_channel_spacing | 200 um
HSIO | TCP USB 3.2 Type-A | Type-3 | 0.8mm | 10 | Thin PCB | Premium Mid Loss (PML) |  |  | B* | DSL | 5 |  |  |  | internal_channel_spacing | 200 um
HSIO | TCP USB 3.2 Type-A | Type-3 | 0.8mm | 10 | Thin PCB | Premium Mid Loss (PML) |  |  | B* | DSL | 6 |  |  |  | internal_channel_spacing | 200 um
HSIO | eUSB2 | Type-3 | 0.8mm | 10 | Thin PCB | Premium Mid Loss (PML) |  |  | B* | DSL | 5 |  |  |  | internal_channel_spacing | 200 um
HSIO | eUSB2 | Type-3 | 0.8mm | 10 | Thin PCB | Premium Mid Loss (PML) |  |  | B* | DSL | 6 |  |  |  | internal_channel_spacing | 200 um
HSIO | Differential Clock (Gen 4 support) | Type-3 | 0.8mm | 10 | Thin PCB | Premium Mid Loss (PML) |  |  | B* | DSL | 5 |  |  |  | min_width | 75 um
HSIO | Differential Clock (Gen 4 support) | Type-3 | 0.8mm | 10 | Thin PCB | Premium Mid Loss (PML) |  |  | B* | DSL | 6 |  |  |  | min_width | 75 um
HSIO | Differential Clock (Gen 5 support) | Type-3 | 0.8mm | 10 | Thin PCB | Premium Mid Loss (PML) |  |  | B* | DSL | 5 |  |  |  | min_width | 75 um
HSIO | Differential Clock (Gen 5 support) | Type-3 | 0.8mm | 10 | Thin PCB | Premium Mid Loss (PML) |  |  | B* | DSL | 6 |  |  |  | min_width | 75 um
HSIO | Differential Clock (Gen 4 support) | Type-3 | 0.8mm | 10 | Thin PCB | Premium Mid Loss (PML) |  |  | B* | DSL | 5 |  |  |  | intra_pair_spacing | 88 um
HSIO | Differential Clock (Gen 4 support) | Type-3 | 0.8mm | 10 | Thin PCB | Premium Mid Loss (PML) |  |  | B* | DSL | 6 |  |  |  | intra_pair_spacing | 88 um
HSIO | Differential Clock (Gen 5 support) | Type-3 | 0.8mm | 10 | Thin PCB | Premium Mid Loss (PML) |  |  | B* | DSL | 5 |  |  |  | intra_pair_spacing | 88 um
HSIO | Differential Clock (Gen 5 support) | Type-3 | 0.8mm | 10 | Thin PCB | Premium Mid Loss (PML) |  |  | B* | DSL | 6 |  |  |  | intra_pair_spacing | 88 um
HSIO | Differential Clock (Gen 4 support) | Type-3 | 0.8mm | 10 | Thin PCB | Premium Mid Loss (PML) |  |  | B* | DSL | 5 |  |  |  | impedance | 88 ohm
HSIO | Differential Clock (Gen 4 support) | Type-3 | 0.8mm | 10 | Thin PCB | Premium Mid Loss (PML) |  |  | B* | DSL | 6 |  |  |  | impedance | 88 ohm
HSIO | Differential Clock (Gen 5 support) | Type-3 | 0.8mm | 10 | Thin PCB | Premium Mid Loss (PML) |  |  | B* | DSL | 5 |  |  |  | impedance | 88 ohm
HSIO | Differential Clock (Gen 5 support) | Type-3 | 0.8mm | 10 | Thin PCB | Premium Mid Loss (PML) |  |  | B* | DSL | 6 |  |  |  | impedance | 88 ohm
HSIO | Differential Clock (Gen 4 support) | Type-3 | 0.8mm | 10 | Thin PCB | Premium Mid Loss (PML) |  |  | B* | DSL | 5 |  |  |  | losses | -0.75 dB/inch @ 5GHz
HSIO | Differential Clock (Gen 4 support) | Type-3 | 0.8mm | 10 | Thin PCB | Premium Mid Loss (PML) |  |  | B* | DSL | 6 |  |  |  | losses | -0.75 dB/inch @ 5GHz
HSIO | Differential Clock (Gen 5 support) | Type-3 | 0.8mm | 10 | Thin PCB | Premium Mid Loss (PML) |  |  | B* | DSL | 5 |  |  |  | losses | -0.75 dB/inch @ 5GHz
HSIO | Differential Clock (Gen 5 support) | Type-3 | 0.8mm | 10 | Thin PCB | Premium Mid Loss (PML) |  |  | B* | DSL | 6 |  |  |  | losses | -0.75 dB/inch @ 5GHz
HSIO | Differential Clock (Gen 4 support) | Type-3 | 0.8mm | 10 | Thin PCB | Premium Mid Loss (PML) |  |  | B* | DSL | 5 |  |  |  | external_spacing | 500 um
HSIO | Differential Clock (Gen 4 support) | Type-3 | 0.8mm | 10 | Thin PCB | Premium Mid Loss (PML) |  |  | B* | DSL | 6 |  |  |  | external_spacing | 500 um
HSIO | Differential Clock (Gen 5 support) | Type-3 | 0.8mm | 10 | Thin PCB | Premium Mid Loss (PML) |  |  | B* | DSL | 5 |  |  |  | external_spacing | 500 um
HSIO | Differential Clock (Gen 5 support) | Type-3 | 0.8mm | 10 | Thin PCB | Premium Mid Loss (PML) |  |  | B* | DSL | 6 |  |  |  | external_spacing | 500 um
HSIO | Differential Clock (Gen 4 support) | Type-3 | 0.8mm | 10 | Thin PCB | Premium Mid Loss (PML) |  |  | B* | DSL | 5 |  |  |  | internal_channel_kb | 0.048 %
HSIO | Differential Clock (Gen 4 support) | Type-3 | 0.8mm | 10 | Thin PCB | Premium Mid Loss (PML) |  |  | B* | DSL | 6 |  |  |  | internal_channel_kb | 0.048 %
HSIO | Differential Clock (Gen 5 support) | Type-3 | 0.8mm | 10 | Thin PCB | Premium Mid Loss (PML) |  |  | B* | DSL | 5 |  |  |  | internal_channel_kb | 0.048 %
HSIO | Differential Clock (Gen 5 support) | Type-3 | 0.8mm | 10 | Thin PCB | Premium Mid Loss (PML) |  |  | B* | DSL | 6 |  |  |  | internal_channel_kb | 0.048 %
HSIO | Differential Clock (Gen 4 support) | Type-3 | 0.8mm | 10 | Thin PCB | Premium Mid Loss (PML) |  |  | B* | DSL | 5 |  |  |  | internal_channel_spacing | 375 um
HSIO | Differential Clock (Gen 4 support) | Type-3 | 0.8mm | 10 | Thin PCB | Premium Mid Loss (PML) |  |  | B* | DSL | 6 |  |  |  | internal_channel_spacing | 375 um
HSIO | Differential Clock (Gen 5 support) | Type-3 | 0.8mm | 10 | Thin PCB | Premium Mid Loss (PML) |  |  | B* | DSL | 5 |  |  |  | internal_channel_spacing | 375 um
HSIO | Differential Clock (Gen 5 support) | Type-3 | 0.8mm | 10 | Thin PCB | Premium Mid Loss (PML) |  |  | B* | DSL | 6 |  |  |  | internal_channel_spacing | 375 um
HSIO | PCIe Gen 4 | Type-3 | 0.8mm | 10 | Thin PCB | Premium Mid Loss (PML) |  |  | B* | DSL | 5 |  |  |  | min_width | 75 um
HSIO | PCIe Gen 4 | Type-3 | 0.8mm | 10 | Thin PCB | Premium Mid Loss (PML) |  |  | B* | DSL | 6 |  |  |  | min_width | 75 um
HSIO | TCP DP | Type-3 | 0.8mm | 10 | Thin PCB | Premium Mid Loss (PML) |  |  | B* | DSL | 5 |  |  |  | min_width | 75 um
HSIO | TCP DP | Type-3 | 0.8mm | 10 | Thin PCB | Premium Mid Loss (PML) |  |  | B* | DSL | 6 |  |  |  | min_width | 75 um
HSIO | TCP TBT4 | Type-3 | 0.8mm | 10 | Thin PCB | Premium Mid Loss (PML) |  |  | B* | DSL | 5 |  |  |  | min_width | 75 um
HSIO | TCP TBT4 | Type-3 | 0.8mm | 10 | Thin PCB | Premium Mid Loss (PML) |  |  | B* | DSL | 6 |  |  |  | min_width | 75 um
HSIO | TCP TBT5 | Type-3 | 0.8mm | 10 | Thin PCB | Premium Mid Loss (PML) |  |  | B* | DSL | 5 |  |  |  | min_width | 75 um
HSIO | TCP TBT5 | Type-3 | 0.8mm | 10 | Thin PCB | Premium Mid Loss (PML) |  |  | B* | DSL | 6 |  |  |  | min_width | 75 um
HSIO | UFS 4.0 | Type-3 | 0.8mm | 10 | Thin PCB | Premium Mid Loss (PML) |  |  | B* | DSL | 5 |  |  |  | min_width | 75 um
HSIO | UFS 4.0 | Type-3 | 0.8mm | 10 | Thin PCB | Premium Mid Loss (PML) |  |  | B* | DSL | 6 |  |  |  | min_width | 75 um
HSIO | PCIe Gen 4 | Type-3 | 0.8mm | 10 | Thin PCB | Premium Mid Loss (PML) |  |  | B* | DSL | 5 |  |  |  | intra_pair_spacing | 88 um
HSIO | PCIe Gen 4 | Type-3 | 0.8mm | 10 | Thin PCB | Premium Mid Loss (PML) |  |  | B* | DSL | 6 |  |  |  | intra_pair_spacing | 88 um
HSIO | TCP DP | Type-3 | 0.8mm | 10 | Thin PCB | Premium Mid Loss (PML) |  |  | B* | DSL | 5 |  |  |  | intra_pair_spacing | 88 um
HSIO | TCP DP | Type-3 | 0.8mm | 10 | Thin PCB | Premium Mid Loss (PML) |  |  | B* | DSL | 6 |  |  |  | intra_pair_spacing | 88 um
HSIO | TCP TBT4 | Type-3 | 0.8mm | 10 | Thin PCB | Premium Mid Loss (PML) |  |  | B* | DSL | 5 |  |  |  | intra_pair_spacing | 88 um
HSIO | TCP TBT4 | Type-3 | 0.8mm | 10 | Thin PCB | Premium Mid Loss (PML) |  |  | B* | DSL | 6 |  |  |  | intra_pair_spacing | 88 um
HSIO | TCP TBT5 | Type-3 | 0.8mm | 10 | Thin PCB | Premium Mid Loss (PML) |  |  | B* | DSL | 5 |  |  |  | intra_pair_spacing | 88 um
HSIO | TCP TBT5 | Type-3 | 0.8mm | 10 | Thin PCB | Premium Mid Loss (PML) |  |  | B* | DSL | 6 |  |  |  | intra_pair_spacing | 88 um
HSIO | UFS 4.0 | Type-3 | 0.8mm | 10 | Thin PCB | Premium Mid Loss (PML) |  |  | B* | DSL | 5 |  |  |  | intra_pair_spacing | 88 um
HSIO | UFS 4.0 | Type-3 | 0.8mm | 10 | Thin PCB | Premium Mid Loss (PML) |  |  | B* | DSL | 6 |  |  |  | intra_pair_spacing | 88 um
HSIO | PCIe Gen 4 | Type-3 | 0.8mm | 10 | Thin PCB | Premium Mid Loss (PML) |  |  | B* | DSL | 5 |  |  |  | impedance | 88 ohm
HSIO | PCIe Gen 4 | Type-3 | 0.8mm | 10 | Thin PCB | Premium Mid Loss (PML) |  |  | B* | DSL | 6 |  |  |  | impedance | 88 ohm
HSIO | TCP DP | Type-3 | 0.8mm | 10 | Thin PCB | Premium Mid Loss (PML) |  |  | B* | DSL | 5 |  |  |  | impedance | 88 ohm
HSIO | TCP DP | Type-3 | 0.8mm | 10 | Thin PCB | Premium Mid Loss (PML) |  |  | B* | DSL | 6 |  |  |  | impedance | 88 ohm
HSIO | TCP TBT4 | Type-3 | 0.8mm | 10 | Thin PCB | Premium Mid Loss (PML) |  |  | B* | DSL | 5 |  |  |  | impedance | 88 ohm
HSIO | TCP TBT4 | Type-3 | 0.8mm | 10 | Thin PCB | Premium Mid Loss (PML) |  |  | B* | DSL | 6 |  |  |  | impedance | 88 ohm
HSIO | TCP TBT5 | Type-3 | 0.8mm | 10 | Thin PCB | Premium Mid Loss (PML) |  |  | B* | DSL | 5 |  |  |  | impedance | 88 ohm
HSIO | TCP TBT5 | Type-3 | 0.8mm | 10 | Thin PCB | Premium Mid Loss (PML) |  |  | B* | DSL | 6 |  |  |  | impedance | 88 ohm
HSIO | UFS 4.0 | Type-3 | 0.8mm | 10 | Thin PCB | Premium Mid Loss (PML) |  |  | B* | DSL | 5 |  |  |  | impedance | 88 ohm
HSIO | UFS 4.0 | Type-3 | 0.8mm | 10 | Thin PCB | Premium Mid Loss (PML) |  |  | B* | DSL | 6 |  |  |  | impedance | 88 ohm
HSIO | PCIe Gen 4 | Type-3 | 0.8mm | 10 | Thin PCB | Premium Mid Loss (PML) |  |  | B* | DSL | 5 |  |  |  | losses | -0.75 dB/inch @ 5GHz
HSIO | PCIe Gen 4 | Type-3 | 0.8mm | 10 | Thin PCB | Premium Mid Loss (PML) |  |  | B* | DSL | 6 |  |  |  | losses | -0.75 dB/inch @ 5GHz
HSIO | TCP DP | Type-3 | 0.8mm | 10 | Thin PCB | Premium Mid Loss (PML) |  |  | B* | DSL | 5 |  |  |  | losses | -0.75 dB/inch @ 5GHz
HSIO | TCP DP | Type-3 | 0.8mm | 10 | Thin PCB | Premium Mid Loss (PML) |  |  | B* | DSL | 6 |  |  |  | losses | -0.75 dB/inch @ 5GHz
HSIO | TCP TBT4 | Type-3 | 0.8mm | 10 | Thin PCB | Premium Mid Loss (PML) |  |  | B* | DSL | 5 |  |  |  | losses | -0.75 dB/inch @ 5GHz
HSIO | TCP TBT4 | Type-3 | 0.8mm | 10 | Thin PCB | Premium Mid Loss (PML) |  |  | B* | DSL | 6 |  |  |  | losses | -0.75 dB/inch @ 5GHz
HSIO | TCP TBT5 | Type-3 | 0.8mm | 10 | Thin PCB | Premium Mid Loss (PML) |  |  | B* | DSL | 5 |  |  |  | losses | -0.75 dB/inch @ 5GHz
HSIO | TCP TBT5 | Type-3 | 0.8mm | 10 | Thin PCB | Premium Mid Loss (PML) |  |  | B* | DSL | 6 |  |  |  | losses | -0.75 dB/inch @ 5GHz
HSIO | UFS 4.0 | Type-3 | 0.8mm | 10 | Thin PCB | Premium Mid Loss (PML) |  |  | B* | DSL | 5 |  |  |  | losses | -0.75 dB/inch @ 5GHz
HSIO | UFS 4.0 | Type-3 | 0.8mm | 10 | Thin PCB | Premium Mid Loss (PML) |  |  | B* | DSL | 6 |  |  |  | losses | -0.75 dB/inch @ 5GHz
HSIO | PCIe Gen 4 | Type-3 | 0.8mm | 10 | Thin PCB | Premium Mid Loss (PML) |  |  | B* | DSL | 5 |  |  |  | external_spacing | 375 um
HSIO | PCIe Gen 4 | Type-3 | 0.8mm | 10 | Thin PCB | Premium Mid Loss (PML) |  |  | B* | DSL | 6 |  |  |  | external_spacing | 375 um
HSIO | TCP DP | Type-3 | 0.8mm | 10 | Thin PCB | Premium Mid Loss (PML) |  |  | B* | DSL | 5 |  |  |  | external_spacing | 375 um
HSIO | TCP DP | Type-3 | 0.8mm | 10 | Thin PCB | Premium Mid Loss (PML) |  |  | B* | DSL | 6 |  |  |  | external_spacing | 375 um
HSIO | TCP TBT4 | Type-3 | 0.8mm | 10 | Thin PCB | Premium Mid Loss (PML) |  |  | B* | DSL | 5 |  |  |  | external_spacing | 375 um
HSIO | TCP TBT4 | Type-3 | 0.8mm | 10 | Thin PCB | Premium Mid Loss (PML) |  |  | B* | DSL | 6 |  |  |  | external_spacing | 375 um
HSIO | TCP TBT5 | Type-3 | 0.8mm | 10 | Thin PCB | Premium Mid Loss (PML) |  |  | B* | DSL | 5 |  |  |  | external_spacing | 375 um
HSIO | TCP TBT5 | Type-3 | 0.8mm | 10 | Thin PCB | Premium Mid Loss (PML) |  |  | B* | DSL | 6 |  |  |  | external_spacing | 375 um
HSIO | UFS 4.0 | Type-3 | 0.8mm | 10 | Thin PCB | Premium Mid Loss (PML) |  |  | B* | DSL | 5 |  |  |  | external_spacing | 375 um
HSIO | UFS 4.0 | Type-3 | 0.8mm | 10 | Thin PCB | Premium Mid Loss (PML) |  |  | B* | DSL | 6 |  |  |  | external_spacing | 375 um
HSIO | PCIe Gen 4 | Type-3 | 0.8mm | 10 | Thin PCB | Premium Mid Loss (PML) |  |  | B* | DSL | 5 |  |  |  | internal_channel_kb | 0.048 %
HSIO | PCIe Gen 4 | Type-3 | 0.8mm | 10 | Thin PCB | Premium Mid Loss (PML) |  |  | B* | DSL | 6 |  |  |  | internal_channel_kb | 0.048 %
HSIO | TCP DP | Type-3 | 0.8mm | 10 | Thin PCB | Premium Mid Loss (PML) |  |  | B* | DSL | 5 |  |  |  | internal_channel_kb | 0.048 %
HSIO | TCP DP | Type-3 | 0.8mm | 10 | Thin PCB | Premium Mid Loss (PML) |  |  | B* | DSL | 6 |  |  |  | internal_channel_kb | 0.048 %
HSIO | TCP TBT4 | Type-3 | 0.8mm | 10 | Thin PCB | Premium Mid Loss (PML) |  |  | B* | DSL | 5 |  |  |  | internal_channel_kb | 0.048 %
HSIO | TCP TBT4 | Type-3 | 0.8mm | 10 | Thin PCB | Premium Mid Loss (PML) |  |  | B* | DSL | 6 |  |  |  | internal_channel_kb | 0.048 %
HSIO | TCP TBT5 | Type-3 | 0.8mm | 10 | Thin PCB | Premium Mid Loss (PML) |  |  | B* | DSL | 5 |  |  |  | internal_channel_kb | 0.048 %
HSIO | TCP TBT5 | Type-3 | 0.8mm | 10 | Thin PCB | Premium Mid Loss (PML) |  |  | B* | DSL | 6 |  |  |  | internal_channel_kb | 0.048 %
HSIO | UFS 4.0 | Type-3 | 0.8mm | 10 | Thin PCB | Premium Mid Loss (PML) |  |  | B* | DSL | 5 |  |  |  | internal_channel_kb | 0.048 %
HSIO | UFS 4.0 | Type-3 | 0.8mm | 10 | Thin PCB | Premium Mid Loss (PML) |  |  | B* | DSL | 6 |  |  |  | internal_channel_kb | 0.048 %
HSIO | PCIe Gen 4 | Type-3 | 0.8mm | 10 | Thin PCB | Premium Mid Loss (PML) |  |  | B* | DSL | 5 |  |  |  | internal_channel_spacing | 375 um
HSIO | PCIe Gen 4 | Type-3 | 0.8mm | 10 | Thin PCB | Premium Mid Loss (PML) |  |  | B* | DSL | 6 |  |  |  | internal_channel_spacing | 375 um
HSIO | TCP DP | Type-3 | 0.8mm | 10 | Thin PCB | Premium Mid Loss (PML) |  |  | B* | DSL | 5 |  |  |  | internal_channel_spacing | 375 um
HSIO | TCP DP | Type-3 | 0.8mm | 10 | Thin PCB | Premium Mid Loss (PML) |  |  | B* | DSL | 6 |  |  |  | internal_channel_spacing | 375 um
HSIO | TCP TBT4 | Type-3 | 0.8mm | 10 | Thin PCB | Premium Mid Loss (PML) |  |  | B* | DSL | 5 |  |  |  | internal_channel_spacing | 375 um
HSIO | TCP TBT4 | Type-3 | 0.8mm | 10 | Thin PCB | Premium Mid Loss (PML) |  |  | B* | DSL | 6 |  |  |  | internal_channel_spacing | 375 um
HSIO | TCP TBT5 | Type-3 | 0.8mm | 10 | Thin PCB | Premium Mid Loss (PML) |  |  | B* | DSL | 5 |  |  |  | internal_channel_spacing | 375 um
HSIO | TCP TBT5 | Type-3 | 0.8mm | 10 | Thin PCB | Premium Mid Loss (PML) |  |  | B* | DSL | 6 |  |  |  | internal_channel_spacing | 375 um
HSIO | UFS 4.0 | Type-3 | 0.8mm | 10 | Thin PCB | Premium Mid Loss (PML) |  |  | B* | DSL | 5 |  |  |  | internal_channel_spacing | 375 um
HSIO | UFS 4.0 | Type-3 | 0.8mm | 10 | Thin PCB | Premium Mid Loss (PML) |  |  | B* | DSL | 6 |  |  |  | internal_channel_spacing | 375 um
HSIO | PCIe Gen 5 | Type-3 | 0.8mm | 10 | Thin PCB | Premium Mid Loss (PML) |  |  | B* | DSL | 5 |  |  |  | min_width | 75 um
HSIO | PCIe Gen 5 | Type-3 | 0.8mm | 10 | Thin PCB | Premium Mid Loss (PML) |  |  | B* | DSL | 6 |  |  |  | min_width | 75 um
HSIO | PCIe Gen 5 | Type-3 | 0.8mm | 10 | Thin PCB | Premium Mid Loss (PML) |  |  | B* | DSL | 5 |  |  |  | intra_pair_spacing | 88 um
HSIO | PCIe Gen 5 | Type-3 | 0.8mm | 10 | Thin PCB | Premium Mid Loss (PML) |  |  | B* | DSL | 6 |  |  |  | intra_pair_spacing | 88 um
HSIO | PCIe Gen 5 | Type-3 | 0.8mm | 10 | Thin PCB | Premium Mid Loss (PML) |  |  | B* | DSL | 5 |  |  |  | impedance | 88 ohm
HSIO | PCIe Gen 5 | Type-3 | 0.8mm | 10 | Thin PCB | Premium Mid Loss (PML) |  |  | B* | DSL | 6 |  |  |  | impedance | 88 ohm
HSIO | PCIe Gen 5 | Type-3 | 0.8mm | 10 | Thin PCB | Premium Mid Loss (PML) |  |  | B* | DSL | 5 |  |  |  | losses | -0.75 dB/inch @ 5GHz
HSIO | PCIe Gen 5 | Type-3 | 0.8mm | 10 | Thin PCB | Premium Mid Loss (PML) |  |  | B* | DSL | 6 |  |  |  | losses | -0.75 dB/inch @ 5GHz
HSIO | PCIe Gen 5 | Type-3 | 0.8mm | 10 | Thin PCB | Premium Mid Loss (PML) |  |  | B* | DSL | 5 |  |  |  | external_spacing | 500 um
HSIO | PCIe Gen 5 | Type-3 | 0.8mm | 10 | Thin PCB | Premium Mid Loss (PML) |  |  | B* | DSL | 6 |  |  |  | external_spacing | 500 um
HSIO | PCIe Gen 5 | Type-3 | 0.8mm | 10 | Thin PCB | Premium Mid Loss (PML) |  |  | B* | DSL | 5 |  |  |  | internal_channel_kb | 0.009 %
HSIO | PCIe Gen 5 | Type-3 | 0.8mm | 10 | Thin PCB | Premium Mid Loss (PML) |  |  | B* | DSL | 6 |  |  |  | internal_channel_kb | 0.009 %
HSIO | PCIe Gen 5 | Type-3 | 0.8mm | 10 | Thin PCB | Premium Mid Loss (PML) |  |  | B* | DSL | 5 |  |  |  | internal_channel_spacing | 500 um
HSIO | PCIe Gen 5 | Type-3 | 0.8mm | 10 | Thin PCB | Premium Mid Loss (PML) |  |  | B* | DSL | 6 |  |  |  | internal_channel_spacing | 500 um
HSIO | USB 3.2 Gen 1 | Type-3 | 0.8mm | 10 | Thin PCB | Premium Mid Loss (PML) |  |  | B* | DSL | 5 |  |  |  | min_width | 75 um
HSIO | USB 3.2 Gen 1 | Type-3 | 0.8mm | 10 | Thin PCB | Premium Mid Loss (PML) |  |  | B* | DSL | 6 |  |  |  | min_width | 75 um
HSIO | USB 3.2 Gen 2 | Type-3 | 0.8mm | 10 | Thin PCB | Premium Mid Loss (PML) |  |  | B* | DSL | 5 |  |  |  | min_width | 75 um
HSIO | USB 3.2 Gen 2 | Type-3 | 0.8mm | 10 | Thin PCB | Premium Mid Loss (PML) |  |  | B* | DSL | 6 |  |  |  | min_width | 75 um
HSIO | USB 3.2 Gen 1 | Type-3 | 0.8mm | 10 | Thin PCB | Premium Mid Loss (PML) |  |  | B* | DSL | 5 |  |  |  | intra_pair_spacing | 88 um
HSIO | USB 3.2 Gen 1 | Type-3 | 0.8mm | 10 | Thin PCB | Premium Mid Loss (PML) |  |  | B* | DSL | 6 |  |  |  | intra_pair_spacing | 88 um
HSIO | USB 3.2 Gen 2 | Type-3 | 0.8mm | 10 | Thin PCB | Premium Mid Loss (PML) |  |  | B* | DSL | 5 |  |  |  | intra_pair_spacing | 88 um
HSIO | USB 3.2 Gen 2 | Type-3 | 0.8mm | 10 | Thin PCB | Premium Mid Loss (PML) |  |  | B* | DSL | 6 |  |  |  | intra_pair_spacing | 88 um
HSIO | USB 3.2 Gen 1 | Type-3 | 0.8mm | 10 | Thin PCB | Premium Mid Loss (PML) |  |  | B* | DSL | 5 |  |  |  | impedance | 88 ohm
HSIO | USB 3.2 Gen 1 | Type-3 | 0.8mm | 10 | Thin PCB | Premium Mid Loss (PML) |  |  | B* | DSL | 6 |  |  |  | impedance | 88 ohm
HSIO | USB 3.2 Gen 2 | Type-3 | 0.8mm | 10 | Thin PCB | Premium Mid Loss (PML) |  |  | B* | DSL | 5 |  |  |  | impedance | 88 ohm
HSIO | USB 3.2 Gen 2 | Type-3 | 0.8mm | 10 | Thin PCB | Premium Mid Loss (PML) |  |  | B* | DSL | 6 |  |  |  | impedance | 88 ohm
HSIO | USB 3.2 Gen 1 | Type-3 | 0.8mm | 10 | Thin PCB | Premium Mid Loss (PML) |  |  | B* | DSL | 5 |  |  |  | losses | -0.75 dB/inch @ 5GHz
HSIO | USB 3.2 Gen 1 | Type-3 | 0.8mm | 10 | Thin PCB | Premium Mid Loss (PML) |  |  | B* | DSL | 6 |  |  |  | losses | -0.75 dB/inch @ 5GHz
HSIO | USB 3.2 Gen 2 | Type-3 | 0.8mm | 10 | Thin PCB | Premium Mid Loss (PML) |  |  | B* | DSL | 5 |  |  |  | losses | -0.75 dB/inch @ 5GHz
HSIO | USB 3.2 Gen 2 | Type-3 | 0.8mm | 10 | Thin PCB | Premium Mid Loss (PML) |  |  | B* | DSL | 6 |  |  |  | losses | -0.75 dB/inch @ 5GHz
HSIO | USB 3.2 Gen 1 | Type-3 | 0.8mm | 10 | Thin PCB | Premium Mid Loss (PML) |  |  | B* | DSL | 5 |  |  |  | external_spacing | 300 um
HSIO | USB 3.2 Gen 1 | Type-3 | 0.8mm | 10 | Thin PCB | Premium Mid Loss (PML) |  |  | B* | DSL | 6 |  |  |  | external_spacing | 300 um
HSIO | USB 3.2 Gen 2 | Type-3 | 0.8mm | 10 | Thin PCB | Premium Mid Loss (PML) |  |  | B* | DSL | 5 |  |  |  | external_spacing | 300 um
HSIO | USB 3.2 Gen 2 | Type-3 | 0.8mm | 10 | Thin PCB | Premium Mid Loss (PML) |  |  | B* | DSL | 6 |  |  |  | external_spacing | 300 um
HSIO | USB 3.2 Gen 1 | Type-3 | 0.8mm | 10 | Thin PCB | Premium Mid Loss (PML) |  |  | B* | DSL | 5 |  |  |  | internal_channel_kb | 0.133 %
HSIO | USB 3.2 Gen 1 | Type-3 | 0.8mm | 10 | Thin PCB | Premium Mid Loss (PML) |  |  | B* | DSL | 6 |  |  |  | internal_channel_kb | 0.133 %
HSIO | USB 3.2 Gen 2 | Type-3 | 0.8mm | 10 | Thin PCB | Premium Mid Loss (PML) |  |  | B* | DSL | 5 |  |  |  | internal_channel_kb | 0.133 %
HSIO | USB 3.2 Gen 2 | Type-3 | 0.8mm | 10 | Thin PCB | Premium Mid Loss (PML) |  |  | B* | DSL | 6 |  |  |  | internal_channel_kb | 0.133 %
HSIO | USB 3.2 Gen 1 | Type-3 | 0.8mm | 10 | Thin PCB | Premium Mid Loss (PML) |  |  | B* | DSL | 5 |  |  |  | internal_channel_spacing | 300 um
HSIO | USB 3.2 Gen 1 | Type-3 | 0.8mm | 10 | Thin PCB | Premium Mid Loss (PML) |  |  | B* | DSL | 6 |  |  |  | internal_channel_spacing | 300 um
HSIO | USB 3.2 Gen 2 | Type-3 | 0.8mm | 10 | Thin PCB | Premium Mid Loss (PML) |  |  | B* | DSL | 5 |  |  |  | internal_channel_spacing | 300 um
HSIO | USB 3.2 Gen 2 | Type-3 | 0.8mm | 10 | Thin PCB | Premium Mid Loss (PML) |  |  | B* | DSL | 6 |  |  |  | internal_channel_spacing | 300 um
HSIO | CSI DPHY | Type-3 | 0.8mm | 10 | Thin PCB | Premium Mid Loss (PML) |  |  | M* | MS | 1 |  |  |  | min_width | 120 um
HSIO | CSI DPHY | Type-3 | 0.8mm | 10 | Thin PCB | Premium Mid Loss (PML) |  |  | M* | MS | 10 |  |  |  | min_width | 120 um
HSIO | PCIe Gen 1-3 | Type-3 | 0.8mm | 10 | Thin PCB | Premium Mid Loss (PML) |  |  | M* | MS | 1 |  |  |  | min_width | 120 um
HSIO | PCIe Gen 1-3 | Type-3 | 0.8mm | 10 | Thin PCB | Premium Mid Loss (PML) |  |  | M* | MS | 10 |  |  |  | min_width | 120 um
HSIO | TCP AUX | Type-3 | 0.8mm | 10 | Thin PCB | Premium Mid Loss (PML) |  |  | M* | MS | 1 |  |  |  | min_width | 120 um
HSIO | TCP AUX | Type-3 | 0.8mm | 10 | Thin PCB | Premium Mid Loss (PML) |  |  | M* | MS | 10 |  |  |  | min_width | 120 um
HSIO | TCP DP AUX | Type-3 | 0.8mm | 10 | Thin PCB | Premium Mid Loss (PML) |  |  | M* | MS | 1 |  |  |  | min_width | 120 um
HSIO | TCP DP AUX | Type-3 | 0.8mm | 10 | Thin PCB | Premium Mid Loss (PML) |  |  | M* | MS | 10 |  |  |  | min_width | 120 um
HSIO | TCP USB 3.2 Type-A | Type-3 | 0.8mm | 10 | Thin PCB | Premium Mid Loss (PML) |  |  | M* | MS | 1 |  |  |  | min_width | 120 um
HSIO | TCP USB 3.2 Type-A | Type-3 | 0.8mm | 10 | Thin PCB | Premium Mid Loss (PML) |  |  | M* | MS | 10 |  |  |  | min_width | 120 um
HSIO | eUSB2 | Type-3 | 0.8mm | 10 | Thin PCB | Premium Mid Loss (PML) |  |  | M* | MS | 1 |  |  |  | min_width | 120 um
HSIO | eUSB2 | Type-3 | 0.8mm | 10 | Thin PCB | Premium Mid Loss (PML) |  |  | M* | MS | 10 |  |  |  | min_width | 120 um
HSIO | CSI DPHY | Type-3 | 0.8mm | 10 | Thin PCB | Premium Mid Loss (PML) |  |  | M* | MS | 1 |  |  |  | intra_pair_spacing | 90 um
HSIO | CSI DPHY | Type-3 | 0.8mm | 10 | Thin PCB | Premium Mid Loss (PML) |  |  | M* | MS | 10 |  |  |  | intra_pair_spacing | 90 um
HSIO | PCIe Gen 1-3 | Type-3 | 0.8mm | 10 | Thin PCB | Premium Mid Loss (PML) |  |  | M* | MS | 1 |  |  |  | intra_pair_spacing | 90 um
HSIO | PCIe Gen 1-3 | Type-3 | 0.8mm | 10 | Thin PCB | Premium Mid Loss (PML) |  |  | M* | MS | 10 |  |  |  | intra_pair_spacing | 90 um
HSIO | TCP AUX | Type-3 | 0.8mm | 10 | Thin PCB | Premium Mid Loss (PML) |  |  | M* | MS | 1 |  |  |  | intra_pair_spacing | 90 um
HSIO | TCP AUX | Type-3 | 0.8mm | 10 | Thin PCB | Premium Mid Loss (PML) |  |  | M* | MS | 10 |  |  |  | intra_pair_spacing | 90 um
HSIO | TCP DP AUX | Type-3 | 0.8mm | 10 | Thin PCB | Premium Mid Loss (PML) |  |  | M* | MS | 1 |  |  |  | intra_pair_spacing | 90 um
HSIO | TCP DP AUX | Type-3 | 0.8mm | 10 | Thin PCB | Premium Mid Loss (PML) |  |  | M* | MS | 10 |  |  |  | intra_pair_spacing | 90 um
HSIO | TCP USB 3.2 Type-A | Type-3 | 0.8mm | 10 | Thin PCB | Premium Mid Loss (PML) |  |  | M* | MS | 1 |  |  |  | intra_pair_spacing | 90 um
HSIO | TCP USB 3.2 Type-A | Type-3 | 0.8mm | 10 | Thin PCB | Premium Mid Loss (PML) |  |  | M* | MS | 10 |  |  |  | intra_pair_spacing | 90 um
HSIO | eUSB2 | Type-3 | 0.8mm | 10 | Thin PCB | Premium Mid Loss (PML) |  |  | M* | MS | 1 |  |  |  | intra_pair_spacing | 90 um
HSIO | eUSB2 | Type-3 | 0.8mm | 10 | Thin PCB | Premium Mid Loss (PML) |  |  | M* | MS | 10 |  |  |  | intra_pair_spacing | 90 um
HSIO | CSI DPHY | Type-3 | 0.8mm | 10 | Thin PCB | Premium Mid Loss (PML) |  |  | M* | MS | 1 |  |  |  | impedance | 80 ohm
HSIO | CSI DPHY | Type-3 | 0.8mm | 10 | Thin PCB | Premium Mid Loss (PML) |  |  | M* | MS | 10 |  |  |  | impedance | 80 ohm
HSIO | PCIe Gen 1-3 | Type-3 | 0.8mm | 10 | Thin PCB | Premium Mid Loss (PML) |  |  | M* | MS | 1 |  |  |  | impedance | 80 ohm
HSIO | PCIe Gen 1-3 | Type-3 | 0.8mm | 10 | Thin PCB | Premium Mid Loss (PML) |  |  | M* | MS | 10 |  |  |  | impedance | 80 ohm
HSIO | TCP AUX | Type-3 | 0.8mm | 10 | Thin PCB | Premium Mid Loss (PML) |  |  | M* | MS | 1 |  |  |  | impedance | 80 ohm
HSIO | TCP AUX | Type-3 | 0.8mm | 10 | Thin PCB | Premium Mid Loss (PML) |  |  | M* | MS | 10 |  |  |  | impedance | 80 ohm
HSIO | TCP DP AUX | Type-3 | 0.8mm | 10 | Thin PCB | Premium Mid Loss (PML) |  |  | M* | MS | 1 |  |  |  | impedance | 80 ohm
HSIO | TCP DP AUX | Type-3 | 0.8mm | 10 | Thin PCB | Premium Mid Loss (PML) |  |  | M* | MS | 10 |  |  |  | impedance | 80 ohm
HSIO | TCP USB 3.2 Type-A | Type-3 | 0.8mm | 10 | Thin PCB | Premium Mid Loss (PML) |  |  | M* | MS | 1 |  |  |  | impedance | 80 ohm
HSIO | TCP USB 3.2 Type-A | Type-3 | 0.8mm | 10 | Thin PCB | Premium Mid Loss (PML) |  |  | M* | MS | 10 |  |  |  | impedance | 80 ohm
HSIO | eUSB2 | Type-3 | 0.8mm | 10 | Thin PCB | Premium Mid Loss (PML) |  |  | M* | MS | 1 |  |  |  | impedance | 80 ohm
HSIO | eUSB2 | Type-3 | 0.8mm | 10 | Thin PCB | Premium Mid Loss (PML) |  |  | M* | MS | 10 |  |  |  | impedance | 80 ohm
HSIO | CSI DPHY | Type-3 | 0.8mm | 10 | Thin PCB | Premium Mid Loss (PML) |  |  | M* | MS | 1 |  |  |  | losses | -0.86 dB/inch @ 5GHz
HSIO | CSI DPHY | Type-3 | 0.8mm | 10 | Thin PCB | Premium Mid Loss (PML) |  |  | M* | MS | 10 |  |  |  | losses | -0.86 dB/inch @ 5GHz
HSIO | PCIe Gen 1-3 | Type-3 | 0.8mm | 10 | Thin PCB | Premium Mid Loss (PML) |  |  | M* | MS | 1 |  |  |  | losses | -0.86 dB/inch @ 5GHz
HSIO | PCIe Gen 1-3 | Type-3 | 0.8mm | 10 | Thin PCB | Premium Mid Loss (PML) |  |  | M* | MS | 10 |  |  |  | losses | -0.86 dB/inch @ 5GHz
HSIO | TCP AUX | Type-3 | 0.8mm | 10 | Thin PCB | Premium Mid Loss (PML) |  |  | M* | MS | 1 |  |  |  | losses | -0.86 dB/inch @ 5GHz
HSIO | TCP AUX | Type-3 | 0.8mm | 10 | Thin PCB | Premium Mid Loss (PML) |  |  | M* | MS | 10 |  |  |  | losses | -0.86 dB/inch @ 5GHz
HSIO | TCP DP AUX | Type-3 | 0.8mm | 10 | Thin PCB | Premium Mid Loss (PML) |  |  | M* | MS | 1 |  |  |  | losses | -0.86 dB/inch @ 5GHz
HSIO | TCP DP AUX | Type-3 | 0.8mm | 10 | Thin PCB | Premium Mid Loss (PML) |  |  | M* | MS | 10 |  |  |  | losses | -0.86 dB/inch @ 5GHz
HSIO | TCP USB 3.2 Type-A | Type-3 | 0.8mm | 10 | Thin PCB | Premium Mid Loss (PML) |  |  | M* | MS | 1 |  |  |  | losses | -0.86 dB/inch @ 5GHz
HSIO | TCP USB 3.2 Type-A | Type-3 | 0.8mm | 10 | Thin PCB | Premium Mid Loss (PML) |  |  | M* | MS | 10 |  |  |  | losses | -0.86 dB/inch @ 5GHz
HSIO | eUSB2 | Type-3 | 0.8mm | 10 | Thin PCB | Premium Mid Loss (PML) |  |  | M* | MS | 1 |  |  |  | losses | -0.86 dB/inch @ 5GHz
HSIO | eUSB2 | Type-3 | 0.8mm | 10 | Thin PCB | Premium Mid Loss (PML) |  |  | M* | MS | 10 |  |  |  | losses | -0.86 dB/inch @ 5GHz
HSIO | CSI DPHY | Type-3 | 0.8mm | 10 | Thin PCB | Premium Mid Loss (PML) |  |  | M* | MS | 1 |  |  |  | external_spacing | 300 um
HSIO | CSI DPHY | Type-3 | 0.8mm | 10 | Thin PCB | Premium Mid Loss (PML) |  |  | M* | MS | 10 |  |  |  | external_spacing | 300 um
HSIO | PCIe Gen 1-3 | Type-3 | 0.8mm | 10 | Thin PCB | Premium Mid Loss (PML) |  |  | M* | MS | 1 |  |  |  | external_spacing | 300 um
HSIO | PCIe Gen 1-3 | Type-3 | 0.8mm | 10 | Thin PCB | Premium Mid Loss (PML) |  |  | M* | MS | 10 |  |  |  | external_spacing | 300 um
HSIO | TCP AUX | Type-3 | 0.8mm | 10 | Thin PCB | Premium Mid Loss (PML) |  |  | M* | MS | 1 |  |  |  | external_spacing | 300 um
HSIO | TCP AUX | Type-3 | 0.8mm | 10 | Thin PCB | Premium Mid Loss (PML) |  |  | M* | MS | 10 |  |  |  | external_spacing | 300 um
HSIO | TCP DP AUX | Type-3 | 0.8mm | 10 | Thin PCB | Premium Mid Loss (PML) |  |  | M* | MS | 1 |  |  |  | external_spacing | 300 um
HSIO | TCP DP AUX | Type-3 | 0.8mm | 10 | Thin PCB | Premium Mid Loss (PML) |  |  | M* | MS | 10 |  |  |  | external_spacing | 300 um
HSIO | TCP USB 3.2 Type-A | Type-3 | 0.8mm | 10 | Thin PCB | Premium Mid Loss (PML) |  |  | M* | MS | 1 |  |  |  | external_spacing | 300 um
HSIO | TCP USB 3.2 Type-A | Type-3 | 0.8mm | 10 | Thin PCB | Premium Mid Loss (PML) |  |  | M* | MS | 10 |  |  |  | external_spacing | 300 um
HSIO | eUSB2 | Type-3 | 0.8mm | 10 | Thin PCB | Premium Mid Loss (PML) |  |  | M* | MS | 1 |  |  |  | external_spacing | 300 um
HSIO | eUSB2 | Type-3 | 0.8mm | 10 | Thin PCB | Premium Mid Loss (PML) |  |  | M* | MS | 10 |  |  |  | external_spacing | 300 um
HSIO | CSI DPHY | Type-3 | 0.8mm | 10 | Thin PCB | Premium Mid Loss (PML) |  |  | M* | MS | 1 |  |  |  | internal_channel_kb | -0.249 %
HSIO | CSI DPHY | Type-3 | 0.8mm | 10 | Thin PCB | Premium Mid Loss (PML) |  |  | M* | MS | 10 |  |  |  | internal_channel_kb | -0.249 %
HSIO | PCIe Gen 1-3 | Type-3 | 0.8mm | 10 | Thin PCB | Premium Mid Loss (PML) |  |  | M* | MS | 1 |  |  |  | internal_channel_kb | -0.249 %
HSIO | PCIe Gen 1-3 | Type-3 | 0.8mm | 10 | Thin PCB | Premium Mid Loss (PML) |  |  | M* | MS | 10 |  |  |  | internal_channel_kb | -0.249 %
HSIO | TCP AUX | Type-3 | 0.8mm | 10 | Thin PCB | Premium Mid Loss (PML) |  |  | M* | MS | 1 |  |  |  | internal_channel_kb | -0.249 %
HSIO | TCP AUX | Type-3 | 0.8mm | 10 | Thin PCB | Premium Mid Loss (PML) |  |  | M* | MS | 10 |  |  |  | internal_channel_kb | -0.249 %
HSIO | TCP DP AUX | Type-3 | 0.8mm | 10 | Thin PCB | Premium Mid Loss (PML) |  |  | M* | MS | 1 |  |  |  | internal_channel_kb | -0.249 %
HSIO | TCP DP AUX | Type-3 | 0.8mm | 10 | Thin PCB | Premium Mid Loss (PML) |  |  | M* | MS | 10 |  |  |  | internal_channel_kb | -0.249 %
HSIO | TCP USB 3.2 Type-A | Type-3 | 0.8mm | 10 | Thin PCB | Premium Mid Loss (PML) |  |  | M* | MS | 1 |  |  |  | internal_channel_kb | -0.249 %
HSIO | TCP USB 3.2 Type-A | Type-3 | 0.8mm | 10 | Thin PCB | Premium Mid Loss (PML) |  |  | M* | MS | 10 |  |  |  | internal_channel_kb | -0.249 %
HSIO | eUSB2 | Type-3 | 0.8mm | 10 | Thin PCB | Premium Mid Loss (PML) |  |  | M* | MS | 1 |  |  |  | internal_channel_kb | -0.249 %
HSIO | eUSB2 | Type-3 | 0.8mm | 10 | Thin PCB | Premium Mid Loss (PML) |  |  | M* | MS | 10 |  |  |  | internal_channel_kb | -0.249 %
HSIO | CSI DPHY | Type-3 | 0.8mm | 10 | Thin PCB | Premium Mid Loss (PML) |  |  | M* | MS | 1 |  |  |  | internal_channel_spacing | 300 um
HSIO | CSI DPHY | Type-3 | 0.8mm | 10 | Thin PCB | Premium Mid Loss (PML) |  |  | M* | MS | 10 |  |  |  | internal_channel_spacing | 300 um
HSIO | PCIe Gen 1-3 | Type-3 | 0.8mm | 10 | Thin PCB | Premium Mid Loss (PML) |  |  | M* | MS | 1 |  |  |  | internal_channel_spacing | 300 um
HSIO | PCIe Gen 1-3 | Type-3 | 0.8mm | 10 | Thin PCB | Premium Mid Loss (PML) |  |  | M* | MS | 10 |  |  |  | internal_channel_spacing | 300 um
HSIO | TCP AUX | Type-3 | 0.8mm | 10 | Thin PCB | Premium Mid Loss (PML) |  |  | M* | MS | 1 |  |  |  | internal_channel_spacing | 300 um
HSIO | TCP AUX | Type-3 | 0.8mm | 10 | Thin PCB | Premium Mid Loss (PML) |  |  | M* | MS | 10 |  |  |  | internal_channel_spacing | 300 um
HSIO | TCP DP AUX | Type-3 | 0.8mm | 10 | Thin PCB | Premium Mid Loss (PML) |  |  | M* | MS | 1 |  |  |  | internal_channel_spacing | 300 um
HSIO | TCP DP AUX | Type-3 | 0.8mm | 10 | Thin PCB | Premium Mid Loss (PML) |  |  | M* | MS | 10 |  |  |  | internal_channel_spacing | 300 um
HSIO | TCP USB 3.2 Type-A | Type-3 | 0.8mm | 10 | Thin PCB | Premium Mid Loss (PML) |  |  | M* | MS | 1 |  |  |  | internal_channel_spacing | 300 um
HSIO | TCP USB 3.2 Type-A | Type-3 | 0.8mm | 10 | Thin PCB | Premium Mid Loss (PML) |  |  | M* | MS | 10 |  |  |  | internal_channel_spacing | 300 um
HSIO | eUSB2 | Type-3 | 0.8mm | 10 | Thin PCB | Premium Mid Loss (PML) |  |  | M* | MS | 1 |  |  |  | internal_channel_spacing | 300 um
HSIO | eUSB2 | Type-3 | 0.8mm | 10 | Thin PCB | Premium Mid Loss (PML) |  |  | M* | MS | 10 |  |  |  | internal_channel_spacing | 300 um
HSIO | Differential Clock (Gen 3 and below support) | Type-3 | 0.8mm | 10 | Thin PCB | Premium Mid Loss (PML) |  |  | M* | MS | 1 |  |  |  | min_width | 120 um
HSIO | Differential Clock (Gen 3 and below support) | Type-3 | 0.8mm | 10 | Thin PCB | Premium Mid Loss (PML) |  |  | M* | MS | 10 |  |  |  | min_width | 120 um
HSIO | Differential Clock (Gen 3 and below support) | Type-3 | 0.8mm | 10 | Thin PCB | Premium Mid Loss (PML) |  |  | M* | MS | 1 |  |  |  | intra_pair_spacing | 90 um
HSIO | Differential Clock (Gen 3 and below support) | Type-3 | 0.8mm | 10 | Thin PCB | Premium Mid Loss (PML) |  |  | M* | MS | 10 |  |  |  | intra_pair_spacing | 90 um
HSIO | Differential Clock (Gen 3 and below support) | Type-3 | 0.8mm | 10 | Thin PCB | Premium Mid Loss (PML) |  |  | M* | MS | 1 |  |  |  | impedance | 80 ohm
HSIO | Differential Clock (Gen 3 and below support) | Type-3 | 0.8mm | 10 | Thin PCB | Premium Mid Loss (PML) |  |  | M* | MS | 10 |  |  |  | impedance | 80 ohm
HSIO | Differential Clock (Gen 3 and below support) | Type-3 | 0.8mm | 10 | Thin PCB | Premium Mid Loss (PML) |  |  | M* | MS | 1 |  |  |  | losses | -0.86 dB/inch @ 5GHz
HSIO | Differential Clock (Gen 3 and below support) | Type-3 | 0.8mm | 10 | Thin PCB | Premium Mid Loss (PML) |  |  | M* | MS | 10 |  |  |  | losses | -0.86 dB/inch @ 5GHz
HSIO | Differential Clock (Gen 3 and below support) | Type-3 | 0.8mm | 10 | Thin PCB | Premium Mid Loss (PML) |  |  | M* | MS | 1 |  |  |  | external_spacing | 375 um
HSIO | Differential Clock (Gen 3 and below support) | Type-3 | 0.8mm | 10 | Thin PCB | Premium Mid Loss (PML) |  |  | M* | MS | 10 |  |  |  | external_spacing | 375 um
HSIO | Differential Clock (Gen 3 and below support) | Type-3 | 0.8mm | 10 | Thin PCB | Premium Mid Loss (PML) |  |  | M* | MS | 1 |  |  |  | internal_channel_kb | -0.249 %
HSIO | Differential Clock (Gen 3 and below support) | Type-3 | 0.8mm | 10 | Thin PCB | Premium Mid Loss (PML) |  |  | M* | MS | 10 |  |  |  | internal_channel_kb | -0.249 %
HSIO | Differential Clock (Gen 3 and below support) | Type-3 | 0.8mm | 10 | Thin PCB | Premium Mid Loss (PML) |  |  | M* | MS | 1 |  |  |  | internal_channel_spacing | 300 um
HSIO | Differential Clock (Gen 3 and below support) | Type-3 | 0.8mm | 10 | Thin PCB | Premium Mid Loss (PML) |  |  | M* | MS | 10 |  |  |  | internal_channel_spacing | 300 um
HSIO | Differential Clock (Gen 4 support) | Type-3 | 0.8mm | 10 | Thin PCB | Premium Mid Loss (PML) |  |  | M* | MS | 1 |  |  |  | min_width | 120 um
HSIO | Differential Clock (Gen 4 support) | Type-3 | 0.8mm | 10 | Thin PCB | Premium Mid Loss (PML) |  |  | M* | MS | 10 |  |  |  | min_width | 120 um
HSIO | Differential Clock (Gen 5 support) | Type-3 | 0.8mm | 10 | Thin PCB | Premium Mid Loss (PML) |  |  | M* | MS | 1 |  |  |  | min_width | 120 um
HSIO | Differential Clock (Gen 5 support) | Type-3 | 0.8mm | 10 | Thin PCB | Premium Mid Loss (PML) |  |  | M* | MS | 10 |  |  |  | min_width | 120 um
HSIO | Differential Clock (Gen 4 support) | Type-3 | 0.8mm | 10 | Thin PCB | Premium Mid Loss (PML) |  |  | M* | MS | 1 |  |  |  | intra_pair_spacing | 90 um
HSIO | Differential Clock (Gen 4 support) | Type-3 | 0.8mm | 10 | Thin PCB | Premium Mid Loss (PML) |  |  | M* | MS | 10 |  |  |  | intra_pair_spacing | 90 um
HSIO | Differential Clock (Gen 5 support) | Type-3 | 0.8mm | 10 | Thin PCB | Premium Mid Loss (PML) |  |  | M* | MS | 1 |  |  |  | intra_pair_spacing | 90 um
HSIO | Differential Clock (Gen 5 support) | Type-3 | 0.8mm | 10 | Thin PCB | Premium Mid Loss (PML) |  |  | M* | MS | 10 |  |  |  | intra_pair_spacing | 90 um
HSIO | Differential Clock (Gen 4 support) | Type-3 | 0.8mm | 10 | Thin PCB | Premium Mid Loss (PML) |  |  | M* | MS | 1 |  |  |  | impedance | 80 ohm
HSIO | Differential Clock (Gen 4 support) | Type-3 | 0.8mm | 10 | Thin PCB | Premium Mid Loss (PML) |  |  | M* | MS | 10 |  |  |  | impedance | 80 ohm
HSIO | Differential Clock (Gen 5 support) | Type-3 | 0.8mm | 10 | Thin PCB | Premium Mid Loss (PML) |  |  | M* | MS | 1 |  |  |  | impedance | 80 ohm
HSIO | Differential Clock (Gen 5 support) | Type-3 | 0.8mm | 10 | Thin PCB | Premium Mid Loss (PML) |  |  | M* | MS | 10 |  |  |  | impedance | 80 ohm
HSIO | Differential Clock (Gen 4 support) | Type-3 | 0.8mm | 10 | Thin PCB | Premium Mid Loss (PML) |  |  | M* | MS | 1 |  |  |  | losses | -0.86 dB/inch @ 5GHz
HSIO | Differential Clock (Gen 4 support) | Type-3 | 0.8mm | 10 | Thin PCB | Premium Mid Loss (PML) |  |  | M* | MS | 10 |  |  |  | losses | -0.86 dB/inch @ 5GHz
HSIO | Differential Clock (Gen 5 support) | Type-3 | 0.8mm | 10 | Thin PCB | Premium Mid Loss (PML) |  |  | M* | MS | 1 |  |  |  | losses | -0.86 dB/inch @ 5GHz
HSIO | Differential Clock (Gen 5 support) | Type-3 | 0.8mm | 10 | Thin PCB | Premium Mid Loss (PML) |  |  | M* | MS | 10 |  |  |  | losses | -0.86 dB/inch @ 5GHz
HSIO | Differential Clock (Gen 4 support) | Type-3 | 0.8mm | 10 | Thin PCB | Premium Mid Loss (PML) |  |  | M* | MS | 1 |  |  |  | external_spacing | 760 um
HSIO | Differential Clock (Gen 4 support) | Type-3 | 0.8mm | 10 | Thin PCB | Premium Mid Loss (PML) |  |  | M* | MS | 10 |  |  |  | external_spacing | 760 um
HSIO | Differential Clock (Gen 5 support) | Type-3 | 0.8mm | 10 | Thin PCB | Premium Mid Loss (PML) |  |  | M* | MS | 1 |  |  |  | external_spacing | 760 um
HSIO | Differential Clock (Gen 5 support) | Type-3 | 0.8mm | 10 | Thin PCB | Premium Mid Loss (PML) |  |  | M* | MS | 10 |  |  |  | external_spacing | 760 um
HSIO | Differential Clock (Gen 4 support) | Type-3 | 0.8mm | 10 | Thin PCB | Premium Mid Loss (PML) |  |  | M* | MS | 1 |  |  |  | internal_channel_kb | -0.139 %
HSIO | Differential Clock (Gen 4 support) | Type-3 | 0.8mm | 10 | Thin PCB | Premium Mid Loss (PML) |  |  | M* | MS | 10 |  |  |  | internal_channel_kb | -0.139 %
HSIO | Differential Clock (Gen 5 support) | Type-3 | 0.8mm | 10 | Thin PCB | Premium Mid Loss (PML) |  |  | M* | MS | 1 |  |  |  | internal_channel_kb | -0.139 %
HSIO | Differential Clock (Gen 5 support) | Type-3 | 0.8mm | 10 | Thin PCB | Premium Mid Loss (PML) |  |  | M* | MS | 10 |  |  |  | internal_channel_kb | -0.139 %
HSIO | Differential Clock (Gen 4 support) | Type-3 | 0.8mm | 10 | Thin PCB | Premium Mid Loss (PML) |  |  | M* | MS | 1 |  |  |  | internal_channel_spacing | 500 um
HSIO | Differential Clock (Gen 4 support) | Type-3 | 0.8mm | 10 | Thin PCB | Premium Mid Loss (PML) |  |  | M* | MS | 10 |  |  |  | internal_channel_spacing | 500 um
HSIO | Differential Clock (Gen 5 support) | Type-3 | 0.8mm | 10 | Thin PCB | Premium Mid Loss (PML) |  |  | M* | MS | 1 |  |  |  | internal_channel_spacing | 500 um
HSIO | Differential Clock (Gen 5 support) | Type-3 | 0.8mm | 10 | Thin PCB | Premium Mid Loss (PML) |  |  | M* | MS | 10 |  |  |  | internal_channel_spacing | 500 um
HSIO | HDMI | Type-3 | 0.8mm | 10 | Thin PCB | Premium Mid Loss (PML) |  |  | M* | MS | 1 |  |  |  | min_width | 120 um
HSIO | HDMI | Type-3 | 0.8mm | 10 | Thin PCB | Premium Mid Loss (PML) |  |  | M* | MS | 10 |  |  |  | min_width | 120 um
HSIO | PCIe Gen 4 | Type-3 | 0.8mm | 10 | Thin PCB | Premium Mid Loss (PML) |  |  | M* | MS | 1 |  |  |  | min_width | 120 um
HSIO | PCIe Gen 4 | Type-3 | 0.8mm | 10 | Thin PCB | Premium Mid Loss (PML) |  |  | M* | MS | 10 |  |  |  | min_width | 120 um
HSIO | TCP DP | Type-3 | 0.8mm | 10 | Thin PCB | Premium Mid Loss (PML) |  |  | M* | MS | 1 |  |  |  | min_width | 120 um
HSIO | TCP DP | Type-3 | 0.8mm | 10 | Thin PCB | Premium Mid Loss (PML) |  |  | M* | MS | 10 |  |  |  | min_width | 120 um
HSIO | eDP | Type-3 | 0.8mm | 10 | Thin PCB | Premium Mid Loss (PML) |  |  | M* | MS | 1 |  |  |  | min_width | 120 um
HSIO | eDP | Type-3 | 0.8mm | 10 | Thin PCB | Premium Mid Loss (PML) |  |  | M* | MS | 10 |  |  |  | min_width | 120 um
HSIO | HDMI | Type-3 | 0.8mm | 10 | Thin PCB | Premium Mid Loss (PML) |  |  | M* | MS | 1 |  |  |  | intra_pair_spacing | 90 um
HSIO | HDMI | Type-3 | 0.8mm | 10 | Thin PCB | Premium Mid Loss (PML) |  |  | M* | MS | 10 |  |  |  | intra_pair_spacing | 90 um
HSIO | PCIe Gen 4 | Type-3 | 0.8mm | 10 | Thin PCB | Premium Mid Loss (PML) |  |  | M* | MS | 1 |  |  |  | intra_pair_spacing | 90 um
HSIO | PCIe Gen 4 | Type-3 | 0.8mm | 10 | Thin PCB | Premium Mid Loss (PML) |  |  | M* | MS | 10 |  |  |  | intra_pair_spacing | 90 um
HSIO | TCP DP | Type-3 | 0.8mm | 10 | Thin PCB | Premium Mid Loss (PML) |  |  | M* | MS | 1 |  |  |  | intra_pair_spacing | 90 um
HSIO | TCP DP | Type-3 | 0.8mm | 10 | Thin PCB | Premium Mid Loss (PML) |  |  | M* | MS | 10 |  |  |  | intra_pair_spacing | 90 um
HSIO | eDP | Type-3 | 0.8mm | 10 | Thin PCB | Premium Mid Loss (PML) |  |  | M* | MS | 1 |  |  |  | intra_pair_spacing | 90 um
HSIO | eDP | Type-3 | 0.8mm | 10 | Thin PCB | Premium Mid Loss (PML) |  |  | M* | MS | 10 |  |  |  | intra_pair_spacing | 90 um
HSIO | HDMI | Type-3 | 0.8mm | 10 | Thin PCB | Premium Mid Loss (PML) |  |  | M* | MS | 1 |  |  |  | impedance | 80 ohm
HSIO | HDMI | Type-3 | 0.8mm | 10 | Thin PCB | Premium Mid Loss (PML) |  |  | M* | MS | 10 |  |  |  | impedance | 80 ohm
HSIO | PCIe Gen 4 | Type-3 | 0.8mm | 10 | Thin PCB | Premium Mid Loss (PML) |  |  | M* | MS | 1 |  |  |  | impedance | 80 ohm
HSIO | PCIe Gen 4 | Type-3 | 0.8mm | 10 | Thin PCB | Premium Mid Loss (PML) |  |  | M* | MS | 10 |  |  |  | impedance | 80 ohm
HSIO | TCP DP | Type-3 | 0.8mm | 10 | Thin PCB | Premium Mid Loss (PML) |  |  | M* | MS | 1 |  |  |  | impedance | 80 ohm
HSIO | TCP DP | Type-3 | 0.8mm | 10 | Thin PCB | Premium Mid Loss (PML) |  |  | M* | MS | 10 |  |  |  | impedance | 80 ohm
HSIO | eDP | Type-3 | 0.8mm | 10 | Thin PCB | Premium Mid Loss (PML) |  |  | M* | MS | 1 |  |  |  | impedance | 80 ohm
HSIO | eDP | Type-3 | 0.8mm | 10 | Thin PCB | Premium Mid Loss (PML) |  |  | M* | MS | 10 |  |  |  | impedance | 80 ohm
HSIO | HDMI | Type-3 | 0.8mm | 10 | Thin PCB | Premium Mid Loss (PML) |  |  | M* | MS | 1 |  |  |  | losses | -0.86 dB/inch @ 5GHz
HSIO | HDMI | Type-3 | 0.8mm | 10 | Thin PCB | Premium Mid Loss (PML) |  |  | M* | MS | 10 |  |  |  | losses | -0.86 dB/inch @ 5GHz
HSIO | PCIe Gen 4 | Type-3 | 0.8mm | 10 | Thin PCB | Premium Mid Loss (PML) |  |  | M* | MS | 1 |  |  |  | losses | -0.86 dB/inch @ 5GHz
HSIO | PCIe Gen 4 | Type-3 | 0.8mm | 10 | Thin PCB | Premium Mid Loss (PML) |  |  | M* | MS | 10 |  |  |  | losses | -0.86 dB/inch @ 5GHz
HSIO | TCP DP | Type-3 | 0.8mm | 10 | Thin PCB | Premium Mid Loss (PML) |  |  | M* | MS | 1 |  |  |  | losses | -0.86 dB/inch @ 5GHz
HSIO | TCP DP | Type-3 | 0.8mm | 10 | Thin PCB | Premium Mid Loss (PML) |  |  | M* | MS | 10 |  |  |  | losses | -0.86 dB/inch @ 5GHz
HSIO | eDP | Type-3 | 0.8mm | 10 | Thin PCB | Premium Mid Loss (PML) |  |  | M* | MS | 1 |  |  |  | losses | -0.86 dB/inch @ 5GHz
HSIO | eDP | Type-3 | 0.8mm | 10 | Thin PCB | Premium Mid Loss (PML) |  |  | M* | MS | 10 |  |  |  | losses | -0.86 dB/inch @ 5GHz
HSIO | HDMI | Type-3 | 0.8mm | 10 | Thin PCB | Premium Mid Loss (PML) |  |  | M* | MS | 1 |  |  |  | external_spacing | 500 um
HSIO | HDMI | Type-3 | 0.8mm | 10 | Thin PCB | Premium Mid Loss (PML) |  |  | M* | MS | 10 |  |  |  | external_spacing | 500 um
HSIO | PCIe Gen 4 | Type-3 | 0.8mm | 10 | Thin PCB | Premium Mid Loss (PML) |  |  | M* | MS | 1 |  |  |  | external_spacing | 500 um
HSIO | PCIe Gen 4 | Type-3 | 0.8mm | 10 | Thin PCB | Premium Mid Loss (PML) |  |  | M* | MS | 10 |  |  |  | external_spacing | 500 um
HSIO | TCP DP | Type-3 | 0.8mm | 10 | Thin PCB | Premium Mid Loss (PML) |  |  | M* | MS | 1 |  |  |  | external_spacing | 500 um
HSIO | TCP DP | Type-3 | 0.8mm | 10 | Thin PCB | Premium Mid Loss (PML) |  |  | M* | MS | 10 |  |  |  | external_spacing | 500 um
HSIO | eDP | Type-3 | 0.8mm | 10 | Thin PCB | Premium Mid Loss (PML) |  |  | M* | MS | 1 |  |  |  | external_spacing | 500 um
HSIO | eDP | Type-3 | 0.8mm | 10 | Thin PCB | Premium Mid Loss (PML) |  |  | M* | MS | 10 |  |  |  | external_spacing | 500 um
HSIO | HDMI | Type-3 | 0.8mm | 10 | Thin PCB | Premium Mid Loss (PML) |  |  | M* | MS | 1 |  |  |  | internal_channel_kb | -0.139 %
HSIO | HDMI | Type-3 | 0.8mm | 10 | Thin PCB | Premium Mid Loss (PML) |  |  | M* | MS | 10 |  |  |  | internal_channel_kb | -0.139 %
HSIO | PCIe Gen 4 | Type-3 | 0.8mm | 10 | Thin PCB | Premium Mid Loss (PML) |  |  | M* | MS | 1 |  |  |  | internal_channel_kb | -0.139 %
HSIO | PCIe Gen 4 | Type-3 | 0.8mm | 10 | Thin PCB | Premium Mid Loss (PML) |  |  | M* | MS | 10 |  |  |  | internal_channel_kb | -0.139 %
HSIO | TCP DP | Type-3 | 0.8mm | 10 | Thin PCB | Premium Mid Loss (PML) |  |  | M* | MS | 1 |  |  |  | internal_channel_kb | -0.139 %
HSIO | TCP DP | Type-3 | 0.8mm | 10 | Thin PCB | Premium Mid Loss (PML) |  |  | M* | MS | 10 |  |  |  | internal_channel_kb | -0.139 %
HSIO | eDP | Type-3 | 0.8mm | 10 | Thin PCB | Premium Mid Loss (PML) |  |  | M* | MS | 1 |  |  |  | internal_channel_kb | -0.139 %
HSIO | eDP | Type-3 | 0.8mm | 10 | Thin PCB | Premium Mid Loss (PML) |  |  | M* | MS | 10 |  |  |  | internal_channel_kb | -0.139 %
HSIO | HDMI | Type-3 | 0.8mm | 10 | Thin PCB | Premium Mid Loss (PML) |  |  | M* | MS | 1 |  |  |  | internal_channel_spacing | 500 um
HSIO | HDMI | Type-3 | 0.8mm | 10 | Thin PCB | Premium Mid Loss (PML) |  |  | M* | MS | 10 |  |  |  | internal_channel_spacing | 500 um
HSIO | PCIe Gen 4 | Type-3 | 0.8mm | 10 | Thin PCB | Premium Mid Loss (PML) |  |  | M* | MS | 1 |  |  |  | internal_channel_spacing | 500 um
HSIO | PCIe Gen 4 | Type-3 | 0.8mm | 10 | Thin PCB | Premium Mid Loss (PML) |  |  | M* | MS | 10 |  |  |  | internal_channel_spacing | 500 um
HSIO | TCP DP | Type-3 | 0.8mm | 10 | Thin PCB | Premium Mid Loss (PML) |  |  | M* | MS | 1 |  |  |  | internal_channel_spacing | 500 um
HSIO | TCP DP | Type-3 | 0.8mm | 10 | Thin PCB | Premium Mid Loss (PML) |  |  | M* | MS | 10 |  |  |  | internal_channel_spacing | 500 um
HSIO | eDP | Type-3 | 0.8mm | 10 | Thin PCB | Premium Mid Loss (PML) |  |  | M* | MS | 1 |  |  |  | internal_channel_spacing | 500 um
HSIO | eDP | Type-3 | 0.8mm | 10 | Thin PCB | Premium Mid Loss (PML) |  |  | M* | MS | 10 |  |  |  | internal_channel_spacing | 500 um
HSIO | CNVio3 | Type-3 | 0.8mm | 10 | Thin PCB | Premium Mid Loss (PML) |  |  | M* | MS | 1 |  |  |  | min_width | 120 um
HSIO | CNVio3 | Type-3 | 0.8mm | 10 | Thin PCB | Premium Mid Loss (PML) |  |  | M* | MS | 10 |  |  |  | min_width | 120 um
HSIO | TCP TBT4 | Type-3 | 0.8mm | 10 | Thin PCB | Premium Mid Loss (PML) |  |  | M* | MS | 1 |  |  |  | min_width | 120 um
HSIO | TCP TBT4 | Type-3 | 0.8mm | 10 | Thin PCB | Premium Mid Loss (PML) |  |  | M* | MS | 10 |  |  |  | min_width | 120 um
HSIO | TCP TBT5 | Type-3 | 0.8mm | 10 | Thin PCB | Premium Mid Loss (PML) |  |  | M* | MS | 1 |  |  |  | min_width | 120 um
HSIO | TCP TBT5 | Type-3 | 0.8mm | 10 | Thin PCB | Premium Mid Loss (PML) |  |  | M* | MS | 10 |  |  |  | min_width | 120 um
HSIO | CNVio3 | Type-3 | 0.8mm | 10 | Thin PCB | Premium Mid Loss (PML) |  |  | M* | MS | 1 |  |  |  | intra_pair_spacing | 90 um
HSIO | CNVio3 | Type-3 | 0.8mm | 10 | Thin PCB | Premium Mid Loss (PML) |  |  | M* | MS | 10 |  |  |  | intra_pair_spacing | 90 um
HSIO | TCP TBT4 | Type-3 | 0.8mm | 10 | Thin PCB | Premium Mid Loss (PML) |  |  | M* | MS | 1 |  |  |  | intra_pair_spacing | 90 um
HSIO | TCP TBT4 | Type-3 | 0.8mm | 10 | Thin PCB | Premium Mid Loss (PML) |  |  | M* | MS | 10 |  |  |  | intra_pair_spacing | 90 um
HSIO | TCP TBT5 | Type-3 | 0.8mm | 10 | Thin PCB | Premium Mid Loss (PML) |  |  | M* | MS | 1 |  |  |  | intra_pair_spacing | 90 um
HSIO | TCP TBT5 | Type-3 | 0.8mm | 10 | Thin PCB | Premium Mid Loss (PML) |  |  | M* | MS | 10 |  |  |  | intra_pair_spacing | 90 um
HSIO | CNVio3 | Type-3 | 0.8mm | 10 | Thin PCB | Premium Mid Loss (PML) |  |  | M* | MS | 1 |  |  |  | impedance | 80 ohm
HSIO | CNVio3 | Type-3 | 0.8mm | 10 | Thin PCB | Premium Mid Loss (PML) |  |  | M* | MS | 10 |  |  |  | impedance | 80 ohm
HSIO | TCP TBT4 | Type-3 | 0.8mm | 10 | Thin PCB | Premium Mid Loss (PML) |  |  | M* | MS | 1 |  |  |  | impedance | 80 ohm
HSIO | TCP TBT4 | Type-3 | 0.8mm | 10 | Thin PCB | Premium Mid Loss (PML) |  |  | M* | MS | 10 |  |  |  | impedance | 80 ohm
HSIO | TCP TBT5 | Type-3 | 0.8mm | 10 | Thin PCB | Premium Mid Loss (PML) |  |  | M* | MS | 1 |  |  |  | impedance | 80 ohm
HSIO | TCP TBT5 | Type-3 | 0.8mm | 10 | Thin PCB | Premium Mid Loss (PML) |  |  | M* | MS | 10 |  |  |  | impedance | 80 ohm
HSIO | CNVio3 | Type-3 | 0.8mm | 10 | Thin PCB | Premium Mid Loss (PML) |  |  | M* | MS | 1 |  |  |  | losses | -0.86 dB/inch @ 5GHz
HSIO | CNVio3 | Type-3 | 0.8mm | 10 | Thin PCB | Premium Mid Loss (PML) |  |  | M* | MS | 10 |  |  |  | losses | -0.86 dB/inch @ 5GHz
HSIO | TCP TBT4 | Type-3 | 0.8mm | 10 | Thin PCB | Premium Mid Loss (PML) |  |  | M* | MS | 1 |  |  |  | losses | -0.86 dB/inch @ 5GHz
HSIO | TCP TBT4 | Type-3 | 0.8mm | 10 | Thin PCB | Premium Mid Loss (PML) |  |  | M* | MS | 10 |  |  |  | losses | -0.86 dB/inch @ 5GHz
HSIO | TCP TBT5 | Type-3 | 0.8mm | 10 | Thin PCB | Premium Mid Loss (PML) |  |  | M* | MS | 1 |  |  |  | losses | -0.86 dB/inch @ 5GHz
HSIO | TCP TBT5 | Type-3 | 0.8mm | 10 | Thin PCB | Premium Mid Loss (PML) |  |  | M* | MS | 10 |  |  |  | losses | -0.86 dB/inch @ 5GHz
HSIO | CNVio3 | Type-3 | 0.8mm | 10 | Thin PCB | Premium Mid Loss (PML) |  |  | M* | MS | 1 |  |  |  | external_spacing | 800 um
HSIO | CNVio3 | Type-3 | 0.8mm | 10 | Thin PCB | Premium Mid Loss (PML) |  |  | M* | MS | 10 |  |  |  | external_spacing | 800 um
HSIO | TCP TBT4 | Type-3 | 0.8mm | 10 | Thin PCB | Premium Mid Loss (PML) |  |  | M* | MS | 1 |  |  |  | external_spacing | 800 um
HSIO | TCP TBT4 | Type-3 | 0.8mm | 10 | Thin PCB | Premium Mid Loss (PML) |  |  | M* | MS | 10 |  |  |  | external_spacing | 800 um
HSIO | TCP TBT5 | Type-3 | 0.8mm | 10 | Thin PCB | Premium Mid Loss (PML) |  |  | M* | MS | 1 |  |  |  | external_spacing | 800 um
HSIO | TCP TBT5 | Type-3 | 0.8mm | 10 | Thin PCB | Premium Mid Loss (PML) |  |  | M* | MS | 10 |  |  |  | external_spacing | 800 um
HSIO | CNVio3 | Type-3 | 0.8mm | 10 | Thin PCB | Premium Mid Loss (PML) |  |  | M* | MS | 1 |  |  |  | internal_channel_kb | -0.055 %
HSIO | CNVio3 | Type-3 | 0.8mm | 10 | Thin PCB | Premium Mid Loss (PML) |  |  | M* | MS | 10 |  |  |  | internal_channel_kb | -0.055 %
HSIO | TCP TBT4 | Type-3 | 0.8mm | 10 | Thin PCB | Premium Mid Loss (PML) |  |  | M* | MS | 1 |  |  |  | internal_channel_kb | -0.055 %
HSIO | TCP TBT4 | Type-3 | 0.8mm | 10 | Thin PCB | Premium Mid Loss (PML) |  |  | M* | MS | 10 |  |  |  | internal_channel_kb | -0.055 %
HSIO | TCP TBT5 | Type-3 | 0.8mm | 10 | Thin PCB | Premium Mid Loss (PML) |  |  | M* | MS | 1 |  |  |  | internal_channel_kb | -0.055 %
HSIO | TCP TBT5 | Type-3 | 0.8mm | 10 | Thin PCB | Premium Mid Loss (PML) |  |  | M* | MS | 10 |  |  |  | internal_channel_kb | -0.055 %
HSIO | CNVio3 | Type-3 | 0.8mm | 10 | Thin PCB | Premium Mid Loss (PML) |  |  | M* | MS | 1 |  |  |  | internal_channel_spacing | 800 um
HSIO | CNVio3 | Type-3 | 0.8mm | 10 | Thin PCB | Premium Mid Loss (PML) |  |  | M* | MS | 10 |  |  |  | internal_channel_spacing | 800 um
HSIO | TCP TBT4 | Type-3 | 0.8mm | 10 | Thin PCB | Premium Mid Loss (PML) |  |  | M* | MS | 1 |  |  |  | internal_channel_spacing | 800 um
HSIO | TCP TBT4 | Type-3 | 0.8mm | 10 | Thin PCB | Premium Mid Loss (PML) |  |  | M* | MS | 10 |  |  |  | internal_channel_spacing | 800 um
HSIO | TCP TBT5 | Type-3 | 0.8mm | 10 | Thin PCB | Premium Mid Loss (PML) |  |  | M* | MS | 1 |  |  |  | internal_channel_spacing | 800 um
HSIO | TCP TBT5 | Type-3 | 0.8mm | 10 | Thin PCB | Premium Mid Loss (PML) |  |  | M* | MS | 10 |  |  |  | internal_channel_spacing | 800 um
HSIO | UFS 4.0 | Type-3 | 0.8mm | 10 | Thin PCB | Premium Mid Loss (PML) |  |  | M* | MS | 1 |  |  |  | min_width | 120 um
HSIO | UFS 4.0 | Type-3 | 0.8mm | 10 | Thin PCB | Premium Mid Loss (PML) |  |  | M* | MS | 10 |  |  |  | min_width | 120 um
HSIO | USB 3.2 Gen 1 | Type-3 | 0.8mm | 10 | Thin PCB | Premium Mid Loss (PML) |  |  | M* | MS | 1 |  |  |  | min_width | 120 um
HSIO | USB 3.2 Gen 1 | Type-3 | 0.8mm | 10 | Thin PCB | Premium Mid Loss (PML) |  |  | M* | MS | 10 |  |  |  | min_width | 120 um
HSIO | USB 3.2 Gen 2 | Type-3 | 0.8mm | 10 | Thin PCB | Premium Mid Loss (PML) |  |  | M* | MS | 1 |  |  |  | min_width | 120 um
HSIO | USB 3.2 Gen 2 | Type-3 | 0.8mm | 10 | Thin PCB | Premium Mid Loss (PML) |  |  | M* | MS | 10 |  |  |  | min_width | 120 um
HSIO | UFS 4.0 | Type-3 | 0.8mm | 10 | Thin PCB | Premium Mid Loss (PML) |  |  | M* | MS | 1 |  |  |  | intra_pair_spacing | 90 um
HSIO | UFS 4.0 | Type-3 | 0.8mm | 10 | Thin PCB | Premium Mid Loss (PML) |  |  | M* | MS | 10 |  |  |  | intra_pair_spacing | 90 um
HSIO | USB 3.2 Gen 1 | Type-3 | 0.8mm | 10 | Thin PCB | Premium Mid Loss (PML) |  |  | M* | MS | 1 |  |  |  | intra_pair_spacing | 90 um
HSIO | USB 3.2 Gen 1 | Type-3 | 0.8mm | 10 | Thin PCB | Premium Mid Loss (PML) |  |  | M* | MS | 10 |  |  |  | intra_pair_spacing | 90 um
HSIO | USB 3.2 Gen 2 | Type-3 | 0.8mm | 10 | Thin PCB | Premium Mid Loss (PML) |  |  | M* | MS | 1 |  |  |  | intra_pair_spacing | 90 um
HSIO | USB 3.2 Gen 2 | Type-3 | 0.8mm | 10 | Thin PCB | Premium Mid Loss (PML) |  |  | M* | MS | 10 |  |  |  | intra_pair_spacing | 90 um
HSIO | UFS 4.0 | Type-3 | 0.8mm | 10 | Thin PCB | Premium Mid Loss (PML) |  |  | M* | MS | 1 |  |  |  | impedance | 80 ohm
HSIO | UFS 4.0 | Type-3 | 0.8mm | 10 | Thin PCB | Premium Mid Loss (PML) |  |  | M* | MS | 10 |  |  |  | impedance | 80 ohm
HSIO | USB 3.2 Gen 1 | Type-3 | 0.8mm | 10 | Thin PCB | Premium Mid Loss (PML) |  |  | M* | MS | 1 |  |  |  | impedance | 80 ohm
HSIO | USB 3.2 Gen 1 | Type-3 | 0.8mm | 10 | Thin PCB | Premium Mid Loss (PML) |  |  | M* | MS | 10 |  |  |  | impedance | 80 ohm
HSIO | USB 3.2 Gen 2 | Type-3 | 0.8mm | 10 | Thin PCB | Premium Mid Loss (PML) |  |  | M* | MS | 1 |  |  |  | impedance | 80 ohm
HSIO | USB 3.2 Gen 2 | Type-3 | 0.8mm | 10 | Thin PCB | Premium Mid Loss (PML) |  |  | M* | MS | 10 |  |  |  | impedance | 80 ohm
HSIO | UFS 4.0 | Type-3 | 0.8mm | 10 | Thin PCB | Premium Mid Loss (PML) |  |  | M* | MS | 1 |  |  |  | losses | -0.86 dB/inch @ 5GHz
HSIO | UFS 4.0 | Type-3 | 0.8mm | 10 | Thin PCB | Premium Mid Loss (PML) |  |  | M* | MS | 10 |  |  |  | losses | -0.86 dB/inch @ 5GHz
HSIO | USB 3.2 Gen 1 | Type-3 | 0.8mm | 10 | Thin PCB | Premium Mid Loss (PML) |  |  | M* | MS | 1 |  |  |  | losses | -0.86 dB/inch @ 5GHz
HSIO | USB 3.2 Gen 1 | Type-3 | 0.8mm | 10 | Thin PCB | Premium Mid Loss (PML) |  |  | M* | MS | 10 |  |  |  | losses | -0.86 dB/inch @ 5GHz
HSIO | USB 3.2 Gen 2 | Type-3 | 0.8mm | 10 | Thin PCB | Premium Mid Loss (PML) |  |  | M* | MS | 1 |  |  |  | losses | -0.86 dB/inch @ 5GHz
HSIO | USB 3.2 Gen 2 | Type-3 | 0.8mm | 10 | Thin PCB | Premium Mid Loss (PML) |  |  | M* | MS | 10 |  |  |  | losses | -0.86 dB/inch @ 5GHz
HSIO | UFS 4.0 | Type-3 | 0.8mm | 10 | Thin PCB | Premium Mid Loss (PML) |  |  | M* | MS | 1 |  |  |  | external_spacing | 500 um
HSIO | UFS 4.0 | Type-3 | 0.8mm | 10 | Thin PCB | Premium Mid Loss (PML) |  |  | M* | MS | 10 |  |  |  | external_spacing | 500 um
HSIO | USB 3.2 Gen 1 | Type-3 | 0.8mm | 10 | Thin PCB | Premium Mid Loss (PML) |  |  | M* | MS | 1 |  |  |  | external_spacing | 500 um
HSIO | USB 3.2 Gen 1 | Type-3 | 0.8mm | 10 | Thin PCB | Premium Mid Loss (PML) |  |  | M* | MS | 10 |  |  |  | external_spacing | 500 um
HSIO | USB 3.2 Gen 2 | Type-3 | 0.8mm | 10 | Thin PCB | Premium Mid Loss (PML) |  |  | M* | MS | 1 |  |  |  | external_spacing | 500 um
HSIO | USB 3.2 Gen 2 | Type-3 | 0.8mm | 10 | Thin PCB | Premium Mid Loss (PML) |  |  | M* | MS | 10 |  |  |  | external_spacing | 500 um
HSIO | UFS 4.0 | Type-3 | 0.8mm | 10 | Thin PCB | Premium Mid Loss (PML) |  |  | M* | MS | 1 |  |  |  | internal_channel_kb | -0.065 %
HSIO | UFS 4.0 | Type-3 | 0.8mm | 10 | Thin PCB | Premium Mid Loss (PML) |  |  | M* | MS | 10 |  |  |  | internal_channel_kb | -0.065 %
HSIO | USB 3.2 Gen 1 | Type-3 | 0.8mm | 10 | Thin PCB | Premium Mid Loss (PML) |  |  | M* | MS | 1 |  |  |  | internal_channel_kb | -0.065 %
HSIO | USB 3.2 Gen 1 | Type-3 | 0.8mm | 10 | Thin PCB | Premium Mid Loss (PML) |  |  | M* | MS | 10 |  |  |  | internal_channel_kb | -0.065 %
HSIO | USB 3.2 Gen 2 | Type-3 | 0.8mm | 10 | Thin PCB | Premium Mid Loss (PML) |  |  | M* | MS | 1 |  |  |  | internal_channel_kb | -0.065 %
HSIO | USB 3.2 Gen 2 | Type-3 | 0.8mm | 10 | Thin PCB | Premium Mid Loss (PML) |  |  | M* | MS | 10 |  |  |  | internal_channel_kb | -0.065 %
HSIO | UFS 4.0 | Type-3 | 0.8mm | 10 | Thin PCB | Premium Mid Loss (PML) |  |  | M* | MS | 1 |  |  |  | internal_channel_spacing | 750 um
HSIO | UFS 4.0 | Type-3 | 0.8mm | 10 | Thin PCB | Premium Mid Loss (PML) |  |  | M* | MS | 10 |  |  |  | internal_channel_spacing | 750 um
HSIO | USB 3.2 Gen 1 | Type-3 | 0.8mm | 10 | Thin PCB | Premium Mid Loss (PML) |  |  | M* | MS | 1 |  |  |  | internal_channel_spacing | 750 um
HSIO | USB 3.2 Gen 1 | Type-3 | 0.8mm | 10 | Thin PCB | Premium Mid Loss (PML) |  |  | M* | MS | 10 |  |  |  | internal_channel_spacing | 750 um
HSIO | USB 3.2 Gen 2 | Type-3 | 0.8mm | 10 | Thin PCB | Premium Mid Loss (PML) |  |  | M* | MS | 1 |  |  |  | internal_channel_spacing | 750 um
HSIO | USB 3.2 Gen 2 | Type-3 | 0.8mm | 10 | Thin PCB | Premium Mid Loss (PML) |  |  | M* | MS | 10 |  |  |  | internal_channel_spacing | 750 um
HSIO | PCIe Gen 5 | Type-3 | 0.8mm | 10 | Thin PCB | Premium Mid Loss (PML) |  |  | M* | MS | 1 |  |  |  | min_width | 135 um
HSIO | PCIe Gen 5 | Type-3 | 0.8mm | 10 | Thin PCB | Premium Mid Loss (PML) |  |  | M* | MS | 10 |  |  |  | min_width | 135 um
HSIO | TCP TBT5 (Post-Channel) | Type-3 | 0.8mm | 10 | Thin PCB | Premium Mid Loss (PML) |  |  | M* | MS | 1 |  |  |  | min_width | 135 um
HSIO | TCP TBT5 (Post-Channel) | Type-3 | 0.8mm | 10 | Thin PCB | Premium Mid Loss (PML) |  |  | M* | MS | 10 |  |  |  | min_width | 135 um
HSIO | PCIe Gen 5 | Type-3 | 0.8mm | 10 | Thin PCB | Premium Mid Loss (PML) |  |  | M* | MS | 1 |  |  |  | intra_pair_spacing | 125 um
HSIO | PCIe Gen 5 | Type-3 | 0.8mm | 10 | Thin PCB | Premium Mid Loss (PML) |  |  | M* | MS | 10 |  |  |  | intra_pair_spacing | 125 um
HSIO | TCP TBT5 (Post-Channel) | Type-3 | 0.8mm | 10 | Thin PCB | Premium Mid Loss (PML) |  |  | M* | MS | 1 |  |  |  | intra_pair_spacing | 125 um
HSIO | TCP TBT5 (Post-Channel) | Type-3 | 0.8mm | 10 | Thin PCB | Premium Mid Loss (PML) |  |  | M* | MS | 10 |  |  |  | intra_pair_spacing | 125 um
HSIO | PCIe Gen 5 | Type-3 | 0.8mm | 10 | Thin PCB | Premium Mid Loss (PML) |  |  | M* | MS | 1 |  |  |  | impedance | 80 ohm
HSIO | PCIe Gen 5 | Type-3 | 0.8mm | 10 | Thin PCB | Premium Mid Loss (PML) |  |  | M* | MS | 10 |  |  |  | impedance | 80 ohm
HSIO | TCP TBT5 (Post-Channel) | Type-3 | 0.8mm | 10 | Thin PCB | Premium Mid Loss (PML) |  |  | M* | MS | 1 |  |  |  | impedance | 80 ohm
HSIO | TCP TBT5 (Post-Channel) | Type-3 | 0.8mm | 10 | Thin PCB | Premium Mid Loss (PML) |  |  | M* | MS | 10 |  |  |  | impedance | 80 ohm
HSIO | PCIe Gen 5 | Type-3 | 0.8mm | 10 | Thin PCB | Premium Mid Loss (PML) |  |  | M* | MS | 1 |  |  |  | losses | -0.81 dB/inch @ 5GHz
HSIO | PCIe Gen 5 | Type-3 | 0.8mm | 10 | Thin PCB | Premium Mid Loss (PML) |  |  | M* | MS | 10 |  |  |  | losses | -0.81 dB/inch @ 5GHz
HSIO | TCP TBT5 (Post-Channel) | Type-3 | 0.8mm | 10 | Thin PCB | Premium Mid Loss (PML) |  |  | M* | MS | 1 |  |  |  | losses | -0.81 dB/inch @ 5GHz
HSIO | TCP TBT5 (Post-Channel) | Type-3 | 0.8mm | 10 | Thin PCB | Premium Mid Loss (PML) |  |  | M* | MS | 10 |  |  |  | losses | -0.81 dB/inch @ 5GHz
HSIO | PCIe Gen 5 | Type-3 | 0.8mm | 10 | Thin PCB | Premium Mid Loss (PML) |  |  | M* | MS | 1 |  |  |  | external_spacing | 800 um
HSIO | PCIe Gen 5 | Type-3 | 0.8mm | 10 | Thin PCB | Premium Mid Loss (PML) |  |  | M* | MS | 10 |  |  |  | external_spacing | 800 um
HSIO | TCP TBT5 (Post-Channel) | Type-3 | 0.8mm | 10 | Thin PCB | Premium Mid Loss (PML) |  |  | M* | MS | 1 |  |  |  | external_spacing | 800 um
HSIO | TCP TBT5 (Post-Channel) | Type-3 | 0.8mm | 10 | Thin PCB | Premium Mid Loss (PML) |  |  | M* | MS | 10 |  |  |  | external_spacing | 800 um
HSIO | PCIe Gen 5 | Type-3 | 0.8mm | 10 | Thin PCB | Premium Mid Loss (PML) |  |  | M* | MS | 1 |  |  |  | internal_channel_kb | -0.071 %
HSIO | PCIe Gen 5 | Type-3 | 0.8mm | 10 | Thin PCB | Premium Mid Loss (PML) |  |  | M* | MS | 10 |  |  |  | internal_channel_kb | -0.071 %
HSIO | TCP TBT5 (Post-Channel) | Type-3 | 0.8mm | 10 | Thin PCB | Premium Mid Loss (PML) |  |  | M* | MS | 1 |  |  |  | internal_channel_kb | -0.071 %
HSIO | TCP TBT5 (Post-Channel) | Type-3 | 0.8mm | 10 | Thin PCB | Premium Mid Loss (PML) |  |  | M* | MS | 10 |  |  |  | internal_channel_kb | -0.071 %
HSIO | PCIe Gen 5 | Type-3 | 0.8mm | 10 | Thin PCB | Premium Mid Loss (PML) |  |  | M* | MS | 1 |  |  |  | internal_channel_spacing | 800 um
HSIO | PCIe Gen 5 | Type-3 | 0.8mm | 10 | Thin PCB | Premium Mid Loss (PML) |  |  | M* | MS | 10 |  |  |  | internal_channel_spacing | 800 um
HSIO | TCP TBT5 (Post-Channel) | Type-3 | 0.8mm | 10 | Thin PCB | Premium Mid Loss (PML) |  |  | M* | MS | 1 |  |  |  | internal_channel_spacing | 800 um
HSIO | TCP TBT5 (Post-Channel) | Type-3 | 0.8mm | 10 | Thin PCB | Premium Mid Loss (PML) |  |  | M* | MS | 10 |  |  |  | internal_channel_spacing | 800 um
HSIO | CSI CPHY | Type-3 | 0.8mm | 10 | Thin PCB | Premium Mid Loss (PML) |  |  | M* | MS | 1 |  |  |  | min_width | 165 um
HSIO | CSI CPHY | Type-3 | 0.8mm | 10 | Thin PCB | Premium Mid Loss (PML) |  |  | M* | MS | 10 |  |  |  | min_width | 165 um
HSIO | CSI CPHY | Type-3 | 0.8mm | 10 | Thin PCB | Premium Mid Loss (PML) |  |  | M* | MS | 1 |  |  |  | intra_pair_spacing | 950 um
HSIO | CSI CPHY | Type-3 | 0.8mm | 10 | Thin PCB | Premium Mid Loss (PML) |  |  | M* | MS | 10 |  |  |  | intra_pair_spacing | 950 um
HSIO | CSI CPHY | Type-3 | 0.8mm | 10 | Thin PCB | Premium Mid Loss (PML) |  |  | M* | MS | 1 |  |  |  | impedance | 80 ohm
HSIO | CSI CPHY | Type-3 | 0.8mm | 10 | Thin PCB | Premium Mid Loss (PML) |  |  | M* | MS | 10 |  |  |  | impedance | 80 ohm
HSIO | CSI CPHY | Type-3 | 0.8mm | 10 | Thin PCB | Premium Mid Loss (PML) |  |  | M* | MS | 1 |  |  |  | losses | -0.75 dB/inch @ 5GHz
HSIO | CSI CPHY | Type-3 | 0.8mm | 10 | Thin PCB | Premium Mid Loss (PML) |  |  | M* | MS | 10 |  |  |  | losses | -0.75 dB/inch @ 5GHz
HSIO | CSI CPHY | Type-3 | 0.8mm | 10 | Thin PCB | Premium Mid Loss (PML) |  |  | M* | MS | 1 |  |  |  | external_spacing | 950 um
HSIO | CSI CPHY | Type-3 | 0.8mm | 10 | Thin PCB | Premium Mid Loss (PML) |  |  | M* | MS | 10 |  |  |  | external_spacing | 950 um
HSIO | CSI CPHY | Type-3 | 0.8mm | 10 | Thin PCB | Premium Mid Loss (PML) |  |  | M* | MS | 1 |  |  |  | internal_channel_kb | -0.133 %
HSIO | CSI CPHY | Type-3 | 0.8mm | 10 | Thin PCB | Premium Mid Loss (PML) |  |  | M* | MS | 10 |  |  |  | internal_channel_kb | -0.133 %
HSIO | CSI CPHY | Type-3 | 0.8mm | 10 | Thin PCB | Premium Mid Loss (PML) |  |  | M* | MS | 1 |  |  |  | internal_channel_spacing | 950 um
HSIO | CSI CPHY | Type-3 | 0.8mm | 10 | Thin PCB | Premium Mid Loss (PML) |  |  | M* | MS | 10 |  |  |  | internal_channel_spacing | 950 um
HSIO | HDMI (Post-Channel) | Type-3 | 0.8mm | 10 | Thin PCB | Premium Mid Loss (PML) |  |  | M* | MS | 1 |  |  |  | min_width | 75 um
HSIO | HDMI (Post-Channel) | Type-3 | 0.8mm | 10 | Thin PCB | Premium Mid Loss (PML) |  |  | M* | MS | 10 |  |  |  | min_width | 75 um
HSIO | HDMI (Post-Channel) | Type-3 | 0.8mm | 10 | Thin PCB | Premium Mid Loss (PML) |  |  | M* | MS | 1 |  |  |  | intra_pair_spacing | 110 um
HSIO | HDMI (Post-Channel) | Type-3 | 0.8mm | 10 | Thin PCB | Premium Mid Loss (PML) |  |  | M* | MS | 10 |  |  |  | intra_pair_spacing | 110 um
HSIO | HDMI (Post-Channel) | Type-3 | 0.8mm | 10 | Thin PCB | Premium Mid Loss (PML) |  |  | M* | MS | 1 |  |  |  | impedance | 100 ohm
HSIO | HDMI (Post-Channel) | Type-3 | 0.8mm | 10 | Thin PCB | Premium Mid Loss (PML) |  |  | M* | MS | 10 |  |  |  | impedance | 100 ohm
HSIO | HDMI (Post-Channel) | Type-3 | 0.8mm | 10 | Thin PCB | Premium Mid Loss (PML) |  |  | M* | MS | 1 |  |  |  | losses | -0.89 dB/inch @ 5GHz
HSIO | HDMI (Post-Channel) | Type-3 | 0.8mm | 10 | Thin PCB | Premium Mid Loss (PML) |  |  | M* | MS | 10 |  |  |  | losses | -0.89 dB/inch @ 5GHz
HSIO | HDMI (Post-Channel) | Type-3 | 0.8mm | 10 | Thin PCB | Premium Mid Loss (PML) |  |  | M* | MS | 1 |  |  |  | external_spacing | 500 um
HSIO | HDMI (Post-Channel) | Type-3 | 0.8mm | 10 | Thin PCB | Premium Mid Loss (PML) |  |  | M* | MS | 10 |  |  |  | external_spacing | 500 um
HSIO | HDMI (Post-Channel) | Type-3 | 0.8mm | 10 | Thin PCB | Premium Mid Loss (PML) |  |  | M* | MS | 1 |  |  |  | internal_channel_kb | -0.111 %
HSIO | HDMI (Post-Channel) | Type-3 | 0.8mm | 10 | Thin PCB | Premium Mid Loss (PML) |  |  | M* | MS | 10 |  |  |  | internal_channel_kb | -0.111 %
HSIO | HDMI (Post-Channel) | Type-3 | 0.8mm | 10 | Thin PCB | Premium Mid Loss (PML) |  |  | M* | MS | 1 |  |  |  | internal_channel_spacing | 500 um
HSIO | HDMI (Post-Channel) | Type-3 | 0.8mm | 10 | Thin PCB | Premium Mid Loss (PML) |  |  | M* | MS | 10 |  |  |  | internal_channel_spacing | 500 um
HSIO | CSI DPHY | Type-3 | 0.8mm | 10 | Thin PCB | Premium Mid Loss (PML) |  |  | M* | SL | 3 |  |  |  | min_width | 75 um
HSIO | CSI DPHY | Type-3 | 0.8mm | 10 | Thin PCB | Premium Mid Loss (PML) |  |  | M* | SL | 6 |  |  |  | min_width | 75 um
HSIO | CSI DPHY | Type-3 | 0.8mm | 10 | Thin PCB | Premium Mid Loss (PML) |  |  | M* | SL | 8 |  |  |  | min_width | 75 um
HSIO | HDMI | Type-3 | 0.8mm | 10 | Thin PCB | Premium Mid Loss (PML) |  |  | M* | SL | 3 |  |  |  | min_width | 75 um
HSIO | HDMI | Type-3 | 0.8mm | 10 | Thin PCB | Premium Mid Loss (PML) |  |  | M* | SL | 6 |  |  |  | min_width | 75 um
HSIO | HDMI | Type-3 | 0.8mm | 10 | Thin PCB | Premium Mid Loss (PML) |  |  | M* | SL | 8 |  |  |  | min_width | 75 um
HSIO | PCIe Gen 1-3 | Type-3 | 0.8mm | 10 | Thin PCB | Premium Mid Loss (PML) |  |  | M* | SL | 3 |  |  |  | min_width | 75 um
HSIO | PCIe Gen 1-3 | Type-3 | 0.8mm | 10 | Thin PCB | Premium Mid Loss (PML) |  |  | M* | SL | 6 |  |  |  | min_width | 75 um
HSIO | PCIe Gen 1-3 | Type-3 | 0.8mm | 10 | Thin PCB | Premium Mid Loss (PML) |  |  | M* | SL | 8 |  |  |  | min_width | 75 um
HSIO | TCP AUX | Type-3 | 0.8mm | 10 | Thin PCB | Premium Mid Loss (PML) |  |  | M* | SL | 3 |  |  |  | min_width | 75 um
HSIO | TCP AUX | Type-3 | 0.8mm | 10 | Thin PCB | Premium Mid Loss (PML) |  |  | M* | SL | 6 |  |  |  | min_width | 75 um
HSIO | TCP AUX | Type-3 | 0.8mm | 10 | Thin PCB | Premium Mid Loss (PML) |  |  | M* | SL | 8 |  |  |  | min_width | 75 um
HSIO | TCP DP AUX | Type-3 | 0.8mm | 10 | Thin PCB | Premium Mid Loss (PML) |  |  | M* | SL | 3 |  |  |  | min_width | 75 um
HSIO | TCP DP AUX | Type-3 | 0.8mm | 10 | Thin PCB | Premium Mid Loss (PML) |  |  | M* | SL | 6 |  |  |  | min_width | 75 um
HSIO | TCP DP AUX | Type-3 | 0.8mm | 10 | Thin PCB | Premium Mid Loss (PML) |  |  | M* | SL | 8 |  |  |  | min_width | 75 um
HSIO | TCP USB 3.2 Type-A | Type-3 | 0.8mm | 10 | Thin PCB | Premium Mid Loss (PML) |  |  | M* | SL | 3 |  |  |  | min_width | 75 um
HSIO | TCP USB 3.2 Type-A | Type-3 | 0.8mm | 10 | Thin PCB | Premium Mid Loss (PML) |  |  | M* | SL | 6 |  |  |  | min_width | 75 um
HSIO | TCP USB 3.2 Type-A | Type-3 | 0.8mm | 10 | Thin PCB | Premium Mid Loss (PML) |  |  | M* | SL | 8 |  |  |  | min_width | 75 um
HSIO | eDP | Type-3 | 0.8mm | 10 | Thin PCB | Premium Mid Loss (PML) |  |  | M* | SL | 3 |  |  |  | min_width | 75 um
HSIO | eDP | Type-3 | 0.8mm | 10 | Thin PCB | Premium Mid Loss (PML) |  |  | M* | SL | 6 |  |  |  | min_width | 75 um
HSIO | eDP | Type-3 | 0.8mm | 10 | Thin PCB | Premium Mid Loss (PML) |  |  | M* | SL | 8 |  |  |  | min_width | 75 um
HSIO | eUSB2 | Type-3 | 0.8mm | 10 | Thin PCB | Premium Mid Loss (PML) |  |  | M* | SL | 3 |  |  |  | min_width | 75 um
HSIO | eUSB2 | Type-3 | 0.8mm | 10 | Thin PCB | Premium Mid Loss (PML) |  |  | M* | SL | 6 |  |  |  | min_width | 75 um
HSIO | eUSB2 | Type-3 | 0.8mm | 10 | Thin PCB | Premium Mid Loss (PML) |  |  | M* | SL | 8 |  |  |  | min_width | 75 um
HSIO | CSI DPHY | Type-3 | 0.8mm | 10 | Thin PCB | Premium Mid Loss (PML) |  |  | M* | SL | 3 |  |  |  | intra_pair_spacing | 140 um
HSIO | CSI DPHY | Type-3 | 0.8mm | 10 | Thin PCB | Premium Mid Loss (PML) |  |  | M* | SL | 6 |  |  |  | intra_pair_spacing | 140 um
HSIO | CSI DPHY | Type-3 | 0.8mm | 10 | Thin PCB | Premium Mid Loss (PML) |  |  | M* | SL | 8 |  |  |  | intra_pair_spacing | 140 um
HSIO | HDMI | Type-3 | 0.8mm | 10 | Thin PCB | Premium Mid Loss (PML) |  |  | M* | SL | 3 |  |  |  | intra_pair_spacing | 140 um
HSIO | HDMI | Type-3 | 0.8mm | 10 | Thin PCB | Premium Mid Loss (PML) |  |  | M* | SL | 6 |  |  |  | intra_pair_spacing | 140 um
HSIO | HDMI | Type-3 | 0.8mm | 10 | Thin PCB | Premium Mid Loss (PML) |  |  | M* | SL | 8 |  |  |  | intra_pair_spacing | 140 um
HSIO | PCIe Gen 1-3 | Type-3 | 0.8mm | 10 | Thin PCB | Premium Mid Loss (PML) |  |  | M* | SL | 3 |  |  |  | intra_pair_spacing | 140 um
HSIO | PCIe Gen 1-3 | Type-3 | 0.8mm | 10 | Thin PCB | Premium Mid Loss (PML) |  |  | M* | SL | 6 |  |  |  | intra_pair_spacing | 140 um
HSIO | PCIe Gen 1-3 | Type-3 | 0.8mm | 10 | Thin PCB | Premium Mid Loss (PML) |  |  | M* | SL | 8 |  |  |  | intra_pair_spacing | 140 um
HSIO | TCP AUX | Type-3 | 0.8mm | 10 | Thin PCB | Premium Mid Loss (PML) |  |  | M* | SL | 3 |  |  |  | intra_pair_spacing | 140 um
HSIO | TCP AUX | Type-3 | 0.8mm | 10 | Thin PCB | Premium Mid Loss (PML) |  |  | M* | SL | 6 |  |  |  | intra_pair_spacing | 140 um
HSIO | TCP AUX | Type-3 | 0.8mm | 10 | Thin PCB | Premium Mid Loss (PML) |  |  | M* | SL | 8 |  |  |  | intra_pair_spacing | 140 um
HSIO | TCP DP AUX | Type-3 | 0.8mm | 10 | Thin PCB | Premium Mid Loss (PML) |  |  | M* | SL | 3 |  |  |  | intra_pair_spacing | 140 um
HSIO | TCP DP AUX | Type-3 | 0.8mm | 10 | Thin PCB | Premium Mid Loss (PML) |  |  | M* | SL | 6 |  |  |  | intra_pair_spacing | 140 um
HSIO | TCP DP AUX | Type-3 | 0.8mm | 10 | Thin PCB | Premium Mid Loss (PML) |  |  | M* | SL | 8 |  |  |  | intra_pair_spacing | 140 um
HSIO | TCP USB 3.2 Type-A | Type-3 | 0.8mm | 10 | Thin PCB | Premium Mid Loss (PML) |  |  | M* | SL | 3 |  |  |  | intra_pair_spacing | 140 um
HSIO | TCP USB 3.2 Type-A | Type-3 | 0.8mm | 10 | Thin PCB | Premium Mid Loss (PML) |  |  | M* | SL | 6 |  |  |  | intra_pair_spacing | 140 um
HSIO | TCP USB 3.2 Type-A | Type-3 | 0.8mm | 10 | Thin PCB | Premium Mid Loss (PML) |  |  | M* | SL | 8 |  |  |  | intra_pair_spacing | 140 um
HSIO | eDP | Type-3 | 0.8mm | 10 | Thin PCB | Premium Mid Loss (PML) |  |  | M* | SL | 3 |  |  |  | intra_pair_spacing | 140 um
HSIO | eDP | Type-3 | 0.8mm | 10 | Thin PCB | Premium Mid Loss (PML) |  |  | M* | SL | 6 |  |  |  | intra_pair_spacing | 140 um
HSIO | eDP | Type-3 | 0.8mm | 10 | Thin PCB | Premium Mid Loss (PML) |  |  | M* | SL | 8 |  |  |  | intra_pair_spacing | 140 um
HSIO | eUSB2 | Type-3 | 0.8mm | 10 | Thin PCB | Premium Mid Loss (PML) |  |  | M* | SL | 3 |  |  |  | intra_pair_spacing | 140 um
HSIO | eUSB2 | Type-3 | 0.8mm | 10 | Thin PCB | Premium Mid Loss (PML) |  |  | M* | SL | 6 |  |  |  | intra_pair_spacing | 140 um
HSIO | eUSB2 | Type-3 | 0.8mm | 10 | Thin PCB | Premium Mid Loss (PML) |  |  | M* | SL | 8 |  |  |  | intra_pair_spacing | 140 um
HSIO | CSI DPHY | Type-3 | 0.8mm | 10 | Thin PCB | Premium Mid Loss (PML) |  |  | M* | SL | 3 |  |  |  | impedance | 80 ohm
HSIO | CSI DPHY | Type-3 | 0.8mm | 10 | Thin PCB | Premium Mid Loss (PML) |  |  | M* | SL | 6 |  |  |  | impedance | 80 ohm
HSIO | CSI DPHY | Type-3 | 0.8mm | 10 | Thin PCB | Premium Mid Loss (PML) |  |  | M* | SL | 8 |  |  |  | impedance | 80 ohm
HSIO | HDMI | Type-3 | 0.8mm | 10 | Thin PCB | Premium Mid Loss (PML) |  |  | M* | SL | 3 |  |  |  | impedance | 80 ohm
HSIO | HDMI | Type-3 | 0.8mm | 10 | Thin PCB | Premium Mid Loss (PML) |  |  | M* | SL | 6 |  |  |  | impedance | 80 ohm
HSIO | HDMI | Type-3 | 0.8mm | 10 | Thin PCB | Premium Mid Loss (PML) |  |  | M* | SL | 8 |  |  |  | impedance | 80 ohm
HSIO | PCIe Gen 1-3 | Type-3 | 0.8mm | 10 | Thin PCB | Premium Mid Loss (PML) |  |  | M* | SL | 3 |  |  |  | impedance | 80 ohm
HSIO | PCIe Gen 1-3 | Type-3 | 0.8mm | 10 | Thin PCB | Premium Mid Loss (PML) |  |  | M* | SL | 6 |  |  |  | impedance | 80 ohm
HSIO | PCIe Gen 1-3 | Type-3 | 0.8mm | 10 | Thin PCB | Premium Mid Loss (PML) |  |  | M* | SL | 8 |  |  |  | impedance | 80 ohm
HSIO | TCP AUX | Type-3 | 0.8mm | 10 | Thin PCB | Premium Mid Loss (PML) |  |  | M* | SL | 3 |  |  |  | impedance | 80 ohm
HSIO | TCP AUX | Type-3 | 0.8mm | 10 | Thin PCB | Premium Mid Loss (PML) |  |  | M* | SL | 6 |  |  |  | impedance | 80 ohm
HSIO | TCP AUX | Type-3 | 0.8mm | 10 | Thin PCB | Premium Mid Loss (PML) |  |  | M* | SL | 8 |  |  |  | impedance | 80 ohm
HSIO | TCP DP AUX | Type-3 | 0.8mm | 10 | Thin PCB | Premium Mid Loss (PML) |  |  | M* | SL | 3 |  |  |  | impedance | 80 ohm
HSIO | TCP DP AUX | Type-3 | 0.8mm | 10 | Thin PCB | Premium Mid Loss (PML) |  |  | M* | SL | 6 |  |  |  | impedance | 80 ohm
HSIO | TCP DP AUX | Type-3 | 0.8mm | 10 | Thin PCB | Premium Mid Loss (PML) |  |  | M* | SL | 8 |  |  |  | impedance | 80 ohm
HSIO | TCP USB 3.2 Type-A | Type-3 | 0.8mm | 10 | Thin PCB | Premium Mid Loss (PML) |  |  | M* | SL | 3 |  |  |  | impedance | 80 ohm
HSIO | TCP USB 3.2 Type-A | Type-3 | 0.8mm | 10 | Thin PCB | Premium Mid Loss (PML) |  |  | M* | SL | 6 |  |  |  | impedance | 80 ohm
HSIO | TCP USB 3.2 Type-A | Type-3 | 0.8mm | 10 | Thin PCB | Premium Mid Loss (PML) |  |  | M* | SL | 8 |  |  |  | impedance | 80 ohm
HSIO | eDP | Type-3 | 0.8mm | 10 | Thin PCB | Premium Mid Loss (PML) |  |  | M* | SL | 3 |  |  |  | impedance | 80 ohm
HSIO | eDP | Type-3 | 0.8mm | 10 | Thin PCB | Premium Mid Loss (PML) |  |  | M* | SL | 6 |  |  |  | impedance | 80 ohm
HSIO | eDP | Type-3 | 0.8mm | 10 | Thin PCB | Premium Mid Loss (PML) |  |  | M* | SL | 8 |  |  |  | impedance | 80 ohm
HSIO | eUSB2 | Type-3 | 0.8mm | 10 | Thin PCB | Premium Mid Loss (PML) |  |  | M* | SL | 3 |  |  |  | impedance | 80 ohm
HSIO | eUSB2 | Type-3 | 0.8mm | 10 | Thin PCB | Premium Mid Loss (PML) |  |  | M* | SL | 6 |  |  |  | impedance | 80 ohm
HSIO | eUSB2 | Type-3 | 0.8mm | 10 | Thin PCB | Premium Mid Loss (PML) |  |  | M* | SL | 8 |  |  |  | impedance | 80 ohm
HSIO | CSI DPHY | Type-3 | 0.8mm | 10 | Thin PCB | Premium Mid Loss (PML) |  |  | M* | SL | 3 |  |  |  | losses | -0.85 dB/inch @ 5GHz
HSIO | CSI DPHY | Type-3 | 0.8mm | 10 | Thin PCB | Premium Mid Loss (PML) |  |  | M* | SL | 6 |  |  |  | losses | -0.85 dB/inch @ 5GHz
HSIO | CSI DPHY | Type-3 | 0.8mm | 10 | Thin PCB | Premium Mid Loss (PML) |  |  | M* | SL | 8 |  |  |  | losses | -0.85 dB/inch @ 5GHz
HSIO | HDMI | Type-3 | 0.8mm | 10 | Thin PCB | Premium Mid Loss (PML) |  |  | M* | SL | 3 |  |  |  | losses | -0.85 dB/inch @ 5GHz
HSIO | HDMI | Type-3 | 0.8mm | 10 | Thin PCB | Premium Mid Loss (PML) |  |  | M* | SL | 6 |  |  |  | losses | -0.85 dB/inch @ 5GHz
HSIO | HDMI | Type-3 | 0.8mm | 10 | Thin PCB | Premium Mid Loss (PML) |  |  | M* | SL | 8 |  |  |  | losses | -0.85 dB/inch @ 5GHz
HSIO | PCIe Gen 1-3 | Type-3 | 0.8mm | 10 | Thin PCB | Premium Mid Loss (PML) |  |  | M* | SL | 3 |  |  |  | losses | -0.85 dB/inch @ 5GHz
HSIO | PCIe Gen 1-3 | Type-3 | 0.8mm | 10 | Thin PCB | Premium Mid Loss (PML) |  |  | M* | SL | 6 |  |  |  | losses | -0.85 dB/inch @ 5GHz
HSIO | PCIe Gen 1-3 | Type-3 | 0.8mm | 10 | Thin PCB | Premium Mid Loss (PML) |  |  | M* | SL | 8 |  |  |  | losses | -0.85 dB/inch @ 5GHz
HSIO | TCP AUX | Type-3 | 0.8mm | 10 | Thin PCB | Premium Mid Loss (PML) |  |  | M* | SL | 3 |  |  |  | losses | -0.85 dB/inch @ 5GHz
HSIO | TCP AUX | Type-3 | 0.8mm | 10 | Thin PCB | Premium Mid Loss (PML) |  |  | M* | SL | 6 |  |  |  | losses | -0.85 dB/inch @ 5GHz
HSIO | TCP AUX | Type-3 | 0.8mm | 10 | Thin PCB | Premium Mid Loss (PML) |  |  | M* | SL | 8 |  |  |  | losses | -0.85 dB/inch @ 5GHz
HSIO | TCP DP AUX | Type-3 | 0.8mm | 10 | Thin PCB | Premium Mid Loss (PML) |  |  | M* | SL | 3 |  |  |  | losses | -0.85 dB/inch @ 5GHz
HSIO | TCP DP AUX | Type-3 | 0.8mm | 10 | Thin PCB | Premium Mid Loss (PML) |  |  | M* | SL | 6 |  |  |  | losses | -0.85 dB/inch @ 5GHz
HSIO | TCP DP AUX | Type-3 | 0.8mm | 10 | Thin PCB | Premium Mid Loss (PML) |  |  | M* | SL | 8 |  |  |  | losses | -0.85 dB/inch @ 5GHz
HSIO | TCP USB 3.2 Type-A | Type-3 | 0.8mm | 10 | Thin PCB | Premium Mid Loss (PML) |  |  | M* | SL | 3 |  |  |  | losses | -0.85 dB/inch @ 5GHz
HSIO | TCP USB 3.2 Type-A | Type-3 | 0.8mm | 10 | Thin PCB | Premium Mid Loss (PML) |  |  | M* | SL | 6 |  |  |  | losses | -0.85 dB/inch @ 5GHz
HSIO | TCP USB 3.2 Type-A | Type-3 | 0.8mm | 10 | Thin PCB | Premium Mid Loss (PML) |  |  | M* | SL | 8 |  |  |  | losses | -0.85 dB/inch @ 5GHz
HSIO | eDP | Type-3 | 0.8mm | 10 | Thin PCB | Premium Mid Loss (PML) |  |  | M* | SL | 3 |  |  |  | losses | -0.85 dB/inch @ 5GHz
HSIO | eDP | Type-3 | 0.8mm | 10 | Thin PCB | Premium Mid Loss (PML) |  |  | M* | SL | 6 |  |  |  | losses | -0.85 dB/inch @ 5GHz
HSIO | eDP | Type-3 | 0.8mm | 10 | Thin PCB | Premium Mid Loss (PML) |  |  | M* | SL | 8 |  |  |  | losses | -0.85 dB/inch @ 5GHz
HSIO | eUSB2 | Type-3 | 0.8mm | 10 | Thin PCB | Premium Mid Loss (PML) |  |  | M* | SL | 3 |  |  |  | losses | -0.85 dB/inch @ 5GHz
HSIO | eUSB2 | Type-3 | 0.8mm | 10 | Thin PCB | Premium Mid Loss (PML) |  |  | M* | SL | 6 |  |  |  | losses | -0.85 dB/inch @ 5GHz
HSIO | eUSB2 | Type-3 | 0.8mm | 10 | Thin PCB | Premium Mid Loss (PML) |  |  | M* | SL | 8 |  |  |  | losses | -0.85 dB/inch @ 5GHz
HSIO | CSI DPHY | Type-3 | 0.8mm | 10 | Thin PCB | Premium Mid Loss (PML) |  |  | M* | SL | 3 |  |  |  | external_spacing | 300 um
HSIO | CSI DPHY | Type-3 | 0.8mm | 10 | Thin PCB | Premium Mid Loss (PML) |  |  | M* | SL | 6 |  |  |  | external_spacing | 300 um
HSIO | CSI DPHY | Type-3 | 0.8mm | 10 | Thin PCB | Premium Mid Loss (PML) |  |  | M* | SL | 8 |  |  |  | external_spacing | 300 um
HSIO | HDMI | Type-3 | 0.8mm | 10 | Thin PCB | Premium Mid Loss (PML) |  |  | M* | SL | 3 |  |  |  | external_spacing | 300 um
HSIO | HDMI | Type-3 | 0.8mm | 10 | Thin PCB | Premium Mid Loss (PML) |  |  | M* | SL | 6 |  |  |  | external_spacing | 300 um
HSIO | HDMI | Type-3 | 0.8mm | 10 | Thin PCB | Premium Mid Loss (PML) |  |  | M* | SL | 8 |  |  |  | external_spacing | 300 um
HSIO | PCIe Gen 1-3 | Type-3 | 0.8mm | 10 | Thin PCB | Premium Mid Loss (PML) |  |  | M* | SL | 3 |  |  |  | external_spacing | 300 um
HSIO | PCIe Gen 1-3 | Type-3 | 0.8mm | 10 | Thin PCB | Premium Mid Loss (PML) |  |  | M* | SL | 6 |  |  |  | external_spacing | 300 um
HSIO | PCIe Gen 1-3 | Type-3 | 0.8mm | 10 | Thin PCB | Premium Mid Loss (PML) |  |  | M* | SL | 8 |  |  |  | external_spacing | 300 um
HSIO | TCP AUX | Type-3 | 0.8mm | 10 | Thin PCB | Premium Mid Loss (PML) |  |  | M* | SL | 3 |  |  |  | external_spacing | 300 um
HSIO | TCP AUX | Type-3 | 0.8mm | 10 | Thin PCB | Premium Mid Loss (PML) |  |  | M* | SL | 6 |  |  |  | external_spacing | 300 um
HSIO | TCP AUX | Type-3 | 0.8mm | 10 | Thin PCB | Premium Mid Loss (PML) |  |  | M* | SL | 8 |  |  |  | external_spacing | 300 um
HSIO | TCP DP AUX | Type-3 | 0.8mm | 10 | Thin PCB | Premium Mid Loss (PML) |  |  | M* | SL | 3 |  |  |  | external_spacing | 300 um
HSIO | TCP DP AUX | Type-3 | 0.8mm | 10 | Thin PCB | Premium Mid Loss (PML) |  |  | M* | SL | 6 |  |  |  | external_spacing | 300 um
HSIO | TCP DP AUX | Type-3 | 0.8mm | 10 | Thin PCB | Premium Mid Loss (PML) |  |  | M* | SL | 8 |  |  |  | external_spacing | 300 um
HSIO | TCP USB 3.2 Type-A | Type-3 | 0.8mm | 10 | Thin PCB | Premium Mid Loss (PML) |  |  | M* | SL | 3 |  |  |  | external_spacing | 300 um
HSIO | TCP USB 3.2 Type-A | Type-3 | 0.8mm | 10 | Thin PCB | Premium Mid Loss (PML) |  |  | M* | SL | 6 |  |  |  | external_spacing | 300 um
HSIO | TCP USB 3.2 Type-A | Type-3 | 0.8mm | 10 | Thin PCB | Premium Mid Loss (PML) |  |  | M* | SL | 8 |  |  |  | external_spacing | 300 um
HSIO | eDP | Type-3 | 0.8mm | 10 | Thin PCB | Premium Mid Loss (PML) |  |  | M* | SL | 3 |  |  |  | external_spacing | 300 um
HSIO | eDP | Type-3 | 0.8mm | 10 | Thin PCB | Premium Mid Loss (PML) |  |  | M* | SL | 6 |  |  |  | external_spacing | 300 um
HSIO | eDP | Type-3 | 0.8mm | 10 | Thin PCB | Premium Mid Loss (PML) |  |  | M* | SL | 8 |  |  |  | external_spacing | 300 um
HSIO | eUSB2 | Type-3 | 0.8mm | 10 | Thin PCB | Premium Mid Loss (PML) |  |  | M* | SL | 3 |  |  |  | external_spacing | 300 um
HSIO | eUSB2 | Type-3 | 0.8mm | 10 | Thin PCB | Premium Mid Loss (PML) |  |  | M* | SL | 6 |  |  |  | external_spacing | 300 um
HSIO | eUSB2 | Type-3 | 0.8mm | 10 | Thin PCB | Premium Mid Loss (PML) |  |  | M* | SL | 8 |  |  |  | external_spacing | 300 um
HSIO | CSI DPHY | Type-3 | 0.8mm | 10 | Thin PCB | Premium Mid Loss (PML) |  |  | M* | SL | 3 |  |  |  | internal_channel_kb | 0.014 %
HSIO | CSI DPHY | Type-3 | 0.8mm | 10 | Thin PCB | Premium Mid Loss (PML) |  |  | M* | SL | 6 |  |  |  | internal_channel_kb | 0.014 %
HSIO | CSI DPHY | Type-3 | 0.8mm | 10 | Thin PCB | Premium Mid Loss (PML) |  |  | M* | SL | 8 |  |  |  | internal_channel_kb | 0.014 %
HSIO | HDMI | Type-3 | 0.8mm | 10 | Thin PCB | Premium Mid Loss (PML) |  |  | M* | SL | 3 |  |  |  | internal_channel_kb | 0.014 %
HSIO | HDMI | Type-3 | 0.8mm | 10 | Thin PCB | Premium Mid Loss (PML) |  |  | M* | SL | 6 |  |  |  | internal_channel_kb | 0.014 %
HSIO | HDMI | Type-3 | 0.8mm | 10 | Thin PCB | Premium Mid Loss (PML) |  |  | M* | SL | 8 |  |  |  | internal_channel_kb | 0.014 %
HSIO | PCIe Gen 1-3 | Type-3 | 0.8mm | 10 | Thin PCB | Premium Mid Loss (PML) |  |  | M* | SL | 3 |  |  |  | internal_channel_kb | 0.014 %
HSIO | PCIe Gen 1-3 | Type-3 | 0.8mm | 10 | Thin PCB | Premium Mid Loss (PML) |  |  | M* | SL | 6 |  |  |  | internal_channel_kb | 0.014 %
HSIO | PCIe Gen 1-3 | Type-3 | 0.8mm | 10 | Thin PCB | Premium Mid Loss (PML) |  |  | M* | SL | 8 |  |  |  | internal_channel_kb | 0.014 %
HSIO | TCP AUX | Type-3 | 0.8mm | 10 | Thin PCB | Premium Mid Loss (PML) |  |  | M* | SL | 3 |  |  |  | internal_channel_kb | 0.014 %
HSIO | TCP AUX | Type-3 | 0.8mm | 10 | Thin PCB | Premium Mid Loss (PML) |  |  | M* | SL | 6 |  |  |  | internal_channel_kb | 0.014 %
HSIO | TCP AUX | Type-3 | 0.8mm | 10 | Thin PCB | Premium Mid Loss (PML) |  |  | M* | SL | 8 |  |  |  | internal_channel_kb | 0.014 %
HSIO | TCP DP AUX | Type-3 | 0.8mm | 10 | Thin PCB | Premium Mid Loss (PML) |  |  | M* | SL | 3 |  |  |  | internal_channel_kb | 0.014 %
HSIO | TCP DP AUX | Type-3 | 0.8mm | 10 | Thin PCB | Premium Mid Loss (PML) |  |  | M* | SL | 6 |  |  |  | internal_channel_kb | 0.014 %
HSIO | TCP DP AUX | Type-3 | 0.8mm | 10 | Thin PCB | Premium Mid Loss (PML) |  |  | M* | SL | 8 |  |  |  | internal_channel_kb | 0.014 %
HSIO | TCP USB 3.2 Type-A | Type-3 | 0.8mm | 10 | Thin PCB | Premium Mid Loss (PML) |  |  | M* | SL | 3 |  |  |  | internal_channel_kb | 0.014 %
HSIO | TCP USB 3.2 Type-A | Type-3 | 0.8mm | 10 | Thin PCB | Premium Mid Loss (PML) |  |  | M* | SL | 6 |  |  |  | internal_channel_kb | 0.014 %
HSIO | TCP USB 3.2 Type-A | Type-3 | 0.8mm | 10 | Thin PCB | Premium Mid Loss (PML) |  |  | M* | SL | 8 |  |  |  | internal_channel_kb | 0.014 %
HSIO | eDP | Type-3 | 0.8mm | 10 | Thin PCB | Premium Mid Loss (PML) |  |  | M* | SL | 3 |  |  |  | internal_channel_kb | 0.014 %
HSIO | eDP | Type-3 | 0.8mm | 10 | Thin PCB | Premium Mid Loss (PML) |  |  | M* | SL | 6 |  |  |  | internal_channel_kb | 0.014 %
HSIO | eDP | Type-3 | 0.8mm | 10 | Thin PCB | Premium Mid Loss (PML) |  |  | M* | SL | 8 |  |  |  | internal_channel_kb | 0.014 %
HSIO | eUSB2 | Type-3 | 0.8mm | 10 | Thin PCB | Premium Mid Loss (PML) |  |  | M* | SL | 3 |  |  |  | internal_channel_kb | 0.014 %
HSIO | eUSB2 | Type-3 | 0.8mm | 10 | Thin PCB | Premium Mid Loss (PML) |  |  | M* | SL | 6 |  |  |  | internal_channel_kb | 0.014 %
HSIO | eUSB2 | Type-3 | 0.8mm | 10 | Thin PCB | Premium Mid Loss (PML) |  |  | M* | SL | 8 |  |  |  | internal_channel_kb | 0.014 %
HSIO | CSI DPHY | Type-3 | 0.8mm | 10 | Thin PCB | Premium Mid Loss (PML) |  |  | M* | SL | 3 |  |  |  | internal_channel_spacing | 300 um
HSIO | CSI DPHY | Type-3 | 0.8mm | 10 | Thin PCB | Premium Mid Loss (PML) |  |  | M* | SL | 6 |  |  |  | internal_channel_spacing | 300 um
HSIO | CSI DPHY | Type-3 | 0.8mm | 10 | Thin PCB | Premium Mid Loss (PML) |  |  | M* | SL | 8 |  |  |  | internal_channel_spacing | 300 um
HSIO | HDMI | Type-3 | 0.8mm | 10 | Thin PCB | Premium Mid Loss (PML) |  |  | M* | SL | 3 |  |  |  | internal_channel_spacing | 300 um
HSIO | HDMI | Type-3 | 0.8mm | 10 | Thin PCB | Premium Mid Loss (PML) |  |  | M* | SL | 6 |  |  |  | internal_channel_spacing | 300 um
HSIO | HDMI | Type-3 | 0.8mm | 10 | Thin PCB | Premium Mid Loss (PML) |  |  | M* | SL | 8 |  |  |  | internal_channel_spacing | 300 um
HSIO | PCIe Gen 1-3 | Type-3 | 0.8mm | 10 | Thin PCB | Premium Mid Loss (PML) |  |  | M* | SL | 3 |  |  |  | internal_channel_spacing | 300 um
HSIO | PCIe Gen 1-3 | Type-3 | 0.8mm | 10 | Thin PCB | Premium Mid Loss (PML) |  |  | M* | SL | 6 |  |  |  | internal_channel_spacing | 300 um
HSIO | PCIe Gen 1-3 | Type-3 | 0.8mm | 10 | Thin PCB | Premium Mid Loss (PML) |  |  | M* | SL | 8 |  |  |  | internal_channel_spacing | 300 um
HSIO | TCP AUX | Type-3 | 0.8mm | 10 | Thin PCB | Premium Mid Loss (PML) |  |  | M* | SL | 3 |  |  |  | internal_channel_spacing | 300 um
HSIO | TCP AUX | Type-3 | 0.8mm | 10 | Thin PCB | Premium Mid Loss (PML) |  |  | M* | SL | 6 |  |  |  | internal_channel_spacing | 300 um
HSIO | TCP AUX | Type-3 | 0.8mm | 10 | Thin PCB | Premium Mid Loss (PML) |  |  | M* | SL | 8 |  |  |  | internal_channel_spacing | 300 um
HSIO | TCP DP AUX | Type-3 | 0.8mm | 10 | Thin PCB | Premium Mid Loss (PML) |  |  | M* | SL | 3 |  |  |  | internal_channel_spacing | 300 um
HSIO | TCP DP AUX | Type-3 | 0.8mm | 10 | Thin PCB | Premium Mid Loss (PML) |  |  | M* | SL | 6 |  |  |  | internal_channel_spacing | 300 um
HSIO | TCP DP AUX | Type-3 | 0.8mm | 10 | Thin PCB | Premium Mid Loss (PML) |  |  | M* | SL | 8 |  |  |  | internal_channel_spacing | 300 um
HSIO | TCP USB 3.2 Type-A | Type-3 | 0.8mm | 10 | Thin PCB | Premium Mid Loss (PML) |  |  | M* | SL | 3 |  |  |  | internal_channel_spacing | 300 um
HSIO | TCP USB 3.2 Type-A | Type-3 | 0.8mm | 10 | Thin PCB | Premium Mid Loss (PML) |  |  | M* | SL | 6 |  |  |  | internal_channel_spacing | 300 um
HSIO | TCP USB 3.2 Type-A | Type-3 | 0.8mm | 10 | Thin PCB | Premium Mid Loss (PML) |  |  | M* | SL | 8 |  |  |  | internal_channel_spacing | 300 um
HSIO | eDP | Type-3 | 0.8mm | 10 | Thin PCB | Premium Mid Loss (PML) |  |  | M* | SL | 3 |  |  |  | internal_channel_spacing | 300 um
HSIO | eDP | Type-3 | 0.8mm | 10 | Thin PCB | Premium Mid Loss (PML) |  |  | M* | SL | 6 |  |  |  | internal_channel_spacing | 300 um
HSIO | eDP | Type-3 | 0.8mm | 10 | Thin PCB | Premium Mid Loss (PML) |  |  | M* | SL | 8 |  |  |  | internal_channel_spacing | 300 um
HSIO | eUSB2 | Type-3 | 0.8mm | 10 | Thin PCB | Premium Mid Loss (PML) |  |  | M* | SL | 3 |  |  |  | internal_channel_spacing | 300 um
HSIO | eUSB2 | Type-3 | 0.8mm | 10 | Thin PCB | Premium Mid Loss (PML) |  |  | M* | SL | 6 |  |  |  | internal_channel_spacing | 300 um
HSIO | eUSB2 | Type-3 | 0.8mm | 10 | Thin PCB | Premium Mid Loss (PML) |  |  | M* | SL | 8 |  |  |  | internal_channel_spacing | 300 um
HSIO | Differential Clock (Gen 3 and below support) | Type-3 | 0.8mm | 10 | Thin PCB | Premium Mid Loss (PML) |  |  | M* | SL | 3 |  |  |  | min_width | 75 um
HSIO | Differential Clock (Gen 3 and below support) | Type-3 | 0.8mm | 10 | Thin PCB | Premium Mid Loss (PML) |  |  | M* | SL | 6 |  |  |  | min_width | 75 um
HSIO | Differential Clock (Gen 3 and below support) | Type-3 | 0.8mm | 10 | Thin PCB | Premium Mid Loss (PML) |  |  | M* | SL | 8 |  |  |  | min_width | 75 um
HSIO | Differential Clock (Gen 3 and below support) | Type-3 | 0.8mm | 10 | Thin PCB | Premium Mid Loss (PML) |  |  | M* | SL | 3 |  |  |  | intra_pair_spacing | 140 um
HSIO | Differential Clock (Gen 3 and below support) | Type-3 | 0.8mm | 10 | Thin PCB | Premium Mid Loss (PML) |  |  | M* | SL | 6 |  |  |  | intra_pair_spacing | 140 um
HSIO | Differential Clock (Gen 3 and below support) | Type-3 | 0.8mm | 10 | Thin PCB | Premium Mid Loss (PML) |  |  | M* | SL | 8 |  |  |  | intra_pair_spacing | 140 um
HSIO | Differential Clock (Gen 3 and below support) | Type-3 | 0.8mm | 10 | Thin PCB | Premium Mid Loss (PML) |  |  | M* | SL | 3 |  |  |  | impedance | 80 ohm
HSIO | Differential Clock (Gen 3 and below support) | Type-3 | 0.8mm | 10 | Thin PCB | Premium Mid Loss (PML) |  |  | M* | SL | 6 |  |  |  | impedance | 80 ohm
HSIO | Differential Clock (Gen 3 and below support) | Type-3 | 0.8mm | 10 | Thin PCB | Premium Mid Loss (PML) |  |  | M* | SL | 8 |  |  |  | impedance | 80 ohm
HSIO | Differential Clock (Gen 3 and below support) | Type-3 | 0.8mm | 10 | Thin PCB | Premium Mid Loss (PML) |  |  | M* | SL | 3 |  |  |  | losses | -0.85 dB/inch @ 5GHz
HSIO | Differential Clock (Gen 3 and below support) | Type-3 | 0.8mm | 10 | Thin PCB | Premium Mid Loss (PML) |  |  | M* | SL | 6 |  |  |  | losses | -0.85 dB/inch @ 5GHz
HSIO | Differential Clock (Gen 3 and below support) | Type-3 | 0.8mm | 10 | Thin PCB | Premium Mid Loss (PML) |  |  | M* | SL | 8 |  |  |  | losses | -0.85 dB/inch @ 5GHz
HSIO | Differential Clock (Gen 3 and below support) | Type-3 | 0.8mm | 10 | Thin PCB | Premium Mid Loss (PML) |  |  | M* | SL | 3 |  |  |  | external_spacing | 375 um
HSIO | Differential Clock (Gen 3 and below support) | Type-3 | 0.8mm | 10 | Thin PCB | Premium Mid Loss (PML) |  |  | M* | SL | 6 |  |  |  | external_spacing | 375 um
HSIO | Differential Clock (Gen 3 and below support) | Type-3 | 0.8mm | 10 | Thin PCB | Premium Mid Loss (PML) |  |  | M* | SL | 8 |  |  |  | external_spacing | 375 um
HSIO | Differential Clock (Gen 3 and below support) | Type-3 | 0.8mm | 10 | Thin PCB | Premium Mid Loss (PML) |  |  | M* | SL | 3 |  |  |  | internal_channel_kb | 0.014 %
HSIO | Differential Clock (Gen 3 and below support) | Type-3 | 0.8mm | 10 | Thin PCB | Premium Mid Loss (PML) |  |  | M* | SL | 6 |  |  |  | internal_channel_kb | 0.014 %
HSIO | Differential Clock (Gen 3 and below support) | Type-3 | 0.8mm | 10 | Thin PCB | Premium Mid Loss (PML) |  |  | M* | SL | 8 |  |  |  | internal_channel_kb | 0.014 %
HSIO | Differential Clock (Gen 3 and below support) | Type-3 | 0.8mm | 10 | Thin PCB | Premium Mid Loss (PML) |  |  | M* | SL | 3 |  |  |  | internal_channel_spacing | 300 um
HSIO | Differential Clock (Gen 3 and below support) | Type-3 | 0.8mm | 10 | Thin PCB | Premium Mid Loss (PML) |  |  | M* | SL | 6 |  |  |  | internal_channel_spacing | 300 um
HSIO | Differential Clock (Gen 3 and below support) | Type-3 | 0.8mm | 10 | Thin PCB | Premium Mid Loss (PML) |  |  | M* | SL | 8 |  |  |  | internal_channel_spacing | 300 um
HSIO | Differential Clock (Gen 4 support) | Type-3 | 0.8mm | 10 | Thin PCB | Premium Mid Loss (PML) |  |  | M* | SL | 3 |  |  |  | min_width | 75 um
HSIO | Differential Clock (Gen 4 support) | Type-3 | 0.8mm | 10 | Thin PCB | Premium Mid Loss (PML) |  |  | M* | SL | 6 |  |  |  | min_width | 75 um
HSIO | Differential Clock (Gen 4 support) | Type-3 | 0.8mm | 10 | Thin PCB | Premium Mid Loss (PML) |  |  | M* | SL | 8 |  |  |  | min_width | 75 um
HSIO | Differential Clock (Gen 5 support) | Type-3 | 0.8mm | 10 | Thin PCB | Premium Mid Loss (PML) |  |  | M* | SL | 3 |  |  |  | min_width | 75 um
HSIO | Differential Clock (Gen 5 support) | Type-3 | 0.8mm | 10 | Thin PCB | Premium Mid Loss (PML) |  |  | M* | SL | 6 |  |  |  | min_width | 75 um
HSIO | Differential Clock (Gen 5 support) | Type-3 | 0.8mm | 10 | Thin PCB | Premium Mid Loss (PML) |  |  | M* | SL | 8 |  |  |  | min_width | 75 um
HSIO | Differential Clock (Gen 4 support) | Type-3 | 0.8mm | 10 | Thin PCB | Premium Mid Loss (PML) |  |  | M* | SL | 3 |  |  |  | intra_pair_spacing | 140 um
HSIO | Differential Clock (Gen 4 support) | Type-3 | 0.8mm | 10 | Thin PCB | Premium Mid Loss (PML) |  |  | M* | SL | 6 |  |  |  | intra_pair_spacing | 140 um
HSIO | Differential Clock (Gen 4 support) | Type-3 | 0.8mm | 10 | Thin PCB | Premium Mid Loss (PML) |  |  | M* | SL | 8 |  |  |  | intra_pair_spacing | 140 um
HSIO | Differential Clock (Gen 5 support) | Type-3 | 0.8mm | 10 | Thin PCB | Premium Mid Loss (PML) |  |  | M* | SL | 3 |  |  |  | intra_pair_spacing | 140 um
HSIO | Differential Clock (Gen 5 support) | Type-3 | 0.8mm | 10 | Thin PCB | Premium Mid Loss (PML) |  |  | M* | SL | 6 |  |  |  | intra_pair_spacing | 140 um
HSIO | Differential Clock (Gen 5 support) | Type-3 | 0.8mm | 10 | Thin PCB | Premium Mid Loss (PML) |  |  | M* | SL | 8 |  |  |  | intra_pair_spacing | 140 um
HSIO | Differential Clock (Gen 4 support) | Type-3 | 0.8mm | 10 | Thin PCB | Premium Mid Loss (PML) |  |  | M* | SL | 3 |  |  |  | impedance | 80 ohm
HSIO | Differential Clock (Gen 4 support) | Type-3 | 0.8mm | 10 | Thin PCB | Premium Mid Loss (PML) |  |  | M* | SL | 6 |  |  |  | impedance | 80 ohm
HSIO | Differential Clock (Gen 4 support) | Type-3 | 0.8mm | 10 | Thin PCB | Premium Mid Loss (PML) |  |  | M* | SL | 8 |  |  |  | impedance | 80 ohm
HSIO | Differential Clock (Gen 5 support) | Type-3 | 0.8mm | 10 | Thin PCB | Premium Mid Loss (PML) |  |  | M* | SL | 3 |  |  |  | impedance | 80 ohm
HSIO | Differential Clock (Gen 5 support) | Type-3 | 0.8mm | 10 | Thin PCB | Premium Mid Loss (PML) |  |  | M* | SL | 6 |  |  |  | impedance | 80 ohm
HSIO | Differential Clock (Gen 5 support) | Type-3 | 0.8mm | 10 | Thin PCB | Premium Mid Loss (PML) |  |  | M* | SL | 8 |  |  |  | impedance | 80 ohm
HSIO | Differential Clock (Gen 4 support) | Type-3 | 0.8mm | 10 | Thin PCB | Premium Mid Loss (PML) |  |  | M* | SL | 3 |  |  |  | losses | -0.85 dB/inch @ 5GHz
HSIO | Differential Clock (Gen 4 support) | Type-3 | 0.8mm | 10 | Thin PCB | Premium Mid Loss (PML) |  |  | M* | SL | 6 |  |  |  | losses | -0.85 dB/inch @ 5GHz
HSIO | Differential Clock (Gen 4 support) | Type-3 | 0.8mm | 10 | Thin PCB | Premium Mid Loss (PML) |  |  | M* | SL | 8 |  |  |  | losses | -0.85 dB/inch @ 5GHz
HSIO | Differential Clock (Gen 5 support) | Type-3 | 0.8mm | 10 | Thin PCB | Premium Mid Loss (PML) |  |  | M* | SL | 3 |  |  |  | losses | -0.85 dB/inch @ 5GHz
HSIO | Differential Clock (Gen 5 support) | Type-3 | 0.8mm | 10 | Thin PCB | Premium Mid Loss (PML) |  |  | M* | SL | 6 |  |  |  | losses | -0.85 dB/inch @ 5GHz
HSIO | Differential Clock (Gen 5 support) | Type-3 | 0.8mm | 10 | Thin PCB | Premium Mid Loss (PML) |  |  | M* | SL | 8 |  |  |  | losses | -0.85 dB/inch @ 5GHz
HSIO | Differential Clock (Gen 4 support) | Type-3 | 0.8mm | 10 | Thin PCB | Premium Mid Loss (PML) |  |  | M* | SL | 3 |  |  |  | external_spacing | 760 um
HSIO | Differential Clock (Gen 4 support) | Type-3 | 0.8mm | 10 | Thin PCB | Premium Mid Loss (PML) |  |  | M* | SL | 6 |  |  |  | external_spacing | 760 um
HSIO | Differential Clock (Gen 4 support) | Type-3 | 0.8mm | 10 | Thin PCB | Premium Mid Loss (PML) |  |  | M* | SL | 8 |  |  |  | external_spacing | 760 um
HSIO | Differential Clock (Gen 5 support) | Type-3 | 0.8mm | 10 | Thin PCB | Premium Mid Loss (PML) |  |  | M* | SL | 3 |  |  |  | external_spacing | 760 um
HSIO | Differential Clock (Gen 5 support) | Type-3 | 0.8mm | 10 | Thin PCB | Premium Mid Loss (PML) |  |  | M* | SL | 6 |  |  |  | external_spacing | 760 um
HSIO | Differential Clock (Gen 5 support) | Type-3 | 0.8mm | 10 | Thin PCB | Premium Mid Loss (PML) |  |  | M* | SL | 8 |  |  |  | external_spacing | 760 um
HSIO | Differential Clock (Gen 4 support) | Type-3 | 0.8mm | 10 | Thin PCB | Premium Mid Loss (PML) |  |  | M* | SL | 3 |  |  |  | internal_channel_kb | 0 %
HSIO | Differential Clock (Gen 4 support) | Type-3 | 0.8mm | 10 | Thin PCB | Premium Mid Loss (PML) |  |  | M* | SL | 6 |  |  |  | internal_channel_kb | 0 %
HSIO | Differential Clock (Gen 4 support) | Type-3 | 0.8mm | 10 | Thin PCB | Premium Mid Loss (PML) |  |  | M* | SL | 8 |  |  |  | internal_channel_kb | 0 %
HSIO | Differential Clock (Gen 5 support) | Type-3 | 0.8mm | 10 | Thin PCB | Premium Mid Loss (PML) |  |  | M* | SL | 3 |  |  |  | internal_channel_kb | 0 %
HSIO | Differential Clock (Gen 5 support) | Type-3 | 0.8mm | 10 | Thin PCB | Premium Mid Loss (PML) |  |  | M* | SL | 6 |  |  |  | internal_channel_kb | 0 %
HSIO | Differential Clock (Gen 5 support) | Type-3 | 0.8mm | 10 | Thin PCB | Premium Mid Loss (PML) |  |  | M* | SL | 8 |  |  |  | internal_channel_kb | 0 %
HSIO | Differential Clock (Gen 4 support) | Type-3 | 0.8mm | 10 | Thin PCB | Premium Mid Loss (PML) |  |  | M* | SL | 3 |  |  |  | internal_channel_spacing | 500 um
HSIO | Differential Clock (Gen 4 support) | Type-3 | 0.8mm | 10 | Thin PCB | Premium Mid Loss (PML) |  |  | M* | SL | 6 |  |  |  | internal_channel_spacing | 500 um
HSIO | Differential Clock (Gen 4 support) | Type-3 | 0.8mm | 10 | Thin PCB | Premium Mid Loss (PML) |  |  | M* | SL | 8 |  |  |  | internal_channel_spacing | 500 um
HSIO | Differential Clock (Gen 5 support) | Type-3 | 0.8mm | 10 | Thin PCB | Premium Mid Loss (PML) |  |  | M* | SL | 3 |  |  |  | internal_channel_spacing | 500 um
HSIO | Differential Clock (Gen 5 support) | Type-3 | 0.8mm | 10 | Thin PCB | Premium Mid Loss (PML) |  |  | M* | SL | 6 |  |  |  | internal_channel_spacing | 500 um
HSIO | Differential Clock (Gen 5 support) | Type-3 | 0.8mm | 10 | Thin PCB | Premium Mid Loss (PML) |  |  | M* | SL | 8 |  |  |  | internal_channel_spacing | 500 um
HSIO | CNVio3 | Type-3 | 0.8mm | 10 | Thin PCB | Premium Mid Loss (PML) |  |  | M* | SL | 3 |  |  |  | min_width | 75 um
HSIO | CNVio3 | Type-3 | 0.8mm | 10 | Thin PCB | Premium Mid Loss (PML) |  |  | M* | SL | 6 |  |  |  | min_width | 75 um
HSIO | CNVio3 | Type-3 | 0.8mm | 10 | Thin PCB | Premium Mid Loss (PML) |  |  | M* | SL | 8 |  |  |  | min_width | 75 um
HSIO | TCP DP | Type-3 | 0.8mm | 10 | Thin PCB | Premium Mid Loss (PML) |  |  | M* | SL | 3 |  |  |  | min_width | 75 um
HSIO | TCP DP | Type-3 | 0.8mm | 10 | Thin PCB | Premium Mid Loss (PML) |  |  | M* | SL | 6 |  |  |  | min_width | 75 um
HSIO | TCP DP | Type-3 | 0.8mm | 10 | Thin PCB | Premium Mid Loss (PML) |  |  | M* | SL | 8 |  |  |  | min_width | 75 um
HSIO | TCP TBT4 | Type-3 | 0.8mm | 10 | Thin PCB | Premium Mid Loss (PML) |  |  | M* | SL | 3 |  |  |  | min_width | 75 um
HSIO | TCP TBT4 | Type-3 | 0.8mm | 10 | Thin PCB | Premium Mid Loss (PML) |  |  | M* | SL | 6 |  |  |  | min_width | 75 um
HSIO | TCP TBT4 | Type-3 | 0.8mm | 10 | Thin PCB | Premium Mid Loss (PML) |  |  | M* | SL | 8 |  |  |  | min_width | 75 um
HSIO | TCP TBT5 | Type-3 | 0.8mm | 10 | Thin PCB | Premium Mid Loss (PML) |  |  | M* | SL | 3 |  |  |  | min_width | 75 um
HSIO | TCP TBT5 | Type-3 | 0.8mm | 10 | Thin PCB | Premium Mid Loss (PML) |  |  | M* | SL | 6 |  |  |  | min_width | 75 um
HSIO | TCP TBT5 | Type-3 | 0.8mm | 10 | Thin PCB | Premium Mid Loss (PML) |  |  | M* | SL | 8 |  |  |  | min_width | 75 um
HSIO | UFS 4.0 | Type-3 | 0.8mm | 10 | Thin PCB | Premium Mid Loss (PML) |  |  | M* | SL | 3 |  |  |  | min_width | 75 um
HSIO | UFS 4.0 | Type-3 | 0.8mm | 10 | Thin PCB | Premium Mid Loss (PML) |  |  | M* | SL | 6 |  |  |  | min_width | 75 um
HSIO | UFS 4.0 | Type-3 | 0.8mm | 10 | Thin PCB | Premium Mid Loss (PML) |  |  | M* | SL | 8 |  |  |  | min_width | 75 um
HSIO | CNVio3 | Type-3 | 0.8mm | 10 | Thin PCB | Premium Mid Loss (PML) |  |  | M* | SL | 3 |  |  |  | intra_pair_spacing | 140 um
HSIO | CNVio3 | Type-3 | 0.8mm | 10 | Thin PCB | Premium Mid Loss (PML) |  |  | M* | SL | 6 |  |  |  | intra_pair_spacing | 140 um
HSIO | CNVio3 | Type-3 | 0.8mm | 10 | Thin PCB | Premium Mid Loss (PML) |  |  | M* | SL | 8 |  |  |  | intra_pair_spacing | 140 um
HSIO | TCP DP | Type-3 | 0.8mm | 10 | Thin PCB | Premium Mid Loss (PML) |  |  | M* | SL | 3 |  |  |  | intra_pair_spacing | 140 um
HSIO | TCP DP | Type-3 | 0.8mm | 10 | Thin PCB | Premium Mid Loss (PML) |  |  | M* | SL | 6 |  |  |  | intra_pair_spacing | 140 um
HSIO | TCP DP | Type-3 | 0.8mm | 10 | Thin PCB | Premium Mid Loss (PML) |  |  | M* | SL | 8 |  |  |  | intra_pair_spacing | 140 um
HSIO | TCP TBT4 | Type-3 | 0.8mm | 10 | Thin PCB | Premium Mid Loss (PML) |  |  | M* | SL | 3 |  |  |  | intra_pair_spacing | 140 um
HSIO | TCP TBT4 | Type-3 | 0.8mm | 10 | Thin PCB | Premium Mid Loss (PML) |  |  | M* | SL | 6 |  |  |  | intra_pair_spacing | 140 um
HSIO | TCP TBT4 | Type-3 | 0.8mm | 10 | Thin PCB | Premium Mid Loss (PML) |  |  | M* | SL | 8 |  |  |  | intra_pair_spacing | 140 um
HSIO | TCP TBT5 | Type-3 | 0.8mm | 10 | Thin PCB | Premium Mid Loss (PML) |  |  | M* | SL | 3 |  |  |  | intra_pair_spacing | 140 um
HSIO | TCP TBT5 | Type-3 | 0.8mm | 10 | Thin PCB | Premium Mid Loss (PML) |  |  | M* | SL | 6 |  |  |  | intra_pair_spacing | 140 um
HSIO | TCP TBT5 | Type-3 | 0.8mm | 10 | Thin PCB | Premium Mid Loss (PML) |  |  | M* | SL | 8 |  |  |  | intra_pair_spacing | 140 um
HSIO | UFS 4.0 | Type-3 | 0.8mm | 10 | Thin PCB | Premium Mid Loss (PML) |  |  | M* | SL | 3 |  |  |  | intra_pair_spacing | 140 um
HSIO | UFS 4.0 | Type-3 | 0.8mm | 10 | Thin PCB | Premium Mid Loss (PML) |  |  | M* | SL | 6 |  |  |  | intra_pair_spacing | 140 um
HSIO | UFS 4.0 | Type-3 | 0.8mm | 10 | Thin PCB | Premium Mid Loss (PML) |  |  | M* | SL | 8 |  |  |  | intra_pair_spacing | 140 um
HSIO | CNVio3 | Type-3 | 0.8mm | 10 | Thin PCB | Premium Mid Loss (PML) |  |  | M* | SL | 3 |  |  |  | impedance | 80 ohm
HSIO | CNVio3 | Type-3 | 0.8mm | 10 | Thin PCB | Premium Mid Loss (PML) |  |  | M* | SL | 6 |  |  |  | impedance | 80 ohm
HSIO | CNVio3 | Type-3 | 0.8mm | 10 | Thin PCB | Premium Mid Loss (PML) |  |  | M* | SL | 8 |  |  |  | impedance | 80 ohm
HSIO | TCP DP | Type-3 | 0.8mm | 10 | Thin PCB | Premium Mid Loss (PML) |  |  | M* | SL | 3 |  |  |  | impedance | 80 ohm
HSIO | TCP DP | Type-3 | 0.8mm | 10 | Thin PCB | Premium Mid Loss (PML) |  |  | M* | SL | 6 |  |  |  | impedance | 80 ohm
HSIO | TCP DP | Type-3 | 0.8mm | 10 | Thin PCB | Premium Mid Loss (PML) |  |  | M* | SL | 8 |  |  |  | impedance | 80 ohm
HSIO | TCP TBT4 | Type-3 | 0.8mm | 10 | Thin PCB | Premium Mid Loss (PML) |  |  | M* | SL | 3 |  |  |  | impedance | 80 ohm
HSIO | TCP TBT4 | Type-3 | 0.8mm | 10 | Thin PCB | Premium Mid Loss (PML) |  |  | M* | SL | 6 |  |  |  | impedance | 80 ohm
HSIO | TCP TBT4 | Type-3 | 0.8mm | 10 | Thin PCB | Premium Mid Loss (PML) |  |  | M* | SL | 8 |  |  |  | impedance | 80 ohm
HSIO | TCP TBT5 | Type-3 | 0.8mm | 10 | Thin PCB | Premium Mid Loss (PML) |  |  | M* | SL | 3 |  |  |  | impedance | 80 ohm
HSIO | TCP TBT5 | Type-3 | 0.8mm | 10 | Thin PCB | Premium Mid Loss (PML) |  |  | M* | SL | 6 |  |  |  | impedance | 80 ohm
HSIO | TCP TBT5 | Type-3 | 0.8mm | 10 | Thin PCB | Premium Mid Loss (PML) |  |  | M* | SL | 8 |  |  |  | impedance | 80 ohm
HSIO | UFS 4.0 | Type-3 | 0.8mm | 10 | Thin PCB | Premium Mid Loss (PML) |  |  | M* | SL | 3 |  |  |  | impedance | 80 ohm
HSIO | UFS 4.0 | Type-3 | 0.8mm | 10 | Thin PCB | Premium Mid Loss (PML) |  |  | M* | SL | 6 |  |  |  | impedance | 80 ohm
HSIO | UFS 4.0 | Type-3 | 0.8mm | 10 | Thin PCB | Premium Mid Loss (PML) |  |  | M* | SL | 8 |  |  |  | impedance | 80 ohm
HSIO | CNVio3 | Type-3 | 0.8mm | 10 | Thin PCB | Premium Mid Loss (PML) |  |  | M* | SL | 3 |  |  |  | losses | -0.85 dB/inch @ 5GHz
HSIO | CNVio3 | Type-3 | 0.8mm | 10 | Thin PCB | Premium Mid Loss (PML) |  |  | M* | SL | 6 |  |  |  | losses | -0.85 dB/inch @ 5GHz
HSIO | CNVio3 | Type-3 | 0.8mm | 10 | Thin PCB | Premium Mid Loss (PML) |  |  | M* | SL | 8 |  |  |  | losses | -0.85 dB/inch @ 5GHz
HSIO | TCP DP | Type-3 | 0.8mm | 10 | Thin PCB | Premium Mid Loss (PML) |  |  | M* | SL | 3 |  |  |  | losses | -0.85 dB/inch @ 5GHz
HSIO | TCP DP | Type-3 | 0.8mm | 10 | Thin PCB | Premium Mid Loss (PML) |  |  | M* | SL | 6 |  |  |  | losses | -0.85 dB/inch @ 5GHz
HSIO | TCP DP | Type-3 | 0.8mm | 10 | Thin PCB | Premium Mid Loss (PML) |  |  | M* | SL | 8 |  |  |  | losses | -0.85 dB/inch @ 5GHz
HSIO | TCP TBT4 | Type-3 | 0.8mm | 10 | Thin PCB | Premium Mid Loss (PML) |  |  | M* | SL | 3 |  |  |  | losses | -0.85 dB/inch @ 5GHz
HSIO | TCP TBT4 | Type-3 | 0.8mm | 10 | Thin PCB | Premium Mid Loss (PML) |  |  | M* | SL | 6 |  |  |  | losses | -0.85 dB/inch @ 5GHz
HSIO | TCP TBT4 | Type-3 | 0.8mm | 10 | Thin PCB | Premium Mid Loss (PML) |  |  | M* | SL | 8 |  |  |  | losses | -0.85 dB/inch @ 5GHz
HSIO | TCP TBT5 | Type-3 | 0.8mm | 10 | Thin PCB | Premium Mid Loss (PML) |  |  | M* | SL | 3 |  |  |  | losses | -0.85 dB/inch @ 5GHz
HSIO | TCP TBT5 | Type-3 | 0.8mm | 10 | Thin PCB | Premium Mid Loss (PML) |  |  | M* | SL | 6 |  |  |  | losses | -0.85 dB/inch @ 5GHz
HSIO | TCP TBT5 | Type-3 | 0.8mm | 10 | Thin PCB | Premium Mid Loss (PML) |  |  | M* | SL | 8 |  |  |  | losses | -0.85 dB/inch @ 5GHz
HSIO | UFS 4.0 | Type-3 | 0.8mm | 10 | Thin PCB | Premium Mid Loss (PML) |  |  | M* | SL | 3 |  |  |  | losses | -0.85 dB/inch @ 5GHz
HSIO | UFS 4.0 | Type-3 | 0.8mm | 10 | Thin PCB | Premium Mid Loss (PML) |  |  | M* | SL | 6 |  |  |  | losses | -0.85 dB/inch @ 5GHz
HSIO | UFS 4.0 | Type-3 | 0.8mm | 10 | Thin PCB | Premium Mid Loss (PML) |  |  | M* | SL | 8 |  |  |  | losses | -0.85 dB/inch @ 5GHz
HSIO | CNVio3 | Type-3 | 0.8mm | 10 | Thin PCB | Premium Mid Loss (PML) |  |  | M* | SL | 3 |  |  |  | external_spacing | 375 um
HSIO | CNVio3 | Type-3 | 0.8mm | 10 | Thin PCB | Premium Mid Loss (PML) |  |  | M* | SL | 6 |  |  |  | external_spacing | 375 um
HSIO | CNVio3 | Type-3 | 0.8mm | 10 | Thin PCB | Premium Mid Loss (PML) |  |  | M* | SL | 8 |  |  |  | external_spacing | 375 um
HSIO | TCP DP | Type-3 | 0.8mm | 10 | Thin PCB | Premium Mid Loss (PML) |  |  | M* | SL | 3 |  |  |  | external_spacing | 375 um
HSIO | TCP DP | Type-3 | 0.8mm | 10 | Thin PCB | Premium Mid Loss (PML) |  |  | M* | SL | 6 |  |  |  | external_spacing | 375 um
HSIO | TCP DP | Type-3 | 0.8mm | 10 | Thin PCB | Premium Mid Loss (PML) |  |  | M* | SL | 8 |  |  |  | external_spacing | 375 um
HSIO | TCP TBT4 | Type-3 | 0.8mm | 10 | Thin PCB | Premium Mid Loss (PML) |  |  | M* | SL | 3 |  |  |  | external_spacing | 375 um
HSIO | TCP TBT4 | Type-3 | 0.8mm | 10 | Thin PCB | Premium Mid Loss (PML) |  |  | M* | SL | 6 |  |  |  | external_spacing | 375 um
HSIO | TCP TBT4 | Type-3 | 0.8mm | 10 | Thin PCB | Premium Mid Loss (PML) |  |  | M* | SL | 8 |  |  |  | external_spacing | 375 um
HSIO | TCP TBT5 | Type-3 | 0.8mm | 10 | Thin PCB | Premium Mid Loss (PML) |  |  | M* | SL | 3 |  |  |  | external_spacing | 375 um
HSIO | TCP TBT5 | Type-3 | 0.8mm | 10 | Thin PCB | Premium Mid Loss (PML) |  |  | M* | SL | 6 |  |  |  | external_spacing | 375 um
HSIO | TCP TBT5 | Type-3 | 0.8mm | 10 | Thin PCB | Premium Mid Loss (PML) |  |  | M* | SL | 8 |  |  |  | external_spacing | 375 um
HSIO | UFS 4.0 | Type-3 | 0.8mm | 10 | Thin PCB | Premium Mid Loss (PML) |  |  | M* | SL | 3 |  |  |  | external_spacing | 375 um
HSIO | UFS 4.0 | Type-3 | 0.8mm | 10 | Thin PCB | Premium Mid Loss (PML) |  |  | M* | SL | 6 |  |  |  | external_spacing | 375 um
HSIO | UFS 4.0 | Type-3 | 0.8mm | 10 | Thin PCB | Premium Mid Loss (PML) |  |  | M* | SL | 8 |  |  |  | external_spacing | 375 um
HSIO | CNVio3 | Type-3 | 0.8mm | 10 | Thin PCB | Premium Mid Loss (PML) |  |  | M* | SL | 3 |  |  |  | internal_channel_kb | 0.003 %
HSIO | CNVio3 | Type-3 | 0.8mm | 10 | Thin PCB | Premium Mid Loss (PML) |  |  | M* | SL | 6 |  |  |  | internal_channel_kb | 0.003 %
HSIO | CNVio3 | Type-3 | 0.8mm | 10 | Thin PCB | Premium Mid Loss (PML) |  |  | M* | SL | 8 |  |  |  | internal_channel_kb | 0.003 %
HSIO | TCP DP | Type-3 | 0.8mm | 10 | Thin PCB | Premium Mid Loss (PML) |  |  | M* | SL | 3 |  |  |  | internal_channel_kb | 0.003 %
HSIO | TCP DP | Type-3 | 0.8mm | 10 | Thin PCB | Premium Mid Loss (PML) |  |  | M* | SL | 6 |  |  |  | internal_channel_kb | 0.003 %
HSIO | TCP DP | Type-3 | 0.8mm | 10 | Thin PCB | Premium Mid Loss (PML) |  |  | M* | SL | 8 |  |  |  | internal_channel_kb | 0.003 %
HSIO | TCP TBT4 | Type-3 | 0.8mm | 10 | Thin PCB | Premium Mid Loss (PML) |  |  | M* | SL | 3 |  |  |  | internal_channel_kb | 0.003 %
HSIO | TCP TBT4 | Type-3 | 0.8mm | 10 | Thin PCB | Premium Mid Loss (PML) |  |  | M* | SL | 6 |  |  |  | internal_channel_kb | 0.003 %
HSIO | TCP TBT4 | Type-3 | 0.8mm | 10 | Thin PCB | Premium Mid Loss (PML) |  |  | M* | SL | 8 |  |  |  | internal_channel_kb | 0.003 %
HSIO | TCP TBT5 | Type-3 | 0.8mm | 10 | Thin PCB | Premium Mid Loss (PML) |  |  | M* | SL | 3 |  |  |  | internal_channel_kb | 0.003 %
HSIO | TCP TBT5 | Type-3 | 0.8mm | 10 | Thin PCB | Premium Mid Loss (PML) |  |  | M* | SL | 6 |  |  |  | internal_channel_kb | 0.003 %
HSIO | TCP TBT5 | Type-3 | 0.8mm | 10 | Thin PCB | Premium Mid Loss (PML) |  |  | M* | SL | 8 |  |  |  | internal_channel_kb | 0.003 %
HSIO | UFS 4.0 | Type-3 | 0.8mm | 10 | Thin PCB | Premium Mid Loss (PML) |  |  | M* | SL | 3 |  |  |  | internal_channel_kb | 0.003 %
HSIO | UFS 4.0 | Type-3 | 0.8mm | 10 | Thin PCB | Premium Mid Loss (PML) |  |  | M* | SL | 6 |  |  |  | internal_channel_kb | 0.003 %
HSIO | UFS 4.0 | Type-3 | 0.8mm | 10 | Thin PCB | Premium Mid Loss (PML) |  |  | M* | SL | 8 |  |  |  | internal_channel_kb | 0.003 %
HSIO | CNVio3 | Type-3 | 0.8mm | 10 | Thin PCB | Premium Mid Loss (PML) |  |  | M* | SL | 3 |  |  |  | internal_channel_spacing | 375 um
HSIO | CNVio3 | Type-3 | 0.8mm | 10 | Thin PCB | Premium Mid Loss (PML) |  |  | M* | SL | 6 |  |  |  | internal_channel_spacing | 375 um
HSIO | CNVio3 | Type-3 | 0.8mm | 10 | Thin PCB | Premium Mid Loss (PML) |  |  | M* | SL | 8 |  |  |  | internal_channel_spacing | 375 um
HSIO | TCP DP | Type-3 | 0.8mm | 10 | Thin PCB | Premium Mid Loss (PML) |  |  | M* | SL | 3 |  |  |  | internal_channel_spacing | 375 um
HSIO | TCP DP | Type-3 | 0.8mm | 10 | Thin PCB | Premium Mid Loss (PML) |  |  | M* | SL | 6 |  |  |  | internal_channel_spacing | 375 um
HSIO | TCP DP | Type-3 | 0.8mm | 10 | Thin PCB | Premium Mid Loss (PML) |  |  | M* | SL | 8 |  |  |  | internal_channel_spacing | 375 um
HSIO | TCP TBT4 | Type-3 | 0.8mm | 10 | Thin PCB | Premium Mid Loss (PML) |  |  | M* | SL | 3 |  |  |  | internal_channel_spacing | 375 um
HSIO | TCP TBT4 | Type-3 | 0.8mm | 10 | Thin PCB | Premium Mid Loss (PML) |  |  | M* | SL | 6 |  |  |  | internal_channel_spacing | 375 um
HSIO | TCP TBT4 | Type-3 | 0.8mm | 10 | Thin PCB | Premium Mid Loss (PML) |  |  | M* | SL | 8 |  |  |  | internal_channel_spacing | 375 um
HSIO | TCP TBT5 | Type-3 | 0.8mm | 10 | Thin PCB | Premium Mid Loss (PML) |  |  | M* | SL | 3 |  |  |  | internal_channel_spacing | 375 um
HSIO | TCP TBT5 | Type-3 | 0.8mm | 10 | Thin PCB | Premium Mid Loss (PML) |  |  | M* | SL | 6 |  |  |  | internal_channel_spacing | 375 um
HSIO | TCP TBT5 | Type-3 | 0.8mm | 10 | Thin PCB | Premium Mid Loss (PML) |  |  | M* | SL | 8 |  |  |  | internal_channel_spacing | 375 um
HSIO | UFS 4.0 | Type-3 | 0.8mm | 10 | Thin PCB | Premium Mid Loss (PML) |  |  | M* | SL | 3 |  |  |  | internal_channel_spacing | 375 um
HSIO | UFS 4.0 | Type-3 | 0.8mm | 10 | Thin PCB | Premium Mid Loss (PML) |  |  | M* | SL | 6 |  |  |  | internal_channel_spacing | 375 um
HSIO | UFS 4.0 | Type-3 | 0.8mm | 10 | Thin PCB | Premium Mid Loss (PML) |  |  | M* | SL | 8 |  |  |  | internal_channel_spacing | 375 um
HSIO | PCIe Gen 4 | Type-3 | 0.8mm | 10 | Thin PCB | Premium Mid Loss (PML) |  |  | M* | SL | 3 |  |  |  | min_width | 75 um
HSIO | PCIe Gen 4 | Type-3 | 0.8mm | 10 | Thin PCB | Premium Mid Loss (PML) |  |  | M* | SL | 6 |  |  |  | min_width | 75 um
HSIO | PCIe Gen 4 | Type-3 | 0.8mm | 10 | Thin PCB | Premium Mid Loss (PML) |  |  | M* | SL | 8 |  |  |  | min_width | 75 um
HSIO | PCIe Gen 5 | Type-3 | 0.8mm | 10 | Thin PCB | Premium Mid Loss (PML) |  |  | M* | SL | 3 |  |  |  | min_width | 75 um
HSIO | PCIe Gen 5 | Type-3 | 0.8mm | 10 | Thin PCB | Premium Mid Loss (PML) |  |  | M* | SL | 6 |  |  |  | min_width | 75 um
HSIO | PCIe Gen 5 | Type-3 | 0.8mm | 10 | Thin PCB | Premium Mid Loss (PML) |  |  | M* | SL | 8 |  |  |  | min_width | 75 um
HSIO | PCIe Gen 4 | Type-3 | 0.8mm | 10 | Thin PCB | Premium Mid Loss (PML) |  |  | M* | SL | 3 |  |  |  | intra_pair_spacing | 140 um
HSIO | PCIe Gen 4 | Type-3 | 0.8mm | 10 | Thin PCB | Premium Mid Loss (PML) |  |  | M* | SL | 6 |  |  |  | intra_pair_spacing | 140 um
HSIO | PCIe Gen 4 | Type-3 | 0.8mm | 10 | Thin PCB | Premium Mid Loss (PML) |  |  | M* | SL | 8 |  |  |  | intra_pair_spacing | 140 um
HSIO | PCIe Gen 5 | Type-3 | 0.8mm | 10 | Thin PCB | Premium Mid Loss (PML) |  |  | M* | SL | 3 |  |  |  | intra_pair_spacing | 140 um
HSIO | PCIe Gen 5 | Type-3 | 0.8mm | 10 | Thin PCB | Premium Mid Loss (PML) |  |  | M* | SL | 6 |  |  |  | intra_pair_spacing | 140 um
HSIO | PCIe Gen 5 | Type-3 | 0.8mm | 10 | Thin PCB | Premium Mid Loss (PML) |  |  | M* | SL | 8 |  |  |  | intra_pair_spacing | 140 um
HSIO | PCIe Gen 4 | Type-3 | 0.8mm | 10 | Thin PCB | Premium Mid Loss (PML) |  |  | M* | SL | 3 |  |  |  | impedance | 80 ohm
HSIO | PCIe Gen 4 | Type-3 | 0.8mm | 10 | Thin PCB | Premium Mid Loss (PML) |  |  | M* | SL | 6 |  |  |  | impedance | 80 ohm
HSIO | PCIe Gen 4 | Type-3 | 0.8mm | 10 | Thin PCB | Premium Mid Loss (PML) |  |  | M* | SL | 8 |  |  |  | impedance | 80 ohm
HSIO | PCIe Gen 5 | Type-3 | 0.8mm | 10 | Thin PCB | Premium Mid Loss (PML) |  |  | M* | SL | 3 |  |  |  | impedance | 80 ohm
HSIO | PCIe Gen 5 | Type-3 | 0.8mm | 10 | Thin PCB | Premium Mid Loss (PML) |  |  | M* | SL | 6 |  |  |  | impedance | 80 ohm
HSIO | PCIe Gen 5 | Type-3 | 0.8mm | 10 | Thin PCB | Premium Mid Loss (PML) |  |  | M* | SL | 8 |  |  |  | impedance | 80 ohm
HSIO | PCIe Gen 4 | Type-3 | 0.8mm | 10 | Thin PCB | Premium Mid Loss (PML) |  |  | M* | SL | 3 |  |  |  | losses | -0.85 dB/inch @ 5GHz
HSIO | PCIe Gen 4 | Type-3 | 0.8mm | 10 | Thin PCB | Premium Mid Loss (PML) |  |  | M* | SL | 6 |  |  |  | losses | -0.85 dB/inch @ 5GHz
HSIO | PCIe Gen 4 | Type-3 | 0.8mm | 10 | Thin PCB | Premium Mid Loss (PML) |  |  | M* | SL | 8 |  |  |  | losses | -0.85 dB/inch @ 5GHz
HSIO | PCIe Gen 5 | Type-3 | 0.8mm | 10 | Thin PCB | Premium Mid Loss (PML) |  |  | M* | SL | 3 |  |  |  | losses | -0.85 dB/inch @ 5GHz
HSIO | PCIe Gen 5 | Type-3 | 0.8mm | 10 | Thin PCB | Premium Mid Loss (PML) |  |  | M* | SL | 6 |  |  |  | losses | -0.85 dB/inch @ 5GHz
HSIO | PCIe Gen 5 | Type-3 | 0.8mm | 10 | Thin PCB | Premium Mid Loss (PML) |  |  | M* | SL | 8 |  |  |  | losses | -0.85 dB/inch @ 5GHz
HSIO | PCIe Gen 4 | Type-3 | 0.8mm | 10 | Thin PCB | Premium Mid Loss (PML) |  |  | M* | SL | 3 |  |  |  | external_spacing | 500 um
HSIO | PCIe Gen 4 | Type-3 | 0.8mm | 10 | Thin PCB | Premium Mid Loss (PML) |  |  | M* | SL | 6 |  |  |  | external_spacing | 500 um
HSIO | PCIe Gen 4 | Type-3 | 0.8mm | 10 | Thin PCB | Premium Mid Loss (PML) |  |  | M* | SL | 8 |  |  |  | external_spacing | 500 um
HSIO | PCIe Gen 5 | Type-3 | 0.8mm | 10 | Thin PCB | Premium Mid Loss (PML) |  |  | M* | SL | 3 |  |  |  | external_spacing | 500 um
HSIO | PCIe Gen 5 | Type-3 | 0.8mm | 10 | Thin PCB | Premium Mid Loss (PML) |  |  | M* | SL | 6 |  |  |  | external_spacing | 500 um
HSIO | PCIe Gen 5 | Type-3 | 0.8mm | 10 | Thin PCB | Premium Mid Loss (PML) |  |  | M* | SL | 8 |  |  |  | external_spacing | 500 um
HSIO | PCIe Gen 4 | Type-3 | 0.8mm | 10 | Thin PCB | Premium Mid Loss (PML) |  |  | M* | SL | 3 |  |  |  | internal_channel_kb | 0.064 %
HSIO | PCIe Gen 4 | Type-3 | 0.8mm | 10 | Thin PCB | Premium Mid Loss (PML) |  |  | M* | SL | 6 |  |  |  | internal_channel_kb | 0.064 %
HSIO | PCIe Gen 4 | Type-3 | 0.8mm | 10 | Thin PCB | Premium Mid Loss (PML) |  |  | M* | SL | 8 |  |  |  | internal_channel_kb | 0.064 %
HSIO | PCIe Gen 5 | Type-3 | 0.8mm | 10 | Thin PCB | Premium Mid Loss (PML) |  |  | M* | SL | 3 |  |  |  | internal_channel_kb | 0.064 %
HSIO | PCIe Gen 5 | Type-3 | 0.8mm | 10 | Thin PCB | Premium Mid Loss (PML) |  |  | M* | SL | 6 |  |  |  | internal_channel_kb | 0.064 %
HSIO | PCIe Gen 5 | Type-3 | 0.8mm | 10 | Thin PCB | Premium Mid Loss (PML) |  |  | M* | SL | 8 |  |  |  | internal_channel_kb | 0.064 %
HSIO | PCIe Gen 4 | Type-3 | 0.8mm | 10 | Thin PCB | Premium Mid Loss (PML) |  |  | M* | SL | 3 |  |  |  | internal_channel_spacing | 230 um
HSIO | PCIe Gen 4 | Type-3 | 0.8mm | 10 | Thin PCB | Premium Mid Loss (PML) |  |  | M* | SL | 6 |  |  |  | internal_channel_spacing | 230 um
HSIO | PCIe Gen 4 | Type-3 | 0.8mm | 10 | Thin PCB | Premium Mid Loss (PML) |  |  | M* | SL | 8 |  |  |  | internal_channel_spacing | 230 um
HSIO | PCIe Gen 5 | Type-3 | 0.8mm | 10 | Thin PCB | Premium Mid Loss (PML) |  |  | M* | SL | 3 |  |  |  | internal_channel_spacing | 230 um
HSIO | PCIe Gen 5 | Type-3 | 0.8mm | 10 | Thin PCB | Premium Mid Loss (PML) |  |  | M* | SL | 6 |  |  |  | internal_channel_spacing | 230 um
HSIO | PCIe Gen 5 | Type-3 | 0.8mm | 10 | Thin PCB | Premium Mid Loss (PML) |  |  | M* | SL | 8 |  |  |  | internal_channel_spacing | 230 um
HSIO | USB 3.2 Gen 1 | Type-3 | 0.8mm | 10 | Thin PCB | Premium Mid Loss (PML) |  |  | M* | SL | 3 |  |  |  | min_width | 75 um
HSIO | USB 3.2 Gen 1 | Type-3 | 0.8mm | 10 | Thin PCB | Premium Mid Loss (PML) |  |  | M* | SL | 6 |  |  |  | min_width | 75 um
HSIO | USB 3.2 Gen 1 | Type-3 | 0.8mm | 10 | Thin PCB | Premium Mid Loss (PML) |  |  | M* | SL | 8 |  |  |  | min_width | 75 um
HSIO | USB 3.2 Gen 2 | Type-3 | 0.8mm | 10 | Thin PCB | Premium Mid Loss (PML) |  |  | M* | SL | 3 |  |  |  | min_width | 75 um
HSIO | USB 3.2 Gen 2 | Type-3 | 0.8mm | 10 | Thin PCB | Premium Mid Loss (PML) |  |  | M* | SL | 6 |  |  |  | min_width | 75 um
HSIO | USB 3.2 Gen 2 | Type-3 | 0.8mm | 10 | Thin PCB | Premium Mid Loss (PML) |  |  | M* | SL | 8 |  |  |  | min_width | 75 um
HSIO | USB 3.2 Gen 1 | Type-3 | 0.8mm | 10 | Thin PCB | Premium Mid Loss (PML) |  |  | M* | SL | 3 |  |  |  | intra_pair_spacing | 140 um
HSIO | USB 3.2 Gen 1 | Type-3 | 0.8mm | 10 | Thin PCB | Premium Mid Loss (PML) |  |  | M* | SL | 6 |  |  |  | intra_pair_spacing | 140 um
HSIO | USB 3.2 Gen 1 | Type-3 | 0.8mm | 10 | Thin PCB | Premium Mid Loss (PML) |  |  | M* | SL | 8 |  |  |  | intra_pair_spacing | 140 um
HSIO | USB 3.2 Gen 2 | Type-3 | 0.8mm | 10 | Thin PCB | Premium Mid Loss (PML) |  |  | M* | SL | 3 |  |  |  | intra_pair_spacing | 140 um
HSIO | USB 3.2 Gen 2 | Type-3 | 0.8mm | 10 | Thin PCB | Premium Mid Loss (PML) |  |  | M* | SL | 6 |  |  |  | intra_pair_spacing | 140 um
HSIO | USB 3.2 Gen 2 | Type-3 | 0.8mm | 10 | Thin PCB | Premium Mid Loss (PML) |  |  | M* | SL | 8 |  |  |  | intra_pair_spacing | 140 um
HSIO | USB 3.2 Gen 1 | Type-3 | 0.8mm | 10 | Thin PCB | Premium Mid Loss (PML) |  |  | M* | SL | 3 |  |  |  | impedance | 80 ohm
HSIO | USB 3.2 Gen 1 | Type-3 | 0.8mm | 10 | Thin PCB | Premium Mid Loss (PML) |  |  | M* | SL | 6 |  |  |  | impedance | 80 ohm
HSIO | USB 3.2 Gen 1 | Type-3 | 0.8mm | 10 | Thin PCB | Premium Mid Loss (PML) |  |  | M* | SL | 8 |  |  |  | impedance | 80 ohm
HSIO | USB 3.2 Gen 2 | Type-3 | 0.8mm | 10 | Thin PCB | Premium Mid Loss (PML) |  |  | M* | SL | 3 |  |  |  | impedance | 80 ohm
HSIO | USB 3.2 Gen 2 | Type-3 | 0.8mm | 10 | Thin PCB | Premium Mid Loss (PML) |  |  | M* | SL | 6 |  |  |  | impedance | 80 ohm
HSIO | USB 3.2 Gen 2 | Type-3 | 0.8mm | 10 | Thin PCB | Premium Mid Loss (PML) |  |  | M* | SL | 8 |  |  |  | impedance | 80 ohm
HSIO | USB 3.2 Gen 1 | Type-3 | 0.8mm | 10 | Thin PCB | Premium Mid Loss (PML) |  |  | M* | SL | 3 |  |  |  | losses | -0.85 dB/inch @ 5GHz
HSIO | USB 3.2 Gen 1 | Type-3 | 0.8mm | 10 | Thin PCB | Premium Mid Loss (PML) |  |  | M* | SL | 6 |  |  |  | losses | -0.85 dB/inch @ 5GHz
HSIO | USB 3.2 Gen 1 | Type-3 | 0.8mm | 10 | Thin PCB | Premium Mid Loss (PML) |  |  | M* | SL | 8 |  |  |  | losses | -0.85 dB/inch @ 5GHz
HSIO | USB 3.2 Gen 2 | Type-3 | 0.8mm | 10 | Thin PCB | Premium Mid Loss (PML) |  |  | M* | SL | 3 |  |  |  | losses | -0.85 dB/inch @ 5GHz
HSIO | USB 3.2 Gen 2 | Type-3 | 0.8mm | 10 | Thin PCB | Premium Mid Loss (PML) |  |  | M* | SL | 6 |  |  |  | losses | -0.85 dB/inch @ 5GHz
HSIO | USB 3.2 Gen 2 | Type-3 | 0.8mm | 10 | Thin PCB | Premium Mid Loss (PML) |  |  | M* | SL | 8 |  |  |  | losses | -0.85 dB/inch @ 5GHz
HSIO | USB 3.2 Gen 1 | Type-3 | 0.8mm | 10 | Thin PCB | Premium Mid Loss (PML) |  |  | M* | SL | 3 |  |  |  | external_spacing | 500 um
HSIO | USB 3.2 Gen 1 | Type-3 | 0.8mm | 10 | Thin PCB | Premium Mid Loss (PML) |  |  | M* | SL | 6 |  |  |  | external_spacing | 500 um
HSIO | USB 3.2 Gen 1 | Type-3 | 0.8mm | 10 | Thin PCB | Premium Mid Loss (PML) |  |  | M* | SL | 8 |  |  |  | external_spacing | 500 um
HSIO | USB 3.2 Gen 2 | Type-3 | 0.8mm | 10 | Thin PCB | Premium Mid Loss (PML) |  |  | M* | SL | 3 |  |  |  | external_spacing | 500 um
HSIO | USB 3.2 Gen 2 | Type-3 | 0.8mm | 10 | Thin PCB | Premium Mid Loss (PML) |  |  | M* | SL | 6 |  |  |  | external_spacing | 500 um
HSIO | USB 3.2 Gen 2 | Type-3 | 0.8mm | 10 | Thin PCB | Premium Mid Loss (PML) |  |  | M* | SL | 8 |  |  |  | external_spacing | 500 um
HSIO | USB 3.2 Gen 1 | Type-3 | 0.8mm | 10 | Thin PCB | Premium Mid Loss (PML) |  |  | M* | SL | 3 |  |  |  | internal_channel_kb | 0.001 %
HSIO | USB 3.2 Gen 1 | Type-3 | 0.8mm | 10 | Thin PCB | Premium Mid Loss (PML) |  |  | M* | SL | 6 |  |  |  | internal_channel_kb | 0.001 %
HSIO | USB 3.2 Gen 1 | Type-3 | 0.8mm | 10 | Thin PCB | Premium Mid Loss (PML) |  |  | M* | SL | 8 |  |  |  | internal_channel_kb | 0.001 %
HSIO | USB 3.2 Gen 2 | Type-3 | 0.8mm | 10 | Thin PCB | Premium Mid Loss (PML) |  |  | M* | SL | 3 |  |  |  | internal_channel_kb | 0.001 %
HSIO | USB 3.2 Gen 2 | Type-3 | 0.8mm | 10 | Thin PCB | Premium Mid Loss (PML) |  |  | M* | SL | 6 |  |  |  | internal_channel_kb | 0.001 %
HSIO | USB 3.2 Gen 2 | Type-3 | 0.8mm | 10 | Thin PCB | Premium Mid Loss (PML) |  |  | M* | SL | 8 |  |  |  | internal_channel_kb | 0.001 %
HSIO | USB 3.2 Gen 1 | Type-3 | 0.8mm | 10 | Thin PCB | Premium Mid Loss (PML) |  |  | M* | SL | 3 |  |  |  | internal_channel_spacing | 450 um
HSIO | USB 3.2 Gen 1 | Type-3 | 0.8mm | 10 | Thin PCB | Premium Mid Loss (PML) |  |  | M* | SL | 6 |  |  |  | internal_channel_spacing | 450 um
HSIO | USB 3.2 Gen 1 | Type-3 | 0.8mm | 10 | Thin PCB | Premium Mid Loss (PML) |  |  | M* | SL | 8 |  |  |  | internal_channel_spacing | 450 um
HSIO | USB 3.2 Gen 2 | Type-3 | 0.8mm | 10 | Thin PCB | Premium Mid Loss (PML) |  |  | M* | SL | 3 |  |  |  | internal_channel_spacing | 450 um
HSIO | USB 3.2 Gen 2 | Type-3 | 0.8mm | 10 | Thin PCB | Premium Mid Loss (PML) |  |  | M* | SL | 6 |  |  |  | internal_channel_spacing | 450 um
HSIO | USB 3.2 Gen 2 | Type-3 | 0.8mm | 10 | Thin PCB | Premium Mid Loss (PML) |  |  | M* | SL | 8 |  |  |  | internal_channel_spacing | 450 um
HSIO | CSI CPHY | Type-3 | 0.8mm | 10 | Thin PCB | Premium Mid Loss (PML) |  |  | M* | SL | 3 |  |  |  | min_width | 76 um
HSIO | CSI CPHY | Type-3 | 0.8mm | 10 | Thin PCB | Premium Mid Loss (PML) |  |  | M* | SL | 6 |  |  |  | min_width | 76 um
HSIO | CSI CPHY | Type-3 | 0.8mm | 10 | Thin PCB | Premium Mid Loss (PML) |  |  | M* | SL | 8 |  |  |  | min_width | 76 um
HSIO | CSI CPHY | Type-3 | 0.8mm | 10 | Thin PCB | Premium Mid Loss (PML) |  |  | M* | SL | 3 |  |  |  | intra_pair_spacing | 170 um
HSIO | CSI CPHY | Type-3 | 0.8mm | 10 | Thin PCB | Premium Mid Loss (PML) |  |  | M* | SL | 6 |  |  |  | intra_pair_spacing | 170 um
HSIO | CSI CPHY | Type-3 | 0.8mm | 10 | Thin PCB | Premium Mid Loss (PML) |  |  | M* | SL | 8 |  |  |  | intra_pair_spacing | 170 um
HSIO | CSI CPHY | Type-3 | 0.8mm | 10 | Thin PCB | Premium Mid Loss (PML) |  |  | M* | SL | 3 |  |  |  | impedance | 80 ohm
HSIO | CSI CPHY | Type-3 | 0.8mm | 10 | Thin PCB | Premium Mid Loss (PML) |  |  | M* | SL | 6 |  |  |  | impedance | 80 ohm
HSIO | CSI CPHY | Type-3 | 0.8mm | 10 | Thin PCB | Premium Mid Loss (PML) |  |  | M* | SL | 8 |  |  |  | impedance | 80 ohm
HSIO | CSI CPHY | Type-3 | 0.8mm | 10 | Thin PCB | Premium Mid Loss (PML) |  |  | M* | SL | 3 |  |  |  | losses | -0.85 dB/inch @ 5GHz
HSIO | CSI CPHY | Type-3 | 0.8mm | 10 | Thin PCB | Premium Mid Loss (PML) |  |  | M* | SL | 6 |  |  |  | losses | -0.85 dB/inch @ 5GHz
HSIO | CSI CPHY | Type-3 | 0.8mm | 10 | Thin PCB | Premium Mid Loss (PML) |  |  | M* | SL | 8 |  |  |  | losses | -0.85 dB/inch @ 5GHz
HSIO | CSI CPHY | Type-3 | 0.8mm | 10 | Thin PCB | Premium Mid Loss (PML) |  |  | M* | SL | 3 |  |  |  | external_spacing | 500 um
HSIO | CSI CPHY | Type-3 | 0.8mm | 10 | Thin PCB | Premium Mid Loss (PML) |  |  | M* | SL | 6 |  |  |  | external_spacing | 500 um
HSIO | CSI CPHY | Type-3 | 0.8mm | 10 | Thin PCB | Premium Mid Loss (PML) |  |  | M* | SL | 8 |  |  |  | external_spacing | 500 um
HSIO | CSI CPHY | Type-3 | 0.8mm | 10 | Thin PCB | Premium Mid Loss (PML) |  |  | M* | SL | 3 |  |  |  | internal_channel_kb | 0.24 %
HSIO | CSI CPHY | Type-3 | 0.8mm | 10 | Thin PCB | Premium Mid Loss (PML) |  |  | M* | SL | 6 |  |  |  | internal_channel_kb | 0.24 %
HSIO | CSI CPHY | Type-3 | 0.8mm | 10 | Thin PCB | Premium Mid Loss (PML) |  |  | M* | SL | 8 |  |  |  | internal_channel_kb | 0.24 %
HSIO | CSI CPHY | Type-3 | 0.8mm | 10 | Thin PCB | Premium Mid Loss (PML) |  |  | M* | SL | 3 |  |  |  | internal_channel_spacing | 170 um
HSIO | CSI CPHY | Type-3 | 0.8mm | 10 | Thin PCB | Premium Mid Loss (PML) |  |  | M* | SL | 6 |  |  |  | internal_channel_spacing | 170 um
HSIO | CSI CPHY | Type-3 | 0.8mm | 10 | Thin PCB | Premium Mid Loss (PML) |  |  | M* | SL | 8 |  |  |  | internal_channel_spacing | 170 um
HSIO | CSI DPHY | Type-3 | 0.8mm | 10 | Thin PCB | Premium Mid Loss (PML) |  |  | M* | DSL | 5 |  |  |  | min_width | 100 um
HSIO | CSI DPHY | Type-3 | 0.8mm | 10 | Thin PCB | Premium Mid Loss (PML) |  |  | M* | DSL | 6 |  |  |  | min_width | 100 um
HSIO | HDMI | Type-3 | 0.8mm | 10 | Thin PCB | Premium Mid Loss (PML) |  |  | M* | DSL | 5 |  |  |  | min_width | 100 um
HSIO | HDMI | Type-3 | 0.8mm | 10 | Thin PCB | Premium Mid Loss (PML) |  |  | M* | DSL | 6 |  |  |  | min_width | 100 um
HSIO | PCIe Gen 1-3 | Type-3 | 0.8mm | 10 | Thin PCB | Premium Mid Loss (PML) |  |  | M* | DSL | 5 |  |  |  | min_width | 100 um
HSIO | PCIe Gen 1-3 | Type-3 | 0.8mm | 10 | Thin PCB | Premium Mid Loss (PML) |  |  | M* | DSL | 6 |  |  |  | min_width | 100 um
HSIO | TCP AUX | Type-3 | 0.8mm | 10 | Thin PCB | Premium Mid Loss (PML) |  |  | M* | DSL | 5 |  |  |  | min_width | 100 um
HSIO | TCP AUX | Type-3 | 0.8mm | 10 | Thin PCB | Premium Mid Loss (PML) |  |  | M* | DSL | 6 |  |  |  | min_width | 100 um
HSIO | TCP DP AUX | Type-3 | 0.8mm | 10 | Thin PCB | Premium Mid Loss (PML) |  |  | M* | DSL | 5 |  |  |  | min_width | 100 um
HSIO | TCP DP AUX | Type-3 | 0.8mm | 10 | Thin PCB | Premium Mid Loss (PML) |  |  | M* | DSL | 6 |  |  |  | min_width | 100 um
HSIO | TCP USB 3.2 Type-A | Type-3 | 0.8mm | 10 | Thin PCB | Premium Mid Loss (PML) |  |  | M* | DSL | 5 |  |  |  | min_width | 100 um
HSIO | TCP USB 3.2 Type-A | Type-3 | 0.8mm | 10 | Thin PCB | Premium Mid Loss (PML) |  |  | M* | DSL | 6 |  |  |  | min_width | 100 um
HSIO | eDP | Type-3 | 0.8mm | 10 | Thin PCB | Premium Mid Loss (PML) |  |  | M* | DSL | 5 |  |  |  | min_width | 100 um
HSIO | eDP | Type-3 | 0.8mm | 10 | Thin PCB | Premium Mid Loss (PML) |  |  | M* | DSL | 6 |  |  |  | min_width | 100 um
HSIO | eUSB2 | Type-3 | 0.8mm | 10 | Thin PCB | Premium Mid Loss (PML) |  |  | M* | DSL | 5 |  |  |  | min_width | 100 um
HSIO | eUSB2 | Type-3 | 0.8mm | 10 | Thin PCB | Premium Mid Loss (PML) |  |  | M* | DSL | 6 |  |  |  | min_width | 100 um
HSIO | CSI DPHY | Type-3 | 0.8mm | 10 | Thin PCB | Premium Mid Loss (PML) |  |  | M* | DSL | 5 |  |  |  | intra_pair_spacing | 120 um
HSIO | CSI DPHY | Type-3 | 0.8mm | 10 | Thin PCB | Premium Mid Loss (PML) |  |  | M* | DSL | 6 |  |  |  | intra_pair_spacing | 120 um
HSIO | HDMI | Type-3 | 0.8mm | 10 | Thin PCB | Premium Mid Loss (PML) |  |  | M* | DSL | 5 |  |  |  | intra_pair_spacing | 120 um
HSIO | HDMI | Type-3 | 0.8mm | 10 | Thin PCB | Premium Mid Loss (PML) |  |  | M* | DSL | 6 |  |  |  | intra_pair_spacing | 120 um
HSIO | PCIe Gen 1-3 | Type-3 | 0.8mm | 10 | Thin PCB | Premium Mid Loss (PML) |  |  | M* | DSL | 5 |  |  |  | intra_pair_spacing | 120 um
HSIO | PCIe Gen 1-3 | Type-3 | 0.8mm | 10 | Thin PCB | Premium Mid Loss (PML) |  |  | M* | DSL | 6 |  |  |  | intra_pair_spacing | 120 um
HSIO | TCP AUX | Type-3 | 0.8mm | 10 | Thin PCB | Premium Mid Loss (PML) |  |  | M* | DSL | 5 |  |  |  | intra_pair_spacing | 120 um
HSIO | TCP AUX | Type-3 | 0.8mm | 10 | Thin PCB | Premium Mid Loss (PML) |  |  | M* | DSL | 6 |  |  |  | intra_pair_spacing | 120 um
HSIO | TCP DP AUX | Type-3 | 0.8mm | 10 | Thin PCB | Premium Mid Loss (PML) |  |  | M* | DSL | 5 |  |  |  | intra_pair_spacing | 120 um
HSIO | TCP DP AUX | Type-3 | 0.8mm | 10 | Thin PCB | Premium Mid Loss (PML) |  |  | M* | DSL | 6 |  |  |  | intra_pair_spacing | 120 um
HSIO | TCP USB 3.2 Type-A | Type-3 | 0.8mm | 10 | Thin PCB | Premium Mid Loss (PML) |  |  | M* | DSL | 5 |  |  |  | intra_pair_spacing | 120 um
HSIO | TCP USB 3.2 Type-A | Type-3 | 0.8mm | 10 | Thin PCB | Premium Mid Loss (PML) |  |  | M* | DSL | 6 |  |  |  | intra_pair_spacing | 120 um
HSIO | eDP | Type-3 | 0.8mm | 10 | Thin PCB | Premium Mid Loss (PML) |  |  | M* | DSL | 5 |  |  |  | intra_pair_spacing | 120 um
HSIO | eDP | Type-3 | 0.8mm | 10 | Thin PCB | Premium Mid Loss (PML) |  |  | M* | DSL | 6 |  |  |  | intra_pair_spacing | 120 um
HSIO | eUSB2 | Type-3 | 0.8mm | 10 | Thin PCB | Premium Mid Loss (PML) |  |  | M* | DSL | 5 |  |  |  | intra_pair_spacing | 120 um
HSIO | eUSB2 | Type-3 | 0.8mm | 10 | Thin PCB | Premium Mid Loss (PML) |  |  | M* | DSL | 6 |  |  |  | intra_pair_spacing | 120 um
HSIO | CSI DPHY | Type-3 | 0.8mm | 10 | Thin PCB | Premium Mid Loss (PML) |  |  | M* | DSL | 5 |  |  |  | impedance | 80 ohm
HSIO | CSI DPHY | Type-3 | 0.8mm | 10 | Thin PCB | Premium Mid Loss (PML) |  |  | M* | DSL | 6 |  |  |  | impedance | 80 ohm
HSIO | HDMI | Type-3 | 0.8mm | 10 | Thin PCB | Premium Mid Loss (PML) |  |  | M* | DSL | 5 |  |  |  | impedance | 80 ohm
HSIO | HDMI | Type-3 | 0.8mm | 10 | Thin PCB | Premium Mid Loss (PML) |  |  | M* | DSL | 6 |  |  |  | impedance | 80 ohm
HSIO | PCIe Gen 1-3 | Type-3 | 0.8mm | 10 | Thin PCB | Premium Mid Loss (PML) |  |  | M* | DSL | 5 |  |  |  | impedance | 80 ohm
HSIO | PCIe Gen 1-3 | Type-3 | 0.8mm | 10 | Thin PCB | Premium Mid Loss (PML) |  |  | M* | DSL | 6 |  |  |  | impedance | 80 ohm
HSIO | TCP AUX | Type-3 | 0.8mm | 10 | Thin PCB | Premium Mid Loss (PML) |  |  | M* | DSL | 5 |  |  |  | impedance | 80 ohm
HSIO | TCP AUX | Type-3 | 0.8mm | 10 | Thin PCB | Premium Mid Loss (PML) |  |  | M* | DSL | 6 |  |  |  | impedance | 80 ohm
HSIO | TCP DP AUX | Type-3 | 0.8mm | 10 | Thin PCB | Premium Mid Loss (PML) |  |  | M* | DSL | 5 |  |  |  | impedance | 80 ohm
HSIO | TCP DP AUX | Type-3 | 0.8mm | 10 | Thin PCB | Premium Mid Loss (PML) |  |  | M* | DSL | 6 |  |  |  | impedance | 80 ohm
HSIO | TCP USB 3.2 Type-A | Type-3 | 0.8mm | 10 | Thin PCB | Premium Mid Loss (PML) |  |  | M* | DSL | 5 |  |  |  | impedance | 80 ohm
HSIO | TCP USB 3.2 Type-A | Type-3 | 0.8mm | 10 | Thin PCB | Premium Mid Loss (PML) |  |  | M* | DSL | 6 |  |  |  | impedance | 80 ohm
HSIO | eDP | Type-3 | 0.8mm | 10 | Thin PCB | Premium Mid Loss (PML) |  |  | M* | DSL | 5 |  |  |  | impedance | 80 ohm
HSIO | eDP | Type-3 | 0.8mm | 10 | Thin PCB | Premium Mid Loss (PML) |  |  | M* | DSL | 6 |  |  |  | impedance | 80 ohm
HSIO | eUSB2 | Type-3 | 0.8mm | 10 | Thin PCB | Premium Mid Loss (PML) |  |  | M* | DSL | 5 |  |  |  | impedance | 80 ohm
HSIO | eUSB2 | Type-3 | 0.8mm | 10 | Thin PCB | Premium Mid Loss (PML) |  |  | M* | DSL | 6 |  |  |  | impedance | 80 ohm
HSIO | CSI DPHY | Type-3 | 0.8mm | 10 | Thin PCB | Premium Mid Loss (PML) |  |  | M* | DSL | 5 |  |  |  | losses | -0.7 dB/inch @ 5GHz
HSIO | CSI DPHY | Type-3 | 0.8mm | 10 | Thin PCB | Premium Mid Loss (PML) |  |  | M* | DSL | 6 |  |  |  | losses | -0.7 dB/inch @ 5GHz
HSIO | HDMI | Type-3 | 0.8mm | 10 | Thin PCB | Premium Mid Loss (PML) |  |  | M* | DSL | 5 |  |  |  | losses | -0.7 dB/inch @ 5GHz
HSIO | HDMI | Type-3 | 0.8mm | 10 | Thin PCB | Premium Mid Loss (PML) |  |  | M* | DSL | 6 |  |  |  | losses | -0.7 dB/inch @ 5GHz
HSIO | PCIe Gen 1-3 | Type-3 | 0.8mm | 10 | Thin PCB | Premium Mid Loss (PML) |  |  | M* | DSL | 5 |  |  |  | losses | -0.7 dB/inch @ 5GHz
HSIO | PCIe Gen 1-3 | Type-3 | 0.8mm | 10 | Thin PCB | Premium Mid Loss (PML) |  |  | M* | DSL | 6 |  |  |  | losses | -0.7 dB/inch @ 5GHz
HSIO | TCP AUX | Type-3 | 0.8mm | 10 | Thin PCB | Premium Mid Loss (PML) |  |  | M* | DSL | 5 |  |  |  | losses | -0.7 dB/inch @ 5GHz
HSIO | TCP AUX | Type-3 | 0.8mm | 10 | Thin PCB | Premium Mid Loss (PML) |  |  | M* | DSL | 6 |  |  |  | losses | -0.7 dB/inch @ 5GHz
HSIO | TCP DP AUX | Type-3 | 0.8mm | 10 | Thin PCB | Premium Mid Loss (PML) |  |  | M* | DSL | 5 |  |  |  | losses | -0.7 dB/inch @ 5GHz
HSIO | TCP DP AUX | Type-3 | 0.8mm | 10 | Thin PCB | Premium Mid Loss (PML) |  |  | M* | DSL | 6 |  |  |  | losses | -0.7 dB/inch @ 5GHz
HSIO | TCP USB 3.2 Type-A | Type-3 | 0.8mm | 10 | Thin PCB | Premium Mid Loss (PML) |  |  | M* | DSL | 5 |  |  |  | losses | -0.7 dB/inch @ 5GHz
HSIO | TCP USB 3.2 Type-A | Type-3 | 0.8mm | 10 | Thin PCB | Premium Mid Loss (PML) |  |  | M* | DSL | 6 |  |  |  | losses | -0.7 dB/inch @ 5GHz
HSIO | eDP | Type-3 | 0.8mm | 10 | Thin PCB | Premium Mid Loss (PML) |  |  | M* | DSL | 5 |  |  |  | losses | -0.7 dB/inch @ 5GHz
HSIO | eDP | Type-3 | 0.8mm | 10 | Thin PCB | Premium Mid Loss (PML) |  |  | M* | DSL | 6 |  |  |  | losses | -0.7 dB/inch @ 5GHz
HSIO | eUSB2 | Type-3 | 0.8mm | 10 | Thin PCB | Premium Mid Loss (PML) |  |  | M* | DSL | 5 |  |  |  | losses | -0.7 dB/inch @ 5GHz
HSIO | eUSB2 | Type-3 | 0.8mm | 10 | Thin PCB | Premium Mid Loss (PML) |  |  | M* | DSL | 6 |  |  |  | losses | -0.7 dB/inch @ 5GHz
HSIO | CSI DPHY | Type-3 | 0.8mm | 10 | Thin PCB | Premium Mid Loss (PML) |  |  | M* | DSL | 5 |  |  |  | external_spacing | 300 um
HSIO | CSI DPHY | Type-3 | 0.8mm | 10 | Thin PCB | Premium Mid Loss (PML) |  |  | M* | DSL | 6 |  |  |  | external_spacing | 300 um
HSIO | HDMI | Type-3 | 0.8mm | 10 | Thin PCB | Premium Mid Loss (PML) |  |  | M* | DSL | 5 |  |  |  | external_spacing | 300 um
HSIO | HDMI | Type-3 | 0.8mm | 10 | Thin PCB | Premium Mid Loss (PML) |  |  | M* | DSL | 6 |  |  |  | external_spacing | 300 um
HSIO | PCIe Gen 1-3 | Type-3 | 0.8mm | 10 | Thin PCB | Premium Mid Loss (PML) |  |  | M* | DSL | 5 |  |  |  | external_spacing | 300 um
HSIO | PCIe Gen 1-3 | Type-3 | 0.8mm | 10 | Thin PCB | Premium Mid Loss (PML) |  |  | M* | DSL | 6 |  |  |  | external_spacing | 300 um
HSIO | TCP AUX | Type-3 | 0.8mm | 10 | Thin PCB | Premium Mid Loss (PML) |  |  | M* | DSL | 5 |  |  |  | external_spacing | 300 um
HSIO | TCP AUX | Type-3 | 0.8mm | 10 | Thin PCB | Premium Mid Loss (PML) |  |  | M* | DSL | 6 |  |  |  | external_spacing | 300 um
HSIO | TCP DP AUX | Type-3 | 0.8mm | 10 | Thin PCB | Premium Mid Loss (PML) |  |  | M* | DSL | 5 |  |  |  | external_spacing | 300 um
HSIO | TCP DP AUX | Type-3 | 0.8mm | 10 | Thin PCB | Premium Mid Loss (PML) |  |  | M* | DSL | 6 |  |  |  | external_spacing | 300 um
HSIO | TCP USB 3.2 Type-A | Type-3 | 0.8mm | 10 | Thin PCB | Premium Mid Loss (PML) |  |  | M* | DSL | 5 |  |  |  | external_spacing | 300 um
HSIO | TCP USB 3.2 Type-A | Type-3 | 0.8mm | 10 | Thin PCB | Premium Mid Loss (PML) |  |  | M* | DSL | 6 |  |  |  | external_spacing | 300 um
HSIO | eDP | Type-3 | 0.8mm | 10 | Thin PCB | Premium Mid Loss (PML) |  |  | M* | DSL | 5 |  |  |  | external_spacing | 300 um
HSIO | eDP | Type-3 | 0.8mm | 10 | Thin PCB | Premium Mid Loss (PML) |  |  | M* | DSL | 6 |  |  |  | external_spacing | 300 um
HSIO | eUSB2 | Type-3 | 0.8mm | 10 | Thin PCB | Premium Mid Loss (PML) |  |  | M* | DSL | 5 |  |  |  | external_spacing | 300 um
HSIO | eUSB2 | Type-3 | 0.8mm | 10 | Thin PCB | Premium Mid Loss (PML) |  |  | M* | DSL | 6 |  |  |  | external_spacing | 300 um
HSIO | CSI DPHY | Type-3 | 0.8mm | 10 | Thin PCB | Premium Mid Loss (PML) |  |  | M* | DSL | 5 |  |  |  | internal_channel_kb | 0.129 %
HSIO | CSI DPHY | Type-3 | 0.8mm | 10 | Thin PCB | Premium Mid Loss (PML) |  |  | M* | DSL | 6 |  |  |  | internal_channel_kb | 0.129 %
HSIO | HDMI | Type-3 | 0.8mm | 10 | Thin PCB | Premium Mid Loss (PML) |  |  | M* | DSL | 5 |  |  |  | internal_channel_kb | 0.129 %
HSIO | HDMI | Type-3 | 0.8mm | 10 | Thin PCB | Premium Mid Loss (PML) |  |  | M* | DSL | 6 |  |  |  | internal_channel_kb | 0.129 %
HSIO | PCIe Gen 1-3 | Type-3 | 0.8mm | 10 | Thin PCB | Premium Mid Loss (PML) |  |  | M* | DSL | 5 |  |  |  | internal_channel_kb | 0.129 %
HSIO | PCIe Gen 1-3 | Type-3 | 0.8mm | 10 | Thin PCB | Premium Mid Loss (PML) |  |  | M* | DSL | 6 |  |  |  | internal_channel_kb | 0.129 %
HSIO | TCP AUX | Type-3 | 0.8mm | 10 | Thin PCB | Premium Mid Loss (PML) |  |  | M* | DSL | 5 |  |  |  | internal_channel_kb | 0.129 %
HSIO | TCP AUX | Type-3 | 0.8mm | 10 | Thin PCB | Premium Mid Loss (PML) |  |  | M* | DSL | 6 |  |  |  | internal_channel_kb | 0.129 %
HSIO | TCP DP AUX | Type-3 | 0.8mm | 10 | Thin PCB | Premium Mid Loss (PML) |  |  | M* | DSL | 5 |  |  |  | internal_channel_kb | 0.129 %
HSIO | TCP DP AUX | Type-3 | 0.8mm | 10 | Thin PCB | Premium Mid Loss (PML) |  |  | M* | DSL | 6 |  |  |  | internal_channel_kb | 0.129 %
HSIO | TCP USB 3.2 Type-A | Type-3 | 0.8mm | 10 | Thin PCB | Premium Mid Loss (PML) |  |  | M* | DSL | 5 |  |  |  | internal_channel_kb | 0.129 %
HSIO | TCP USB 3.2 Type-A | Type-3 | 0.8mm | 10 | Thin PCB | Premium Mid Loss (PML) |  |  | M* | DSL | 6 |  |  |  | internal_channel_kb | 0.129 %
HSIO | eDP | Type-3 | 0.8mm | 10 | Thin PCB | Premium Mid Loss (PML) |  |  | M* | DSL | 5 |  |  |  | internal_channel_kb | 0.129 %
HSIO | eDP | Type-3 | 0.8mm | 10 | Thin PCB | Premium Mid Loss (PML) |  |  | M* | DSL | 6 |  |  |  | internal_channel_kb | 0.129 %
HSIO | eUSB2 | Type-3 | 0.8mm | 10 | Thin PCB | Premium Mid Loss (PML) |  |  | M* | DSL | 5 |  |  |  | internal_channel_kb | 0.129 %
HSIO | eUSB2 | Type-3 | 0.8mm | 10 | Thin PCB | Premium Mid Loss (PML) |  |  | M* | DSL | 6 |  |  |  | internal_channel_kb | 0.129 %
HSIO | CSI DPHY | Type-3 | 0.8mm | 10 | Thin PCB | Premium Mid Loss (PML) |  |  | M* | DSL | 5 |  |  |  | internal_channel_spacing | 300 um
HSIO | CSI DPHY | Type-3 | 0.8mm | 10 | Thin PCB | Premium Mid Loss (PML) |  |  | M* | DSL | 6 |  |  |  | internal_channel_spacing | 300 um
HSIO | HDMI | Type-3 | 0.8mm | 10 | Thin PCB | Premium Mid Loss (PML) |  |  | M* | DSL | 5 |  |  |  | internal_channel_spacing | 300 um
HSIO | HDMI | Type-3 | 0.8mm | 10 | Thin PCB | Premium Mid Loss (PML) |  |  | M* | DSL | 6 |  |  |  | internal_channel_spacing | 300 um
HSIO | PCIe Gen 1-3 | Type-3 | 0.8mm | 10 | Thin PCB | Premium Mid Loss (PML) |  |  | M* | DSL | 5 |  |  |  | internal_channel_spacing | 300 um
HSIO | PCIe Gen 1-3 | Type-3 | 0.8mm | 10 | Thin PCB | Premium Mid Loss (PML) |  |  | M* | DSL | 6 |  |  |  | internal_channel_spacing | 300 um
HSIO | TCP AUX | Type-3 | 0.8mm | 10 | Thin PCB | Premium Mid Loss (PML) |  |  | M* | DSL | 5 |  |  |  | internal_channel_spacing | 300 um
HSIO | TCP AUX | Type-3 | 0.8mm | 10 | Thin PCB | Premium Mid Loss (PML) |  |  | M* | DSL | 6 |  |  |  | internal_channel_spacing | 300 um
HSIO | TCP DP AUX | Type-3 | 0.8mm | 10 | Thin PCB | Premium Mid Loss (PML) |  |  | M* | DSL | 5 |  |  |  | internal_channel_spacing | 300 um
HSIO | TCP DP AUX | Type-3 | 0.8mm | 10 | Thin PCB | Premium Mid Loss (PML) |  |  | M* | DSL | 6 |  |  |  | internal_channel_spacing | 300 um
HSIO | TCP USB 3.2 Type-A | Type-3 | 0.8mm | 10 | Thin PCB | Premium Mid Loss (PML) |  |  | M* | DSL | 5 |  |  |  | internal_channel_spacing | 300 um
HSIO | TCP USB 3.2 Type-A | Type-3 | 0.8mm | 10 | Thin PCB | Premium Mid Loss (PML) |  |  | M* | DSL | 6 |  |  |  | internal_channel_spacing | 300 um
HSIO | eDP | Type-3 | 0.8mm | 10 | Thin PCB | Premium Mid Loss (PML) |  |  | M* | DSL | 5 |  |  |  | internal_channel_spacing | 300 um
HSIO | eDP | Type-3 | 0.8mm | 10 | Thin PCB | Premium Mid Loss (PML) |  |  | M* | DSL | 6 |  |  |  | internal_channel_spacing | 300 um
HSIO | eUSB2 | Type-3 | 0.8mm | 10 | Thin PCB | Premium Mid Loss (PML) |  |  | M* | DSL | 5 |  |  |  | internal_channel_spacing | 300 um
HSIO | eUSB2 | Type-3 | 0.8mm | 10 | Thin PCB | Premium Mid Loss (PML) |  |  | M* | DSL | 6 |  |  |  | internal_channel_spacing | 300 um
HSIO | Differential Clock (Gen 3 and below support) | Type-3 | 0.8mm | 10 | Thin PCB | Premium Mid Loss (PML) |  |  | M* | DSL | 5 |  |  |  | min_width | 100 um
HSIO | Differential Clock (Gen 3 and below support) | Type-3 | 0.8mm | 10 | Thin PCB | Premium Mid Loss (PML) |  |  | M* | DSL | 6 |  |  |  | min_width | 100 um
HSIO | Differential Clock (Gen 3 and below support) | Type-3 | 0.8mm | 10 | Thin PCB | Premium Mid Loss (PML) |  |  | M* | DSL | 5 |  |  |  | intra_pair_spacing | 120 um
HSIO | Differential Clock (Gen 3 and below support) | Type-3 | 0.8mm | 10 | Thin PCB | Premium Mid Loss (PML) |  |  | M* | DSL | 6 |  |  |  | intra_pair_spacing | 120 um
HSIO | Differential Clock (Gen 3 and below support) | Type-3 | 0.8mm | 10 | Thin PCB | Premium Mid Loss (PML) |  |  | M* | DSL | 5 |  |  |  | impedance | 80 ohm
HSIO | Differential Clock (Gen 3 and below support) | Type-3 | 0.8mm | 10 | Thin PCB | Premium Mid Loss (PML) |  |  | M* | DSL | 6 |  |  |  | impedance | 80 ohm
HSIO | Differential Clock (Gen 3 and below support) | Type-3 | 0.8mm | 10 | Thin PCB | Premium Mid Loss (PML) |  |  | M* | DSL | 5 |  |  |  | losses | -0.7 dB/inch @ 5GHz
HSIO | Differential Clock (Gen 3 and below support) | Type-3 | 0.8mm | 10 | Thin PCB | Premium Mid Loss (PML) |  |  | M* | DSL | 6 |  |  |  | losses | -0.7 dB/inch @ 5GHz
HSIO | Differential Clock (Gen 3 and below support) | Type-3 | 0.8mm | 10 | Thin PCB | Premium Mid Loss (PML) |  |  | M* | DSL | 5 |  |  |  | external_spacing | 375 um
HSIO | Differential Clock (Gen 3 and below support) | Type-3 | 0.8mm | 10 | Thin PCB | Premium Mid Loss (PML) |  |  | M* | DSL | 6 |  |  |  | external_spacing | 375 um
HSIO | Differential Clock (Gen 3 and below support) | Type-3 | 0.8mm | 10 | Thin PCB | Premium Mid Loss (PML) |  |  | M* | DSL | 5 |  |  |  | internal_channel_kb | 0.129 %
HSIO | Differential Clock (Gen 3 and below support) | Type-3 | 0.8mm | 10 | Thin PCB | Premium Mid Loss (PML) |  |  | M* | DSL | 6 |  |  |  | internal_channel_kb | 0.129 %
HSIO | Differential Clock (Gen 3 and below support) | Type-3 | 0.8mm | 10 | Thin PCB | Premium Mid Loss (PML) |  |  | M* | DSL | 5 |  |  |  | internal_channel_spacing | 300 um
HSIO | Differential Clock (Gen 3 and below support) | Type-3 | 0.8mm | 10 | Thin PCB | Premium Mid Loss (PML) |  |  | M* | DSL | 6 |  |  |  | internal_channel_spacing | 300 um
HSIO | Differential Clock (Gen 4 support) | Type-3 | 0.8mm | 10 | Thin PCB | Premium Mid Loss (PML) |  |  | M* | DSL | 5 |  |  |  | min_width | 100 um
HSIO | Differential Clock (Gen 4 support) | Type-3 | 0.8mm | 10 | Thin PCB | Premium Mid Loss (PML) |  |  | M* | DSL | 6 |  |  |  | min_width | 100 um
HSIO | Differential Clock (Gen 5 support) | Type-3 | 0.8mm | 10 | Thin PCB | Premium Mid Loss (PML) |  |  | M* | DSL | 5 |  |  |  | min_width | 100 um
HSIO | Differential Clock (Gen 5 support) | Type-3 | 0.8mm | 10 | Thin PCB | Premium Mid Loss (PML) |  |  | M* | DSL | 6 |  |  |  | min_width | 100 um
HSIO | Differential Clock (Gen 4 support) | Type-3 | 0.8mm | 10 | Thin PCB | Premium Mid Loss (PML) |  |  | M* | DSL | 5 |  |  |  | intra_pair_spacing | 120 um
HSIO | Differential Clock (Gen 4 support) | Type-3 | 0.8mm | 10 | Thin PCB | Premium Mid Loss (PML) |  |  | M* | DSL | 6 |  |  |  | intra_pair_spacing | 120 um
HSIO | Differential Clock (Gen 5 support) | Type-3 | 0.8mm | 10 | Thin PCB | Premium Mid Loss (PML) |  |  | M* | DSL | 5 |  |  |  | intra_pair_spacing | 120 um
HSIO | Differential Clock (Gen 5 support) | Type-3 | 0.8mm | 10 | Thin PCB | Premium Mid Loss (PML) |  |  | M* | DSL | 6 |  |  |  | intra_pair_spacing | 120 um
HSIO | Differential Clock (Gen 4 support) | Type-3 | 0.8mm | 10 | Thin PCB | Premium Mid Loss (PML) |  |  | M* | DSL | 5 |  |  |  | impedance | 80 ohm
HSIO | Differential Clock (Gen 4 support) | Type-3 | 0.8mm | 10 | Thin PCB | Premium Mid Loss (PML) |  |  | M* | DSL | 6 |  |  |  | impedance | 80 ohm
HSIO | Differential Clock (Gen 5 support) | Type-3 | 0.8mm | 10 | Thin PCB | Premium Mid Loss (PML) |  |  | M* | DSL | 5 |  |  |  | impedance | 80 ohm
HSIO | Differential Clock (Gen 5 support) | Type-3 | 0.8mm | 10 | Thin PCB | Premium Mid Loss (PML) |  |  | M* | DSL | 6 |  |  |  | impedance | 80 ohm
HSIO | Differential Clock (Gen 4 support) | Type-3 | 0.8mm | 10 | Thin PCB | Premium Mid Loss (PML) |  |  | M* | DSL | 5 |  |  |  | losses | -0.7 dB/inch @ 5GHz
HSIO | Differential Clock (Gen 4 support) | Type-3 | 0.8mm | 10 | Thin PCB | Premium Mid Loss (PML) |  |  | M* | DSL | 6 |  |  |  | losses | -0.7 dB/inch @ 5GHz
HSIO | Differential Clock (Gen 5 support) | Type-3 | 0.8mm | 10 | Thin PCB | Premium Mid Loss (PML) |  |  | M* | DSL | 5 |  |  |  | losses | -0.7 dB/inch @ 5GHz
HSIO | Differential Clock (Gen 5 support) | Type-3 | 0.8mm | 10 | Thin PCB | Premium Mid Loss (PML) |  |  | M* | DSL | 6 |  |  |  | losses | -0.7 dB/inch @ 5GHz
HSIO | Differential Clock (Gen 4 support) | Type-3 | 0.8mm | 10 | Thin PCB | Premium Mid Loss (PML) |  |  | M* | DSL | 5 |  |  |  | external_spacing | 760 um
HSIO | Differential Clock (Gen 4 support) | Type-3 | 0.8mm | 10 | Thin PCB | Premium Mid Loss (PML) |  |  | M* | DSL | 6 |  |  |  | external_spacing | 760 um
HSIO | Differential Clock (Gen 5 support) | Type-3 | 0.8mm | 10 | Thin PCB | Premium Mid Loss (PML) |  |  | M* | DSL | 5 |  |  |  | external_spacing | 760 um
HSIO | Differential Clock (Gen 5 support) | Type-3 | 0.8mm | 10 | Thin PCB | Premium Mid Loss (PML) |  |  | M* | DSL | 6 |  |  |  | external_spacing | 760 um
HSIO | Differential Clock (Gen 4 support) | Type-3 | 0.8mm | 10 | Thin PCB | Premium Mid Loss (PML) |  |  | M* | DSL | 5 |  |  |  | internal_channel_kb | 0.009 %
HSIO | Differential Clock (Gen 4 support) | Type-3 | 0.8mm | 10 | Thin PCB | Premium Mid Loss (PML) |  |  | M* | DSL | 6 |  |  |  | internal_channel_kb | 0.009 %
HSIO | Differential Clock (Gen 5 support) | Type-3 | 0.8mm | 10 | Thin PCB | Premium Mid Loss (PML) |  |  | M* | DSL | 5 |  |  |  | internal_channel_kb | 0.009 %
HSIO | Differential Clock (Gen 5 support) | Type-3 | 0.8mm | 10 | Thin PCB | Premium Mid Loss (PML) |  |  | M* | DSL | 6 |  |  |  | internal_channel_kb | 0.009 %
HSIO | Differential Clock (Gen 4 support) | Type-3 | 0.8mm | 10 | Thin PCB | Premium Mid Loss (PML) |  |  | M* | DSL | 5 |  |  |  | internal_channel_spacing | 500 um
HSIO | Differential Clock (Gen 4 support) | Type-3 | 0.8mm | 10 | Thin PCB | Premium Mid Loss (PML) |  |  | M* | DSL | 6 |  |  |  | internal_channel_spacing | 500 um
HSIO | Differential Clock (Gen 5 support) | Type-3 | 0.8mm | 10 | Thin PCB | Premium Mid Loss (PML) |  |  | M* | DSL | 5 |  |  |  | internal_channel_spacing | 500 um
HSIO | Differential Clock (Gen 5 support) | Type-3 | 0.8mm | 10 | Thin PCB | Premium Mid Loss (PML) |  |  | M* | DSL | 6 |  |  |  | internal_channel_spacing | 500 um
HSIO | PCIe Gen 4 | Type-3 | 0.8mm | 10 | Thin PCB | Premium Mid Loss (PML) |  |  | M* | DSL | 5 |  |  |  | min_width | 100 um
HSIO | PCIe Gen 4 | Type-3 | 0.8mm | 10 | Thin PCB | Premium Mid Loss (PML) |  |  | M* | DSL | 6 |  |  |  | min_width | 100 um
HSIO | TCP DP | Type-3 | 0.8mm | 10 | Thin PCB | Premium Mid Loss (PML) |  |  | M* | DSL | 5 |  |  |  | min_width | 100 um
HSIO | TCP DP | Type-3 | 0.8mm | 10 | Thin PCB | Premium Mid Loss (PML) |  |  | M* | DSL | 6 |  |  |  | min_width | 100 um
HSIO | UFS 4.0 | Type-3 | 0.8mm | 10 | Thin PCB | Premium Mid Loss (PML) |  |  | M* | DSL | 5 |  |  |  | min_width | 100 um
HSIO | UFS 4.0 | Type-3 | 0.8mm | 10 | Thin PCB | Premium Mid Loss (PML) |  |  | M* | DSL | 6 |  |  |  | min_width | 100 um
HSIO | PCIe Gen 4 | Type-3 | 0.8mm | 10 | Thin PCB | Premium Mid Loss (PML) |  |  | M* | DSL | 5 |  |  |  | intra_pair_spacing | 120 um
HSIO | PCIe Gen 4 | Type-3 | 0.8mm | 10 | Thin PCB | Premium Mid Loss (PML) |  |  | M* | DSL | 6 |  |  |  | intra_pair_spacing | 120 um
HSIO | TCP DP | Type-3 | 0.8mm | 10 | Thin PCB | Premium Mid Loss (PML) |  |  | M* | DSL | 5 |  |  |  | intra_pair_spacing | 120 um
HSIO | TCP DP | Type-3 | 0.8mm | 10 | Thin PCB | Premium Mid Loss (PML) |  |  | M* | DSL | 6 |  |  |  | intra_pair_spacing | 120 um
HSIO | UFS 4.0 | Type-3 | 0.8mm | 10 | Thin PCB | Premium Mid Loss (PML) |  |  | M* | DSL | 5 |  |  |  | intra_pair_spacing | 120 um
HSIO | UFS 4.0 | Type-3 | 0.8mm | 10 | Thin PCB | Premium Mid Loss (PML) |  |  | M* | DSL | 6 |  |  |  | intra_pair_spacing | 120 um
HSIO | PCIe Gen 4 | Type-3 | 0.8mm | 10 | Thin PCB | Premium Mid Loss (PML) |  |  | M* | DSL | 5 |  |  |  | impedance | 80 ohm
HSIO | PCIe Gen 4 | Type-3 | 0.8mm | 10 | Thin PCB | Premium Mid Loss (PML) |  |  | M* | DSL | 6 |  |  |  | impedance | 80 ohm
HSIO | TCP DP | Type-3 | 0.8mm | 10 | Thin PCB | Premium Mid Loss (PML) |  |  | M* | DSL | 5 |  |  |  | impedance | 80 ohm
HSIO | TCP DP | Type-3 | 0.8mm | 10 | Thin PCB | Premium Mid Loss (PML) |  |  | M* | DSL | 6 |  |  |  | impedance | 80 ohm
HSIO | UFS 4.0 | Type-3 | 0.8mm | 10 | Thin PCB | Premium Mid Loss (PML) |  |  | M* | DSL | 5 |  |  |  | impedance | 80 ohm
HSIO | UFS 4.0 | Type-3 | 0.8mm | 10 | Thin PCB | Premium Mid Loss (PML) |  |  | M* | DSL | 6 |  |  |  | impedance | 80 ohm
HSIO | PCIe Gen 4 | Type-3 | 0.8mm | 10 | Thin PCB | Premium Mid Loss (PML) |  |  | M* | DSL | 5 |  |  |  | losses | -0.7 dB/inch @ 5GHz
HSIO | PCIe Gen 4 | Type-3 | 0.8mm | 10 | Thin PCB | Premium Mid Loss (PML) |  |  | M* | DSL | 6 |  |  |  | losses | -0.7 dB/inch @ 5GHz
HSIO | TCP DP | Type-3 | 0.8mm | 10 | Thin PCB | Premium Mid Loss (PML) |  |  | M* | DSL | 5 |  |  |  | losses | -0.7 dB/inch @ 5GHz
HSIO | TCP DP | Type-3 | 0.8mm | 10 | Thin PCB | Premium Mid Loss (PML) |  |  | M* | DSL | 6 |  |  |  | losses | -0.7 dB/inch @ 5GHz
HSIO | UFS 4.0 | Type-3 | 0.8mm | 10 | Thin PCB | Premium Mid Loss (PML) |  |  | M* | DSL | 5 |  |  |  | losses | -0.7 dB/inch @ 5GHz
HSIO | UFS 4.0 | Type-3 | 0.8mm | 10 | Thin PCB | Premium Mid Loss (PML) |  |  | M* | DSL | 6 |  |  |  | losses | -0.7 dB/inch @ 5GHz
HSIO | PCIe Gen 4 | Type-3 | 0.8mm | 10 | Thin PCB | Premium Mid Loss (PML) |  |  | M* | DSL | 5 |  |  |  | external_spacing | 375 um
HSIO | PCIe Gen 4 | Type-3 | 0.8mm | 10 | Thin PCB | Premium Mid Loss (PML) |  |  | M* | DSL | 6 |  |  |  | external_spacing | 375 um
HSIO | TCP DP | Type-3 | 0.8mm | 10 | Thin PCB | Premium Mid Loss (PML) |  |  | M* | DSL | 5 |  |  |  | external_spacing | 375 um
HSIO | TCP DP | Type-3 | 0.8mm | 10 | Thin PCB | Premium Mid Loss (PML) |  |  | M* | DSL | 6 |  |  |  | external_spacing | 375 um
HSIO | UFS 4.0 | Type-3 | 0.8mm | 10 | Thin PCB | Premium Mid Loss (PML) |  |  | M* | DSL | 5 |  |  |  | external_spacing | 375 um
HSIO | UFS 4.0 | Type-3 | 0.8mm | 10 | Thin PCB | Premium Mid Loss (PML) |  |  | M* | DSL | 6 |  |  |  | external_spacing | 375 um
HSIO | PCIe Gen 4 | Type-3 | 0.8mm | 10 | Thin PCB | Premium Mid Loss (PML) |  |  | M* | DSL | 5 |  |  |  | internal_channel_kb | 0.047 %
HSIO | PCIe Gen 4 | Type-3 | 0.8mm | 10 | Thin PCB | Premium Mid Loss (PML) |  |  | M* | DSL | 6 |  |  |  | internal_channel_kb | 0.047 %
HSIO | TCP DP | Type-3 | 0.8mm | 10 | Thin PCB | Premium Mid Loss (PML) |  |  | M* | DSL | 5 |  |  |  | internal_channel_kb | 0.047 %
HSIO | TCP DP | Type-3 | 0.8mm | 10 | Thin PCB | Premium Mid Loss (PML) |  |  | M* | DSL | 6 |  |  |  | internal_channel_kb | 0.047 %
HSIO | UFS 4.0 | Type-3 | 0.8mm | 10 | Thin PCB | Premium Mid Loss (PML) |  |  | M* | DSL | 5 |  |  |  | internal_channel_kb | 0.047 %
HSIO | UFS 4.0 | Type-3 | 0.8mm | 10 | Thin PCB | Premium Mid Loss (PML) |  |  | M* | DSL | 6 |  |  |  | internal_channel_kb | 0.047 %
HSIO | PCIe Gen 4 | Type-3 | 0.8mm | 10 | Thin PCB | Premium Mid Loss (PML) |  |  | M* | DSL | 5 |  |  |  | internal_channel_spacing | 375 um
HSIO | PCIe Gen 4 | Type-3 | 0.8mm | 10 | Thin PCB | Premium Mid Loss (PML) |  |  | M* | DSL | 6 |  |  |  | internal_channel_spacing | 375 um
HSIO | TCP DP | Type-3 | 0.8mm | 10 | Thin PCB | Premium Mid Loss (PML) |  |  | M* | DSL | 5 |  |  |  | internal_channel_spacing | 375 um
HSIO | TCP DP | Type-3 | 0.8mm | 10 | Thin PCB | Premium Mid Loss (PML) |  |  | M* | DSL | 6 |  |  |  | internal_channel_spacing | 375 um
HSIO | UFS 4.0 | Type-3 | 0.8mm | 10 | Thin PCB | Premium Mid Loss (PML) |  |  | M* | DSL | 5 |  |  |  | internal_channel_spacing | 375 um
HSIO | UFS 4.0 | Type-3 | 0.8mm | 10 | Thin PCB | Premium Mid Loss (PML) |  |  | M* | DSL | 6 |  |  |  | internal_channel_spacing | 375 um
HSIO | PCIe Gen 5 | Type-3 | 0.8mm | 10 | Thin PCB | Premium Mid Loss (PML) |  |  | M* | DSL | 5 |  |  |  | min_width | 100 um
HSIO | PCIe Gen 5 | Type-3 | 0.8mm | 10 | Thin PCB | Premium Mid Loss (PML) |  |  | M* | DSL | 6 |  |  |  | min_width | 100 um
HSIO | PCIe Gen 5 | Type-3 | 0.8mm | 10 | Thin PCB | Premium Mid Loss (PML) |  |  | M* | DSL | 5 |  |  |  | intra_pair_spacing | 120 um
HSIO | PCIe Gen 5 | Type-3 | 0.8mm | 10 | Thin PCB | Premium Mid Loss (PML) |  |  | M* | DSL | 6 |  |  |  | intra_pair_spacing | 120 um
HSIO | PCIe Gen 5 | Type-3 | 0.8mm | 10 | Thin PCB | Premium Mid Loss (PML) |  |  | M* | DSL | 5 |  |  |  | impedance | 80 ohm
HSIO | PCIe Gen 5 | Type-3 | 0.8mm | 10 | Thin PCB | Premium Mid Loss (PML) |  |  | M* | DSL | 6 |  |  |  | impedance | 80 ohm
HSIO | PCIe Gen 5 | Type-3 | 0.8mm | 10 | Thin PCB | Premium Mid Loss (PML) |  |  | M* | DSL | 5 |  |  |  | losses | -0.7 dB/inch @ 5GHz
HSIO | PCIe Gen 5 | Type-3 | 0.8mm | 10 | Thin PCB | Premium Mid Loss (PML) |  |  | M* | DSL | 6 |  |  |  | losses | -0.7 dB/inch @ 5GHz
HSIO | PCIe Gen 5 | Type-3 | 0.8mm | 10 | Thin PCB | Premium Mid Loss (PML) |  |  | M* | DSL | 5 |  |  |  | external_spacing | 500 um
HSIO | PCIe Gen 5 | Type-3 | 0.8mm | 10 | Thin PCB | Premium Mid Loss (PML) |  |  | M* | DSL | 6 |  |  |  | external_spacing | 500 um
HSIO | PCIe Gen 5 | Type-3 | 0.8mm | 10 | Thin PCB | Premium Mid Loss (PML) |  |  | M* | DSL | 5 |  |  |  | internal_channel_kb | 0.009 %
HSIO | PCIe Gen 5 | Type-3 | 0.8mm | 10 | Thin PCB | Premium Mid Loss (PML) |  |  | M* | DSL | 6 |  |  |  | internal_channel_kb | 0.009 %
HSIO | PCIe Gen 5 | Type-3 | 0.8mm | 10 | Thin PCB | Premium Mid Loss (PML) |  |  | M* | DSL | 5 |  |  |  | internal_channel_spacing | 500 um
HSIO | PCIe Gen 5 | Type-3 | 0.8mm | 10 | Thin PCB | Premium Mid Loss (PML) |  |  | M* | DSL | 6 |  |  |  | internal_channel_spacing | 500 um
HSIO | TCP TBT4 | Type-3 | 0.8mm | 10 | Thin PCB | Premium Mid Loss (PML) |  |  | M* | DSL | 5 |  |  |  | min_width | 100 um
HSIO | TCP TBT4 | Type-3 | 0.8mm | 10 | Thin PCB | Premium Mid Loss (PML) |  |  | M* | DSL | 6 |  |  |  | min_width | 100 um
HSIO | TCP TBT5 | Type-3 | 0.8mm | 10 | Thin PCB | Premium Mid Loss (PML) |  |  | M* | DSL | 5 |  |  |  | min_width | 100 um
HSIO | TCP TBT5 | Type-3 | 0.8mm | 10 | Thin PCB | Premium Mid Loss (PML) |  |  | M* | DSL | 6 |  |  |  | min_width | 100 um
HSIO | USB 3.2 Gen 1 | Type-3 | 0.8mm | 10 | Thin PCB | Premium Mid Loss (PML) |  |  | M* | DSL | 5 |  |  |  | min_width | 100 um
HSIO | USB 3.2 Gen 1 | Type-3 | 0.8mm | 10 | Thin PCB | Premium Mid Loss (PML) |  |  | M* | DSL | 6 |  |  |  | min_width | 100 um
HSIO | USB 3.2 Gen 2 | Type-3 | 0.8mm | 10 | Thin PCB | Premium Mid Loss (PML) |  |  | M* | DSL | 5 |  |  |  | min_width | 100 um
HSIO | USB 3.2 Gen 2 | Type-3 | 0.8mm | 10 | Thin PCB | Premium Mid Loss (PML) |  |  | M* | DSL | 6 |  |  |  | min_width | 100 um
HSIO | TCP TBT4 | Type-3 | 0.8mm | 10 | Thin PCB | Premium Mid Loss (PML) |  |  | M* | DSL | 5 |  |  |  | intra_pair_spacing | 120 um
HSIO | TCP TBT4 | Type-3 | 0.8mm | 10 | Thin PCB | Premium Mid Loss (PML) |  |  | M* | DSL | 6 |  |  |  | intra_pair_spacing | 120 um
HSIO | TCP TBT5 | Type-3 | 0.8mm | 10 | Thin PCB | Premium Mid Loss (PML) |  |  | M* | DSL | 5 |  |  |  | intra_pair_spacing | 120 um
HSIO | TCP TBT5 | Type-3 | 0.8mm | 10 | Thin PCB | Premium Mid Loss (PML) |  |  | M* | DSL | 6 |  |  |  | intra_pair_spacing | 120 um
HSIO | USB 3.2 Gen 1 | Type-3 | 0.8mm | 10 | Thin PCB | Premium Mid Loss (PML) |  |  | M* | DSL | 5 |  |  |  | intra_pair_spacing | 120 um
HSIO | USB 3.2 Gen 1 | Type-3 | 0.8mm | 10 | Thin PCB | Premium Mid Loss (PML) |  |  | M* | DSL | 6 |  |  |  | intra_pair_spacing | 120 um
HSIO | USB 3.2 Gen 2 | Type-3 | 0.8mm | 10 | Thin PCB | Premium Mid Loss (PML) |  |  | M* | DSL | 5 |  |  |  | intra_pair_spacing | 120 um
HSIO | USB 3.2 Gen 2 | Type-3 | 0.8mm | 10 | Thin PCB | Premium Mid Loss (PML) |  |  | M* | DSL | 6 |  |  |  | intra_pair_spacing | 120 um
HSIO | TCP TBT4 | Type-3 | 0.8mm | 10 | Thin PCB | Premium Mid Loss (PML) |  |  | M* | DSL | 5 |  |  |  | impedance | 80 ohm
HSIO | TCP TBT4 | Type-3 | 0.8mm | 10 | Thin PCB | Premium Mid Loss (PML) |  |  | M* | DSL | 6 |  |  |  | impedance | 80 ohm
HSIO | TCP TBT5 | Type-3 | 0.8mm | 10 | Thin PCB | Premium Mid Loss (PML) |  |  | M* | DSL | 5 |  |  |  | impedance | 80 ohm
HSIO | TCP TBT5 | Type-3 | 0.8mm | 10 | Thin PCB | Premium Mid Loss (PML) |  |  | M* | DSL | 6 |  |  |  | impedance | 80 ohm
HSIO | USB 3.2 Gen 1 | Type-3 | 0.8mm | 10 | Thin PCB | Premium Mid Loss (PML) |  |  | M* | DSL | 5 |  |  |  | impedance | 80 ohm
HSIO | USB 3.2 Gen 1 | Type-3 | 0.8mm | 10 | Thin PCB | Premium Mid Loss (PML) |  |  | M* | DSL | 6 |  |  |  | impedance | 80 ohm
HSIO | USB 3.2 Gen 2 | Type-3 | 0.8mm | 10 | Thin PCB | Premium Mid Loss (PML) |  |  | M* | DSL | 5 |  |  |  | impedance | 80 ohm
HSIO | USB 3.2 Gen 2 | Type-3 | 0.8mm | 10 | Thin PCB | Premium Mid Loss (PML) |  |  | M* | DSL | 6 |  |  |  | impedance | 80 ohm
HSIO | TCP TBT4 | Type-3 | 0.8mm | 10 | Thin PCB | Premium Mid Loss (PML) |  |  | M* | DSL | 5 |  |  |  | losses | -0.7 dB/inch @ 5GHz
HSIO | TCP TBT4 | Type-3 | 0.8mm | 10 | Thin PCB | Premium Mid Loss (PML) |  |  | M* | DSL | 6 |  |  |  | losses | -0.7 dB/inch @ 5GHz
HSIO | TCP TBT5 | Type-3 | 0.8mm | 10 | Thin PCB | Premium Mid Loss (PML) |  |  | M* | DSL | 5 |  |  |  | losses | -0.7 dB/inch @ 5GHz
HSIO | TCP TBT5 | Type-3 | 0.8mm | 10 | Thin PCB | Premium Mid Loss (PML) |  |  | M* | DSL | 6 |  |  |  | losses | -0.7 dB/inch @ 5GHz
HSIO | USB 3.2 Gen 1 | Type-3 | 0.8mm | 10 | Thin PCB | Premium Mid Loss (PML) |  |  | M* | DSL | 5 |  |  |  | losses | -0.7 dB/inch @ 5GHz
HSIO | USB 3.2 Gen 1 | Type-3 | 0.8mm | 10 | Thin PCB | Premium Mid Loss (PML) |  |  | M* | DSL | 6 |  |  |  | losses | -0.7 dB/inch @ 5GHz
HSIO | USB 3.2 Gen 2 | Type-3 | 0.8mm | 10 | Thin PCB | Premium Mid Loss (PML) |  |  | M* | DSL | 5 |  |  |  | losses | -0.7 dB/inch @ 5GHz
HSIO | USB 3.2 Gen 2 | Type-3 | 0.8mm | 10 | Thin PCB | Premium Mid Loss (PML) |  |  | M* | DSL | 6 |  |  |  | losses | -0.7 dB/inch @ 5GHz
HSIO | TCP TBT4 | Type-3 | 0.8mm | 10 | Thin PCB | Premium Mid Loss (PML) |  |  | M* | DSL | 5 |  |  |  | external_spacing | 500 um
HSIO | TCP TBT4 | Type-3 | 0.8mm | 10 | Thin PCB | Premium Mid Loss (PML) |  |  | M* | DSL | 6 |  |  |  | external_spacing | 500 um
HSIO | TCP TBT5 | Type-3 | 0.8mm | 10 | Thin PCB | Premium Mid Loss (PML) |  |  | M* | DSL | 5 |  |  |  | external_spacing | 500 um
HSIO | TCP TBT5 | Type-3 | 0.8mm | 10 | Thin PCB | Premium Mid Loss (PML) |  |  | M* | DSL | 6 |  |  |  | external_spacing | 500 um
HSIO | USB 3.2 Gen 1 | Type-3 | 0.8mm | 10 | Thin PCB | Premium Mid Loss (PML) |  |  | M* | DSL | 5 |  |  |  | external_spacing | 500 um
HSIO | USB 3.2 Gen 1 | Type-3 | 0.8mm | 10 | Thin PCB | Premium Mid Loss (PML) |  |  | M* | DSL | 6 |  |  |  | external_spacing | 500 um
HSIO | USB 3.2 Gen 2 | Type-3 | 0.8mm | 10 | Thin PCB | Premium Mid Loss (PML) |  |  | M* | DSL | 5 |  |  |  | external_spacing | 500 um
HSIO | USB 3.2 Gen 2 | Type-3 | 0.8mm | 10 | Thin PCB | Premium Mid Loss (PML) |  |  | M* | DSL | 6 |  |  |  | external_spacing | 500 um
HSIO | TCP TBT4 | Type-3 | 0.8mm | 10 | Thin PCB | Premium Mid Loss (PML) |  |  | M* | DSL | 5 |  |  |  | internal_channel_kb | 0.018 %
HSIO | TCP TBT4 | Type-3 | 0.8mm | 10 | Thin PCB | Premium Mid Loss (PML) |  |  | M* | DSL | 6 |  |  |  | internal_channel_kb | 0.018 %
HSIO | TCP TBT5 | Type-3 | 0.8mm | 10 | Thin PCB | Premium Mid Loss (PML) |  |  | M* | DSL | 5 |  |  |  | internal_channel_kb | 0.018 %
HSIO | TCP TBT5 | Type-3 | 0.8mm | 10 | Thin PCB | Premium Mid Loss (PML) |  |  | M* | DSL | 6 |  |  |  | internal_channel_kb | 0.018 %
HSIO | USB 3.2 Gen 1 | Type-3 | 0.8mm | 10 | Thin PCB | Premium Mid Loss (PML) |  |  | M* | DSL | 5 |  |  |  | internal_channel_kb | 0.018 %
HSIO | USB 3.2 Gen 1 | Type-3 | 0.8mm | 10 | Thin PCB | Premium Mid Loss (PML) |  |  | M* | DSL | 6 |  |  |  | internal_channel_kb | 0.018 %
HSIO | USB 3.2 Gen 2 | Type-3 | 0.8mm | 10 | Thin PCB | Premium Mid Loss (PML) |  |  | M* | DSL | 5 |  |  |  | internal_channel_kb | 0.018 %
HSIO | USB 3.2 Gen 2 | Type-3 | 0.8mm | 10 | Thin PCB | Premium Mid Loss (PML) |  |  | M* | DSL | 6 |  |  |  | internal_channel_kb | 0.018 %
HSIO | TCP TBT4 | Type-3 | 0.8mm | 10 | Thin PCB | Premium Mid Loss (PML) |  |  | M* | DSL | 5 |  |  |  | internal_channel_spacing | 450 um
HSIO | TCP TBT4 | Type-3 | 0.8mm | 10 | Thin PCB | Premium Mid Loss (PML) |  |  | M* | DSL | 6 |  |  |  | internal_channel_spacing | 450 um
HSIO | TCP TBT5 | Type-3 | 0.8mm | 10 | Thin PCB | Premium Mid Loss (PML) |  |  | M* | DSL | 5 |  |  |  | internal_channel_spacing | 450 um
HSIO | TCP TBT5 | Type-3 | 0.8mm | 10 | Thin PCB | Premium Mid Loss (PML) |  |  | M* | DSL | 6 |  |  |  | internal_channel_spacing | 450 um
HSIO | USB 3.2 Gen 1 | Type-3 | 0.8mm | 10 | Thin PCB | Premium Mid Loss (PML) |  |  | M* | DSL | 5 |  |  |  | internal_channel_spacing | 450 um
HSIO | USB 3.2 Gen 1 | Type-3 | 0.8mm | 10 | Thin PCB | Premium Mid Loss (PML) |  |  | M* | DSL | 6 |  |  |  | internal_channel_spacing | 450 um
HSIO | USB 3.2 Gen 2 | Type-3 | 0.8mm | 10 | Thin PCB | Premium Mid Loss (PML) |  |  | M* | DSL | 5 |  |  |  | internal_channel_spacing | 450 um
HSIO | USB 3.2 Gen 2 | Type-3 | 0.8mm | 10 | Thin PCB | Premium Mid Loss (PML) |  |  | M* | DSL | 6 |  |  |  | internal_channel_spacing | 450 um
HSIO | PCIe Gen 4 | Type-4 2-x-2+ | 0.8mm | 10 | Mainstream | Premium Mid Loss (PML) |  |  | B* | SL | 3 |  |  |  | min_width | 75 um
HSIO | PCIe Gen 4 | Type-4 2-x-2+ | 0.8mm | 10 | Mainstream | Premium Mid Loss (PML) |  |  | B* | SL | 8 |  |  |  | min_width | 75 um
HSIO | PCIe Gen 5 | Type-4 2-x-2+ | 0.8mm | 10 | Mainstream | Premium Mid Loss (PML) |  |  | B* | SL | 3 |  |  |  | min_width | 75 um
HSIO | PCIe Gen 5 | Type-4 2-x-2+ | 0.8mm | 10 | Mainstream | Premium Mid Loss (PML) |  |  | B* | SL | 8 |  |  |  | min_width | 75 um
HSIO | UFS 4.0 | Type-4 2-x-2+ | 0.8mm | 10 | Mainstream | Premium Mid Loss (PML) |  |  | B* | SL | 3 |  |  |  | min_width | 75 um
HSIO | UFS 4.0 | Type-4 2-x-2+ | 0.8mm | 10 | Mainstream | Premium Mid Loss (PML) |  |  | B* | SL | 8 |  |  |  | min_width | 75 um
HSIO | PCIe Gen 4 | Type-4 2-x-2+ | 0.8mm | 10 | Mainstream | Premium Mid Loss (PML) |  |  | B* | SL | 3 |  |  |  | intra_pair_spacing | 88 um
HSIO | PCIe Gen 4 | Type-4 2-x-2+ | 0.8mm | 10 | Mainstream | Premium Mid Loss (PML) |  |  | B* | SL | 8 |  |  |  | intra_pair_spacing | 88 um
HSIO | PCIe Gen 5 | Type-4 2-x-2+ | 0.8mm | 10 | Mainstream | Premium Mid Loss (PML) |  |  | B* | SL | 3 |  |  |  | intra_pair_spacing | 88 um
HSIO | PCIe Gen 5 | Type-4 2-x-2+ | 0.8mm | 10 | Mainstream | Premium Mid Loss (PML) |  |  | B* | SL | 8 |  |  |  | intra_pair_spacing | 88 um
HSIO | UFS 4.0 | Type-4 2-x-2+ | 0.8mm | 10 | Mainstream | Premium Mid Loss (PML) |  |  | B* | SL | 3 |  |  |  | intra_pair_spacing | 88 um
HSIO | UFS 4.0 | Type-4 2-x-2+ | 0.8mm | 10 | Mainstream | Premium Mid Loss (PML) |  |  | B* | SL | 8 |  |  |  | intra_pair_spacing | 88 um
HSIO | PCIe Gen 4 | Type-4 2-x-2+ | 0.8mm | 10 | Mainstream | Premium Mid Loss (PML) |  |  | B* | SL | 3 |  |  |  | impedance | 78 ohm
HSIO | PCIe Gen 4 | Type-4 2-x-2+ | 0.8mm | 10 | Mainstream | Premium Mid Loss (PML) |  |  | B* | SL | 8 |  |  |  | impedance | 78 ohm
HSIO | PCIe Gen 5 | Type-4 2-x-2+ | 0.8mm | 10 | Mainstream | Premium Mid Loss (PML) |  |  | B* | SL | 3 |  |  |  | impedance | 78 ohm
HSIO | PCIe Gen 5 | Type-4 2-x-2+ | 0.8mm | 10 | Mainstream | Premium Mid Loss (PML) |  |  | B* | SL | 8 |  |  |  | impedance | 78 ohm
HSIO | UFS 4.0 | Type-4 2-x-2+ | 0.8mm | 10 | Mainstream | Premium Mid Loss (PML) |  |  | B* | SL | 3 |  |  |  | impedance | 78 ohm
HSIO | UFS 4.0 | Type-4 2-x-2+ | 0.8mm | 10 | Mainstream | Premium Mid Loss (PML) |  |  | B* | SL | 8 |  |  |  | impedance | 78 ohm
HSIO | PCIe Gen 4 | Type-4 2-x-2+ | 0.8mm | 10 | Mainstream | Premium Mid Loss (PML) |  |  | B* | SL | 3 |  |  |  | losses | -0.88 dB/inch @ 5GHz
HSIO | PCIe Gen 4 | Type-4 2-x-2+ | 0.8mm | 10 | Mainstream | Premium Mid Loss (PML) |  |  | B* | SL | 8 |  |  |  | losses | -0.88 dB/inch @ 5GHz
HSIO | PCIe Gen 5 | Type-4 2-x-2+ | 0.8mm | 10 | Mainstream | Premium Mid Loss (PML) |  |  | B* | SL | 3 |  |  |  | losses | -0.88 dB/inch @ 5GHz
HSIO | PCIe Gen 5 | Type-4 2-x-2+ | 0.8mm | 10 | Mainstream | Premium Mid Loss (PML) |  |  | B* | SL | 8 |  |  |  | losses | -0.88 dB/inch @ 5GHz
HSIO | UFS 4.0 | Type-4 2-x-2+ | 0.8mm | 10 | Mainstream | Premium Mid Loss (PML) |  |  | B* | SL | 3 |  |  |  | losses | -0.88 dB/inch @ 5GHz
HSIO | UFS 4.0 | Type-4 2-x-2+ | 0.8mm | 10 | Mainstream | Premium Mid Loss (PML) |  |  | B* | SL | 8 |  |  |  | losses | -0.88 dB/inch @ 5GHz
HSIO | PCIe Gen 4 | Type-4 2-x-2+ | 0.8mm | 10 | Mainstream | Premium Mid Loss (PML) |  |  | B* | SL | 3 |  |  |  | external_spacing | 375 um
HSIO | PCIe Gen 4 | Type-4 2-x-2+ | 0.8mm | 10 | Mainstream | Premium Mid Loss (PML) |  |  | B* | SL | 8 |  |  |  | external_spacing | 375 um
HSIO | PCIe Gen 5 | Type-4 2-x-2+ | 0.8mm | 10 | Mainstream | Premium Mid Loss (PML) |  |  | B* | SL | 3 |  |  |  | external_spacing | 375 um
HSIO | PCIe Gen 5 | Type-4 2-x-2+ | 0.8mm | 10 | Mainstream | Premium Mid Loss (PML) |  |  | B* | SL | 8 |  |  |  | external_spacing | 375 um
HSIO | UFS 4.0 | Type-4 2-x-2+ | 0.8mm | 10 | Mainstream | Premium Mid Loss (PML) |  |  | B* | SL | 3 |  |  |  | external_spacing | 375 um
HSIO | UFS 4.0 | Type-4 2-x-2+ | 0.8mm | 10 | Mainstream | Premium Mid Loss (PML) |  |  | B* | SL | 8 |  |  |  | external_spacing | 375 um
HSIO | PCIe Gen 4 | Type-4 2-x-2+ | 0.8mm | 10 | Mainstream | Premium Mid Loss (PML) |  |  | B* | SL | 3 |  |  |  | internal_channel_kb | 0.106 %
HSIO | PCIe Gen 4 | Type-4 2-x-2+ | 0.8mm | 10 | Mainstream | Premium Mid Loss (PML) |  |  | B* | SL | 8 |  |  |  | internal_channel_kb | 0.106 %
HSIO | PCIe Gen 5 | Type-4 2-x-2+ | 0.8mm | 10 | Mainstream | Premium Mid Loss (PML) |  |  | B* | SL | 3 |  |  |  | internal_channel_kb | 0.106 %
HSIO | PCIe Gen 5 | Type-4 2-x-2+ | 0.8mm | 10 | Mainstream | Premium Mid Loss (PML) |  |  | B* | SL | 8 |  |  |  | internal_channel_kb | 0.106 %
HSIO | UFS 4.0 | Type-4 2-x-2+ | 0.8mm | 10 | Mainstream | Premium Mid Loss (PML) |  |  | B* | SL | 3 |  |  |  | internal_channel_kb | 0.106 %
HSIO | UFS 4.0 | Type-4 2-x-2+ | 0.8mm | 10 | Mainstream | Premium Mid Loss (PML) |  |  | B* | SL | 8 |  |  |  | internal_channel_kb | 0.106 %
HSIO | PCIe Gen 4 | Type-4 2-x-2+ | 0.8mm | 10 | Mainstream | Premium Mid Loss (PML) |  |  | B* | SL | 3 |  |  |  | internal_channel_spacing | 200 um
HSIO | PCIe Gen 4 | Type-4 2-x-2+ | 0.8mm | 10 | Mainstream | Premium Mid Loss (PML) |  |  | B* | SL | 8 |  |  |  | internal_channel_spacing | 200 um
HSIO | PCIe Gen 5 | Type-4 2-x-2+ | 0.8mm | 10 | Mainstream | Premium Mid Loss (PML) |  |  | B* | SL | 3 |  |  |  | internal_channel_spacing | 200 um
HSIO | PCIe Gen 5 | Type-4 2-x-2+ | 0.8mm | 10 | Mainstream | Premium Mid Loss (PML) |  |  | B* | SL | 8 |  |  |  | internal_channel_spacing | 200 um
HSIO | UFS 4.0 | Type-4 2-x-2+ | 0.8mm | 10 | Mainstream | Premium Mid Loss (PML) |  |  | B* | SL | 3 |  |  |  | internal_channel_spacing | 200 um
HSIO | UFS 4.0 | Type-4 2-x-2+ | 0.8mm | 10 | Mainstream | Premium Mid Loss (PML) |  |  | B* | SL | 8 |  |  |  | internal_channel_spacing | 200 um
HSIO | Differential Clock (Gen 3 and below support) | Type-4 2-x-2+ | 0.8mm | 10 | Mainstream | Premium Mid Loss (PML) |  |  | B* | SL | 3 |  |  |  | min_width | 75 um
HSIO | Differential Clock (Gen 3 and below support) | Type-4 2-x-2+ | 0.8mm | 10 | Mainstream | Premium Mid Loss (PML) |  |  | B* | SL | 8 |  |  |  | min_width | 75 um
HSIO | eUSB2 | Type-4 2-x-2+ | 0.8mm | 10 | Mainstream | Premium Mid Loss (PML) |  |  | B* | SL | 3 |  |  |  | min_width | 75 um
HSIO | eUSB2 | Type-4 2-x-2+ | 0.8mm | 10 | Mainstream | Premium Mid Loss (PML) |  |  | B* | SL | 8 |  |  |  | min_width | 75 um
HSIO | PCIe Gen 1-3 | Type-4 2-x-2+ | 0.8mm | 10 | Mainstream | Premium Mid Loss (PML) |  |  | B* | SL | 3 |  |  |  | min_width | 75 um
HSIO | PCIe Gen 1-3 | Type-4 2-x-2+ | 0.8mm | 10 | Mainstream | Premium Mid Loss (PML) |  |  | B* | SL | 8 |  |  |  | min_width | 75 um
HSIO | TCP USB 3.2 Type-A | Type-4 2-x-2+ | 0.8mm | 10 | Mainstream | Premium Mid Loss (PML) |  |  | B* | SL | 3 |  |  |  | min_width | 75 um
HSIO | TCP USB 3.2 Type-A | Type-4 2-x-2+ | 0.8mm | 10 | Mainstream | Premium Mid Loss (PML) |  |  | B* | SL | 8 |  |  |  | min_width | 75 um
HSIO | Differential Clock (Gen 3 and below support) | Type-4 2-x-2+ | 0.8mm | 10 | Mainstream | Premium Mid Loss (PML) |  |  | B* | SL | 3 |  |  |  | intra_pair_spacing | 88 um
HSIO | Differential Clock (Gen 3 and below support) | Type-4 2-x-2+ | 0.8mm | 10 | Mainstream | Premium Mid Loss (PML) |  |  | B* | SL | 8 |  |  |  | intra_pair_spacing | 88 um
HSIO | eUSB2 | Type-4 2-x-2+ | 0.8mm | 10 | Mainstream | Premium Mid Loss (PML) |  |  | B* | SL | 3 |  |  |  | intra_pair_spacing | 88 um
HSIO | eUSB2 | Type-4 2-x-2+ | 0.8mm | 10 | Mainstream | Premium Mid Loss (PML) |  |  | B* | SL | 8 |  |  |  | intra_pair_spacing | 88 um
HSIO | PCIe Gen 1-3 | Type-4 2-x-2+ | 0.8mm | 10 | Mainstream | Premium Mid Loss (PML) |  |  | B* | SL | 3 |  |  |  | intra_pair_spacing | 88 um
HSIO | PCIe Gen 1-3 | Type-4 2-x-2+ | 0.8mm | 10 | Mainstream | Premium Mid Loss (PML) |  |  | B* | SL | 8 |  |  |  | intra_pair_spacing | 88 um
HSIO | TCP USB 3.2 Type-A | Type-4 2-x-2+ | 0.8mm | 10 | Mainstream | Premium Mid Loss (PML) |  |  | B* | SL | 3 |  |  |  | intra_pair_spacing | 88 um
HSIO | TCP USB 3.2 Type-A | Type-4 2-x-2+ | 0.8mm | 10 | Mainstream | Premium Mid Loss (PML) |  |  | B* | SL | 8 |  |  |  | intra_pair_spacing | 88 um
HSIO | Differential Clock (Gen 3 and below support) | Type-4 2-x-2+ | 0.8mm | 10 | Mainstream | Premium Mid Loss (PML) |  |  | B* | SL | 3 |  |  |  | impedance | 78 ohm
HSIO | Differential Clock (Gen 3 and below support) | Type-4 2-x-2+ | 0.8mm | 10 | Mainstream | Premium Mid Loss (PML) |  |  | B* | SL | 8 |  |  |  | impedance | 78 ohm
HSIO | eUSB2 | Type-4 2-x-2+ | 0.8mm | 10 | Mainstream | Premium Mid Loss (PML) |  |  | B* | SL | 3 |  |  |  | impedance | 78 ohm
HSIO | eUSB2 | Type-4 2-x-2+ | 0.8mm | 10 | Mainstream | Premium Mid Loss (PML) |  |  | B* | SL | 8 |  |  |  | impedance | 78 ohm
HSIO | PCIe Gen 1-3 | Type-4 2-x-2+ | 0.8mm | 10 | Mainstream | Premium Mid Loss (PML) |  |  | B* | SL | 3 |  |  |  | impedance | 78 ohm
HSIO | PCIe Gen 1-3 | Type-4 2-x-2+ | 0.8mm | 10 | Mainstream | Premium Mid Loss (PML) |  |  | B* | SL | 8 |  |  |  | impedance | 78 ohm
HSIO | TCP USB 3.2 Type-A | Type-4 2-x-2+ | 0.8mm | 10 | Mainstream | Premium Mid Loss (PML) |  |  | B* | SL | 3 |  |  |  | impedance | 78 ohm
HSIO | TCP USB 3.2 Type-A | Type-4 2-x-2+ | 0.8mm | 10 | Mainstream | Premium Mid Loss (PML) |  |  | B* | SL | 8 |  |  |  | impedance | 78 ohm
HSIO | Differential Clock (Gen 3 and below support) | Type-4 2-x-2+ | 0.8mm | 10 | Mainstream | Premium Mid Loss (PML) |  |  | B* | SL | 3 |  |  |  | losses | -0.88 dB/inch @ 5GHz
HSIO | Differential Clock (Gen 3 and below support) | Type-4 2-x-2+ | 0.8mm | 10 | Mainstream | Premium Mid Loss (PML) |  |  | B* | SL | 8 |  |  |  | losses | -0.88 dB/inch @ 5GHz
HSIO | eUSB2 | Type-4 2-x-2+ | 0.8mm | 10 | Mainstream | Premium Mid Loss (PML) |  |  | B* | SL | 3 |  |  |  | losses | -0.88 dB/inch @ 5GHz
HSIO | eUSB2 | Type-4 2-x-2+ | 0.8mm | 10 | Mainstream | Premium Mid Loss (PML) |  |  | B* | SL | 8 |  |  |  | losses | -0.88 dB/inch @ 5GHz
HSIO | PCIe Gen 1-3 | Type-4 2-x-2+ | 0.8mm | 10 | Mainstream | Premium Mid Loss (PML) |  |  | B* | SL | 3 |  |  |  | losses | -0.88 dB/inch @ 5GHz
HSIO | PCIe Gen 1-3 | Type-4 2-x-2+ | 0.8mm | 10 | Mainstream | Premium Mid Loss (PML) |  |  | B* | SL | 8 |  |  |  | losses | -0.88 dB/inch @ 5GHz
HSIO | TCP USB 3.2 Type-A | Type-4 2-x-2+ | 0.8mm | 10 | Mainstream | Premium Mid Loss (PML) |  |  | B* | SL | 3 |  |  |  | losses | -0.88 dB/inch @ 5GHz
HSIO | TCP USB 3.2 Type-A | Type-4 2-x-2+ | 0.8mm | 10 | Mainstream | Premium Mid Loss (PML) |  |  | B* | SL | 8 |  |  |  | losses | -0.88 dB/inch @ 5GHz
HSIO | Differential Clock (Gen 3 and below support) | Type-4 2-x-2+ | 0.8mm | 10 | Mainstream | Premium Mid Loss (PML) |  |  | B* | SL | 3 |  |  |  | external_spacing | 300 um
HSIO | Differential Clock (Gen 3 and below support) | Type-4 2-x-2+ | 0.8mm | 10 | Mainstream | Premium Mid Loss (PML) |  |  | B* | SL | 8 |  |  |  | external_spacing | 300 um
HSIO | eUSB2 | Type-4 2-x-2+ | 0.8mm | 10 | Mainstream | Premium Mid Loss (PML) |  |  | B* | SL | 3 |  |  |  | external_spacing | 300 um
HSIO | eUSB2 | Type-4 2-x-2+ | 0.8mm | 10 | Mainstream | Premium Mid Loss (PML) |  |  | B* | SL | 8 |  |  |  | external_spacing | 300 um
HSIO | PCIe Gen 1-3 | Type-4 2-x-2+ | 0.8mm | 10 | Mainstream | Premium Mid Loss (PML) |  |  | B* | SL | 3 |  |  |  | external_spacing | 300 um
HSIO | PCIe Gen 1-3 | Type-4 2-x-2+ | 0.8mm | 10 | Mainstream | Premium Mid Loss (PML) |  |  | B* | SL | 8 |  |  |  | external_spacing | 300 um
HSIO | TCP USB 3.2 Type-A | Type-4 2-x-2+ | 0.8mm | 10 | Mainstream | Premium Mid Loss (PML) |  |  | B* | SL | 3 |  |  |  | external_spacing | 300 um
HSIO | TCP USB 3.2 Type-A | Type-4 2-x-2+ | 0.8mm | 10 | Mainstream | Premium Mid Loss (PML) |  |  | B* | SL | 8 |  |  |  | external_spacing | 300 um
HSIO | Differential Clock (Gen 3 and below support) | Type-4 2-x-2+ | 0.8mm | 10 | Mainstream | Premium Mid Loss (PML) |  |  | B* | SL | 3 |  |  |  | internal_channel_kb | 0.106 %
HSIO | Differential Clock (Gen 3 and below support) | Type-4 2-x-2+ | 0.8mm | 10 | Mainstream | Premium Mid Loss (PML) |  |  | B* | SL | 8 |  |  |  | internal_channel_kb | 0.106 %
HSIO | eUSB2 | Type-4 2-x-2+ | 0.8mm | 10 | Mainstream | Premium Mid Loss (PML) |  |  | B* | SL | 3 |  |  |  | internal_channel_kb | 0.106 %
HSIO | eUSB2 | Type-4 2-x-2+ | 0.8mm | 10 | Mainstream | Premium Mid Loss (PML) |  |  | B* | SL | 8 |  |  |  | internal_channel_kb | 0.106 %
HSIO | PCIe Gen 1-3 | Type-4 2-x-2+ | 0.8mm | 10 | Mainstream | Premium Mid Loss (PML) |  |  | B* | SL | 3 |  |  |  | internal_channel_kb | 0.106 %
HSIO | PCIe Gen 1-3 | Type-4 2-x-2+ | 0.8mm | 10 | Mainstream | Premium Mid Loss (PML) |  |  | B* | SL | 8 |  |  |  | internal_channel_kb | 0.106 %
HSIO | TCP USB 3.2 Type-A | Type-4 2-x-2+ | 0.8mm | 10 | Mainstream | Premium Mid Loss (PML) |  |  | B* | SL | 3 |  |  |  | internal_channel_kb | 0.106 %
HSIO | TCP USB 3.2 Type-A | Type-4 2-x-2+ | 0.8mm | 10 | Mainstream | Premium Mid Loss (PML) |  |  | B* | SL | 8 |  |  |  | internal_channel_kb | 0.106 %
HSIO | Differential Clock (Gen 3 and below support) | Type-4 2-x-2+ | 0.8mm | 10 | Mainstream | Premium Mid Loss (PML) |  |  | B* | SL | 3 |  |  |  | internal_channel_spacing | 200 um
HSIO | Differential Clock (Gen 3 and below support) | Type-4 2-x-2+ | 0.8mm | 10 | Mainstream | Premium Mid Loss (PML) |  |  | B* | SL | 8 |  |  |  | internal_channel_spacing | 200 um
HSIO | eUSB2 | Type-4 2-x-2+ | 0.8mm | 10 | Mainstream | Premium Mid Loss (PML) |  |  | B* | SL | 3 |  |  |  | internal_channel_spacing | 200 um
HSIO | eUSB2 | Type-4 2-x-2+ | 0.8mm | 10 | Mainstream | Premium Mid Loss (PML) |  |  | B* | SL | 8 |  |  |  | internal_channel_spacing | 200 um
HSIO | PCIe Gen 1-3 | Type-4 2-x-2+ | 0.8mm | 10 | Mainstream | Premium Mid Loss (PML) |  |  | B* | SL | 3 |  |  |  | internal_channel_spacing | 200 um
HSIO | PCIe Gen 1-3 | Type-4 2-x-2+ | 0.8mm | 10 | Mainstream | Premium Mid Loss (PML) |  |  | B* | SL | 8 |  |  |  | internal_channel_spacing | 200 um
HSIO | TCP USB 3.2 Type-A | Type-4 2-x-2+ | 0.8mm | 10 | Mainstream | Premium Mid Loss (PML) |  |  | B* | SL | 3 |  |  |  | internal_channel_spacing | 200 um
HSIO | TCP USB 3.2 Type-A | Type-4 2-x-2+ | 0.8mm | 10 | Mainstream | Premium Mid Loss (PML) |  |  | B* | SL | 8 |  |  |  | internal_channel_spacing | 200 um
HSIO | CSI CPHY | Type-4 2-x-2+ | 0.8mm | 10 | Mainstream | Premium Mid Loss (PML) |  |  | B* | SL | 3 |  |  |  | min_width | 75 um
HSIO | CSI CPHY | Type-4 2-x-2+ | 0.8mm | 10 | Mainstream | Premium Mid Loss (PML) |  |  | B* | SL | 8 |  |  |  | min_width | 75 um
HSIO | CSI DPHY | Type-4 2-x-2+ | 0.8mm | 10 | Mainstream | Premium Mid Loss (PML) |  |  | B* | SL | 3 |  |  |  | min_width | 75 um
HSIO | CSI DPHY | Type-4 2-x-2+ | 0.8mm | 10 | Mainstream | Premium Mid Loss (PML) |  |  | B* | SL | 8 |  |  |  | min_width | 75 um
HSIO | HDMI | Type-4 2-x-2+ | 0.8mm | 10 | Mainstream | Premium Mid Loss (PML) |  |  | B* | SL | 3 |  |  |  | min_width | 75 um
HSIO | HDMI | Type-4 2-x-2+ | 0.8mm | 10 | Mainstream | Premium Mid Loss (PML) |  |  | B* | SL | 8 |  |  |  | min_width | 75 um
HSIO | TCP AUX | Type-4 2-x-2+ | 0.8mm | 10 | Mainstream | Premium Mid Loss (PML) |  |  | B* | SL | 3 |  |  |  | min_width | 75 um
HSIO | TCP AUX | Type-4 2-x-2+ | 0.8mm | 10 | Mainstream | Premium Mid Loss (PML) |  |  | B* | SL | 8 |  |  |  | min_width | 75 um
HSIO | TCP DP AUX | Type-4 2-x-2+ | 0.8mm | 10 | Mainstream | Premium Mid Loss (PML) |  |  | B* | SL | 3 |  |  |  | min_width | 75 um
HSIO | TCP DP AUX | Type-4 2-x-2+ | 0.8mm | 10 | Mainstream | Premium Mid Loss (PML) |  |  | B* | SL | 8 |  |  |  | min_width | 75 um
HSIO | eDP | Type-4 2-x-2+ | 0.8mm | 10 | Mainstream | Premium Mid Loss (PML) |  |  | B* | SL | 3 |  |  |  | min_width | 75 um
HSIO | eDP | Type-4 2-x-2+ | 0.8mm | 10 | Mainstream | Premium Mid Loss (PML) |  |  | B* | SL | 8 |  |  |  | min_width | 75 um
HSIO | CSI CPHY | Type-4 2-x-2+ | 0.8mm | 10 | Mainstream | Premium Mid Loss (PML) |  |  | B* | SL | 3 |  |  |  | intra_pair_spacing | 88 um
HSIO | CSI CPHY | Type-4 2-x-2+ | 0.8mm | 10 | Mainstream | Premium Mid Loss (PML) |  |  | B* | SL | 8 |  |  |  | intra_pair_spacing | 88 um
HSIO | CSI DPHY | Type-4 2-x-2+ | 0.8mm | 10 | Mainstream | Premium Mid Loss (PML) |  |  | B* | SL | 3 |  |  |  | intra_pair_spacing | 88 um
HSIO | CSI DPHY | Type-4 2-x-2+ | 0.8mm | 10 | Mainstream | Premium Mid Loss (PML) |  |  | B* | SL | 8 |  |  |  | intra_pair_spacing | 88 um
HSIO | HDMI | Type-4 2-x-2+ | 0.8mm | 10 | Mainstream | Premium Mid Loss (PML) |  |  | B* | SL | 3 |  |  |  | intra_pair_spacing | 88 um
HSIO | HDMI | Type-4 2-x-2+ | 0.8mm | 10 | Mainstream | Premium Mid Loss (PML) |  |  | B* | SL | 8 |  |  |  | intra_pair_spacing | 88 um
HSIO | TCP AUX | Type-4 2-x-2+ | 0.8mm | 10 | Mainstream | Premium Mid Loss (PML) |  |  | B* | SL | 3 |  |  |  | intra_pair_spacing | 88 um
HSIO | TCP AUX | Type-4 2-x-2+ | 0.8mm | 10 | Mainstream | Premium Mid Loss (PML) |  |  | B* | SL | 8 |  |  |  | intra_pair_spacing | 88 um
HSIO | TCP DP AUX | Type-4 2-x-2+ | 0.8mm | 10 | Mainstream | Premium Mid Loss (PML) |  |  | B* | SL | 3 |  |  |  | intra_pair_spacing | 88 um
HSIO | TCP DP AUX | Type-4 2-x-2+ | 0.8mm | 10 | Mainstream | Premium Mid Loss (PML) |  |  | B* | SL | 8 |  |  |  | intra_pair_spacing | 88 um
HSIO | eDP | Type-4 2-x-2+ | 0.8mm | 10 | Mainstream | Premium Mid Loss (PML) |  |  | B* | SL | 3 |  |  |  | intra_pair_spacing | 88 um
HSIO | eDP | Type-4 2-x-2+ | 0.8mm | 10 | Mainstream | Premium Mid Loss (PML) |  |  | B* | SL | 8 |  |  |  | intra_pair_spacing | 88 um
HSIO | CSI CPHY | Type-4 2-x-2+ | 0.8mm | 10 | Mainstream | Premium Mid Loss (PML) |  |  | B* | SL | 3 |  |  |  | impedance | 78 ohm
HSIO | CSI CPHY | Type-4 2-x-2+ | 0.8mm | 10 | Mainstream | Premium Mid Loss (PML) |  |  | B* | SL | 8 |  |  |  | impedance | 78 ohm
HSIO | CSI DPHY | Type-4 2-x-2+ | 0.8mm | 10 | Mainstream | Premium Mid Loss (PML) |  |  | B* | SL | 3 |  |  |  | impedance | 78 ohm
HSIO | CSI DPHY | Type-4 2-x-2+ | 0.8mm | 10 | Mainstream | Premium Mid Loss (PML) |  |  | B* | SL | 8 |  |  |  | impedance | 78 ohm
HSIO | HDMI | Type-4 2-x-2+ | 0.8mm | 10 | Mainstream | Premium Mid Loss (PML) |  |  | B* | SL | 3 |  |  |  | impedance | 78 ohm
HSIO | HDMI | Type-4 2-x-2+ | 0.8mm | 10 | Mainstream | Premium Mid Loss (PML) |  |  | B* | SL | 8 |  |  |  | impedance | 78 ohm
HSIO | TCP AUX | Type-4 2-x-2+ | 0.8mm | 10 | Mainstream | Premium Mid Loss (PML) |  |  | B* | SL | 3 |  |  |  | impedance | 78 ohm
HSIO | TCP AUX | Type-4 2-x-2+ | 0.8mm | 10 | Mainstream | Premium Mid Loss (PML) |  |  | B* | SL | 8 |  |  |  | impedance | 78 ohm
HSIO | TCP DP AUX | Type-4 2-x-2+ | 0.8mm | 10 | Mainstream | Premium Mid Loss (PML) |  |  | B* | SL | 3 |  |  |  | impedance | 78 ohm
HSIO | TCP DP AUX | Type-4 2-x-2+ | 0.8mm | 10 | Mainstream | Premium Mid Loss (PML) |  |  | B* | SL | 8 |  |  |  | impedance | 78 ohm
HSIO | eDP | Type-4 2-x-2+ | 0.8mm | 10 | Mainstream | Premium Mid Loss (PML) |  |  | B* | SL | 3 |  |  |  | impedance | 78 ohm
HSIO | eDP | Type-4 2-x-2+ | 0.8mm | 10 | Mainstream | Premium Mid Loss (PML) |  |  | B* | SL | 8 |  |  |  | impedance | 78 ohm
HSIO | CSI CPHY | Type-4 2-x-2+ | 0.8mm | 10 | Mainstream | Premium Mid Loss (PML) |  |  | B* | SL | 3 |  |  |  | losses | -0.88 dB/inch @ 5GHz
HSIO | CSI CPHY | Type-4 2-x-2+ | 0.8mm | 10 | Mainstream | Premium Mid Loss (PML) |  |  | B* | SL | 8 |  |  |  | losses | -0.88 dB/inch @ 5GHz
HSIO | CSI DPHY | Type-4 2-x-2+ | 0.8mm | 10 | Mainstream | Premium Mid Loss (PML) |  |  | B* | SL | 3 |  |  |  | losses | -0.88 dB/inch @ 5GHz
HSIO | CSI DPHY | Type-4 2-x-2+ | 0.8mm | 10 | Mainstream | Premium Mid Loss (PML) |  |  | B* | SL | 8 |  |  |  | losses | -0.88 dB/inch @ 5GHz
HSIO | HDMI | Type-4 2-x-2+ | 0.8mm | 10 | Mainstream | Premium Mid Loss (PML) |  |  | B* | SL | 3 |  |  |  | losses | -0.88 dB/inch @ 5GHz
HSIO | HDMI | Type-4 2-x-2+ | 0.8mm | 10 | Mainstream | Premium Mid Loss (PML) |  |  | B* | SL | 8 |  |  |  | losses | -0.88 dB/inch @ 5GHz
HSIO | TCP AUX | Type-4 2-x-2+ | 0.8mm | 10 | Mainstream | Premium Mid Loss (PML) |  |  | B* | SL | 3 |  |  |  | losses | -0.88 dB/inch @ 5GHz
HSIO | TCP AUX | Type-4 2-x-2+ | 0.8mm | 10 | Mainstream | Premium Mid Loss (PML) |  |  | B* | SL | 8 |  |  |  | losses | -0.88 dB/inch @ 5GHz
HSIO | TCP DP AUX | Type-4 2-x-2+ | 0.8mm | 10 | Mainstream | Premium Mid Loss (PML) |  |  | B* | SL | 3 |  |  |  | losses | -0.88 dB/inch @ 5GHz
HSIO | TCP DP AUX | Type-4 2-x-2+ | 0.8mm | 10 | Mainstream | Premium Mid Loss (PML) |  |  | B* | SL | 8 |  |  |  | losses | -0.88 dB/inch @ 5GHz
HSIO | eDP | Type-4 2-x-2+ | 0.8mm | 10 | Mainstream | Premium Mid Loss (PML) |  |  | B* | SL | 3 |  |  |  | losses | -0.88 dB/inch @ 5GHz
HSIO | eDP | Type-4 2-x-2+ | 0.8mm | 10 | Mainstream | Premium Mid Loss (PML) |  |  | B* | SL | 8 |  |  |  | losses | -0.88 dB/inch @ 5GHz
HSIO | CSI CPHY | Type-4 2-x-2+ | 0.8mm | 10 | Mainstream | Premium Mid Loss (PML) |  |  | B* | SL | 3 |  |  |  | external_spacing | 300 um
HSIO | CSI CPHY | Type-4 2-x-2+ | 0.8mm | 10 | Mainstream | Premium Mid Loss (PML) |  |  | B* | SL | 8 |  |  |  | external_spacing | 300 um
HSIO | CSI DPHY | Type-4 2-x-2+ | 0.8mm | 10 | Mainstream | Premium Mid Loss (PML) |  |  | B* | SL | 3 |  |  |  | external_spacing | 300 um
HSIO | CSI DPHY | Type-4 2-x-2+ | 0.8mm | 10 | Mainstream | Premium Mid Loss (PML) |  |  | B* | SL | 8 |  |  |  | external_spacing | 300 um
HSIO | HDMI | Type-4 2-x-2+ | 0.8mm | 10 | Mainstream | Premium Mid Loss (PML) |  |  | B* | SL | 3 |  |  |  | external_spacing | 300 um
HSIO | HDMI | Type-4 2-x-2+ | 0.8mm | 10 | Mainstream | Premium Mid Loss (PML) |  |  | B* | SL | 8 |  |  |  | external_spacing | 300 um
HSIO | TCP AUX | Type-4 2-x-2+ | 0.8mm | 10 | Mainstream | Premium Mid Loss (PML) |  |  | B* | SL | 3 |  |  |  | external_spacing | 300 um
HSIO | TCP AUX | Type-4 2-x-2+ | 0.8mm | 10 | Mainstream | Premium Mid Loss (PML) |  |  | B* | SL | 8 |  |  |  | external_spacing | 300 um
HSIO | TCP DP AUX | Type-4 2-x-2+ | 0.8mm | 10 | Mainstream | Premium Mid Loss (PML) |  |  | B* | SL | 3 |  |  |  | external_spacing | 300 um
HSIO | TCP DP AUX | Type-4 2-x-2+ | 0.8mm | 10 | Mainstream | Premium Mid Loss (PML) |  |  | B* | SL | 8 |  |  |  | external_spacing | 300 um
HSIO | eDP | Type-4 2-x-2+ | 0.8mm | 10 | Mainstream | Premium Mid Loss (PML) |  |  | B* | SL | 3 |  |  |  | external_spacing | 300 um
HSIO | eDP | Type-4 2-x-2+ | 0.8mm | 10 | Mainstream | Premium Mid Loss (PML) |  |  | B* | SL | 8 |  |  |  | external_spacing | 300 um
HSIO | CSI CPHY | Type-4 2-x-2+ | 0.8mm | 10 | Mainstream | Premium Mid Loss (PML) |  |  | B* | SL | 3 |  |  |  | internal_channel_kb | 1.301 %
HSIO | CSI CPHY | Type-4 2-x-2+ | 0.8mm | 10 | Mainstream | Premium Mid Loss (PML) |  |  | B* | SL | 8 |  |  |  | internal_channel_kb | 1.301 %
HSIO | CSI DPHY | Type-4 2-x-2+ | 0.8mm | 10 | Mainstream | Premium Mid Loss (PML) |  |  | B* | SL | 3 |  |  |  | internal_channel_kb | 1.301 %
HSIO | CSI DPHY | Type-4 2-x-2+ | 0.8mm | 10 | Mainstream | Premium Mid Loss (PML) |  |  | B* | SL | 8 |  |  |  | internal_channel_kb | 1.301 %
HSIO | HDMI | Type-4 2-x-2+ | 0.8mm | 10 | Mainstream | Premium Mid Loss (PML) |  |  | B* | SL | 3 |  |  |  | internal_channel_kb | 1.301 %
HSIO | HDMI | Type-4 2-x-2+ | 0.8mm | 10 | Mainstream | Premium Mid Loss (PML) |  |  | B* | SL | 8 |  |  |  | internal_channel_kb | 1.301 %
HSIO | TCP AUX | Type-4 2-x-2+ | 0.8mm | 10 | Mainstream | Premium Mid Loss (PML) |  |  | B* | SL | 3 |  |  |  | internal_channel_kb | 1.301 %
HSIO | TCP AUX | Type-4 2-x-2+ | 0.8mm | 10 | Mainstream | Premium Mid Loss (PML) |  |  | B* | SL | 8 |  |  |  | internal_channel_kb | 1.301 %
HSIO | TCP DP AUX | Type-4 2-x-2+ | 0.8mm | 10 | Mainstream | Premium Mid Loss (PML) |  |  | B* | SL | 3 |  |  |  | internal_channel_kb | 1.301 %
HSIO | TCP DP AUX | Type-4 2-x-2+ | 0.8mm | 10 | Mainstream | Premium Mid Loss (PML) |  |  | B* | SL | 8 |  |  |  | internal_channel_kb | 1.301 %
HSIO | eDP | Type-4 2-x-2+ | 0.8mm | 10 | Mainstream | Premium Mid Loss (PML) |  |  | B* | SL | 3 |  |  |  | internal_channel_kb | 1.301 %
HSIO | eDP | Type-4 2-x-2+ | 0.8mm | 10 | Mainstream | Premium Mid Loss (PML) |  |  | B* | SL | 8 |  |  |  | internal_channel_kb | 1.301 %
HSIO | CSI CPHY | Type-4 2-x-2+ | 0.8mm | 10 | Mainstream | Premium Mid Loss (PML) |  |  | B* | SL | 3 |  |  |  | internal_channel_spacing | 88 um
HSIO | CSI CPHY | Type-4 2-x-2+ | 0.8mm | 10 | Mainstream | Premium Mid Loss (PML) |  |  | B* | SL | 8 |  |  |  | internal_channel_spacing | 88 um
HSIO | CSI DPHY | Type-4 2-x-2+ | 0.8mm | 10 | Mainstream | Premium Mid Loss (PML) |  |  | B* | SL | 3 |  |  |  | internal_channel_spacing | 88 um
HSIO | CSI DPHY | Type-4 2-x-2+ | 0.8mm | 10 | Mainstream | Premium Mid Loss (PML) |  |  | B* | SL | 8 |  |  |  | internal_channel_spacing | 88 um
HSIO | HDMI | Type-4 2-x-2+ | 0.8mm | 10 | Mainstream | Premium Mid Loss (PML) |  |  | B* | SL | 3 |  |  |  | internal_channel_spacing | 88 um
HSIO | HDMI | Type-4 2-x-2+ | 0.8mm | 10 | Mainstream | Premium Mid Loss (PML) |  |  | B* | SL | 8 |  |  |  | internal_channel_spacing | 88 um
HSIO | TCP AUX | Type-4 2-x-2+ | 0.8mm | 10 | Mainstream | Premium Mid Loss (PML) |  |  | B* | SL | 3 |  |  |  | internal_channel_spacing | 88 um
HSIO | TCP AUX | Type-4 2-x-2+ | 0.8mm | 10 | Mainstream | Premium Mid Loss (PML) |  |  | B* | SL | 8 |  |  |  | internal_channel_spacing | 88 um
HSIO | TCP DP AUX | Type-4 2-x-2+ | 0.8mm | 10 | Mainstream | Premium Mid Loss (PML) |  |  | B* | SL | 3 |  |  |  | internal_channel_spacing | 88 um
HSIO | TCP DP AUX | Type-4 2-x-2+ | 0.8mm | 10 | Mainstream | Premium Mid Loss (PML) |  |  | B* | SL | 8 |  |  |  | internal_channel_spacing | 88 um
HSIO | eDP | Type-4 2-x-2+ | 0.8mm | 10 | Mainstream | Premium Mid Loss (PML) |  |  | B* | SL | 3 |  |  |  | internal_channel_spacing | 88 um
HSIO | eDP | Type-4 2-x-2+ | 0.8mm | 10 | Mainstream | Premium Mid Loss (PML) |  |  | B* | SL | 8 |  |  |  | internal_channel_spacing | 88 um
HSIO | Differential Clock (Gen 4 support) | Type-4 2-x-2+ | 0.8mm | 10 | Mainstream | Premium Mid Loss (PML) |  |  | B* | SL | 3 |  |  |  | min_width | 75 um
HSIO | Differential Clock (Gen 4 support) | Type-4 2-x-2+ | 0.8mm | 10 | Mainstream | Premium Mid Loss (PML) |  |  | B* | SL | 8 |  |  |  | min_width | 75 um
HSIO | Differential Clock (Gen 5 support) | Type-4 2-x-2+ | 0.8mm | 10 | Mainstream | Premium Mid Loss (PML) |  |  | B* | SL | 3 |  |  |  | min_width | 75 um
HSIO | Differential Clock (Gen 5 support) | Type-4 2-x-2+ | 0.8mm | 10 | Mainstream | Premium Mid Loss (PML) |  |  | B* | SL | 8 |  |  |  | min_width | 75 um
HSIO | Differential Clock (Gen 4 support) | Type-4 2-x-2+ | 0.8mm | 10 | Mainstream | Premium Mid Loss (PML) |  |  | B* | SL | 3 |  |  |  | intra_pair_spacing | 88 um
HSIO | Differential Clock (Gen 4 support) | Type-4 2-x-2+ | 0.8mm | 10 | Mainstream | Premium Mid Loss (PML) |  |  | B* | SL | 8 |  |  |  | intra_pair_spacing | 88 um
HSIO | Differential Clock (Gen 5 support) | Type-4 2-x-2+ | 0.8mm | 10 | Mainstream | Premium Mid Loss (PML) |  |  | B* | SL | 3 |  |  |  | intra_pair_spacing | 88 um
HSIO | Differential Clock (Gen 5 support) | Type-4 2-x-2+ | 0.8mm | 10 | Mainstream | Premium Mid Loss (PML) |  |  | B* | SL | 8 |  |  |  | intra_pair_spacing | 88 um
HSIO | Differential Clock (Gen 4 support) | Type-4 2-x-2+ | 0.8mm | 10 | Mainstream | Premium Mid Loss (PML) |  |  | B* | SL | 3 |  |  |  | impedance | 78 ohm
HSIO | Differential Clock (Gen 4 support) | Type-4 2-x-2+ | 0.8mm | 10 | Mainstream | Premium Mid Loss (PML) |  |  | B* | SL | 8 |  |  |  | impedance | 78 ohm
HSIO | Differential Clock (Gen 5 support) | Type-4 2-x-2+ | 0.8mm | 10 | Mainstream | Premium Mid Loss (PML) |  |  | B* | SL | 3 |  |  |  | impedance | 78 ohm
HSIO | Differential Clock (Gen 5 support) | Type-4 2-x-2+ | 0.8mm | 10 | Mainstream | Premium Mid Loss (PML) |  |  | B* | SL | 8 |  |  |  | impedance | 78 ohm
HSIO | Differential Clock (Gen 4 support) | Type-4 2-x-2+ | 0.8mm | 10 | Mainstream | Premium Mid Loss (PML) |  |  | B* | SL | 3 |  |  |  | losses | -0.88 dB/inch @ 5GHz
HSIO | Differential Clock (Gen 4 support) | Type-4 2-x-2+ | 0.8mm | 10 | Mainstream | Premium Mid Loss (PML) |  |  | B* | SL | 8 |  |  |  | losses | -0.88 dB/inch @ 5GHz
HSIO | Differential Clock (Gen 5 support) | Type-4 2-x-2+ | 0.8mm | 10 | Mainstream | Premium Mid Loss (PML) |  |  | B* | SL | 3 |  |  |  | losses | -0.88 dB/inch @ 5GHz
HSIO | Differential Clock (Gen 5 support) | Type-4 2-x-2+ | 0.8mm | 10 | Mainstream | Premium Mid Loss (PML) |  |  | B* | SL | 8 |  |  |  | losses | -0.88 dB/inch @ 5GHz
HSIO | Differential Clock (Gen 4 support) | Type-4 2-x-2+ | 0.8mm | 10 | Mainstream | Premium Mid Loss (PML) |  |  | B* | SL | 3 |  |  |  | external_spacing | 500 um
HSIO | Differential Clock (Gen 4 support) | Type-4 2-x-2+ | 0.8mm | 10 | Mainstream | Premium Mid Loss (PML) |  |  | B* | SL | 8 |  |  |  | external_spacing | 500 um
HSIO | Differential Clock (Gen 5 support) | Type-4 2-x-2+ | 0.8mm | 10 | Mainstream | Premium Mid Loss (PML) |  |  | B* | SL | 3 |  |  |  | external_spacing | 500 um
HSIO | Differential Clock (Gen 5 support) | Type-4 2-x-2+ | 0.8mm | 10 | Mainstream | Premium Mid Loss (PML) |  |  | B* | SL | 8 |  |  |  | external_spacing | 500 um
HSIO | Differential Clock (Gen 4 support) | Type-4 2-x-2+ | 0.8mm | 10 | Mainstream | Premium Mid Loss (PML) |  |  | B* | SL | 3 |  |  |  | internal_channel_kb | 0.002 %
HSIO | Differential Clock (Gen 4 support) | Type-4 2-x-2+ | 0.8mm | 10 | Mainstream | Premium Mid Loss (PML) |  |  | B* | SL | 8 |  |  |  | internal_channel_kb | 0.002 %
HSIO | Differential Clock (Gen 5 support) | Type-4 2-x-2+ | 0.8mm | 10 | Mainstream | Premium Mid Loss (PML) |  |  | B* | SL | 3 |  |  |  | internal_channel_kb | 0.002 %
HSIO | Differential Clock (Gen 5 support) | Type-4 2-x-2+ | 0.8mm | 10 | Mainstream | Premium Mid Loss (PML) |  |  | B* | SL | 8 |  |  |  | internal_channel_kb | 0.002 %
HSIO | Differential Clock (Gen 4 support) | Type-4 2-x-2+ | 0.8mm | 10 | Mainstream | Premium Mid Loss (PML) |  |  | B* | SL | 3 |  |  |  | internal_channel_spacing | 375 um
HSIO | Differential Clock (Gen 4 support) | Type-4 2-x-2+ | 0.8mm | 10 | Mainstream | Premium Mid Loss (PML) |  |  | B* | SL | 8 |  |  |  | internal_channel_spacing | 375 um
HSIO | Differential Clock (Gen 5 support) | Type-4 2-x-2+ | 0.8mm | 10 | Mainstream | Premium Mid Loss (PML) |  |  | B* | SL | 3 |  |  |  | internal_channel_spacing | 375 um
HSIO | Differential Clock (Gen 5 support) | Type-4 2-x-2+ | 0.8mm | 10 | Mainstream | Premium Mid Loss (PML) |  |  | B* | SL | 8 |  |  |  | internal_channel_spacing | 375 um
HSIO | CNVio3 | Type-4 2-x-2+ | 0.8mm | 10 | Mainstream | Premium Mid Loss (PML) |  |  | B* | SL | 3 |  |  |  | min_width | 75 um
HSIO | CNVio3 | Type-4 2-x-2+ | 0.8mm | 10 | Mainstream | Premium Mid Loss (PML) |  |  | B* | SL | 8 |  |  |  | min_width | 75 um
HSIO | TCP DP | Type-4 2-x-2+ | 0.8mm | 10 | Mainstream | Premium Mid Loss (PML) |  |  | B* | SL | 3 |  |  |  | min_width | 75 um
HSIO | TCP DP | Type-4 2-x-2+ | 0.8mm | 10 | Mainstream | Premium Mid Loss (PML) |  |  | B* | SL | 8 |  |  |  | min_width | 75 um
HSIO | TCP TBT4 | Type-4 2-x-2+ | 0.8mm | 10 | Mainstream | Premium Mid Loss (PML) |  |  | B* | SL | 3 |  |  |  | min_width | 75 um
HSIO | TCP TBT4 | Type-4 2-x-2+ | 0.8mm | 10 | Mainstream | Premium Mid Loss (PML) |  |  | B* | SL | 8 |  |  |  | min_width | 75 um
HSIO | TCP TBT5 | Type-4 2-x-2+ | 0.8mm | 10 | Mainstream | Premium Mid Loss (PML) |  |  | B* | SL | 3 |  |  |  | min_width | 75 um
HSIO | TCP TBT5 | Type-4 2-x-2+ | 0.8mm | 10 | Mainstream | Premium Mid Loss (PML) |  |  | B* | SL | 8 |  |  |  | min_width | 75 um
HSIO | CNVio3 | Type-4 2-x-2+ | 0.8mm | 10 | Mainstream | Premium Mid Loss (PML) |  |  | B* | SL | 3 |  |  |  | intra_pair_spacing | 88 um
HSIO | CNVio3 | Type-4 2-x-2+ | 0.8mm | 10 | Mainstream | Premium Mid Loss (PML) |  |  | B* | SL | 8 |  |  |  | intra_pair_spacing | 88 um
HSIO | TCP DP | Type-4 2-x-2+ | 0.8mm | 10 | Mainstream | Premium Mid Loss (PML) |  |  | B* | SL | 3 |  |  |  | intra_pair_spacing | 88 um
HSIO | TCP DP | Type-4 2-x-2+ | 0.8mm | 10 | Mainstream | Premium Mid Loss (PML) |  |  | B* | SL | 8 |  |  |  | intra_pair_spacing | 88 um
HSIO | TCP TBT4 | Type-4 2-x-2+ | 0.8mm | 10 | Mainstream | Premium Mid Loss (PML) |  |  | B* | SL | 3 |  |  |  | intra_pair_spacing | 88 um
HSIO | TCP TBT4 | Type-4 2-x-2+ | 0.8mm | 10 | Mainstream | Premium Mid Loss (PML) |  |  | B* | SL | 8 |  |  |  | intra_pair_spacing | 88 um
HSIO | TCP TBT5 | Type-4 2-x-2+ | 0.8mm | 10 | Mainstream | Premium Mid Loss (PML) |  |  | B* | SL | 3 |  |  |  | intra_pair_spacing | 88 um
HSIO | TCP TBT5 | Type-4 2-x-2+ | 0.8mm | 10 | Mainstream | Premium Mid Loss (PML) |  |  | B* | SL | 8 |  |  |  | intra_pair_spacing | 88 um
HSIO | CNVio3 | Type-4 2-x-2+ | 0.8mm | 10 | Mainstream | Premium Mid Loss (PML) |  |  | B* | SL | 3 |  |  |  | impedance | 78 ohm
HSIO | CNVio3 | Type-4 2-x-2+ | 0.8mm | 10 | Mainstream | Premium Mid Loss (PML) |  |  | B* | SL | 8 |  |  |  | impedance | 78 ohm
HSIO | TCP DP | Type-4 2-x-2+ | 0.8mm | 10 | Mainstream | Premium Mid Loss (PML) |  |  | B* | SL | 3 |  |  |  | impedance | 78 ohm
HSIO | TCP DP | Type-4 2-x-2+ | 0.8mm | 10 | Mainstream | Premium Mid Loss (PML) |  |  | B* | SL | 8 |  |  |  | impedance | 78 ohm
HSIO | TCP TBT4 | Type-4 2-x-2+ | 0.8mm | 10 | Mainstream | Premium Mid Loss (PML) |  |  | B* | SL | 3 |  |  |  | impedance | 78 ohm
HSIO | TCP TBT4 | Type-4 2-x-2+ | 0.8mm | 10 | Mainstream | Premium Mid Loss (PML) |  |  | B* | SL | 8 |  |  |  | impedance | 78 ohm
HSIO | TCP TBT5 | Type-4 2-x-2+ | 0.8mm | 10 | Mainstream | Premium Mid Loss (PML) |  |  | B* | SL | 3 |  |  |  | impedance | 78 ohm
HSIO | TCP TBT5 | Type-4 2-x-2+ | 0.8mm | 10 | Mainstream | Premium Mid Loss (PML) |  |  | B* | SL | 8 |  |  |  | impedance | 78 ohm
HSIO | CNVio3 | Type-4 2-x-2+ | 0.8mm | 10 | Mainstream | Premium Mid Loss (PML) |  |  | B* | SL | 3 |  |  |  | losses | -0.88 dB/inch @ 5GHz
HSIO | CNVio3 | Type-4 2-x-2+ | 0.8mm | 10 | Mainstream | Premium Mid Loss (PML) |  |  | B* | SL | 8 |  |  |  | losses | -0.88 dB/inch @ 5GHz
HSIO | TCP DP | Type-4 2-x-2+ | 0.8mm | 10 | Mainstream | Premium Mid Loss (PML) |  |  | B* | SL | 3 |  |  |  | losses | -0.88 dB/inch @ 5GHz
HSIO | TCP DP | Type-4 2-x-2+ | 0.8mm | 10 | Mainstream | Premium Mid Loss (PML) |  |  | B* | SL | 8 |  |  |  | losses | -0.88 dB/inch @ 5GHz
HSIO | TCP TBT4 | Type-4 2-x-2+ | 0.8mm | 10 | Mainstream | Premium Mid Loss (PML) |  |  | B* | SL | 3 |  |  |  | losses | -0.88 dB/inch @ 5GHz
HSIO | TCP TBT4 | Type-4 2-x-2+ | 0.8mm | 10 | Mainstream | Premium Mid Loss (PML) |  |  | B* | SL | 8 |  |  |  | losses | -0.88 dB/inch @ 5GHz
HSIO | TCP TBT5 | Type-4 2-x-2+ | 0.8mm | 10 | Mainstream | Premium Mid Loss (PML) |  |  | B* | SL | 3 |  |  |  | losses | -0.88 dB/inch @ 5GHz
HSIO | TCP TBT5 | Type-4 2-x-2+ | 0.8mm | 10 | Mainstream | Premium Mid Loss (PML) |  |  | B* | SL | 8 |  |  |  | losses | -0.88 dB/inch @ 5GHz
HSIO | CNVio3 | Type-4 2-x-2+ | 0.8mm | 10 | Mainstream | Premium Mid Loss (PML) |  |  | B* | SL | 3 |  |  |  | external_spacing | 375 um
HSIO | CNVio3 | Type-4 2-x-2+ | 0.8mm | 10 | Mainstream | Premium Mid Loss (PML) |  |  | B* | SL | 8 |  |  |  | external_spacing | 375 um
HSIO | TCP DP | Type-4 2-x-2+ | 0.8mm | 10 | Mainstream | Premium Mid Loss (PML) |  |  | B* | SL | 3 |  |  |  | external_spacing | 375 um
HSIO | TCP DP | Type-4 2-x-2+ | 0.8mm | 10 | Mainstream | Premium Mid Loss (PML) |  |  | B* | SL | 8 |  |  |  | external_spacing | 375 um
HSIO | TCP TBT4 | Type-4 2-x-2+ | 0.8mm | 10 | Mainstream | Premium Mid Loss (PML) |  |  | B* | SL | 3 |  |  |  | external_spacing | 375 um
HSIO | TCP TBT4 | Type-4 2-x-2+ | 0.8mm | 10 | Mainstream | Premium Mid Loss (PML) |  |  | B* | SL | 8 |  |  |  | external_spacing | 375 um
HSIO | TCP TBT5 | Type-4 2-x-2+ | 0.8mm | 10 | Mainstream | Premium Mid Loss (PML) |  |  | B* | SL | 3 |  |  |  | external_spacing | 375 um
HSIO | TCP TBT5 | Type-4 2-x-2+ | 0.8mm | 10 | Mainstream | Premium Mid Loss (PML) |  |  | B* | SL | 8 |  |  |  | external_spacing | 375 um
HSIO | CNVio3 | Type-4 2-x-2+ | 0.8mm | 10 | Mainstream | Premium Mid Loss (PML) |  |  | B* | SL | 3 |  |  |  | internal_channel_kb | 0.002 %
HSIO | CNVio3 | Type-4 2-x-2+ | 0.8mm | 10 | Mainstream | Premium Mid Loss (PML) |  |  | B* | SL | 8 |  |  |  | internal_channel_kb | 0.002 %
HSIO | TCP DP | Type-4 2-x-2+ | 0.8mm | 10 | Mainstream | Premium Mid Loss (PML) |  |  | B* | SL | 3 |  |  |  | internal_channel_kb | 0.002 %
HSIO | TCP DP | Type-4 2-x-2+ | 0.8mm | 10 | Mainstream | Premium Mid Loss (PML) |  |  | B* | SL | 8 |  |  |  | internal_channel_kb | 0.002 %
HSIO | TCP TBT4 | Type-4 2-x-2+ | 0.8mm | 10 | Mainstream | Premium Mid Loss (PML) |  |  | B* | SL | 3 |  |  |  | internal_channel_kb | 0.002 %
HSIO | TCP TBT4 | Type-4 2-x-2+ | 0.8mm | 10 | Mainstream | Premium Mid Loss (PML) |  |  | B* | SL | 8 |  |  |  | internal_channel_kb | 0.002 %
HSIO | TCP TBT5 | Type-4 2-x-2+ | 0.8mm | 10 | Mainstream | Premium Mid Loss (PML) |  |  | B* | SL | 3 |  |  |  | internal_channel_kb | 0.002 %
HSIO | TCP TBT5 | Type-4 2-x-2+ | 0.8mm | 10 | Mainstream | Premium Mid Loss (PML) |  |  | B* | SL | 8 |  |  |  | internal_channel_kb | 0.002 %
HSIO | CNVio3 | Type-4 2-x-2+ | 0.8mm | 10 | Mainstream | Premium Mid Loss (PML) |  |  | B* | SL | 3 |  |  |  | internal_channel_spacing | 375 um
HSIO | CNVio3 | Type-4 2-x-2+ | 0.8mm | 10 | Mainstream | Premium Mid Loss (PML) |  |  | B* | SL | 8 |  |  |  | internal_channel_spacing | 375 um
HSIO | TCP DP | Type-4 2-x-2+ | 0.8mm | 10 | Mainstream | Premium Mid Loss (PML) |  |  | B* | SL | 3 |  |  |  | internal_channel_spacing | 375 um
HSIO | TCP DP | Type-4 2-x-2+ | 0.8mm | 10 | Mainstream | Premium Mid Loss (PML) |  |  | B* | SL | 8 |  |  |  | internal_channel_spacing | 375 um
HSIO | TCP TBT4 | Type-4 2-x-2+ | 0.8mm | 10 | Mainstream | Premium Mid Loss (PML) |  |  | B* | SL | 3 |  |  |  | internal_channel_spacing | 375 um
HSIO | TCP TBT4 | Type-4 2-x-2+ | 0.8mm | 10 | Mainstream | Premium Mid Loss (PML) |  |  | B* | SL | 8 |  |  |  | internal_channel_spacing | 375 um
HSIO | TCP TBT5 | Type-4 2-x-2+ | 0.8mm | 10 | Mainstream | Premium Mid Loss (PML) |  |  | B* | SL | 3 |  |  |  | internal_channel_spacing | 375 um
HSIO | TCP TBT5 | Type-4 2-x-2+ | 0.8mm | 10 | Mainstream | Premium Mid Loss (PML) |  |  | B* | SL | 8 |  |  |  | internal_channel_spacing | 375 um
HSIO | USB 3.2 Gen 1 | Type-4 2-x-2+ | 0.8mm | 10 | Mainstream | Premium Mid Loss (PML) |  |  | B* | SL | 3 |  |  |  | min_width | 75 um
HSIO | USB 3.2 Gen 1 | Type-4 2-x-2+ | 0.8mm | 10 | Mainstream | Premium Mid Loss (PML) |  |  | B* | SL | 8 |  |  |  | min_width | 75 um
HSIO | USB 3.2 Gen 2 | Type-4 2-x-2+ | 0.8mm | 10 | Mainstream | Premium Mid Loss (PML) |  |  | B* | SL | 3 |  |  |  | min_width | 75 um
HSIO | USB 3.2 Gen 2 | Type-4 2-x-2+ | 0.8mm | 10 | Mainstream | Premium Mid Loss (PML) |  |  | B* | SL | 8 |  |  |  | min_width | 75 um
HSIO | USB 3.2 Gen 1 | Type-4 2-x-2+ | 0.8mm | 10 | Mainstream | Premium Mid Loss (PML) |  |  | B* | SL | 3 |  |  |  | intra_pair_spacing | 88 um
HSIO | USB 3.2 Gen 1 | Type-4 2-x-2+ | 0.8mm | 10 | Mainstream | Premium Mid Loss (PML) |  |  | B* | SL | 8 |  |  |  | intra_pair_spacing | 88 um
HSIO | USB 3.2 Gen 2 | Type-4 2-x-2+ | 0.8mm | 10 | Mainstream | Premium Mid Loss (PML) |  |  | B* | SL | 3 |  |  |  | intra_pair_spacing | 88 um
HSIO | USB 3.2 Gen 2 | Type-4 2-x-2+ | 0.8mm | 10 | Mainstream | Premium Mid Loss (PML) |  |  | B* | SL | 8 |  |  |  | intra_pair_spacing | 88 um
HSIO | USB 3.2 Gen 1 | Type-4 2-x-2+ | 0.8mm | 10 | Mainstream | Premium Mid Loss (PML) |  |  | B* | SL | 3 |  |  |  | impedance | 78 ohm
HSIO | USB 3.2 Gen 1 | Type-4 2-x-2+ | 0.8mm | 10 | Mainstream | Premium Mid Loss (PML) |  |  | B* | SL | 8 |  |  |  | impedance | 78 ohm
HSIO | USB 3.2 Gen 2 | Type-4 2-x-2+ | 0.8mm | 10 | Mainstream | Premium Mid Loss (PML) |  |  | B* | SL | 3 |  |  |  | impedance | 78 ohm
HSIO | USB 3.2 Gen 2 | Type-4 2-x-2+ | 0.8mm | 10 | Mainstream | Premium Mid Loss (PML) |  |  | B* | SL | 8 |  |  |  | impedance | 78 ohm
HSIO | USB 3.2 Gen 1 | Type-4 2-x-2+ | 0.8mm | 10 | Mainstream | Premium Mid Loss (PML) |  |  | B* | SL | 3 |  |  |  | losses | -0.88 dB/inch @ 5GHz
HSIO | USB 3.2 Gen 1 | Type-4 2-x-2+ | 0.8mm | 10 | Mainstream | Premium Mid Loss (PML) |  |  | B* | SL | 8 |  |  |  | losses | -0.88 dB/inch @ 5GHz
HSIO | USB 3.2 Gen 2 | Type-4 2-x-2+ | 0.8mm | 10 | Mainstream | Premium Mid Loss (PML) |  |  | B* | SL | 3 |  |  |  | losses | -0.88 dB/inch @ 5GHz
HSIO | USB 3.2 Gen 2 | Type-4 2-x-2+ | 0.8mm | 10 | Mainstream | Premium Mid Loss (PML) |  |  | B* | SL | 8 |  |  |  | losses | -0.88 dB/inch @ 5GHz
HSIO | USB 3.2 Gen 1 | Type-4 2-x-2+ | 0.8mm | 10 | Mainstream | Premium Mid Loss (PML) |  |  | B* | SL | 3 |  |  |  | external_spacing | 300 um
HSIO | USB 3.2 Gen 1 | Type-4 2-x-2+ | 0.8mm | 10 | Mainstream | Premium Mid Loss (PML) |  |  | B* | SL | 8 |  |  |  | external_spacing | 300 um
HSIO | USB 3.2 Gen 2 | Type-4 2-x-2+ | 0.8mm | 10 | Mainstream | Premium Mid Loss (PML) |  |  | B* | SL | 3 |  |  |  | external_spacing | 300 um
HSIO | USB 3.2 Gen 2 | Type-4 2-x-2+ | 0.8mm | 10 | Mainstream | Premium Mid Loss (PML) |  |  | B* | SL | 8 |  |  |  | external_spacing | 300 um
HSIO | USB 3.2 Gen 1 | Type-4 2-x-2+ | 0.8mm | 10 | Mainstream | Premium Mid Loss (PML) |  |  | B* | SL | 3 |  |  |  | internal_channel_kb | 0.012 %
HSIO | USB 3.2 Gen 1 | Type-4 2-x-2+ | 0.8mm | 10 | Mainstream | Premium Mid Loss (PML) |  |  | B* | SL | 8 |  |  |  | internal_channel_kb | 0.012 %
HSIO | USB 3.2 Gen 2 | Type-4 2-x-2+ | 0.8mm | 10 | Mainstream | Premium Mid Loss (PML) |  |  | B* | SL | 3 |  |  |  | internal_channel_kb | 0.012 %
HSIO | USB 3.2 Gen 2 | Type-4 2-x-2+ | 0.8mm | 10 | Mainstream | Premium Mid Loss (PML) |  |  | B* | SL | 8 |  |  |  | internal_channel_kb | 0.012 %
HSIO | USB 3.2 Gen 1 | Type-4 2-x-2+ | 0.8mm | 10 | Mainstream | Premium Mid Loss (PML) |  |  | B* | SL | 3 |  |  |  | internal_channel_spacing | 300 um
HSIO | USB 3.2 Gen 1 | Type-4 2-x-2+ | 0.8mm | 10 | Mainstream | Premium Mid Loss (PML) |  |  | B* | SL | 8 |  |  |  | internal_channel_spacing | 300 um
HSIO | USB 3.2 Gen 2 | Type-4 2-x-2+ | 0.8mm | 10 | Mainstream | Premium Mid Loss (PML) |  |  | B* | SL | 3 |  |  |  | internal_channel_spacing | 300 um
HSIO | USB 3.2 Gen 2 | Type-4 2-x-2+ | 0.8mm | 10 | Mainstream | Premium Mid Loss (PML) |  |  | B* | SL | 8 |  |  |  | internal_channel_spacing | 300 um
HSIO | PCIe Gen 4 | Type-4 2-x-2+ | 0.8mm | 10 | Mainstream | Premium Mid Loss (PML) |  |  | B* | SL | 6 |  |  |  | min_width | 75 um
HSIO | PCIe Gen 5 | Type-4 2-x-2+ | 0.8mm | 10 | Mainstream | Premium Mid Loss (PML) |  |  | B* | SL | 6 |  |  |  | min_width | 75 um
HSIO | UFS 4.0 | Type-4 2-x-2+ | 0.8mm | 10 | Mainstream | Premium Mid Loss (PML) |  |  | B* | SL | 6 |  |  |  | min_width | 75 um
HSIO | PCIe Gen 4 | Type-4 2-x-2+ | 0.8mm | 10 | Mainstream | Premium Mid Loss (PML) |  |  | B* | SL | 6 |  |  |  | intra_pair_spacing | 88 um
HSIO | PCIe Gen 5 | Type-4 2-x-2+ | 0.8mm | 10 | Mainstream | Premium Mid Loss (PML) |  |  | B* | SL | 6 |  |  |  | intra_pair_spacing | 88 um
HSIO | UFS 4.0 | Type-4 2-x-2+ | 0.8mm | 10 | Mainstream | Premium Mid Loss (PML) |  |  | B* | SL | 6 |  |  |  | intra_pair_spacing | 88 um
HSIO | PCIe Gen 4 | Type-4 2-x-2+ | 0.8mm | 10 | Mainstream | Premium Mid Loss (PML) |  |  | B* | SL | 6 |  |  |  | impedance | 79 ohm
HSIO | PCIe Gen 5 | Type-4 2-x-2+ | 0.8mm | 10 | Mainstream | Premium Mid Loss (PML) |  |  | B* | SL | 6 |  |  |  | impedance | 79 ohm
HSIO | UFS 4.0 | Type-4 2-x-2+ | 0.8mm | 10 | Mainstream | Premium Mid Loss (PML) |  |  | B* | SL | 6 |  |  |  | impedance | 79 ohm
HSIO | PCIe Gen 4 | Type-4 2-x-2+ | 0.8mm | 10 | Mainstream | Premium Mid Loss (PML) |  |  | B* | SL | 6 |  |  |  | losses | -0.8 dB/inch @ 5GHz
HSIO | PCIe Gen 5 | Type-4 2-x-2+ | 0.8mm | 10 | Mainstream | Premium Mid Loss (PML) |  |  | B* | SL | 6 |  |  |  | losses | -0.8 dB/inch @ 5GHz
HSIO | UFS 4.0 | Type-4 2-x-2+ | 0.8mm | 10 | Mainstream | Premium Mid Loss (PML) |  |  | B* | SL | 6 |  |  |  | losses | -0.8 dB/inch @ 5GHz
HSIO | PCIe Gen 4 | Type-4 2-x-2+ | 0.8mm | 10 | Mainstream | Premium Mid Loss (PML) |  |  | B* | SL | 6 |  |  |  | external_spacing | 375 um
HSIO | PCIe Gen 5 | Type-4 2-x-2+ | 0.8mm | 10 | Mainstream | Premium Mid Loss (PML) |  |  | B* | SL | 6 |  |  |  | external_spacing | 375 um
HSIO | UFS 4.0 | Type-4 2-x-2+ | 0.8mm | 10 | Mainstream | Premium Mid Loss (PML) |  |  | B* | SL | 6 |  |  |  | external_spacing | 375 um
HSIO | PCIe Gen 4 | Type-4 2-x-2+ | 0.8mm | 10 | Mainstream | Premium Mid Loss (PML) |  |  | B* | SL | 6 |  |  |  | internal_channel_kb | 0.242 %
HSIO | PCIe Gen 5 | Type-4 2-x-2+ | 0.8mm | 10 | Mainstream | Premium Mid Loss (PML) |  |  | B* | SL | 6 |  |  |  | internal_channel_kb | 0.242 %
HSIO | UFS 4.0 | Type-4 2-x-2+ | 0.8mm | 10 | Mainstream | Premium Mid Loss (PML) |  |  | B* | SL | 6 |  |  |  | internal_channel_kb | 0.242 %
HSIO | PCIe Gen 4 | Type-4 2-x-2+ | 0.8mm | 10 | Mainstream | Premium Mid Loss (PML) |  |  | B* | SL | 6 |  |  |  | internal_channel_spacing | 200 um
HSIO | PCIe Gen 5 | Type-4 2-x-2+ | 0.8mm | 10 | Mainstream | Premium Mid Loss (PML) |  |  | B* | SL | 6 |  |  |  | internal_channel_spacing | 200 um
HSIO | UFS 4.0 | Type-4 2-x-2+ | 0.8mm | 10 | Mainstream | Premium Mid Loss (PML) |  |  | B* | SL | 6 |  |  |  | internal_channel_spacing | 200 um
HSIO | CSI CPHY | Type-4 2-x-2+ | 0.8mm | 10 | Mainstream | Premium Mid Loss (PML) |  |  | B* | SL | 6 |  |  |  | min_width | 75 um
HSIO | CSI DPHY | Type-4 2-x-2+ | 0.8mm | 10 | Mainstream | Premium Mid Loss (PML) |  |  | B* | SL | 6 |  |  |  | min_width | 75 um
HSIO | HDMI | Type-4 2-x-2+ | 0.8mm | 10 | Mainstream | Premium Mid Loss (PML) |  |  | B* | SL | 6 |  |  |  | min_width | 75 um
HSIO | TCP AUX | Type-4 2-x-2+ | 0.8mm | 10 | Mainstream | Premium Mid Loss (PML) |  |  | B* | SL | 6 |  |  |  | min_width | 75 um
HSIO | TCP DP AUX | Type-4 2-x-2+ | 0.8mm | 10 | Mainstream | Premium Mid Loss (PML) |  |  | B* | SL | 6 |  |  |  | min_width | 75 um
HSIO | eDP | Type-4 2-x-2+ | 0.8mm | 10 | Mainstream | Premium Mid Loss (PML) |  |  | B* | SL | 6 |  |  |  | min_width | 75 um
HSIO | CSI CPHY | Type-4 2-x-2+ | 0.8mm | 10 | Mainstream | Premium Mid Loss (PML) |  |  | B* | SL | 6 |  |  |  | intra_pair_spacing | 88 um
HSIO | CSI DPHY | Type-4 2-x-2+ | 0.8mm | 10 | Mainstream | Premium Mid Loss (PML) |  |  | B* | SL | 6 |  |  |  | intra_pair_spacing | 88 um
HSIO | HDMI | Type-4 2-x-2+ | 0.8mm | 10 | Mainstream | Premium Mid Loss (PML) |  |  | B* | SL | 6 |  |  |  | intra_pair_spacing | 88 um
HSIO | TCP AUX | Type-4 2-x-2+ | 0.8mm | 10 | Mainstream | Premium Mid Loss (PML) |  |  | B* | SL | 6 |  |  |  | intra_pair_spacing | 88 um
HSIO | TCP DP AUX | Type-4 2-x-2+ | 0.8mm | 10 | Mainstream | Premium Mid Loss (PML) |  |  | B* | SL | 6 |  |  |  | intra_pair_spacing | 88 um
HSIO | eDP | Type-4 2-x-2+ | 0.8mm | 10 | Mainstream | Premium Mid Loss (PML) |  |  | B* | SL | 6 |  |  |  | intra_pair_spacing | 88 um
HSIO | CSI CPHY | Type-4 2-x-2+ | 0.8mm | 10 | Mainstream | Premium Mid Loss (PML) |  |  | B* | SL | 6 |  |  |  | impedance | 79 ohm
HSIO | CSI DPHY | Type-4 2-x-2+ | 0.8mm | 10 | Mainstream | Premium Mid Loss (PML) |  |  | B* | SL | 6 |  |  |  | impedance | 79 ohm
HSIO | HDMI | Type-4 2-x-2+ | 0.8mm | 10 | Mainstream | Premium Mid Loss (PML) |  |  | B* | SL | 6 |  |  |  | impedance | 79 ohm
HSIO | TCP AUX | Type-4 2-x-2+ | 0.8mm | 10 | Mainstream | Premium Mid Loss (PML) |  |  | B* | SL | 6 |  |  |  | impedance | 79 ohm
HSIO | TCP DP AUX | Type-4 2-x-2+ | 0.8mm | 10 | Mainstream | Premium Mid Loss (PML) |  |  | B* | SL | 6 |  |  |  | impedance | 79 ohm
HSIO | eDP | Type-4 2-x-2+ | 0.8mm | 10 | Mainstream | Premium Mid Loss (PML) |  |  | B* | SL | 6 |  |  |  | impedance | 79 ohm
HSIO | CSI CPHY | Type-4 2-x-2+ | 0.8mm | 10 | Mainstream | Premium Mid Loss (PML) |  |  | B* | SL | 6 |  |  |  | losses | -0.8 dB/inch @ 5GHz
HSIO | CSI DPHY | Type-4 2-x-2+ | 0.8mm | 10 | Mainstream | Premium Mid Loss (PML) |  |  | B* | SL | 6 |  |  |  | losses | -0.8 dB/inch @ 5GHz
HSIO | HDMI | Type-4 2-x-2+ | 0.8mm | 10 | Mainstream | Premium Mid Loss (PML) |  |  | B* | SL | 6 |  |  |  | losses | -0.8 dB/inch @ 5GHz
HSIO | TCP AUX | Type-4 2-x-2+ | 0.8mm | 10 | Mainstream | Premium Mid Loss (PML) |  |  | B* | SL | 6 |  |  |  | losses | -0.8 dB/inch @ 5GHz
HSIO | TCP DP AUX | Type-4 2-x-2+ | 0.8mm | 10 | Mainstream | Premium Mid Loss (PML) |  |  | B* | SL | 6 |  |  |  | losses | -0.8 dB/inch @ 5GHz
HSIO | eDP | Type-4 2-x-2+ | 0.8mm | 10 | Mainstream | Premium Mid Loss (PML) |  |  | B* | SL | 6 |  |  |  | losses | -0.8 dB/inch @ 5GHz
HSIO | CSI CPHY | Type-4 2-x-2+ | 0.8mm | 10 | Mainstream | Premium Mid Loss (PML) |  |  | B* | SL | 6 |  |  |  | external_spacing | 300 um
HSIO | CSI DPHY | Type-4 2-x-2+ | 0.8mm | 10 | Mainstream | Premium Mid Loss (PML) |  |  | B* | SL | 6 |  |  |  | external_spacing | 300 um
HSIO | HDMI | Type-4 2-x-2+ | 0.8mm | 10 | Mainstream | Premium Mid Loss (PML) |  |  | B* | SL | 6 |  |  |  | external_spacing | 300 um
HSIO | TCP AUX | Type-4 2-x-2+ | 0.8mm | 10 | Mainstream | Premium Mid Loss (PML) |  |  | B* | SL | 6 |  |  |  | external_spacing | 300 um
HSIO | TCP DP AUX | Type-4 2-x-2+ | 0.8mm | 10 | Mainstream | Premium Mid Loss (PML) |  |  | B* | SL | 6 |  |  |  | external_spacing | 300 um
HSIO | eDP | Type-4 2-x-2+ | 0.8mm | 10 | Mainstream | Premium Mid Loss (PML) |  |  | B* | SL | 6 |  |  |  | external_spacing | 300 um
HSIO | CSI CPHY | Type-4 2-x-2+ | 0.8mm | 10 | Mainstream | Premium Mid Loss (PML) |  |  | B* | SL | 6 |  |  |  | internal_channel_kb | 1.925 %
HSIO | CSI DPHY | Type-4 2-x-2+ | 0.8mm | 10 | Mainstream | Premium Mid Loss (PML) |  |  | B* | SL | 6 |  |  |  | internal_channel_kb | 1.925 %
HSIO | HDMI | Type-4 2-x-2+ | 0.8mm | 10 | Mainstream | Premium Mid Loss (PML) |  |  | B* | SL | 6 |  |  |  | internal_channel_kb | 1.925 %
HSIO | TCP AUX | Type-4 2-x-2+ | 0.8mm | 10 | Mainstream | Premium Mid Loss (PML) |  |  | B* | SL | 6 |  |  |  | internal_channel_kb | 1.925 %
HSIO | TCP DP AUX | Type-4 2-x-2+ | 0.8mm | 10 | Mainstream | Premium Mid Loss (PML) |  |  | B* | SL | 6 |  |  |  | internal_channel_kb | 1.925 %
HSIO | eDP | Type-4 2-x-2+ | 0.8mm | 10 | Mainstream | Premium Mid Loss (PML) |  |  | B* | SL | 6 |  |  |  | internal_channel_kb | 1.925 %
HSIO | CSI CPHY | Type-4 2-x-2+ | 0.8mm | 10 | Mainstream | Premium Mid Loss (PML) |  |  | B* | SL | 6 |  |  |  | internal_channel_spacing | 88 um
HSIO | CSI DPHY | Type-4 2-x-2+ | 0.8mm | 10 | Mainstream | Premium Mid Loss (PML) |  |  | B* | SL | 6 |  |  |  | internal_channel_spacing | 88 um
HSIO | HDMI | Type-4 2-x-2+ | 0.8mm | 10 | Mainstream | Premium Mid Loss (PML) |  |  | B* | SL | 6 |  |  |  | internal_channel_spacing | 88 um
HSIO | TCP AUX | Type-4 2-x-2+ | 0.8mm | 10 | Mainstream | Premium Mid Loss (PML) |  |  | B* | SL | 6 |  |  |  | internal_channel_spacing | 88 um
HSIO | TCP DP AUX | Type-4 2-x-2+ | 0.8mm | 10 | Mainstream | Premium Mid Loss (PML) |  |  | B* | SL | 6 |  |  |  | internal_channel_spacing | 88 um
HSIO | eDP | Type-4 2-x-2+ | 0.8mm | 10 | Mainstream | Premium Mid Loss (PML) |  |  | B* | SL | 6 |  |  |  | internal_channel_spacing | 88 um
HSIO | Differential Clock (Gen 3 and below support) | Type-4 2-x-2+ | 0.8mm | 10 | Mainstream | Premium Mid Loss (PML) |  |  | B* | SL | 6 |  |  |  | min_width | 75 um
HSIO | PCIe Gen 1-3 | Type-4 2-x-2+ | 0.8mm | 10 | Mainstream | Premium Mid Loss (PML) |  |  | B* | SL | 6 |  |  |  | min_width | 75 um
HSIO | TCP USB 3.2 Type-A | Type-4 2-x-2+ | 0.8mm | 10 | Mainstream | Premium Mid Loss (PML) |  |  | B* | SL | 6 |  |  |  | min_width | 75 um
HSIO | eUSB2 | Type-4 2-x-2+ | 0.8mm | 10 | Mainstream | Premium Mid Loss (PML) |  |  | B* | SL | 6 |  |  |  | min_width | 75 um
HSIO | Differential Clock (Gen 3 and below support) | Type-4 2-x-2+ | 0.8mm | 10 | Mainstream | Premium Mid Loss (PML) |  |  | B* | SL | 6 |  |  |  | intra_pair_spacing | 88 um
HSIO | PCIe Gen 1-3 | Type-4 2-x-2+ | 0.8mm | 10 | Mainstream | Premium Mid Loss (PML) |  |  | B* | SL | 6 |  |  |  | intra_pair_spacing | 88 um
HSIO | TCP USB 3.2 Type-A | Type-4 2-x-2+ | 0.8mm | 10 | Mainstream | Premium Mid Loss (PML) |  |  | B* | SL | 6 |  |  |  | intra_pair_spacing | 88 um
HSIO | eUSB2 | Type-4 2-x-2+ | 0.8mm | 10 | Mainstream | Premium Mid Loss (PML) |  |  | B* | SL | 6 |  |  |  | intra_pair_spacing | 88 um
HSIO | Differential Clock (Gen 3 and below support) | Type-4 2-x-2+ | 0.8mm | 10 | Mainstream | Premium Mid Loss (PML) |  |  | B* | SL | 6 |  |  |  | impedance | 79 ohm
HSIO | PCIe Gen 1-3 | Type-4 2-x-2+ | 0.8mm | 10 | Mainstream | Premium Mid Loss (PML) |  |  | B* | SL | 6 |  |  |  | impedance | 79 ohm
HSIO | TCP USB 3.2 Type-A | Type-4 2-x-2+ | 0.8mm | 10 | Mainstream | Premium Mid Loss (PML) |  |  | B* | SL | 6 |  |  |  | impedance | 79 ohm
HSIO | eUSB2 | Type-4 2-x-2+ | 0.8mm | 10 | Mainstream | Premium Mid Loss (PML) |  |  | B* | SL | 6 |  |  |  | impedance | 79 ohm
HSIO | Differential Clock (Gen 3 and below support) | Type-4 2-x-2+ | 0.8mm | 10 | Mainstream | Premium Mid Loss (PML) |  |  | B* | SL | 6 |  |  |  | losses | -0.8 dB/inch @ 5GHz
HSIO | PCIe Gen 1-3 | Type-4 2-x-2+ | 0.8mm | 10 | Mainstream | Premium Mid Loss (PML) |  |  | B* | SL | 6 |  |  |  | losses | -0.8 dB/inch @ 5GHz
HSIO | TCP USB 3.2 Type-A | Type-4 2-x-2+ | 0.8mm | 10 | Mainstream | Premium Mid Loss (PML) |  |  | B* | SL | 6 |  |  |  | losses | -0.8 dB/inch @ 5GHz
HSIO | eUSB2 | Type-4 2-x-2+ | 0.8mm | 10 | Mainstream | Premium Mid Loss (PML) |  |  | B* | SL | 6 |  |  |  | losses | -0.8 dB/inch @ 5GHz
HSIO | Differential Clock (Gen 3 and below support) | Type-4 2-x-2+ | 0.8mm | 10 | Mainstream | Premium Mid Loss (PML) |  |  | B* | SL | 6 |  |  |  | external_spacing | 300 um
HSIO | PCIe Gen 1-3 | Type-4 2-x-2+ | 0.8mm | 10 | Mainstream | Premium Mid Loss (PML) |  |  | B* | SL | 6 |  |  |  | external_spacing | 300 um
HSIO | TCP USB 3.2 Type-A | Type-4 2-x-2+ | 0.8mm | 10 | Mainstream | Premium Mid Loss (PML) |  |  | B* | SL | 6 |  |  |  | external_spacing | 300 um
HSIO | eUSB2 | Type-4 2-x-2+ | 0.8mm | 10 | Mainstream | Premium Mid Loss (PML) |  |  | B* | SL | 6 |  |  |  | external_spacing | 300 um
HSIO | Differential Clock (Gen 3 and below support) | Type-4 2-x-2+ | 0.8mm | 10 | Mainstream | Premium Mid Loss (PML) |  |  | B* | SL | 6 |  |  |  | internal_channel_kb | 0.242 %
HSIO | PCIe Gen 1-3 | Type-4 2-x-2+ | 0.8mm | 10 | Mainstream | Premium Mid Loss (PML) |  |  | B* | SL | 6 |  |  |  | internal_channel_kb | 0.242 %
HSIO | TCP USB 3.2 Type-A | Type-4 2-x-2+ | 0.8mm | 10 | Mainstream | Premium Mid Loss (PML) |  |  | B* | SL | 6 |  |  |  | internal_channel_kb | 0.242 %
HSIO | eUSB2 | Type-4 2-x-2+ | 0.8mm | 10 | Mainstream | Premium Mid Loss (PML) |  |  | B* | SL | 6 |  |  |  | internal_channel_kb | 0.242 %
HSIO | Differential Clock (Gen 3 and below support) | Type-4 2-x-2+ | 0.8mm | 10 | Mainstream | Premium Mid Loss (PML) |  |  | B* | SL | 6 |  |  |  | internal_channel_spacing | 200 um
HSIO | PCIe Gen 1-3 | Type-4 2-x-2+ | 0.8mm | 10 | Mainstream | Premium Mid Loss (PML) |  |  | B* | SL | 6 |  |  |  | internal_channel_spacing | 200 um
HSIO | TCP USB 3.2 Type-A | Type-4 2-x-2+ | 0.8mm | 10 | Mainstream | Premium Mid Loss (PML) |  |  | B* | SL | 6 |  |  |  | internal_channel_spacing | 200 um
HSIO | eUSB2 | Type-4 2-x-2+ | 0.8mm | 10 | Mainstream | Premium Mid Loss (PML) |  |  | B* | SL | 6 |  |  |  | internal_channel_spacing | 200 um
HSIO | Differential Clock (Gen 4 support) | Type-4 2-x-2+ | 0.8mm | 10 | Mainstream | Premium Mid Loss (PML) |  |  | B* | SL | 6 |  |  |  | min_width | 75 um
HSIO | Differential Clock (Gen 5 support) | Type-4 2-x-2+ | 0.8mm | 10 | Mainstream | Premium Mid Loss (PML) |  |  | B* | SL | 6 |  |  |  | min_width | 75 um
HSIO | Differential Clock (Gen 4 support) | Type-4 2-x-2+ | 0.8mm | 10 | Mainstream | Premium Mid Loss (PML) |  |  | B* | SL | 6 |  |  |  | intra_pair_spacing | 88 um
HSIO | Differential Clock (Gen 5 support) | Type-4 2-x-2+ | 0.8mm | 10 | Mainstream | Premium Mid Loss (PML) |  |  | B* | SL | 6 |  |  |  | intra_pair_spacing | 88 um
HSIO | Differential Clock (Gen 4 support) | Type-4 2-x-2+ | 0.8mm | 10 | Mainstream | Premium Mid Loss (PML) |  |  | B* | SL | 6 |  |  |  | impedance | 79 ohm
HSIO | Differential Clock (Gen 5 support) | Type-4 2-x-2+ | 0.8mm | 10 | Mainstream | Premium Mid Loss (PML) |  |  | B* | SL | 6 |  |  |  | impedance | 79 ohm
HSIO | Differential Clock (Gen 4 support) | Type-4 2-x-2+ | 0.8mm | 10 | Mainstream | Premium Mid Loss (PML) |  |  | B* | SL | 6 |  |  |  | losses | -0.8 dB/inch @ 5GHz
HSIO | Differential Clock (Gen 5 support) | Type-4 2-x-2+ | 0.8mm | 10 | Mainstream | Premium Mid Loss (PML) |  |  | B* | SL | 6 |  |  |  | losses | -0.8 dB/inch @ 5GHz
HSIO | Differential Clock (Gen 4 support) | Type-4 2-x-2+ | 0.8mm | 10 | Mainstream | Premium Mid Loss (PML) |  |  | B* | SL | 6 |  |  |  | external_spacing | 500 um
HSIO | Differential Clock (Gen 5 support) | Type-4 2-x-2+ | 0.8mm | 10 | Mainstream | Premium Mid Loss (PML) |  |  | B* | SL | 6 |  |  |  | external_spacing | 500 um
HSIO | Differential Clock (Gen 4 support) | Type-4 2-x-2+ | 0.8mm | 10 | Mainstream | Premium Mid Loss (PML) |  |  | B* | SL | 6 |  |  |  | internal_channel_kb | 0.009 %
HSIO | Differential Clock (Gen 5 support) | Type-4 2-x-2+ | 0.8mm | 10 | Mainstream | Premium Mid Loss (PML) |  |  | B* | SL | 6 |  |  |  | internal_channel_kb | 0.009 %
HSIO | Differential Clock (Gen 4 support) | Type-4 2-x-2+ | 0.8mm | 10 | Mainstream | Premium Mid Loss (PML) |  |  | B* | SL | 6 |  |  |  | internal_channel_spacing | 375 um
HSIO | Differential Clock (Gen 5 support) | Type-4 2-x-2+ | 0.8mm | 10 | Mainstream | Premium Mid Loss (PML) |  |  | B* | SL | 6 |  |  |  | internal_channel_spacing | 375 um
HSIO | CNVio3 | Type-4 2-x-2+ | 0.8mm | 10 | Mainstream | Premium Mid Loss (PML) |  |  | B* | SL | 6 |  |  |  | min_width | 75 um
HSIO | TCP DP | Type-4 2-x-2+ | 0.8mm | 10 | Mainstream | Premium Mid Loss (PML) |  |  | B* | SL | 6 |  |  |  | min_width | 75 um
HSIO | TCP TBT4 | Type-4 2-x-2+ | 0.8mm | 10 | Mainstream | Premium Mid Loss (PML) |  |  | B* | SL | 6 |  |  |  | min_width | 75 um
HSIO | TCP TBT5 | Type-4 2-x-2+ | 0.8mm | 10 | Mainstream | Premium Mid Loss (PML) |  |  | B* | SL | 6 |  |  |  | min_width | 75 um
HSIO | CNVio3 | Type-4 2-x-2+ | 0.8mm | 10 | Mainstream | Premium Mid Loss (PML) |  |  | B* | SL | 6 |  |  |  | intra_pair_spacing | 88 um
HSIO | TCP DP | Type-4 2-x-2+ | 0.8mm | 10 | Mainstream | Premium Mid Loss (PML) |  |  | B* | SL | 6 |  |  |  | intra_pair_spacing | 88 um
HSIO | TCP TBT4 | Type-4 2-x-2+ | 0.8mm | 10 | Mainstream | Premium Mid Loss (PML) |  |  | B* | SL | 6 |  |  |  | intra_pair_spacing | 88 um
HSIO | TCP TBT5 | Type-4 2-x-2+ | 0.8mm | 10 | Mainstream | Premium Mid Loss (PML) |  |  | B* | SL | 6 |  |  |  | intra_pair_spacing | 88 um
HSIO | CNVio3 | Type-4 2-x-2+ | 0.8mm | 10 | Mainstream | Premium Mid Loss (PML) |  |  | B* | SL | 6 |  |  |  | impedance | 79 ohm
HSIO | TCP DP | Type-4 2-x-2+ | 0.8mm | 10 | Mainstream | Premium Mid Loss (PML) |  |  | B* | SL | 6 |  |  |  | impedance | 79 ohm
HSIO | TCP TBT4 | Type-4 2-x-2+ | 0.8mm | 10 | Mainstream | Premium Mid Loss (PML) |  |  | B* | SL | 6 |  |  |  | impedance | 79 ohm
HSIO | TCP TBT5 | Type-4 2-x-2+ | 0.8mm | 10 | Mainstream | Premium Mid Loss (PML) |  |  | B* | SL | 6 |  |  |  | impedance | 79 ohm
HSIO | CNVio3 | Type-4 2-x-2+ | 0.8mm | 10 | Mainstream | Premium Mid Loss (PML) |  |  | B* | SL | 6 |  |  |  | losses | -0.8 dB/inch @ 5GHz
HSIO | TCP DP | Type-4 2-x-2+ | 0.8mm | 10 | Mainstream | Premium Mid Loss (PML) |  |  | B* | SL | 6 |  |  |  | losses | -0.8 dB/inch @ 5GHz
HSIO | TCP TBT4 | Type-4 2-x-2+ | 0.8mm | 10 | Mainstream | Premium Mid Loss (PML) |  |  | B* | SL | 6 |  |  |  | losses | -0.8 dB/inch @ 5GHz
HSIO | TCP TBT5 | Type-4 2-x-2+ | 0.8mm | 10 | Mainstream | Premium Mid Loss (PML) |  |  | B* | SL | 6 |  |  |  | losses | -0.8 dB/inch @ 5GHz
HSIO | CNVio3 | Type-4 2-x-2+ | 0.8mm | 10 | Mainstream | Premium Mid Loss (PML) |  |  | B* | SL | 6 |  |  |  | external_spacing | 375 um
HSIO | TCP DP | Type-4 2-x-2+ | 0.8mm | 10 | Mainstream | Premium Mid Loss (PML) |  |  | B* | SL | 6 |  |  |  | external_spacing | 375 um
HSIO | TCP TBT4 | Type-4 2-x-2+ | 0.8mm | 10 | Mainstream | Premium Mid Loss (PML) |  |  | B* | SL | 6 |  |  |  | external_spacing | 375 um
HSIO | TCP TBT5 | Type-4 2-x-2+ | 0.8mm | 10 | Mainstream | Premium Mid Loss (PML) |  |  | B* | SL | 6 |  |  |  | external_spacing | 375 um
HSIO | CNVio3 | Type-4 2-x-2+ | 0.8mm | 10 | Mainstream | Premium Mid Loss (PML) |  |  | B* | SL | 6 |  |  |  | internal_channel_kb | 0.009 %
HSIO | TCP DP | Type-4 2-x-2+ | 0.8mm | 10 | Mainstream | Premium Mid Loss (PML) |  |  | B* | SL | 6 |  |  |  | internal_channel_kb | 0.009 %
HSIO | TCP TBT4 | Type-4 2-x-2+ | 0.8mm | 10 | Mainstream | Premium Mid Loss (PML) |  |  | B* | SL | 6 |  |  |  | internal_channel_kb | 0.009 %
HSIO | TCP TBT5 | Type-4 2-x-2+ | 0.8mm | 10 | Mainstream | Premium Mid Loss (PML) |  |  | B* | SL | 6 |  |  |  | internal_channel_kb | 0.009 %
HSIO | CNVio3 | Type-4 2-x-2+ | 0.8mm | 10 | Mainstream | Premium Mid Loss (PML) |  |  | B* | SL | 6 |  |  |  | internal_channel_spacing | 375 um
HSIO | TCP DP | Type-4 2-x-2+ | 0.8mm | 10 | Mainstream | Premium Mid Loss (PML) |  |  | B* | SL | 6 |  |  |  | internal_channel_spacing | 375 um
HSIO | TCP TBT4 | Type-4 2-x-2+ | 0.8mm | 10 | Mainstream | Premium Mid Loss (PML) |  |  | B* | SL | 6 |  |  |  | internal_channel_spacing | 375 um
HSIO | TCP TBT5 | Type-4 2-x-2+ | 0.8mm | 10 | Mainstream | Premium Mid Loss (PML) |  |  | B* | SL | 6 |  |  |  | internal_channel_spacing | 375 um
HSIO | USB 3.2 Gen 1 | Type-4 2-x-2+ | 0.8mm | 10 | Mainstream | Premium Mid Loss (PML) |  |  | B* | SL | 6 |  |  |  | min_width | 75 um
HSIO | USB 3.2 Gen 2 | Type-4 2-x-2+ | 0.8mm | 10 | Mainstream | Premium Mid Loss (PML) |  |  | B* | SL | 6 |  |  |  | min_width | 75 um
HSIO | USB 3.2 Gen 1 | Type-4 2-x-2+ | 0.8mm | 10 | Mainstream | Premium Mid Loss (PML) |  |  | B* | SL | 6 |  |  |  | intra_pair_spacing | 88 um
HSIO | USB 3.2 Gen 2 | Type-4 2-x-2+ | 0.8mm | 10 | Mainstream | Premium Mid Loss (PML) |  |  | B* | SL | 6 |  |  |  | intra_pair_spacing | 88 um
HSIO | USB 3.2 Gen 1 | Type-4 2-x-2+ | 0.8mm | 10 | Mainstream | Premium Mid Loss (PML) |  |  | B* | SL | 6 |  |  |  | impedance | 79 ohm
HSIO | USB 3.2 Gen 2 | Type-4 2-x-2+ | 0.8mm | 10 | Mainstream | Premium Mid Loss (PML) |  |  | B* | SL | 6 |  |  |  | impedance | 79 ohm
HSIO | USB 3.2 Gen 1 | Type-4 2-x-2+ | 0.8mm | 10 | Mainstream | Premium Mid Loss (PML) |  |  | B* | SL | 6 |  |  |  | losses | -0.8 dB/inch @ 5GHz
HSIO | USB 3.2 Gen 2 | Type-4 2-x-2+ | 0.8mm | 10 | Mainstream | Premium Mid Loss (PML) |  |  | B* | SL | 6 |  |  |  | losses | -0.8 dB/inch @ 5GHz
HSIO | USB 3.2 Gen 1 | Type-4 2-x-2+ | 0.8mm | 10 | Mainstream | Premium Mid Loss (PML) |  |  | B* | SL | 6 |  |  |  | external_spacing | 300 um
HSIO | USB 3.2 Gen 2 | Type-4 2-x-2+ | 0.8mm | 10 | Mainstream | Premium Mid Loss (PML) |  |  | B* | SL | 6 |  |  |  | external_spacing | 300 um
HSIO | USB 3.2 Gen 1 | Type-4 2-x-2+ | 0.8mm | 10 | Mainstream | Premium Mid Loss (PML) |  |  | B* | SL | 6 |  |  |  | internal_channel_kb | 0.037 %
HSIO | USB 3.2 Gen 2 | Type-4 2-x-2+ | 0.8mm | 10 | Mainstream | Premium Mid Loss (PML) |  |  | B* | SL | 6 |  |  |  | internal_channel_kb | 0.037 %
HSIO | USB 3.2 Gen 1 | Type-4 2-x-2+ | 0.8mm | 10 | Mainstream | Premium Mid Loss (PML) |  |  | B* | SL | 6 |  |  |  | internal_channel_spacing | 300 um
HSIO | USB 3.2 Gen 2 | Type-4 2-x-2+ | 0.8mm | 10 | Mainstream | Premium Mid Loss (PML) |  |  | B* | SL | 6 |  |  |  | internal_channel_spacing | 300 um
HSIO | CSI DPHY | Type-4 2-x-2+ | 0.8mm | 10 | Mainstream | Premium Mid Loss (PML) |  |  | M* | MS | 1 |  |  |  | min_width | 110 um
HSIO | CSI DPHY | Type-4 2-x-2+ | 0.8mm | 10 | Mainstream | Premium Mid Loss (PML) |  |  | M* | MS | 10 |  |  |  | min_width | 110 um
HSIO | PCIe Gen 1-3 | Type-4 2-x-2+ | 0.8mm | 10 | Mainstream | Premium Mid Loss (PML) |  |  | M* | MS | 1 |  |  |  | min_width | 110 um
HSIO | PCIe Gen 1-3 | Type-4 2-x-2+ | 0.8mm | 10 | Mainstream | Premium Mid Loss (PML) |  |  | M* | MS | 10 |  |  |  | min_width | 110 um
HSIO | TCP AUX | Type-4 2-x-2+ | 0.8mm | 10 | Mainstream | Premium Mid Loss (PML) |  |  | M* | MS | 1 |  |  |  | min_width | 110 um
HSIO | TCP AUX | Type-4 2-x-2+ | 0.8mm | 10 | Mainstream | Premium Mid Loss (PML) |  |  | M* | MS | 10 |  |  |  | min_width | 110 um
HSIO | TCP DP AUX | Type-4 2-x-2+ | 0.8mm | 10 | Mainstream | Premium Mid Loss (PML) |  |  | M* | MS | 1 |  |  |  | min_width | 110 um
HSIO | TCP DP AUX | Type-4 2-x-2+ | 0.8mm | 10 | Mainstream | Premium Mid Loss (PML) |  |  | M* | MS | 10 |  |  |  | min_width | 110 um
HSIO | TCP USB 3.2 Type-A | Type-4 2-x-2+ | 0.8mm | 10 | Mainstream | Premium Mid Loss (PML) |  |  | M* | MS | 1 |  |  |  | min_width | 110 um
HSIO | TCP USB 3.2 Type-A | Type-4 2-x-2+ | 0.8mm | 10 | Mainstream | Premium Mid Loss (PML) |  |  | M* | MS | 10 |  |  |  | min_width | 110 um
HSIO | eUSB2 | Type-4 2-x-2+ | 0.8mm | 10 | Mainstream | Premium Mid Loss (PML) |  |  | M* | MS | 1 |  |  |  | min_width | 110 um
HSIO | eUSB2 | Type-4 2-x-2+ | 0.8mm | 10 | Mainstream | Premium Mid Loss (PML) |  |  | M* | MS | 10 |  |  |  | min_width | 110 um
HSIO | CSI DPHY | Type-4 2-x-2+ | 0.8mm | 10 | Mainstream | Premium Mid Loss (PML) |  |  | M* | MS | 1 |  |  |  | intra_pair_spacing | 100 um
HSIO | CSI DPHY | Type-4 2-x-2+ | 0.8mm | 10 | Mainstream | Premium Mid Loss (PML) |  |  | M* | MS | 10 |  |  |  | intra_pair_spacing | 100 um
HSIO | PCIe Gen 1-3 | Type-4 2-x-2+ | 0.8mm | 10 | Mainstream | Premium Mid Loss (PML) |  |  | M* | MS | 1 |  |  |  | intra_pair_spacing | 100 um
HSIO | PCIe Gen 1-3 | Type-4 2-x-2+ | 0.8mm | 10 | Mainstream | Premium Mid Loss (PML) |  |  | M* | MS | 10 |  |  |  | intra_pair_spacing | 100 um
HSIO | TCP AUX | Type-4 2-x-2+ | 0.8mm | 10 | Mainstream | Premium Mid Loss (PML) |  |  | M* | MS | 1 |  |  |  | intra_pair_spacing | 100 um
HSIO | TCP AUX | Type-4 2-x-2+ | 0.8mm | 10 | Mainstream | Premium Mid Loss (PML) |  |  | M* | MS | 10 |  |  |  | intra_pair_spacing | 100 um
HSIO | TCP DP AUX | Type-4 2-x-2+ | 0.8mm | 10 | Mainstream | Premium Mid Loss (PML) |  |  | M* | MS | 1 |  |  |  | intra_pair_spacing | 100 um
HSIO | TCP DP AUX | Type-4 2-x-2+ | 0.8mm | 10 | Mainstream | Premium Mid Loss (PML) |  |  | M* | MS | 10 |  |  |  | intra_pair_spacing | 100 um
HSIO | TCP USB 3.2 Type-A | Type-4 2-x-2+ | 0.8mm | 10 | Mainstream | Premium Mid Loss (PML) |  |  | M* | MS | 1 |  |  |  | intra_pair_spacing | 100 um
HSIO | TCP USB 3.2 Type-A | Type-4 2-x-2+ | 0.8mm | 10 | Mainstream | Premium Mid Loss (PML) |  |  | M* | MS | 10 |  |  |  | intra_pair_spacing | 100 um
HSIO | eUSB2 | Type-4 2-x-2+ | 0.8mm | 10 | Mainstream | Premium Mid Loss (PML) |  |  | M* | MS | 1 |  |  |  | intra_pair_spacing | 100 um
HSIO | eUSB2 | Type-4 2-x-2+ | 0.8mm | 10 | Mainstream | Premium Mid Loss (PML) |  |  | M* | MS | 10 |  |  |  | intra_pair_spacing | 100 um
HSIO | CSI DPHY | Type-4 2-x-2+ | 0.8mm | 10 | Mainstream | Premium Mid Loss (PML) |  |  | M* | MS | 1 |  |  |  | impedance | 80 ohm
HSIO | CSI DPHY | Type-4 2-x-2+ | 0.8mm | 10 | Mainstream | Premium Mid Loss (PML) |  |  | M* | MS | 10 |  |  |  | impedance | 80 ohm
HSIO | PCIe Gen 1-3 | Type-4 2-x-2+ | 0.8mm | 10 | Mainstream | Premium Mid Loss (PML) |  |  | M* | MS | 1 |  |  |  | impedance | 80 ohm
HSIO | PCIe Gen 1-3 | Type-4 2-x-2+ | 0.8mm | 10 | Mainstream | Premium Mid Loss (PML) |  |  | M* | MS | 10 |  |  |  | impedance | 80 ohm
HSIO | TCP AUX | Type-4 2-x-2+ | 0.8mm | 10 | Mainstream | Premium Mid Loss (PML) |  |  | M* | MS | 1 |  |  |  | impedance | 80 ohm
HSIO | TCP AUX | Type-4 2-x-2+ | 0.8mm | 10 | Mainstream | Premium Mid Loss (PML) |  |  | M* | MS | 10 |  |  |  | impedance | 80 ohm
HSIO | TCP DP AUX | Type-4 2-x-2+ | 0.8mm | 10 | Mainstream | Premium Mid Loss (PML) |  |  | M* | MS | 1 |  |  |  | impedance | 80 ohm
HSIO | TCP DP AUX | Type-4 2-x-2+ | 0.8mm | 10 | Mainstream | Premium Mid Loss (PML) |  |  | M* | MS | 10 |  |  |  | impedance | 80 ohm
HSIO | TCP USB 3.2 Type-A | Type-4 2-x-2+ | 0.8mm | 10 | Mainstream | Premium Mid Loss (PML) |  |  | M* | MS | 1 |  |  |  | impedance | 80 ohm
HSIO | TCP USB 3.2 Type-A | Type-4 2-x-2+ | 0.8mm | 10 | Mainstream | Premium Mid Loss (PML) |  |  | M* | MS | 10 |  |  |  | impedance | 80 ohm
HSIO | eUSB2 | Type-4 2-x-2+ | 0.8mm | 10 | Mainstream | Premium Mid Loss (PML) |  |  | M* | MS | 1 |  |  |  | impedance | 80 ohm
HSIO | eUSB2 | Type-4 2-x-2+ | 0.8mm | 10 | Mainstream | Premium Mid Loss (PML) |  |  | M* | MS | 10 |  |  |  | impedance | 80 ohm
HSIO | CSI DPHY | Type-4 2-x-2+ | 0.8mm | 10 | Mainstream | Premium Mid Loss (PML) |  |  | M* | MS | 1 |  |  |  | losses | -0.89 dB/inch @ 5GHz
HSIO | CSI DPHY | Type-4 2-x-2+ | 0.8mm | 10 | Mainstream | Premium Mid Loss (PML) |  |  | M* | MS | 10 |  |  |  | losses | -0.89 dB/inch @ 5GHz
HSIO | PCIe Gen 1-3 | Type-4 2-x-2+ | 0.8mm | 10 | Mainstream | Premium Mid Loss (PML) |  |  | M* | MS | 1 |  |  |  | losses | -0.89 dB/inch @ 5GHz
HSIO | PCIe Gen 1-3 | Type-4 2-x-2+ | 0.8mm | 10 | Mainstream | Premium Mid Loss (PML) |  |  | M* | MS | 10 |  |  |  | losses | -0.89 dB/inch @ 5GHz
HSIO | TCP AUX | Type-4 2-x-2+ | 0.8mm | 10 | Mainstream | Premium Mid Loss (PML) |  |  | M* | MS | 1 |  |  |  | losses | -0.89 dB/inch @ 5GHz
HSIO | TCP AUX | Type-4 2-x-2+ | 0.8mm | 10 | Mainstream | Premium Mid Loss (PML) |  |  | M* | MS | 10 |  |  |  | losses | -0.89 dB/inch @ 5GHz
HSIO | TCP DP AUX | Type-4 2-x-2+ | 0.8mm | 10 | Mainstream | Premium Mid Loss (PML) |  |  | M* | MS | 1 |  |  |  | losses | -0.89 dB/inch @ 5GHz
HSIO | TCP DP AUX | Type-4 2-x-2+ | 0.8mm | 10 | Mainstream | Premium Mid Loss (PML) |  |  | M* | MS | 10 |  |  |  | losses | -0.89 dB/inch @ 5GHz
HSIO | TCP USB 3.2 Type-A | Type-4 2-x-2+ | 0.8mm | 10 | Mainstream | Premium Mid Loss (PML) |  |  | M* | MS | 1 |  |  |  | losses | -0.89 dB/inch @ 5GHz
HSIO | TCP USB 3.2 Type-A | Type-4 2-x-2+ | 0.8mm | 10 | Mainstream | Premium Mid Loss (PML) |  |  | M* | MS | 10 |  |  |  | losses | -0.89 dB/inch @ 5GHz
HSIO | eUSB2 | Type-4 2-x-2+ | 0.8mm | 10 | Mainstream | Premium Mid Loss (PML) |  |  | M* | MS | 1 |  |  |  | losses | -0.89 dB/inch @ 5GHz
HSIO | eUSB2 | Type-4 2-x-2+ | 0.8mm | 10 | Mainstream | Premium Mid Loss (PML) |  |  | M* | MS | 10 |  |  |  | losses | -0.89 dB/inch @ 5GHz
HSIO | CSI DPHY | Type-4 2-x-2+ | 0.8mm | 10 | Mainstream | Premium Mid Loss (PML) |  |  | M* | MS | 1 |  |  |  | external_spacing | 300 um
HSIO | CSI DPHY | Type-4 2-x-2+ | 0.8mm | 10 | Mainstream | Premium Mid Loss (PML) |  |  | M* | MS | 10 |  |  |  | external_spacing | 300 um
HSIO | PCIe Gen 1-3 | Type-4 2-x-2+ | 0.8mm | 10 | Mainstream | Premium Mid Loss (PML) |  |  | M* | MS | 1 |  |  |  | external_spacing | 300 um
HSIO | PCIe Gen 1-3 | Type-4 2-x-2+ | 0.8mm | 10 | Mainstream | Premium Mid Loss (PML) |  |  | M* | MS | 10 |  |  |  | external_spacing | 300 um
HSIO | TCP AUX | Type-4 2-x-2+ | 0.8mm | 10 | Mainstream | Premium Mid Loss (PML) |  |  | M* | MS | 1 |  |  |  | external_spacing | 300 um
HSIO | TCP AUX | Type-4 2-x-2+ | 0.8mm | 10 | Mainstream | Premium Mid Loss (PML) |  |  | M* | MS | 10 |  |  |  | external_spacing | 300 um
HSIO | TCP DP AUX | Type-4 2-x-2+ | 0.8mm | 10 | Mainstream | Premium Mid Loss (PML) |  |  | M* | MS | 1 |  |  |  | external_spacing | 300 um
HSIO | TCP DP AUX | Type-4 2-x-2+ | 0.8mm | 10 | Mainstream | Premium Mid Loss (PML) |  |  | M* | MS | 10 |  |  |  | external_spacing | 300 um
HSIO | TCP USB 3.2 Type-A | Type-4 2-x-2+ | 0.8mm | 10 | Mainstream | Premium Mid Loss (PML) |  |  | M* | MS | 1 |  |  |  | external_spacing | 300 um
HSIO | TCP USB 3.2 Type-A | Type-4 2-x-2+ | 0.8mm | 10 | Mainstream | Premium Mid Loss (PML) |  |  | M* | MS | 10 |  |  |  | external_spacing | 300 um
HSIO | eUSB2 | Type-4 2-x-2+ | 0.8mm | 10 | Mainstream | Premium Mid Loss (PML) |  |  | M* | MS | 1 |  |  |  | external_spacing | 300 um
HSIO | eUSB2 | Type-4 2-x-2+ | 0.8mm | 10 | Mainstream | Premium Mid Loss (PML) |  |  | M* | MS | 10 |  |  |  | external_spacing | 300 um
HSIO | CSI DPHY | Type-4 2-x-2+ | 0.8mm | 10 | Mainstream | Premium Mid Loss (PML) |  |  | M* | MS | 1 |  |  |  | internal_channel_kb | -0.262 %
HSIO | CSI DPHY | Type-4 2-x-2+ | 0.8mm | 10 | Mainstream | Premium Mid Loss (PML) |  |  | M* | MS | 10 |  |  |  | internal_channel_kb | -0.262 %
HSIO | PCIe Gen 1-3 | Type-4 2-x-2+ | 0.8mm | 10 | Mainstream | Premium Mid Loss (PML) |  |  | M* | MS | 1 |  |  |  | internal_channel_kb | -0.262 %
HSIO | PCIe Gen 1-3 | Type-4 2-x-2+ | 0.8mm | 10 | Mainstream | Premium Mid Loss (PML) |  |  | M* | MS | 10 |  |  |  | internal_channel_kb | -0.262 %
HSIO | TCP AUX | Type-4 2-x-2+ | 0.8mm | 10 | Mainstream | Premium Mid Loss (PML) |  |  | M* | MS | 1 |  |  |  | internal_channel_kb | -0.262 %
HSIO | TCP AUX | Type-4 2-x-2+ | 0.8mm | 10 | Mainstream | Premium Mid Loss (PML) |  |  | M* | MS | 10 |  |  |  | internal_channel_kb | -0.262 %
HSIO | TCP DP AUX | Type-4 2-x-2+ | 0.8mm | 10 | Mainstream | Premium Mid Loss (PML) |  |  | M* | MS | 1 |  |  |  | internal_channel_kb | -0.262 %
HSIO | TCP DP AUX | Type-4 2-x-2+ | 0.8mm | 10 | Mainstream | Premium Mid Loss (PML) |  |  | M* | MS | 10 |  |  |  | internal_channel_kb | -0.262 %
HSIO | TCP USB 3.2 Type-A | Type-4 2-x-2+ | 0.8mm | 10 | Mainstream | Premium Mid Loss (PML) |  |  | M* | MS | 1 |  |  |  | internal_channel_kb | -0.262 %
HSIO | TCP USB 3.2 Type-A | Type-4 2-x-2+ | 0.8mm | 10 | Mainstream | Premium Mid Loss (PML) |  |  | M* | MS | 10 |  |  |  | internal_channel_kb | -0.262 %
HSIO | eUSB2 | Type-4 2-x-2+ | 0.8mm | 10 | Mainstream | Premium Mid Loss (PML) |  |  | M* | MS | 1 |  |  |  | internal_channel_kb | -0.262 %
HSIO | eUSB2 | Type-4 2-x-2+ | 0.8mm | 10 | Mainstream | Premium Mid Loss (PML) |  |  | M* | MS | 10 |  |  |  | internal_channel_kb | -0.262 %
HSIO | CSI DPHY | Type-4 2-x-2+ | 0.8mm | 10 | Mainstream | Premium Mid Loss (PML) |  |  | M* | MS | 1 |  |  |  | internal_channel_spacing | 300 um
HSIO | CSI DPHY | Type-4 2-x-2+ | 0.8mm | 10 | Mainstream | Premium Mid Loss (PML) |  |  | M* | MS | 10 |  |  |  | internal_channel_spacing | 300 um
HSIO | PCIe Gen 1-3 | Type-4 2-x-2+ | 0.8mm | 10 | Mainstream | Premium Mid Loss (PML) |  |  | M* | MS | 1 |  |  |  | internal_channel_spacing | 300 um
HSIO | PCIe Gen 1-3 | Type-4 2-x-2+ | 0.8mm | 10 | Mainstream | Premium Mid Loss (PML) |  |  | M* | MS | 10 |  |  |  | internal_channel_spacing | 300 um
HSIO | TCP AUX | Type-4 2-x-2+ | 0.8mm | 10 | Mainstream | Premium Mid Loss (PML) |  |  | M* | MS | 1 |  |  |  | internal_channel_spacing | 300 um
HSIO | TCP AUX | Type-4 2-x-2+ | 0.8mm | 10 | Mainstream | Premium Mid Loss (PML) |  |  | M* | MS | 10 |  |  |  | internal_channel_spacing | 300 um
HSIO | TCP DP AUX | Type-4 2-x-2+ | 0.8mm | 10 | Mainstream | Premium Mid Loss (PML) |  |  | M* | MS | 1 |  |  |  | internal_channel_spacing | 300 um
HSIO | TCP DP AUX | Type-4 2-x-2+ | 0.8mm | 10 | Mainstream | Premium Mid Loss (PML) |  |  | M* | MS | 10 |  |  |  | internal_channel_spacing | 300 um
HSIO | TCP USB 3.2 Type-A | Type-4 2-x-2+ | 0.8mm | 10 | Mainstream | Premium Mid Loss (PML) |  |  | M* | MS | 1 |  |  |  | internal_channel_spacing | 300 um
HSIO | TCP USB 3.2 Type-A | Type-4 2-x-2+ | 0.8mm | 10 | Mainstream | Premium Mid Loss (PML) |  |  | M* | MS | 10 |  |  |  | internal_channel_spacing | 300 um
HSIO | eUSB2 | Type-4 2-x-2+ | 0.8mm | 10 | Mainstream | Premium Mid Loss (PML) |  |  | M* | MS | 1 |  |  |  | internal_channel_spacing | 300 um
HSIO | eUSB2 | Type-4 2-x-2+ | 0.8mm | 10 | Mainstream | Premium Mid Loss (PML) |  |  | M* | MS | 10 |  |  |  | internal_channel_spacing | 300 um
HSIO | Differential Clock (Gen 3 and below support) | Type-4 2-x-2+ | 0.8mm | 10 | Mainstream | Premium Mid Loss (PML) |  |  | M* | MS | 1 |  |  |  | min_width | 110 um
HSIO | Differential Clock (Gen 3 and below support) | Type-4 2-x-2+ | 0.8mm | 10 | Mainstream | Premium Mid Loss (PML) |  |  | M* | MS | 10 |  |  |  | min_width | 110 um
HSIO | Differential Clock (Gen 3 and below support) | Type-4 2-x-2+ | 0.8mm | 10 | Mainstream | Premium Mid Loss (PML) |  |  | M* | MS | 1 |  |  |  | intra_pair_spacing | 100 um
HSIO | Differential Clock (Gen 3 and below support) | Type-4 2-x-2+ | 0.8mm | 10 | Mainstream | Premium Mid Loss (PML) |  |  | M* | MS | 10 |  |  |  | intra_pair_spacing | 100 um
HSIO | Differential Clock (Gen 3 and below support) | Type-4 2-x-2+ | 0.8mm | 10 | Mainstream | Premium Mid Loss (PML) |  |  | M* | MS | 1 |  |  |  | impedance | 80 ohm
HSIO | Differential Clock (Gen 3 and below support) | Type-4 2-x-2+ | 0.8mm | 10 | Mainstream | Premium Mid Loss (PML) |  |  | M* | MS | 10 |  |  |  | impedance | 80 ohm
HSIO | Differential Clock (Gen 3 and below support) | Type-4 2-x-2+ | 0.8mm | 10 | Mainstream | Premium Mid Loss (PML) |  |  | M* | MS | 1 |  |  |  | losses | -0.89 dB/inch @ 5GHz
HSIO | Differential Clock (Gen 3 and below support) | Type-4 2-x-2+ | 0.8mm | 10 | Mainstream | Premium Mid Loss (PML) |  |  | M* | MS | 10 |  |  |  | losses | -0.89 dB/inch @ 5GHz
HSIO | Differential Clock (Gen 3 and below support) | Type-4 2-x-2+ | 0.8mm | 10 | Mainstream | Premium Mid Loss (PML) |  |  | M* | MS | 1 |  |  |  | external_spacing | 375 um
HSIO | Differential Clock (Gen 3 and below support) | Type-4 2-x-2+ | 0.8mm | 10 | Mainstream | Premium Mid Loss (PML) |  |  | M* | MS | 10 |  |  |  | external_spacing | 375 um
HSIO | Differential Clock (Gen 3 and below support) | Type-4 2-x-2+ | 0.8mm | 10 | Mainstream | Premium Mid Loss (PML) |  |  | M* | MS | 1 |  |  |  | internal_channel_kb | -0.262 %
HSIO | Differential Clock (Gen 3 and below support) | Type-4 2-x-2+ | 0.8mm | 10 | Mainstream | Premium Mid Loss (PML) |  |  | M* | MS | 10 |  |  |  | internal_channel_kb | -0.262 %
HSIO | Differential Clock (Gen 3 and below support) | Type-4 2-x-2+ | 0.8mm | 10 | Mainstream | Premium Mid Loss (PML) |  |  | M* | MS | 1 |  |  |  | internal_channel_spacing | 300 um
HSIO | Differential Clock (Gen 3 and below support) | Type-4 2-x-2+ | 0.8mm | 10 | Mainstream | Premium Mid Loss (PML) |  |  | M* | MS | 10 |  |  |  | internal_channel_spacing | 300 um
HSIO | Differential Clock (Gen 4 support) | Type-4 2-x-2+ | 0.8mm | 10 | Mainstream | Premium Mid Loss (PML) |  |  | M* | MS | 1 |  |  |  | min_width | 110 um
HSIO | Differential Clock (Gen 4 support) | Type-4 2-x-2+ | 0.8mm | 10 | Mainstream | Premium Mid Loss (PML) |  |  | M* | MS | 10 |  |  |  | min_width | 110 um
HSIO | Differential Clock (Gen 5 support) | Type-4 2-x-2+ | 0.8mm | 10 | Mainstream | Premium Mid Loss (PML) |  |  | M* | MS | 1 |  |  |  | min_width | 110 um
HSIO | Differential Clock (Gen 5 support) | Type-4 2-x-2+ | 0.8mm | 10 | Mainstream | Premium Mid Loss (PML) |  |  | M* | MS | 10 |  |  |  | min_width | 110 um
HSIO | Differential Clock (Gen 4 support) | Type-4 2-x-2+ | 0.8mm | 10 | Mainstream | Premium Mid Loss (PML) |  |  | M* | MS | 1 |  |  |  | intra_pair_spacing | 100 um
HSIO | Differential Clock (Gen 4 support) | Type-4 2-x-2+ | 0.8mm | 10 | Mainstream | Premium Mid Loss (PML) |  |  | M* | MS | 10 |  |  |  | intra_pair_spacing | 100 um
HSIO | Differential Clock (Gen 5 support) | Type-4 2-x-2+ | 0.8mm | 10 | Mainstream | Premium Mid Loss (PML) |  |  | M* | MS | 1 |  |  |  | intra_pair_spacing | 100 um
HSIO | Differential Clock (Gen 5 support) | Type-4 2-x-2+ | 0.8mm | 10 | Mainstream | Premium Mid Loss (PML) |  |  | M* | MS | 10 |  |  |  | intra_pair_spacing | 100 um
HSIO | Differential Clock (Gen 4 support) | Type-4 2-x-2+ | 0.8mm | 10 | Mainstream | Premium Mid Loss (PML) |  |  | M* | MS | 1 |  |  |  | impedance | 80 ohm
HSIO | Differential Clock (Gen 4 support) | Type-4 2-x-2+ | 0.8mm | 10 | Mainstream | Premium Mid Loss (PML) |  |  | M* | MS | 10 |  |  |  | impedance | 80 ohm
HSIO | Differential Clock (Gen 5 support) | Type-4 2-x-2+ | 0.8mm | 10 | Mainstream | Premium Mid Loss (PML) |  |  | M* | MS | 1 |  |  |  | impedance | 80 ohm
HSIO | Differential Clock (Gen 5 support) | Type-4 2-x-2+ | 0.8mm | 10 | Mainstream | Premium Mid Loss (PML) |  |  | M* | MS | 10 |  |  |  | impedance | 80 ohm
HSIO | Differential Clock (Gen 4 support) | Type-4 2-x-2+ | 0.8mm | 10 | Mainstream | Premium Mid Loss (PML) |  |  | M* | MS | 1 |  |  |  | losses | -0.89 dB/inch @ 5GHz
HSIO | Differential Clock (Gen 4 support) | Type-4 2-x-2+ | 0.8mm | 10 | Mainstream | Premium Mid Loss (PML) |  |  | M* | MS | 10 |  |  |  | losses | -0.89 dB/inch @ 5GHz
HSIO | Differential Clock (Gen 5 support) | Type-4 2-x-2+ | 0.8mm | 10 | Mainstream | Premium Mid Loss (PML) |  |  | M* | MS | 1 |  |  |  | losses | -0.89 dB/inch @ 5GHz
HSIO | Differential Clock (Gen 5 support) | Type-4 2-x-2+ | 0.8mm | 10 | Mainstream | Premium Mid Loss (PML) |  |  | M* | MS | 10 |  |  |  | losses | -0.89 dB/inch @ 5GHz
HSIO | Differential Clock (Gen 4 support) | Type-4 2-x-2+ | 0.8mm | 10 | Mainstream | Premium Mid Loss (PML) |  |  | M* | MS | 1 |  |  |  | external_spacing | 760 um
HSIO | Differential Clock (Gen 4 support) | Type-4 2-x-2+ | 0.8mm | 10 | Mainstream | Premium Mid Loss (PML) |  |  | M* | MS | 10 |  |  |  | external_spacing | 760 um
HSIO | Differential Clock (Gen 5 support) | Type-4 2-x-2+ | 0.8mm | 10 | Mainstream | Premium Mid Loss (PML) |  |  | M* | MS | 1 |  |  |  | external_spacing | 760 um
HSIO | Differential Clock (Gen 5 support) | Type-4 2-x-2+ | 0.8mm | 10 | Mainstream | Premium Mid Loss (PML) |  |  | M* | MS | 10 |  |  |  | external_spacing | 760 um
HSIO | Differential Clock (Gen 4 support) | Type-4 2-x-2+ | 0.8mm | 10 | Mainstream | Premium Mid Loss (PML) |  |  | M* | MS | 1 |  |  |  | internal_channel_kb | -0.138 %
HSIO | Differential Clock (Gen 4 support) | Type-4 2-x-2+ | 0.8mm | 10 | Mainstream | Premium Mid Loss (PML) |  |  | M* | MS | 10 |  |  |  | internal_channel_kb | -0.138 %
HSIO | Differential Clock (Gen 5 support) | Type-4 2-x-2+ | 0.8mm | 10 | Mainstream | Premium Mid Loss (PML) |  |  | M* | MS | 1 |  |  |  | internal_channel_kb | -0.138 %
HSIO | Differential Clock (Gen 5 support) | Type-4 2-x-2+ | 0.8mm | 10 | Mainstream | Premium Mid Loss (PML) |  |  | M* | MS | 10 |  |  |  | internal_channel_kb | -0.138 %
HSIO | Differential Clock (Gen 4 support) | Type-4 2-x-2+ | 0.8mm | 10 | Mainstream | Premium Mid Loss (PML) |  |  | M* | MS | 1 |  |  |  | internal_channel_spacing | 500 um
HSIO | Differential Clock (Gen 4 support) | Type-4 2-x-2+ | 0.8mm | 10 | Mainstream | Premium Mid Loss (PML) |  |  | M* | MS | 10 |  |  |  | internal_channel_spacing | 500 um
HSIO | Differential Clock (Gen 5 support) | Type-4 2-x-2+ | 0.8mm | 10 | Mainstream | Premium Mid Loss (PML) |  |  | M* | MS | 1 |  |  |  | internal_channel_spacing | 500 um
HSIO | Differential Clock (Gen 5 support) | Type-4 2-x-2+ | 0.8mm | 10 | Mainstream | Premium Mid Loss (PML) |  |  | M* | MS | 10 |  |  |  | internal_channel_spacing | 500 um
HSIO | HDMI | Type-4 2-x-2+ | 0.8mm | 10 | Mainstream | Premium Mid Loss (PML) |  |  | M* | MS | 1 |  |  |  | min_width | 110 um
HSIO | HDMI | Type-4 2-x-2+ | 0.8mm | 10 | Mainstream | Premium Mid Loss (PML) |  |  | M* | MS | 10 |  |  |  | min_width | 110 um
HSIO | PCIe Gen 4 | Type-4 2-x-2+ | 0.8mm | 10 | Mainstream | Premium Mid Loss (PML) |  |  | M* | MS | 1 |  |  |  | min_width | 110 um
HSIO | PCIe Gen 4 | Type-4 2-x-2+ | 0.8mm | 10 | Mainstream | Premium Mid Loss (PML) |  |  | M* | MS | 10 |  |  |  | min_width | 110 um
HSIO | TCP DP | Type-4 2-x-2+ | 0.8mm | 10 | Mainstream | Premium Mid Loss (PML) |  |  | M* | MS | 1 |  |  |  | min_width | 110 um
HSIO | TCP DP | Type-4 2-x-2+ | 0.8mm | 10 | Mainstream | Premium Mid Loss (PML) |  |  | M* | MS | 10 |  |  |  | min_width | 110 um
HSIO | eDP | Type-4 2-x-2+ | 0.8mm | 10 | Mainstream | Premium Mid Loss (PML) |  |  | M* | MS | 1 |  |  |  | min_width | 110 um
HSIO | eDP | Type-4 2-x-2+ | 0.8mm | 10 | Mainstream | Premium Mid Loss (PML) |  |  | M* | MS | 10 |  |  |  | min_width | 110 um
HSIO | HDMI | Type-4 2-x-2+ | 0.8mm | 10 | Mainstream | Premium Mid Loss (PML) |  |  | M* | MS | 1 |  |  |  | intra_pair_spacing | 100 um
HSIO | HDMI | Type-4 2-x-2+ | 0.8mm | 10 | Mainstream | Premium Mid Loss (PML) |  |  | M* | MS | 10 |  |  |  | intra_pair_spacing | 100 um
HSIO | PCIe Gen 4 | Type-4 2-x-2+ | 0.8mm | 10 | Mainstream | Premium Mid Loss (PML) |  |  | M* | MS | 1 |  |  |  | intra_pair_spacing | 100 um
HSIO | PCIe Gen 4 | Type-4 2-x-2+ | 0.8mm | 10 | Mainstream | Premium Mid Loss (PML) |  |  | M* | MS | 10 |  |  |  | intra_pair_spacing | 100 um
HSIO | TCP DP | Type-4 2-x-2+ | 0.8mm | 10 | Mainstream | Premium Mid Loss (PML) |  |  | M* | MS | 1 |  |  |  | intra_pair_spacing | 100 um
HSIO | TCP DP | Type-4 2-x-2+ | 0.8mm | 10 | Mainstream | Premium Mid Loss (PML) |  |  | M* | MS | 10 |  |  |  | intra_pair_spacing | 100 um
HSIO | eDP | Type-4 2-x-2+ | 0.8mm | 10 | Mainstream | Premium Mid Loss (PML) |  |  | M* | MS | 1 |  |  |  | intra_pair_spacing | 100 um
HSIO | eDP | Type-4 2-x-2+ | 0.8mm | 10 | Mainstream | Premium Mid Loss (PML) |  |  | M* | MS | 10 |  |  |  | intra_pair_spacing | 100 um
HSIO | HDMI | Type-4 2-x-2+ | 0.8mm | 10 | Mainstream | Premium Mid Loss (PML) |  |  | M* | MS | 1 |  |  |  | impedance | 80 ohm
HSIO | HDMI | Type-4 2-x-2+ | 0.8mm | 10 | Mainstream | Premium Mid Loss (PML) |  |  | M* | MS | 10 |  |  |  | impedance | 80 ohm
HSIO | PCIe Gen 4 | Type-4 2-x-2+ | 0.8mm | 10 | Mainstream | Premium Mid Loss (PML) |  |  | M* | MS | 1 |  |  |  | impedance | 80 ohm
HSIO | PCIe Gen 4 | Type-4 2-x-2+ | 0.8mm | 10 | Mainstream | Premium Mid Loss (PML) |  |  | M* | MS | 10 |  |  |  | impedance | 80 ohm
HSIO | TCP DP | Type-4 2-x-2+ | 0.8mm | 10 | Mainstream | Premium Mid Loss (PML) |  |  | M* | MS | 1 |  |  |  | impedance | 80 ohm
HSIO | TCP DP | Type-4 2-x-2+ | 0.8mm | 10 | Mainstream | Premium Mid Loss (PML) |  |  | M* | MS | 10 |  |  |  | impedance | 80 ohm
HSIO | eDP | Type-4 2-x-2+ | 0.8mm | 10 | Mainstream | Premium Mid Loss (PML) |  |  | M* | MS | 1 |  |  |  | impedance | 80 ohm
HSIO | eDP | Type-4 2-x-2+ | 0.8mm | 10 | Mainstream | Premium Mid Loss (PML) |  |  | M* | MS | 10 |  |  |  | impedance | 80 ohm
HSIO | HDMI | Type-4 2-x-2+ | 0.8mm | 10 | Mainstream | Premium Mid Loss (PML) |  |  | M* | MS | 1 |  |  |  | losses | -0.89 dB/inch @ 5GHz
HSIO | HDMI | Type-4 2-x-2+ | 0.8mm | 10 | Mainstream | Premium Mid Loss (PML) |  |  | M* | MS | 10 |  |  |  | losses | -0.89 dB/inch @ 5GHz
HSIO | PCIe Gen 4 | Type-4 2-x-2+ | 0.8mm | 10 | Mainstream | Premium Mid Loss (PML) |  |  | M* | MS | 1 |  |  |  | losses | -0.89 dB/inch @ 5GHz
HSIO | PCIe Gen 4 | Type-4 2-x-2+ | 0.8mm | 10 | Mainstream | Premium Mid Loss (PML) |  |  | M* | MS | 10 |  |  |  | losses | -0.89 dB/inch @ 5GHz
HSIO | TCP DP | Type-4 2-x-2+ | 0.8mm | 10 | Mainstream | Premium Mid Loss (PML) |  |  | M* | MS | 1 |  |  |  | losses | -0.89 dB/inch @ 5GHz
HSIO | TCP DP | Type-4 2-x-2+ | 0.8mm | 10 | Mainstream | Premium Mid Loss (PML) |  |  | M* | MS | 10 |  |  |  | losses | -0.89 dB/inch @ 5GHz
HSIO | eDP | Type-4 2-x-2+ | 0.8mm | 10 | Mainstream | Premium Mid Loss (PML) |  |  | M* | MS | 1 |  |  |  | losses | -0.89 dB/inch @ 5GHz
HSIO | eDP | Type-4 2-x-2+ | 0.8mm | 10 | Mainstream | Premium Mid Loss (PML) |  |  | M* | MS | 10 |  |  |  | losses | -0.89 dB/inch @ 5GHz
HSIO | HDMI | Type-4 2-x-2+ | 0.8mm | 10 | Mainstream | Premium Mid Loss (PML) |  |  | M* | MS | 1 |  |  |  | external_spacing | 500 um
HSIO | HDMI | Type-4 2-x-2+ | 0.8mm | 10 | Mainstream | Premium Mid Loss (PML) |  |  | M* | MS | 10 |  |  |  | external_spacing | 500 um
HSIO | PCIe Gen 4 | Type-4 2-x-2+ | 0.8mm | 10 | Mainstream | Premium Mid Loss (PML) |  |  | M* | MS | 1 |  |  |  | external_spacing | 500 um
HSIO | PCIe Gen 4 | Type-4 2-x-2+ | 0.8mm | 10 | Mainstream | Premium Mid Loss (PML) |  |  | M* | MS | 10 |  |  |  | external_spacing | 500 um
HSIO | TCP DP | Type-4 2-x-2+ | 0.8mm | 10 | Mainstream | Premium Mid Loss (PML) |  |  | M* | MS | 1 |  |  |  | external_spacing | 500 um
HSIO | TCP DP | Type-4 2-x-2+ | 0.8mm | 10 | Mainstream | Premium Mid Loss (PML) |  |  | M* | MS | 10 |  |  |  | external_spacing | 500 um
HSIO | eDP | Type-4 2-x-2+ | 0.8mm | 10 | Mainstream | Premium Mid Loss (PML) |  |  | M* | MS | 1 |  |  |  | external_spacing | 500 um
HSIO | eDP | Type-4 2-x-2+ | 0.8mm | 10 | Mainstream | Premium Mid Loss (PML) |  |  | M* | MS | 10 |  |  |  | external_spacing | 500 um
HSIO | HDMI | Type-4 2-x-2+ | 0.8mm | 10 | Mainstream | Premium Mid Loss (PML) |  |  | M* | MS | 1 |  |  |  | internal_channel_kb | -0.138 %
HSIO | HDMI | Type-4 2-x-2+ | 0.8mm | 10 | Mainstream | Premium Mid Loss (PML) |  |  | M* | MS | 10 |  |  |  | internal_channel_kb | -0.138 %
HSIO | PCIe Gen 4 | Type-4 2-x-2+ | 0.8mm | 10 | Mainstream | Premium Mid Loss (PML) |  |  | M* | MS | 1 |  |  |  | internal_channel_kb | -0.138 %
HSIO | PCIe Gen 4 | Type-4 2-x-2+ | 0.8mm | 10 | Mainstream | Premium Mid Loss (PML) |  |  | M* | MS | 10 |  |  |  | internal_channel_kb | -0.138 %
HSIO | TCP DP | Type-4 2-x-2+ | 0.8mm | 10 | Mainstream | Premium Mid Loss (PML) |  |  | M* | MS | 1 |  |  |  | internal_channel_kb | -0.138 %
HSIO | TCP DP | Type-4 2-x-2+ | 0.8mm | 10 | Mainstream | Premium Mid Loss (PML) |  |  | M* | MS | 10 |  |  |  | internal_channel_kb | -0.138 %
HSIO | eDP | Type-4 2-x-2+ | 0.8mm | 10 | Mainstream | Premium Mid Loss (PML) |  |  | M* | MS | 1 |  |  |  | internal_channel_kb | -0.138 %
HSIO | eDP | Type-4 2-x-2+ | 0.8mm | 10 | Mainstream | Premium Mid Loss (PML) |  |  | M* | MS | 10 |  |  |  | internal_channel_kb | -0.138 %
HSIO | HDMI | Type-4 2-x-2+ | 0.8mm | 10 | Mainstream | Premium Mid Loss (PML) |  |  | M* | MS | 1 |  |  |  | internal_channel_spacing | 500 um
HSIO | HDMI | Type-4 2-x-2+ | 0.8mm | 10 | Mainstream | Premium Mid Loss (PML) |  |  | M* | MS | 10 |  |  |  | internal_channel_spacing | 500 um
HSIO | PCIe Gen 4 | Type-4 2-x-2+ | 0.8mm | 10 | Mainstream | Premium Mid Loss (PML) |  |  | M* | MS | 1 |  |  |  | internal_channel_spacing | 500 um
HSIO | PCIe Gen 4 | Type-4 2-x-2+ | 0.8mm | 10 | Mainstream | Premium Mid Loss (PML) |  |  | M* | MS | 10 |  |  |  | internal_channel_spacing | 500 um
HSIO | TCP DP | Type-4 2-x-2+ | 0.8mm | 10 | Mainstream | Premium Mid Loss (PML) |  |  | M* | MS | 1 |  |  |  | internal_channel_spacing | 500 um
HSIO | TCP DP | Type-4 2-x-2+ | 0.8mm | 10 | Mainstream | Premium Mid Loss (PML) |  |  | M* | MS | 10 |  |  |  | internal_channel_spacing | 500 um
HSIO | eDP | Type-4 2-x-2+ | 0.8mm | 10 | Mainstream | Premium Mid Loss (PML) |  |  | M* | MS | 1 |  |  |  | internal_channel_spacing | 500 um
HSIO | eDP | Type-4 2-x-2+ | 0.8mm | 10 | Mainstream | Premium Mid Loss (PML) |  |  | M* | MS | 10 |  |  |  | internal_channel_spacing | 500 um
HSIO | CNVio3 | Type-4 2-x-2+ | 0.8mm | 10 | Mainstream | Premium Mid Loss (PML) |  |  | M* | MS | 1 |  |  |  | min_width | 110 um
HSIO | CNVio3 | Type-4 2-x-2+ | 0.8mm | 10 | Mainstream | Premium Mid Loss (PML) |  |  | M* | MS | 10 |  |  |  | min_width | 110 um
HSIO | TCP TBT4 | Type-4 2-x-2+ | 0.8mm | 10 | Mainstream | Premium Mid Loss (PML) |  |  | M* | MS | 1 |  |  |  | min_width | 110 um
HSIO | TCP TBT4 | Type-4 2-x-2+ | 0.8mm | 10 | Mainstream | Premium Mid Loss (PML) |  |  | M* | MS | 10 |  |  |  | min_width | 110 um
HSIO | TCP TBT5 | Type-4 2-x-2+ | 0.8mm | 10 | Mainstream | Premium Mid Loss (PML) |  |  | M* | MS | 1 |  |  |  | min_width | 110 um
HSIO | TCP TBT5 | Type-4 2-x-2+ | 0.8mm | 10 | Mainstream | Premium Mid Loss (PML) |  |  | M* | MS | 10 |  |  |  | min_width | 110 um
HSIO | CNVio3 | Type-4 2-x-2+ | 0.8mm | 10 | Mainstream | Premium Mid Loss (PML) |  |  | M* | MS | 1 |  |  |  | intra_pair_spacing | 100 um
HSIO | CNVio3 | Type-4 2-x-2+ | 0.8mm | 10 | Mainstream | Premium Mid Loss (PML) |  |  | M* | MS | 10 |  |  |  | intra_pair_spacing | 100 um
HSIO | TCP TBT4 | Type-4 2-x-2+ | 0.8mm | 10 | Mainstream | Premium Mid Loss (PML) |  |  | M* | MS | 1 |  |  |  | intra_pair_spacing | 100 um
HSIO | TCP TBT4 | Type-4 2-x-2+ | 0.8mm | 10 | Mainstream | Premium Mid Loss (PML) |  |  | M* | MS | 10 |  |  |  | intra_pair_spacing | 100 um
HSIO | TCP TBT5 | Type-4 2-x-2+ | 0.8mm | 10 | Mainstream | Premium Mid Loss (PML) |  |  | M* | MS | 1 |  |  |  | intra_pair_spacing | 100 um
HSIO | TCP TBT5 | Type-4 2-x-2+ | 0.8mm | 10 | Mainstream | Premium Mid Loss (PML) |  |  | M* | MS | 10 |  |  |  | intra_pair_spacing | 100 um
HSIO | CNVio3 | Type-4 2-x-2+ | 0.8mm | 10 | Mainstream | Premium Mid Loss (PML) |  |  | M* | MS | 1 |  |  |  | impedance | 80 ohm
HSIO | CNVio3 | Type-4 2-x-2+ | 0.8mm | 10 | Mainstream | Premium Mid Loss (PML) |  |  | M* | MS | 10 |  |  |  | impedance | 80 ohm
HSIO | TCP TBT4 | Type-4 2-x-2+ | 0.8mm | 10 | Mainstream | Premium Mid Loss (PML) |  |  | M* | MS | 1 |  |  |  | impedance | 80 ohm
HSIO | TCP TBT4 | Type-4 2-x-2+ | 0.8mm | 10 | Mainstream | Premium Mid Loss (PML) |  |  | M* | MS | 10 |  |  |  | impedance | 80 ohm
HSIO | TCP TBT5 | Type-4 2-x-2+ | 0.8mm | 10 | Mainstream | Premium Mid Loss (PML) |  |  | M* | MS | 1 |  |  |  | impedance | 80 ohm
HSIO | TCP TBT5 | Type-4 2-x-2+ | 0.8mm | 10 | Mainstream | Premium Mid Loss (PML) |  |  | M* | MS | 10 |  |  |  | impedance | 80 ohm
HSIO | CNVio3 | Type-4 2-x-2+ | 0.8mm | 10 | Mainstream | Premium Mid Loss (PML) |  |  | M* | MS | 1 |  |  |  | losses | -0.89 dB/inch @ 5GHz
HSIO | CNVio3 | Type-4 2-x-2+ | 0.8mm | 10 | Mainstream | Premium Mid Loss (PML) |  |  | M* | MS | 10 |  |  |  | losses | -0.89 dB/inch @ 5GHz
HSIO | TCP TBT4 | Type-4 2-x-2+ | 0.8mm | 10 | Mainstream | Premium Mid Loss (PML) |  |  | M* | MS | 1 |  |  |  | losses | -0.89 dB/inch @ 5GHz
HSIO | TCP TBT4 | Type-4 2-x-2+ | 0.8mm | 10 | Mainstream | Premium Mid Loss (PML) |  |  | M* | MS | 10 |  |  |  | losses | -0.89 dB/inch @ 5GHz
HSIO | TCP TBT5 | Type-4 2-x-2+ | 0.8mm | 10 | Mainstream | Premium Mid Loss (PML) |  |  | M* | MS | 1 |  |  |  | losses | -0.89 dB/inch @ 5GHz
HSIO | TCP TBT5 | Type-4 2-x-2+ | 0.8mm | 10 | Mainstream | Premium Mid Loss (PML) |  |  | M* | MS | 10 |  |  |  | losses | -0.89 dB/inch @ 5GHz
HSIO | CNVio3 | Type-4 2-x-2+ | 0.8mm | 10 | Mainstream | Premium Mid Loss (PML) |  |  | M* | MS | 1 |  |  |  | external_spacing | 800 um
HSIO | CNVio3 | Type-4 2-x-2+ | 0.8mm | 10 | Mainstream | Premium Mid Loss (PML) |  |  | M* | MS | 10 |  |  |  | external_spacing | 800 um
HSIO | TCP TBT4 | Type-4 2-x-2+ | 0.8mm | 10 | Mainstream | Premium Mid Loss (PML) |  |  | M* | MS | 1 |  |  |  | external_spacing | 800 um
HSIO | TCP TBT4 | Type-4 2-x-2+ | 0.8mm | 10 | Mainstream | Premium Mid Loss (PML) |  |  | M* | MS | 10 |  |  |  | external_spacing | 800 um
HSIO | TCP TBT5 | Type-4 2-x-2+ | 0.8mm | 10 | Mainstream | Premium Mid Loss (PML) |  |  | M* | MS | 1 |  |  |  | external_spacing | 800 um
HSIO | TCP TBT5 | Type-4 2-x-2+ | 0.8mm | 10 | Mainstream | Premium Mid Loss (PML) |  |  | M* | MS | 10 |  |  |  | external_spacing | 800 um
HSIO | CNVio3 | Type-4 2-x-2+ | 0.8mm | 10 | Mainstream | Premium Mid Loss (PML) |  |  | M* | MS | 1 |  |  |  | internal_channel_kb | -0.05 %
HSIO | CNVio3 | Type-4 2-x-2+ | 0.8mm | 10 | Mainstream | Premium Mid Loss (PML) |  |  | M* | MS | 10 |  |  |  | internal_channel_kb | -0.05 %
HSIO | TCP TBT4 | Type-4 2-x-2+ | 0.8mm | 10 | Mainstream | Premium Mid Loss (PML) |  |  | M* | MS | 1 |  |  |  | internal_channel_kb | -0.05 %
HSIO | TCP TBT4 | Type-4 2-x-2+ | 0.8mm | 10 | Mainstream | Premium Mid Loss (PML) |  |  | M* | MS | 10 |  |  |  | internal_channel_kb | -0.05 %
HSIO | TCP TBT5 | Type-4 2-x-2+ | 0.8mm | 10 | Mainstream | Premium Mid Loss (PML) |  |  | M* | MS | 1 |  |  |  | internal_channel_kb | -0.05 %
HSIO | TCP TBT5 | Type-4 2-x-2+ | 0.8mm | 10 | Mainstream | Premium Mid Loss (PML) |  |  | M* | MS | 10 |  |  |  | internal_channel_kb | -0.05 %
HSIO | CNVio3 | Type-4 2-x-2+ | 0.8mm | 10 | Mainstream | Premium Mid Loss (PML) |  |  | M* | MS | 1 |  |  |  | internal_channel_spacing | 800 um
HSIO | CNVio3 | Type-4 2-x-2+ | 0.8mm | 10 | Mainstream | Premium Mid Loss (PML) |  |  | M* | MS | 10 |  |  |  | internal_channel_spacing | 800 um
HSIO | TCP TBT4 | Type-4 2-x-2+ | 0.8mm | 10 | Mainstream | Premium Mid Loss (PML) |  |  | M* | MS | 1 |  |  |  | internal_channel_spacing | 800 um
HSIO | TCP TBT4 | Type-4 2-x-2+ | 0.8mm | 10 | Mainstream | Premium Mid Loss (PML) |  |  | M* | MS | 10 |  |  |  | internal_channel_spacing | 800 um
HSIO | TCP TBT5 | Type-4 2-x-2+ | 0.8mm | 10 | Mainstream | Premium Mid Loss (PML) |  |  | M* | MS | 1 |  |  |  | internal_channel_spacing | 800 um
HSIO | TCP TBT5 | Type-4 2-x-2+ | 0.8mm | 10 | Mainstream | Premium Mid Loss (PML) |  |  | M* | MS | 10 |  |  |  | internal_channel_spacing | 800 um
HSIO | UFS 4.0 | Type-4 2-x-2+ | 0.8mm | 10 | Mainstream | Premium Mid Loss (PML) |  |  | M* | MS | 1 |  |  |  | min_width | 110 um
HSIO | UFS 4.0 | Type-4 2-x-2+ | 0.8mm | 10 | Mainstream | Premium Mid Loss (PML) |  |  | M* | MS | 10 |  |  |  | min_width | 110 um
HSIO | USB 3.2 Gen 1 | Type-4 2-x-2+ | 0.8mm | 10 | Mainstream | Premium Mid Loss (PML) |  |  | M* | MS | 1 |  |  |  | min_width | 110 um
HSIO | USB 3.2 Gen 1 | Type-4 2-x-2+ | 0.8mm | 10 | Mainstream | Premium Mid Loss (PML) |  |  | M* | MS | 10 |  |  |  | min_width | 110 um
HSIO | USB 3.2 Gen 2 | Type-4 2-x-2+ | 0.8mm | 10 | Mainstream | Premium Mid Loss (PML) |  |  | M* | MS | 1 |  |  |  | min_width | 110 um
HSIO | USB 3.2 Gen 2 | Type-4 2-x-2+ | 0.8mm | 10 | Mainstream | Premium Mid Loss (PML) |  |  | M* | MS | 10 |  |  |  | min_width | 110 um
HSIO | UFS 4.0 | Type-4 2-x-2+ | 0.8mm | 10 | Mainstream | Premium Mid Loss (PML) |  |  | M* | MS | 1 |  |  |  | intra_pair_spacing | 100 um
HSIO | UFS 4.0 | Type-4 2-x-2+ | 0.8mm | 10 | Mainstream | Premium Mid Loss (PML) |  |  | M* | MS | 10 |  |  |  | intra_pair_spacing | 100 um
HSIO | USB 3.2 Gen 1 | Type-4 2-x-2+ | 0.8mm | 10 | Mainstream | Premium Mid Loss (PML) |  |  | M* | MS | 1 |  |  |  | intra_pair_spacing | 100 um
HSIO | USB 3.2 Gen 1 | Type-4 2-x-2+ | 0.8mm | 10 | Mainstream | Premium Mid Loss (PML) |  |  | M* | MS | 10 |  |  |  | intra_pair_spacing | 100 um
HSIO | USB 3.2 Gen 2 | Type-4 2-x-2+ | 0.8mm | 10 | Mainstream | Premium Mid Loss (PML) |  |  | M* | MS | 1 |  |  |  | intra_pair_spacing | 100 um
HSIO | USB 3.2 Gen 2 | Type-4 2-x-2+ | 0.8mm | 10 | Mainstream | Premium Mid Loss (PML) |  |  | M* | MS | 10 |  |  |  | intra_pair_spacing | 100 um
HSIO | UFS 4.0 | Type-4 2-x-2+ | 0.8mm | 10 | Mainstream | Premium Mid Loss (PML) |  |  | M* | MS | 1 |  |  |  | impedance | 80 ohm
HSIO | UFS 4.0 | Type-4 2-x-2+ | 0.8mm | 10 | Mainstream | Premium Mid Loss (PML) |  |  | M* | MS | 10 |  |  |  | impedance | 80 ohm
HSIO | USB 3.2 Gen 1 | Type-4 2-x-2+ | 0.8mm | 10 | Mainstream | Premium Mid Loss (PML) |  |  | M* | MS | 1 |  |  |  | impedance | 80 ohm
HSIO | USB 3.2 Gen 1 | Type-4 2-x-2+ | 0.8mm | 10 | Mainstream | Premium Mid Loss (PML) |  |  | M* | MS | 10 |  |  |  | impedance | 80 ohm
HSIO | USB 3.2 Gen 2 | Type-4 2-x-2+ | 0.8mm | 10 | Mainstream | Premium Mid Loss (PML) |  |  | M* | MS | 1 |  |  |  | impedance | 80 ohm
HSIO | USB 3.2 Gen 2 | Type-4 2-x-2+ | 0.8mm | 10 | Mainstream | Premium Mid Loss (PML) |  |  | M* | MS | 10 |  |  |  | impedance | 80 ohm
HSIO | UFS 4.0 | Type-4 2-x-2+ | 0.8mm | 10 | Mainstream | Premium Mid Loss (PML) |  |  | M* | MS | 1 |  |  |  | losses | -0.89 dB/inch @ 5GHz
HSIO | UFS 4.0 | Type-4 2-x-2+ | 0.8mm | 10 | Mainstream | Premium Mid Loss (PML) |  |  | M* | MS | 10 |  |  |  | losses | -0.89 dB/inch @ 5GHz
HSIO | USB 3.2 Gen 1 | Type-4 2-x-2+ | 0.8mm | 10 | Mainstream | Premium Mid Loss (PML) |  |  | M* | MS | 1 |  |  |  | losses | -0.89 dB/inch @ 5GHz
HSIO | USB 3.2 Gen 1 | Type-4 2-x-2+ | 0.8mm | 10 | Mainstream | Premium Mid Loss (PML) |  |  | M* | MS | 10 |  |  |  | losses | -0.89 dB/inch @ 5GHz
HSIO | USB 3.2 Gen 2 | Type-4 2-x-2+ | 0.8mm | 10 | Mainstream | Premium Mid Loss (PML) |  |  | M* | MS | 1 |  |  |  | losses | -0.89 dB/inch @ 5GHz
HSIO | USB 3.2 Gen 2 | Type-4 2-x-2+ | 0.8mm | 10 | Mainstream | Premium Mid Loss (PML) |  |  | M* | MS | 10 |  |  |  | losses | -0.89 dB/inch @ 5GHz
HSIO | UFS 4.0 | Type-4 2-x-2+ | 0.8mm | 10 | Mainstream | Premium Mid Loss (PML) |  |  | M* | MS | 1 |  |  |  | external_spacing | 500 um
HSIO | UFS 4.0 | Type-4 2-x-2+ | 0.8mm | 10 | Mainstream | Premium Mid Loss (PML) |  |  | M* | MS | 10 |  |  |  | external_spacing | 500 um
HSIO | USB 3.2 Gen 1 | Type-4 2-x-2+ | 0.8mm | 10 | Mainstream | Premium Mid Loss (PML) |  |  | M* | MS | 1 |  |  |  | external_spacing | 500 um
HSIO | USB 3.2 Gen 1 | Type-4 2-x-2+ | 0.8mm | 10 | Mainstream | Premium Mid Loss (PML) |  |  | M* | MS | 10 |  |  |  | external_spacing | 500 um
HSIO | USB 3.2 Gen 2 | Type-4 2-x-2+ | 0.8mm | 10 | Mainstream | Premium Mid Loss (PML) |  |  | M* | MS | 1 |  |  |  | external_spacing | 500 um
HSIO | USB 3.2 Gen 2 | Type-4 2-x-2+ | 0.8mm | 10 | Mainstream | Premium Mid Loss (PML) |  |  | M* | MS | 10 |  |  |  | external_spacing | 500 um
HSIO | UFS 4.0 | Type-4 2-x-2+ | 0.8mm | 10 | Mainstream | Premium Mid Loss (PML) |  |  | M* | MS | 1 |  |  |  | internal_channel_kb | -0.06 %
HSIO | UFS 4.0 | Type-4 2-x-2+ | 0.8mm | 10 | Mainstream | Premium Mid Loss (PML) |  |  | M* | MS | 10 |  |  |  | internal_channel_kb | -0.06 %
HSIO | USB 3.2 Gen 1 | Type-4 2-x-2+ | 0.8mm | 10 | Mainstream | Premium Mid Loss (PML) |  |  | M* | MS | 1 |  |  |  | internal_channel_kb | -0.06 %
HSIO | USB 3.2 Gen 1 | Type-4 2-x-2+ | 0.8mm | 10 | Mainstream | Premium Mid Loss (PML) |  |  | M* | MS | 10 |  |  |  | internal_channel_kb | -0.06 %
HSIO | USB 3.2 Gen 2 | Type-4 2-x-2+ | 0.8mm | 10 | Mainstream | Premium Mid Loss (PML) |  |  | M* | MS | 1 |  |  |  | internal_channel_kb | -0.06 %
HSIO | USB 3.2 Gen 2 | Type-4 2-x-2+ | 0.8mm | 10 | Mainstream | Premium Mid Loss (PML) |  |  | M* | MS | 10 |  |  |  | internal_channel_kb | -0.06 %
HSIO | UFS 4.0 | Type-4 2-x-2+ | 0.8mm | 10 | Mainstream | Premium Mid Loss (PML) |  |  | M* | MS | 1 |  |  |  | internal_channel_spacing | 750 um
HSIO | UFS 4.0 | Type-4 2-x-2+ | 0.8mm | 10 | Mainstream | Premium Mid Loss (PML) |  |  | M* | MS | 10 |  |  |  | internal_channel_spacing | 750 um
HSIO | USB 3.2 Gen 1 | Type-4 2-x-2+ | 0.8mm | 10 | Mainstream | Premium Mid Loss (PML) |  |  | M* | MS | 1 |  |  |  | internal_channel_spacing | 750 um
HSIO | USB 3.2 Gen 1 | Type-4 2-x-2+ | 0.8mm | 10 | Mainstream | Premium Mid Loss (PML) |  |  | M* | MS | 10 |  |  |  | internal_channel_spacing | 750 um
HSIO | USB 3.2 Gen 2 | Type-4 2-x-2+ | 0.8mm | 10 | Mainstream | Premium Mid Loss (PML) |  |  | M* | MS | 1 |  |  |  | internal_channel_spacing | 750 um
HSIO | USB 3.2 Gen 2 | Type-4 2-x-2+ | 0.8mm | 10 | Mainstream | Premium Mid Loss (PML) |  |  | M* | MS | 10 |  |  |  | internal_channel_spacing | 750 um
HSIO | PCIe Gen 5 | Type-4 2-x-2+ | 0.8mm | 10 | Mainstream | Premium Mid Loss (PML) |  |  | M* | MS | 1 |  |  |  | min_width | 120 um
HSIO | PCIe Gen 5 | Type-4 2-x-2+ | 0.8mm | 10 | Mainstream | Premium Mid Loss (PML) |  |  | M* | MS | 10 |  |  |  | min_width | 120 um
HSIO | TCP TBT5 (Post-Channel) | Type-4 2-x-2+ | 0.8mm | 10 | Mainstream | Premium Mid Loss (PML) |  |  | M* | MS | 1 |  |  |  | min_width | 120 um
HSIO | TCP TBT5 (Post-Channel) | Type-4 2-x-2+ | 0.8mm | 10 | Mainstream | Premium Mid Loss (PML) |  |  | M* | MS | 10 |  |  |  | min_width | 120 um
HSIO | PCIe Gen 5 | Type-4 2-x-2+ | 0.8mm | 10 | Mainstream | Premium Mid Loss (PML) |  |  | M* | MS | 1 |  |  |  | intra_pair_spacing | 130 um
HSIO | PCIe Gen 5 | Type-4 2-x-2+ | 0.8mm | 10 | Mainstream | Premium Mid Loss (PML) |  |  | M* | MS | 10 |  |  |  | intra_pair_spacing | 130 um
HSIO | TCP TBT5 (Post-Channel) | Type-4 2-x-2+ | 0.8mm | 10 | Mainstream | Premium Mid Loss (PML) |  |  | M* | MS | 1 |  |  |  | intra_pair_spacing | 130 um
HSIO | TCP TBT5 (Post-Channel) | Type-4 2-x-2+ | 0.8mm | 10 | Mainstream | Premium Mid Loss (PML) |  |  | M* | MS | 10 |  |  |  | intra_pair_spacing | 130 um
HSIO | PCIe Gen 5 | Type-4 2-x-2+ | 0.8mm | 10 | Mainstream | Premium Mid Loss (PML) |  |  | M* | MS | 1 |  |  |  | impedance | 80 ohm
HSIO | PCIe Gen 5 | Type-4 2-x-2+ | 0.8mm | 10 | Mainstream | Premium Mid Loss (PML) |  |  | M* | MS | 10 |  |  |  | impedance | 80 ohm
HSIO | TCP TBT5 (Post-Channel) | Type-4 2-x-2+ | 0.8mm | 10 | Mainstream | Premium Mid Loss (PML) |  |  | M* | MS | 1 |  |  |  | impedance | 80 ohm
HSIO | TCP TBT5 (Post-Channel) | Type-4 2-x-2+ | 0.8mm | 10 | Mainstream | Premium Mid Loss (PML) |  |  | M* | MS | 10 |  |  |  | impedance | 80 ohm
HSIO | PCIe Gen 5 | Type-4 2-x-2+ | 0.8mm | 10 | Mainstream | Premium Mid Loss (PML) |  |  | M* | MS | 1 |  |  |  | losses | -0.86 dB/inch @ 5GHz
HSIO | PCIe Gen 5 | Type-4 2-x-2+ | 0.8mm | 10 | Mainstream | Premium Mid Loss (PML) |  |  | M* | MS | 10 |  |  |  | losses | -0.86 dB/inch @ 5GHz
HSIO | TCP TBT5 (Post-Channel) | Type-4 2-x-2+ | 0.8mm | 10 | Mainstream | Premium Mid Loss (PML) |  |  | M* | MS | 1 |  |  |  | losses | -0.86 dB/inch @ 5GHz
HSIO | TCP TBT5 (Post-Channel) | Type-4 2-x-2+ | 0.8mm | 10 | Mainstream | Premium Mid Loss (PML) |  |  | M* | MS | 10 |  |  |  | losses | -0.86 dB/inch @ 5GHz
HSIO | PCIe Gen 5 | Type-4 2-x-2+ | 0.8mm | 10 | Mainstream | Premium Mid Loss (PML) |  |  | M* | MS | 1 |  |  |  | external_spacing | 800 um
HSIO | PCIe Gen 5 | Type-4 2-x-2+ | 0.8mm | 10 | Mainstream | Premium Mid Loss (PML) |  |  | M* | MS | 10 |  |  |  | external_spacing | 800 um
HSIO | TCP TBT5 (Post-Channel) | Type-4 2-x-2+ | 0.8mm | 10 | Mainstream | Premium Mid Loss (PML) |  |  | M* | MS | 1 |  |  |  | external_spacing | 800 um
HSIO | TCP TBT5 (Post-Channel) | Type-4 2-x-2+ | 0.8mm | 10 | Mainstream | Premium Mid Loss (PML) |  |  | M* | MS | 10 |  |  |  | external_spacing | 800 um
HSIO | PCIe Gen 5 | Type-4 2-x-2+ | 0.8mm | 10 | Mainstream | Premium Mid Loss (PML) |  |  | M* | MS | 1 |  |  |  | internal_channel_kb | -0.062 %
HSIO | PCIe Gen 5 | Type-4 2-x-2+ | 0.8mm | 10 | Mainstream | Premium Mid Loss (PML) |  |  | M* | MS | 10 |  |  |  | internal_channel_kb | -0.062 %
HSIO | TCP TBT5 (Post-Channel) | Type-4 2-x-2+ | 0.8mm | 10 | Mainstream | Premium Mid Loss (PML) |  |  | M* | MS | 1 |  |  |  | internal_channel_kb | -0.062 %
HSIO | TCP TBT5 (Post-Channel) | Type-4 2-x-2+ | 0.8mm | 10 | Mainstream | Premium Mid Loss (PML) |  |  | M* | MS | 10 |  |  |  | internal_channel_kb | -0.062 %
HSIO | PCIe Gen 5 | Type-4 2-x-2+ | 0.8mm | 10 | Mainstream | Premium Mid Loss (PML) |  |  | M* | MS | 1 |  |  |  | internal_channel_spacing | 800 um
HSIO | PCIe Gen 5 | Type-4 2-x-2+ | 0.8mm | 10 | Mainstream | Premium Mid Loss (PML) |  |  | M* | MS | 10 |  |  |  | internal_channel_spacing | 800 um
HSIO | TCP TBT5 (Post-Channel) | Type-4 2-x-2+ | 0.8mm | 10 | Mainstream | Premium Mid Loss (PML) |  |  | M* | MS | 1 |  |  |  | internal_channel_spacing | 800 um
HSIO | TCP TBT5 (Post-Channel) | Type-4 2-x-2+ | 0.8mm | 10 | Mainstream | Premium Mid Loss (PML) |  |  | M* | MS | 10 |  |  |  | internal_channel_spacing | 800 um
HSIO | CSI CPHY | Type-4 2-x-2+ | 0.8mm | 10 | Mainstream | Premium Mid Loss (PML) |  |  | M* | MS | 1 |  |  |  | min_width | 150 um
HSIO | CSI CPHY | Type-4 2-x-2+ | 0.8mm | 10 | Mainstream | Premium Mid Loss (PML) |  |  | M* | MS | 10 |  |  |  | min_width | 150 um
HSIO | CSI CPHY | Type-4 2-x-2+ | 0.8mm | 10 | Mainstream | Premium Mid Loss (PML) |  |  | M* | MS | 1 |  |  |  | intra_pair_spacing | 875 um
HSIO | CSI CPHY | Type-4 2-x-2+ | 0.8mm | 10 | Mainstream | Premium Mid Loss (PML) |  |  | M* | MS | 10 |  |  |  | intra_pair_spacing | 875 um
HSIO | CSI CPHY | Type-4 2-x-2+ | 0.8mm | 10 | Mainstream | Premium Mid Loss (PML) |  |  | M* | MS | 1 |  |  |  | impedance | 79 ohm
HSIO | CSI CPHY | Type-4 2-x-2+ | 0.8mm | 10 | Mainstream | Premium Mid Loss (PML) |  |  | M* | MS | 10 |  |  |  | impedance | 79 ohm
HSIO | CSI CPHY | Type-4 2-x-2+ | 0.8mm | 10 | Mainstream | Premium Mid Loss (PML) |  |  | M* | MS | 1 |  |  |  | losses | -0.82 dB/inch @ 5GHz
HSIO | CSI CPHY | Type-4 2-x-2+ | 0.8mm | 10 | Mainstream | Premium Mid Loss (PML) |  |  | M* | MS | 10 |  |  |  | losses | -0.82 dB/inch @ 5GHz
HSIO | CSI CPHY | Type-4 2-x-2+ | 0.8mm | 10 | Mainstream | Premium Mid Loss (PML) |  |  | M* | MS | 1 |  |  |  | external_spacing | 875 um
HSIO | CSI CPHY | Type-4 2-x-2+ | 0.8mm | 10 | Mainstream | Premium Mid Loss (PML) |  |  | M* | MS | 10 |  |  |  | external_spacing | 875 um
HSIO | CSI CPHY | Type-4 2-x-2+ | 0.8mm | 10 | Mainstream | Premium Mid Loss (PML) |  |  | M* | MS | 1 |  |  |  | internal_channel_kb | -0.143 %
HSIO | CSI CPHY | Type-4 2-x-2+ | 0.8mm | 10 | Mainstream | Premium Mid Loss (PML) |  |  | M* | MS | 10 |  |  |  | internal_channel_kb | -0.143 %
HSIO | CSI CPHY | Type-4 2-x-2+ | 0.8mm | 10 | Mainstream | Premium Mid Loss (PML) |  |  | M* | MS | 1 |  |  |  | internal_channel_spacing | 875 um
HSIO | CSI CPHY | Type-4 2-x-2+ | 0.8mm | 10 | Mainstream | Premium Mid Loss (PML) |  |  | M* | MS | 10 |  |  |  | internal_channel_spacing | 875 um
HSIO | HDMI (Post-Channel) | Type-4 2-x-2+ | 0.8mm | 10 | Mainstream | Premium Mid Loss (PML) |  |  | M* | MS | 1 |  |  |  | min_width | 75 um
HSIO | HDMI (Post-Channel) | Type-4 2-x-2+ | 0.8mm | 10 | Mainstream | Premium Mid Loss (PML) |  |  | M* | MS | 10 |  |  |  | min_width | 75 um
HSIO | HDMI (Post-Channel) | Type-4 2-x-2+ | 0.8mm | 10 | Mainstream | Premium Mid Loss (PML) |  |  | M* | MS | 1 |  |  |  | intra_pair_spacing | 140 um
HSIO | HDMI (Post-Channel) | Type-4 2-x-2+ | 0.8mm | 10 | Mainstream | Premium Mid Loss (PML) |  |  | M* | MS | 10 |  |  |  | intra_pair_spacing | 140 um
HSIO | HDMI (Post-Channel) | Type-4 2-x-2+ | 0.8mm | 10 | Mainstream | Premium Mid Loss (PML) |  |  | M* | MS | 1 |  |  |  | impedance | 100 ohm
HSIO | HDMI (Post-Channel) | Type-4 2-x-2+ | 0.8mm | 10 | Mainstream | Premium Mid Loss (PML) |  |  | M* | MS | 10 |  |  |  | impedance | 100 ohm
HSIO | HDMI (Post-Channel) | Type-4 2-x-2+ | 0.8mm | 10 | Mainstream | Premium Mid Loss (PML) |  |  | M* | MS | 1 |  |  |  | losses | -0.9 dB/inch @ 5GHz
HSIO | HDMI (Post-Channel) | Type-4 2-x-2+ | 0.8mm | 10 | Mainstream | Premium Mid Loss (PML) |  |  | M* | MS | 10 |  |  |  | losses | -0.9 dB/inch @ 5GHz
HSIO | HDMI (Post-Channel) | Type-4 2-x-2+ | 0.8mm | 10 | Mainstream | Premium Mid Loss (PML) |  |  | M* | MS | 1 |  |  |  | external_spacing | 500 um
HSIO | HDMI (Post-Channel) | Type-4 2-x-2+ | 0.8mm | 10 | Mainstream | Premium Mid Loss (PML) |  |  | M* | MS | 10 |  |  |  | external_spacing | 500 um
HSIO | HDMI (Post-Channel) | Type-4 2-x-2+ | 0.8mm | 10 | Mainstream | Premium Mid Loss (PML) |  |  | M* | MS | 1 |  |  |  | internal_channel_kb | -0.133 %
HSIO | HDMI (Post-Channel) | Type-4 2-x-2+ | 0.8mm | 10 | Mainstream | Premium Mid Loss (PML) |  |  | M* | MS | 10 |  |  |  | internal_channel_kb | -0.133 %
HSIO | HDMI (Post-Channel) | Type-4 2-x-2+ | 0.8mm | 10 | Mainstream | Premium Mid Loss (PML) |  |  | M* | MS | 1 |  |  |  | internal_channel_spacing | 500 um
HSIO | HDMI (Post-Channel) | Type-4 2-x-2+ | 0.8mm | 10 | Mainstream | Premium Mid Loss (PML) |  |  | M* | MS | 10 |  |  |  | internal_channel_spacing | 500 um
HSIO | CSI DPHY | Type-4 2-x-2+ | 0.8mm | 10 | Mainstream | Premium Mid Loss (PML) |  |  | M* | SL | 3 |  |  |  | min_width | 75 um
HSIO | CSI DPHY | Type-4 2-x-2+ | 0.8mm | 10 | Mainstream | Premium Mid Loss (PML) |  |  | M* | SL | 8 |  |  |  | min_width | 75 um
HSIO | HDMI | Type-4 2-x-2+ | 0.8mm | 10 | Mainstream | Premium Mid Loss (PML) |  |  | M* | SL | 3 |  |  |  | min_width | 75 um
HSIO | HDMI | Type-4 2-x-2+ | 0.8mm | 10 | Mainstream | Premium Mid Loss (PML) |  |  | M* | SL | 8 |  |  |  | min_width | 75 um
HSIO | PCIe Gen 1-3 | Type-4 2-x-2+ | 0.8mm | 10 | Mainstream | Premium Mid Loss (PML) |  |  | M* | SL | 3 |  |  |  | min_width | 75 um
HSIO | PCIe Gen 1-3 | Type-4 2-x-2+ | 0.8mm | 10 | Mainstream | Premium Mid Loss (PML) |  |  | M* | SL | 8 |  |  |  | min_width | 75 um
HSIO | TCP AUX | Type-4 2-x-2+ | 0.8mm | 10 | Mainstream | Premium Mid Loss (PML) |  |  | M* | SL | 3 |  |  |  | min_width | 75 um
HSIO | TCP AUX | Type-4 2-x-2+ | 0.8mm | 10 | Mainstream | Premium Mid Loss (PML) |  |  | M* | SL | 8 |  |  |  | min_width | 75 um
HSIO | TCP DP AUX | Type-4 2-x-2+ | 0.8mm | 10 | Mainstream | Premium Mid Loss (PML) |  |  | M* | SL | 3 |  |  |  | min_width | 75 um
HSIO | TCP DP AUX | Type-4 2-x-2+ | 0.8mm | 10 | Mainstream | Premium Mid Loss (PML) |  |  | M* | SL | 8 |  |  |  | min_width | 75 um
HSIO | TCP USB 3.2 Type-A | Type-4 2-x-2+ | 0.8mm | 10 | Mainstream | Premium Mid Loss (PML) |  |  | M* | SL | 3 |  |  |  | min_width | 75 um
HSIO | TCP USB 3.2 Type-A | Type-4 2-x-2+ | 0.8mm | 10 | Mainstream | Premium Mid Loss (PML) |  |  | M* | SL | 8 |  |  |  | min_width | 75 um
HSIO | eDP | Type-4 2-x-2+ | 0.8mm | 10 | Mainstream | Premium Mid Loss (PML) |  |  | M* | SL | 3 |  |  |  | min_width | 75 um
HSIO | eDP | Type-4 2-x-2+ | 0.8mm | 10 | Mainstream | Premium Mid Loss (PML) |  |  | M* | SL | 8 |  |  |  | min_width | 75 um
HSIO | eUSB2 | Type-4 2-x-2+ | 0.8mm | 10 | Mainstream | Premium Mid Loss (PML) |  |  | M* | SL | 3 |  |  |  | min_width | 75 um
HSIO | eUSB2 | Type-4 2-x-2+ | 0.8mm | 10 | Mainstream | Premium Mid Loss (PML) |  |  | M* | SL | 8 |  |  |  | min_width | 75 um
HSIO | CSI DPHY | Type-4 2-x-2+ | 0.8mm | 10 | Mainstream | Premium Mid Loss (PML) |  |  | M* | SL | 3 |  |  |  | intra_pair_spacing | 115 um
HSIO | CSI DPHY | Type-4 2-x-2+ | 0.8mm | 10 | Mainstream | Premium Mid Loss (PML) |  |  | M* | SL | 8 |  |  |  | intra_pair_spacing | 115 um
HSIO | HDMI | Type-4 2-x-2+ | 0.8mm | 10 | Mainstream | Premium Mid Loss (PML) |  |  | M* | SL | 3 |  |  |  | intra_pair_spacing | 115 um
HSIO | HDMI | Type-4 2-x-2+ | 0.8mm | 10 | Mainstream | Premium Mid Loss (PML) |  |  | M* | SL | 8 |  |  |  | intra_pair_spacing | 115 um
HSIO | PCIe Gen 1-3 | Type-4 2-x-2+ | 0.8mm | 10 | Mainstream | Premium Mid Loss (PML) |  |  | M* | SL | 3 |  |  |  | intra_pair_spacing | 115 um
HSIO | PCIe Gen 1-3 | Type-4 2-x-2+ | 0.8mm | 10 | Mainstream | Premium Mid Loss (PML) |  |  | M* | SL | 8 |  |  |  | intra_pair_spacing | 115 um
HSIO | TCP AUX | Type-4 2-x-2+ | 0.8mm | 10 | Mainstream | Premium Mid Loss (PML) |  |  | M* | SL | 3 |  |  |  | intra_pair_spacing | 115 um
HSIO | TCP AUX | Type-4 2-x-2+ | 0.8mm | 10 | Mainstream | Premium Mid Loss (PML) |  |  | M* | SL | 8 |  |  |  | intra_pair_spacing | 115 um
HSIO | TCP DP AUX | Type-4 2-x-2+ | 0.8mm | 10 | Mainstream | Premium Mid Loss (PML) |  |  | M* | SL | 3 |  |  |  | intra_pair_spacing | 115 um
HSIO | TCP DP AUX | Type-4 2-x-2+ | 0.8mm | 10 | Mainstream | Premium Mid Loss (PML) |  |  | M* | SL | 8 |  |  |  | intra_pair_spacing | 115 um
HSIO | TCP USB 3.2 Type-A | Type-4 2-x-2+ | 0.8mm | 10 | Mainstream | Premium Mid Loss (PML) |  |  | M* | SL | 3 |  |  |  | intra_pair_spacing | 115 um
HSIO | TCP USB 3.2 Type-A | Type-4 2-x-2+ | 0.8mm | 10 | Mainstream | Premium Mid Loss (PML) |  |  | M* | SL | 8 |  |  |  | intra_pair_spacing | 115 um
HSIO | eDP | Type-4 2-x-2+ | 0.8mm | 10 | Mainstream | Premium Mid Loss (PML) |  |  | M* | SL | 3 |  |  |  | intra_pair_spacing | 115 um
HSIO | eDP | Type-4 2-x-2+ | 0.8mm | 10 | Mainstream | Premium Mid Loss (PML) |  |  | M* | SL | 8 |  |  |  | intra_pair_spacing | 115 um
HSIO | eUSB2 | Type-4 2-x-2+ | 0.8mm | 10 | Mainstream | Premium Mid Loss (PML) |  |  | M* | SL | 3 |  |  |  | intra_pair_spacing | 115 um
HSIO | eUSB2 | Type-4 2-x-2+ | 0.8mm | 10 | Mainstream | Premium Mid Loss (PML) |  |  | M* | SL | 8 |  |  |  | intra_pair_spacing | 115 um
HSIO | CSI DPHY | Type-4 2-x-2+ | 0.8mm | 10 | Mainstream | Premium Mid Loss (PML) |  |  | M* | SL | 3 |  |  |  | impedance | 80 ohm
HSIO | CSI DPHY | Type-4 2-x-2+ | 0.8mm | 10 | Mainstream | Premium Mid Loss (PML) |  |  | M* | SL | 8 |  |  |  | impedance | 80 ohm
HSIO | HDMI | Type-4 2-x-2+ | 0.8mm | 10 | Mainstream | Premium Mid Loss (PML) |  |  | M* | SL | 3 |  |  |  | impedance | 80 ohm
HSIO | HDMI | Type-4 2-x-2+ | 0.8mm | 10 | Mainstream | Premium Mid Loss (PML) |  |  | M* | SL | 8 |  |  |  | impedance | 80 ohm
HSIO | PCIe Gen 1-3 | Type-4 2-x-2+ | 0.8mm | 10 | Mainstream | Premium Mid Loss (PML) |  |  | M* | SL | 3 |  |  |  | impedance | 80 ohm
HSIO | PCIe Gen 1-3 | Type-4 2-x-2+ | 0.8mm | 10 | Mainstream | Premium Mid Loss (PML) |  |  | M* | SL | 8 |  |  |  | impedance | 80 ohm
HSIO | TCP AUX | Type-4 2-x-2+ | 0.8mm | 10 | Mainstream | Premium Mid Loss (PML) |  |  | M* | SL | 3 |  |  |  | impedance | 80 ohm
HSIO | TCP AUX | Type-4 2-x-2+ | 0.8mm | 10 | Mainstream | Premium Mid Loss (PML) |  |  | M* | SL | 8 |  |  |  | impedance | 80 ohm
HSIO | TCP DP AUX | Type-4 2-x-2+ | 0.8mm | 10 | Mainstream | Premium Mid Loss (PML) |  |  | M* | SL | 3 |  |  |  | impedance | 80 ohm
HSIO | TCP DP AUX | Type-4 2-x-2+ | 0.8mm | 10 | Mainstream | Premium Mid Loss (PML) |  |  | M* | SL | 8 |  |  |  | impedance | 80 ohm
HSIO | TCP USB 3.2 Type-A | Type-4 2-x-2+ | 0.8mm | 10 | Mainstream | Premium Mid Loss (PML) |  |  | M* | SL | 3 |  |  |  | impedance | 80 ohm
HSIO | TCP USB 3.2 Type-A | Type-4 2-x-2+ | 0.8mm | 10 | Mainstream | Premium Mid Loss (PML) |  |  | M* | SL | 8 |  |  |  | impedance | 80 ohm
HSIO | eDP | Type-4 2-x-2+ | 0.8mm | 10 | Mainstream | Premium Mid Loss (PML) |  |  | M* | SL | 3 |  |  |  | impedance | 80 ohm
HSIO | eDP | Type-4 2-x-2+ | 0.8mm | 10 | Mainstream | Premium Mid Loss (PML) |  |  | M* | SL | 8 |  |  |  | impedance | 80 ohm
HSIO | eUSB2 | Type-4 2-x-2+ | 0.8mm | 10 | Mainstream | Premium Mid Loss (PML) |  |  | M* | SL | 3 |  |  |  | impedance | 80 ohm
HSIO | eUSB2 | Type-4 2-x-2+ | 0.8mm | 10 | Mainstream | Premium Mid Loss (PML) |  |  | M* | SL | 8 |  |  |  | impedance | 80 ohm
HSIO | CSI DPHY | Type-4 2-x-2+ | 0.8mm | 10 | Mainstream | Premium Mid Loss (PML) |  |  | M* | SL | 3 |  |  |  | losses | -0.87 dB/inch @ 5GHz
HSIO | CSI DPHY | Type-4 2-x-2+ | 0.8mm | 10 | Mainstream | Premium Mid Loss (PML) |  |  | M* | SL | 8 |  |  |  | losses | -0.87 dB/inch @ 5GHz
HSIO | HDMI | Type-4 2-x-2+ | 0.8mm | 10 | Mainstream | Premium Mid Loss (PML) |  |  | M* | SL | 3 |  |  |  | losses | -0.87 dB/inch @ 5GHz
HSIO | HDMI | Type-4 2-x-2+ | 0.8mm | 10 | Mainstream | Premium Mid Loss (PML) |  |  | M* | SL | 8 |  |  |  | losses | -0.87 dB/inch @ 5GHz
HSIO | PCIe Gen 1-3 | Type-4 2-x-2+ | 0.8mm | 10 | Mainstream | Premium Mid Loss (PML) |  |  | M* | SL | 3 |  |  |  | losses | -0.87 dB/inch @ 5GHz
HSIO | PCIe Gen 1-3 | Type-4 2-x-2+ | 0.8mm | 10 | Mainstream | Premium Mid Loss (PML) |  |  | M* | SL | 8 |  |  |  | losses | -0.87 dB/inch @ 5GHz
HSIO | TCP AUX | Type-4 2-x-2+ | 0.8mm | 10 | Mainstream | Premium Mid Loss (PML) |  |  | M* | SL | 3 |  |  |  | losses | -0.87 dB/inch @ 5GHz
HSIO | TCP AUX | Type-4 2-x-2+ | 0.8mm | 10 | Mainstream | Premium Mid Loss (PML) |  |  | M* | SL | 8 |  |  |  | losses | -0.87 dB/inch @ 5GHz
HSIO | TCP DP AUX | Type-4 2-x-2+ | 0.8mm | 10 | Mainstream | Premium Mid Loss (PML) |  |  | M* | SL | 3 |  |  |  | losses | -0.87 dB/inch @ 5GHz
HSIO | TCP DP AUX | Type-4 2-x-2+ | 0.8mm | 10 | Mainstream | Premium Mid Loss (PML) |  |  | M* | SL | 8 |  |  |  | losses | -0.87 dB/inch @ 5GHz
HSIO | TCP USB 3.2 Type-A | Type-4 2-x-2+ | 0.8mm | 10 | Mainstream | Premium Mid Loss (PML) |  |  | M* | SL | 3 |  |  |  | losses | -0.87 dB/inch @ 5GHz
HSIO | TCP USB 3.2 Type-A | Type-4 2-x-2+ | 0.8mm | 10 | Mainstream | Premium Mid Loss (PML) |  |  | M* | SL | 8 |  |  |  | losses | -0.87 dB/inch @ 5GHz
HSIO | eDP | Type-4 2-x-2+ | 0.8mm | 10 | Mainstream | Premium Mid Loss (PML) |  |  | M* | SL | 3 |  |  |  | losses | -0.87 dB/inch @ 5GHz
HSIO | eDP | Type-4 2-x-2+ | 0.8mm | 10 | Mainstream | Premium Mid Loss (PML) |  |  | M* | SL | 8 |  |  |  | losses | -0.87 dB/inch @ 5GHz
HSIO | eUSB2 | Type-4 2-x-2+ | 0.8mm | 10 | Mainstream | Premium Mid Loss (PML) |  |  | M* | SL | 3 |  |  |  | losses | -0.87 dB/inch @ 5GHz
HSIO | eUSB2 | Type-4 2-x-2+ | 0.8mm | 10 | Mainstream | Premium Mid Loss (PML) |  |  | M* | SL | 8 |  |  |  | losses | -0.87 dB/inch @ 5GHz
HSIO | CSI DPHY | Type-4 2-x-2+ | 0.8mm | 10 | Mainstream | Premium Mid Loss (PML) |  |  | M* | SL | 3 |  |  |  | external_spacing | 300 um
HSIO | CSI DPHY | Type-4 2-x-2+ | 0.8mm | 10 | Mainstream | Premium Mid Loss (PML) |  |  | M* | SL | 8 |  |  |  | external_spacing | 300 um
HSIO | HDMI | Type-4 2-x-2+ | 0.8mm | 10 | Mainstream | Premium Mid Loss (PML) |  |  | M* | SL | 3 |  |  |  | external_spacing | 300 um
HSIO | HDMI | Type-4 2-x-2+ | 0.8mm | 10 | Mainstream | Premium Mid Loss (PML) |  |  | M* | SL | 8 |  |  |  | external_spacing | 300 um
HSIO | PCIe Gen 1-3 | Type-4 2-x-2+ | 0.8mm | 10 | Mainstream | Premium Mid Loss (PML) |  |  | M* | SL | 3 |  |  |  | external_spacing | 300 um
HSIO | PCIe Gen 1-3 | Type-4 2-x-2+ | 0.8mm | 10 | Mainstream | Premium Mid Loss (PML) |  |  | M* | SL | 8 |  |  |  | external_spacing | 300 um
HSIO | TCP AUX | Type-4 2-x-2+ | 0.8mm | 10 | Mainstream | Premium Mid Loss (PML) |  |  | M* | SL | 3 |  |  |  | external_spacing | 300 um
HSIO | TCP AUX | Type-4 2-x-2+ | 0.8mm | 10 | Mainstream | Premium Mid Loss (PML) |  |  | M* | SL | 8 |  |  |  | external_spacing | 300 um
HSIO | TCP DP AUX | Type-4 2-x-2+ | 0.8mm | 10 | Mainstream | Premium Mid Loss (PML) |  |  | M* | SL | 3 |  |  |  | external_spacing | 300 um
HSIO | TCP DP AUX | Type-4 2-x-2+ | 0.8mm | 10 | Mainstream | Premium Mid Loss (PML) |  |  | M* | SL | 8 |  |  |  | external_spacing | 300 um
HSIO | TCP USB 3.2 Type-A | Type-4 2-x-2+ | 0.8mm | 10 | Mainstream | Premium Mid Loss (PML) |  |  | M* | SL | 3 |  |  |  | external_spacing | 300 um
HSIO | TCP USB 3.2 Type-A | Type-4 2-x-2+ | 0.8mm | 10 | Mainstream | Premium Mid Loss (PML) |  |  | M* | SL | 8 |  |  |  | external_spacing | 300 um
HSIO | eDP | Type-4 2-x-2+ | 0.8mm | 10 | Mainstream | Premium Mid Loss (PML) |  |  | M* | SL | 3 |  |  |  | external_spacing | 300 um
HSIO | eDP | Type-4 2-x-2+ | 0.8mm | 10 | Mainstream | Premium Mid Loss (PML) |  |  | M* | SL | 8 |  |  |  | external_spacing | 300 um
HSIO | eUSB2 | Type-4 2-x-2+ | 0.8mm | 10 | Mainstream | Premium Mid Loss (PML) |  |  | M* | SL | 3 |  |  |  | external_spacing | 300 um
HSIO | eUSB2 | Type-4 2-x-2+ | 0.8mm | 10 | Mainstream | Premium Mid Loss (PML) |  |  | M* | SL | 8 |  |  |  | external_spacing | 300 um
HSIO | CSI DPHY | Type-4 2-x-2+ | 0.8mm | 10 | Mainstream | Premium Mid Loss (PML) |  |  | M* | SL | 3 |  |  |  | internal_channel_kb | 0.012 %
HSIO | CSI DPHY | Type-4 2-x-2+ | 0.8mm | 10 | Mainstream | Premium Mid Loss (PML) |  |  | M* | SL | 8 |  |  |  | internal_channel_kb | 0.012 %
HSIO | HDMI | Type-4 2-x-2+ | 0.8mm | 10 | Mainstream | Premium Mid Loss (PML) |  |  | M* | SL | 3 |  |  |  | internal_channel_kb | 0.012 %
HSIO | HDMI | Type-4 2-x-2+ | 0.8mm | 10 | Mainstream | Premium Mid Loss (PML) |  |  | M* | SL | 8 |  |  |  | internal_channel_kb | 0.012 %
HSIO | PCIe Gen 1-3 | Type-4 2-x-2+ | 0.8mm | 10 | Mainstream | Premium Mid Loss (PML) |  |  | M* | SL | 3 |  |  |  | internal_channel_kb | 0.012 %
HSIO | PCIe Gen 1-3 | Type-4 2-x-2+ | 0.8mm | 10 | Mainstream | Premium Mid Loss (PML) |  |  | M* | SL | 8 |  |  |  | internal_channel_kb | 0.012 %
HSIO | TCP AUX | Type-4 2-x-2+ | 0.8mm | 10 | Mainstream | Premium Mid Loss (PML) |  |  | M* | SL | 3 |  |  |  | internal_channel_kb | 0.012 %
HSIO | TCP AUX | Type-4 2-x-2+ | 0.8mm | 10 | Mainstream | Premium Mid Loss (PML) |  |  | M* | SL | 8 |  |  |  | internal_channel_kb | 0.012 %
HSIO | TCP DP AUX | Type-4 2-x-2+ | 0.8mm | 10 | Mainstream | Premium Mid Loss (PML) |  |  | M* | SL | 3 |  |  |  | internal_channel_kb | 0.012 %
HSIO | TCP DP AUX | Type-4 2-x-2+ | 0.8mm | 10 | Mainstream | Premium Mid Loss (PML) |  |  | M* | SL | 8 |  |  |  | internal_channel_kb | 0.012 %
HSIO | TCP USB 3.2 Type-A | Type-4 2-x-2+ | 0.8mm | 10 | Mainstream | Premium Mid Loss (PML) |  |  | M* | SL | 3 |  |  |  | internal_channel_kb | 0.012 %
HSIO | TCP USB 3.2 Type-A | Type-4 2-x-2+ | 0.8mm | 10 | Mainstream | Premium Mid Loss (PML) |  |  | M* | SL | 8 |  |  |  | internal_channel_kb | 0.012 %
HSIO | eDP | Type-4 2-x-2+ | 0.8mm | 10 | Mainstream | Premium Mid Loss (PML) |  |  | M* | SL | 3 |  |  |  | internal_channel_kb | 0.012 %
HSIO | eDP | Type-4 2-x-2+ | 0.8mm | 10 | Mainstream | Premium Mid Loss (PML) |  |  | M* | SL | 8 |  |  |  | internal_channel_kb | 0.012 %
HSIO | eUSB2 | Type-4 2-x-2+ | 0.8mm | 10 | Mainstream | Premium Mid Loss (PML) |  |  | M* | SL | 3 |  |  |  | internal_channel_kb | 0.012 %
HSIO | eUSB2 | Type-4 2-x-2+ | 0.8mm | 10 | Mainstream | Premium Mid Loss (PML) |  |  | M* | SL | 8 |  |  |  | internal_channel_kb | 0.012 %
HSIO | CSI DPHY | Type-4 2-x-2+ | 0.8mm | 10 | Mainstream | Premium Mid Loss (PML) |  |  | M* | SL | 3 |  |  |  | internal_channel_spacing | 300 um
HSIO | CSI DPHY | Type-4 2-x-2+ | 0.8mm | 10 | Mainstream | Premium Mid Loss (PML) |  |  | M* | SL | 8 |  |  |  | internal_channel_spacing | 300 um
HSIO | HDMI | Type-4 2-x-2+ | 0.8mm | 10 | Mainstream | Premium Mid Loss (PML) |  |  | M* | SL | 3 |  |  |  | internal_channel_spacing | 300 um
HSIO | HDMI | Type-4 2-x-2+ | 0.8mm | 10 | Mainstream | Premium Mid Loss (PML) |  |  | M* | SL | 8 |  |  |  | internal_channel_spacing | 300 um
HSIO | PCIe Gen 1-3 | Type-4 2-x-2+ | 0.8mm | 10 | Mainstream | Premium Mid Loss (PML) |  |  | M* | SL | 3 |  |  |  | internal_channel_spacing | 300 um
HSIO | PCIe Gen 1-3 | Type-4 2-x-2+ | 0.8mm | 10 | Mainstream | Premium Mid Loss (PML) |  |  | M* | SL | 8 |  |  |  | internal_channel_spacing | 300 um
HSIO | TCP AUX | Type-4 2-x-2+ | 0.8mm | 10 | Mainstream | Premium Mid Loss (PML) |  |  | M* | SL | 3 |  |  |  | internal_channel_spacing | 300 um
HSIO | TCP AUX | Type-4 2-x-2+ | 0.8mm | 10 | Mainstream | Premium Mid Loss (PML) |  |  | M* | SL | 8 |  |  |  | internal_channel_spacing | 300 um
HSIO | TCP DP AUX | Type-4 2-x-2+ | 0.8mm | 10 | Mainstream | Premium Mid Loss (PML) |  |  | M* | SL | 3 |  |  |  | internal_channel_spacing | 300 um
HSIO | TCP DP AUX | Type-4 2-x-2+ | 0.8mm | 10 | Mainstream | Premium Mid Loss (PML) |  |  | M* | SL | 8 |  |  |  | internal_channel_spacing | 300 um
HSIO | TCP USB 3.2 Type-A | Type-4 2-x-2+ | 0.8mm | 10 | Mainstream | Premium Mid Loss (PML) |  |  | M* | SL | 3 |  |  |  | internal_channel_spacing | 300 um
HSIO | TCP USB 3.2 Type-A | Type-4 2-x-2+ | 0.8mm | 10 | Mainstream | Premium Mid Loss (PML) |  |  | M* | SL | 8 |  |  |  | internal_channel_spacing | 300 um
HSIO | eDP | Type-4 2-x-2+ | 0.8mm | 10 | Mainstream | Premium Mid Loss (PML) |  |  | M* | SL | 3 |  |  |  | internal_channel_spacing | 300 um
HSIO | eDP | Type-4 2-x-2+ | 0.8mm | 10 | Mainstream | Premium Mid Loss (PML) |  |  | M* | SL | 8 |  |  |  | internal_channel_spacing | 300 um
HSIO | eUSB2 | Type-4 2-x-2+ | 0.8mm | 10 | Mainstream | Premium Mid Loss (PML) |  |  | M* | SL | 3 |  |  |  | internal_channel_spacing | 300 um
HSIO | eUSB2 | Type-4 2-x-2+ | 0.8mm | 10 | Mainstream | Premium Mid Loss (PML) |  |  | M* | SL | 8 |  |  |  | internal_channel_spacing | 300 um
HSIO | Differential Clock (Gen 3 and below support) | Type-4 2-x-2+ | 0.8mm | 10 | Mainstream | Premium Mid Loss (PML) |  |  | M* | SL | 3 |  |  |  | min_width | 75 um
HSIO | Differential Clock (Gen 3 and below support) | Type-4 2-x-2+ | 0.8mm | 10 | Mainstream | Premium Mid Loss (PML) |  |  | M* | SL | 8 |  |  |  | min_width | 75 um
HSIO | Differential Clock (Gen 3 and below support) | Type-4 2-x-2+ | 0.8mm | 10 | Mainstream | Premium Mid Loss (PML) |  |  | M* | SL | 3 |  |  |  | intra_pair_spacing | 115 um
HSIO | Differential Clock (Gen 3 and below support) | Type-4 2-x-2+ | 0.8mm | 10 | Mainstream | Premium Mid Loss (PML) |  |  | M* | SL | 8 |  |  |  | intra_pair_spacing | 115 um
HSIO | Differential Clock (Gen 3 and below support) | Type-4 2-x-2+ | 0.8mm | 10 | Mainstream | Premium Mid Loss (PML) |  |  | M* | SL | 3 |  |  |  | impedance | 80 ohm
HSIO | Differential Clock (Gen 3 and below support) | Type-4 2-x-2+ | 0.8mm | 10 | Mainstream | Premium Mid Loss (PML) |  |  | M* | SL | 8 |  |  |  | impedance | 80 ohm
HSIO | Differential Clock (Gen 3 and below support) | Type-4 2-x-2+ | 0.8mm | 10 | Mainstream | Premium Mid Loss (PML) |  |  | M* | SL | 3 |  |  |  | losses | -0.87 dB/inch @ 5GHz
HSIO | Differential Clock (Gen 3 and below support) | Type-4 2-x-2+ | 0.8mm | 10 | Mainstream | Premium Mid Loss (PML) |  |  | M* | SL | 8 |  |  |  | losses | -0.87 dB/inch @ 5GHz
HSIO | Differential Clock (Gen 3 and below support) | Type-4 2-x-2+ | 0.8mm | 10 | Mainstream | Premium Mid Loss (PML) |  |  | M* | SL | 3 |  |  |  | external_spacing | 375 um
HSIO | Differential Clock (Gen 3 and below support) | Type-4 2-x-2+ | 0.8mm | 10 | Mainstream | Premium Mid Loss (PML) |  |  | M* | SL | 8 |  |  |  | external_spacing | 375 um
HSIO | Differential Clock (Gen 3 and below support) | Type-4 2-x-2+ | 0.8mm | 10 | Mainstream | Premium Mid Loss (PML) |  |  | M* | SL | 3 |  |  |  | internal_channel_kb | 0.012 %
HSIO | Differential Clock (Gen 3 and below support) | Type-4 2-x-2+ | 0.8mm | 10 | Mainstream | Premium Mid Loss (PML) |  |  | M* | SL | 8 |  |  |  | internal_channel_kb | 0.012 %
HSIO | Differential Clock (Gen 3 and below support) | Type-4 2-x-2+ | 0.8mm | 10 | Mainstream | Premium Mid Loss (PML) |  |  | M* | SL | 3 |  |  |  | internal_channel_spacing | 300 um
HSIO | Differential Clock (Gen 3 and below support) | Type-4 2-x-2+ | 0.8mm | 10 | Mainstream | Premium Mid Loss (PML) |  |  | M* | SL | 8 |  |  |  | internal_channel_spacing | 300 um
HSIO | Differential Clock (Gen 4 support) | Type-4 2-x-2+ | 0.8mm | 10 | Mainstream | Premium Mid Loss (PML) |  |  | M* | SL | 3 |  |  |  | min_width | 75 um
HSIO | Differential Clock (Gen 4 support) | Type-4 2-x-2+ | 0.8mm | 10 | Mainstream | Premium Mid Loss (PML) |  |  | M* | SL | 8 |  |  |  | min_width | 75 um
HSIO | Differential Clock (Gen 5 support) | Type-4 2-x-2+ | 0.8mm | 10 | Mainstream | Premium Mid Loss (PML) |  |  | M* | SL | 3 |  |  |  | min_width | 75 um
HSIO | Differential Clock (Gen 5 support) | Type-4 2-x-2+ | 0.8mm | 10 | Mainstream | Premium Mid Loss (PML) |  |  | M* | SL | 8 |  |  |  | min_width | 75 um
HSIO | Differential Clock (Gen 4 support) | Type-4 2-x-2+ | 0.8mm | 10 | Mainstream | Premium Mid Loss (PML) |  |  | M* | SL | 3 |  |  |  | intra_pair_spacing | 115 um
HSIO | Differential Clock (Gen 4 support) | Type-4 2-x-2+ | 0.8mm | 10 | Mainstream | Premium Mid Loss (PML) |  |  | M* | SL | 8 |  |  |  | intra_pair_spacing | 115 um
HSIO | Differential Clock (Gen 5 support) | Type-4 2-x-2+ | 0.8mm | 10 | Mainstream | Premium Mid Loss (PML) |  |  | M* | SL | 3 |  |  |  | intra_pair_spacing | 115 um
HSIO | Differential Clock (Gen 5 support) | Type-4 2-x-2+ | 0.8mm | 10 | Mainstream | Premium Mid Loss (PML) |  |  | M* | SL | 8 |  |  |  | intra_pair_spacing | 115 um
HSIO | Differential Clock (Gen 4 support) | Type-4 2-x-2+ | 0.8mm | 10 | Mainstream | Premium Mid Loss (PML) |  |  | M* | SL | 3 |  |  |  | impedance | 80 ohm
HSIO | Differential Clock (Gen 4 support) | Type-4 2-x-2+ | 0.8mm | 10 | Mainstream | Premium Mid Loss (PML) |  |  | M* | SL | 8 |  |  |  | impedance | 80 ohm
HSIO | Differential Clock (Gen 5 support) | Type-4 2-x-2+ | 0.8mm | 10 | Mainstream | Premium Mid Loss (PML) |  |  | M* | SL | 3 |  |  |  | impedance | 80 ohm
HSIO | Differential Clock (Gen 5 support) | Type-4 2-x-2+ | 0.8mm | 10 | Mainstream | Premium Mid Loss (PML) |  |  | M* | SL | 8 |  |  |  | impedance | 80 ohm
HSIO | Differential Clock (Gen 4 support) | Type-4 2-x-2+ | 0.8mm | 10 | Mainstream | Premium Mid Loss (PML) |  |  | M* | SL | 3 |  |  |  | losses | -0.87 dB/inch @ 5GHz
HSIO | Differential Clock (Gen 4 support) | Type-4 2-x-2+ | 0.8mm | 10 | Mainstream | Premium Mid Loss (PML) |  |  | M* | SL | 8 |  |  |  | losses | -0.87 dB/inch @ 5GHz
HSIO | Differential Clock (Gen 5 support) | Type-4 2-x-2+ | 0.8mm | 10 | Mainstream | Premium Mid Loss (PML) |  |  | M* | SL | 3 |  |  |  | losses | -0.87 dB/inch @ 5GHz
HSIO | Differential Clock (Gen 5 support) | Type-4 2-x-2+ | 0.8mm | 10 | Mainstream | Premium Mid Loss (PML) |  |  | M* | SL | 8 |  |  |  | losses | -0.87 dB/inch @ 5GHz
HSIO | Differential Clock (Gen 4 support) | Type-4 2-x-2+ | 0.8mm | 10 | Mainstream | Premium Mid Loss (PML) |  |  | M* | SL | 3 |  |  |  | external_spacing | 760 um
HSIO | Differential Clock (Gen 4 support) | Type-4 2-x-2+ | 0.8mm | 10 | Mainstream | Premium Mid Loss (PML) |  |  | M* | SL | 8 |  |  |  | external_spacing | 760 um
HSIO | Differential Clock (Gen 5 support) | Type-4 2-x-2+ | 0.8mm | 10 | Mainstream | Premium Mid Loss (PML) |  |  | M* | SL | 3 |  |  |  | external_spacing | 760 um
HSIO | Differential Clock (Gen 5 support) | Type-4 2-x-2+ | 0.8mm | 10 | Mainstream | Premium Mid Loss (PML) |  |  | M* | SL | 8 |  |  |  | external_spacing | 760 um
HSIO | Differential Clock (Gen 4 support) | Type-4 2-x-2+ | 0.8mm | 10 | Mainstream | Premium Mid Loss (PML) |  |  | M* | SL | 3 |  |  |  | internal_channel_kb | 0 %
HSIO | Differential Clock (Gen 4 support) | Type-4 2-x-2+ | 0.8mm | 10 | Mainstream | Premium Mid Loss (PML) |  |  | M* | SL | 8 |  |  |  | internal_channel_kb | 0 %
HSIO | Differential Clock (Gen 5 support) | Type-4 2-x-2+ | 0.8mm | 10 | Mainstream | Premium Mid Loss (PML) |  |  | M* | SL | 3 |  |  |  | internal_channel_kb | 0 %
HSIO | Differential Clock (Gen 5 support) | Type-4 2-x-2+ | 0.8mm | 10 | Mainstream | Premium Mid Loss (PML) |  |  | M* | SL | 8 |  |  |  | internal_channel_kb | 0 %
HSIO | Differential Clock (Gen 4 support) | Type-4 2-x-2+ | 0.8mm | 10 | Mainstream | Premium Mid Loss (PML) |  |  | M* | SL | 3 |  |  |  | internal_channel_spacing | 500 um
HSIO | Differential Clock (Gen 4 support) | Type-4 2-x-2+ | 0.8mm | 10 | Mainstream | Premium Mid Loss (PML) |  |  | M* | SL | 8 |  |  |  | internal_channel_spacing | 500 um
HSIO | Differential Clock (Gen 5 support) | Type-4 2-x-2+ | 0.8mm | 10 | Mainstream | Premium Mid Loss (PML) |  |  | M* | SL | 3 |  |  |  | internal_channel_spacing | 500 um
HSIO | Differential Clock (Gen 5 support) | Type-4 2-x-2+ | 0.8mm | 10 | Mainstream | Premium Mid Loss (PML) |  |  | M* | SL | 8 |  |  |  | internal_channel_spacing | 500 um
HSIO | PCIe Gen 4 | Type-4 2-x-2+ | 0.8mm | 10 | Mainstream | Premium Mid Loss (PML) |  |  | M* | SL | 3 |  |  |  | min_width | 75 um
HSIO | PCIe Gen 4 | Type-4 2-x-2+ | 0.8mm | 10 | Mainstream | Premium Mid Loss (PML) |  |  | M* | SL | 8 |  |  |  | min_width | 75 um
HSIO | PCIe Gen 5 | Type-4 2-x-2+ | 0.8mm | 10 | Mainstream | Premium Mid Loss (PML) |  |  | M* | SL | 3 |  |  |  | min_width | 75 um
HSIO | PCIe Gen 5 | Type-4 2-x-2+ | 0.8mm | 10 | Mainstream | Premium Mid Loss (PML) |  |  | M* | SL | 8 |  |  |  | min_width | 75 um
HSIO | PCIe Gen 4 | Type-4 2-x-2+ | 0.8mm | 10 | Mainstream | Premium Mid Loss (PML) |  |  | M* | SL | 3 |  |  |  | intra_pair_spacing | 115 um
HSIO | PCIe Gen 4 | Type-4 2-x-2+ | 0.8mm | 10 | Mainstream | Premium Mid Loss (PML) |  |  | M* | SL | 8 |  |  |  | intra_pair_spacing | 115 um
HSIO | PCIe Gen 5 | Type-4 2-x-2+ | 0.8mm | 10 | Mainstream | Premium Mid Loss (PML) |  |  | M* | SL | 3 |  |  |  | intra_pair_spacing | 115 um
HSIO | PCIe Gen 5 | Type-4 2-x-2+ | 0.8mm | 10 | Mainstream | Premium Mid Loss (PML) |  |  | M* | SL | 8 |  |  |  | intra_pair_spacing | 115 um
HSIO | PCIe Gen 4 | Type-4 2-x-2+ | 0.8mm | 10 | Mainstream | Premium Mid Loss (PML) |  |  | M* | SL | 3 |  |  |  | impedance | 80 ohm
HSIO | PCIe Gen 4 | Type-4 2-x-2+ | 0.8mm | 10 | Mainstream | Premium Mid Loss (PML) |  |  | M* | SL | 8 |  |  |  | impedance | 80 ohm
HSIO | PCIe Gen 5 | Type-4 2-x-2+ | 0.8mm | 10 | Mainstream | Premium Mid Loss (PML) |  |  | M* | SL | 3 |  |  |  | impedance | 80 ohm
HSIO | PCIe Gen 5 | Type-4 2-x-2+ | 0.8mm | 10 | Mainstream | Premium Mid Loss (PML) |  |  | M* | SL | 8 |  |  |  | impedance | 80 ohm
HSIO | PCIe Gen 4 | Type-4 2-x-2+ | 0.8mm | 10 | Mainstream | Premium Mid Loss (PML) |  |  | M* | SL | 3 |  |  |  | losses | -0.87 dB/inch @ 5GHz
HSIO | PCIe Gen 4 | Type-4 2-x-2+ | 0.8mm | 10 | Mainstream | Premium Mid Loss (PML) |  |  | M* | SL | 8 |  |  |  | losses | -0.87 dB/inch @ 5GHz
HSIO | PCIe Gen 5 | Type-4 2-x-2+ | 0.8mm | 10 | Mainstream | Premium Mid Loss (PML) |  |  | M* | SL | 3 |  |  |  | losses | -0.87 dB/inch @ 5GHz
HSIO | PCIe Gen 5 | Type-4 2-x-2+ | 0.8mm | 10 | Mainstream | Premium Mid Loss (PML) |  |  | M* | SL | 8 |  |  |  | losses | -0.87 dB/inch @ 5GHz
HSIO | PCIe Gen 4 | Type-4 2-x-2+ | 0.8mm | 10 | Mainstream | Premium Mid Loss (PML) |  |  | M* | SL | 3 |  |  |  | external_spacing | 500 um
HSIO | PCIe Gen 4 | Type-4 2-x-2+ | 0.8mm | 10 | Mainstream | Premium Mid Loss (PML) |  |  | M* | SL | 8 |  |  |  | external_spacing | 500 um
HSIO | PCIe Gen 5 | Type-4 2-x-2+ | 0.8mm | 10 | Mainstream | Premium Mid Loss (PML) |  |  | M* | SL | 3 |  |  |  | external_spacing | 500 um
HSIO | PCIe Gen 5 | Type-4 2-x-2+ | 0.8mm | 10 | Mainstream | Premium Mid Loss (PML) |  |  | M* | SL | 8 |  |  |  | external_spacing | 500 um
HSIO | PCIe Gen 4 | Type-4 2-x-2+ | 0.8mm | 10 | Mainstream | Premium Mid Loss (PML) |  |  | M* | SL | 3 |  |  |  | internal_channel_kb | 0.056 %
HSIO | PCIe Gen 4 | Type-4 2-x-2+ | 0.8mm | 10 | Mainstream | Premium Mid Loss (PML) |  |  | M* | SL | 8 |  |  |  | internal_channel_kb | 0.056 %
HSIO | PCIe Gen 5 | Type-4 2-x-2+ | 0.8mm | 10 | Mainstream | Premium Mid Loss (PML) |  |  | M* | SL | 3 |  |  |  | internal_channel_kb | 0.056 %
HSIO | PCIe Gen 5 | Type-4 2-x-2+ | 0.8mm | 10 | Mainstream | Premium Mid Loss (PML) |  |  | M* | SL | 8 |  |  |  | internal_channel_kb | 0.056 %
HSIO | PCIe Gen 4 | Type-4 2-x-2+ | 0.8mm | 10 | Mainstream | Premium Mid Loss (PML) |  |  | M* | SL | 3 |  |  |  | internal_channel_spacing | 230 um
HSIO | PCIe Gen 4 | Type-4 2-x-2+ | 0.8mm | 10 | Mainstream | Premium Mid Loss (PML) |  |  | M* | SL | 8 |  |  |  | internal_channel_spacing | 230 um
HSIO | PCIe Gen 5 | Type-4 2-x-2+ | 0.8mm | 10 | Mainstream | Premium Mid Loss (PML) |  |  | M* | SL | 3 |  |  |  | internal_channel_spacing | 230 um
HSIO | PCIe Gen 5 | Type-4 2-x-2+ | 0.8mm | 10 | Mainstream | Premium Mid Loss (PML) |  |  | M* | SL | 8 |  |  |  | internal_channel_spacing | 230 um
HSIO | CNVio3 | Type-4 2-x-2+ | 0.8mm | 10 | Mainstream | Premium Mid Loss (PML) |  |  | M* | SL | 3 |  |  |  | min_width | 75 um
HSIO | CNVio3 | Type-4 2-x-2+ | 0.8mm | 10 | Mainstream | Premium Mid Loss (PML) |  |  | M* | SL | 8 |  |  |  | min_width | 75 um
HSIO | TCP DP | Type-4 2-x-2+ | 0.8mm | 10 | Mainstream | Premium Mid Loss (PML) |  |  | M* | SL | 3 |  |  |  | min_width | 75 um
HSIO | TCP DP | Type-4 2-x-2+ | 0.8mm | 10 | Mainstream | Premium Mid Loss (PML) |  |  | M* | SL | 8 |  |  |  | min_width | 75 um
HSIO | TCP TBT4 | Type-4 2-x-2+ | 0.8mm | 10 | Mainstream | Premium Mid Loss (PML) |  |  | M* | SL | 3 |  |  |  | min_width | 75 um
HSIO | TCP TBT4 | Type-4 2-x-2+ | 0.8mm | 10 | Mainstream | Premium Mid Loss (PML) |  |  | M* | SL | 8 |  |  |  | min_width | 75 um
HSIO | TCP TBT5 | Type-4 2-x-2+ | 0.8mm | 10 | Mainstream | Premium Mid Loss (PML) |  |  | M* | SL | 3 |  |  |  | min_width | 75 um
HSIO | TCP TBT5 | Type-4 2-x-2+ | 0.8mm | 10 | Mainstream | Premium Mid Loss (PML) |  |  | M* | SL | 8 |  |  |  | min_width | 75 um
HSIO | UFS 4.0 | Type-4 2-x-2+ | 0.8mm | 10 | Mainstream | Premium Mid Loss (PML) |  |  | M* | SL | 3 |  |  |  | min_width | 75 um
HSIO | UFS 4.0 | Type-4 2-x-2+ | 0.8mm | 10 | Mainstream | Premium Mid Loss (PML) |  |  | M* | SL | 8 |  |  |  | min_width | 75 um
HSIO | CNVio3 | Type-4 2-x-2+ | 0.8mm | 10 | Mainstream | Premium Mid Loss (PML) |  |  | M* | SL | 3 |  |  |  | intra_pair_spacing | 115 um
HSIO | CNVio3 | Type-4 2-x-2+ | 0.8mm | 10 | Mainstream | Premium Mid Loss (PML) |  |  | M* | SL | 8 |  |  |  | intra_pair_spacing | 115 um
HSIO | TCP DP | Type-4 2-x-2+ | 0.8mm | 10 | Mainstream | Premium Mid Loss (PML) |  |  | M* | SL | 3 |  |  |  | intra_pair_spacing | 115 um
HSIO | TCP DP | Type-4 2-x-2+ | 0.8mm | 10 | Mainstream | Premium Mid Loss (PML) |  |  | M* | SL | 8 |  |  |  | intra_pair_spacing | 115 um
HSIO | TCP TBT4 | Type-4 2-x-2+ | 0.8mm | 10 | Mainstream | Premium Mid Loss (PML) |  |  | M* | SL | 3 |  |  |  | intra_pair_spacing | 115 um
HSIO | TCP TBT4 | Type-4 2-x-2+ | 0.8mm | 10 | Mainstream | Premium Mid Loss (PML) |  |  | M* | SL | 8 |  |  |  | intra_pair_spacing | 115 um
HSIO | TCP TBT5 | Type-4 2-x-2+ | 0.8mm | 10 | Mainstream | Premium Mid Loss (PML) |  |  | M* | SL | 3 |  |  |  | intra_pair_spacing | 115 um
HSIO | TCP TBT5 | Type-4 2-x-2+ | 0.8mm | 10 | Mainstream | Premium Mid Loss (PML) |  |  | M* | SL | 8 |  |  |  | intra_pair_spacing | 115 um
HSIO | UFS 4.0 | Type-4 2-x-2+ | 0.8mm | 10 | Mainstream | Premium Mid Loss (PML) |  |  | M* | SL | 3 |  |  |  | intra_pair_spacing | 115 um
HSIO | UFS 4.0 | Type-4 2-x-2+ | 0.8mm | 10 | Mainstream | Premium Mid Loss (PML) |  |  | M* | SL | 8 |  |  |  | intra_pair_spacing | 115 um
HSIO | CNVio3 | Type-4 2-x-2+ | 0.8mm | 10 | Mainstream | Premium Mid Loss (PML) |  |  | M* | SL | 3 |  |  |  | impedance | 80 ohm
HSIO | CNVio3 | Type-4 2-x-2+ | 0.8mm | 10 | Mainstream | Premium Mid Loss (PML) |  |  | M* | SL | 8 |  |  |  | impedance | 80 ohm
HSIO | TCP DP | Type-4 2-x-2+ | 0.8mm | 10 | Mainstream | Premium Mid Loss (PML) |  |  | M* | SL | 3 |  |  |  | impedance | 80 ohm
HSIO | TCP DP | Type-4 2-x-2+ | 0.8mm | 10 | Mainstream | Premium Mid Loss (PML) |  |  | M* | SL | 8 |  |  |  | impedance | 80 ohm
HSIO | TCP TBT4 | Type-4 2-x-2+ | 0.8mm | 10 | Mainstream | Premium Mid Loss (PML) |  |  | M* | SL | 3 |  |  |  | impedance | 80 ohm
HSIO | TCP TBT4 | Type-4 2-x-2+ | 0.8mm | 10 | Mainstream | Premium Mid Loss (PML) |  |  | M* | SL | 8 |  |  |  | impedance | 80 ohm
HSIO | TCP TBT5 | Type-4 2-x-2+ | 0.8mm | 10 | Mainstream | Premium Mid Loss (PML) |  |  | M* | SL | 3 |  |  |  | impedance | 80 ohm
HSIO | TCP TBT5 | Type-4 2-x-2+ | 0.8mm | 10 | Mainstream | Premium Mid Loss (PML) |  |  | M* | SL | 8 |  |  |  | impedance | 80 ohm
HSIO | UFS 4.0 | Type-4 2-x-2+ | 0.8mm | 10 | Mainstream | Premium Mid Loss (PML) |  |  | M* | SL | 3 |  |  |  | impedance | 80 ohm
HSIO | UFS 4.0 | Type-4 2-x-2+ | 0.8mm | 10 | Mainstream | Premium Mid Loss (PML) |  |  | M* | SL | 8 |  |  |  | impedance | 80 ohm
HSIO | CNVio3 | Type-4 2-x-2+ | 0.8mm | 10 | Mainstream | Premium Mid Loss (PML) |  |  | M* | SL | 3 |  |  |  | losses | -0.87 dB/inch @ 5GHz
HSIO | CNVio3 | Type-4 2-x-2+ | 0.8mm | 10 | Mainstream | Premium Mid Loss (PML) |  |  | M* | SL | 8 |  |  |  | losses | -0.87 dB/inch @ 5GHz
HSIO | TCP DP | Type-4 2-x-2+ | 0.8mm | 10 | Mainstream | Premium Mid Loss (PML) |  |  | M* | SL | 3 |  |  |  | losses | -0.87 dB/inch @ 5GHz
HSIO | TCP DP | Type-4 2-x-2+ | 0.8mm | 10 | Mainstream | Premium Mid Loss (PML) |  |  | M* | SL | 8 |  |  |  | losses | -0.87 dB/inch @ 5GHz
HSIO | TCP TBT4 | Type-4 2-x-2+ | 0.8mm | 10 | Mainstream | Premium Mid Loss (PML) |  |  | M* | SL | 3 |  |  |  | losses | -0.87 dB/inch @ 5GHz
HSIO | TCP TBT4 | Type-4 2-x-2+ | 0.8mm | 10 | Mainstream | Premium Mid Loss (PML) |  |  | M* | SL | 8 |  |  |  | losses | -0.87 dB/inch @ 5GHz
HSIO | TCP TBT5 | Type-4 2-x-2+ | 0.8mm | 10 | Mainstream | Premium Mid Loss (PML) |  |  | M* | SL | 3 |  |  |  | losses | -0.87 dB/inch @ 5GHz
HSIO | TCP TBT5 | Type-4 2-x-2+ | 0.8mm | 10 | Mainstream | Premium Mid Loss (PML) |  |  | M* | SL | 8 |  |  |  | losses | -0.87 dB/inch @ 5GHz
HSIO | UFS 4.0 | Type-4 2-x-2+ | 0.8mm | 10 | Mainstream | Premium Mid Loss (PML) |  |  | M* | SL | 3 |  |  |  | losses | -0.87 dB/inch @ 5GHz
HSIO | UFS 4.0 | Type-4 2-x-2+ | 0.8mm | 10 | Mainstream | Premium Mid Loss (PML) |  |  | M* | SL | 8 |  |  |  | losses | -0.87 dB/inch @ 5GHz
HSIO | CNVio3 | Type-4 2-x-2+ | 0.8mm | 10 | Mainstream | Premium Mid Loss (PML) |  |  | M* | SL | 3 |  |  |  | external_spacing | 375 um
HSIO | CNVio3 | Type-4 2-x-2+ | 0.8mm | 10 | Mainstream | Premium Mid Loss (PML) |  |  | M* | SL | 8 |  |  |  | external_spacing | 375 um
HSIO | TCP DP | Type-4 2-x-2+ | 0.8mm | 10 | Mainstream | Premium Mid Loss (PML) |  |  | M* | SL | 3 |  |  |  | external_spacing | 375 um
HSIO | TCP DP | Type-4 2-x-2+ | 0.8mm | 10 | Mainstream | Premium Mid Loss (PML) |  |  | M* | SL | 8 |  |  |  | external_spacing | 375 um
HSIO | TCP TBT4 | Type-4 2-x-2+ | 0.8mm | 10 | Mainstream | Premium Mid Loss (PML) |  |  | M* | SL | 3 |  |  |  | external_spacing | 375 um
HSIO | TCP TBT4 | Type-4 2-x-2+ | 0.8mm | 10 | Mainstream | Premium Mid Loss (PML) |  |  | M* | SL | 8 |  |  |  | external_spacing | 375 um
HSIO | TCP TBT5 | Type-4 2-x-2+ | 0.8mm | 10 | Mainstream | Premium Mid Loss (PML) |  |  | M* | SL | 3 |  |  |  | external_spacing | 375 um
HSIO | TCP TBT5 | Type-4 2-x-2+ | 0.8mm | 10 | Mainstream | Premium Mid Loss (PML) |  |  | M* | SL | 8 |  |  |  | external_spacing | 375 um
HSIO | UFS 4.0 | Type-4 2-x-2+ | 0.8mm | 10 | Mainstream | Premium Mid Loss (PML) |  |  | M* | SL | 3 |  |  |  | external_spacing | 375 um
HSIO | UFS 4.0 | Type-4 2-x-2+ | 0.8mm | 10 | Mainstream | Premium Mid Loss (PML) |  |  | M* | SL | 8 |  |  |  | external_spacing | 375 um
HSIO | CNVio3 | Type-4 2-x-2+ | 0.8mm | 10 | Mainstream | Premium Mid Loss (PML) |  |  | M* | SL | 3 |  |  |  | internal_channel_kb | 0.002 %
HSIO | CNVio3 | Type-4 2-x-2+ | 0.8mm | 10 | Mainstream | Premium Mid Loss (PML) |  |  | M* | SL | 8 |  |  |  | internal_channel_kb | 0.002 %
HSIO | TCP DP | Type-4 2-x-2+ | 0.8mm | 10 | Mainstream | Premium Mid Loss (PML) |  |  | M* | SL | 3 |  |  |  | internal_channel_kb | 0.002 %
HSIO | TCP DP | Type-4 2-x-2+ | 0.8mm | 10 | Mainstream | Premium Mid Loss (PML) |  |  | M* | SL | 8 |  |  |  | internal_channel_kb | 0.002 %
HSIO | TCP TBT4 | Type-4 2-x-2+ | 0.8mm | 10 | Mainstream | Premium Mid Loss (PML) |  |  | M* | SL | 3 |  |  |  | internal_channel_kb | 0.002 %
HSIO | TCP TBT4 | Type-4 2-x-2+ | 0.8mm | 10 | Mainstream | Premium Mid Loss (PML) |  |  | M* | SL | 8 |  |  |  | internal_channel_kb | 0.002 %
HSIO | TCP TBT5 | Type-4 2-x-2+ | 0.8mm | 10 | Mainstream | Premium Mid Loss (PML) |  |  | M* | SL | 3 |  |  |  | internal_channel_kb | 0.002 %
HSIO | TCP TBT5 | Type-4 2-x-2+ | 0.8mm | 10 | Mainstream | Premium Mid Loss (PML) |  |  | M* | SL | 8 |  |  |  | internal_channel_kb | 0.002 %
HSIO | UFS 4.0 | Type-4 2-x-2+ | 0.8mm | 10 | Mainstream | Premium Mid Loss (PML) |  |  | M* | SL | 3 |  |  |  | internal_channel_kb | 0.002 %
HSIO | UFS 4.0 | Type-4 2-x-2+ | 0.8mm | 10 | Mainstream | Premium Mid Loss (PML) |  |  | M* | SL | 8 |  |  |  | internal_channel_kb | 0.002 %
HSIO | CNVio3 | Type-4 2-x-2+ | 0.8mm | 10 | Mainstream | Premium Mid Loss (PML) |  |  | M* | SL | 3 |  |  |  | internal_channel_spacing | 375 um
HSIO | CNVio3 | Type-4 2-x-2+ | 0.8mm | 10 | Mainstream | Premium Mid Loss (PML) |  |  | M* | SL | 8 |  |  |  | internal_channel_spacing | 375 um
HSIO | TCP DP | Type-4 2-x-2+ | 0.8mm | 10 | Mainstream | Premium Mid Loss (PML) |  |  | M* | SL | 3 |  |  |  | internal_channel_spacing | 375 um
HSIO | TCP DP | Type-4 2-x-2+ | 0.8mm | 10 | Mainstream | Premium Mid Loss (PML) |  |  | M* | SL | 8 |  |  |  | internal_channel_spacing | 375 um
HSIO | TCP TBT4 | Type-4 2-x-2+ | 0.8mm | 10 | Mainstream | Premium Mid Loss (PML) |  |  | M* | SL | 3 |  |  |  | internal_channel_spacing | 375 um
HSIO | TCP TBT4 | Type-4 2-x-2+ | 0.8mm | 10 | Mainstream | Premium Mid Loss (PML) |  |  | M* | SL | 8 |  |  |  | internal_channel_spacing | 375 um
HSIO | TCP TBT5 | Type-4 2-x-2+ | 0.8mm | 10 | Mainstream | Premium Mid Loss (PML) |  |  | M* | SL | 3 |  |  |  | internal_channel_spacing | 375 um
HSIO | TCP TBT5 | Type-4 2-x-2+ | 0.8mm | 10 | Mainstream | Premium Mid Loss (PML) |  |  | M* | SL | 8 |  |  |  | internal_channel_spacing | 375 um
HSIO | UFS 4.0 | Type-4 2-x-2+ | 0.8mm | 10 | Mainstream | Premium Mid Loss (PML) |  |  | M* | SL | 3 |  |  |  | internal_channel_spacing | 375 um
HSIO | UFS 4.0 | Type-4 2-x-2+ | 0.8mm | 10 | Mainstream | Premium Mid Loss (PML) |  |  | M* | SL | 8 |  |  |  | internal_channel_spacing | 375 um
HSIO | USB 3.2 Gen 1 | Type-4 2-x-2+ | 0.8mm | 10 | Mainstream | Premium Mid Loss (PML) |  |  | M* | SL | 3 |  |  |  | min_width | 75 um
HSIO | USB 3.2 Gen 1 | Type-4 2-x-2+ | 0.8mm | 10 | Mainstream | Premium Mid Loss (PML) |  |  | M* | SL | 8 |  |  |  | min_width | 75 um
HSIO | USB 3.2 Gen 2 | Type-4 2-x-2+ | 0.8mm | 10 | Mainstream | Premium Mid Loss (PML) |  |  | M* | SL | 3 |  |  |  | min_width | 75 um
HSIO | USB 3.2 Gen 2 | Type-4 2-x-2+ | 0.8mm | 10 | Mainstream | Premium Mid Loss (PML) |  |  | M* | SL | 8 |  |  |  | min_width | 75 um
HSIO | USB 3.2 Gen 1 | Type-4 2-x-2+ | 0.8mm | 10 | Mainstream | Premium Mid Loss (PML) |  |  | M* | SL | 3 |  |  |  | intra_pair_spacing | 115 um
HSIO | USB 3.2 Gen 1 | Type-4 2-x-2+ | 0.8mm | 10 | Mainstream | Premium Mid Loss (PML) |  |  | M* | SL | 8 |  |  |  | intra_pair_spacing | 115 um
HSIO | USB 3.2 Gen 2 | Type-4 2-x-2+ | 0.8mm | 10 | Mainstream | Premium Mid Loss (PML) |  |  | M* | SL | 3 |  |  |  | intra_pair_spacing | 115 um
HSIO | USB 3.2 Gen 2 | Type-4 2-x-2+ | 0.8mm | 10 | Mainstream | Premium Mid Loss (PML) |  |  | M* | SL | 8 |  |  |  | intra_pair_spacing | 115 um
HSIO | USB 3.2 Gen 1 | Type-4 2-x-2+ | 0.8mm | 10 | Mainstream | Premium Mid Loss (PML) |  |  | M* | SL | 3 |  |  |  | impedance | 80 ohm
HSIO | USB 3.2 Gen 1 | Type-4 2-x-2+ | 0.8mm | 10 | Mainstream | Premium Mid Loss (PML) |  |  | M* | SL | 8 |  |  |  | impedance | 80 ohm
HSIO | USB 3.2 Gen 2 | Type-4 2-x-2+ | 0.8mm | 10 | Mainstream | Premium Mid Loss (PML) |  |  | M* | SL | 3 |  |  |  | impedance | 80 ohm
HSIO | USB 3.2 Gen 2 | Type-4 2-x-2+ | 0.8mm | 10 | Mainstream | Premium Mid Loss (PML) |  |  | M* | SL | 8 |  |  |  | impedance | 80 ohm
HSIO | USB 3.2 Gen 1 | Type-4 2-x-2+ | 0.8mm | 10 | Mainstream | Premium Mid Loss (PML) |  |  | M* | SL | 3 |  |  |  | losses | -0.87 dB/inch @ 5GHz
HSIO | USB 3.2 Gen 1 | Type-4 2-x-2+ | 0.8mm | 10 | Mainstream | Premium Mid Loss (PML) |  |  | M* | SL | 8 |  |  |  | losses | -0.87 dB/inch @ 5GHz
HSIO | USB 3.2 Gen 2 | Type-4 2-x-2+ | 0.8mm | 10 | Mainstream | Premium Mid Loss (PML) |  |  | M* | SL | 3 |  |  |  | losses | -0.87 dB/inch @ 5GHz
HSIO | USB 3.2 Gen 2 | Type-4 2-x-2+ | 0.8mm | 10 | Mainstream | Premium Mid Loss (PML) |  |  | M* | SL | 8 |  |  |  | losses | -0.87 dB/inch @ 5GHz
HSIO | USB 3.2 Gen 1 | Type-4 2-x-2+ | 0.8mm | 10 | Mainstream | Premium Mid Loss (PML) |  |  | M* | SL | 3 |  |  |  | external_spacing | 500 um
HSIO | USB 3.2 Gen 1 | Type-4 2-x-2+ | 0.8mm | 10 | Mainstream | Premium Mid Loss (PML) |  |  | M* | SL | 8 |  |  |  | external_spacing | 500 um
HSIO | USB 3.2 Gen 2 | Type-4 2-x-2+ | 0.8mm | 10 | Mainstream | Premium Mid Loss (PML) |  |  | M* | SL | 3 |  |  |  | external_spacing | 500 um
HSIO | USB 3.2 Gen 2 | Type-4 2-x-2+ | 0.8mm | 10 | Mainstream | Premium Mid Loss (PML) |  |  | M* | SL | 8 |  |  |  | external_spacing | 500 um
HSIO | USB 3.2 Gen 1 | Type-4 2-x-2+ | 0.8mm | 10 | Mainstream | Premium Mid Loss (PML) |  |  | M* | SL | 3 |  |  |  | internal_channel_kb | 0 %
HSIO | USB 3.2 Gen 1 | Type-4 2-x-2+ | 0.8mm | 10 | Mainstream | Premium Mid Loss (PML) |  |  | M* | SL | 8 |  |  |  | internal_channel_kb | 0 %
HSIO | USB 3.2 Gen 2 | Type-4 2-x-2+ | 0.8mm | 10 | Mainstream | Premium Mid Loss (PML) |  |  | M* | SL | 3 |  |  |  | internal_channel_kb | 0 %
HSIO | USB 3.2 Gen 2 | Type-4 2-x-2+ | 0.8mm | 10 | Mainstream | Premium Mid Loss (PML) |  |  | M* | SL | 8 |  |  |  | internal_channel_kb | 0 %
HSIO | USB 3.2 Gen 1 | Type-4 2-x-2+ | 0.8mm | 10 | Mainstream | Premium Mid Loss (PML) |  |  | M* | SL | 3 |  |  |  | internal_channel_spacing | 450 um
HSIO | USB 3.2 Gen 1 | Type-4 2-x-2+ | 0.8mm | 10 | Mainstream | Premium Mid Loss (PML) |  |  | M* | SL | 8 |  |  |  | internal_channel_spacing | 450 um
HSIO | USB 3.2 Gen 2 | Type-4 2-x-2+ | 0.8mm | 10 | Mainstream | Premium Mid Loss (PML) |  |  | M* | SL | 3 |  |  |  | internal_channel_spacing | 450 um
HSIO | USB 3.2 Gen 2 | Type-4 2-x-2+ | 0.8mm | 10 | Mainstream | Premium Mid Loss (PML) |  |  | M* | SL | 8 |  |  |  | internal_channel_spacing | 450 um
HSIO | CSI CPHY | Type-4 2-x-2+ | 0.8mm | 10 | Mainstream | Premium Mid Loss (PML) |  |  | M* | SL | 3 |  |  |  | min_width | 80 um
HSIO | CSI CPHY | Type-4 2-x-2+ | 0.8mm | 10 | Mainstream | Premium Mid Loss (PML) |  |  | M* | SL | 8 |  |  |  | min_width | 80 um
HSIO | CSI CPHY | Type-4 2-x-2+ | 0.8mm | 10 | Mainstream | Premium Mid Loss (PML) |  |  | M* | SL | 3 |  |  |  | intra_pair_spacing | 170 um
HSIO | CSI CPHY | Type-4 2-x-2+ | 0.8mm | 10 | Mainstream | Premium Mid Loss (PML) |  |  | M* | SL | 8 |  |  |  | intra_pair_spacing | 170 um
HSIO | CSI CPHY | Type-4 2-x-2+ | 0.8mm | 10 | Mainstream | Premium Mid Loss (PML) |  |  | M* | SL | 3 |  |  |  | impedance | 80 ohm
HSIO | CSI CPHY | Type-4 2-x-2+ | 0.8mm | 10 | Mainstream | Premium Mid Loss (PML) |  |  | M* | SL | 8 |  |  |  | impedance | 80 ohm
HSIO | CSI CPHY | Type-4 2-x-2+ | 0.8mm | 10 | Mainstream | Premium Mid Loss (PML) |  |  | M* | SL | 3 |  |  |  | losses | -0.86 dB/inch @ 5GHz
HSIO | CSI CPHY | Type-4 2-x-2+ | 0.8mm | 10 | Mainstream | Premium Mid Loss (PML) |  |  | M* | SL | 8 |  |  |  | losses | -0.86 dB/inch @ 5GHz
HSIO | CSI CPHY | Type-4 2-x-2+ | 0.8mm | 10 | Mainstream | Premium Mid Loss (PML) |  |  | M* | SL | 3 |  |  |  | external_spacing | 500 um
HSIO | CSI CPHY | Type-4 2-x-2+ | 0.8mm | 10 | Mainstream | Premium Mid Loss (PML) |  |  | M* | SL | 8 |  |  |  | external_spacing | 500 um
HSIO | CSI CPHY | Type-4 2-x-2+ | 0.8mm | 10 | Mainstream | Premium Mid Loss (PML) |  |  | M* | SL | 3 |  |  |  | internal_channel_kb | 0.213 %
HSIO | CSI CPHY | Type-4 2-x-2+ | 0.8mm | 10 | Mainstream | Premium Mid Loss (PML) |  |  | M* | SL | 8 |  |  |  | internal_channel_kb | 0.213 %
HSIO | CSI CPHY | Type-4 2-x-2+ | 0.8mm | 10 | Mainstream | Premium Mid Loss (PML) |  |  | M* | SL | 3 |  |  |  | internal_channel_spacing | 170 um
HSIO | CSI CPHY | Type-4 2-x-2+ | 0.8mm | 10 | Mainstream | Premium Mid Loss (PML) |  |  | M* | SL | 8 |  |  |  | internal_channel_spacing | 170 um
HSIO | CSI DPHY | Type-4 2-x-2+ | 0.8mm | 10 | Mainstream | Premium Mid Loss (PML) |  |  | M* | SL | 6 |  |  |  | min_width | 80 um
HSIO | HDMI | Type-4 2-x-2+ | 0.8mm | 10 | Mainstream | Premium Mid Loss (PML) |  |  | M* | SL | 6 |  |  |  | min_width | 80 um
HSIO | PCIe Gen 1-3 | Type-4 2-x-2+ | 0.8mm | 10 | Mainstream | Premium Mid Loss (PML) |  |  | M* | SL | 6 |  |  |  | min_width | 80 um
HSIO | TCP AUX | Type-4 2-x-2+ | 0.8mm | 10 | Mainstream | Premium Mid Loss (PML) |  |  | M* | SL | 6 |  |  |  | min_width | 80 um
HSIO | TCP DP AUX | Type-4 2-x-2+ | 0.8mm | 10 | Mainstream | Premium Mid Loss (PML) |  |  | M* | SL | 6 |  |  |  | min_width | 80 um
HSIO | TCP USB 3.2 Type-A | Type-4 2-x-2+ | 0.8mm | 10 | Mainstream | Premium Mid Loss (PML) |  |  | M* | SL | 6 |  |  |  | min_width | 80 um
HSIO | eDP | Type-4 2-x-2+ | 0.8mm | 10 | Mainstream | Premium Mid Loss (PML) |  |  | M* | SL | 6 |  |  |  | min_width | 80 um
HSIO | eUSB2 | Type-4 2-x-2+ | 0.8mm | 10 | Mainstream | Premium Mid Loss (PML) |  |  | M* | SL | 6 |  |  |  | min_width | 80 um
HSIO | CSI DPHY | Type-4 2-x-2+ | 0.8mm | 10 | Mainstream | Premium Mid Loss (PML) |  |  | M* | SL | 6 |  |  |  | intra_pair_spacing | 120 um
HSIO | HDMI | Type-4 2-x-2+ | 0.8mm | 10 | Mainstream | Premium Mid Loss (PML) |  |  | M* | SL | 6 |  |  |  | intra_pair_spacing | 120 um
HSIO | PCIe Gen 1-3 | Type-4 2-x-2+ | 0.8mm | 10 | Mainstream | Premium Mid Loss (PML) |  |  | M* | SL | 6 |  |  |  | intra_pair_spacing | 120 um
HSIO | TCP AUX | Type-4 2-x-2+ | 0.8mm | 10 | Mainstream | Premium Mid Loss (PML) |  |  | M* | SL | 6 |  |  |  | intra_pair_spacing | 120 um
HSIO | TCP DP AUX | Type-4 2-x-2+ | 0.8mm | 10 | Mainstream | Premium Mid Loss (PML) |  |  | M* | SL | 6 |  |  |  | intra_pair_spacing | 120 um
HSIO | TCP USB 3.2 Type-A | Type-4 2-x-2+ | 0.8mm | 10 | Mainstream | Premium Mid Loss (PML) |  |  | M* | SL | 6 |  |  |  | intra_pair_spacing | 120 um
HSIO | eDP | Type-4 2-x-2+ | 0.8mm | 10 | Mainstream | Premium Mid Loss (PML) |  |  | M* | SL | 6 |  |  |  | intra_pair_spacing | 120 um
HSIO | eUSB2 | Type-4 2-x-2+ | 0.8mm | 10 | Mainstream | Premium Mid Loss (PML) |  |  | M* | SL | 6 |  |  |  | intra_pair_spacing | 120 um
HSIO | CSI DPHY | Type-4 2-x-2+ | 0.8mm | 10 | Mainstream | Premium Mid Loss (PML) |  |  | M* | SL | 6 |  |  |  | impedance | 80 ohm
HSIO | HDMI | Type-4 2-x-2+ | 0.8mm | 10 | Mainstream | Premium Mid Loss (PML) |  |  | M* | SL | 6 |  |  |  | impedance | 80 ohm
HSIO | PCIe Gen 1-3 | Type-4 2-x-2+ | 0.8mm | 10 | Mainstream | Premium Mid Loss (PML) |  |  | M* | SL | 6 |  |  |  | impedance | 80 ohm
HSIO | TCP AUX | Type-4 2-x-2+ | 0.8mm | 10 | Mainstream | Premium Mid Loss (PML) |  |  | M* | SL | 6 |  |  |  | impedance | 80 ohm
HSIO | TCP DP AUX | Type-4 2-x-2+ | 0.8mm | 10 | Mainstream | Premium Mid Loss (PML) |  |  | M* | SL | 6 |  |  |  | impedance | 80 ohm
HSIO | TCP USB 3.2 Type-A | Type-4 2-x-2+ | 0.8mm | 10 | Mainstream | Premium Mid Loss (PML) |  |  | M* | SL | 6 |  |  |  | impedance | 80 ohm
HSIO | eDP | Type-4 2-x-2+ | 0.8mm | 10 | Mainstream | Premium Mid Loss (PML) |  |  | M* | SL | 6 |  |  |  | impedance | 80 ohm
HSIO | eUSB2 | Type-4 2-x-2+ | 0.8mm | 10 | Mainstream | Premium Mid Loss (PML) |  |  | M* | SL | 6 |  |  |  | impedance | 80 ohm
HSIO | CSI DPHY | Type-4 2-x-2+ | 0.8mm | 10 | Mainstream | Premium Mid Loss (PML) |  |  | M* | SL | 6 |  |  |  | losses | -0.78 dB/inch @ 5GHz
HSIO | HDMI | Type-4 2-x-2+ | 0.8mm | 10 | Mainstream | Premium Mid Loss (PML) |  |  | M* | SL | 6 |  |  |  | losses | -0.78 dB/inch @ 5GHz
HSIO | PCIe Gen 1-3 | Type-4 2-x-2+ | 0.8mm | 10 | Mainstream | Premium Mid Loss (PML) |  |  | M* | SL | 6 |  |  |  | losses | -0.78 dB/inch @ 5GHz
HSIO | TCP AUX | Type-4 2-x-2+ | 0.8mm | 10 | Mainstream | Premium Mid Loss (PML) |  |  | M* | SL | 6 |  |  |  | losses | -0.78 dB/inch @ 5GHz
HSIO | TCP DP AUX | Type-4 2-x-2+ | 0.8mm | 10 | Mainstream | Premium Mid Loss (PML) |  |  | M* | SL | 6 |  |  |  | losses | -0.78 dB/inch @ 5GHz
HSIO | TCP USB 3.2 Type-A | Type-4 2-x-2+ | 0.8mm | 10 | Mainstream | Premium Mid Loss (PML) |  |  | M* | SL | 6 |  |  |  | losses | -0.78 dB/inch @ 5GHz
HSIO | eDP | Type-4 2-x-2+ | 0.8mm | 10 | Mainstream | Premium Mid Loss (PML) |  |  | M* | SL | 6 |  |  |  | losses | -0.78 dB/inch @ 5GHz
HSIO | eUSB2 | Type-4 2-x-2+ | 0.8mm | 10 | Mainstream | Premium Mid Loss (PML) |  |  | M* | SL | 6 |  |  |  | losses | -0.78 dB/inch @ 5GHz
HSIO | CSI DPHY | Type-4 2-x-2+ | 0.8mm | 10 | Mainstream | Premium Mid Loss (PML) |  |  | M* | SL | 6 |  |  |  | external_spacing | 300 um
HSIO | HDMI | Type-4 2-x-2+ | 0.8mm | 10 | Mainstream | Premium Mid Loss (PML) |  |  | M* | SL | 6 |  |  |  | external_spacing | 300 um
HSIO | PCIe Gen 1-3 | Type-4 2-x-2+ | 0.8mm | 10 | Mainstream | Premium Mid Loss (PML) |  |  | M* | SL | 6 |  |  |  | external_spacing | 300 um
HSIO | TCP AUX | Type-4 2-x-2+ | 0.8mm | 10 | Mainstream | Premium Mid Loss (PML) |  |  | M* | SL | 6 |  |  |  | external_spacing | 300 um
HSIO | TCP DP AUX | Type-4 2-x-2+ | 0.8mm | 10 | Mainstream | Premium Mid Loss (PML) |  |  | M* | SL | 6 |  |  |  | external_spacing | 300 um
HSIO | TCP USB 3.2 Type-A | Type-4 2-x-2+ | 0.8mm | 10 | Mainstream | Premium Mid Loss (PML) |  |  | M* | SL | 6 |  |  |  | external_spacing | 300 um
HSIO | eDP | Type-4 2-x-2+ | 0.8mm | 10 | Mainstream | Premium Mid Loss (PML) |  |  | M* | SL | 6 |  |  |  | external_spacing | 300 um
HSIO | eUSB2 | Type-4 2-x-2+ | 0.8mm | 10 | Mainstream | Premium Mid Loss (PML) |  |  | M* | SL | 6 |  |  |  | external_spacing | 300 um
HSIO | CSI DPHY | Type-4 2-x-2+ | 0.8mm | 10 | Mainstream | Premium Mid Loss (PML) |  |  | M* | SL | 6 |  |  |  | internal_channel_kb | 0.038 %
HSIO | HDMI | Type-4 2-x-2+ | 0.8mm | 10 | Mainstream | Premium Mid Loss (PML) |  |  | M* | SL | 6 |  |  |  | internal_channel_kb | 0.038 %
HSIO | PCIe Gen 1-3 | Type-4 2-x-2+ | 0.8mm | 10 | Mainstream | Premium Mid Loss (PML) |  |  | M* | SL | 6 |  |  |  | internal_channel_kb | 0.038 %
HSIO | TCP AUX | Type-4 2-x-2+ | 0.8mm | 10 | Mainstream | Premium Mid Loss (PML) |  |  | M* | SL | 6 |  |  |  | internal_channel_kb | 0.038 %
HSIO | TCP DP AUX | Type-4 2-x-2+ | 0.8mm | 10 | Mainstream | Premium Mid Loss (PML) |  |  | M* | SL | 6 |  |  |  | internal_channel_kb | 0.038 %
HSIO | TCP USB 3.2 Type-A | Type-4 2-x-2+ | 0.8mm | 10 | Mainstream | Premium Mid Loss (PML) |  |  | M* | SL | 6 |  |  |  | internal_channel_kb | 0.038 %
HSIO | eDP | Type-4 2-x-2+ | 0.8mm | 10 | Mainstream | Premium Mid Loss (PML) |  |  | M* | SL | 6 |  |  |  | internal_channel_kb | 0.038 %
HSIO | eUSB2 | Type-4 2-x-2+ | 0.8mm | 10 | Mainstream | Premium Mid Loss (PML) |  |  | M* | SL | 6 |  |  |  | internal_channel_kb | 0.038 %
HSIO | CSI DPHY | Type-4 2-x-2+ | 0.8mm | 10 | Mainstream | Premium Mid Loss (PML) |  |  | M* | SL | 6 |  |  |  | internal_channel_spacing | 300 um
HSIO | HDMI | Type-4 2-x-2+ | 0.8mm | 10 | Mainstream | Premium Mid Loss (PML) |  |  | M* | SL | 6 |  |  |  | internal_channel_spacing | 300 um
HSIO | PCIe Gen 1-3 | Type-4 2-x-2+ | 0.8mm | 10 | Mainstream | Premium Mid Loss (PML) |  |  | M* | SL | 6 |  |  |  | internal_channel_spacing | 300 um
HSIO | TCP AUX | Type-4 2-x-2+ | 0.8mm | 10 | Mainstream | Premium Mid Loss (PML) |  |  | M* | SL | 6 |  |  |  | internal_channel_spacing | 300 um
HSIO | TCP DP AUX | Type-4 2-x-2+ | 0.8mm | 10 | Mainstream | Premium Mid Loss (PML) |  |  | M* | SL | 6 |  |  |  | internal_channel_spacing | 300 um
HSIO | TCP USB 3.2 Type-A | Type-4 2-x-2+ | 0.8mm | 10 | Mainstream | Premium Mid Loss (PML) |  |  | M* | SL | 6 |  |  |  | internal_channel_spacing | 300 um
HSIO | eDP | Type-4 2-x-2+ | 0.8mm | 10 | Mainstream | Premium Mid Loss (PML) |  |  | M* | SL | 6 |  |  |  | internal_channel_spacing | 300 um
HSIO | eUSB2 | Type-4 2-x-2+ | 0.8mm | 10 | Mainstream | Premium Mid Loss (PML) |  |  | M* | SL | 6 |  |  |  | internal_channel_spacing | 300 um
HSIO | Differential Clock (Gen 3 and below support) | Type-4 2-x-2+ | 0.8mm | 10 | Mainstream | Premium Mid Loss (PML) |  |  | M* | SL | 6 |  |  |  | min_width | 80 um
HSIO | Differential Clock (Gen 3 and below support) | Type-4 2-x-2+ | 0.8mm | 10 | Mainstream | Premium Mid Loss (PML) |  |  | M* | SL | 6 |  |  |  | intra_pair_spacing | 120 um
HSIO | Differential Clock (Gen 3 and below support) | Type-4 2-x-2+ | 0.8mm | 10 | Mainstream | Premium Mid Loss (PML) |  |  | M* | SL | 6 |  |  |  | impedance | 80 ohm
HSIO | Differential Clock (Gen 3 and below support) | Type-4 2-x-2+ | 0.8mm | 10 | Mainstream | Premium Mid Loss (PML) |  |  | M* | SL | 6 |  |  |  | losses | -0.78 dB/inch @ 5GHz
HSIO | Differential Clock (Gen 3 and below support) | Type-4 2-x-2+ | 0.8mm | 10 | Mainstream | Premium Mid Loss (PML) |  |  | M* | SL | 6 |  |  |  | external_spacing | 375 um
HSIO | Differential Clock (Gen 3 and below support) | Type-4 2-x-2+ | 0.8mm | 10 | Mainstream | Premium Mid Loss (PML) |  |  | M* | SL | 6 |  |  |  | internal_channel_kb | 0.038 %
HSIO | Differential Clock (Gen 3 and below support) | Type-4 2-x-2+ | 0.8mm | 10 | Mainstream | Premium Mid Loss (PML) |  |  | M* | SL | 6 |  |  |  | internal_channel_spacing | 300 um
HSIO | Differential Clock (Gen 4 support) | Type-4 2-x-2+ | 0.8mm | 10 | Mainstream | Premium Mid Loss (PML) |  |  | M* | SL | 6 |  |  |  | min_width | 80 um
HSIO | Differential Clock (Gen 5 support) | Type-4 2-x-2+ | 0.8mm | 10 | Mainstream | Premium Mid Loss (PML) |  |  | M* | SL | 6 |  |  |  | min_width | 80 um
HSIO | Differential Clock (Gen 4 support) | Type-4 2-x-2+ | 0.8mm | 10 | Mainstream | Premium Mid Loss (PML) |  |  | M* | SL | 6 |  |  |  | intra_pair_spacing | 120 um
HSIO | Differential Clock (Gen 5 support) | Type-4 2-x-2+ | 0.8mm | 10 | Mainstream | Premium Mid Loss (PML) |  |  | M* | SL | 6 |  |  |  | intra_pair_spacing | 120 um
HSIO | Differential Clock (Gen 4 support) | Type-4 2-x-2+ | 0.8mm | 10 | Mainstream | Premium Mid Loss (PML) |  |  | M* | SL | 6 |  |  |  | impedance | 80 ohm
HSIO | Differential Clock (Gen 5 support) | Type-4 2-x-2+ | 0.8mm | 10 | Mainstream | Premium Mid Loss (PML) |  |  | M* | SL | 6 |  |  |  | impedance | 80 ohm
HSIO | Differential Clock (Gen 4 support) | Type-4 2-x-2+ | 0.8mm | 10 | Mainstream | Premium Mid Loss (PML) |  |  | M* | SL | 6 |  |  |  | losses | -0.78 dB/inch @ 5GHz
HSIO | Differential Clock (Gen 5 support) | Type-4 2-x-2+ | 0.8mm | 10 | Mainstream | Premium Mid Loss (PML) |  |  | M* | SL | 6 |  |  |  | losses | -0.78 dB/inch @ 5GHz
HSIO | Differential Clock (Gen 4 support) | Type-4 2-x-2+ | 0.8mm | 10 | Mainstream | Premium Mid Loss (PML) |  |  | M* | SL | 6 |  |  |  | external_spacing | 760 um
HSIO | Differential Clock (Gen 5 support) | Type-4 2-x-2+ | 0.8mm | 10 | Mainstream | Premium Mid Loss (PML) |  |  | M* | SL | 6 |  |  |  | external_spacing | 760 um
HSIO | Differential Clock (Gen 4 support) | Type-4 2-x-2+ | 0.8mm | 10 | Mainstream | Premium Mid Loss (PML) |  |  | M* | SL | 6 |  |  |  | internal_channel_kb | 0.001 %
HSIO | Differential Clock (Gen 5 support) | Type-4 2-x-2+ | 0.8mm | 10 | Mainstream | Premium Mid Loss (PML) |  |  | M* | SL | 6 |  |  |  | internal_channel_kb | 0.001 %
HSIO | Differential Clock (Gen 4 support) | Type-4 2-x-2+ | 0.8mm | 10 | Mainstream | Premium Mid Loss (PML) |  |  | M* | SL | 6 |  |  |  | internal_channel_spacing | 500 um
HSIO | Differential Clock (Gen 5 support) | Type-4 2-x-2+ | 0.8mm | 10 | Mainstream | Premium Mid Loss (PML) |  |  | M* | SL | 6 |  |  |  | internal_channel_spacing | 500 um
HSIO | CNVio3 | Type-4 2-x-2+ | 0.8mm | 10 | Mainstream | Premium Mid Loss (PML) |  |  | M* | SL | 6 |  |  |  | min_width | 80 um
HSIO | TCP DP | Type-4 2-x-2+ | 0.8mm | 10 | Mainstream | Premium Mid Loss (PML) |  |  | M* | SL | 6 |  |  |  | min_width | 80 um
HSIO | TCP TBT4 | Type-4 2-x-2+ | 0.8mm | 10 | Mainstream | Premium Mid Loss (PML) |  |  | M* | SL | 6 |  |  |  | min_width | 80 um
HSIO | TCP TBT5 | Type-4 2-x-2+ | 0.8mm | 10 | Mainstream | Premium Mid Loss (PML) |  |  | M* | SL | 6 |  |  |  | min_width | 80 um
HSIO | UFS 4.0 | Type-4 2-x-2+ | 0.8mm | 10 | Mainstream | Premium Mid Loss (PML) |  |  | M* | SL | 6 |  |  |  | min_width | 80 um
HSIO | CNVio3 | Type-4 2-x-2+ | 0.8mm | 10 | Mainstream | Premium Mid Loss (PML) |  |  | M* | SL | 6 |  |  |  | intra_pair_spacing | 120 um
HSIO | TCP DP | Type-4 2-x-2+ | 0.8mm | 10 | Mainstream | Premium Mid Loss (PML) |  |  | M* | SL | 6 |  |  |  | intra_pair_spacing | 120 um
HSIO | TCP TBT4 | Type-4 2-x-2+ | 0.8mm | 10 | Mainstream | Premium Mid Loss (PML) |  |  | M* | SL | 6 |  |  |  | intra_pair_spacing | 120 um
HSIO | TCP TBT5 | Type-4 2-x-2+ | 0.8mm | 10 | Mainstream | Premium Mid Loss (PML) |  |  | M* | SL | 6 |  |  |  | intra_pair_spacing | 120 um
HSIO | UFS 4.0 | Type-4 2-x-2+ | 0.8mm | 10 | Mainstream | Premium Mid Loss (PML) |  |  | M* | SL | 6 |  |  |  | intra_pair_spacing | 120 um
HSIO | CNVio3 | Type-4 2-x-2+ | 0.8mm | 10 | Mainstream | Premium Mid Loss (PML) |  |  | M* | SL | 6 |  |  |  | impedance | 80 ohm
HSIO | TCP DP | Type-4 2-x-2+ | 0.8mm | 10 | Mainstream | Premium Mid Loss (PML) |  |  | M* | SL | 6 |  |  |  | impedance | 80 ohm
HSIO | TCP TBT4 | Type-4 2-x-2+ | 0.8mm | 10 | Mainstream | Premium Mid Loss (PML) |  |  | M* | SL | 6 |  |  |  | impedance | 80 ohm
HSIO | TCP TBT5 | Type-4 2-x-2+ | 0.8mm | 10 | Mainstream | Premium Mid Loss (PML) |  |  | M* | SL | 6 |  |  |  | impedance | 80 ohm
HSIO | UFS 4.0 | Type-4 2-x-2+ | 0.8mm | 10 | Mainstream | Premium Mid Loss (PML) |  |  | M* | SL | 6 |  |  |  | impedance | 80 ohm
HSIO | CNVio3 | Type-4 2-x-2+ | 0.8mm | 10 | Mainstream | Premium Mid Loss (PML) |  |  | M* | SL | 6 |  |  |  | losses | -0.78 dB/inch @ 5GHz
HSIO | TCP DP | Type-4 2-x-2+ | 0.8mm | 10 | Mainstream | Premium Mid Loss (PML) |  |  | M* | SL | 6 |  |  |  | losses | -0.78 dB/inch @ 5GHz
HSIO | TCP TBT4 | Type-4 2-x-2+ | 0.8mm | 10 | Mainstream | Premium Mid Loss (PML) |  |  | M* | SL | 6 |  |  |  | losses | -0.78 dB/inch @ 5GHz
HSIO | TCP TBT5 | Type-4 2-x-2+ | 0.8mm | 10 | Mainstream | Premium Mid Loss (PML) |  |  | M* | SL | 6 |  |  |  | losses | -0.78 dB/inch @ 5GHz
HSIO | UFS 4.0 | Type-4 2-x-2+ | 0.8mm | 10 | Mainstream | Premium Mid Loss (PML) |  |  | M* | SL | 6 |  |  |  | losses | -0.78 dB/inch @ 5GHz
HSIO | CNVio3 | Type-4 2-x-2+ | 0.8mm | 10 | Mainstream | Premium Mid Loss (PML) |  |  | M* | SL | 6 |  |  |  | external_spacing | 375 um
HSIO | TCP DP | Type-4 2-x-2+ | 0.8mm | 10 | Mainstream | Premium Mid Loss (PML) |  |  | M* | SL | 6 |  |  |  | external_spacing | 375 um
HSIO | TCP TBT4 | Type-4 2-x-2+ | 0.8mm | 10 | Mainstream | Premium Mid Loss (PML) |  |  | M* | SL | 6 |  |  |  | external_spacing | 375 um
HSIO | TCP TBT5 | Type-4 2-x-2+ | 0.8mm | 10 | Mainstream | Premium Mid Loss (PML) |  |  | M* | SL | 6 |  |  |  | external_spacing | 375 um
HSIO | UFS 4.0 | Type-4 2-x-2+ | 0.8mm | 10 | Mainstream | Premium Mid Loss (PML) |  |  | M* | SL | 6 |  |  |  | external_spacing | 375 um
HSIO | CNVio3 | Type-4 2-x-2+ | 0.8mm | 10 | Mainstream | Premium Mid Loss (PML) |  |  | M* | SL | 6 |  |  |  | internal_channel_kb | 0.009 %
HSIO | TCP DP | Type-4 2-x-2+ | 0.8mm | 10 | Mainstream | Premium Mid Loss (PML) |  |  | M* | SL | 6 |  |  |  | internal_channel_kb | 0.009 %
HSIO | TCP TBT4 | Type-4 2-x-2+ | 0.8mm | 10 | Mainstream | Premium Mid Loss (PML) |  |  | M* | SL | 6 |  |  |  | internal_channel_kb | 0.009 %
HSIO | TCP TBT5 | Type-4 2-x-2+ | 0.8mm | 10 | Mainstream | Premium Mid Loss (PML) |  |  | M* | SL | 6 |  |  |  | internal_channel_kb | 0.009 %
HSIO | UFS 4.0 | Type-4 2-x-2+ | 0.8mm | 10 | Mainstream | Premium Mid Loss (PML) |  |  | M* | SL | 6 |  |  |  | internal_channel_kb | 0.009 %
HSIO | CNVio3 | Type-4 2-x-2+ | 0.8mm | 10 | Mainstream | Premium Mid Loss (PML) |  |  | M* | SL | 6 |  |  |  | internal_channel_spacing | 375 um
HSIO | TCP DP | Type-4 2-x-2+ | 0.8mm | 10 | Mainstream | Premium Mid Loss (PML) |  |  | M* | SL | 6 |  |  |  | internal_channel_spacing | 375 um
HSIO | TCP TBT4 | Type-4 2-x-2+ | 0.8mm | 10 | Mainstream | Premium Mid Loss (PML) |  |  | M* | SL | 6 |  |  |  | internal_channel_spacing | 375 um
HSIO | TCP TBT5 | Type-4 2-x-2+ | 0.8mm | 10 | Mainstream | Premium Mid Loss (PML) |  |  | M* | SL | 6 |  |  |  | internal_channel_spacing | 375 um
HSIO | UFS 4.0 | Type-4 2-x-2+ | 0.8mm | 10 | Mainstream | Premium Mid Loss (PML) |  |  | M* | SL | 6 |  |  |  | internal_channel_spacing | 375 um
HSIO | PCIe Gen 4 | Type-4 2-x-2+ | 0.8mm | 10 | Mainstream | Premium Mid Loss (PML) |  |  | M* | SL | 6 |  |  |  | min_width | 80 um
HSIO | PCIe Gen 5 | Type-4 2-x-2+ | 0.8mm | 10 | Mainstream | Premium Mid Loss (PML) |  |  | M* | SL | 6 |  |  |  | min_width | 80 um
HSIO | PCIe Gen 4 | Type-4 2-x-2+ | 0.8mm | 10 | Mainstream | Premium Mid Loss (PML) |  |  | M* | SL | 6 |  |  |  | intra_pair_spacing | 120 um
HSIO | PCIe Gen 5 | Type-4 2-x-2+ | 0.8mm | 10 | Mainstream | Premium Mid Loss (PML) |  |  | M* | SL | 6 |  |  |  | intra_pair_spacing | 120 um
HSIO | PCIe Gen 4 | Type-4 2-x-2+ | 0.8mm | 10 | Mainstream | Premium Mid Loss (PML) |  |  | M* | SL | 6 |  |  |  | impedance | 80 ohm
HSIO | PCIe Gen 5 | Type-4 2-x-2+ | 0.8mm | 10 | Mainstream | Premium Mid Loss (PML) |  |  | M* | SL | 6 |  |  |  | impedance | 80 ohm
HSIO | PCIe Gen 4 | Type-4 2-x-2+ | 0.8mm | 10 | Mainstream | Premium Mid Loss (PML) |  |  | M* | SL | 6 |  |  |  | losses | -0.78 dB/inch @ 5GHz
HSIO | PCIe Gen 5 | Type-4 2-x-2+ | 0.8mm | 10 | Mainstream | Premium Mid Loss (PML) |  |  | M* | SL | 6 |  |  |  | losses | -0.78 dB/inch @ 5GHz
HSIO | PCIe Gen 4 | Type-4 2-x-2+ | 0.8mm | 10 | Mainstream | Premium Mid Loss (PML) |  |  | M* | SL | 6 |  |  |  | external_spacing | 500 um
HSIO | PCIe Gen 5 | Type-4 2-x-2+ | 0.8mm | 10 | Mainstream | Premium Mid Loss (PML) |  |  | M* | SL | 6 |  |  |  | external_spacing | 500 um
HSIO | PCIe Gen 4 | Type-4 2-x-2+ | 0.8mm | 10 | Mainstream | Premium Mid Loss (PML) |  |  | M* | SL | 6 |  |  |  | internal_channel_kb | 0.098 %
HSIO | PCIe Gen 5 | Type-4 2-x-2+ | 0.8mm | 10 | Mainstream | Premium Mid Loss (PML) |  |  | M* | SL | 6 |  |  |  | internal_channel_kb | 0.098 %
HSIO | PCIe Gen 4 | Type-4 2-x-2+ | 0.8mm | 10 | Mainstream | Premium Mid Loss (PML) |  |  | M* | SL | 6 |  |  |  | internal_channel_spacing | 250 um
HSIO | PCIe Gen 5 | Type-4 2-x-2+ | 0.8mm | 10 | Mainstream | Premium Mid Loss (PML) |  |  | M* | SL | 6 |  |  |  | internal_channel_spacing | 250 um
HSIO | USB 3.2 Gen 1 | Type-4 2-x-2+ | 0.8mm | 10 | Mainstream | Premium Mid Loss (PML) |  |  | M* | SL | 6 |  |  |  | min_width | 80 um
HSIO | USB 3.2 Gen 2 | Type-4 2-x-2+ | 0.8mm | 10 | Mainstream | Premium Mid Loss (PML) |  |  | M* | SL | 6 |  |  |  | min_width | 80 um
HSIO | USB 3.2 Gen 1 | Type-4 2-x-2+ | 0.8mm | 10 | Mainstream | Premium Mid Loss (PML) |  |  | M* | SL | 6 |  |  |  | intra_pair_spacing | 120 um
HSIO | USB 3.2 Gen 2 | Type-4 2-x-2+ | 0.8mm | 10 | Mainstream | Premium Mid Loss (PML) |  |  | M* | SL | 6 |  |  |  | intra_pair_spacing | 120 um
HSIO | USB 3.2 Gen 1 | Type-4 2-x-2+ | 0.8mm | 10 | Mainstream | Premium Mid Loss (PML) |  |  | M* | SL | 6 |  |  |  | impedance | 80 ohm
HSIO | USB 3.2 Gen 2 | Type-4 2-x-2+ | 0.8mm | 10 | Mainstream | Premium Mid Loss (PML) |  |  | M* | SL | 6 |  |  |  | impedance | 80 ohm
HSIO | USB 3.2 Gen 1 | Type-4 2-x-2+ | 0.8mm | 10 | Mainstream | Premium Mid Loss (PML) |  |  | M* | SL | 6 |  |  |  | losses | -0.78 dB/inch @ 5GHz
HSIO | USB 3.2 Gen 2 | Type-4 2-x-2+ | 0.8mm | 10 | Mainstream | Premium Mid Loss (PML) |  |  | M* | SL | 6 |  |  |  | losses | -0.78 dB/inch @ 5GHz
HSIO | USB 3.2 Gen 1 | Type-4 2-x-2+ | 0.8mm | 10 | Mainstream | Premium Mid Loss (PML) |  |  | M* | SL | 6 |  |  |  | external_spacing | 500 um
HSIO | USB 3.2 Gen 2 | Type-4 2-x-2+ | 0.8mm | 10 | Mainstream | Premium Mid Loss (PML) |  |  | M* | SL | 6 |  |  |  | external_spacing | 500 um
HSIO | USB 3.2 Gen 1 | Type-4 2-x-2+ | 0.8mm | 10 | Mainstream | Premium Mid Loss (PML) |  |  | M* | SL | 6 |  |  |  | internal_channel_kb | 0.003 %
HSIO | USB 3.2 Gen 2 | Type-4 2-x-2+ | 0.8mm | 10 | Mainstream | Premium Mid Loss (PML) |  |  | M* | SL | 6 |  |  |  | internal_channel_kb | 0.003 %
HSIO | USB 3.2 Gen 1 | Type-4 2-x-2+ | 0.8mm | 10 | Mainstream | Premium Mid Loss (PML) |  |  | M* | SL | 6 |  |  |  | internal_channel_spacing | 450 um
HSIO | USB 3.2 Gen 2 | Type-4 2-x-2+ | 0.8mm | 10 | Mainstream | Premium Mid Loss (PML) |  |  | M* | SL | 6 |  |  |  | internal_channel_spacing | 450 um
HSIO | CSI CPHY | Type-4 2-x-2+ | 0.8mm | 10 | Mainstream | Premium Mid Loss (PML) |  |  | M* | SL | 6 |  |  |  | min_width | 85 um
HSIO | CSI CPHY | Type-4 2-x-2+ | 0.8mm | 10 | Mainstream | Premium Mid Loss (PML) |  |  | M* | SL | 6 |  |  |  | intra_pair_spacing | 170 um
HSIO | CSI CPHY | Type-4 2-x-2+ | 0.8mm | 10 | Mainstream | Premium Mid Loss (PML) |  |  | M* | SL | 6 |  |  |  | impedance | 80 ohm
HSIO | CSI CPHY | Type-4 2-x-2+ | 0.8mm | 10 | Mainstream | Premium Mid Loss (PML) |  |  | M* | SL | 6 |  |  |  | losses | -0.77 dB/inch @ 5GHz
HSIO | CSI CPHY | Type-4 2-x-2+ | 0.8mm | 10 | Mainstream | Premium Mid Loss (PML) |  |  | M* | SL | 6 |  |  |  | external_spacing | 500 um
HSIO | CSI CPHY | Type-4 2-x-2+ | 0.8mm | 10 | Mainstream | Premium Mid Loss (PML) |  |  | M* | SL | 6 |  |  |  | internal_channel_kb | 0.429 %
HSIO | CSI CPHY | Type-4 2-x-2+ | 0.8mm | 10 | Mainstream | Premium Mid Loss (PML) |  |  | M* | SL | 6 |  |  |  | internal_channel_spacing | 170 um
Memory | LPDDR5/x | Type-3 | 0.8mm | 8 | Mainstream | Mid Loss (ML) | CAMM2 x128 Type-3 | CH-0 | BO1 | MS | 1 | Outer | CLK |  | min_width | 75 um
Memory | LPDDR5/x | Type-3 | 0.8mm | 8 | Mainstream | Mid Loss (ML) | CAMM2 x128 Type-3 | CH-2 | BO1 | MS | 1 | Outer | CLK |  | min_width | 75 um
Memory | LPDDR5/x | Type-3 | 0.8mm | 8 | Mainstream | Mid Loss (ML) | CAMM2 x128 Type-3 | CH-4 | BO1 | MS | 1 | Outer | CLK |  | min_width | 75 um
Memory | LPDDR5/x | Type-3 | 0.8mm | 8 | Mainstream | Mid Loss (ML) | CAMM2 x128 Type-3 | CH-6 | BO1 | MS | 1 | Outer | CLK |  | min_width | 75 um
Memory | LPDDR5/x | Type-3 | 0.8mm | 8 | Mainstream | Mid Loss (ML) | CAMM2 x128 Type-3 | CH-0 | BO1 | MS | 1 | Outer | CLK |  | intra_pair_spacing | 88 um
Memory | LPDDR5/x | Type-3 | 0.8mm | 8 | Mainstream | Mid Loss (ML) | CAMM2 x128 Type-3 | CH-2 | BO1 | MS | 1 | Outer | CLK |  | intra_pair_spacing | 88 um
Memory | LPDDR5/x | Type-3 | 0.8mm | 8 | Mainstream | Mid Loss (ML) | CAMM2 x128 Type-3 | CH-4 | BO1 | MS | 1 | Outer | CLK |  | intra_pair_spacing | 88 um
Memory | LPDDR5/x | Type-3 | 0.8mm | 8 | Mainstream | Mid Loss (ML) | CAMM2 x128 Type-3 | CH-6 | BO1 | MS | 1 | Outer | CLK |  | intra_pair_spacing | 88 um
Memory | LPDDR5/x | Type-3 | 0.8mm | 8 | Mainstream | Mid Loss (ML) | CAMM2 x128 Type-3 | CH-0 | BO1 | MS | 1 | Outer | CLK |  | impedance | 94.3 ohm
Memory | LPDDR5/x | Type-3 | 0.8mm | 8 | Mainstream | Mid Loss (ML) | CAMM2 x128 Type-3 | CH-2 | BO1 | MS | 1 | Outer | CLK |  | impedance | 94.3 ohm
Memory | LPDDR5/x | Type-3 | 0.8mm | 8 | Mainstream | Mid Loss (ML) | CAMM2 x128 Type-3 | CH-4 | BO1 | MS | 1 | Outer | CLK |  | impedance | 94.3 ohm
Memory | LPDDR5/x | Type-3 | 0.8mm | 8 | Mainstream | Mid Loss (ML) | CAMM2 x128 Type-3 | CH-6 | BO1 | MS | 1 | Outer | CLK |  | impedance | 94.3 ohm
Memory | LPDDR5/x | Type-3 | 0.8mm | 8 | Mainstream | Mid Loss (ML) | CAMM2 x128 Type-3 | CH-0 | BO1 | MS | 1 | Outer | CLK |  | losses | -0.457 dB/inch @ 2GHz
Memory | LPDDR5/x | Type-3 | 0.8mm | 8 | Mainstream | Mid Loss (ML) | CAMM2 x128 Type-3 | CH-2 | BO1 | MS | 1 | Outer | CLK |  | losses | -0.457 dB/inch @ 2GHz
Memory | LPDDR5/x | Type-3 | 0.8mm | 8 | Mainstream | Mid Loss (ML) | CAMM2 x128 Type-3 | CH-4 | BO1 | MS | 1 | Outer | CLK |  | losses | -0.457 dB/inch @ 2GHz
Memory | LPDDR5/x | Type-3 | 0.8mm | 8 | Mainstream | Mid Loss (ML) | CAMM2 x128 Type-3 | CH-6 | BO1 | MS | 1 | Outer | CLK |  | losses | -0.457 dB/inch @ 2GHz
Memory | LPDDR5/x | Type-3 | 0.8mm | 8 | Mainstream | Mid Loss (ML) | CAMM2 x128 Type-3 | CH-0 | BO2 | SL | 3 | Outer | CLK |  | min_width | 75 um
Memory | LPDDR5/x | Type-3 | 0.8mm | 8 | Mainstream | Mid Loss (ML) | CAMM2 x128 Type-3 | CH-2 | BO2 | SL | 3 | Outer | CLK |  | min_width | 75 um
Memory | LPDDR5/x | Type-3 | 0.8mm | 8 | Mainstream | Mid Loss (ML) | CAMM2 x128 Type-3 | CH-4 | BO2 | SL | 3 | Outer | CLK |  | min_width | 75 um
Memory | LPDDR5/x | Type-3 | 0.8mm | 8 | Mainstream | Mid Loss (ML) | CAMM2 x128 Type-3 | CH-6 | BO2 | SL | 3 | Outer | CLK |  | min_width | 75 um
Memory | LPDDR5/x | Type-3 | 0.8mm | 8 | Mainstream | Mid Loss (ML) | CAMM2 x128 Type-3 | CH-0 | BO2 | SL | 3 | Outer | CLK |  | intra_pair_spacing | 88 um
Memory | LPDDR5/x | Type-3 | 0.8mm | 8 | Mainstream | Mid Loss (ML) | CAMM2 x128 Type-3 | CH-2 | BO2 | SL | 3 | Outer | CLK |  | intra_pair_spacing | 88 um
Memory | LPDDR5/x | Type-3 | 0.8mm | 8 | Mainstream | Mid Loss (ML) | CAMM2 x128 Type-3 | CH-4 | BO2 | SL | 3 | Outer | CLK |  | intra_pair_spacing | 88 um
Memory | LPDDR5/x | Type-3 | 0.8mm | 8 | Mainstream | Mid Loss (ML) | CAMM2 x128 Type-3 | CH-6 | BO2 | SL | 3 | Outer | CLK |  | intra_pair_spacing | 88 um
Memory | LPDDR5/x | Type-3 | 0.8mm | 8 | Mainstream | Mid Loss (ML) | CAMM2 x128 Type-3 | CH-0 | BO2 | SL | 3 | Outer | CLK |  | impedance | 77.9 ohm
Memory | LPDDR5/x | Type-3 | 0.8mm | 8 | Mainstream | Mid Loss (ML) | CAMM2 x128 Type-3 | CH-2 | BO2 | SL | 3 | Outer | CLK |  | impedance | 77.9 ohm
Memory | LPDDR5/x | Type-3 | 0.8mm | 8 | Mainstream | Mid Loss (ML) | CAMM2 x128 Type-3 | CH-4 | BO2 | SL | 3 | Outer | CLK |  | impedance | 77.9 ohm
Memory | LPDDR5/x | Type-3 | 0.8mm | 8 | Mainstream | Mid Loss (ML) | CAMM2 x128 Type-3 | CH-6 | BO2 | SL | 3 | Outer | CLK |  | impedance | 77.9 ohm
Memory | LPDDR5/x | Type-3 | 0.8mm | 8 | Mainstream | Mid Loss (ML) | CAMM2 x128 Type-3 | CH-0 | BO2 | SL | 3 | Outer | CLK |  | losses | -0.445 dB/inch @ 2GHz
Memory | LPDDR5/x | Type-3 | 0.8mm | 8 | Mainstream | Mid Loss (ML) | CAMM2 x128 Type-3 | CH-2 | BO2 | SL | 3 | Outer | CLK |  | losses | -0.445 dB/inch @ 2GHz
Memory | LPDDR5/x | Type-3 | 0.8mm | 8 | Mainstream | Mid Loss (ML) | CAMM2 x128 Type-3 | CH-4 | BO2 | SL | 3 | Outer | CLK |  | losses | -0.445 dB/inch @ 2GHz
Memory | LPDDR5/x | Type-3 | 0.8mm | 8 | Mainstream | Mid Loss (ML) | CAMM2 x128 Type-3 | CH-6 | BO2 | SL | 3 | Outer | CLK |  | losses | -0.445 dB/inch @ 2GHz
Memory | LPDDR5/x | Type-3 | 0.8mm | 8 | Mainstream | Mid Loss (ML) | CAMM2 x128 Type-3 | CH-0 | M | SL | 3 | Outer | CLK |  | min_width | 80 um
Memory | LPDDR5/x | Type-3 | 0.8mm | 8 | Mainstream | Mid Loss (ML) | CAMM2 x128 Type-3 | CH-2 | M | SL | 3 | Outer | CLK |  | min_width | 80 um
Memory | LPDDR5/x | Type-3 | 0.8mm | 8 | Mainstream | Mid Loss (ML) | CAMM2 x128 Type-3 | CH-4 | M | SL | 3 | Outer | CLK |  | min_width | 80 um
Memory | LPDDR5/x | Type-3 | 0.8mm | 8 | Mainstream | Mid Loss (ML) | CAMM2 x128 Type-3 | CH-6 | M | SL | 3 | Outer | CLK |  | min_width | 80 um
Memory | LPDDR5/x | Type-3 | 0.8mm | 8 | Mainstream | Mid Loss (ML) | CAMM2 x128 Type-3 | CH-0 | M | SL | 3 | Outer | CLK |  | intra_pair_spacing | 88 um
Memory | LPDDR5/x | Type-3 | 0.8mm | 8 | Mainstream | Mid Loss (ML) | CAMM2 x128 Type-3 | CH-2 | M | SL | 3 | Outer | CLK |  | intra_pair_spacing | 88 um
Memory | LPDDR5/x | Type-3 | 0.8mm | 8 | Mainstream | Mid Loss (ML) | CAMM2 x128 Type-3 | CH-4 | M | SL | 3 | Outer | CLK |  | intra_pair_spacing | 88 um
Memory | LPDDR5/x | Type-3 | 0.8mm | 8 | Mainstream | Mid Loss (ML) | CAMM2 x128 Type-3 | CH-6 | M | SL | 3 | Outer | CLK |  | intra_pair_spacing | 88 um
Memory | LPDDR5/x | Type-3 | 0.8mm | 8 | Mainstream | Mid Loss (ML) | CAMM2 x128 Type-3 | CH-0 | M | SL | 3 | Outer | CLK |  | impedance | 75 ohm
Memory | LPDDR5/x | Type-3 | 0.8mm | 8 | Mainstream | Mid Loss (ML) | CAMM2 x128 Type-3 | CH-2 | M | SL | 3 | Outer | CLK |  | impedance | 75 ohm
Memory | LPDDR5/x | Type-3 | 0.8mm | 8 | Mainstream | Mid Loss (ML) | CAMM2 x128 Type-3 | CH-4 | M | SL | 3 | Outer | CLK |  | impedance | 75 ohm
Memory | LPDDR5/x | Type-3 | 0.8mm | 8 | Mainstream | Mid Loss (ML) | CAMM2 x128 Type-3 | CH-6 | M | SL | 3 | Outer | CLK |  | impedance | 75 ohm
Memory | LPDDR5/x | Type-3 | 0.8mm | 8 | Mainstream | Mid Loss (ML) | CAMM2 x128 Type-3 | CH-0 | M | SL | 3 | Outer | CLK |  | losses | -0.442 dB/inch @ 2GHz
Memory | LPDDR5/x | Type-3 | 0.8mm | 8 | Mainstream | Mid Loss (ML) | CAMM2 x128 Type-3 | CH-2 | M | SL | 3 | Outer | CLK |  | losses | -0.442 dB/inch @ 2GHz
Memory | LPDDR5/x | Type-3 | 0.8mm | 8 | Mainstream | Mid Loss (ML) | CAMM2 x128 Type-3 | CH-4 | M | SL | 3 | Outer | CLK |  | losses | -0.442 dB/inch @ 2GHz
Memory | LPDDR5/x | Type-3 | 0.8mm | 8 | Mainstream | Mid Loss (ML) | CAMM2 x128 Type-3 | CH-6 | M | SL | 3 | Outer | CLK |  | losses | -0.442 dB/inch @ 2GHz
Memory | LPDDR5/x | Type-3 | 0.8mm | 8 | Mainstream | Mid Loss (ML) | CAMM2 x128 Type-3 | CH-0 | BI1 | SL | 3 | Outer | CLK |  | min_width | 80 um
Memory | LPDDR5/x | Type-3 | 0.8mm | 8 | Mainstream | Mid Loss (ML) | CAMM2 x128 Type-3 | CH-2 | BI1 | SL | 3 | Outer | CLK |  | min_width | 80 um
Memory | LPDDR5/x | Type-3 | 0.8mm | 8 | Mainstream | Mid Loss (ML) | CAMM2 x128 Type-3 | CH-4 | BI1 | SL | 3 | Outer | CLK |  | min_width | 80 um
Memory | LPDDR5/x | Type-3 | 0.8mm | 8 | Mainstream | Mid Loss (ML) | CAMM2 x128 Type-3 | CH-6 | BI1 | SL | 3 | Outer | CLK |  | min_width | 80 um
Memory | LPDDR5/x | Type-3 | 0.8mm | 8 | Mainstream | Mid Loss (ML) | CAMM2 x128 Type-3 | CH-0 | BI1 | SL | 3 | Outer | CLK |  | intra_pair_spacing | 88 um
Memory | LPDDR5/x | Type-3 | 0.8mm | 8 | Mainstream | Mid Loss (ML) | CAMM2 x128 Type-3 | CH-2 | BI1 | SL | 3 | Outer | CLK |  | intra_pair_spacing | 88 um
Memory | LPDDR5/x | Type-3 | 0.8mm | 8 | Mainstream | Mid Loss (ML) | CAMM2 x128 Type-3 | CH-4 | BI1 | SL | 3 | Outer | CLK |  | intra_pair_spacing | 88 um
Memory | LPDDR5/x | Type-3 | 0.8mm | 8 | Mainstream | Mid Loss (ML) | CAMM2 x128 Type-3 | CH-6 | BI1 | SL | 3 | Outer | CLK |  | intra_pair_spacing | 88 um
Memory | LPDDR5/x | Type-3 | 0.8mm | 8 | Mainstream | Mid Loss (ML) | CAMM2 x128 Type-3 | CH-0 | BI1 | SL | 3 | Outer | CLK |  | impedance | 75 ohm
Memory | LPDDR5/x | Type-3 | 0.8mm | 8 | Mainstream | Mid Loss (ML) | CAMM2 x128 Type-3 | CH-2 | BI1 | SL | 3 | Outer | CLK |  | impedance | 75 ohm
Memory | LPDDR5/x | Type-3 | 0.8mm | 8 | Mainstream | Mid Loss (ML) | CAMM2 x128 Type-3 | CH-4 | BI1 | SL | 3 | Outer | CLK |  | impedance | 75 ohm
Memory | LPDDR5/x | Type-3 | 0.8mm | 8 | Mainstream | Mid Loss (ML) | CAMM2 x128 Type-3 | CH-6 | BI1 | SL | 3 | Outer | CLK |  | impedance | 75 ohm
Memory | LPDDR5/x | Type-3 | 0.8mm | 8 | Mainstream | Mid Loss (ML) | CAMM2 x128 Type-3 | CH-0 | BI1 | SL | 3 | Outer | CLK |  | losses | -0.442 dB/inch @ 2GHz
Memory | LPDDR5/x | Type-3 | 0.8mm | 8 | Mainstream | Mid Loss (ML) | CAMM2 x128 Type-3 | CH-2 | BI1 | SL | 3 | Outer | CLK |  | losses | -0.442 dB/inch @ 2GHz
Memory | LPDDR5/x | Type-3 | 0.8mm | 8 | Mainstream | Mid Loss (ML) | CAMM2 x128 Type-3 | CH-4 | BI1 | SL | 3 | Outer | CLK |  | losses | -0.442 dB/inch @ 2GHz
Memory | LPDDR5/x | Type-3 | 0.8mm | 8 | Mainstream | Mid Loss (ML) | CAMM2 x128 Type-3 | CH-6 | BI1 | SL | 3 | Outer | CLK |  | losses | -0.442 dB/inch @ 2GHz
Memory | LPDDR5/x | Type-3 | 0.8mm | 8 | Mainstream | Mid Loss (ML) | CAMM2 x128 Type-3 | CH-0 | BI2 | MS | 1 | Outer | CLK |  | min_width | 130 um
Memory | LPDDR5/x | Type-3 | 0.8mm | 8 | Mainstream | Mid Loss (ML) | CAMM2 x128 Type-3 | CH-2 | BI2 | MS | 1 | Outer | CLK |  | min_width | 130 um
Memory | LPDDR5/x | Type-3 | 0.8mm | 8 | Mainstream | Mid Loss (ML) | CAMM2 x128 Type-3 | CH-4 | BI2 | MS | 1 | Outer | CLK |  | min_width | 130 um
Memory | LPDDR5/x | Type-3 | 0.8mm | 8 | Mainstream | Mid Loss (ML) | CAMM2 x128 Type-3 | CH-6 | BI2 | MS | 1 | Outer | CLK |  | min_width | 130 um
Memory | LPDDR5/x | Type-3 | 0.8mm | 8 | Mainstream | Mid Loss (ML) | CAMM2 x128 Type-3 | CH-0 | BI2 | MS | 1 | Outer | CLK |  | intra_pair_spacing | 500 um
Memory | LPDDR5/x | Type-3 | 0.8mm | 8 | Mainstream | Mid Loss (ML) | CAMM2 x128 Type-3 | CH-2 | BI2 | MS | 1 | Outer | CLK |  | intra_pair_spacing | 500 um
Memory | LPDDR5/x | Type-3 | 0.8mm | 8 | Mainstream | Mid Loss (ML) | CAMM2 x128 Type-3 | CH-4 | BI2 | MS | 1 | Outer | CLK |  | intra_pair_spacing | 500 um
Memory | LPDDR5/x | Type-3 | 0.8mm | 8 | Mainstream | Mid Loss (ML) | CAMM2 x128 Type-3 | CH-6 | BI2 | MS | 1 | Outer | CLK |  | intra_pair_spacing | 500 um
Memory | LPDDR5/x | Type-3 | 0.8mm | 8 | Mainstream | Mid Loss (ML) | CAMM2 x128 Type-3 | CH-0 | BI2 | MS | 1 | Outer | CLK |  | impedance | 88.6 ohm
Memory | LPDDR5/x | Type-3 | 0.8mm | 8 | Mainstream | Mid Loss (ML) | CAMM2 x128 Type-3 | CH-2 | BI2 | MS | 1 | Outer | CLK |  | impedance | 88.6 ohm
Memory | LPDDR5/x | Type-3 | 0.8mm | 8 | Mainstream | Mid Loss (ML) | CAMM2 x128 Type-3 | CH-4 | BI2 | MS | 1 | Outer | CLK |  | impedance | 88.6 ohm
Memory | LPDDR5/x | Type-3 | 0.8mm | 8 | Mainstream | Mid Loss (ML) | CAMM2 x128 Type-3 | CH-6 | BI2 | MS | 1 | Outer | CLK |  | impedance | 88.6 ohm
Memory | LPDDR5/x | Type-3 | 0.8mm | 8 | Mainstream | Mid Loss (ML) | CAMM2 x128 Type-3 | CH-0 | BI2 | MS | 1 | Outer | CLK |  | losses | -0.391 dB/inch @ 2GHz
Memory | LPDDR5/x | Type-3 | 0.8mm | 8 | Mainstream | Mid Loss (ML) | CAMM2 x128 Type-3 | CH-2 | BI2 | MS | 1 | Outer | CLK |  | losses | -0.391 dB/inch @ 2GHz
Memory | LPDDR5/x | Type-3 | 0.8mm | 8 | Mainstream | Mid Loss (ML) | CAMM2 x128 Type-3 | CH-4 | BI2 | MS | 1 | Outer | CLK |  | losses | -0.391 dB/inch @ 2GHz
Memory | LPDDR5/x | Type-3 | 0.8mm | 8 | Mainstream | Mid Loss (ML) | CAMM2 x128 Type-3 | CH-6 | BI2 | MS | 1 | Outer | CLK |  | losses | -0.391 dB/inch @ 2GHz
Memory | LPDDR5/x | Type-3 | 0.8mm | 8 | Mainstream | Mid Loss (ML) | CAMM2 x128 Type-3 | CH-0 | BO1 | MS | 1 | Outer | CA |  | min_width | 75 um
Memory | LPDDR5/x | Type-3 | 0.8mm | 8 | Mainstream | Mid Loss (ML) | CAMM2 x128 Type-3 | CH-0 | BO1 | MS | 1 | Outer | CS |  | min_width | 75 um
Memory | LPDDR5/x | Type-3 | 0.8mm | 8 | Mainstream | Mid Loss (ML) | CAMM2 x128 Type-3 | CH-2 | BO1 | MS | 1 | Outer | CA |  | min_width | 75 um
Memory | LPDDR5/x | Type-3 | 0.8mm | 8 | Mainstream | Mid Loss (ML) | CAMM2 x128 Type-3 | CH-2 | BO1 | MS | 1 | Outer | CS |  | min_width | 75 um
Memory | LPDDR5/x | Type-3 | 0.8mm | 8 | Mainstream | Mid Loss (ML) | CAMM2 x128 Type-3 | CH-4 | BO1 | MS | 1 | Outer | CA |  | min_width | 75 um
Memory | LPDDR5/x | Type-3 | 0.8mm | 8 | Mainstream | Mid Loss (ML) | CAMM2 x128 Type-3 | CH-4 | BO1 | MS | 1 | Outer | CS |  | min_width | 75 um
Memory | LPDDR5/x | Type-3 | 0.8mm | 8 | Mainstream | Mid Loss (ML) | CAMM2 x128 Type-3 | CH-6 | BO1 | MS | 1 | Outer | CA |  | min_width | 75 um
Memory | LPDDR5/x | Type-3 | 0.8mm | 8 | Mainstream | Mid Loss (ML) | CAMM2 x128 Type-3 | CH-6 | BO1 | MS | 1 | Outer | CS |  | min_width | 75 um
Memory | LPDDR5/x | Type-3 | 0.8mm | 8 | Mainstream | Mid Loss (ML) | CAMM2 x128 Type-3 | CH-0 | BO1 | MS | 1 | Outer | CA |  | impedance | 57 ohm
Memory | LPDDR5/x | Type-3 | 0.8mm | 8 | Mainstream | Mid Loss (ML) | CAMM2 x128 Type-3 | CH-0 | BO1 | MS | 1 | Outer | CS |  | impedance | 57 ohm
Memory | LPDDR5/x | Type-3 | 0.8mm | 8 | Mainstream | Mid Loss (ML) | CAMM2 x128 Type-3 | CH-2 | BO1 | MS | 1 | Outer | CA |  | impedance | 57 ohm
Memory | LPDDR5/x | Type-3 | 0.8mm | 8 | Mainstream | Mid Loss (ML) | CAMM2 x128 Type-3 | CH-2 | BO1 | MS | 1 | Outer | CS |  | impedance | 57 ohm
Memory | LPDDR5/x | Type-3 | 0.8mm | 8 | Mainstream | Mid Loss (ML) | CAMM2 x128 Type-3 | CH-4 | BO1 | MS | 1 | Outer | CA |  | impedance | 57 ohm
Memory | LPDDR5/x | Type-3 | 0.8mm | 8 | Mainstream | Mid Loss (ML) | CAMM2 x128 Type-3 | CH-4 | BO1 | MS | 1 | Outer | CS |  | impedance | 57 ohm
Memory | LPDDR5/x | Type-3 | 0.8mm | 8 | Mainstream | Mid Loss (ML) | CAMM2 x128 Type-3 | CH-6 | BO1 | MS | 1 | Outer | CA |  | impedance | 57 ohm
Memory | LPDDR5/x | Type-3 | 0.8mm | 8 | Mainstream | Mid Loss (ML) | CAMM2 x128 Type-3 | CH-6 | BO1 | MS | 1 | Outer | CS |  | impedance | 57 ohm
Memory | LPDDR5/x | Type-3 | 0.8mm | 8 | Mainstream | Mid Loss (ML) | CAMM2 x128 Type-3 | CH-0 | BO1 | MS | 1 | Outer | CA |  | losses | -0.446 dB/inch @ 2GHz
Memory | LPDDR5/x | Type-3 | 0.8mm | 8 | Mainstream | Mid Loss (ML) | CAMM2 x128 Type-3 | CH-0 | BO1 | MS | 1 | Outer | CS |  | losses | -0.446 dB/inch @ 2GHz
Memory | LPDDR5/x | Type-3 | 0.8mm | 8 | Mainstream | Mid Loss (ML) | CAMM2 x128 Type-3 | CH-2 | BO1 | MS | 1 | Outer | CA |  | losses | -0.446 dB/inch @ 2GHz
Memory | LPDDR5/x | Type-3 | 0.8mm | 8 | Mainstream | Mid Loss (ML) | CAMM2 x128 Type-3 | CH-2 | BO1 | MS | 1 | Outer | CS |  | losses | -0.446 dB/inch @ 2GHz
Memory | LPDDR5/x | Type-3 | 0.8mm | 8 | Mainstream | Mid Loss (ML) | CAMM2 x128 Type-3 | CH-4 | BO1 | MS | 1 | Outer | CA |  | losses | -0.446 dB/inch @ 2GHz
Memory | LPDDR5/x | Type-3 | 0.8mm | 8 | Mainstream | Mid Loss (ML) | CAMM2 x128 Type-3 | CH-4 | BO1 | MS | 1 | Outer | CS |  | losses | -0.446 dB/inch @ 2GHz
Memory | LPDDR5/x | Type-3 | 0.8mm | 8 | Mainstream | Mid Loss (ML) | CAMM2 x128 Type-3 | CH-6 | BO1 | MS | 1 | Outer | CA |  | losses | -0.446 dB/inch @ 2GHz
Memory | LPDDR5/x | Type-3 | 0.8mm | 8 | Mainstream | Mid Loss (ML) | CAMM2 x128 Type-3 | CH-6 | BO1 | MS | 1 | Outer | CS |  | losses | -0.446 dB/inch @ 2GHz
Memory | LPDDR5/x | Type-3 | 0.8mm | 8 | Mainstream | Mid Loss (ML) | CAMM2 x128 Type-3 | CH-0 | BO2 | SL | 3 | Outer | CA |  | min_width | 75 um
Memory | LPDDR5/x | Type-3 | 0.8mm | 8 | Mainstream | Mid Loss (ML) | CAMM2 x128 Type-3 | CH-0 | BO2 | SL | 3 | Outer | CS |  | min_width | 75 um
Memory | LPDDR5/x | Type-3 | 0.8mm | 8 | Mainstream | Mid Loss (ML) | CAMM2 x128 Type-3 | CH-2 | BO2 | SL | 3 | Outer | CA |  | min_width | 75 um
Memory | LPDDR5/x | Type-3 | 0.8mm | 8 | Mainstream | Mid Loss (ML) | CAMM2 x128 Type-3 | CH-2 | BO2 | SL | 3 | Outer | CS |  | min_width | 75 um
Memory | LPDDR5/x | Type-3 | 0.8mm | 8 | Mainstream | Mid Loss (ML) | CAMM2 x128 Type-3 | CH-4 | BO2 | SL | 3 | Outer | CA |  | min_width | 75 um
Memory | LPDDR5/x | Type-3 | 0.8mm | 8 | Mainstream | Mid Loss (ML) | CAMM2 x128 Type-3 | CH-4 | BO2 | SL | 3 | Outer | CS |  | min_width | 75 um
Memory | LPDDR5/x | Type-3 | 0.8mm | 8 | Mainstream | Mid Loss (ML) | CAMM2 x128 Type-3 | CH-6 | BO2 | SL | 3 | Outer | CA |  | min_width | 75 um
Memory | LPDDR5/x | Type-3 | 0.8mm | 8 | Mainstream | Mid Loss (ML) | CAMM2 x128 Type-3 | CH-6 | BO2 | SL | 3 | Outer | CS |  | min_width | 75 um
Memory | LPDDR5/x | Type-3 | 0.8mm | 8 | Mainstream | Mid Loss (ML) | CAMM2 x128 Type-3 | CH-0 | BO2 | SL | 3 | Outer | CA |  | impedance | 42 ohm
Memory | LPDDR5/x | Type-3 | 0.8mm | 8 | Mainstream | Mid Loss (ML) | CAMM2 x128 Type-3 | CH-0 | BO2 | SL | 3 | Outer | CS |  | impedance | 42 ohm
Memory | LPDDR5/x | Type-3 | 0.8mm | 8 | Mainstream | Mid Loss (ML) | CAMM2 x128 Type-3 | CH-2 | BO2 | SL | 3 | Outer | CA |  | impedance | 42 ohm
Memory | LPDDR5/x | Type-3 | 0.8mm | 8 | Mainstream | Mid Loss (ML) | CAMM2 x128 Type-3 | CH-2 | BO2 | SL | 3 | Outer | CS |  | impedance | 42 ohm
Memory | LPDDR5/x | Type-3 | 0.8mm | 8 | Mainstream | Mid Loss (ML) | CAMM2 x128 Type-3 | CH-4 | BO2 | SL | 3 | Outer | CA |  | impedance | 42 ohm
Memory | LPDDR5/x | Type-3 | 0.8mm | 8 | Mainstream | Mid Loss (ML) | CAMM2 x128 Type-3 | CH-4 | BO2 | SL | 3 | Outer | CS |  | impedance | 42 ohm
Memory | LPDDR5/x | Type-3 | 0.8mm | 8 | Mainstream | Mid Loss (ML) | CAMM2 x128 Type-3 | CH-6 | BO2 | SL | 3 | Outer | CA |  | impedance | 42 ohm
Memory | LPDDR5/x | Type-3 | 0.8mm | 8 | Mainstream | Mid Loss (ML) | CAMM2 x128 Type-3 | CH-6 | BO2 | SL | 3 | Outer | CS |  | impedance | 42 ohm
Memory | LPDDR5/x | Type-3 | 0.8mm | 8 | Mainstream | Mid Loss (ML) | CAMM2 x128 Type-3 | CH-0 | BO2 | SL | 3 | Outer | CA |  | losses | -0.441 dB/inch @ 2GHz
Memory | LPDDR5/x | Type-3 | 0.8mm | 8 | Mainstream | Mid Loss (ML) | CAMM2 x128 Type-3 | CH-0 | BO2 | SL | 3 | Outer | CS |  | losses | -0.441 dB/inch @ 2GHz
Memory | LPDDR5/x | Type-3 | 0.8mm | 8 | Mainstream | Mid Loss (ML) | CAMM2 x128 Type-3 | CH-2 | BO2 | SL | 3 | Outer | CA |  | losses | -0.441 dB/inch @ 2GHz
Memory | LPDDR5/x | Type-3 | 0.8mm | 8 | Mainstream | Mid Loss (ML) | CAMM2 x128 Type-3 | CH-2 | BO2 | SL | 3 | Outer | CS |  | losses | -0.441 dB/inch @ 2GHz
Memory | LPDDR5/x | Type-3 | 0.8mm | 8 | Mainstream | Mid Loss (ML) | CAMM2 x128 Type-3 | CH-4 | BO2 | SL | 3 | Outer | CA |  | losses | -0.441 dB/inch @ 2GHz
Memory | LPDDR5/x | Type-3 | 0.8mm | 8 | Mainstream | Mid Loss (ML) | CAMM2 x128 Type-3 | CH-4 | BO2 | SL | 3 | Outer | CS |  | losses | -0.441 dB/inch @ 2GHz
Memory | LPDDR5/x | Type-3 | 0.8mm | 8 | Mainstream | Mid Loss (ML) | CAMM2 x128 Type-3 | CH-6 | BO2 | SL | 3 | Outer | CA |  | losses | -0.441 dB/inch @ 2GHz
Memory | LPDDR5/x | Type-3 | 0.8mm | 8 | Mainstream | Mid Loss (ML) | CAMM2 x128 Type-3 | CH-6 | BO2 | SL | 3 | Outer | CS |  | losses | -0.441 dB/inch @ 2GHz
Memory | LPDDR5/x | Type-3 | 0.8mm | 8 | Mainstream | Mid Loss (ML) | CAMM2 x128 Type-3 | CH-0 | M | SL | 3 | Outer | CA |  | min_width | 85 um
Memory | LPDDR5/x | Type-3 | 0.8mm | 8 | Mainstream | Mid Loss (ML) | CAMM2 x128 Type-3 | CH-0 | M | SL | 3 | Outer | CS |  | min_width | 85 um
Memory | LPDDR5/x | Type-3 | 0.8mm | 8 | Mainstream | Mid Loss (ML) | CAMM2 x128 Type-3 | CH-2 | M | SL | 3 | Outer | CA |  | min_width | 85 um
Memory | LPDDR5/x | Type-3 | 0.8mm | 8 | Mainstream | Mid Loss (ML) | CAMM2 x128 Type-3 | CH-2 | M | SL | 3 | Outer | CS |  | min_width | 85 um
Memory | LPDDR5/x | Type-3 | 0.8mm | 8 | Mainstream | Mid Loss (ML) | CAMM2 x128 Type-3 | CH-4 | M | SL | 3 | Outer | CA |  | min_width | 85 um
Memory | LPDDR5/x | Type-3 | 0.8mm | 8 | Mainstream | Mid Loss (ML) | CAMM2 x128 Type-3 | CH-4 | M | SL | 3 | Outer | CS |  | min_width | 85 um
Memory | LPDDR5/x | Type-3 | 0.8mm | 8 | Mainstream | Mid Loss (ML) | CAMM2 x128 Type-3 | CH-6 | M | SL | 3 | Outer | CA |  | min_width | 85 um
Memory | LPDDR5/x | Type-3 | 0.8mm | 8 | Mainstream | Mid Loss (ML) | CAMM2 x128 Type-3 | CH-6 | M | SL | 3 | Outer | CS |  | min_width | 85 um
Memory | LPDDR5/x | Type-3 | 0.8mm | 8 | Mainstream | Mid Loss (ML) | CAMM2 x128 Type-3 | CH-0 | M | SL | 3 | Outer | CA |  | impedance | 40 ohm
Memory | LPDDR5/x | Type-3 | 0.8mm | 8 | Mainstream | Mid Loss (ML) | CAMM2 x128 Type-3 | CH-0 | M | SL | 3 | Outer | CS |  | impedance | 40 ohm
Memory | LPDDR5/x | Type-3 | 0.8mm | 8 | Mainstream | Mid Loss (ML) | CAMM2 x128 Type-3 | CH-2 | M | SL | 3 | Outer | CA |  | impedance | 40 ohm
Memory | LPDDR5/x | Type-3 | 0.8mm | 8 | Mainstream | Mid Loss (ML) | CAMM2 x128 Type-3 | CH-2 | M | SL | 3 | Outer | CS |  | impedance | 40 ohm
Memory | LPDDR5/x | Type-3 | 0.8mm | 8 | Mainstream | Mid Loss (ML) | CAMM2 x128 Type-3 | CH-4 | M | SL | 3 | Outer | CA |  | impedance | 40 ohm
Memory | LPDDR5/x | Type-3 | 0.8mm | 8 | Mainstream | Mid Loss (ML) | CAMM2 x128 Type-3 | CH-4 | M | SL | 3 | Outer | CS |  | impedance | 40 ohm
Memory | LPDDR5/x | Type-3 | 0.8mm | 8 | Mainstream | Mid Loss (ML) | CAMM2 x128 Type-3 | CH-6 | M | SL | 3 | Outer | CA |  | impedance | 40 ohm
Memory | LPDDR5/x | Type-3 | 0.8mm | 8 | Mainstream | Mid Loss (ML) | CAMM2 x128 Type-3 | CH-6 | M | SL | 3 | Outer | CS |  | impedance | 40 ohm
Memory | LPDDR5/x | Type-3 | 0.8mm | 8 | Mainstream | Mid Loss (ML) | CAMM2 x128 Type-3 | CH-0 | M | SL | 3 | Outer | CA |  | losses | -0.433 dB/inch @ 2GHz
Memory | LPDDR5/x | Type-3 | 0.8mm | 8 | Mainstream | Mid Loss (ML) | CAMM2 x128 Type-3 | CH-0 | M | SL | 3 | Outer | CS |  | losses | -0.433 dB/inch @ 2GHz
Memory | LPDDR5/x | Type-3 | 0.8mm | 8 | Mainstream | Mid Loss (ML) | CAMM2 x128 Type-3 | CH-2 | M | SL | 3 | Outer | CA |  | losses | -0.433 dB/inch @ 2GHz
Memory | LPDDR5/x | Type-3 | 0.8mm | 8 | Mainstream | Mid Loss (ML) | CAMM2 x128 Type-3 | CH-2 | M | SL | 3 | Outer | CS |  | losses | -0.433 dB/inch @ 2GHz
Memory | LPDDR5/x | Type-3 | 0.8mm | 8 | Mainstream | Mid Loss (ML) | CAMM2 x128 Type-3 | CH-4 | M | SL | 3 | Outer | CA |  | losses | -0.433 dB/inch @ 2GHz
Memory | LPDDR5/x | Type-3 | 0.8mm | 8 | Mainstream | Mid Loss (ML) | CAMM2 x128 Type-3 | CH-4 | M | SL | 3 | Outer | CS |  | losses | -0.433 dB/inch @ 2GHz
Memory | LPDDR5/x | Type-3 | 0.8mm | 8 | Mainstream | Mid Loss (ML) | CAMM2 x128 Type-3 | CH-6 | M | SL | 3 | Outer | CA |  | losses | -0.433 dB/inch @ 2GHz
Memory | LPDDR5/x | Type-3 | 0.8mm | 8 | Mainstream | Mid Loss (ML) | CAMM2 x128 Type-3 | CH-6 | M | SL | 3 | Outer | CS |  | losses | -0.433 dB/inch @ 2GHz
Memory | LPDDR5/x | Type-3 | 0.8mm | 8 | Mainstream | Mid Loss (ML) | CAMM2 x128 Type-3 | CH-0 | BI1 | SL | 3 | Outer | CA |  | min_width | 85 um
Memory | LPDDR5/x | Type-3 | 0.8mm | 8 | Mainstream | Mid Loss (ML) | CAMM2 x128 Type-3 | CH-0 | BI1 | SL | 3 | Outer | CS |  | min_width | 85 um
Memory | LPDDR5/x | Type-3 | 0.8mm | 8 | Mainstream | Mid Loss (ML) | CAMM2 x128 Type-3 | CH-2 | BI1 | SL | 3 | Outer | CA |  | min_width | 85 um
Memory | LPDDR5/x | Type-3 | 0.8mm | 8 | Mainstream | Mid Loss (ML) | CAMM2 x128 Type-3 | CH-2 | BI1 | SL | 3 | Outer | CS |  | min_width | 85 um
Memory | LPDDR5/x | Type-3 | 0.8mm | 8 | Mainstream | Mid Loss (ML) | CAMM2 x128 Type-3 | CH-4 | BI1 | SL | 3 | Outer | CA |  | min_width | 85 um
Memory | LPDDR5/x | Type-3 | 0.8mm | 8 | Mainstream | Mid Loss (ML) | CAMM2 x128 Type-3 | CH-4 | BI1 | SL | 3 | Outer | CS |  | min_width | 85 um
Memory | LPDDR5/x | Type-3 | 0.8mm | 8 | Mainstream | Mid Loss (ML) | CAMM2 x128 Type-3 | CH-6 | BI1 | SL | 3 | Outer | CA |  | min_width | 85 um
Memory | LPDDR5/x | Type-3 | 0.8mm | 8 | Mainstream | Mid Loss (ML) | CAMM2 x128 Type-3 | CH-6 | BI1 | SL | 3 | Outer | CS |  | min_width | 85 um
Memory | LPDDR5/x | Type-3 | 0.8mm | 8 | Mainstream | Mid Loss (ML) | CAMM2 x128 Type-3 | CH-0 | BI1 | SL | 3 | Outer | CA |  | impedance | 40 ohm
Memory | LPDDR5/x | Type-3 | 0.8mm | 8 | Mainstream | Mid Loss (ML) | CAMM2 x128 Type-3 | CH-0 | BI1 | SL | 3 | Outer | CS |  | impedance | 40 ohm
Memory | LPDDR5/x | Type-3 | 0.8mm | 8 | Mainstream | Mid Loss (ML) | CAMM2 x128 Type-3 | CH-2 | BI1 | SL | 3 | Outer | CA |  | impedance | 40 ohm
Memory | LPDDR5/x | Type-3 | 0.8mm | 8 | Mainstream | Mid Loss (ML) | CAMM2 x128 Type-3 | CH-2 | BI1 | SL | 3 | Outer | CS |  | impedance | 40 ohm
Memory | LPDDR5/x | Type-3 | 0.8mm | 8 | Mainstream | Mid Loss (ML) | CAMM2 x128 Type-3 | CH-4 | BI1 | SL | 3 | Outer | CA |  | impedance | 40 ohm
Memory | LPDDR5/x | Type-3 | 0.8mm | 8 | Mainstream | Mid Loss (ML) | CAMM2 x128 Type-3 | CH-4 | BI1 | SL | 3 | Outer | CS |  | impedance | 40 ohm
Memory | LPDDR5/x | Type-3 | 0.8mm | 8 | Mainstream | Mid Loss (ML) | CAMM2 x128 Type-3 | CH-6 | BI1 | SL | 3 | Outer | CA |  | impedance | 40 ohm
Memory | LPDDR5/x | Type-3 | 0.8mm | 8 | Mainstream | Mid Loss (ML) | CAMM2 x128 Type-3 | CH-6 | BI1 | SL | 3 | Outer | CS |  | impedance | 40 ohm
Memory | LPDDR5/x | Type-3 | 0.8mm | 8 | Mainstream | Mid Loss (ML) | CAMM2 x128 Type-3 | CH-0 | BI1 | SL | 3 | Outer | CA |  | losses | -0.432 dB/inch @ 2GHz
Memory | LPDDR5/x | Type-3 | 0.8mm | 8 | Mainstream | Mid Loss (ML) | CAMM2 x128 Type-3 | CH-0 | BI1 | SL | 3 | Outer | CS |  | losses | -0.432 dB/inch @ 2GHz
Memory | LPDDR5/x | Type-3 | 0.8mm | 8 | Mainstream | Mid Loss (ML) | CAMM2 x128 Type-3 | CH-2 | BI1 | SL | 3 | Outer | CA |  | losses | -0.432 dB/inch @ 2GHz
Memory | LPDDR5/x | Type-3 | 0.8mm | 8 | Mainstream | Mid Loss (ML) | CAMM2 x128 Type-3 | CH-2 | BI1 | SL | 3 | Outer | CS |  | losses | -0.432 dB/inch @ 2GHz
Memory | LPDDR5/x | Type-3 | 0.8mm | 8 | Mainstream | Mid Loss (ML) | CAMM2 x128 Type-3 | CH-4 | BI1 | SL | 3 | Outer | CA |  | losses | -0.432 dB/inch @ 2GHz
Memory | LPDDR5/x | Type-3 | 0.8mm | 8 | Mainstream | Mid Loss (ML) | CAMM2 x128 Type-3 | CH-4 | BI1 | SL | 3 | Outer | CS |  | losses | -0.432 dB/inch @ 2GHz
Memory | LPDDR5/x | Type-3 | 0.8mm | 8 | Mainstream | Mid Loss (ML) | CAMM2 x128 Type-3 | CH-6 | BI1 | SL | 3 | Outer | CA |  | losses | -0.432 dB/inch @ 2GHz
Memory | LPDDR5/x | Type-3 | 0.8mm | 8 | Mainstream | Mid Loss (ML) | CAMM2 x128 Type-3 | CH-6 | BI1 | SL | 3 | Outer | CS |  | losses | -0.432 dB/inch @ 2GHz
Memory | LPDDR5/x | Type-3 | 0.8mm | 8 | Mainstream | Mid Loss (ML) | CAMM2 x128 Type-3 | CH-0 | BI2 | MS | 1 | Outer | CA |  | min_width | 130 um
Memory | LPDDR5/x | Type-3 | 0.8mm | 8 | Mainstream | Mid Loss (ML) | CAMM2 x128 Type-3 | CH-0 | BI2 | MS | 1 | Outer | CS |  | min_width | 130 um
Memory | LPDDR5/x | Type-3 | 0.8mm | 8 | Mainstream | Mid Loss (ML) | CAMM2 x128 Type-3 | CH-2 | BI2 | MS | 1 | Outer | CA |  | min_width | 130 um
Memory | LPDDR5/x | Type-3 | 0.8mm | 8 | Mainstream | Mid Loss (ML) | CAMM2 x128 Type-3 | CH-2 | BI2 | MS | 1 | Outer | CS |  | min_width | 130 um
Memory | LPDDR5/x | Type-3 | 0.8mm | 8 | Mainstream | Mid Loss (ML) | CAMM2 x128 Type-3 | CH-4 | BI2 | MS | 1 | Outer | CA |  | min_width | 130 um
Memory | LPDDR5/x | Type-3 | 0.8mm | 8 | Mainstream | Mid Loss (ML) | CAMM2 x128 Type-3 | CH-4 | BI2 | MS | 1 | Outer | CS |  | min_width | 130 um
Memory | LPDDR5/x | Type-3 | 0.8mm | 8 | Mainstream | Mid Loss (ML) | CAMM2 x128 Type-3 | CH-6 | BI2 | MS | 1 | Outer | CA |  | min_width | 130 um
Memory | LPDDR5/x | Type-3 | 0.8mm | 8 | Mainstream | Mid Loss (ML) | CAMM2 x128 Type-3 | CH-6 | BI2 | MS | 1 | Outer | CS |  | min_width | 130 um
Memory | LPDDR5/x | Type-3 | 0.8mm | 8 | Mainstream | Mid Loss (ML) | CAMM2 x128 Type-3 | CH-0 | BI2 | MS | 1 | Outer | CA |  | impedance | 44.8 ohm
Memory | LPDDR5/x | Type-3 | 0.8mm | 8 | Mainstream | Mid Loss (ML) | CAMM2 x128 Type-3 | CH-0 | BI2 | MS | 1 | Outer | CS |  | impedance | 44.8 ohm
Memory | LPDDR5/x | Type-3 | 0.8mm | 8 | Mainstream | Mid Loss (ML) | CAMM2 x128 Type-3 | CH-2 | BI2 | MS | 1 | Outer | CA |  | impedance | 44.8 ohm
Memory | LPDDR5/x | Type-3 | 0.8mm | 8 | Mainstream | Mid Loss (ML) | CAMM2 x128 Type-3 | CH-2 | BI2 | MS | 1 | Outer | CS |  | impedance | 44.8 ohm
Memory | LPDDR5/x | Type-3 | 0.8mm | 8 | Mainstream | Mid Loss (ML) | CAMM2 x128 Type-3 | CH-4 | BI2 | MS | 1 | Outer | CA |  | impedance | 44.8 ohm
Memory | LPDDR5/x | Type-3 | 0.8mm | 8 | Mainstream | Mid Loss (ML) | CAMM2 x128 Type-3 | CH-4 | BI2 | MS | 1 | Outer | CS |  | impedance | 44.8 ohm
Memory | LPDDR5/x | Type-3 | 0.8mm | 8 | Mainstream | Mid Loss (ML) | CAMM2 x128 Type-3 | CH-6 | BI2 | MS | 1 | Outer | CA |  | impedance | 44.8 ohm
Memory | LPDDR5/x | Type-3 | 0.8mm | 8 | Mainstream | Mid Loss (ML) | CAMM2 x128 Type-3 | CH-6 | BI2 | MS | 1 | Outer | CS |  | impedance | 44.8 ohm
Memory | LPDDR5/x | Type-3 | 0.8mm | 8 | Mainstream | Mid Loss (ML) | CAMM2 x128 Type-3 | CH-0 | BI2 | MS | 1 | Outer | CA |  | losses | -0.387 dB/inch @ 2GHz
Memory | LPDDR5/x | Type-3 | 0.8mm | 8 | Mainstream | Mid Loss (ML) | CAMM2 x128 Type-3 | CH-0 | BI2 | MS | 1 | Outer | CS |  | losses | -0.387 dB/inch @ 2GHz
Memory | LPDDR5/x | Type-3 | 0.8mm | 8 | Mainstream | Mid Loss (ML) | CAMM2 x128 Type-3 | CH-2 | BI2 | MS | 1 | Outer | CA |  | losses | -0.387 dB/inch @ 2GHz
Memory | LPDDR5/x | Type-3 | 0.8mm | 8 | Mainstream | Mid Loss (ML) | CAMM2 x128 Type-3 | CH-2 | BI2 | MS | 1 | Outer | CS |  | losses | -0.387 dB/inch @ 2GHz
Memory | LPDDR5/x | Type-3 | 0.8mm | 8 | Mainstream | Mid Loss (ML) | CAMM2 x128 Type-3 | CH-4 | BI2 | MS | 1 | Outer | CA |  | losses | -0.387 dB/inch @ 2GHz
Memory | LPDDR5/x | Type-3 | 0.8mm | 8 | Mainstream | Mid Loss (ML) | CAMM2 x128 Type-3 | CH-4 | BI2 | MS | 1 | Outer | CS |  | losses | -0.387 dB/inch @ 2GHz
Memory | LPDDR5/x | Type-3 | 0.8mm | 8 | Mainstream | Mid Loss (ML) | CAMM2 x128 Type-3 | CH-6 | BI2 | MS | 1 | Outer | CA |  | losses | -0.387 dB/inch @ 2GHz
Memory | LPDDR5/x | Type-3 | 0.8mm | 8 | Mainstream | Mid Loss (ML) | CAMM2 x128 Type-3 | CH-6 | BI2 | MS | 1 | Outer | CS |  | losses | -0.387 dB/inch @ 2GHz
Memory | LPDDR5/x | Type-3 | 0.8mm | 8 | Mainstream | Mid Loss (ML) | CAMM2 x128 Type-3 | CH-0 | BO1 | MS | 1 | Outer | DQ |  | min_width | 75 um
Memory | LPDDR5/x | Type-3 | 0.8mm | 8 | Mainstream | Mid Loss (ML) | CAMM2 x128 Type-3 | CH-2 | BO1 | MS | 1 | Outer | DQ |  | min_width | 75 um
Memory | LPDDR5/x | Type-3 | 0.8mm | 8 | Mainstream | Mid Loss (ML) | CAMM2 x128 Type-3 | CH-4 | BO1 | MS | 1 | Outer | DQ |  | min_width | 75 um
Memory | LPDDR5/x | Type-3 | 0.8mm | 8 | Mainstream | Mid Loss (ML) | CAMM2 x128 Type-3 | CH-6 | BO1 | MS | 1 | Outer | DQ |  | min_width | 75 um
Memory | LPDDR5/x | Type-3 | 0.8mm | 8 | Mainstream | Mid Loss (ML) | CAMM2 x128 Type-3 | CH-0 | BO1 | MS | 1 | Outer | DQ |  | impedance | 57 ohm
Memory | LPDDR5/x | Type-3 | 0.8mm | 8 | Mainstream | Mid Loss (ML) | CAMM2 x128 Type-3 | CH-2 | BO1 | MS | 1 | Outer | DQ |  | impedance | 57 ohm
Memory | LPDDR5/x | Type-3 | 0.8mm | 8 | Mainstream | Mid Loss (ML) | CAMM2 x128 Type-3 | CH-4 | BO1 | MS | 1 | Outer | DQ |  | impedance | 57 ohm
Memory | LPDDR5/x | Type-3 | 0.8mm | 8 | Mainstream | Mid Loss (ML) | CAMM2 x128 Type-3 | CH-6 | BO1 | MS | 1 | Outer | DQ |  | impedance | 57 ohm
Memory | LPDDR5/x | Type-3 | 0.8mm | 8 | Mainstream | Mid Loss (ML) | CAMM2 x128 Type-3 | CH-0 | BO1 | MS | 1 | Outer | DQ |  | losses | -0.439 dB/inch @ 2GHz
Memory | LPDDR5/x | Type-3 | 0.8mm | 8 | Mainstream | Mid Loss (ML) | CAMM2 x128 Type-3 | CH-2 | BO1 | MS | 1 | Outer | DQ |  | losses | -0.439 dB/inch @ 2GHz
Memory | LPDDR5/x | Type-3 | 0.8mm | 8 | Mainstream | Mid Loss (ML) | CAMM2 x128 Type-3 | CH-4 | BO1 | MS | 1 | Outer | DQ |  | losses | -0.439 dB/inch @ 2GHz
Memory | LPDDR5/x | Type-3 | 0.8mm | 8 | Mainstream | Mid Loss (ML) | CAMM2 x128 Type-3 | CH-6 | BO1 | MS | 1 | Outer | DQ |  | losses | -0.439 dB/inch @ 2GHz
Memory | LPDDR5/x | Type-3 | 0.8mm | 8 | Mainstream | Mid Loss (ML) | CAMM2 x128 Type-3 | CH-0 | BO2 | SL | 3 | Outer | DQ |  | min_width | 88 um
Memory | LPDDR5/x | Type-3 | 0.8mm | 8 | Mainstream | Mid Loss (ML) | CAMM2 x128 Type-3 | CH-2 | BO2 | SL | 3 | Outer | DQ |  | min_width | 88 um
Memory | LPDDR5/x | Type-3 | 0.8mm | 8 | Mainstream | Mid Loss (ML) | CAMM2 x128 Type-3 | CH-4 | BO2 | SL | 3 | Outer | DQ |  | min_width | 88 um
Memory | LPDDR5/x | Type-3 | 0.8mm | 8 | Mainstream | Mid Loss (ML) | CAMM2 x128 Type-3 | CH-6 | BO2 | SL | 3 | Outer | DQ |  | min_width | 88 um
Memory | LPDDR5/x | Type-3 | 0.8mm | 8 | Mainstream | Mid Loss (ML) | CAMM2 x128 Type-3 | CH-0 | BO2 | SL | 3 | Outer | DQ |  | impedance | 38.8 ohm
Memory | LPDDR5/x | Type-3 | 0.8mm | 8 | Mainstream | Mid Loss (ML) | CAMM2 x128 Type-3 | CH-2 | BO2 | SL | 3 | Outer | DQ |  | impedance | 38.8 ohm
Memory | LPDDR5/x | Type-3 | 0.8mm | 8 | Mainstream | Mid Loss (ML) | CAMM2 x128 Type-3 | CH-4 | BO2 | SL | 3 | Outer | DQ |  | impedance | 38.8 ohm
Memory | LPDDR5/x | Type-3 | 0.8mm | 8 | Mainstream | Mid Loss (ML) | CAMM2 x128 Type-3 | CH-6 | BO2 | SL | 3 | Outer | DQ |  | impedance | 38.8 ohm
Memory | LPDDR5/x | Type-3 | 0.8mm | 8 | Mainstream | Mid Loss (ML) | CAMM2 x128 Type-3 | CH-0 | BO2 | SL | 3 | Outer | DQ |  | losses | -0.43 dB/inch @ 2GHz
Memory | LPDDR5/x | Type-3 | 0.8mm | 8 | Mainstream | Mid Loss (ML) | CAMM2 x128 Type-3 | CH-2 | BO2 | SL | 3 | Outer | DQ |  | losses | -0.43 dB/inch @ 2GHz
Memory | LPDDR5/x | Type-3 | 0.8mm | 8 | Mainstream | Mid Loss (ML) | CAMM2 x128 Type-3 | CH-4 | BO2 | SL | 3 | Outer | DQ |  | losses | -0.43 dB/inch @ 2GHz
Memory | LPDDR5/x | Type-3 | 0.8mm | 8 | Mainstream | Mid Loss (ML) | CAMM2 x128 Type-3 | CH-6 | BO2 | SL | 3 | Outer | DQ |  | losses | -0.43 dB/inch @ 2GHz
Memory | LPDDR5/x | Type-3 | 0.8mm | 8 | Mainstream | Mid Loss (ML) | CAMM2 x128 Type-3 | CH-0 | M | SL | 3 | Outer | DQ |  | min_width | 95 um
Memory | LPDDR5/x | Type-3 | 0.8mm | 8 | Mainstream | Mid Loss (ML) | CAMM2 x128 Type-3 | CH-2 | M | SL | 3 | Outer | DQ |  | min_width | 95 um
Memory | LPDDR5/x | Type-3 | 0.8mm | 8 | Mainstream | Mid Loss (ML) | CAMM2 x128 Type-3 | CH-4 | M | SL | 3 | Outer | DQ |  | min_width | 95 um
Memory | LPDDR5/x | Type-3 | 0.8mm | 8 | Mainstream | Mid Loss (ML) | CAMM2 x128 Type-3 | CH-6 | M | SL | 3 | Outer | DQ |  | min_width | 95 um
Memory | LPDDR5/x | Type-3 | 0.8mm | 8 | Mainstream | Mid Loss (ML) | CAMM2 x128 Type-3 | CH-0 | M | SL | 3 | Outer | DQ |  | impedance | 37 ohm
Memory | LPDDR5/x | Type-3 | 0.8mm | 8 | Mainstream | Mid Loss (ML) | CAMM2 x128 Type-3 | CH-2 | M | SL | 3 | Outer | DQ |  | impedance | 37 ohm
Memory | LPDDR5/x | Type-3 | 0.8mm | 8 | Mainstream | Mid Loss (ML) | CAMM2 x128 Type-3 | CH-4 | M | SL | 3 | Outer | DQ |  | impedance | 37 ohm
Memory | LPDDR5/x | Type-3 | 0.8mm | 8 | Mainstream | Mid Loss (ML) | CAMM2 x128 Type-3 | CH-6 | M | SL | 3 | Outer | DQ |  | impedance | 37 ohm
Memory | LPDDR5/x | Type-3 | 0.8mm | 8 | Mainstream | Mid Loss (ML) | CAMM2 x128 Type-3 | CH-0 | M | SL | 3 | Outer | DQ |  | losses | -0.429 dB/inch @ 2GHz
Memory | LPDDR5/x | Type-3 | 0.8mm | 8 | Mainstream | Mid Loss (ML) | CAMM2 x128 Type-3 | CH-2 | M | SL | 3 | Outer | DQ |  | losses | -0.429 dB/inch @ 2GHz
Memory | LPDDR5/x | Type-3 | 0.8mm | 8 | Mainstream | Mid Loss (ML) | CAMM2 x128 Type-3 | CH-4 | M | SL | 3 | Outer | DQ |  | losses | -0.429 dB/inch @ 2GHz
Memory | LPDDR5/x | Type-3 | 0.8mm | 8 | Mainstream | Mid Loss (ML) | CAMM2 x128 Type-3 | CH-6 | M | SL | 3 | Outer | DQ |  | losses | -0.429 dB/inch @ 2GHz
Memory | LPDDR5/x | Type-3 | 0.8mm | 8 | Mainstream | Mid Loss (ML) | CAMM2 x128 Type-3 | CH-0 | BI1 | SL | 3 | Outer | DQ |  | min_width | 95 um
Memory | LPDDR5/x | Type-3 | 0.8mm | 8 | Mainstream | Mid Loss (ML) | CAMM2 x128 Type-3 | CH-2 | BI1 | SL | 3 | Outer | DQ |  | min_width | 95 um
Memory | LPDDR5/x | Type-3 | 0.8mm | 8 | Mainstream | Mid Loss (ML) | CAMM2 x128 Type-3 | CH-4 | BI1 | SL | 3 | Outer | DQ |  | min_width | 95 um
Memory | LPDDR5/x | Type-3 | 0.8mm | 8 | Mainstream | Mid Loss (ML) | CAMM2 x128 Type-3 | CH-6 | BI1 | SL | 3 | Outer | DQ |  | min_width | 95 um
Memory | LPDDR5/x | Type-3 | 0.8mm | 8 | Mainstream | Mid Loss (ML) | CAMM2 x128 Type-3 | CH-0 | BI1 | SL | 3 | Outer | DQ |  | impedance | 37 ohm
Memory | LPDDR5/x | Type-3 | 0.8mm | 8 | Mainstream | Mid Loss (ML) | CAMM2 x128 Type-3 | CH-2 | BI1 | SL | 3 | Outer | DQ |  | impedance | 37 ohm
Memory | LPDDR5/x | Type-3 | 0.8mm | 8 | Mainstream | Mid Loss (ML) | CAMM2 x128 Type-3 | CH-4 | BI1 | SL | 3 | Outer | DQ |  | impedance | 37 ohm
Memory | LPDDR5/x | Type-3 | 0.8mm | 8 | Mainstream | Mid Loss (ML) | CAMM2 x128 Type-3 | CH-6 | BI1 | SL | 3 | Outer | DQ |  | impedance | 37 ohm
Memory | LPDDR5/x | Type-3 | 0.8mm | 8 | Mainstream | Mid Loss (ML) | CAMM2 x128 Type-3 | CH-0 | BI1 | SL | 3 | Outer | DQ |  | losses | -0.436 dB/inch @ 2GHz
Memory | LPDDR5/x | Type-3 | 0.8mm | 8 | Mainstream | Mid Loss (ML) | CAMM2 x128 Type-3 | CH-2 | BI1 | SL | 3 | Outer | DQ |  | losses | -0.436 dB/inch @ 2GHz
Memory | LPDDR5/x | Type-3 | 0.8mm | 8 | Mainstream | Mid Loss (ML) | CAMM2 x128 Type-3 | CH-4 | BI1 | SL | 3 | Outer | DQ |  | losses | -0.436 dB/inch @ 2GHz
Memory | LPDDR5/x | Type-3 | 0.8mm | 8 | Mainstream | Mid Loss (ML) | CAMM2 x128 Type-3 | CH-6 | BI1 | SL | 3 | Outer | DQ |  | losses | -0.436 dB/inch @ 2GHz
Memory | LPDDR5/x | Type-3 | 0.8mm | 8 | Mainstream | Mid Loss (ML) | CAMM2 x128 Type-3 | CH-0 | BI2 | MS | 1 | Outer | DQ |  | min_width | 130 um
Memory | LPDDR5/x | Type-3 | 0.8mm | 8 | Mainstream | Mid Loss (ML) | CAMM2 x128 Type-3 | CH-2 | BI2 | MS | 1 | Outer | DQ |  | min_width | 130 um
Memory | LPDDR5/x | Type-3 | 0.8mm | 8 | Mainstream | Mid Loss (ML) | CAMM2 x128 Type-3 | CH-4 | BI2 | MS | 1 | Outer | DQ |  | min_width | 130 um
Memory | LPDDR5/x | Type-3 | 0.8mm | 8 | Mainstream | Mid Loss (ML) | CAMM2 x128 Type-3 | CH-6 | BI2 | MS | 1 | Outer | DQ |  | min_width | 130 um
Memory | LPDDR5/x | Type-3 | 0.8mm | 8 | Mainstream | Mid Loss (ML) | CAMM2 x128 Type-3 | CH-0 | BI2 | MS | 1 | Outer | DQ |  | impedance | 44.9 ohm
Memory | LPDDR5/x | Type-3 | 0.8mm | 8 | Mainstream | Mid Loss (ML) | CAMM2 x128 Type-3 | CH-2 | BI2 | MS | 1 | Outer | DQ |  | impedance | 44.9 ohm
Memory | LPDDR5/x | Type-3 | 0.8mm | 8 | Mainstream | Mid Loss (ML) | CAMM2 x128 Type-3 | CH-4 | BI2 | MS | 1 | Outer | DQ |  | impedance | 44.9 ohm
Memory | LPDDR5/x | Type-3 | 0.8mm | 8 | Mainstream | Mid Loss (ML) | CAMM2 x128 Type-3 | CH-6 | BI2 | MS | 1 | Outer | DQ |  | impedance | 44.9 ohm
Memory | LPDDR5/x | Type-3 | 0.8mm | 8 | Mainstream | Mid Loss (ML) | CAMM2 x128 Type-3 | CH-0 | BI2 | MS | 1 | Outer | DQ |  | losses | -0.39 dB/inch @ 2GHz
Memory | LPDDR5/x | Type-3 | 0.8mm | 8 | Mainstream | Mid Loss (ML) | CAMM2 x128 Type-3 | CH-2 | BI2 | MS | 1 | Outer | DQ |  | losses | -0.39 dB/inch @ 2GHz
Memory | LPDDR5/x | Type-3 | 0.8mm | 8 | Mainstream | Mid Loss (ML) | CAMM2 x128 Type-3 | CH-4 | BI2 | MS | 1 | Outer | DQ |  | losses | -0.39 dB/inch @ 2GHz
Memory | LPDDR5/x | Type-3 | 0.8mm | 8 | Mainstream | Mid Loss (ML) | CAMM2 x128 Type-3 | CH-6 | BI2 | MS | 1 | Outer | DQ |  | losses | -0.39 dB/inch @ 2GHz
Memory | LPDDR5/x | Type-3 | 0.8mm | 8 | Mainstream | Mid Loss (ML) | CAMM2 x128 Type-3 | CH-0 | BO1 | MS | 1 | Outer | RDQS |  | min_width | 75 um
Memory | LPDDR5/x | Type-3 | 0.8mm | 8 | Mainstream | Mid Loss (ML) | CAMM2 x128 Type-3 | CH-2 | BO1 | MS | 1 | Outer | RDQS |  | min_width | 75 um
Memory | LPDDR5/x | Type-3 | 0.8mm | 8 | Mainstream | Mid Loss (ML) | CAMM2 x128 Type-3 | CH-4 | BO1 | MS | 1 | Outer | RDQS |  | min_width | 75 um
Memory | LPDDR5/x | Type-3 | 0.8mm | 8 | Mainstream | Mid Loss (ML) | CAMM2 x128 Type-3 | CH-6 | BO1 | MS | 1 | Outer | RDQS |  | min_width | 75 um
Memory | LPDDR5/x | Type-3 | 0.8mm | 8 | Mainstream | Mid Loss (ML) | CAMM2 x128 Type-3 | CH-0 | BO1 | MS | 1 | Outer | RDQS |  | intra_pair_spacing | 88 um
Memory | LPDDR5/x | Type-3 | 0.8mm | 8 | Mainstream | Mid Loss (ML) | CAMM2 x128 Type-3 | CH-2 | BO1 | MS | 1 | Outer | RDQS |  | intra_pair_spacing | 88 um
Memory | LPDDR5/x | Type-3 | 0.8mm | 8 | Mainstream | Mid Loss (ML) | CAMM2 x128 Type-3 | CH-4 | BO1 | MS | 1 | Outer | RDQS |  | intra_pair_spacing | 88 um
Memory | LPDDR5/x | Type-3 | 0.8mm | 8 | Mainstream | Mid Loss (ML) | CAMM2 x128 Type-3 | CH-6 | BO1 | MS | 1 | Outer | RDQS |  | intra_pair_spacing | 88 um
Memory | LPDDR5/x | Type-3 | 0.8mm | 8 | Mainstream | Mid Loss (ML) | CAMM2 x128 Type-3 | CH-0 | BO1 | MS | 1 | Outer | RDQS |  | impedance | 94 ohm
Memory | LPDDR5/x | Type-3 | 0.8mm | 8 | Mainstream | Mid Loss (ML) | CAMM2 x128 Type-3 | CH-2 | BO1 | MS | 1 | Outer | RDQS |  | impedance | 94 ohm
Memory | LPDDR5/x | Type-3 | 0.8mm | 8 | Mainstream | Mid Loss (ML) | CAMM2 x128 Type-3 | CH-4 | BO1 | MS | 1 | Outer | RDQS |  | impedance | 94 ohm
Memory | LPDDR5/x | Type-3 | 0.8mm | 8 | Mainstream | Mid Loss (ML) | CAMM2 x128 Type-3 | CH-6 | BO1 | MS | 1 | Outer | RDQS |  | impedance | 94 ohm
Memory | LPDDR5/x | Type-3 | 0.8mm | 8 | Mainstream | Mid Loss (ML) | CAMM2 x128 Type-3 | CH-0 | BO1 | MS | 1 | Outer | RDQS |  | losses | -0.462 dB/inch @ 2GHz
Memory | LPDDR5/x | Type-3 | 0.8mm | 8 | Mainstream | Mid Loss (ML) | CAMM2 x128 Type-3 | CH-2 | BO1 | MS | 1 | Outer | RDQS |  | losses | -0.462 dB/inch @ 2GHz
Memory | LPDDR5/x | Type-3 | 0.8mm | 8 | Mainstream | Mid Loss (ML) | CAMM2 x128 Type-3 | CH-4 | BO1 | MS | 1 | Outer | RDQS |  | losses | -0.462 dB/inch @ 2GHz
Memory | LPDDR5/x | Type-3 | 0.8mm | 8 | Mainstream | Mid Loss (ML) | CAMM2 x128 Type-3 | CH-6 | BO1 | MS | 1 | Outer | RDQS |  | losses | -0.462 dB/inch @ 2GHz
Memory | LPDDR5/x | Type-3 | 0.8mm | 8 | Mainstream | Mid Loss (ML) | CAMM2 x128 Type-3 | CH-0 | BO2 | SL | 3 | Outer | RDQS |  | min_width | 80 um
Memory | LPDDR5/x | Type-3 | 0.8mm | 8 | Mainstream | Mid Loss (ML) | CAMM2 x128 Type-3 | CH-2 | BO2 | SL | 3 | Outer | RDQS |  | min_width | 80 um
Memory | LPDDR5/x | Type-3 | 0.8mm | 8 | Mainstream | Mid Loss (ML) | CAMM2 x128 Type-3 | CH-4 | BO2 | SL | 3 | Outer | RDQS |  | min_width | 80 um
Memory | LPDDR5/x | Type-3 | 0.8mm | 8 | Mainstream | Mid Loss (ML) | CAMM2 x128 Type-3 | CH-6 | BO2 | SL | 3 | Outer | RDQS |  | min_width | 80 um
Memory | LPDDR5/x | Type-3 | 0.8mm | 8 | Mainstream | Mid Loss (ML) | CAMM2 x128 Type-3 | CH-0 | BO2 | SL | 3 | Outer | RDQS |  | intra_pair_spacing | 88 um
Memory | LPDDR5/x | Type-3 | 0.8mm | 8 | Mainstream | Mid Loss (ML) | CAMM2 x128 Type-3 | CH-2 | BO2 | SL | 3 | Outer | RDQS |  | intra_pair_spacing | 88 um
Memory | LPDDR5/x | Type-3 | 0.8mm | 8 | Mainstream | Mid Loss (ML) | CAMM2 x128 Type-3 | CH-4 | BO2 | SL | 3 | Outer | RDQS |  | intra_pair_spacing | 88 um
Memory | LPDDR5/x | Type-3 | 0.8mm | 8 | Mainstream | Mid Loss (ML) | CAMM2 x128 Type-3 | CH-6 | BO2 | SL | 3 | Outer | RDQS |  | intra_pair_spacing | 88 um
Memory | LPDDR5/x | Type-3 | 0.8mm | 8 | Mainstream | Mid Loss (ML) | CAMM2 x128 Type-3 | CH-0 | BO2 | SL | 3 | Outer | RDQS |  | impedance | 75 ohm
Memory | LPDDR5/x | Type-3 | 0.8mm | 8 | Mainstream | Mid Loss (ML) | CAMM2 x128 Type-3 | CH-2 | BO2 | SL | 3 | Outer | RDQS |  | impedance | 75 ohm
Memory | LPDDR5/x | Type-3 | 0.8mm | 8 | Mainstream | Mid Loss (ML) | CAMM2 x128 Type-3 | CH-4 | BO2 | SL | 3 | Outer | RDQS |  | impedance | 75 ohm
Memory | LPDDR5/x | Type-3 | 0.8mm | 8 | Mainstream | Mid Loss (ML) | CAMM2 x128 Type-3 | CH-6 | BO2 | SL | 3 | Outer | RDQS |  | impedance | 75 ohm
Memory | LPDDR5/x | Type-3 | 0.8mm | 8 | Mainstream | Mid Loss (ML) | CAMM2 x128 Type-3 | CH-0 | BO2 | SL | 3 | Outer | RDQS |  | losses | -0.441 dB/inch @ 2GHz
Memory | LPDDR5/x | Type-3 | 0.8mm | 8 | Mainstream | Mid Loss (ML) | CAMM2 x128 Type-3 | CH-2 | BO2 | SL | 3 | Outer | RDQS |  | losses | -0.441 dB/inch @ 2GHz
Memory | LPDDR5/x | Type-3 | 0.8mm | 8 | Mainstream | Mid Loss (ML) | CAMM2 x128 Type-3 | CH-4 | BO2 | SL | 3 | Outer | RDQS |  | losses | -0.441 dB/inch @ 2GHz
Memory | LPDDR5/x | Type-3 | 0.8mm | 8 | Mainstream | Mid Loss (ML) | CAMM2 x128 Type-3 | CH-6 | BO2 | SL | 3 | Outer | RDQS |  | losses | -0.441 dB/inch @ 2GHz
Memory | LPDDR5/x | Type-3 | 0.8mm | 8 | Mainstream | Mid Loss (ML) | CAMM2 x128 Type-3 | CH-0 | M | SL | 3 | Outer | RDQS |  | min_width | 80 um
Memory | LPDDR5/x | Type-3 | 0.8mm | 8 | Mainstream | Mid Loss (ML) | CAMM2 x128 Type-3 | CH-2 | M | SL | 3 | Outer | RDQS |  | min_width | 80 um
Memory | LPDDR5/x | Type-3 | 0.8mm | 8 | Mainstream | Mid Loss (ML) | CAMM2 x128 Type-3 | CH-4 | M | SL | 3 | Outer | RDQS |  | min_width | 80 um
Memory | LPDDR5/x | Type-3 | 0.8mm | 8 | Mainstream | Mid Loss (ML) | CAMM2 x128 Type-3 | CH-6 | M | SL | 3 | Outer | RDQS |  | min_width | 80 um
Memory | LPDDR5/x | Type-3 | 0.8mm | 8 | Mainstream | Mid Loss (ML) | CAMM2 x128 Type-3 | CH-0 | M | SL | 3 | Outer | RDQS |  | intra_pair_spacing | 88 um
Memory | LPDDR5/x | Type-3 | 0.8mm | 8 | Mainstream | Mid Loss (ML) | CAMM2 x128 Type-3 | CH-2 | M | SL | 3 | Outer | RDQS |  | intra_pair_spacing | 88 um
Memory | LPDDR5/x | Type-3 | 0.8mm | 8 | Mainstream | Mid Loss (ML) | CAMM2 x128 Type-3 | CH-4 | M | SL | 3 | Outer | RDQS |  | intra_pair_spacing | 88 um
Memory | LPDDR5/x | Type-3 | 0.8mm | 8 | Mainstream | Mid Loss (ML) | CAMM2 x128 Type-3 | CH-6 | M | SL | 3 | Outer | RDQS |  | intra_pair_spacing | 88 um
Memory | LPDDR5/x | Type-3 | 0.8mm | 8 | Mainstream | Mid Loss (ML) | CAMM2 x128 Type-3 | CH-0 | M | SL | 3 | Outer | RDQS |  | impedance | 75 ohm
Memory | LPDDR5/x | Type-3 | 0.8mm | 8 | Mainstream | Mid Loss (ML) | CAMM2 x128 Type-3 | CH-2 | M | SL | 3 | Outer | RDQS |  | impedance | 75 ohm
Memory | LPDDR5/x | Type-3 | 0.8mm | 8 | Mainstream | Mid Loss (ML) | CAMM2 x128 Type-3 | CH-4 | M | SL | 3 | Outer | RDQS |  | impedance | 75 ohm
Memory | LPDDR5/x | Type-3 | 0.8mm | 8 | Mainstream | Mid Loss (ML) | CAMM2 x128 Type-3 | CH-6 | M | SL | 3 | Outer | RDQS |  | impedance | 75 ohm
Memory | LPDDR5/x | Type-3 | 0.8mm | 8 | Mainstream | Mid Loss (ML) | CAMM2 x128 Type-3 | CH-0 | M | SL | 3 | Outer | RDQS |  | losses | -0.44 dB/inch @ 2GHz
Memory | LPDDR5/x | Type-3 | 0.8mm | 8 | Mainstream | Mid Loss (ML) | CAMM2 x128 Type-3 | CH-2 | M | SL | 3 | Outer | RDQS |  | losses | -0.44 dB/inch @ 2GHz
Memory | LPDDR5/x | Type-3 | 0.8mm | 8 | Mainstream | Mid Loss (ML) | CAMM2 x128 Type-3 | CH-4 | M | SL | 3 | Outer | RDQS |  | losses | -0.44 dB/inch @ 2GHz
Memory | LPDDR5/x | Type-3 | 0.8mm | 8 | Mainstream | Mid Loss (ML) | CAMM2 x128 Type-3 | CH-6 | M | SL | 3 | Outer | RDQS |  | losses | -0.44 dB/inch @ 2GHz
Memory | LPDDR5/x | Type-3 | 0.8mm | 8 | Mainstream | Mid Loss (ML) | CAMM2 x128 Type-3 | CH-0 | BI1 | SL | 3 | Outer | RDQS |  | min_width | 80 um
Memory | LPDDR5/x | Type-3 | 0.8mm | 8 | Mainstream | Mid Loss (ML) | CAMM2 x128 Type-3 | CH-2 | BI1 | SL | 3 | Outer | RDQS |  | min_width | 80 um
Memory | LPDDR5/x | Type-3 | 0.8mm | 8 | Mainstream | Mid Loss (ML) | CAMM2 x128 Type-3 | CH-4 | BI1 | SL | 3 | Outer | RDQS |  | min_width | 80 um
Memory | LPDDR5/x | Type-3 | 0.8mm | 8 | Mainstream | Mid Loss (ML) | CAMM2 x128 Type-3 | CH-6 | BI1 | SL | 3 | Outer | RDQS |  | min_width | 80 um
Memory | LPDDR5/x | Type-3 | 0.8mm | 8 | Mainstream | Mid Loss (ML) | CAMM2 x128 Type-3 | CH-0 | BI1 | SL | 3 | Outer | RDQS |  | intra_pair_spacing | 88 um
Memory | LPDDR5/x | Type-3 | 0.8mm | 8 | Mainstream | Mid Loss (ML) | CAMM2 x128 Type-3 | CH-2 | BI1 | SL | 3 | Outer | RDQS |  | intra_pair_spacing | 88 um
Memory | LPDDR5/x | Type-3 | 0.8mm | 8 | Mainstream | Mid Loss (ML) | CAMM2 x128 Type-3 | CH-4 | BI1 | SL | 3 | Outer | RDQS |  | intra_pair_spacing | 88 um
Memory | LPDDR5/x | Type-3 | 0.8mm | 8 | Mainstream | Mid Loss (ML) | CAMM2 x128 Type-3 | CH-6 | BI1 | SL | 3 | Outer | RDQS |  | intra_pair_spacing | 88 um
Memory | LPDDR5/x | Type-3 | 0.8mm | 8 | Mainstream | Mid Loss (ML) | CAMM2 x128 Type-3 | CH-0 | BI1 | SL | 3 | Outer | RDQS |  | impedance | 75 ohm
Memory | LPDDR5/x | Type-3 | 0.8mm | 8 | Mainstream | Mid Loss (ML) | CAMM2 x128 Type-3 | CH-2 | BI1 | SL | 3 | Outer | RDQS |  | impedance | 75 ohm
Memory | LPDDR5/x | Type-3 | 0.8mm | 8 | Mainstream | Mid Loss (ML) | CAMM2 x128 Type-3 | CH-4 | BI1 | SL | 3 | Outer | RDQS |  | impedance | 75 ohm
Memory | LPDDR5/x | Type-3 | 0.8mm | 8 | Mainstream | Mid Loss (ML) | CAMM2 x128 Type-3 | CH-6 | BI1 | SL | 3 | Outer | RDQS |  | impedance | 75 ohm
Memory | LPDDR5/x | Type-3 | 0.8mm | 8 | Mainstream | Mid Loss (ML) | CAMM2 x128 Type-3 | CH-0 | BI1 | SL | 3 | Outer | RDQS |  | losses | -0.441 dB/inch @ 2GHz
Memory | LPDDR5/x | Type-3 | 0.8mm | 8 | Mainstream | Mid Loss (ML) | CAMM2 x128 Type-3 | CH-2 | BI1 | SL | 3 | Outer | RDQS |  | losses | -0.441 dB/inch @ 2GHz
Memory | LPDDR5/x | Type-3 | 0.8mm | 8 | Mainstream | Mid Loss (ML) | CAMM2 x128 Type-3 | CH-4 | BI1 | SL | 3 | Outer | RDQS |  | losses | -0.441 dB/inch @ 2GHz
Memory | LPDDR5/x | Type-3 | 0.8mm | 8 | Mainstream | Mid Loss (ML) | CAMM2 x128 Type-3 | CH-6 | BI1 | SL | 3 | Outer | RDQS |  | losses | -0.441 dB/inch @ 2GHz
Memory | LPDDR5/x | Type-3 | 0.8mm | 8 | Mainstream | Mid Loss (ML) | CAMM2 x128 Type-3 | CH-0 | BI2 | MS | 1 | Outer | RDQS |  | min_width | 130 um
Memory | LPDDR5/x | Type-3 | 0.8mm | 8 | Mainstream | Mid Loss (ML) | CAMM2 x128 Type-3 | CH-2 | BI2 | MS | 1 | Outer | RDQS |  | min_width | 130 um
Memory | LPDDR5/x | Type-3 | 0.8mm | 8 | Mainstream | Mid Loss (ML) | CAMM2 x128 Type-3 | CH-4 | BI2 | MS | 1 | Outer | RDQS |  | min_width | 130 um
Memory | LPDDR5/x | Type-3 | 0.8mm | 8 | Mainstream | Mid Loss (ML) | CAMM2 x128 Type-3 | CH-6 | BI2 | MS | 1 | Outer | RDQS |  | min_width | 130 um
Memory | LPDDR5/x | Type-3 | 0.8mm | 8 | Mainstream | Mid Loss (ML) | CAMM2 x128 Type-3 | CH-0 | BI2 | MS | 1 | Outer | RDQS |  | intra_pair_spacing | 500 um
Memory | LPDDR5/x | Type-3 | 0.8mm | 8 | Mainstream | Mid Loss (ML) | CAMM2 x128 Type-3 | CH-2 | BI2 | MS | 1 | Outer | RDQS |  | intra_pair_spacing | 500 um
Memory | LPDDR5/x | Type-3 | 0.8mm | 8 | Mainstream | Mid Loss (ML) | CAMM2 x128 Type-3 | CH-4 | BI2 | MS | 1 | Outer | RDQS |  | intra_pair_spacing | 500 um
Memory | LPDDR5/x | Type-3 | 0.8mm | 8 | Mainstream | Mid Loss (ML) | CAMM2 x128 Type-3 | CH-6 | BI2 | MS | 1 | Outer | RDQS |  | intra_pair_spacing | 500 um
Memory | LPDDR5/x | Type-3 | 0.8mm | 8 | Mainstream | Mid Loss (ML) | CAMM2 x128 Type-3 | CH-0 | BI2 | MS | 1 | Outer | RDQS |  | impedance | 89 ohm
Memory | LPDDR5/x | Type-3 | 0.8mm | 8 | Mainstream | Mid Loss (ML) | CAMM2 x128 Type-3 | CH-2 | BI2 | MS | 1 | Outer | RDQS |  | impedance | 89 ohm
Memory | LPDDR5/x | Type-3 | 0.8mm | 8 | Mainstream | Mid Loss (ML) | CAMM2 x128 Type-3 | CH-4 | BI2 | MS | 1 | Outer | RDQS |  | impedance | 89 ohm
Memory | LPDDR5/x | Type-3 | 0.8mm | 8 | Mainstream | Mid Loss (ML) | CAMM2 x128 Type-3 | CH-6 | BI2 | MS | 1 | Outer | RDQS |  | impedance | 89 ohm
Memory | LPDDR5/x | Type-3 | 0.8mm | 8 | Mainstream | Mid Loss (ML) | CAMM2 x128 Type-3 | CH-0 | BI2 | MS | 1 | Outer | RDQS |  | losses | -0.391 dB/inch @ 2GHz
Memory | LPDDR5/x | Type-3 | 0.8mm | 8 | Mainstream | Mid Loss (ML) | CAMM2 x128 Type-3 | CH-2 | BI2 | MS | 1 | Outer | RDQS |  | losses | -0.391 dB/inch @ 2GHz
Memory | LPDDR5/x | Type-3 | 0.8mm | 8 | Mainstream | Mid Loss (ML) | CAMM2 x128 Type-3 | CH-4 | BI2 | MS | 1 | Outer | RDQS |  | losses | -0.391 dB/inch @ 2GHz
Memory | LPDDR5/x | Type-3 | 0.8mm | 8 | Mainstream | Mid Loss (ML) | CAMM2 x128 Type-3 | CH-6 | BI2 | MS | 1 | Outer | RDQS |  | losses | -0.391 dB/inch @ 2GHz
Memory | LPDDR5/x | Type-3 | 0.8mm | 8 | Mainstream | Mid Loss (ML) | CAMM2 x128 Type-3 | CH-0 | BO2 | SL | 5 | Outer | RDQS |  | min_width | 105 um
Memory | LPDDR5/x | Type-3 | 0.8mm | 8 | Mainstream | Mid Loss (ML) | CAMM2 x128 Type-3 | CH-2 | BO2 | SL | 5 | Outer | RDQS |  | min_width | 105 um
Memory | LPDDR5/x | Type-3 | 0.8mm | 8 | Mainstream | Mid Loss (ML) | CAMM2 x128 Type-3 | CH-4 | BO2 | SL | 5 | Outer | RDQS |  | min_width | 105 um
Memory | LPDDR5/x | Type-3 | 0.8mm | 8 | Mainstream | Mid Loss (ML) | CAMM2 x128 Type-3 | CH-6 | BO2 | SL | 5 | Outer | RDQS |  | min_width | 105 um
Memory | LPDDR5/x | Type-3 | 0.8mm | 8 | Mainstream | Mid Loss (ML) | CAMM2 x128 Type-3 | CH-0 | BO2 | SL | 5 | Outer | RDQS |  | intra_pair_spacing | 88 um
Memory | LPDDR5/x | Type-3 | 0.8mm | 8 | Mainstream | Mid Loss (ML) | CAMM2 x128 Type-3 | CH-2 | BO2 | SL | 5 | Outer | RDQS |  | intra_pair_spacing | 88 um
Memory | LPDDR5/x | Type-3 | 0.8mm | 8 | Mainstream | Mid Loss (ML) | CAMM2 x128 Type-3 | CH-4 | BO2 | SL | 5 | Outer | RDQS |  | intra_pair_spacing | 88 um
Memory | LPDDR5/x | Type-3 | 0.8mm | 8 | Mainstream | Mid Loss (ML) | CAMM2 x128 Type-3 | CH-6 | BO2 | SL | 5 | Outer | RDQS |  | intra_pair_spacing | 88 um
Memory | LPDDR5/x | Type-3 | 0.8mm | 8 | Mainstream | Mid Loss (ML) | CAMM2 x128 Type-3 | CH-0 | BO2 | SL | 5 | Outer | RDQS |  | impedance | 75 ohm
Memory | LPDDR5/x | Type-3 | 0.8mm | 8 | Mainstream | Mid Loss (ML) | CAMM2 x128 Type-3 | CH-2 | BO2 | SL | 5 | Outer | RDQS |  | impedance | 75 ohm
Memory | LPDDR5/x | Type-3 | 0.8mm | 8 | Mainstream | Mid Loss (ML) | CAMM2 x128 Type-3 | CH-4 | BO2 | SL | 5 | Outer | RDQS |  | impedance | 75 ohm
Memory | LPDDR5/x | Type-3 | 0.8mm | 8 | Mainstream | Mid Loss (ML) | CAMM2 x128 Type-3 | CH-6 | BO2 | SL | 5 | Outer | RDQS |  | impedance | 75 ohm
Memory | LPDDR5/x | Type-3 | 0.8mm | 8 | Mainstream | Mid Loss (ML) | CAMM2 x128 Type-3 | CH-0 | BO2 | SL | 5 | Outer | RDQS |  | losses | -0.383 dB/inch @ 2GHz
Memory | LPDDR5/x | Type-3 | 0.8mm | 8 | Mainstream | Mid Loss (ML) | CAMM2 x128 Type-3 | CH-2 | BO2 | SL | 5 | Outer | RDQS |  | losses | -0.383 dB/inch @ 2GHz
Memory | LPDDR5/x | Type-3 | 0.8mm | 8 | Mainstream | Mid Loss (ML) | CAMM2 x128 Type-3 | CH-4 | BO2 | SL | 5 | Outer | RDQS |  | losses | -0.383 dB/inch @ 2GHz
Memory | LPDDR5/x | Type-3 | 0.8mm | 8 | Mainstream | Mid Loss (ML) | CAMM2 x128 Type-3 | CH-6 | BO2 | SL | 5 | Outer | RDQS |  | losses | -0.383 dB/inch @ 2GHz
Memory | LPDDR5/x | Type-3 | 0.8mm | 8 | Mainstream | Mid Loss (ML) | CAMM2 x128 Type-3 | CH-0 | M | SL | 5 | Outer | RDQS |  | min_width | 105 um
Memory | LPDDR5/x | Type-3 | 0.8mm | 8 | Mainstream | Mid Loss (ML) | CAMM2 x128 Type-3 | CH-2 | M | SL | 5 | Outer | RDQS |  | min_width | 105 um
Memory | LPDDR5/x | Type-3 | 0.8mm | 8 | Mainstream | Mid Loss (ML) | CAMM2 x128 Type-3 | CH-4 | M | SL | 5 | Outer | RDQS |  | min_width | 105 um
Memory | LPDDR5/x | Type-3 | 0.8mm | 8 | Mainstream | Mid Loss (ML) | CAMM2 x128 Type-3 | CH-6 | M | SL | 5 | Outer | RDQS |  | min_width | 105 um
Memory | LPDDR5/x | Type-3 | 0.8mm | 8 | Mainstream | Mid Loss (ML) | CAMM2 x128 Type-3 | CH-0 | M | SL | 5 | Outer | RDQS |  | intra_pair_spacing | 88 um
Memory | LPDDR5/x | Type-3 | 0.8mm | 8 | Mainstream | Mid Loss (ML) | CAMM2 x128 Type-3 | CH-2 | M | SL | 5 | Outer | RDQS |  | intra_pair_spacing | 88 um
Memory | LPDDR5/x | Type-3 | 0.8mm | 8 | Mainstream | Mid Loss (ML) | CAMM2 x128 Type-3 | CH-4 | M | SL | 5 | Outer | RDQS |  | intra_pair_spacing | 88 um
Memory | LPDDR5/x | Type-3 | 0.8mm | 8 | Mainstream | Mid Loss (ML) | CAMM2 x128 Type-3 | CH-6 | M | SL | 5 | Outer | RDQS |  | intra_pair_spacing | 88 um
Memory | LPDDR5/x | Type-3 | 0.8mm | 8 | Mainstream | Mid Loss (ML) | CAMM2 x128 Type-3 | CH-0 | M | SL | 5 | Outer | RDQS |  | impedance | 75 ohm
Memory | LPDDR5/x | Type-3 | 0.8mm | 8 | Mainstream | Mid Loss (ML) | CAMM2 x128 Type-3 | CH-2 | M | SL | 5 | Outer | RDQS |  | impedance | 75 ohm
Memory | LPDDR5/x | Type-3 | 0.8mm | 8 | Mainstream | Mid Loss (ML) | CAMM2 x128 Type-3 | CH-4 | M | SL | 5 | Outer | RDQS |  | impedance | 75 ohm
Memory | LPDDR5/x | Type-3 | 0.8mm | 8 | Mainstream | Mid Loss (ML) | CAMM2 x128 Type-3 | CH-6 | M | SL | 5 | Outer | RDQS |  | impedance | 75 ohm
Memory | LPDDR5/x | Type-3 | 0.8mm | 8 | Mainstream | Mid Loss (ML) | CAMM2 x128 Type-3 | CH-0 | M | SL | 5 | Outer | RDQS |  | losses | -0.383 dB/inch @ 2GHz
Memory | LPDDR5/x | Type-3 | 0.8mm | 8 | Mainstream | Mid Loss (ML) | CAMM2 x128 Type-3 | CH-2 | M | SL | 5 | Outer | RDQS |  | losses | -0.383 dB/inch @ 2GHz
Memory | LPDDR5/x | Type-3 | 0.8mm | 8 | Mainstream | Mid Loss (ML) | CAMM2 x128 Type-3 | CH-4 | M | SL | 5 | Outer | RDQS |  | losses | -0.383 dB/inch @ 2GHz
Memory | LPDDR5/x | Type-3 | 0.8mm | 8 | Mainstream | Mid Loss (ML) | CAMM2 x128 Type-3 | CH-6 | M | SL | 5 | Outer | RDQS |  | losses | -0.383 dB/inch @ 2GHz
Memory | LPDDR5/x | Type-3 | 0.8mm | 8 | Mainstream | Mid Loss (ML) | CAMM2 x128 Type-3 | CH-0 | BI1 | SL | 5 | Outer | RDQS |  | min_width | 105 um
Memory | LPDDR5/x | Type-3 | 0.8mm | 8 | Mainstream | Mid Loss (ML) | CAMM2 x128 Type-3 | CH-2 | BI1 | SL | 5 | Outer | RDQS |  | min_width | 105 um
Memory | LPDDR5/x | Type-3 | 0.8mm | 8 | Mainstream | Mid Loss (ML) | CAMM2 x128 Type-3 | CH-4 | BI1 | SL | 5 | Outer | RDQS |  | min_width | 105 um
Memory | LPDDR5/x | Type-3 | 0.8mm | 8 | Mainstream | Mid Loss (ML) | CAMM2 x128 Type-3 | CH-6 | BI1 | SL | 5 | Outer | RDQS |  | min_width | 105 um
Memory | LPDDR5/x | Type-3 | 0.8mm | 8 | Mainstream | Mid Loss (ML) | CAMM2 x128 Type-3 | CH-0 | BI1 | SL | 5 | Outer | RDQS |  | intra_pair_spacing | 88 um
Memory | LPDDR5/x | Type-3 | 0.8mm | 8 | Mainstream | Mid Loss (ML) | CAMM2 x128 Type-3 | CH-2 | BI1 | SL | 5 | Outer | RDQS |  | intra_pair_spacing | 88 um
Memory | LPDDR5/x | Type-3 | 0.8mm | 8 | Mainstream | Mid Loss (ML) | CAMM2 x128 Type-3 | CH-4 | BI1 | SL | 5 | Outer | RDQS |  | intra_pair_spacing | 88 um
Memory | LPDDR5/x | Type-3 | 0.8mm | 8 | Mainstream | Mid Loss (ML) | CAMM2 x128 Type-3 | CH-6 | BI1 | SL | 5 | Outer | RDQS |  | intra_pair_spacing | 88 um
Memory | LPDDR5/x | Type-3 | 0.8mm | 8 | Mainstream | Mid Loss (ML) | CAMM2 x128 Type-3 | CH-0 | BI1 | SL | 5 | Outer | RDQS |  | impedance | 75 ohm
Memory | LPDDR5/x | Type-3 | 0.8mm | 8 | Mainstream | Mid Loss (ML) | CAMM2 x128 Type-3 | CH-2 | BI1 | SL | 5 | Outer | RDQS |  | impedance | 75 ohm
Memory | LPDDR5/x | Type-3 | 0.8mm | 8 | Mainstream | Mid Loss (ML) | CAMM2 x128 Type-3 | CH-4 | BI1 | SL | 5 | Outer | RDQS |  | impedance | 75 ohm
Memory | LPDDR5/x | Type-3 | 0.8mm | 8 | Mainstream | Mid Loss (ML) | CAMM2 x128 Type-3 | CH-6 | BI1 | SL | 5 | Outer | RDQS |  | impedance | 75 ohm
Memory | LPDDR5/x | Type-3 | 0.8mm | 8 | Mainstream | Mid Loss (ML) | CAMM2 x128 Type-3 | CH-0 | BI1 | SL | 5 | Outer | RDQS |  | losses | -0.383 dB/inch @ 2GHz
Memory | LPDDR5/x | Type-3 | 0.8mm | 8 | Mainstream | Mid Loss (ML) | CAMM2 x128 Type-3 | CH-2 | BI1 | SL | 5 | Outer | RDQS |  | losses | -0.383 dB/inch @ 2GHz
Memory | LPDDR5/x | Type-3 | 0.8mm | 8 | Mainstream | Mid Loss (ML) | CAMM2 x128 Type-3 | CH-4 | BI1 | SL | 5 | Outer | RDQS |  | losses | -0.383 dB/inch @ 2GHz
Memory | LPDDR5/x | Type-3 | 0.8mm | 8 | Mainstream | Mid Loss (ML) | CAMM2 x128 Type-3 | CH-6 | BI1 | SL | 5 | Outer | RDQS |  | losses | -0.383 dB/inch @ 2GHz
Memory | LPDDR5/x | Type-3 | 0.8mm | 8 | Mainstream | Mid Loss (ML) | CAMM2 x128 Type-3 | CH-0 | BO1 | MS | 1 | Outer | WCK |  | min_width | 75 um
Memory | LPDDR5/x | Type-3 | 0.8mm | 8 | Mainstream | Mid Loss (ML) | CAMM2 x128 Type-3 | CH-2 | BO1 | MS | 1 | Outer | WCK |  | min_width | 75 um
Memory | LPDDR5/x | Type-3 | 0.8mm | 8 | Mainstream | Mid Loss (ML) | CAMM2 x128 Type-3 | CH-4 | BO1 | MS | 1 | Outer | WCK |  | min_width | 75 um
Memory | LPDDR5/x | Type-3 | 0.8mm | 8 | Mainstream | Mid Loss (ML) | CAMM2 x128 Type-3 | CH-6 | BO1 | MS | 1 | Outer | WCK |  | min_width | 75 um
Memory | LPDDR5/x | Type-3 | 0.8mm | 8 | Mainstream | Mid Loss (ML) | CAMM2 x128 Type-3 | CH-0 | BO1 | MS | 1 | Outer | WCK |  | intra_pair_spacing | 88 um
Memory | LPDDR5/x | Type-3 | 0.8mm | 8 | Mainstream | Mid Loss (ML) | CAMM2 x128 Type-3 | CH-2 | BO1 | MS | 1 | Outer | WCK |  | intra_pair_spacing | 88 um
Memory | LPDDR5/x | Type-3 | 0.8mm | 8 | Mainstream | Mid Loss (ML) | CAMM2 x128 Type-3 | CH-4 | BO1 | MS | 1 | Outer | WCK |  | intra_pair_spacing | 88 um
Memory | LPDDR5/x | Type-3 | 0.8mm | 8 | Mainstream | Mid Loss (ML) | CAMM2 x128 Type-3 | CH-6 | BO1 | MS | 1 | Outer | WCK |  | intra_pair_spacing | 88 um
Memory | LPDDR5/x | Type-3 | 0.8mm | 8 | Mainstream | Mid Loss (ML) | CAMM2 x128 Type-3 | CH-0 | BO1 | MS | 1 | Outer | WCK |  | impedance | 94 ohm
Memory | LPDDR5/x | Type-3 | 0.8mm | 8 | Mainstream | Mid Loss (ML) | CAMM2 x128 Type-3 | CH-2 | BO1 | MS | 1 | Outer | WCK |  | impedance | 94 ohm
Memory | LPDDR5/x | Type-3 | 0.8mm | 8 | Mainstream | Mid Loss (ML) | CAMM2 x128 Type-3 | CH-4 | BO1 | MS | 1 | Outer | WCK |  | impedance | 94 ohm
Memory | LPDDR5/x | Type-3 | 0.8mm | 8 | Mainstream | Mid Loss (ML) | CAMM2 x128 Type-3 | CH-6 | BO1 | MS | 1 | Outer | WCK |  | impedance | 94 ohm
Memory | LPDDR5/x | Type-3 | 0.8mm | 8 | Mainstream | Mid Loss (ML) | CAMM2 x128 Type-3 | CH-0 | BO1 | MS | 1 | Outer | WCK |  | losses | -0.462 dB/inch @ 2GHz
Memory | LPDDR5/x | Type-3 | 0.8mm | 8 | Mainstream | Mid Loss (ML) | CAMM2 x128 Type-3 | CH-2 | BO1 | MS | 1 | Outer | WCK |  | losses | -0.462 dB/inch @ 2GHz
Memory | LPDDR5/x | Type-3 | 0.8mm | 8 | Mainstream | Mid Loss (ML) | CAMM2 x128 Type-3 | CH-4 | BO1 | MS | 1 | Outer | WCK |  | losses | -0.462 dB/inch @ 2GHz
Memory | LPDDR5/x | Type-3 | 0.8mm | 8 | Mainstream | Mid Loss (ML) | CAMM2 x128 Type-3 | CH-6 | BO1 | MS | 1 | Outer | WCK |  | losses | -0.462 dB/inch @ 2GHz
Memory | LPDDR5/x | Type-3 | 0.8mm | 8 | Mainstream | Mid Loss (ML) | CAMM2 x128 Type-3 | CH-0 | BO2 | SL | 3 | Outer | WCK |  | min_width | 95 um
Memory | LPDDR5/x | Type-3 | 0.8mm | 8 | Mainstream | Mid Loss (ML) | CAMM2 x128 Type-3 | CH-2 | BO2 | SL | 3 | Outer | WCK |  | min_width | 95 um
Memory | LPDDR5/x | Type-3 | 0.8mm | 8 | Mainstream | Mid Loss (ML) | CAMM2 x128 Type-3 | CH-4 | BO2 | SL | 3 | Outer | WCK |  | min_width | 95 um
Memory | LPDDR5/x | Type-3 | 0.8mm | 8 | Mainstream | Mid Loss (ML) | CAMM2 x128 Type-3 | CH-6 | BO2 | SL | 3 | Outer | WCK |  | min_width | 95 um
Memory | LPDDR5/x | Type-3 | 0.8mm | 8 | Mainstream | Mid Loss (ML) | CAMM2 x128 Type-3 | CH-0 | BO2 | SL | 3 | Outer | WCK |  | intra_pair_spacing | 88 um
Memory | LPDDR5/x | Type-3 | 0.8mm | 8 | Mainstream | Mid Loss (ML) | CAMM2 x128 Type-3 | CH-2 | BO2 | SL | 3 | Outer | WCK |  | intra_pair_spacing | 88 um
Memory | LPDDR5/x | Type-3 | 0.8mm | 8 | Mainstream | Mid Loss (ML) | CAMM2 x128 Type-3 | CH-4 | BO2 | SL | 3 | Outer | WCK |  | intra_pair_spacing | 88 um
Memory | LPDDR5/x | Type-3 | 0.8mm | 8 | Mainstream | Mid Loss (ML) | CAMM2 x128 Type-3 | CH-6 | BO2 | SL | 3 | Outer | WCK |  | intra_pair_spacing | 88 um
Memory | LPDDR5/x | Type-3 | 0.8mm | 8 | Mainstream | Mid Loss (ML) | CAMM2 x128 Type-3 | CH-0 | BO2 | SL | 3 | Outer | WCK |  | impedance | 69.4 ohm
Memory | LPDDR5/x | Type-3 | 0.8mm | 8 | Mainstream | Mid Loss (ML) | CAMM2 x128 Type-3 | CH-2 | BO2 | SL | 3 | Outer | WCK |  | impedance | 69.4 ohm
Memory | LPDDR5/x | Type-3 | 0.8mm | 8 | Mainstream | Mid Loss (ML) | CAMM2 x128 Type-3 | CH-4 | BO2 | SL | 3 | Outer | WCK |  | impedance | 69.4 ohm
Memory | LPDDR5/x | Type-3 | 0.8mm | 8 | Mainstream | Mid Loss (ML) | CAMM2 x128 Type-3 | CH-6 | BO2 | SL | 3 | Outer | WCK |  | impedance | 69.4 ohm
Memory | LPDDR5/x | Type-3 | 0.8mm | 8 | Mainstream | Mid Loss (ML) | CAMM2 x128 Type-3 | CH-0 | BO2 | SL | 3 | Outer | WCK |  | losses | -0.434 dB/inch @ 2GHz
Memory | LPDDR5/x | Type-3 | 0.8mm | 8 | Mainstream | Mid Loss (ML) | CAMM2 x128 Type-3 | CH-2 | BO2 | SL | 3 | Outer | WCK |  | losses | -0.434 dB/inch @ 2GHz
Memory | LPDDR5/x | Type-3 | 0.8mm | 8 | Mainstream | Mid Loss (ML) | CAMM2 x128 Type-3 | CH-4 | BO2 | SL | 3 | Outer | WCK |  | losses | -0.434 dB/inch @ 2GHz
Memory | LPDDR5/x | Type-3 | 0.8mm | 8 | Mainstream | Mid Loss (ML) | CAMM2 x128 Type-3 | CH-6 | BO2 | SL | 3 | Outer | WCK |  | losses | -0.434 dB/inch @ 2GHz
Memory | LPDDR5/x | Type-3 | 0.8mm | 8 | Mainstream | Mid Loss (ML) | CAMM2 x128 Type-3 | CH-0 | M | SL | 3 | Outer | WCK |  | min_width | 105 um
Memory | LPDDR5/x | Type-3 | 0.8mm | 8 | Mainstream | Mid Loss (ML) | CAMM2 x128 Type-3 | CH-2 | M | SL | 3 | Outer | WCK |  | min_width | 105 um
Memory | LPDDR5/x | Type-3 | 0.8mm | 8 | Mainstream | Mid Loss (ML) | CAMM2 x128 Type-3 | CH-4 | M | SL | 3 | Outer | WCK |  | min_width | 105 um
Memory | LPDDR5/x | Type-3 | 0.8mm | 8 | Mainstream | Mid Loss (ML) | CAMM2 x128 Type-3 | CH-6 | M | SL | 3 | Outer | WCK |  | min_width | 105 um
Memory | LPDDR5/x | Type-3 | 0.8mm | 8 | Mainstream | Mid Loss (ML) | CAMM2 x128 Type-3 | CH-0 | M | SL | 3 | Outer | WCK |  | intra_pair_spacing | 88 um
Memory | LPDDR5/x | Type-3 | 0.8mm | 8 | Mainstream | Mid Loss (ML) | CAMM2 x128 Type-3 | CH-2 | M | SL | 3 | Outer | WCK |  | intra_pair_spacing | 88 um
Memory | LPDDR5/x | Type-3 | 0.8mm | 8 | Mainstream | Mid Loss (ML) | CAMM2 x128 Type-3 | CH-4 | M | SL | 3 | Outer | WCK |  | intra_pair_spacing | 88 um
Memory | LPDDR5/x | Type-3 | 0.8mm | 8 | Mainstream | Mid Loss (ML) | CAMM2 x128 Type-3 | CH-6 | M | SL | 3 | Outer | WCK |  | intra_pair_spacing | 88 um
Memory | LPDDR5/x | Type-3 | 0.8mm | 8 | Mainstream | Mid Loss (ML) | CAMM2 x128 Type-3 | CH-0 | M | SL | 3 | Outer | WCK |  | impedance | 65 ohm
Memory | LPDDR5/x | Type-3 | 0.8mm | 8 | Mainstream | Mid Loss (ML) | CAMM2 x128 Type-3 | CH-2 | M | SL | 3 | Outer | WCK |  | impedance | 65 ohm
Memory | LPDDR5/x | Type-3 | 0.8mm | 8 | Mainstream | Mid Loss (ML) | CAMM2 x128 Type-3 | CH-4 | M | SL | 3 | Outer | WCK |  | impedance | 65 ohm
Memory | LPDDR5/x | Type-3 | 0.8mm | 8 | Mainstream | Mid Loss (ML) | CAMM2 x128 Type-3 | CH-6 | M | SL | 3 | Outer | WCK |  | impedance | 65 ohm
Memory | LPDDR5/x | Type-3 | 0.8mm | 8 | Mainstream | Mid Loss (ML) | CAMM2 x128 Type-3 | CH-0 | M | SL | 3 | Outer | WCK |  | losses | -0.43 dB/inch @ 2GHz
Memory | LPDDR5/x | Type-3 | 0.8mm | 8 | Mainstream | Mid Loss (ML) | CAMM2 x128 Type-3 | CH-2 | M | SL | 3 | Outer | WCK |  | losses | -0.43 dB/inch @ 2GHz
Memory | LPDDR5/x | Type-3 | 0.8mm | 8 | Mainstream | Mid Loss (ML) | CAMM2 x128 Type-3 | CH-4 | M | SL | 3 | Outer | WCK |  | losses | -0.43 dB/inch @ 2GHz
Memory | LPDDR5/x | Type-3 | 0.8mm | 8 | Mainstream | Mid Loss (ML) | CAMM2 x128 Type-3 | CH-6 | M | SL | 3 | Outer | WCK |  | losses | -0.43 dB/inch @ 2GHz
Memory | LPDDR5/x | Type-3 | 0.8mm | 8 | Mainstream | Mid Loss (ML) | CAMM2 x128 Type-3 | CH-0 | BI1 | SL | 3 | Outer | WCK |  | min_width | 105 um
Memory | LPDDR5/x | Type-3 | 0.8mm | 8 | Mainstream | Mid Loss (ML) | CAMM2 x128 Type-3 | CH-2 | BI1 | SL | 3 | Outer | WCK |  | min_width | 105 um
Memory | LPDDR5/x | Type-3 | 0.8mm | 8 | Mainstream | Mid Loss (ML) | CAMM2 x128 Type-3 | CH-4 | BI1 | SL | 3 | Outer | WCK |  | min_width | 105 um
Memory | LPDDR5/x | Type-3 | 0.8mm | 8 | Mainstream | Mid Loss (ML) | CAMM2 x128 Type-3 | CH-6 | BI1 | SL | 3 | Outer | WCK |  | min_width | 105 um
Memory | LPDDR5/x | Type-3 | 0.8mm | 8 | Mainstream | Mid Loss (ML) | CAMM2 x128 Type-3 | CH-0 | BI1 | SL | 3 | Outer | WCK |  | intra_pair_spacing | 88 um
Memory | LPDDR5/x | Type-3 | 0.8mm | 8 | Mainstream | Mid Loss (ML) | CAMM2 x128 Type-3 | CH-2 | BI1 | SL | 3 | Outer | WCK |  | intra_pair_spacing | 88 um
Memory | LPDDR5/x | Type-3 | 0.8mm | 8 | Mainstream | Mid Loss (ML) | CAMM2 x128 Type-3 | CH-4 | BI1 | SL | 3 | Outer | WCK |  | intra_pair_spacing | 88 um
Memory | LPDDR5/x | Type-3 | 0.8mm | 8 | Mainstream | Mid Loss (ML) | CAMM2 x128 Type-3 | CH-6 | BI1 | SL | 3 | Outer | WCK |  | intra_pair_spacing | 88 um
Memory | LPDDR5/x | Type-3 | 0.8mm | 8 | Mainstream | Mid Loss (ML) | CAMM2 x128 Type-3 | CH-0 | BI1 | SL | 3 | Outer | WCK |  | impedance | 65 ohm
Memory | LPDDR5/x | Type-3 | 0.8mm | 8 | Mainstream | Mid Loss (ML) | CAMM2 x128 Type-3 | CH-2 | BI1 | SL | 3 | Outer | WCK |  | impedance | 65 ohm
Memory | LPDDR5/x | Type-3 | 0.8mm | 8 | Mainstream | Mid Loss (ML) | CAMM2 x128 Type-3 | CH-4 | BI1 | SL | 3 | Outer | WCK |  | impedance | 65 ohm
Memory | LPDDR5/x | Type-3 | 0.8mm | 8 | Mainstream | Mid Loss (ML) | CAMM2 x128 Type-3 | CH-6 | BI1 | SL | 3 | Outer | WCK |  | impedance | 65 ohm
Memory | LPDDR5/x | Type-3 | 0.8mm | 8 | Mainstream | Mid Loss (ML) | CAMM2 x128 Type-3 | CH-0 | BI1 | SL | 3 | Outer | WCK |  | losses | -0.431 dB/inch @ 2GHz
Memory | LPDDR5/x | Type-3 | 0.8mm | 8 | Mainstream | Mid Loss (ML) | CAMM2 x128 Type-3 | CH-2 | BI1 | SL | 3 | Outer | WCK |  | losses | -0.431 dB/inch @ 2GHz
Memory | LPDDR5/x | Type-3 | 0.8mm | 8 | Mainstream | Mid Loss (ML) | CAMM2 x128 Type-3 | CH-4 | BI1 | SL | 3 | Outer | WCK |  | losses | -0.431 dB/inch @ 2GHz
Memory | LPDDR5/x | Type-3 | 0.8mm | 8 | Mainstream | Mid Loss (ML) | CAMM2 x128 Type-3 | CH-6 | BI1 | SL | 3 | Outer | WCK |  | losses | -0.431 dB/inch @ 2GHz
Memory | LPDDR5/x | Type-3 | 0.8mm | 8 | Mainstream | Mid Loss (ML) | CAMM2 x128 Type-3 | CH-0 | BI2 | MS | 1 | Outer | WCK |  | min_width | 150 um
Memory | LPDDR5/x | Type-3 | 0.8mm | 8 | Mainstream | Mid Loss (ML) | CAMM2 x128 Type-3 | CH-2 | BI2 | MS | 1 | Outer | WCK |  | min_width | 150 um
Memory | LPDDR5/x | Type-3 | 0.8mm | 8 | Mainstream | Mid Loss (ML) | CAMM2 x128 Type-3 | CH-4 | BI2 | MS | 1 | Outer | WCK |  | min_width | 150 um
Memory | LPDDR5/x | Type-3 | 0.8mm | 8 | Mainstream | Mid Loss (ML) | CAMM2 x128 Type-3 | CH-6 | BI2 | MS | 1 | Outer | WCK |  | min_width | 150 um
Memory | LPDDR5/x | Type-3 | 0.8mm | 8 | Mainstream | Mid Loss (ML) | CAMM2 x128 Type-3 | CH-0 | BI2 | MS | 1 | Outer | WCK |  | intra_pair_spacing | 500 um
Memory | LPDDR5/x | Type-3 | 0.8mm | 8 | Mainstream | Mid Loss (ML) | CAMM2 x128 Type-3 | CH-2 | BI2 | MS | 1 | Outer | WCK |  | intra_pair_spacing | 500 um
Memory | LPDDR5/x | Type-3 | 0.8mm | 8 | Mainstream | Mid Loss (ML) | CAMM2 x128 Type-3 | CH-4 | BI2 | MS | 1 | Outer | WCK |  | intra_pair_spacing | 500 um
Memory | LPDDR5/x | Type-3 | 0.8mm | 8 | Mainstream | Mid Loss (ML) | CAMM2 x128 Type-3 | CH-6 | BI2 | MS | 1 | Outer | WCK |  | intra_pair_spacing | 500 um
Memory | LPDDR5/x | Type-3 | 0.8mm | 8 | Mainstream | Mid Loss (ML) | CAMM2 x128 Type-3 | CH-0 | BI2 | MS | 1 | Outer | WCK |  | impedance | 82.12 ohm
Memory | LPDDR5/x | Type-3 | 0.8mm | 8 | Mainstream | Mid Loss (ML) | CAMM2 x128 Type-3 | CH-2 | BI2 | MS | 1 | Outer | WCK |  | impedance | 82.12 ohm
Memory | LPDDR5/x | Type-3 | 0.8mm | 8 | Mainstream | Mid Loss (ML) | CAMM2 x128 Type-3 | CH-4 | BI2 | MS | 1 | Outer | WCK |  | impedance | 82.12 ohm
Memory | LPDDR5/x | Type-3 | 0.8mm | 8 | Mainstream | Mid Loss (ML) | CAMM2 x128 Type-3 | CH-6 | BI2 | MS | 1 | Outer | WCK |  | impedance | 82.12 ohm
Memory | LPDDR5/x | Type-3 | 0.8mm | 8 | Mainstream | Mid Loss (ML) | CAMM2 x128 Type-3 | CH-0 | BI2 | MS | 1 | Outer | WCK |  | losses | -0.386 dB/inch @ 2GHz
Memory | LPDDR5/x | Type-3 | 0.8mm | 8 | Mainstream | Mid Loss (ML) | CAMM2 x128 Type-3 | CH-2 | BI2 | MS | 1 | Outer | WCK |  | losses | -0.386 dB/inch @ 2GHz
Memory | LPDDR5/x | Type-3 | 0.8mm | 8 | Mainstream | Mid Loss (ML) | CAMM2 x128 Type-3 | CH-4 | BI2 | MS | 1 | Outer | WCK |  | losses | -0.386 dB/inch @ 2GHz
Memory | LPDDR5/x | Type-3 | 0.8mm | 8 | Mainstream | Mid Loss (ML) | CAMM2 x128 Type-3 | CH-6 | BI2 | MS | 1 | Outer | WCK |  | losses | -0.386 dB/inch @ 2GHz
Memory | LPDDR5/x | Type-3 | 0.8mm | 8 | Mainstream | Mid Loss (ML) | CAMM2 x128 Type-3 | CH-0 | BO1 | MS | 1 | Outer | WCK |  | min_width | 75 um
Memory | LPDDR5/x | Type-3 | 0.8mm | 8 | Mainstream | Mid Loss (ML) | CAMM2 x128 Type-3 | CH-2 | BO1 | MS | 1 | Outer | WCK |  | min_width | 75 um
Memory | LPDDR5/x | Type-3 | 0.8mm | 8 | Mainstream | Mid Loss (ML) | CAMM2 x128 Type-3 | CH-4 | BO1 | MS | 1 | Outer | WCK |  | min_width | 75 um
Memory | LPDDR5/x | Type-3 | 0.8mm | 8 | Mainstream | Mid Loss (ML) | CAMM2 x128 Type-3 | CH-6 | BO1 | MS | 1 | Outer | WCK |  | min_width | 75 um
Memory | LPDDR5/x | Type-3 | 0.8mm | 8 | Mainstream | Mid Loss (ML) | CAMM2 x128 Type-3 | CH-0 | BO1 | MS | 1 | Outer | WCK |  | intra_pair_spacing | 88 um
Memory | LPDDR5/x | Type-3 | 0.8mm | 8 | Mainstream | Mid Loss (ML) | CAMM2 x128 Type-3 | CH-2 | BO1 | MS | 1 | Outer | WCK |  | intra_pair_spacing | 88 um
Memory | LPDDR5/x | Type-3 | 0.8mm | 8 | Mainstream | Mid Loss (ML) | CAMM2 x128 Type-3 | CH-4 | BO1 | MS | 1 | Outer | WCK |  | intra_pair_spacing | 88 um
Memory | LPDDR5/x | Type-3 | 0.8mm | 8 | Mainstream | Mid Loss (ML) | CAMM2 x128 Type-3 | CH-6 | BO1 | MS | 1 | Outer | WCK |  | intra_pair_spacing | 88 um
Memory | LPDDR5/x | Type-3 | 0.8mm | 8 | Mainstream | Mid Loss (ML) | CAMM2 x128 Type-3 | CH-0 | BO1 | MS | 1 | Outer | WCK |  | impedance | 94 ohm
Memory | LPDDR5/x | Type-3 | 0.8mm | 8 | Mainstream | Mid Loss (ML) | CAMM2 x128 Type-3 | CH-2 | BO1 | MS | 1 | Outer | WCK |  | impedance | 94 ohm
Memory | LPDDR5/x | Type-3 | 0.8mm | 8 | Mainstream | Mid Loss (ML) | CAMM2 x128 Type-3 | CH-4 | BO1 | MS | 1 | Outer | WCK |  | impedance | 94 ohm
Memory | LPDDR5/x | Type-3 | 0.8mm | 8 | Mainstream | Mid Loss (ML) | CAMM2 x128 Type-3 | CH-6 | BO1 | MS | 1 | Outer | WCK |  | impedance | 94 ohm
Memory | LPDDR5/x | Type-3 | 0.8mm | 8 | Mainstream | Mid Loss (ML) | CAMM2 x128 Type-3 | CH-0 | BO1 | MS | 1 | Outer | WCK |  | losses | -0.462 dB/inch @ 2GHz
Memory | LPDDR5/x | Type-3 | 0.8mm | 8 | Mainstream | Mid Loss (ML) | CAMM2 x128 Type-3 | CH-2 | BO1 | MS | 1 | Outer | WCK |  | losses | -0.462 dB/inch @ 2GHz
Memory | LPDDR5/x | Type-3 | 0.8mm | 8 | Mainstream | Mid Loss (ML) | CAMM2 x128 Type-3 | CH-4 | BO1 | MS | 1 | Outer | WCK |  | losses | -0.462 dB/inch @ 2GHz
Memory | LPDDR5/x | Type-3 | 0.8mm | 8 | Mainstream | Mid Loss (ML) | CAMM2 x128 Type-3 | CH-6 | BO1 | MS | 1 | Outer | WCK |  | losses | -0.462 dB/inch @ 2GHz
Memory | LPDDR5/x | Type-3 | 0.8mm | 8 | Mainstream | Mid Loss (ML) | CAMM2 x128 Type-3 | CH-0 | BO2 | SL | 5 | Outer | WCK |  | min_width | 145 um
Memory | LPDDR5/x | Type-3 | 0.8mm | 8 | Mainstream | Mid Loss (ML) | CAMM2 x128 Type-3 | CH-2 | BO2 | SL | 5 | Outer | WCK |  | min_width | 145 um
Memory | LPDDR5/x | Type-3 | 0.8mm | 8 | Mainstream | Mid Loss (ML) | CAMM2 x128 Type-3 | CH-4 | BO2 | SL | 5 | Outer | WCK |  | min_width | 145 um
Memory | LPDDR5/x | Type-3 | 0.8mm | 8 | Mainstream | Mid Loss (ML) | CAMM2 x128 Type-3 | CH-6 | BO2 | SL | 5 | Outer | WCK |  | min_width | 145 um
Memory | LPDDR5/x | Type-3 | 0.8mm | 8 | Mainstream | Mid Loss (ML) | CAMM2 x128 Type-3 | CH-0 | BO2 | SL | 5 | Outer | WCK |  | intra_pair_spacing | 88 um
Memory | LPDDR5/x | Type-3 | 0.8mm | 8 | Mainstream | Mid Loss (ML) | CAMM2 x128 Type-3 | CH-2 | BO2 | SL | 5 | Outer | WCK |  | intra_pair_spacing | 88 um
Memory | LPDDR5/x | Type-3 | 0.8mm | 8 | Mainstream | Mid Loss (ML) | CAMM2 x128 Type-3 | CH-4 | BO2 | SL | 5 | Outer | WCK |  | intra_pair_spacing | 88 um
Memory | LPDDR5/x | Type-3 | 0.8mm | 8 | Mainstream | Mid Loss (ML) | CAMM2 x128 Type-3 | CH-6 | BO2 | SL | 5 | Outer | WCK |  | intra_pair_spacing | 88 um
Memory | LPDDR5/x | Type-3 | 0.8mm | 8 | Mainstream | Mid Loss (ML) | CAMM2 x128 Type-3 | CH-0 | BO2 | SL | 5 | Outer | WCK |  | impedance | 65 ohm
Memory | LPDDR5/x | Type-3 | 0.8mm | 8 | Mainstream | Mid Loss (ML) | CAMM2 x128 Type-3 | CH-2 | BO2 | SL | 5 | Outer | WCK |  | impedance | 65 ohm
Memory | LPDDR5/x | Type-3 | 0.8mm | 8 | Mainstream | Mid Loss (ML) | CAMM2 x128 Type-3 | CH-4 | BO2 | SL | 5 | Outer | WCK |  | impedance | 65 ohm
Memory | LPDDR5/x | Type-3 | 0.8mm | 8 | Mainstream | Mid Loss (ML) | CAMM2 x128 Type-3 | CH-6 | BO2 | SL | 5 | Outer | WCK |  | impedance | 65 ohm
Memory | LPDDR5/x | Type-3 | 0.8mm | 8 | Mainstream | Mid Loss (ML) | CAMM2 x128 Type-3 | CH-0 | BO2 | SL | 5 | Outer | WCK |  | losses | -0.434 dB/inch @ 2GHz
Memory | LPDDR5/x | Type-3 | 0.8mm | 8 | Mainstream | Mid Loss (ML) | CAMM2 x128 Type-3 | CH-2 | BO2 | SL | 5 | Outer | WCK |  | losses | -0.434 dB/inch @ 2GHz
Memory | LPDDR5/x | Type-3 | 0.8mm | 8 | Mainstream | Mid Loss (ML) | CAMM2 x128 Type-3 | CH-4 | BO2 | SL | 5 | Outer | WCK |  | losses | -0.434 dB/inch @ 2GHz
Memory | LPDDR5/x | Type-3 | 0.8mm | 8 | Mainstream | Mid Loss (ML) | CAMM2 x128 Type-3 | CH-6 | BO2 | SL | 5 | Outer | WCK |  | losses | -0.434 dB/inch @ 2GHz
Memory | LPDDR5/x | Type-3 | 0.8mm | 8 | Mainstream | Mid Loss (ML) | CAMM2 x128 Type-3 | CH-0 | M | SL | 5 | Outer | WCK |  | min_width | 145 um
Memory | LPDDR5/x | Type-3 | 0.8mm | 8 | Mainstream | Mid Loss (ML) | CAMM2 x128 Type-3 | CH-2 | M | SL | 5 | Outer | WCK |  | min_width | 145 um
Memory | LPDDR5/x | Type-3 | 0.8mm | 8 | Mainstream | Mid Loss (ML) | CAMM2 x128 Type-3 | CH-4 | M | SL | 5 | Outer | WCK |  | min_width | 145 um
Memory | LPDDR5/x | Type-3 | 0.8mm | 8 | Mainstream | Mid Loss (ML) | CAMM2 x128 Type-3 | CH-6 | M | SL | 5 | Outer | WCK |  | min_width | 145 um
Memory | LPDDR5/x | Type-3 | 0.8mm | 8 | Mainstream | Mid Loss (ML) | CAMM2 x128 Type-3 | CH-0 | M | SL | 5 | Outer | WCK |  | intra_pair_spacing | 88 um
Memory | LPDDR5/x | Type-3 | 0.8mm | 8 | Mainstream | Mid Loss (ML) | CAMM2 x128 Type-3 | CH-2 | M | SL | 5 | Outer | WCK |  | intra_pair_spacing | 88 um
Memory | LPDDR5/x | Type-3 | 0.8mm | 8 | Mainstream | Mid Loss (ML) | CAMM2 x128 Type-3 | CH-4 | M | SL | 5 | Outer | WCK |  | intra_pair_spacing | 88 um
Memory | LPDDR5/x | Type-3 | 0.8mm | 8 | Mainstream | Mid Loss (ML) | CAMM2 x128 Type-3 | CH-6 | M | SL | 5 | Outer | WCK |  | intra_pair_spacing | 88 um
Memory | LPDDR5/x | Type-3 | 0.8mm | 8 | Mainstream | Mid Loss (ML) | CAMM2 x128 Type-3 | CH-0 | M | SL | 5 | Outer | WCK |  | impedance | 65 ohm
Memory | LPDDR5/x | Type-3 | 0.8mm | 8 | Mainstream | Mid Loss (ML) | CAMM2 x128 Type-3 | CH-2 | M | SL | 5 | Outer | WCK |  | impedance | 65 ohm
Memory | LPDDR5/x | Type-3 | 0.8mm | 8 | Mainstream | Mid Loss (ML) | CAMM2 x128 Type-3 | CH-4 | M | SL | 5 | Outer | WCK |  | impedance | 65 ohm
Memory | LPDDR5/x | Type-3 | 0.8mm | 8 | Mainstream | Mid Loss (ML) | CAMM2 x128 Type-3 | CH-6 | M | SL | 5 | Outer | WCK |  | impedance | 65 ohm
Memory | LPDDR5/x | Type-3 | 0.8mm | 8 | Mainstream | Mid Loss (ML) | CAMM2 x128 Type-3 | CH-0 | M | SL | 5 | Outer | WCK |  | losses | -0.43 dB/inch @ 2GHz
Memory | LPDDR5/x | Type-3 | 0.8mm | 8 | Mainstream | Mid Loss (ML) | CAMM2 x128 Type-3 | CH-2 | M | SL | 5 | Outer | WCK |  | losses | -0.43 dB/inch @ 2GHz
Memory | LPDDR5/x | Type-3 | 0.8mm | 8 | Mainstream | Mid Loss (ML) | CAMM2 x128 Type-3 | CH-4 | M | SL | 5 | Outer | WCK |  | losses | -0.43 dB/inch @ 2GHz
Memory | LPDDR5/x | Type-3 | 0.8mm | 8 | Mainstream | Mid Loss (ML) | CAMM2 x128 Type-3 | CH-6 | M | SL | 5 | Outer | WCK |  | losses | -0.43 dB/inch @ 2GHz
Memory | LPDDR5/x | Type-3 | 0.8mm | 8 | Mainstream | Mid Loss (ML) | CAMM2 x128 Type-3 | CH-0 | BI1 | SL | 5 | Outer | WCK |  | min_width | 145 um
Memory | LPDDR5/x | Type-3 | 0.8mm | 8 | Mainstream | Mid Loss (ML) | CAMM2 x128 Type-3 | CH-2 | BI1 | SL | 5 | Outer | WCK |  | min_width | 145 um
Memory | LPDDR5/x | Type-3 | 0.8mm | 8 | Mainstream | Mid Loss (ML) | CAMM2 x128 Type-3 | CH-4 | BI1 | SL | 5 | Outer | WCK |  | min_width | 145 um
Memory | LPDDR5/x | Type-3 | 0.8mm | 8 | Mainstream | Mid Loss (ML) | CAMM2 x128 Type-3 | CH-6 | BI1 | SL | 5 | Outer | WCK |  | min_width | 145 um
Memory | LPDDR5/x | Type-3 | 0.8mm | 8 | Mainstream | Mid Loss (ML) | CAMM2 x128 Type-3 | CH-0 | BI1 | SL | 5 | Outer | WCK |  | intra_pair_spacing | 88 um
Memory | LPDDR5/x | Type-3 | 0.8mm | 8 | Mainstream | Mid Loss (ML) | CAMM2 x128 Type-3 | CH-2 | BI1 | SL | 5 | Outer | WCK |  | intra_pair_spacing | 88 um
Memory | LPDDR5/x | Type-3 | 0.8mm | 8 | Mainstream | Mid Loss (ML) | CAMM2 x128 Type-3 | CH-4 | BI1 | SL | 5 | Outer | WCK |  | intra_pair_spacing | 88 um
Memory | LPDDR5/x | Type-3 | 0.8mm | 8 | Mainstream | Mid Loss (ML) | CAMM2 x128 Type-3 | CH-6 | BI1 | SL | 5 | Outer | WCK |  | intra_pair_spacing | 88 um
Memory | LPDDR5/x | Type-3 | 0.8mm | 8 | Mainstream | Mid Loss (ML) | CAMM2 x128 Type-3 | CH-0 | BI1 | SL | 5 | Outer | WCK |  | impedance | 65 ohm
Memory | LPDDR5/x | Type-3 | 0.8mm | 8 | Mainstream | Mid Loss (ML) | CAMM2 x128 Type-3 | CH-2 | BI1 | SL | 5 | Outer | WCK |  | impedance | 65 ohm
Memory | LPDDR5/x | Type-3 | 0.8mm | 8 | Mainstream | Mid Loss (ML) | CAMM2 x128 Type-3 | CH-4 | BI1 | SL | 5 | Outer | WCK |  | impedance | 65 ohm
Memory | LPDDR5/x | Type-3 | 0.8mm | 8 | Mainstream | Mid Loss (ML) | CAMM2 x128 Type-3 | CH-6 | BI1 | SL | 5 | Outer | WCK |  | impedance | 65 ohm
Memory | LPDDR5/x | Type-3 | 0.8mm | 8 | Mainstream | Mid Loss (ML) | CAMM2 x128 Type-3 | CH-0 | BI1 | SL | 5 | Outer | WCK |  | losses | -0.431 dB/inch @ 2GHz
Memory | LPDDR5/x | Type-3 | 0.8mm | 8 | Mainstream | Mid Loss (ML) | CAMM2 x128 Type-3 | CH-2 | BI1 | SL | 5 | Outer | WCK |  | losses | -0.431 dB/inch @ 2GHz
Memory | LPDDR5/x | Type-3 | 0.8mm | 8 | Mainstream | Mid Loss (ML) | CAMM2 x128 Type-3 | CH-4 | BI1 | SL | 5 | Outer | WCK |  | losses | -0.431 dB/inch @ 2GHz
Memory | LPDDR5/x | Type-3 | 0.8mm | 8 | Mainstream | Mid Loss (ML) | CAMM2 x128 Type-3 | CH-6 | BI1 | SL | 5 | Outer | WCK |  | losses | -0.431 dB/inch @ 2GHz
Memory | LPDDR5/x | Type-3 | 0.8mm | 8 | Mainstream | Mid Loss (ML) | CAMM2 x128 Type-3 | CH-0 | BI2 | MS | 1 | Outer | WCK |  | min_width | 150 um
Memory | LPDDR5/x | Type-3 | 0.8mm | 8 | Mainstream | Mid Loss (ML) | CAMM2 x128 Type-3 | CH-2 | BI2 | MS | 1 | Outer | WCK |  | min_width | 150 um
Memory | LPDDR5/x | Type-3 | 0.8mm | 8 | Mainstream | Mid Loss (ML) | CAMM2 x128 Type-3 | CH-4 | BI2 | MS | 1 | Outer | WCK |  | min_width | 150 um
Memory | LPDDR5/x | Type-3 | 0.8mm | 8 | Mainstream | Mid Loss (ML) | CAMM2 x128 Type-3 | CH-6 | BI2 | MS | 1 | Outer | WCK |  | min_width | 150 um
Memory | LPDDR5/x | Type-3 | 0.8mm | 8 | Mainstream | Mid Loss (ML) | CAMM2 x128 Type-3 | CH-0 | BI2 | MS | 1 | Outer | WCK |  | intra_pair_spacing | 500 um
Memory | LPDDR5/x | Type-3 | 0.8mm | 8 | Mainstream | Mid Loss (ML) | CAMM2 x128 Type-3 | CH-2 | BI2 | MS | 1 | Outer | WCK |  | intra_pair_spacing | 500 um
Memory | LPDDR5/x | Type-3 | 0.8mm | 8 | Mainstream | Mid Loss (ML) | CAMM2 x128 Type-3 | CH-4 | BI2 | MS | 1 | Outer | WCK |  | intra_pair_spacing | 500 um
Memory | LPDDR5/x | Type-3 | 0.8mm | 8 | Mainstream | Mid Loss (ML) | CAMM2 x128 Type-3 | CH-6 | BI2 | MS | 1 | Outer | WCK |  | intra_pair_spacing | 500 um
Memory | LPDDR5/x | Type-3 | 0.8mm | 8 | Mainstream | Mid Loss (ML) | CAMM2 x128 Type-3 | CH-0 | BI2 | MS | 1 | Outer | WCK |  | impedance | 82.12 ohm
Memory | LPDDR5/x | Type-3 | 0.8mm | 8 | Mainstream | Mid Loss (ML) | CAMM2 x128 Type-3 | CH-2 | BI2 | MS | 1 | Outer | WCK |  | impedance | 82.12 ohm
Memory | LPDDR5/x | Type-3 | 0.8mm | 8 | Mainstream | Mid Loss (ML) | CAMM2 x128 Type-3 | CH-4 | BI2 | MS | 1 | Outer | WCK |  | impedance | 82.12 ohm
Memory | LPDDR5/x | Type-3 | 0.8mm | 8 | Mainstream | Mid Loss (ML) | CAMM2 x128 Type-3 | CH-6 | BI2 | MS | 1 | Outer | WCK |  | impedance | 82.12 ohm
Memory | LPDDR5/x | Type-3 | 0.8mm | 8 | Mainstream | Mid Loss (ML) | CAMM2 x128 Type-3 | CH-0 | BI2 | MS | 1 | Outer | WCK |  | losses | -0.386 dB/inch @ 2GHz
Memory | LPDDR5/x | Type-3 | 0.8mm | 8 | Mainstream | Mid Loss (ML) | CAMM2 x128 Type-3 | CH-2 | BI2 | MS | 1 | Outer | WCK |  | losses | -0.386 dB/inch @ 2GHz
Memory | LPDDR5/x | Type-3 | 0.8mm | 8 | Mainstream | Mid Loss (ML) | CAMM2 x128 Type-3 | CH-4 | BI2 | MS | 1 | Outer | WCK |  | losses | -0.386 dB/inch @ 2GHz
Memory | LPDDR5/x | Type-3 | 0.8mm | 8 | Mainstream | Mid Loss (ML) | CAMM2 x128 Type-3 | CH-6 | BI2 | MS | 1 | Outer | WCK |  | losses | -0.386 dB/inch @ 2GHz
Memory | LPDDR5/x | Type-3 | 0.8mm | 8 | Mainstream | Mid Loss (ML) | CAMM2 x128 Type-3 | CH-1 | BO1 | MS | 1 | Inner | CLK |  | min_width | 130 um
Memory | LPDDR5/x | Type-3 | 0.8mm | 8 | Mainstream | Mid Loss (ML) | CAMM2 x128 Type-3 | CH-3 | BO1 | MS | 1 | Inner | CLK |  | min_width | 130 um
Memory | LPDDR5/x | Type-3 | 0.8mm | 8 | Mainstream | Mid Loss (ML) | CAMM2 x128 Type-3 | CH-5 | BO1 | MS | 1 | Inner | CLK |  | min_width | 130 um
Memory | LPDDR5/x | Type-3 | 0.8mm | 8 | Mainstream | Mid Loss (ML) | CAMM2 x128 Type-3 | CH-7 | BO1 | MS | 1 | Inner | CLK |  | min_width | 130 um
Memory | LPDDR5/x | Type-3 | 0.8mm | 8 | Mainstream | Mid Loss (ML) | CAMM2 x128 Type-3 | CH-1 | BO1 | MS | 1 | Inner | CLK |  | intra_pair_spacing | 300 um
Memory | LPDDR5/x | Type-3 | 0.8mm | 8 | Mainstream | Mid Loss (ML) | CAMM2 x128 Type-3 | CH-3 | BO1 | MS | 1 | Inner | CLK |  | intra_pair_spacing | 300 um
Memory | LPDDR5/x | Type-3 | 0.8mm | 8 | Mainstream | Mid Loss (ML) | CAMM2 x128 Type-3 | CH-5 | BO1 | MS | 1 | Inner | CLK |  | intra_pair_spacing | 300 um
Memory | LPDDR5/x | Type-3 | 0.8mm | 8 | Mainstream | Mid Loss (ML) | CAMM2 x128 Type-3 | CH-7 | BO1 | MS | 1 | Inner | CLK |  | intra_pair_spacing | 300 um
Memory | LPDDR5/x | Type-3 | 0.8mm | 8 | Mainstream | Mid Loss (ML) | CAMM2 x128 Type-3 | CH-1 | BO1 | MS | 1 | Inner | CLK |  | impedance | 87 ohm
Memory | LPDDR5/x | Type-3 | 0.8mm | 8 | Mainstream | Mid Loss (ML) | CAMM2 x128 Type-3 | CH-3 | BO1 | MS | 1 | Inner | CLK |  | impedance | 87 ohm
Memory | LPDDR5/x | Type-3 | 0.8mm | 8 | Mainstream | Mid Loss (ML) | CAMM2 x128 Type-3 | CH-5 | BO1 | MS | 1 | Inner | CLK |  | impedance | 87 ohm
Memory | LPDDR5/x | Type-3 | 0.8mm | 8 | Mainstream | Mid Loss (ML) | CAMM2 x128 Type-3 | CH-7 | BO1 | MS | 1 | Inner | CLK |  | impedance | 87 ohm
Memory | LPDDR5/x | Type-3 | 0.8mm | 8 | Mainstream | Mid Loss (ML) | CAMM2 x128 Type-3 | CH-1 | BO1 | MS | 1 | Inner | CLK |  | losses | -0.39 dB/inch @ 2GHz
Memory | LPDDR5/x | Type-3 | 0.8mm | 8 | Mainstream | Mid Loss (ML) | CAMM2 x128 Type-3 | CH-3 | BO1 | MS | 1 | Inner | CLK |  | losses | -0.39 dB/inch @ 2GHz
Memory | LPDDR5/x | Type-3 | 0.8mm | 8 | Mainstream | Mid Loss (ML) | CAMM2 x128 Type-3 | CH-5 | BO1 | MS | 1 | Inner | CLK |  | losses | -0.39 dB/inch @ 2GHz
Memory | LPDDR5/x | Type-3 | 0.8mm | 8 | Mainstream | Mid Loss (ML) | CAMM2 x128 Type-3 | CH-7 | BO1 | MS | 1 | Inner | CLK |  | losses | -0.39 dB/inch @ 2GHz
Memory | LPDDR5/x | Type-3 | 0.8mm | 8 | Mainstream | Mid Loss (ML) | CAMM2 x128 Type-3 | CH-1 | BO2 | SL | 5 | Inner | CLK |  | min_width | 80 um
Memory | LPDDR5/x | Type-3 | 0.8mm | 8 | Mainstream | Mid Loss (ML) | CAMM2 x128 Type-3 | CH-3 | BO2 | SL | 5 | Inner | CLK |  | min_width | 80 um
Memory | LPDDR5/x | Type-3 | 0.8mm | 8 | Mainstream | Mid Loss (ML) | CAMM2 x128 Type-3 | CH-5 | BO2 | SL | 5 | Inner | CLK |  | min_width | 80 um
Memory | LPDDR5/x | Type-3 | 0.8mm | 8 | Mainstream | Mid Loss (ML) | CAMM2 x128 Type-3 | CH-7 | BO2 | SL | 5 | Inner | CLK |  | min_width | 80 um
Memory | LPDDR5/x | Type-3 | 0.8mm | 8 | Mainstream | Mid Loss (ML) | CAMM2 x128 Type-3 | CH-1 | BO2 | SL | 5 | Inner | CLK |  | intra_pair_spacing | 88 um
Memory | LPDDR5/x | Type-3 | 0.8mm | 8 | Mainstream | Mid Loss (ML) | CAMM2 x128 Type-3 | CH-3 | BO2 | SL | 5 | Inner | CLK |  | intra_pair_spacing | 88 um
Memory | LPDDR5/x | Type-3 | 0.8mm | 8 | Mainstream | Mid Loss (ML) | CAMM2 x128 Type-3 | CH-5 | BO2 | SL | 5 | Inner | CLK |  | intra_pair_spacing | 88 um
Memory | LPDDR5/x | Type-3 | 0.8mm | 8 | Mainstream | Mid Loss (ML) | CAMM2 x128 Type-3 | CH-7 | BO2 | SL | 5 | Inner | CLK |  | intra_pair_spacing | 88 um
Memory | LPDDR5/x | Type-3 | 0.8mm | 8 | Mainstream | Mid Loss (ML) | CAMM2 x128 Type-3 | CH-1 | BO2 | SL | 5 | Inner | CLK |  | impedance | 85.6 ohm
Memory | LPDDR5/x | Type-3 | 0.8mm | 8 | Mainstream | Mid Loss (ML) | CAMM2 x128 Type-3 | CH-3 | BO2 | SL | 5 | Inner | CLK |  | impedance | 85.6 ohm
Memory | LPDDR5/x | Type-3 | 0.8mm | 8 | Mainstream | Mid Loss (ML) | CAMM2 x128 Type-3 | CH-5 | BO2 | SL | 5 | Inner | CLK |  | impedance | 85.6 ohm
Memory | LPDDR5/x | Type-3 | 0.8mm | 8 | Mainstream | Mid Loss (ML) | CAMM2 x128 Type-3 | CH-7 | BO2 | SL | 5 | Inner | CLK |  | impedance | 85.6 ohm
Memory | LPDDR5/x | Type-3 | 0.8mm | 8 | Mainstream | Mid Loss (ML) | CAMM2 x128 Type-3 | CH-1 | BO2 | SL | 5 | Inner | CLK |  | losses | -0.396 dB/inch @ 2GHz
Memory | LPDDR5/x | Type-3 | 0.8mm | 8 | Mainstream | Mid Loss (ML) | CAMM2 x128 Type-3 | CH-3 | BO2 | SL | 5 | Inner | CLK |  | losses | -0.396 dB/inch @ 2GHz
Memory | LPDDR5/x | Type-3 | 0.8mm | 8 | Mainstream | Mid Loss (ML) | CAMM2 x128 Type-3 | CH-5 | BO2 | SL | 5 | Inner | CLK |  | losses | -0.396 dB/inch @ 2GHz
Memory | LPDDR5/x | Type-3 | 0.8mm | 8 | Mainstream | Mid Loss (ML) | CAMM2 x128 Type-3 | CH-7 | BO2 | SL | 5 | Inner | CLK |  | losses | -0.396 dB/inch @ 2GHz
Memory | LPDDR5/x | Type-3 | 0.8mm | 8 | Mainstream | Mid Loss (ML) | CAMM2 x128 Type-3 | CH-1 | BO3 | SL | 5 | Inner | CLK |  | min_width | 90 um
Memory | LPDDR5/x | Type-3 | 0.8mm | 8 | Mainstream | Mid Loss (ML) | CAMM2 x128 Type-3 | CH-3 | BO3 | SL | 5 | Inner | CLK |  | min_width | 90 um
Memory | LPDDR5/x | Type-3 | 0.8mm | 8 | Mainstream | Mid Loss (ML) | CAMM2 x128 Type-3 | CH-5 | BO3 | SL | 5 | Inner | CLK |  | min_width | 90 um
Memory | LPDDR5/x | Type-3 | 0.8mm | 8 | Mainstream | Mid Loss (ML) | CAMM2 x128 Type-3 | CH-7 | BO3 | SL | 5 | Inner | CLK |  | min_width | 90 um
Memory | LPDDR5/x | Type-3 | 0.8mm | 8 | Mainstream | Mid Loss (ML) | CAMM2 x128 Type-3 | CH-1 | BO3 | SL | 5 | Inner | CLK |  | intra_pair_spacing | 88 um
Memory | LPDDR5/x | Type-3 | 0.8mm | 8 | Mainstream | Mid Loss (ML) | CAMM2 x128 Type-3 | CH-3 | BO3 | SL | 5 | Inner | CLK |  | intra_pair_spacing | 88 um
Memory | LPDDR5/x | Type-3 | 0.8mm | 8 | Mainstream | Mid Loss (ML) | CAMM2 x128 Type-3 | CH-5 | BO3 | SL | 5 | Inner | CLK |  | intra_pair_spacing | 88 um
Memory | LPDDR5/x | Type-3 | 0.8mm | 8 | Mainstream | Mid Loss (ML) | CAMM2 x128 Type-3 | CH-7 | BO3 | SL | 5 | Inner | CLK |  | intra_pair_spacing | 88 um
Memory | LPDDR5/x | Type-3 | 0.8mm | 8 | Mainstream | Mid Loss (ML) | CAMM2 x128 Type-3 | CH-1 | BO3 | SL | 5 | Inner | CLK |  | impedance | 81.7 ohm
Memory | LPDDR5/x | Type-3 | 0.8mm | 8 | Mainstream | Mid Loss (ML) | CAMM2 x128 Type-3 | CH-3 | BO3 | SL | 5 | Inner | CLK |  | impedance | 81.7 ohm
Memory | LPDDR5/x | Type-3 | 0.8mm | 8 | Mainstream | Mid Loss (ML) | CAMM2 x128 Type-3 | CH-5 | BO3 | SL | 5 | Inner | CLK |  | impedance | 81.7 ohm
Memory | LPDDR5/x | Type-3 | 0.8mm | 8 | Mainstream | Mid Loss (ML) | CAMM2 x128 Type-3 | CH-7 | BO3 | SL | 5 | Inner | CLK |  | impedance | 81.7 ohm
Memory | LPDDR5/x | Type-3 | 0.8mm | 8 | Mainstream | Mid Loss (ML) | CAMM2 x128 Type-3 | CH-1 | BO3 | SL | 5 | Inner | CLK |  | losses | -0.391 dB/inch @ 2GHz
Memory | LPDDR5/x | Type-3 | 0.8mm | 8 | Mainstream | Mid Loss (ML) | CAMM2 x128 Type-3 | CH-3 | BO3 | SL | 5 | Inner | CLK |  | losses | -0.391 dB/inch @ 2GHz
Memory | LPDDR5/x | Type-3 | 0.8mm | 8 | Mainstream | Mid Loss (ML) | CAMM2 x128 Type-3 | CH-5 | BO3 | SL | 5 | Inner | CLK |  | losses | -0.391 dB/inch @ 2GHz
Memory | LPDDR5/x | Type-3 | 0.8mm | 8 | Mainstream | Mid Loss (ML) | CAMM2 x128 Type-3 | CH-7 | BO3 | SL | 5 | Inner | CLK |  | losses | -0.391 dB/inch @ 2GHz
Memory | LPDDR5/x | Type-3 | 0.8mm | 8 | Mainstream | Mid Loss (ML) | CAMM2 x128 Type-3 | CH-1 | M | SL | 5 | Inner | CLK |  | min_width | 105 um
Memory | LPDDR5/x | Type-3 | 0.8mm | 8 | Mainstream | Mid Loss (ML) | CAMM2 x128 Type-3 | CH-3 | M | SL | 5 | Inner | CLK |  | min_width | 105 um
Memory | LPDDR5/x | Type-3 | 0.8mm | 8 | Mainstream | Mid Loss (ML) | CAMM2 x128 Type-3 | CH-5 | M | SL | 5 | Inner | CLK |  | min_width | 105 um
Memory | LPDDR5/x | Type-3 | 0.8mm | 8 | Mainstream | Mid Loss (ML) | CAMM2 x128 Type-3 | CH-7 | M | SL | 5 | Inner | CLK |  | min_width | 105 um
Memory | LPDDR5/x | Type-3 | 0.8mm | 8 | Mainstream | Mid Loss (ML) | CAMM2 x128 Type-3 | CH-1 | M | SL | 5 | Inner | CLK |  | intra_pair_spacing | 88 um
Memory | LPDDR5/x | Type-3 | 0.8mm | 8 | Mainstream | Mid Loss (ML) | CAMM2 x128 Type-3 | CH-3 | M | SL | 5 | Inner | CLK |  | intra_pair_spacing | 88 um
Memory | LPDDR5/x | Type-3 | 0.8mm | 8 | Mainstream | Mid Loss (ML) | CAMM2 x128 Type-3 | CH-5 | M | SL | 5 | Inner | CLK |  | intra_pair_spacing | 88 um
Memory | LPDDR5/x | Type-3 | 0.8mm | 8 | Mainstream | Mid Loss (ML) | CAMM2 x128 Type-3 | CH-7 | M | SL | 5 | Inner | CLK |  | intra_pair_spacing | 88 um
Memory | LPDDR5/x | Type-3 | 0.8mm | 8 | Mainstream | Mid Loss (ML) | CAMM2 x128 Type-3 | CH-1 | M | SL | 5 | Inner | CLK |  | impedance | 75 ohm
Memory | LPDDR5/x | Type-3 | 0.8mm | 8 | Mainstream | Mid Loss (ML) | CAMM2 x128 Type-3 | CH-3 | M | SL | 5 | Inner | CLK |  | impedance | 75 ohm
Memory | LPDDR5/x | Type-3 | 0.8mm | 8 | Mainstream | Mid Loss (ML) | CAMM2 x128 Type-3 | CH-5 | M | SL | 5 | Inner | CLK |  | impedance | 75 ohm
Memory | LPDDR5/x | Type-3 | 0.8mm | 8 | Mainstream | Mid Loss (ML) | CAMM2 x128 Type-3 | CH-7 | M | SL | 5 | Inner | CLK |  | impedance | 75 ohm
Memory | LPDDR5/x | Type-3 | 0.8mm | 8 | Mainstream | Mid Loss (ML) | CAMM2 x128 Type-3 | CH-1 | M | SL | 5 | Inner | CLK |  | losses | -0.384 dB/inch @ 2GHz
Memory | LPDDR5/x | Type-3 | 0.8mm | 8 | Mainstream | Mid Loss (ML) | CAMM2 x128 Type-3 | CH-3 | M | SL | 5 | Inner | CLK |  | losses | -0.384 dB/inch @ 2GHz
Memory | LPDDR5/x | Type-3 | 0.8mm | 8 | Mainstream | Mid Loss (ML) | CAMM2 x128 Type-3 | CH-5 | M | SL | 5 | Inner | CLK |  | losses | -0.384 dB/inch @ 2GHz
Memory | LPDDR5/x | Type-3 | 0.8mm | 8 | Mainstream | Mid Loss (ML) | CAMM2 x128 Type-3 | CH-7 | M | SL | 5 | Inner | CLK |  | losses | -0.384 dB/inch @ 2GHz
Memory | LPDDR5/x | Type-3 | 0.8mm | 8 | Mainstream | Mid Loss (ML) | CAMM2 x128 Type-3 | CH-1 | BI1 | SL | 5 | Inner | CLK |  | min_width | 105 um
Memory | LPDDR5/x | Type-3 | 0.8mm | 8 | Mainstream | Mid Loss (ML) | CAMM2 x128 Type-3 | CH-3 | BI1 | SL | 5 | Inner | CLK |  | min_width | 105 um
Memory | LPDDR5/x | Type-3 | 0.8mm | 8 | Mainstream | Mid Loss (ML) | CAMM2 x128 Type-3 | CH-5 | BI1 | SL | 5 | Inner | CLK |  | min_width | 105 um
Memory | LPDDR5/x | Type-3 | 0.8mm | 8 | Mainstream | Mid Loss (ML) | CAMM2 x128 Type-3 | CH-7 | BI1 | SL | 5 | Inner | CLK |  | min_width | 105 um
Memory | LPDDR5/x | Type-3 | 0.8mm | 8 | Mainstream | Mid Loss (ML) | CAMM2 x128 Type-3 | CH-1 | BI1 | SL | 5 | Inner | CLK |  | intra_pair_spacing | 88 um
Memory | LPDDR5/x | Type-3 | 0.8mm | 8 | Mainstream | Mid Loss (ML) | CAMM2 x128 Type-3 | CH-3 | BI1 | SL | 5 | Inner | CLK |  | intra_pair_spacing | 88 um
Memory | LPDDR5/x | Type-3 | 0.8mm | 8 | Mainstream | Mid Loss (ML) | CAMM2 x128 Type-3 | CH-5 | BI1 | SL | 5 | Inner | CLK |  | intra_pair_spacing | 88 um
Memory | LPDDR5/x | Type-3 | 0.8mm | 8 | Mainstream | Mid Loss (ML) | CAMM2 x128 Type-3 | CH-7 | BI1 | SL | 5 | Inner | CLK |  | intra_pair_spacing | 88 um
Memory | LPDDR5/x | Type-3 | 0.8mm | 8 | Mainstream | Mid Loss (ML) | CAMM2 x128 Type-3 | CH-1 | BI1 | SL | 5 | Inner | CLK |  | impedance | 75 ohm
Memory | LPDDR5/x | Type-3 | 0.8mm | 8 | Mainstream | Mid Loss (ML) | CAMM2 x128 Type-3 | CH-3 | BI1 | SL | 5 | Inner | CLK |  | impedance | 75 ohm
Memory | LPDDR5/x | Type-3 | 0.8mm | 8 | Mainstream | Mid Loss (ML) | CAMM2 x128 Type-3 | CH-5 | BI1 | SL | 5 | Inner | CLK |  | impedance | 75 ohm
Memory | LPDDR5/x | Type-3 | 0.8mm | 8 | Mainstream | Mid Loss (ML) | CAMM2 x128 Type-3 | CH-7 | BI1 | SL | 5 | Inner | CLK |  | impedance | 75 ohm
Memory | LPDDR5/x | Type-3 | 0.8mm | 8 | Mainstream | Mid Loss (ML) | CAMM2 x128 Type-3 | CH-1 | BI1 | SL | 5 | Inner | CLK |  | losses | -0.384 dB/inch @ 2GHz
Memory | LPDDR5/x | Type-3 | 0.8mm | 8 | Mainstream | Mid Loss (ML) | CAMM2 x128 Type-3 | CH-3 | BI1 | SL | 5 | Inner | CLK |  | losses | -0.384 dB/inch @ 2GHz
Memory | LPDDR5/x | Type-3 | 0.8mm | 8 | Mainstream | Mid Loss (ML) | CAMM2 x128 Type-3 | CH-5 | BI1 | SL | 5 | Inner | CLK |  | losses | -0.384 dB/inch @ 2GHz
Memory | LPDDR5/x | Type-3 | 0.8mm | 8 | Mainstream | Mid Loss (ML) | CAMM2 x128 Type-3 | CH-7 | BI1 | SL | 5 | Inner | CLK |  | losses | -0.384 dB/inch @ 2GHz
Memory | LPDDR5/x | Type-3 | 0.8mm | 8 | Mainstream | Mid Loss (ML) | CAMM2 x128 Type-3 | CH-1 | BI2 | MS | 1 | Inner | CLK |  | min_width | 130 um
Memory | LPDDR5/x | Type-3 | 0.8mm | 8 | Mainstream | Mid Loss (ML) | CAMM2 x128 Type-3 | CH-3 | BI2 | MS | 1 | Inner | CLK |  | min_width | 130 um
Memory | LPDDR5/x | Type-3 | 0.8mm | 8 | Mainstream | Mid Loss (ML) | CAMM2 x128 Type-3 | CH-5 | BI2 | MS | 1 | Inner | CLK |  | min_width | 130 um
Memory | LPDDR5/x | Type-3 | 0.8mm | 8 | Mainstream | Mid Loss (ML) | CAMM2 x128 Type-3 | CH-7 | BI2 | MS | 1 | Inner | CLK |  | min_width | 130 um
Memory | LPDDR5/x | Type-3 | 0.8mm | 8 | Mainstream | Mid Loss (ML) | CAMM2 x128 Type-3 | CH-1 | BI2 | MS | 1 | Inner | CLK |  | intra_pair_spacing | 500 um
Memory | LPDDR5/x | Type-3 | 0.8mm | 8 | Mainstream | Mid Loss (ML) | CAMM2 x128 Type-3 | CH-3 | BI2 | MS | 1 | Inner | CLK |  | intra_pair_spacing | 500 um
Memory | LPDDR5/x | Type-3 | 0.8mm | 8 | Mainstream | Mid Loss (ML) | CAMM2 x128 Type-3 | CH-5 | BI2 | MS | 1 | Inner | CLK |  | intra_pair_spacing | 500 um
Memory | LPDDR5/x | Type-3 | 0.8mm | 8 | Mainstream | Mid Loss (ML) | CAMM2 x128 Type-3 | CH-7 | BI2 | MS | 1 | Inner | CLK |  | intra_pair_spacing | 500 um
Memory | LPDDR5/x | Type-3 | 0.8mm | 8 | Mainstream | Mid Loss (ML) | CAMM2 x128 Type-3 | CH-1 | BI2 | MS | 1 | Inner | CLK |  | impedance | 88.6 ohm
Memory | LPDDR5/x | Type-3 | 0.8mm | 8 | Mainstream | Mid Loss (ML) | CAMM2 x128 Type-3 | CH-3 | BI2 | MS | 1 | Inner | CLK |  | impedance | 88.6 ohm
Memory | LPDDR5/x | Type-3 | 0.8mm | 8 | Mainstream | Mid Loss (ML) | CAMM2 x128 Type-3 | CH-5 | BI2 | MS | 1 | Inner | CLK |  | impedance | 88.6 ohm
Memory | LPDDR5/x | Type-3 | 0.8mm | 8 | Mainstream | Mid Loss (ML) | CAMM2 x128 Type-3 | CH-7 | BI2 | MS | 1 | Inner | CLK |  | impedance | 88.6 ohm
Memory | LPDDR5/x | Type-3 | 0.8mm | 8 | Mainstream | Mid Loss (ML) | CAMM2 x128 Type-3 | CH-1 | BI2 | MS | 1 | Inner | CLK |  | losses | -0.391 dB/inch @ 2GHz
Memory | LPDDR5/x | Type-3 | 0.8mm | 8 | Mainstream | Mid Loss (ML) | CAMM2 x128 Type-3 | CH-3 | BI2 | MS | 1 | Inner | CLK |  | losses | -0.391 dB/inch @ 2GHz
Memory | LPDDR5/x | Type-3 | 0.8mm | 8 | Mainstream | Mid Loss (ML) | CAMM2 x128 Type-3 | CH-5 | BI2 | MS | 1 | Inner | CLK |  | losses | -0.391 dB/inch @ 2GHz
Memory | LPDDR5/x | Type-3 | 0.8mm | 8 | Mainstream | Mid Loss (ML) | CAMM2 x128 Type-3 | CH-7 | BI2 | MS | 1 | Inner | CLK |  | losses | -0.391 dB/inch @ 2GHz
Memory | LPDDR5/x | Type-3 | 0.8mm | 8 | Mainstream | Mid Loss (ML) | CAMM2 x128 Type-3 | CH-1 | BO1 | MS | 1 | Inner | CA |  | min_width | 130 um
Memory | LPDDR5/x | Type-3 | 0.8mm | 8 | Mainstream | Mid Loss (ML) | CAMM2 x128 Type-3 | CH-1 | BO1 | MS | 1 | Inner | CS |  | min_width | 130 um
Memory | LPDDR5/x | Type-3 | 0.8mm | 8 | Mainstream | Mid Loss (ML) | CAMM2 x128 Type-3 | CH-3 | BO1 | MS | 1 | Inner | CA |  | min_width | 130 um
Memory | LPDDR5/x | Type-3 | 0.8mm | 8 | Mainstream | Mid Loss (ML) | CAMM2 x128 Type-3 | CH-3 | BO1 | MS | 1 | Inner | CS |  | min_width | 130 um
Memory | LPDDR5/x | Type-3 | 0.8mm | 8 | Mainstream | Mid Loss (ML) | CAMM2 x128 Type-3 | CH-5 | BO1 | MS | 1 | Inner | CA |  | min_width | 130 um
Memory | LPDDR5/x | Type-3 | 0.8mm | 8 | Mainstream | Mid Loss (ML) | CAMM2 x128 Type-3 | CH-5 | BO1 | MS | 1 | Inner | CS |  | min_width | 130 um
Memory | LPDDR5/x | Type-3 | 0.8mm | 8 | Mainstream | Mid Loss (ML) | CAMM2 x128 Type-3 | CH-7 | BO1 | MS | 1 | Inner | CA |  | min_width | 130 um
Memory | LPDDR5/x | Type-3 | 0.8mm | 8 | Mainstream | Mid Loss (ML) | CAMM2 x128 Type-3 | CH-7 | BO1 | MS | 1 | Inner | CS |  | min_width | 130 um
Memory | LPDDR5/x | Type-3 | 0.8mm | 8 | Mainstream | Mid Loss (ML) | CAMM2 x128 Type-3 | CH-1 | BO1 | MS | 1 | Inner | CA |  | impedance | 44.6 ohm
Memory | LPDDR5/x | Type-3 | 0.8mm | 8 | Mainstream | Mid Loss (ML) | CAMM2 x128 Type-3 | CH-1 | BO1 | MS | 1 | Inner | CS |  | impedance | 44.6 ohm
Memory | LPDDR5/x | Type-3 | 0.8mm | 8 | Mainstream | Mid Loss (ML) | CAMM2 x128 Type-3 | CH-3 | BO1 | MS | 1 | Inner | CA |  | impedance | 44.6 ohm
Memory | LPDDR5/x | Type-3 | 0.8mm | 8 | Mainstream | Mid Loss (ML) | CAMM2 x128 Type-3 | CH-3 | BO1 | MS | 1 | Inner | CS |  | impedance | 44.6 ohm
Memory | LPDDR5/x | Type-3 | 0.8mm | 8 | Mainstream | Mid Loss (ML) | CAMM2 x128 Type-3 | CH-5 | BO1 | MS | 1 | Inner | CA |  | impedance | 44.6 ohm
Memory | LPDDR5/x | Type-3 | 0.8mm | 8 | Mainstream | Mid Loss (ML) | CAMM2 x128 Type-3 | CH-5 | BO1 | MS | 1 | Inner | CS |  | impedance | 44.6 ohm
Memory | LPDDR5/x | Type-3 | 0.8mm | 8 | Mainstream | Mid Loss (ML) | CAMM2 x128 Type-3 | CH-7 | BO1 | MS | 1 | Inner | CA |  | impedance | 44.6 ohm
Memory | LPDDR5/x | Type-3 | 0.8mm | 8 | Mainstream | Mid Loss (ML) | CAMM2 x128 Type-3 | CH-7 | BO1 | MS | 1 | Inner | CS |  | impedance | 44.6 ohm
Memory | LPDDR5/x | Type-3 | 0.8mm | 8 | Mainstream | Mid Loss (ML) | CAMM2 x128 Type-3 | CH-1 | BO1 | MS | 1 | Inner | CA |  | losses | -0.399 dB/inch @ 2GHz
Memory | LPDDR5/x | Type-3 | 0.8mm | 8 | Mainstream | Mid Loss (ML) | CAMM2 x128 Type-3 | CH-1 | BO1 | MS | 1 | Inner | CS |  | losses | -0.399 dB/inch @ 2GHz
Memory | LPDDR5/x | Type-3 | 0.8mm | 8 | Mainstream | Mid Loss (ML) | CAMM2 x128 Type-3 | CH-3 | BO1 | MS | 1 | Inner | CA |  | losses | -0.399 dB/inch @ 2GHz
Memory | LPDDR5/x | Type-3 | 0.8mm | 8 | Mainstream | Mid Loss (ML) | CAMM2 x128 Type-3 | CH-3 | BO1 | MS | 1 | Inner | CS |  | losses | -0.399 dB/inch @ 2GHz
Memory | LPDDR5/x | Type-3 | 0.8mm | 8 | Mainstream | Mid Loss (ML) | CAMM2 x128 Type-3 | CH-5 | BO1 | MS | 1 | Inner | CA |  | losses | -0.399 dB/inch @ 2GHz
Memory | LPDDR5/x | Type-3 | 0.8mm | 8 | Mainstream | Mid Loss (ML) | CAMM2 x128 Type-3 | CH-5 | BO1 | MS | 1 | Inner | CS |  | losses | -0.399 dB/inch @ 2GHz
Memory | LPDDR5/x | Type-3 | 0.8mm | 8 | Mainstream | Mid Loss (ML) | CAMM2 x128 Type-3 | CH-7 | BO1 | MS | 1 | Inner | CA |  | losses | -0.399 dB/inch @ 2GHz
Memory | LPDDR5/x | Type-3 | 0.8mm | 8 | Mainstream | Mid Loss (ML) | CAMM2 x128 Type-3 | CH-7 | BO1 | MS | 1 | Inner | CS |  | losses | -0.399 dB/inch @ 2GHz
Memory | LPDDR5/x | Type-3 | 0.8mm | 8 | Mainstream | Mid Loss (ML) | CAMM2 x128 Type-3 | CH-1 | BO2 | SL | 5 | Inner | CA |  | min_width | 80 um
Memory | LPDDR5/x | Type-3 | 0.8mm | 8 | Mainstream | Mid Loss (ML) | CAMM2 x128 Type-3 | CH-1 | BO2 | SL | 5 | Inner | CS |  | min_width | 80 um
Memory | LPDDR5/x | Type-3 | 0.8mm | 8 | Mainstream | Mid Loss (ML) | CAMM2 x128 Type-3 | CH-3 | BO2 | SL | 5 | Inner | CA |  | min_width | 80 um
Memory | LPDDR5/x | Type-3 | 0.8mm | 8 | Mainstream | Mid Loss (ML) | CAMM2 x128 Type-3 | CH-3 | BO2 | SL | 5 | Inner | CS |  | min_width | 80 um
Memory | LPDDR5/x | Type-3 | 0.8mm | 8 | Mainstream | Mid Loss (ML) | CAMM2 x128 Type-3 | CH-5 | BO2 | SL | 5 | Inner | CA |  | min_width | 80 um
Memory | LPDDR5/x | Type-3 | 0.8mm | 8 | Mainstream | Mid Loss (ML) | CAMM2 x128 Type-3 | CH-5 | BO2 | SL | 5 | Inner | CS |  | min_width | 80 um
Memory | LPDDR5/x | Type-3 | 0.8mm | 8 | Mainstream | Mid Loss (ML) | CAMM2 x128 Type-3 | CH-7 | BO2 | SL | 5 | Inner | CA |  | min_width | 80 um
Memory | LPDDR5/x | Type-3 | 0.8mm | 8 | Mainstream | Mid Loss (ML) | CAMM2 x128 Type-3 | CH-7 | BO2 | SL | 5 | Inner | CS |  | min_width | 80 um
Memory | LPDDR5/x | Type-3 | 0.8mm | 8 | Mainstream | Mid Loss (ML) | CAMM2 x128 Type-3 | CH-1 | BO2 | SL | 5 | Inner | CA |  | impedance | 49.5 ohm
Memory | LPDDR5/x | Type-3 | 0.8mm | 8 | Mainstream | Mid Loss (ML) | CAMM2 x128 Type-3 | CH-1 | BO2 | SL | 5 | Inner | CS |  | impedance | 49.5 ohm
Memory | LPDDR5/x | Type-3 | 0.8mm | 8 | Mainstream | Mid Loss (ML) | CAMM2 x128 Type-3 | CH-3 | BO2 | SL | 5 | Inner | CA |  | impedance | 49.5 ohm
Memory | LPDDR5/x | Type-3 | 0.8mm | 8 | Mainstream | Mid Loss (ML) | CAMM2 x128 Type-3 | CH-3 | BO2 | SL | 5 | Inner | CS |  | impedance | 49.5 ohm
Memory | LPDDR5/x | Type-3 | 0.8mm | 8 | Mainstream | Mid Loss (ML) | CAMM2 x128 Type-3 | CH-5 | BO2 | SL | 5 | Inner | CA |  | impedance | 49.5 ohm
Memory | LPDDR5/x | Type-3 | 0.8mm | 8 | Mainstream | Mid Loss (ML) | CAMM2 x128 Type-3 | CH-5 | BO2 | SL | 5 | Inner | CS |  | impedance | 49.5 ohm
Memory | LPDDR5/x | Type-3 | 0.8mm | 8 | Mainstream | Mid Loss (ML) | CAMM2 x128 Type-3 | CH-7 | BO2 | SL | 5 | Inner | CA |  | impedance | 49.5 ohm
Memory | LPDDR5/x | Type-3 | 0.8mm | 8 | Mainstream | Mid Loss (ML) | CAMM2 x128 Type-3 | CH-7 | BO2 | SL | 5 | Inner | CS |  | impedance | 49.5 ohm
Memory | LPDDR5/x | Type-3 | 0.8mm | 8 | Mainstream | Mid Loss (ML) | CAMM2 x128 Type-3 | CH-1 | BO2 | SL | 5 | Inner | CA |  | losses | -0.387 dB/inch @ 2GHz
Memory | LPDDR5/x | Type-3 | 0.8mm | 8 | Mainstream | Mid Loss (ML) | CAMM2 x128 Type-3 | CH-1 | BO2 | SL | 5 | Inner | CS |  | losses | -0.387 dB/inch @ 2GHz
Memory | LPDDR5/x | Type-3 | 0.8mm | 8 | Mainstream | Mid Loss (ML) | CAMM2 x128 Type-3 | CH-3 | BO2 | SL | 5 | Inner | CA |  | losses | -0.387 dB/inch @ 2GHz
Memory | LPDDR5/x | Type-3 | 0.8mm | 8 | Mainstream | Mid Loss (ML) | CAMM2 x128 Type-3 | CH-3 | BO2 | SL | 5 | Inner | CS |  | losses | -0.387 dB/inch @ 2GHz
Memory | LPDDR5/x | Type-3 | 0.8mm | 8 | Mainstream | Mid Loss (ML) | CAMM2 x128 Type-3 | CH-5 | BO2 | SL | 5 | Inner | CA |  | losses | -0.387 dB/inch @ 2GHz
Memory | LPDDR5/x | Type-3 | 0.8mm | 8 | Mainstream | Mid Loss (ML) | CAMM2 x128 Type-3 | CH-5 | BO2 | SL | 5 | Inner | CS |  | losses | -0.387 dB/inch @ 2GHz
Memory | LPDDR5/x | Type-3 | 0.8mm | 8 | Mainstream | Mid Loss (ML) | CAMM2 x128 Type-3 | CH-7 | BO2 | SL | 5 | Inner | CA |  | losses | -0.387 dB/inch @ 2GHz
Memory | LPDDR5/x | Type-3 | 0.8mm | 8 | Mainstream | Mid Loss (ML) | CAMM2 x128 Type-3 | CH-7 | BO2 | SL | 5 | Inner | CS |  | losses | -0.387 dB/inch @ 2GHz
Memory | LPDDR5/x | Type-3 | 0.8mm | 8 | Mainstream | Mid Loss (ML) | CAMM2 x128 Type-3 | CH-1 | BO3 | SL | 5 | Inner | CA |  | min_width | 88 um
Memory | LPDDR5/x | Type-3 | 0.8mm | 8 | Mainstream | Mid Loss (ML) | CAMM2 x128 Type-3 | CH-1 | BO3 | SL | 5 | Inner | CS |  | min_width | 88 um
Memory | LPDDR5/x | Type-3 | 0.8mm | 8 | Mainstream | Mid Loss (ML) | CAMM2 x128 Type-3 | CH-3 | BO3 | SL | 5 | Inner | CA |  | min_width | 88 um
Memory | LPDDR5/x | Type-3 | 0.8mm | 8 | Mainstream | Mid Loss (ML) | CAMM2 x128 Type-3 | CH-3 | BO3 | SL | 5 | Inner | CS |  | min_width | 88 um
Memory | LPDDR5/x | Type-3 | 0.8mm | 8 | Mainstream | Mid Loss (ML) | CAMM2 x128 Type-3 | CH-5 | BO3 | SL | 5 | Inner | CA |  | min_width | 88 um
Memory | LPDDR5/x | Type-3 | 0.8mm | 8 | Mainstream | Mid Loss (ML) | CAMM2 x128 Type-3 | CH-5 | BO3 | SL | 5 | Inner | CS |  | min_width | 88 um
Memory | LPDDR5/x | Type-3 | 0.8mm | 8 | Mainstream | Mid Loss (ML) | CAMM2 x128 Type-3 | CH-7 | BO3 | SL | 5 | Inner | CA |  | min_width | 88 um
Memory | LPDDR5/x | Type-3 | 0.8mm | 8 | Mainstream | Mid Loss (ML) | CAMM2 x128 Type-3 | CH-7 | BO3 | SL | 5 | Inner | CS |  | min_width | 88 um
Memory | LPDDR5/x | Type-3 | 0.8mm | 8 | Mainstream | Mid Loss (ML) | CAMM2 x128 Type-3 | CH-1 | BO3 | SL | 5 | Inner | CA |  | impedance | 47.5 ohm
Memory | LPDDR5/x | Type-3 | 0.8mm | 8 | Mainstream | Mid Loss (ML) | CAMM2 x128 Type-3 | CH-1 | BO3 | SL | 5 | Inner | CS |  | impedance | 47.5 ohm
Memory | LPDDR5/x | Type-3 | 0.8mm | 8 | Mainstream | Mid Loss (ML) | CAMM2 x128 Type-3 | CH-3 | BO3 | SL | 5 | Inner | CA |  | impedance | 47.5 ohm
Memory | LPDDR5/x | Type-3 | 0.8mm | 8 | Mainstream | Mid Loss (ML) | CAMM2 x128 Type-3 | CH-3 | BO3 | SL | 5 | Inner | CS |  | impedance | 47.5 ohm
Memory | LPDDR5/x | Type-3 | 0.8mm | 8 | Mainstream | Mid Loss (ML) | CAMM2 x128 Type-3 | CH-5 | BO3 | SL | 5 | Inner | CA |  | impedance | 47.5 ohm
Memory | LPDDR5/x | Type-3 | 0.8mm | 8 | Mainstream | Mid Loss (ML) | CAMM2 x128 Type-3 | CH-5 | BO3 | SL | 5 | Inner | CS |  | impedance | 47.5 ohm
Memory | LPDDR5/x | Type-3 | 0.8mm | 8 | Mainstream | Mid Loss (ML) | CAMM2 x128 Type-3 | CH-7 | BO3 | SL | 5 | Inner | CA |  | impedance | 47.5 ohm
Memory | LPDDR5/x | Type-3 | 0.8mm | 8 | Mainstream | Mid Loss (ML) | CAMM2 x128 Type-3 | CH-7 | BO3 | SL | 5 | Inner | CS |  | impedance | 47.5 ohm
Memory | LPDDR5/x | Type-3 | 0.8mm | 8 | Mainstream | Mid Loss (ML) | CAMM2 x128 Type-3 | CH-1 | BO3 | SL | 5 | Inner | CA |  | losses | -0.384 dB/inch @ 2GHz
Memory | LPDDR5/x | Type-3 | 0.8mm | 8 | Mainstream | Mid Loss (ML) | CAMM2 x128 Type-3 | CH-1 | BO3 | SL | 5 | Inner | CS |  | losses | -0.384 dB/inch @ 2GHz
Memory | LPDDR5/x | Type-3 | 0.8mm | 8 | Mainstream | Mid Loss (ML) | CAMM2 x128 Type-3 | CH-3 | BO3 | SL | 5 | Inner | CA |  | losses | -0.384 dB/inch @ 2GHz
Memory | LPDDR5/x | Type-3 | 0.8mm | 8 | Mainstream | Mid Loss (ML) | CAMM2 x128 Type-3 | CH-3 | BO3 | SL | 5 | Inner | CS |  | losses | -0.384 dB/inch @ 2GHz
Memory | LPDDR5/x | Type-3 | 0.8mm | 8 | Mainstream | Mid Loss (ML) | CAMM2 x128 Type-3 | CH-5 | BO3 | SL | 5 | Inner | CA |  | losses | -0.384 dB/inch @ 2GHz
Memory | LPDDR5/x | Type-3 | 0.8mm | 8 | Mainstream | Mid Loss (ML) | CAMM2 x128 Type-3 | CH-5 | BO3 | SL | 5 | Inner | CS |  | losses | -0.384 dB/inch @ 2GHz
Memory | LPDDR5/x | Type-3 | 0.8mm | 8 | Mainstream | Mid Loss (ML) | CAMM2 x128 Type-3 | CH-7 | BO3 | SL | 5 | Inner | CA |  | losses | -0.384 dB/inch @ 2GHz
Memory | LPDDR5/x | Type-3 | 0.8mm | 8 | Mainstream | Mid Loss (ML) | CAMM2 x128 Type-3 | CH-7 | BO3 | SL | 5 | Inner | CS |  | losses | -0.384 dB/inch @ 2GHz
Memory | LPDDR5/x | Type-3 | 0.8mm | 8 | Mainstream | Mid Loss (ML) | CAMM2 x128 Type-3 | CH-1 | M | SL | 5 | Inner | CA |  | min_width | 125 um
Memory | LPDDR5/x | Type-3 | 0.8mm | 8 | Mainstream | Mid Loss (ML) | CAMM2 x128 Type-3 | CH-1 | M | SL | 5 | Inner | CS |  | min_width | 125 um
Memory | LPDDR5/x | Type-3 | 0.8mm | 8 | Mainstream | Mid Loss (ML) | CAMM2 x128 Type-3 | CH-3 | M | SL | 5 | Inner | CA |  | min_width | 125 um
Memory | LPDDR5/x | Type-3 | 0.8mm | 8 | Mainstream | Mid Loss (ML) | CAMM2 x128 Type-3 | CH-3 | M | SL | 5 | Inner | CS |  | min_width | 125 um
Memory | LPDDR5/x | Type-3 | 0.8mm | 8 | Mainstream | Mid Loss (ML) | CAMM2 x128 Type-3 | CH-5 | M | SL | 5 | Inner | CA |  | min_width | 125 um
Memory | LPDDR5/x | Type-3 | 0.8mm | 8 | Mainstream | Mid Loss (ML) | CAMM2 x128 Type-3 | CH-5 | M | SL | 5 | Inner | CS |  | min_width | 125 um
Memory | LPDDR5/x | Type-3 | 0.8mm | 8 | Mainstream | Mid Loss (ML) | CAMM2 x128 Type-3 | CH-7 | M | SL | 5 | Inner | CA |  | min_width | 125 um
Memory | LPDDR5/x | Type-3 | 0.8mm | 8 | Mainstream | Mid Loss (ML) | CAMM2 x128 Type-3 | CH-7 | M | SL | 5 | Inner | CS |  | min_width | 125 um
Memory | LPDDR5/x | Type-3 | 0.8mm | 8 | Mainstream | Mid Loss (ML) | CAMM2 x128 Type-3 | CH-1 | M | SL | 5 | Inner | CA |  | impedance | 40 ohm
Memory | LPDDR5/x | Type-3 | 0.8mm | 8 | Mainstream | Mid Loss (ML) | CAMM2 x128 Type-3 | CH-1 | M | SL | 5 | Inner | CS |  | impedance | 40 ohm
Memory | LPDDR5/x | Type-3 | 0.8mm | 8 | Mainstream | Mid Loss (ML) | CAMM2 x128 Type-3 | CH-3 | M | SL | 5 | Inner | CA |  | impedance | 40 ohm
Memory | LPDDR5/x | Type-3 | 0.8mm | 8 | Mainstream | Mid Loss (ML) | CAMM2 x128 Type-3 | CH-3 | M | SL | 5 | Inner | CS |  | impedance | 40 ohm
Memory | LPDDR5/x | Type-3 | 0.8mm | 8 | Mainstream | Mid Loss (ML) | CAMM2 x128 Type-3 | CH-5 | M | SL | 5 | Inner | CA |  | impedance | 40 ohm
Memory | LPDDR5/x | Type-3 | 0.8mm | 8 | Mainstream | Mid Loss (ML) | CAMM2 x128 Type-3 | CH-5 | M | SL | 5 | Inner | CS |  | impedance | 40 ohm
Memory | LPDDR5/x | Type-3 | 0.8mm | 8 | Mainstream | Mid Loss (ML) | CAMM2 x128 Type-3 | CH-7 | M | SL | 5 | Inner | CA |  | impedance | 40 ohm
Memory | LPDDR5/x | Type-3 | 0.8mm | 8 | Mainstream | Mid Loss (ML) | CAMM2 x128 Type-3 | CH-7 | M | SL | 5 | Inner | CS |  | impedance | 40 ohm
Memory | LPDDR5/x | Type-3 | 0.8mm | 8 | Mainstream | Mid Loss (ML) | CAMM2 x128 Type-3 | CH-1 | M | SL | 5 | Inner | CA |  | losses | -0.364 dB/inch @ 2GHz
Memory | LPDDR5/x | Type-3 | 0.8mm | 8 | Mainstream | Mid Loss (ML) | CAMM2 x128 Type-3 | CH-1 | M | SL | 5 | Inner | CS |  | losses | -0.364 dB/inch @ 2GHz
Memory | LPDDR5/x | Type-3 | 0.8mm | 8 | Mainstream | Mid Loss (ML) | CAMM2 x128 Type-3 | CH-3 | M | SL | 5 | Inner | CA |  | losses | -0.364 dB/inch @ 2GHz
Memory | LPDDR5/x | Type-3 | 0.8mm | 8 | Mainstream | Mid Loss (ML) | CAMM2 x128 Type-3 | CH-3 | M | SL | 5 | Inner | CS |  | losses | -0.364 dB/inch @ 2GHz
Memory | LPDDR5/x | Type-3 | 0.8mm | 8 | Mainstream | Mid Loss (ML) | CAMM2 x128 Type-3 | CH-5 | M | SL | 5 | Inner | CA |  | losses | -0.364 dB/inch @ 2GHz
Memory | LPDDR5/x | Type-3 | 0.8mm | 8 | Mainstream | Mid Loss (ML) | CAMM2 x128 Type-3 | CH-5 | M | SL | 5 | Inner | CS |  | losses | -0.364 dB/inch @ 2GHz
Memory | LPDDR5/x | Type-3 | 0.8mm | 8 | Mainstream | Mid Loss (ML) | CAMM2 x128 Type-3 | CH-7 | M | SL | 5 | Inner | CA |  | losses | -0.364 dB/inch @ 2GHz
Memory | LPDDR5/x | Type-3 | 0.8mm | 8 | Mainstream | Mid Loss (ML) | CAMM2 x128 Type-3 | CH-7 | M | SL | 5 | Inner | CS |  | losses | -0.364 dB/inch @ 2GHz
Memory | LPDDR5/x | Type-3 | 0.8mm | 8 | Mainstream | Mid Loss (ML) | CAMM2 x128 Type-3 | CH-1 | BI1 | SL | 5 | Inner | CA |  | min_width | 125 um
Memory | LPDDR5/x | Type-3 | 0.8mm | 8 | Mainstream | Mid Loss (ML) | CAMM2 x128 Type-3 | CH-1 | BI1 | SL | 5 | Inner | CS |  | min_width | 125 um
Memory | LPDDR5/x | Type-3 | 0.8mm | 8 | Mainstream | Mid Loss (ML) | CAMM2 x128 Type-3 | CH-3 | BI1 | SL | 5 | Inner | CA |  | min_width | 125 um
Memory | LPDDR5/x | Type-3 | 0.8mm | 8 | Mainstream | Mid Loss (ML) | CAMM2 x128 Type-3 | CH-3 | BI1 | SL | 5 | Inner | CS |  | min_width | 125 um
Memory | LPDDR5/x | Type-3 | 0.8mm | 8 | Mainstream | Mid Loss (ML) | CAMM2 x128 Type-3 | CH-5 | BI1 | SL | 5 | Inner | CA |  | min_width | 125 um
Memory | LPDDR5/x | Type-3 | 0.8mm | 8 | Mainstream | Mid Loss (ML) | CAMM2 x128 Type-3 | CH-5 | BI1 | SL | 5 | Inner | CS |  | min_width | 125 um
Memory | LPDDR5/x | Type-3 | 0.8mm | 8 | Mainstream | Mid Loss (ML) | CAMM2 x128 Type-3 | CH-7 | BI1 | SL | 5 | Inner | CA |  | min_width | 125 um
Memory | LPDDR5/x | Type-3 | 0.8mm | 8 | Mainstream | Mid Loss (ML) | CAMM2 x128 Type-3 | CH-7 | BI1 | SL | 5 | Inner | CS |  | min_width | 125 um
Memory | LPDDR5/x | Type-3 | 0.8mm | 8 | Mainstream | Mid Loss (ML) | CAMM2 x128 Type-3 | CH-1 | BI1 | SL | 5 | Inner | CA |  | impedance | 40 ohm
Memory | LPDDR5/x | Type-3 | 0.8mm | 8 | Mainstream | Mid Loss (ML) | CAMM2 x128 Type-3 | CH-1 | BI1 | SL | 5 | Inner | CS |  | impedance | 40 ohm
Memory | LPDDR5/x | Type-3 | 0.8mm | 8 | Mainstream | Mid Loss (ML) | CAMM2 x128 Type-3 | CH-3 | BI1 | SL | 5 | Inner | CA |  | impedance | 40 ohm
Memory | LPDDR5/x | Type-3 | 0.8mm | 8 | Mainstream | Mid Loss (ML) | CAMM2 x128 Type-3 | CH-3 | BI1 | SL | 5 | Inner | CS |  | impedance | 40 ohm
Memory | LPDDR5/x | Type-3 | 0.8mm | 8 | Mainstream | Mid Loss (ML) | CAMM2 x128 Type-3 | CH-5 | BI1 | SL | 5 | Inner | CA |  | impedance | 40 ohm
Memory | LPDDR5/x | Type-3 | 0.8mm | 8 | Mainstream | Mid Loss (ML) | CAMM2 x128 Type-3 | CH-5 | BI1 | SL | 5 | Inner | CS |  | impedance | 40 ohm
Memory | LPDDR5/x | Type-3 | 0.8mm | 8 | Mainstream | Mid Loss (ML) | CAMM2 x128 Type-3 | CH-7 | BI1 | SL | 5 | Inner | CA |  | impedance | 40 ohm
Memory | LPDDR5/x | Type-3 | 0.8mm | 8 | Mainstream | Mid Loss (ML) | CAMM2 x128 Type-3 | CH-7 | BI1 | SL | 5 | Inner | CS |  | impedance | 40 ohm
Memory | LPDDR5/x | Type-3 | 0.8mm | 8 | Mainstream | Mid Loss (ML) | CAMM2 x128 Type-3 | CH-1 | BI1 | SL | 5 | Inner | CA |  | losses | -0.359 dB/inch @ 2GHz
Memory | LPDDR5/x | Type-3 | 0.8mm | 8 | Mainstream | Mid Loss (ML) | CAMM2 x128 Type-3 | CH-1 | BI1 | SL | 5 | Inner | CS |  | losses | -0.359 dB/inch @ 2GHz
Memory | LPDDR5/x | Type-3 | 0.8mm | 8 | Mainstream | Mid Loss (ML) | CAMM2 x128 Type-3 | CH-3 | BI1 | SL | 5 | Inner | CA |  | losses | -0.359 dB/inch @ 2GHz
Memory | LPDDR5/x | Type-3 | 0.8mm | 8 | Mainstream | Mid Loss (ML) | CAMM2 x128 Type-3 | CH-3 | BI1 | SL | 5 | Inner | CS |  | losses | -0.359 dB/inch @ 2GHz
Memory | LPDDR5/x | Type-3 | 0.8mm | 8 | Mainstream | Mid Loss (ML) | CAMM2 x128 Type-3 | CH-5 | BI1 | SL | 5 | Inner | CA |  | losses | -0.359 dB/inch @ 2GHz
Memory | LPDDR5/x | Type-3 | 0.8mm | 8 | Mainstream | Mid Loss (ML) | CAMM2 x128 Type-3 | CH-5 | BI1 | SL | 5 | Inner | CS |  | losses | -0.359 dB/inch @ 2GHz
Memory | LPDDR5/x | Type-3 | 0.8mm | 8 | Mainstream | Mid Loss (ML) | CAMM2 x128 Type-3 | CH-7 | BI1 | SL | 5 | Inner | CA |  | losses | -0.359 dB/inch @ 2GHz
Memory | LPDDR5/x | Type-3 | 0.8mm | 8 | Mainstream | Mid Loss (ML) | CAMM2 x128 Type-3 | CH-7 | BI1 | SL | 5 | Inner | CS |  | losses | -0.359 dB/inch @ 2GHz
Memory | LPDDR5/x | Type-3 | 0.8mm | 8 | Mainstream | Mid Loss (ML) | CAMM2 x128 Type-3 | CH-1 | BI2 | MS | 1 | Inner | CA |  | min_width | 130 um
Memory | LPDDR5/x | Type-3 | 0.8mm | 8 | Mainstream | Mid Loss (ML) | CAMM2 x128 Type-3 | CH-1 | BI2 | MS | 1 | Inner | CS |  | min_width | 130 um
Memory | LPDDR5/x | Type-3 | 0.8mm | 8 | Mainstream | Mid Loss (ML) | CAMM2 x128 Type-3 | CH-3 | BI2 | MS | 1 | Inner | CA |  | min_width | 130 um
Memory | LPDDR5/x | Type-3 | 0.8mm | 8 | Mainstream | Mid Loss (ML) | CAMM2 x128 Type-3 | CH-3 | BI2 | MS | 1 | Inner | CS |  | min_width | 130 um
Memory | LPDDR5/x | Type-3 | 0.8mm | 8 | Mainstream | Mid Loss (ML) | CAMM2 x128 Type-3 | CH-5 | BI2 | MS | 1 | Inner | CA |  | min_width | 130 um
Memory | LPDDR5/x | Type-3 | 0.8mm | 8 | Mainstream | Mid Loss (ML) | CAMM2 x128 Type-3 | CH-5 | BI2 | MS | 1 | Inner | CS |  | min_width | 130 um
Memory | LPDDR5/x | Type-3 | 0.8mm | 8 | Mainstream | Mid Loss (ML) | CAMM2 x128 Type-3 | CH-7 | BI2 | MS | 1 | Inner | CA |  | min_width | 130 um
Memory | LPDDR5/x | Type-3 | 0.8mm | 8 | Mainstream | Mid Loss (ML) | CAMM2 x128 Type-3 | CH-7 | BI2 | MS | 1 | Inner | CS |  | min_width | 130 um
Memory | LPDDR5/x | Type-3 | 0.8mm | 8 | Mainstream | Mid Loss (ML) | CAMM2 x128 Type-3 | CH-1 | BI2 | MS | 1 | Inner | CA |  | impedance | 44.8 ohm
Memory | LPDDR5/x | Type-3 | 0.8mm | 8 | Mainstream | Mid Loss (ML) | CAMM2 x128 Type-3 | CH-1 | BI2 | MS | 1 | Inner | CS |  | impedance | 44.8 ohm
Memory | LPDDR5/x | Type-3 | 0.8mm | 8 | Mainstream | Mid Loss (ML) | CAMM2 x128 Type-3 | CH-3 | BI2 | MS | 1 | Inner | CA |  | impedance | 44.8 ohm
Memory | LPDDR5/x | Type-3 | 0.8mm | 8 | Mainstream | Mid Loss (ML) | CAMM2 x128 Type-3 | CH-3 | BI2 | MS | 1 | Inner | CS |  | impedance | 44.8 ohm
Memory | LPDDR5/x | Type-3 | 0.8mm | 8 | Mainstream | Mid Loss (ML) | CAMM2 x128 Type-3 | CH-5 | BI2 | MS | 1 | Inner | CA |  | impedance | 44.8 ohm
Memory | LPDDR5/x | Type-3 | 0.8mm | 8 | Mainstream | Mid Loss (ML) | CAMM2 x128 Type-3 | CH-5 | BI2 | MS | 1 | Inner | CS |  | impedance | 44.8 ohm
Memory | LPDDR5/x | Type-3 | 0.8mm | 8 | Mainstream | Mid Loss (ML) | CAMM2 x128 Type-3 | CH-7 | BI2 | MS | 1 | Inner | CA |  | impedance | 44.8 ohm
Memory | LPDDR5/x | Type-3 | 0.8mm | 8 | Mainstream | Mid Loss (ML) | CAMM2 x128 Type-3 | CH-7 | BI2 | MS | 1 | Inner | CS |  | impedance | 44.8 ohm
Memory | LPDDR5/x | Type-3 | 0.8mm | 8 | Mainstream | Mid Loss (ML) | CAMM2 x128 Type-3 | CH-1 | BI2 | MS | 1 | Inner | CA |  | losses | -0.387 dB/inch @ 2GHz
Memory | LPDDR5/x | Type-3 | 0.8mm | 8 | Mainstream | Mid Loss (ML) | CAMM2 x128 Type-3 | CH-1 | BI2 | MS | 1 | Inner | CS |  | losses | -0.387 dB/inch @ 2GHz
Memory | LPDDR5/x | Type-3 | 0.8mm | 8 | Mainstream | Mid Loss (ML) | CAMM2 x128 Type-3 | CH-3 | BI2 | MS | 1 | Inner | CA |  | losses | -0.387 dB/inch @ 2GHz
Memory | LPDDR5/x | Type-3 | 0.8mm | 8 | Mainstream | Mid Loss (ML) | CAMM2 x128 Type-3 | CH-3 | BI2 | MS | 1 | Inner | CS |  | losses | -0.387 dB/inch @ 2GHz
Memory | LPDDR5/x | Type-3 | 0.8mm | 8 | Mainstream | Mid Loss (ML) | CAMM2 x128 Type-3 | CH-5 | BI2 | MS | 1 | Inner | CA |  | losses | -0.387 dB/inch @ 2GHz
Memory | LPDDR5/x | Type-3 | 0.8mm | 8 | Mainstream | Mid Loss (ML) | CAMM2 x128 Type-3 | CH-5 | BI2 | MS | 1 | Inner | CS |  | losses | -0.387 dB/inch @ 2GHz
Memory | LPDDR5/x | Type-3 | 0.8mm | 8 | Mainstream | Mid Loss (ML) | CAMM2 x128 Type-3 | CH-7 | BI2 | MS | 1 | Inner | CA |  | losses | -0.387 dB/inch @ 2GHz
Memory | LPDDR5/x | Type-3 | 0.8mm | 8 | Mainstream | Mid Loss (ML) | CAMM2 x128 Type-3 | CH-7 | BI2 | MS | 1 | Inner | CS |  | losses | -0.387 dB/inch @ 2GHz
Memory | LPDDR5/x | Type-3 | 0.8mm | 8 | Mainstream | Mid Loss (ML) | CAMM2 x128 Type-3 | CH-1 | BO1 | MS | 1 | Inner | DQ |  | min_width | 130 um
Memory | LPDDR5/x | Type-3 | 0.8mm | 8 | Mainstream | Mid Loss (ML) | CAMM2 x128 Type-3 | CH-3 | BO1 | MS | 1 | Inner | DQ |  | min_width | 130 um
Memory | LPDDR5/x | Type-3 | 0.8mm | 8 | Mainstream | Mid Loss (ML) | CAMM2 x128 Type-3 | CH-5 | BO1 | MS | 1 | Inner | DQ |  | min_width | 130 um
Memory | LPDDR5/x | Type-3 | 0.8mm | 8 | Mainstream | Mid Loss (ML) | CAMM2 x128 Type-3 | CH-7 | BO1 | MS | 1 | Inner | DQ |  | min_width | 130 um
Memory | LPDDR5/x | Type-3 | 0.8mm | 8 | Mainstream | Mid Loss (ML) | CAMM2 x128 Type-3 | CH-1 | BO1 | MS | 1 | Inner | DQ |  | impedance | 44.7 ohm
Memory | LPDDR5/x | Type-3 | 0.8mm | 8 | Mainstream | Mid Loss (ML) | CAMM2 x128 Type-3 | CH-3 | BO1 | MS | 1 | Inner | DQ |  | impedance | 44.7 ohm
Memory | LPDDR5/x | Type-3 | 0.8mm | 8 | Mainstream | Mid Loss (ML) | CAMM2 x128 Type-3 | CH-5 | BO1 | MS | 1 | Inner | DQ |  | impedance | 44.7 ohm
Memory | LPDDR5/x | Type-3 | 0.8mm | 8 | Mainstream | Mid Loss (ML) | CAMM2 x128 Type-3 | CH-7 | BO1 | MS | 1 | Inner | DQ |  | impedance | 44.7 ohm
Memory | LPDDR5/x | Type-3 | 0.8mm | 8 | Mainstream | Mid Loss (ML) | CAMM2 x128 Type-3 | CH-1 | BO1 | MS | 1 | Inner | DQ |  | losses | -0.389 dB/inch @ 2GHz
Memory | LPDDR5/x | Type-3 | 0.8mm | 8 | Mainstream | Mid Loss (ML) | CAMM2 x128 Type-3 | CH-3 | BO1 | MS | 1 | Inner | DQ |  | losses | -0.389 dB/inch @ 2GHz
Memory | LPDDR5/x | Type-3 | 0.8mm | 8 | Mainstream | Mid Loss (ML) | CAMM2 x128 Type-3 | CH-5 | BO1 | MS | 1 | Inner | DQ |  | losses | -0.389 dB/inch @ 2GHz
Memory | LPDDR5/x | Type-3 | 0.8mm | 8 | Mainstream | Mid Loss (ML) | CAMM2 x128 Type-3 | CH-7 | BO1 | MS | 1 | Inner | DQ |  | losses | -0.389 dB/inch @ 2GHz
Memory | LPDDR5/x | Type-3 | 0.8mm | 8 | Mainstream | Mid Loss (ML) | CAMM2 x128 Type-3 | CH-1 | BO2 | SL | 7 | Inner | DQ |  | min_width | 75 um
Memory | LPDDR5/x | Type-3 | 0.8mm | 8 | Mainstream | Mid Loss (ML) | CAMM2 x128 Type-3 | CH-3 | BO2 | SL | 7 | Inner | DQ |  | min_width | 75 um
Memory | LPDDR5/x | Type-3 | 0.8mm | 8 | Mainstream | Mid Loss (ML) | CAMM2 x128 Type-3 | CH-5 | BO2 | SL | 7 | Inner | DQ |  | min_width | 75 um
Memory | LPDDR5/x | Type-3 | 0.8mm | 8 | Mainstream | Mid Loss (ML) | CAMM2 x128 Type-3 | CH-7 | BO2 | SL | 7 | Inner | DQ |  | min_width | 75 um
Memory | LPDDR5/x | Type-3 | 0.8mm | 8 | Mainstream | Mid Loss (ML) | CAMM2 x128 Type-3 | CH-1 | BO2 | SL | 7 | Inner | DQ |  | impedance | 41.4 ohm
Memory | LPDDR5/x | Type-3 | 0.8mm | 8 | Mainstream | Mid Loss (ML) | CAMM2 x128 Type-3 | CH-3 | BO2 | SL | 7 | Inner | DQ |  | impedance | 41.4 ohm
Memory | LPDDR5/x | Type-3 | 0.8mm | 8 | Mainstream | Mid Loss (ML) | CAMM2 x128 Type-3 | CH-5 | BO2 | SL | 7 | Inner | DQ |  | impedance | 41.4 ohm
Memory | LPDDR5/x | Type-3 | 0.8mm | 8 | Mainstream | Mid Loss (ML) | CAMM2 x128 Type-3 | CH-7 | BO2 | SL | 7 | Inner | DQ |  | impedance | 41.4 ohm
Memory | LPDDR5/x | Type-3 | 0.8mm | 8 | Mainstream | Mid Loss (ML) | CAMM2 x128 Type-3 | CH-1 | BO2 | SL | 7 | Inner | DQ |  | losses | -0.441 dB/inch @ 2GHz
Memory | LPDDR5/x | Type-3 | 0.8mm | 8 | Mainstream | Mid Loss (ML) | CAMM2 x128 Type-3 | CH-3 | BO2 | SL | 7 | Inner | DQ |  | losses | -0.441 dB/inch @ 2GHz
Memory | LPDDR5/x | Type-3 | 0.8mm | 8 | Mainstream | Mid Loss (ML) | CAMM2 x128 Type-3 | CH-5 | BO2 | SL | 7 | Inner | DQ |  | losses | -0.441 dB/inch @ 2GHz
Memory | LPDDR5/x | Type-3 | 0.8mm | 8 | Mainstream | Mid Loss (ML) | CAMM2 x128 Type-3 | CH-7 | BO2 | SL | 7 | Inner | DQ |  | losses | -0.441 dB/inch @ 2GHz
Memory | LPDDR5/x | Type-3 | 0.8mm | 8 | Mainstream | Mid Loss (ML) | CAMM2 x128 Type-3 | CH-1 | BO3 | SL | 7 | Inner | DQ |  | min_width | 88 um
Memory | LPDDR5/x | Type-3 | 0.8mm | 8 | Mainstream | Mid Loss (ML) | CAMM2 x128 Type-3 | CH-3 | BO3 | SL | 7 | Inner | DQ |  | min_width | 88 um
Memory | LPDDR5/x | Type-3 | 0.8mm | 8 | Mainstream | Mid Loss (ML) | CAMM2 x128 Type-3 | CH-5 | BO3 | SL | 7 | Inner | DQ |  | min_width | 88 um
Memory | LPDDR5/x | Type-3 | 0.8mm | 8 | Mainstream | Mid Loss (ML) | CAMM2 x128 Type-3 | CH-7 | BO3 | SL | 7 | Inner | DQ |  | min_width | 88 um
Memory | LPDDR5/x | Type-3 | 0.8mm | 8 | Mainstream | Mid Loss (ML) | CAMM2 x128 Type-3 | CH-1 | BO3 | SL | 7 | Inner | DQ |  | impedance | 38.2 ohm
Memory | LPDDR5/x | Type-3 | 0.8mm | 8 | Mainstream | Mid Loss (ML) | CAMM2 x128 Type-3 | CH-3 | BO3 | SL | 7 | Inner | DQ |  | impedance | 38.2 ohm
Memory | LPDDR5/x | Type-3 | 0.8mm | 8 | Mainstream | Mid Loss (ML) | CAMM2 x128 Type-3 | CH-5 | BO3 | SL | 7 | Inner | DQ |  | impedance | 38.2 ohm
Memory | LPDDR5/x | Type-3 | 0.8mm | 8 | Mainstream | Mid Loss (ML) | CAMM2 x128 Type-3 | CH-7 | BO3 | SL | 7 | Inner | DQ |  | impedance | 38.2 ohm
Memory | LPDDR5/x | Type-3 | 0.8mm | 8 | Mainstream | Mid Loss (ML) | CAMM2 x128 Type-3 | CH-1 | BO3 | SL | 7 | Inner | DQ |  | losses | -0.442 dB/inch @ 2GHz
Memory | LPDDR5/x | Type-3 | 0.8mm | 8 | Mainstream | Mid Loss (ML) | CAMM2 x128 Type-3 | CH-3 | BO3 | SL | 7 | Inner | DQ |  | losses | -0.442 dB/inch @ 2GHz
Memory | LPDDR5/x | Type-3 | 0.8mm | 8 | Mainstream | Mid Loss (ML) | CAMM2 x128 Type-3 | CH-5 | BO3 | SL | 7 | Inner | DQ |  | losses | -0.442 dB/inch @ 2GHz
Memory | LPDDR5/x | Type-3 | 0.8mm | 8 | Mainstream | Mid Loss (ML) | CAMM2 x128 Type-3 | CH-7 | BO3 | SL | 7 | Inner | DQ |  | losses | -0.442 dB/inch @ 2GHz
Memory | LPDDR5/x | Type-3 | 0.8mm | 8 | Mainstream | Mid Loss (ML) | CAMM2 x128 Type-3 | CH-1 | M | SL | 7 | Inner | DQ |  | min_width | 95 um
Memory | LPDDR5/x | Type-3 | 0.8mm | 8 | Mainstream | Mid Loss (ML) | CAMM2 x128 Type-3 | CH-3 | M | SL | 7 | Inner | DQ |  | min_width | 95 um
Memory | LPDDR5/x | Type-3 | 0.8mm | 8 | Mainstream | Mid Loss (ML) | CAMM2 x128 Type-3 | CH-5 | M | SL | 7 | Inner | DQ |  | min_width | 95 um
Memory | LPDDR5/x | Type-3 | 0.8mm | 8 | Mainstream | Mid Loss (ML) | CAMM2 x128 Type-3 | CH-7 | M | SL | 7 | Inner | DQ |  | min_width | 95 um
Memory | LPDDR5/x | Type-3 | 0.8mm | 8 | Mainstream | Mid Loss (ML) | CAMM2 x128 Type-3 | CH-1 | M | SL | 7 | Inner | DQ |  | impedance | 37 ohm
Memory | LPDDR5/x | Type-3 | 0.8mm | 8 | Mainstream | Mid Loss (ML) | CAMM2 x128 Type-3 | CH-3 | M | SL | 7 | Inner | DQ |  | impedance | 37 ohm
Memory | LPDDR5/x | Type-3 | 0.8mm | 8 | Mainstream | Mid Loss (ML) | CAMM2 x128 Type-3 | CH-5 | M | SL | 7 | Inner | DQ |  | impedance | 37 ohm
Memory | LPDDR5/x | Type-3 | 0.8mm | 8 | Mainstream | Mid Loss (ML) | CAMM2 x128 Type-3 | CH-7 | M | SL | 7 | Inner | DQ |  | impedance | 37 ohm
Memory | LPDDR5/x | Type-3 | 0.8mm | 8 | Mainstream | Mid Loss (ML) | CAMM2 x128 Type-3 | CH-1 | M | SL | 7 | Inner | DQ |  | losses | -0.436 dB/inch @ 2GHz
Memory | LPDDR5/x | Type-3 | 0.8mm | 8 | Mainstream | Mid Loss (ML) | CAMM2 x128 Type-3 | CH-3 | M | SL | 7 | Inner | DQ |  | losses | -0.436 dB/inch @ 2GHz
Memory | LPDDR5/x | Type-3 | 0.8mm | 8 | Mainstream | Mid Loss (ML) | CAMM2 x128 Type-3 | CH-5 | M | SL | 7 | Inner | DQ |  | losses | -0.436 dB/inch @ 2GHz
Memory | LPDDR5/x | Type-3 | 0.8mm | 8 | Mainstream | Mid Loss (ML) | CAMM2 x128 Type-3 | CH-7 | M | SL | 7 | Inner | DQ |  | losses | -0.436 dB/inch @ 2GHz
Memory | LPDDR5/x | Type-3 | 0.8mm | 8 | Mainstream | Mid Loss (ML) | CAMM2 x128 Type-3 | CH-1 | BI1 | SL | 7 | Inner | DQ |  | min_width | 95 um
Memory | LPDDR5/x | Type-3 | 0.8mm | 8 | Mainstream | Mid Loss (ML) | CAMM2 x128 Type-3 | CH-3 | BI1 | SL | 7 | Inner | DQ |  | min_width | 95 um
Memory | LPDDR5/x | Type-3 | 0.8mm | 8 | Mainstream | Mid Loss (ML) | CAMM2 x128 Type-3 | CH-5 | BI1 | SL | 7 | Inner | DQ |  | min_width | 95 um
Memory | LPDDR5/x | Type-3 | 0.8mm | 8 | Mainstream | Mid Loss (ML) | CAMM2 x128 Type-3 | CH-7 | BI1 | SL | 7 | Inner | DQ |  | min_width | 95 um
Memory | LPDDR5/x | Type-3 | 0.8mm | 8 | Mainstream | Mid Loss (ML) | CAMM2 x128 Type-3 | CH-1 | BI1 | SL | 7 | Inner | DQ |  | impedance | 37 ohm
Memory | LPDDR5/x | Type-3 | 0.8mm | 8 | Mainstream | Mid Loss (ML) | CAMM2 x128 Type-3 | CH-3 | BI1 | SL | 7 | Inner | DQ |  | impedance | 37 ohm
Memory | LPDDR5/x | Type-3 | 0.8mm | 8 | Mainstream | Mid Loss (ML) | CAMM2 x128 Type-3 | CH-5 | BI1 | SL | 7 | Inner | DQ |  | impedance | 37 ohm
Memory | LPDDR5/x | Type-3 | 0.8mm | 8 | Mainstream | Mid Loss (ML) | CAMM2 x128 Type-3 | CH-7 | BI1 | SL | 7 | Inner | DQ |  | impedance | 37 ohm
Memory | LPDDR5/x | Type-3 | 0.8mm | 8 | Mainstream | Mid Loss (ML) | CAMM2 x128 Type-3 | CH-1 | BI1 | SL | 7 | Inner | DQ |  | losses | -0.441 dB/inch @ 2GHz
Memory | LPDDR5/x | Type-3 | 0.8mm | 8 | Mainstream | Mid Loss (ML) | CAMM2 x128 Type-3 | CH-3 | BI1 | SL | 7 | Inner | DQ |  | losses | -0.441 dB/inch @ 2GHz
Memory | LPDDR5/x | Type-3 | 0.8mm | 8 | Mainstream | Mid Loss (ML) | CAMM2 x128 Type-3 | CH-5 | BI1 | SL | 7 | Inner | DQ |  | losses | -0.441 dB/inch @ 2GHz
Memory | LPDDR5/x | Type-3 | 0.8mm | 8 | Mainstream | Mid Loss (ML) | CAMM2 x128 Type-3 | CH-7 | BI1 | SL | 7 | Inner | DQ |  | losses | -0.441 dB/inch @ 2GHz
Memory | LPDDR5/x | Type-3 | 0.8mm | 8 | Mainstream | Mid Loss (ML) | CAMM2 x128 Type-3 | CH-1 | BI2 | MS | 1 | Inner | DQ |  | min_width | 130 um
Memory | LPDDR5/x | Type-3 | 0.8mm | 8 | Mainstream | Mid Loss (ML) | CAMM2 x128 Type-3 | CH-3 | BI2 | MS | 1 | Inner | DQ |  | min_width | 130 um
Memory | LPDDR5/x | Type-3 | 0.8mm | 8 | Mainstream | Mid Loss (ML) | CAMM2 x128 Type-3 | CH-5 | BI2 | MS | 1 | Inner | DQ |  | min_width | 130 um
Memory | LPDDR5/x | Type-3 | 0.8mm | 8 | Mainstream | Mid Loss (ML) | CAMM2 x128 Type-3 | CH-7 | BI2 | MS | 1 | Inner | DQ |  | min_width | 130 um
Memory | LPDDR5/x | Type-3 | 0.8mm | 8 | Mainstream | Mid Loss (ML) | CAMM2 x128 Type-3 | CH-1 | BI2 | MS | 1 | Inner | DQ |  | impedance | 44.9 ohm
Memory | LPDDR5/x | Type-3 | 0.8mm | 8 | Mainstream | Mid Loss (ML) | CAMM2 x128 Type-3 | CH-3 | BI2 | MS | 1 | Inner | DQ |  | impedance | 44.9 ohm
Memory | LPDDR5/x | Type-3 | 0.8mm | 8 | Mainstream | Mid Loss (ML) | CAMM2 x128 Type-3 | CH-5 | BI2 | MS | 1 | Inner | DQ |  | impedance | 44.9 ohm
Memory | LPDDR5/x | Type-3 | 0.8mm | 8 | Mainstream | Mid Loss (ML) | CAMM2 x128 Type-3 | CH-7 | BI2 | MS | 1 | Inner | DQ |  | impedance | 44.9 ohm
Memory | LPDDR5/x | Type-3 | 0.8mm | 8 | Mainstream | Mid Loss (ML) | CAMM2 x128 Type-3 | CH-1 | BI2 | MS | 1 | Inner | DQ |  | losses | -0.39 dB/inch @ 2GHz
Memory | LPDDR5/x | Type-3 | 0.8mm | 8 | Mainstream | Mid Loss (ML) | CAMM2 x128 Type-3 | CH-3 | BI2 | MS | 1 | Inner | DQ |  | losses | -0.39 dB/inch @ 2GHz
Memory | LPDDR5/x | Type-3 | 0.8mm | 8 | Mainstream | Mid Loss (ML) | CAMM2 x128 Type-3 | CH-5 | BI2 | MS | 1 | Inner | DQ |  | losses | -0.39 dB/inch @ 2GHz
Memory | LPDDR5/x | Type-3 | 0.8mm | 8 | Mainstream | Mid Loss (ML) | CAMM2 x128 Type-3 | CH-7 | BI2 | MS | 1 | Inner | DQ |  | losses | -0.39 dB/inch @ 2GHz
Memory | LPDDR5/x | Type-3 | 0.8mm | 8 | Mainstream | Mid Loss (ML) | CAMM2 x128 Type-3 | CH-1 | BO1 | MS | 1 | Inner | RDQS |  | min_width | 130 um
Memory | LPDDR5/x | Type-3 | 0.8mm | 8 | Mainstream | Mid Loss (ML) | CAMM2 x128 Type-3 | CH-3 | BO1 | MS | 1 | Inner | RDQS |  | min_width | 130 um
Memory | LPDDR5/x | Type-3 | 0.8mm | 8 | Mainstream | Mid Loss (ML) | CAMM2 x128 Type-3 | CH-5 | BO1 | MS | 1 | Inner | RDQS |  | min_width | 130 um
Memory | LPDDR5/x | Type-3 | 0.8mm | 8 | Mainstream | Mid Loss (ML) | CAMM2 x128 Type-3 | CH-7 | BO1 | MS | 1 | Inner | RDQS |  | min_width | 130 um
Memory | LPDDR5/x | Type-3 | 0.8mm | 8 | Mainstream | Mid Loss (ML) | CAMM2 x128 Type-3 | CH-1 | BO1 | MS | 1 | Inner | RDQS |  | intra_pair_spacing | 300 um
Memory | LPDDR5/x | Type-3 | 0.8mm | 8 | Mainstream | Mid Loss (ML) | CAMM2 x128 Type-3 | CH-3 | BO1 | MS | 1 | Inner | RDQS |  | intra_pair_spacing | 300 um
Memory | LPDDR5/x | Type-3 | 0.8mm | 8 | Mainstream | Mid Loss (ML) | CAMM2 x128 Type-3 | CH-5 | BO1 | MS | 1 | Inner | RDQS |  | intra_pair_spacing | 300 um
Memory | LPDDR5/x | Type-3 | 0.8mm | 8 | Mainstream | Mid Loss (ML) | CAMM2 x128 Type-3 | CH-7 | BO1 | MS | 1 | Inner | RDQS |  | intra_pair_spacing | 300 um
Memory | LPDDR5/x | Type-3 | 0.8mm | 8 | Mainstream | Mid Loss (ML) | CAMM2 x128 Type-3 | CH-1 | BO1 | MS | 1 | Inner | RDQS |  | impedance | 86.8 ohm
Memory | LPDDR5/x | Type-3 | 0.8mm | 8 | Mainstream | Mid Loss (ML) | CAMM2 x128 Type-3 | CH-3 | BO1 | MS | 1 | Inner | RDQS |  | impedance | 86.8 ohm
Memory | LPDDR5/x | Type-3 | 0.8mm | 8 | Mainstream | Mid Loss (ML) | CAMM2 x128 Type-3 | CH-5 | BO1 | MS | 1 | Inner | RDQS |  | impedance | 86.8 ohm
Memory | LPDDR5/x | Type-3 | 0.8mm | 8 | Mainstream | Mid Loss (ML) | CAMM2 x128 Type-3 | CH-7 | BO1 | MS | 1 | Inner | RDQS |  | impedance | 86.8 ohm
Memory | LPDDR5/x | Type-3 | 0.8mm | 8 | Mainstream | Mid Loss (ML) | CAMM2 x128 Type-3 | CH-1 | BO1 | MS | 1 | Inner | RDQS |  | losses | -0.39 dB/inch @ 2GHz
Memory | LPDDR5/x | Type-3 | 0.8mm | 8 | Mainstream | Mid Loss (ML) | CAMM2 x128 Type-3 | CH-3 | BO1 | MS | 1 | Inner | RDQS |  | losses | -0.39 dB/inch @ 2GHz
Memory | LPDDR5/x | Type-3 | 0.8mm | 8 | Mainstream | Mid Loss (ML) | CAMM2 x128 Type-3 | CH-5 | BO1 | MS | 1 | Inner | RDQS |  | losses | -0.39 dB/inch @ 2GHz
Memory | LPDDR5/x | Type-3 | 0.8mm | 8 | Mainstream | Mid Loss (ML) | CAMM2 x128 Type-3 | CH-7 | BO1 | MS | 1 | Inner | RDQS |  | losses | -0.39 dB/inch @ 2GHz
Memory | LPDDR5/x | Type-3 | 0.8mm | 8 | Mainstream | Mid Loss (ML) | CAMM2 x128 Type-3 | CH-1 | BO2 | SL | 7 | Inner | RDQS |  | min_width | 75 um
Memory | LPDDR5/x | Type-3 | 0.8mm | 8 | Mainstream | Mid Loss (ML) | CAMM2 x128 Type-3 | CH-3 | BO2 | SL | 7 | Inner | RDQS |  | min_width | 75 um
Memory | LPDDR5/x | Type-3 | 0.8mm | 8 | Mainstream | Mid Loss (ML) | CAMM2 x128 Type-3 | CH-5 | BO2 | SL | 7 | Inner | RDQS |  | min_width | 75 um
Memory | LPDDR5/x | Type-3 | 0.8mm | 8 | Mainstream | Mid Loss (ML) | CAMM2 x128 Type-3 | CH-7 | BO2 | SL | 7 | Inner | RDQS |  | min_width | 75 um
Memory | LPDDR5/x | Type-3 | 0.8mm | 8 | Mainstream | Mid Loss (ML) | CAMM2 x128 Type-3 | CH-1 | BO2 | SL | 7 | Inner | RDQS |  | intra_pair_spacing | 88 um
Memory | LPDDR5/x | Type-3 | 0.8mm | 8 | Mainstream | Mid Loss (ML) | CAMM2 x128 Type-3 | CH-3 | BO2 | SL | 7 | Inner | RDQS |  | intra_pair_spacing | 88 um
Memory | LPDDR5/x | Type-3 | 0.8mm | 8 | Mainstream | Mid Loss (ML) | CAMM2 x128 Type-3 | CH-5 | BO2 | SL | 7 | Inner | RDQS |  | intra_pair_spacing | 88 um
Memory | LPDDR5/x | Type-3 | 0.8mm | 8 | Mainstream | Mid Loss (ML) | CAMM2 x128 Type-3 | CH-7 | BO2 | SL | 7 | Inner | RDQS |  | intra_pair_spacing | 88 um
Memory | LPDDR5/x | Type-3 | 0.8mm | 8 | Mainstream | Mid Loss (ML) | CAMM2 x128 Type-3 | CH-1 | BO2 | SL | 7 | Inner | RDQS |  | impedance | 77 ohm
Memory | LPDDR5/x | Type-3 | 0.8mm | 8 | Mainstream | Mid Loss (ML) | CAMM2 x128 Type-3 | CH-3 | BO2 | SL | 7 | Inner | RDQS |  | impedance | 77 ohm
Memory | LPDDR5/x | Type-3 | 0.8mm | 8 | Mainstream | Mid Loss (ML) | CAMM2 x128 Type-3 | CH-5 | BO2 | SL | 7 | Inner | RDQS |  | impedance | 77 ohm
Memory | LPDDR5/x | Type-3 | 0.8mm | 8 | Mainstream | Mid Loss (ML) | CAMM2 x128 Type-3 | CH-7 | BO2 | SL | 7 | Inner | RDQS |  | impedance | 77 ohm
Memory | LPDDR5/x | Type-3 | 0.8mm | 8 | Mainstream | Mid Loss (ML) | CAMM2 x128 Type-3 | CH-1 | BO2 | SL | 7 | Inner | RDQS |  | losses | -0.449 dB/inch @ 2GHz
Memory | LPDDR5/x | Type-3 | 0.8mm | 8 | Mainstream | Mid Loss (ML) | CAMM2 x128 Type-3 | CH-3 | BO2 | SL | 7 | Inner | RDQS |  | losses | -0.449 dB/inch @ 2GHz
Memory | LPDDR5/x | Type-3 | 0.8mm | 8 | Mainstream | Mid Loss (ML) | CAMM2 x128 Type-3 | CH-5 | BO2 | SL | 7 | Inner | RDQS |  | losses | -0.449 dB/inch @ 2GHz
Memory | LPDDR5/x | Type-3 | 0.8mm | 8 | Mainstream | Mid Loss (ML) | CAMM2 x128 Type-3 | CH-7 | BO2 | SL | 7 | Inner | RDQS |  | losses | -0.449 dB/inch @ 2GHz
Memory | LPDDR5/x | Type-3 | 0.8mm | 8 | Mainstream | Mid Loss (ML) | CAMM2 x128 Type-3 | CH-1 | BO3 | SL | 7 | Inner | RDQS |  | min_width | 80 um
Memory | LPDDR5/x | Type-3 | 0.8mm | 8 | Mainstream | Mid Loss (ML) | CAMM2 x128 Type-3 | CH-3 | BO3 | SL | 7 | Inner | RDQS |  | min_width | 80 um
Memory | LPDDR5/x | Type-3 | 0.8mm | 8 | Mainstream | Mid Loss (ML) | CAMM2 x128 Type-3 | CH-5 | BO3 | SL | 7 | Inner | RDQS |  | min_width | 80 um
Memory | LPDDR5/x | Type-3 | 0.8mm | 8 | Mainstream | Mid Loss (ML) | CAMM2 x128 Type-3 | CH-7 | BO3 | SL | 7 | Inner | RDQS |  | min_width | 80 um
Memory | LPDDR5/x | Type-3 | 0.8mm | 8 | Mainstream | Mid Loss (ML) | CAMM2 x128 Type-3 | CH-1 | BO3 | SL | 7 | Inner | RDQS |  | intra_pair_spacing | 88 um
Memory | LPDDR5/x | Type-3 | 0.8mm | 8 | Mainstream | Mid Loss (ML) | CAMM2 x128 Type-3 | CH-3 | BO3 | SL | 7 | Inner | RDQS |  | intra_pair_spacing | 88 um
Memory | LPDDR5/x | Type-3 | 0.8mm | 8 | Mainstream | Mid Loss (ML) | CAMM2 x128 Type-3 | CH-5 | BO3 | SL | 7 | Inner | RDQS |  | intra_pair_spacing | 88 um
Memory | LPDDR5/x | Type-3 | 0.8mm | 8 | Mainstream | Mid Loss (ML) | CAMM2 x128 Type-3 | CH-7 | BO3 | SL | 7 | Inner | RDQS |  | intra_pair_spacing | 88 um
Memory | LPDDR5/x | Type-3 | 0.8mm | 8 | Mainstream | Mid Loss (ML) | CAMM2 x128 Type-3 | CH-1 | BO3 | SL | 7 | Inner | RDQS |  | impedance | 75 ohm
Memory | LPDDR5/x | Type-3 | 0.8mm | 8 | Mainstream | Mid Loss (ML) | CAMM2 x128 Type-3 | CH-3 | BO3 | SL | 7 | Inner | RDQS |  | impedance | 75 ohm
Memory | LPDDR5/x | Type-3 | 0.8mm | 8 | Mainstream | Mid Loss (ML) | CAMM2 x128 Type-3 | CH-5 | BO3 | SL | 7 | Inner | RDQS |  | impedance | 75 ohm
Memory | LPDDR5/x | Type-3 | 0.8mm | 8 | Mainstream | Mid Loss (ML) | CAMM2 x128 Type-3 | CH-7 | BO3 | SL | 7 | Inner | RDQS |  | impedance | 75 ohm
Memory | LPDDR5/x | Type-3 | 0.8mm | 8 | Mainstream | Mid Loss (ML) | CAMM2 x128 Type-3 | CH-1 | BO3 | SL | 7 | Inner | RDQS |  | losses | -0.445 dB/inch @ 2GHz
Memory | LPDDR5/x | Type-3 | 0.8mm | 8 | Mainstream | Mid Loss (ML) | CAMM2 x128 Type-3 | CH-3 | BO3 | SL | 7 | Inner | RDQS |  | losses | -0.445 dB/inch @ 2GHz
Memory | LPDDR5/x | Type-3 | 0.8mm | 8 | Mainstream | Mid Loss (ML) | CAMM2 x128 Type-3 | CH-5 | BO3 | SL | 7 | Inner | RDQS |  | losses | -0.445 dB/inch @ 2GHz
Memory | LPDDR5/x | Type-3 | 0.8mm | 8 | Mainstream | Mid Loss (ML) | CAMM2 x128 Type-3 | CH-7 | BO3 | SL | 7 | Inner | RDQS |  | losses | -0.445 dB/inch @ 2GHz
Memory | LPDDR5/x | Type-3 | 0.8mm | 8 | Mainstream | Mid Loss (ML) | CAMM2 x128 Type-3 | CH-1 | M | SL | 7 | Inner | RDQS |  | min_width | 80 um
Memory | LPDDR5/x | Type-3 | 0.8mm | 8 | Mainstream | Mid Loss (ML) | CAMM2 x128 Type-3 | CH-3 | M | SL | 7 | Inner | RDQS |  | min_width | 80 um
Memory | LPDDR5/x | Type-3 | 0.8mm | 8 | Mainstream | Mid Loss (ML) | CAMM2 x128 Type-3 | CH-5 | M | SL | 7 | Inner | RDQS |  | min_width | 80 um
Memory | LPDDR5/x | Type-3 | 0.8mm | 8 | Mainstream | Mid Loss (ML) | CAMM2 x128 Type-3 | CH-7 | M | SL | 7 | Inner | RDQS |  | min_width | 80 um
Memory | LPDDR5/x | Type-3 | 0.8mm | 8 | Mainstream | Mid Loss (ML) | CAMM2 x128 Type-3 | CH-1 | M | SL | 7 | Inner | RDQS |  | intra_pair_spacing | 88 um
Memory | LPDDR5/x | Type-3 | 0.8mm | 8 | Mainstream | Mid Loss (ML) | CAMM2 x128 Type-3 | CH-3 | M | SL | 7 | Inner | RDQS |  | intra_pair_spacing | 88 um
Memory | LPDDR5/x | Type-3 | 0.8mm | 8 | Mainstream | Mid Loss (ML) | CAMM2 x128 Type-3 | CH-5 | M | SL | 7 | Inner | RDQS |  | intra_pair_spacing | 88 um
Memory | LPDDR5/x | Type-3 | 0.8mm | 8 | Mainstream | Mid Loss (ML) | CAMM2 x128 Type-3 | CH-7 | M | SL | 7 | Inner | RDQS |  | intra_pair_spacing | 88 um
Memory | LPDDR5/x | Type-3 | 0.8mm | 8 | Mainstream | Mid Loss (ML) | CAMM2 x128 Type-3 | CH-1 | M | SL | 7 | Inner | RDQS |  | impedance | 75 ohm
Memory | LPDDR5/x | Type-3 | 0.8mm | 8 | Mainstream | Mid Loss (ML) | CAMM2 x128 Type-3 | CH-3 | M | SL | 7 | Inner | RDQS |  | impedance | 75 ohm
Memory | LPDDR5/x | Type-3 | 0.8mm | 8 | Mainstream | Mid Loss (ML) | CAMM2 x128 Type-3 | CH-5 | M | SL | 7 | Inner | RDQS |  | impedance | 75 ohm
Memory | LPDDR5/x | Type-3 | 0.8mm | 8 | Mainstream | Mid Loss (ML) | CAMM2 x128 Type-3 | CH-7 | M | SL | 7 | Inner | RDQS |  | impedance | 75 ohm
Memory | LPDDR5/x | Type-3 | 0.8mm | 8 | Mainstream | Mid Loss (ML) | CAMM2 x128 Type-3 | CH-1 | M | SL | 7 | Inner | RDQS |  | losses | -0.444 dB/inch @ 2GHz
Memory | LPDDR5/x | Type-3 | 0.8mm | 8 | Mainstream | Mid Loss (ML) | CAMM2 x128 Type-3 | CH-3 | M | SL | 7 | Inner | RDQS |  | losses | -0.444 dB/inch @ 2GHz
Memory | LPDDR5/x | Type-3 | 0.8mm | 8 | Mainstream | Mid Loss (ML) | CAMM2 x128 Type-3 | CH-5 | M | SL | 7 | Inner | RDQS |  | losses | -0.444 dB/inch @ 2GHz
Memory | LPDDR5/x | Type-3 | 0.8mm | 8 | Mainstream | Mid Loss (ML) | CAMM2 x128 Type-3 | CH-7 | M | SL | 7 | Inner | RDQS |  | losses | -0.444 dB/inch @ 2GHz
Memory | LPDDR5/x | Type-3 | 0.8mm | 8 | Mainstream | Mid Loss (ML) | CAMM2 x128 Type-3 | CH-1 | BI1 | SL | 7 | Inner | RDQS |  | min_width | 80 um
Memory | LPDDR5/x | Type-3 | 0.8mm | 8 | Mainstream | Mid Loss (ML) | CAMM2 x128 Type-3 | CH-3 | BI1 | SL | 7 | Inner | RDQS |  | min_width | 80 um
Memory | LPDDR5/x | Type-3 | 0.8mm | 8 | Mainstream | Mid Loss (ML) | CAMM2 x128 Type-3 | CH-5 | BI1 | SL | 7 | Inner | RDQS |  | min_width | 80 um
Memory | LPDDR5/x | Type-3 | 0.8mm | 8 | Mainstream | Mid Loss (ML) | CAMM2 x128 Type-3 | CH-7 | BI1 | SL | 7 | Inner | RDQS |  | min_width | 80 um
Memory | LPDDR5/x | Type-3 | 0.8mm | 8 | Mainstream | Mid Loss (ML) | CAMM2 x128 Type-3 | CH-1 | BI1 | SL | 7 | Inner | RDQS |  | intra_pair_spacing | 88 um
Memory | LPDDR5/x | Type-3 | 0.8mm | 8 | Mainstream | Mid Loss (ML) | CAMM2 x128 Type-3 | CH-3 | BI1 | SL | 7 | Inner | RDQS |  | intra_pair_spacing | 88 um
Memory | LPDDR5/x | Type-3 | 0.8mm | 8 | Mainstream | Mid Loss (ML) | CAMM2 x128 Type-3 | CH-5 | BI1 | SL | 7 | Inner | RDQS |  | intra_pair_spacing | 88 um
Memory | LPDDR5/x | Type-3 | 0.8mm | 8 | Mainstream | Mid Loss (ML) | CAMM2 x128 Type-3 | CH-7 | BI1 | SL | 7 | Inner | RDQS |  | intra_pair_spacing | 88 um
Memory | LPDDR5/x | Type-3 | 0.8mm | 8 | Mainstream | Mid Loss (ML) | CAMM2 x128 Type-3 | CH-1 | BI1 | SL | 7 | Inner | RDQS |  | impedance | 75 ohm
Memory | LPDDR5/x | Type-3 | 0.8mm | 8 | Mainstream | Mid Loss (ML) | CAMM2 x128 Type-3 | CH-3 | BI1 | SL | 7 | Inner | RDQS |  | impedance | 75 ohm
Memory | LPDDR5/x | Type-3 | 0.8mm | 8 | Mainstream | Mid Loss (ML) | CAMM2 x128 Type-3 | CH-5 | BI1 | SL | 7 | Inner | RDQS |  | impedance | 75 ohm
Memory | LPDDR5/x | Type-3 | 0.8mm | 8 | Mainstream | Mid Loss (ML) | CAMM2 x128 Type-3 | CH-7 | BI1 | SL | 7 | Inner | RDQS |  | impedance | 75 ohm
Memory | LPDDR5/x | Type-3 | 0.8mm | 8 | Mainstream | Mid Loss (ML) | CAMM2 x128 Type-3 | CH-1 | BI1 | SL | 7 | Inner | RDQS |  | losses | -0.445 dB/inch @ 2GHz
Memory | LPDDR5/x | Type-3 | 0.8mm | 8 | Mainstream | Mid Loss (ML) | CAMM2 x128 Type-3 | CH-3 | BI1 | SL | 7 | Inner | RDQS |  | losses | -0.445 dB/inch @ 2GHz
Memory | LPDDR5/x | Type-3 | 0.8mm | 8 | Mainstream | Mid Loss (ML) | CAMM2 x128 Type-3 | CH-5 | BI1 | SL | 7 | Inner | RDQS |  | losses | -0.445 dB/inch @ 2GHz
Memory | LPDDR5/x | Type-3 | 0.8mm | 8 | Mainstream | Mid Loss (ML) | CAMM2 x128 Type-3 | CH-7 | BI1 | SL | 7 | Inner | RDQS |  | losses | -0.445 dB/inch @ 2GHz
Memory | LPDDR5/x | Type-3 | 0.8mm | 8 | Mainstream | Mid Loss (ML) | CAMM2 x128 Type-3 | CH-1 | BO2 | SL | 5 | Inner | RDQS |  | min_width | 80 um
Memory | LPDDR5/x | Type-3 | 0.8mm | 8 | Mainstream | Mid Loss (ML) | CAMM2 x128 Type-3 | CH-3 | BO2 | SL | 5 | Inner | RDQS |  | min_width | 80 um
Memory | LPDDR5/x | Type-3 | 0.8mm | 8 | Mainstream | Mid Loss (ML) | CAMM2 x128 Type-3 | CH-5 | BO2 | SL | 5 | Inner | RDQS |  | min_width | 80 um
Memory | LPDDR5/x | Type-3 | 0.8mm | 8 | Mainstream | Mid Loss (ML) | CAMM2 x128 Type-3 | CH-7 | BO2 | SL | 5 | Inner | RDQS |  | min_width | 80 um
Memory | LPDDR5/x | Type-3 | 0.8mm | 8 | Mainstream | Mid Loss (ML) | CAMM2 x128 Type-3 | CH-1 | BO2 | SL | 5 | Inner | RDQS |  | intra_pair_spacing | 88 um
Memory | LPDDR5/x | Type-3 | 0.8mm | 8 | Mainstream | Mid Loss (ML) | CAMM2 x128 Type-3 | CH-3 | BO2 | SL | 5 | Inner | RDQS |  | intra_pair_spacing | 88 um
Memory | LPDDR5/x | Type-3 | 0.8mm | 8 | Mainstream | Mid Loss (ML) | CAMM2 x128 Type-3 | CH-5 | BO2 | SL | 5 | Inner | RDQS |  | intra_pair_spacing | 88 um
Memory | LPDDR5/x | Type-3 | 0.8mm | 8 | Mainstream | Mid Loss (ML) | CAMM2 x128 Type-3 | CH-7 | BO2 | SL | 5 | Inner | RDQS |  | intra_pair_spacing | 88 um
Memory | LPDDR5/x | Type-3 | 0.8mm | 8 | Mainstream | Mid Loss (ML) | CAMM2 x128 Type-3 | CH-1 | BO2 | SL | 5 | Inner | RDQS |  | impedance | 85.7 ohm
Memory | LPDDR5/x | Type-3 | 0.8mm | 8 | Mainstream | Mid Loss (ML) | CAMM2 x128 Type-3 | CH-3 | BO2 | SL | 5 | Inner | RDQS |  | impedance | 85.7 ohm
Memory | LPDDR5/x | Type-3 | 0.8mm | 8 | Mainstream | Mid Loss (ML) | CAMM2 x128 Type-3 | CH-5 | BO2 | SL | 5 | Inner | RDQS |  | impedance | 85.7 ohm
Memory | LPDDR5/x | Type-3 | 0.8mm | 8 | Mainstream | Mid Loss (ML) | CAMM2 x128 Type-3 | CH-7 | BO2 | SL | 5 | Inner | RDQS |  | impedance | 85.7 ohm
Memory | LPDDR5/x | Type-3 | 0.8mm | 8 | Mainstream | Mid Loss (ML) | CAMM2 x128 Type-3 | CH-1 | BO2 | SL | 5 | Inner | RDQS |  | losses | -0.395 dB/inch @ 2GHz
Memory | LPDDR5/x | Type-3 | 0.8mm | 8 | Mainstream | Mid Loss (ML) | CAMM2 x128 Type-3 | CH-3 | BO2 | SL | 5 | Inner | RDQS |  | losses | -0.395 dB/inch @ 2GHz
Memory | LPDDR5/x | Type-3 | 0.8mm | 8 | Mainstream | Mid Loss (ML) | CAMM2 x128 Type-3 | CH-5 | BO2 | SL | 5 | Inner | RDQS |  | losses | -0.395 dB/inch @ 2GHz
Memory | LPDDR5/x | Type-3 | 0.8mm | 8 | Mainstream | Mid Loss (ML) | CAMM2 x128 Type-3 | CH-7 | BO2 | SL | 5 | Inner | RDQS |  | losses | -0.395 dB/inch @ 2GHz
Memory | LPDDR5/x | Type-3 | 0.8mm | 8 | Mainstream | Mid Loss (ML) | CAMM2 x128 Type-3 | CH-1 | BO3 | SL | 5 | Inner | RDQS |  | min_width | 105 um
Memory | LPDDR5/x | Type-3 | 0.8mm | 8 | Mainstream | Mid Loss (ML) | CAMM2 x128 Type-3 | CH-3 | BO3 | SL | 5 | Inner | RDQS |  | min_width | 105 um
Memory | LPDDR5/x | Type-3 | 0.8mm | 8 | Mainstream | Mid Loss (ML) | CAMM2 x128 Type-3 | CH-5 | BO3 | SL | 5 | Inner | RDQS |  | min_width | 105 um
Memory | LPDDR5/x | Type-3 | 0.8mm | 8 | Mainstream | Mid Loss (ML) | CAMM2 x128 Type-3 | CH-7 | BO3 | SL | 5 | Inner | RDQS |  | min_width | 105 um
Memory | LPDDR5/x | Type-3 | 0.8mm | 8 | Mainstream | Mid Loss (ML) | CAMM2 x128 Type-3 | CH-1 | BO3 | SL | 5 | Inner | RDQS |  | intra_pair_spacing | 88 um
Memory | LPDDR5/x | Type-3 | 0.8mm | 8 | Mainstream | Mid Loss (ML) | CAMM2 x128 Type-3 | CH-3 | BO3 | SL | 5 | Inner | RDQS |  | intra_pair_spacing | 88 um
Memory | LPDDR5/x | Type-3 | 0.8mm | 8 | Mainstream | Mid Loss (ML) | CAMM2 x128 Type-3 | CH-5 | BO3 | SL | 5 | Inner | RDQS |  | intra_pair_spacing | 88 um
Memory | LPDDR5/x | Type-3 | 0.8mm | 8 | Mainstream | Mid Loss (ML) | CAMM2 x128 Type-3 | CH-7 | BO3 | SL | 5 | Inner | RDQS |  | intra_pair_spacing | 88 um
Memory | LPDDR5/x | Type-3 | 0.8mm | 8 | Mainstream | Mid Loss (ML) | CAMM2 x128 Type-3 | CH-1 | BO3 | SL | 5 | Inner | RDQS |  | impedance | 75 ohm
Memory | LPDDR5/x | Type-3 | 0.8mm | 8 | Mainstream | Mid Loss (ML) | CAMM2 x128 Type-3 | CH-3 | BO3 | SL | 5 | Inner | RDQS |  | impedance | 75 ohm
Memory | LPDDR5/x | Type-3 | 0.8mm | 8 | Mainstream | Mid Loss (ML) | CAMM2 x128 Type-3 | CH-5 | BO3 | SL | 5 | Inner | RDQS |  | impedance | 75 ohm
Memory | LPDDR5/x | Type-3 | 0.8mm | 8 | Mainstream | Mid Loss (ML) | CAMM2 x128 Type-3 | CH-7 | BO3 | SL | 5 | Inner | RDQS |  | impedance | 75 ohm
Memory | LPDDR5/x | Type-3 | 0.8mm | 8 | Mainstream | Mid Loss (ML) | CAMM2 x128 Type-3 | CH-1 | BO3 | SL | 5 | Inner | RDQS |  | losses | -0.383 dB/inch @ 2GHz
Memory | LPDDR5/x | Type-3 | 0.8mm | 8 | Mainstream | Mid Loss (ML) | CAMM2 x128 Type-3 | CH-3 | BO3 | SL | 5 | Inner | RDQS |  | losses | -0.383 dB/inch @ 2GHz
Memory | LPDDR5/x | Type-3 | 0.8mm | 8 | Mainstream | Mid Loss (ML) | CAMM2 x128 Type-3 | CH-5 | BO3 | SL | 5 | Inner | RDQS |  | losses | -0.383 dB/inch @ 2GHz
Memory | LPDDR5/x | Type-3 | 0.8mm | 8 | Mainstream | Mid Loss (ML) | CAMM2 x128 Type-3 | CH-7 | BO3 | SL | 5 | Inner | RDQS |  | losses | -0.383 dB/inch @ 2GHz
Memory | LPDDR5/x | Type-3 | 0.8mm | 8 | Mainstream | Mid Loss (ML) | CAMM2 x128 Type-3 | CH-1 | M | SL | 5 | Inner | RDQS |  | min_width | 105 um
Memory | LPDDR5/x | Type-3 | 0.8mm | 8 | Mainstream | Mid Loss (ML) | CAMM2 x128 Type-3 | CH-3 | M | SL | 5 | Inner | RDQS |  | min_width | 105 um
Memory | LPDDR5/x | Type-3 | 0.8mm | 8 | Mainstream | Mid Loss (ML) | CAMM2 x128 Type-3 | CH-5 | M | SL | 5 | Inner | RDQS |  | min_width | 105 um
Memory | LPDDR5/x | Type-3 | 0.8mm | 8 | Mainstream | Mid Loss (ML) | CAMM2 x128 Type-3 | CH-7 | M | SL | 5 | Inner | RDQS |  | min_width | 105 um
Memory | LPDDR5/x | Type-3 | 0.8mm | 8 | Mainstream | Mid Loss (ML) | CAMM2 x128 Type-3 | CH-1 | M | SL | 5 | Inner | RDQS |  | intra_pair_spacing | 88 um
Memory | LPDDR5/x | Type-3 | 0.8mm | 8 | Mainstream | Mid Loss (ML) | CAMM2 x128 Type-3 | CH-3 | M | SL | 5 | Inner | RDQS |  | intra_pair_spacing | 88 um
Memory | LPDDR5/x | Type-3 | 0.8mm | 8 | Mainstream | Mid Loss (ML) | CAMM2 x128 Type-3 | CH-5 | M | SL | 5 | Inner | RDQS |  | intra_pair_spacing | 88 um
Memory | LPDDR5/x | Type-3 | 0.8mm | 8 | Mainstream | Mid Loss (ML) | CAMM2 x128 Type-3 | CH-7 | M | SL | 5 | Inner | RDQS |  | intra_pair_spacing | 88 um
Memory | LPDDR5/x | Type-3 | 0.8mm | 8 | Mainstream | Mid Loss (ML) | CAMM2 x128 Type-3 | CH-1 | M | SL | 5 | Inner | RDQS |  | impedance | 75 ohm
Memory | LPDDR5/x | Type-3 | 0.8mm | 8 | Mainstream | Mid Loss (ML) | CAMM2 x128 Type-3 | CH-3 | M | SL | 5 | Inner | RDQS |  | impedance | 75 ohm
Memory | LPDDR5/x | Type-3 | 0.8mm | 8 | Mainstream | Mid Loss (ML) | CAMM2 x128 Type-3 | CH-5 | M | SL | 5 | Inner | RDQS |  | impedance | 75 ohm
Memory | LPDDR5/x | Type-3 | 0.8mm | 8 | Mainstream | Mid Loss (ML) | CAMM2 x128 Type-3 | CH-7 | M | SL | 5 | Inner | RDQS |  | impedance | 75 ohm
Memory | LPDDR5/x | Type-3 | 0.8mm | 8 | Mainstream | Mid Loss (ML) | CAMM2 x128 Type-3 | CH-1 | M | SL | 5 | Inner | RDQS |  | losses | -0.383 dB/inch @ 2GHz
Memory | LPDDR5/x | Type-3 | 0.8mm | 8 | Mainstream | Mid Loss (ML) | CAMM2 x128 Type-3 | CH-3 | M | SL | 5 | Inner | RDQS |  | losses | -0.383 dB/inch @ 2GHz
Memory | LPDDR5/x | Type-3 | 0.8mm | 8 | Mainstream | Mid Loss (ML) | CAMM2 x128 Type-3 | CH-5 | M | SL | 5 | Inner | RDQS |  | losses | -0.383 dB/inch @ 2GHz
Memory | LPDDR5/x | Type-3 | 0.8mm | 8 | Mainstream | Mid Loss (ML) | CAMM2 x128 Type-3 | CH-7 | M | SL | 5 | Inner | RDQS |  | losses | -0.383 dB/inch @ 2GHz
Memory | LPDDR5/x | Type-3 | 0.8mm | 8 | Mainstream | Mid Loss (ML) | CAMM2 x128 Type-3 | CH-1 | BI1 | SL | 5 | Inner | RDQS |  | min_width | 105 um
Memory | LPDDR5/x | Type-3 | 0.8mm | 8 | Mainstream | Mid Loss (ML) | CAMM2 x128 Type-3 | CH-3 | BI1 | SL | 5 | Inner | RDQS |  | min_width | 105 um
Memory | LPDDR5/x | Type-3 | 0.8mm | 8 | Mainstream | Mid Loss (ML) | CAMM2 x128 Type-3 | CH-5 | BI1 | SL | 5 | Inner | RDQS |  | min_width | 105 um
Memory | LPDDR5/x | Type-3 | 0.8mm | 8 | Mainstream | Mid Loss (ML) | CAMM2 x128 Type-3 | CH-7 | BI1 | SL | 5 | Inner | RDQS |  | min_width | 105 um
Memory | LPDDR5/x | Type-3 | 0.8mm | 8 | Mainstream | Mid Loss (ML) | CAMM2 x128 Type-3 | CH-1 | BI1 | SL | 5 | Inner | RDQS |  | intra_pair_spacing | 88 um
Memory | LPDDR5/x | Type-3 | 0.8mm | 8 | Mainstream | Mid Loss (ML) | CAMM2 x128 Type-3 | CH-3 | BI1 | SL | 5 | Inner | RDQS |  | intra_pair_spacing | 88 um
Memory | LPDDR5/x | Type-3 | 0.8mm | 8 | Mainstream | Mid Loss (ML) | CAMM2 x128 Type-3 | CH-5 | BI1 | SL | 5 | Inner | RDQS |  | intra_pair_spacing | 88 um
Memory | LPDDR5/x | Type-3 | 0.8mm | 8 | Mainstream | Mid Loss (ML) | CAMM2 x128 Type-3 | CH-7 | BI1 | SL | 5 | Inner | RDQS |  | intra_pair_spacing | 88 um
Memory | LPDDR5/x | Type-3 | 0.8mm | 8 | Mainstream | Mid Loss (ML) | CAMM2 x128 Type-3 | CH-1 | BI1 | SL | 5 | Inner | RDQS |  | impedance | 75 ohm
Memory | LPDDR5/x | Type-3 | 0.8mm | 8 | Mainstream | Mid Loss (ML) | CAMM2 x128 Type-3 | CH-3 | BI1 | SL | 5 | Inner | RDQS |  | impedance | 75 ohm
Memory | LPDDR5/x | Type-3 | 0.8mm | 8 | Mainstream | Mid Loss (ML) | CAMM2 x128 Type-3 | CH-5 | BI1 | SL | 5 | Inner | RDQS |  | impedance | 75 ohm
Memory | LPDDR5/x | Type-3 | 0.8mm | 8 | Mainstream | Mid Loss (ML) | CAMM2 x128 Type-3 | CH-7 | BI1 | SL | 5 | Inner | RDQS |  | impedance | 75 ohm
Memory | LPDDR5/x | Type-3 | 0.8mm | 8 | Mainstream | Mid Loss (ML) | CAMM2 x128 Type-3 | CH-1 | BI1 | SL | 5 | Inner | RDQS |  | losses | -0.383 dB/inch @ 2GHz
Memory | LPDDR5/x | Type-3 | 0.8mm | 8 | Mainstream | Mid Loss (ML) | CAMM2 x128 Type-3 | CH-3 | BI1 | SL | 5 | Inner | RDQS |  | losses | -0.383 dB/inch @ 2GHz
Memory | LPDDR5/x | Type-3 | 0.8mm | 8 | Mainstream | Mid Loss (ML) | CAMM2 x128 Type-3 | CH-5 | BI1 | SL | 5 | Inner | RDQS |  | losses | -0.383 dB/inch @ 2GHz
Memory | LPDDR5/x | Type-3 | 0.8mm | 8 | Mainstream | Mid Loss (ML) | CAMM2 x128 Type-3 | CH-7 | BI1 | SL | 5 | Inner | RDQS |  | losses | -0.383 dB/inch @ 2GHz
Memory | LPDDR5/x | Type-3 | 0.8mm | 8 | Mainstream | Mid Loss (ML) | CAMM2 x128 Type-3 | CH-1 | BI2 | MS | 1 | Inner | RDQS |  | min_width | 130 um
Memory | LPDDR5/x | Type-3 | 0.8mm | 8 | Mainstream | Mid Loss (ML) | CAMM2 x128 Type-3 | CH-3 | BI2 | MS | 1 | Inner | RDQS |  | min_width | 130 um
Memory | LPDDR5/x | Type-3 | 0.8mm | 8 | Mainstream | Mid Loss (ML) | CAMM2 x128 Type-3 | CH-5 | BI2 | MS | 1 | Inner | RDQS |  | min_width | 130 um
Memory | LPDDR5/x | Type-3 | 0.8mm | 8 | Mainstream | Mid Loss (ML) | CAMM2 x128 Type-3 | CH-7 | BI2 | MS | 1 | Inner | RDQS |  | min_width | 130 um
Memory | LPDDR5/x | Type-3 | 0.8mm | 8 | Mainstream | Mid Loss (ML) | CAMM2 x128 Type-3 | CH-1 | BI2 | MS | 1 | Inner | RDQS |  | intra_pair_spacing | 500 um
Memory | LPDDR5/x | Type-3 | 0.8mm | 8 | Mainstream | Mid Loss (ML) | CAMM2 x128 Type-3 | CH-3 | BI2 | MS | 1 | Inner | RDQS |  | intra_pair_spacing | 500 um
Memory | LPDDR5/x | Type-3 | 0.8mm | 8 | Mainstream | Mid Loss (ML) | CAMM2 x128 Type-3 | CH-5 | BI2 | MS | 1 | Inner | RDQS |  | intra_pair_spacing | 500 um
Memory | LPDDR5/x | Type-3 | 0.8mm | 8 | Mainstream | Mid Loss (ML) | CAMM2 x128 Type-3 | CH-7 | BI2 | MS | 1 | Inner | RDQS |  | intra_pair_spacing | 500 um
Memory | LPDDR5/x | Type-3 | 0.8mm | 8 | Mainstream | Mid Loss (ML) | CAMM2 x128 Type-3 | CH-1 | BI2 | MS | 1 | Inner | RDQS |  | impedance | 88.6 ohm
Memory | LPDDR5/x | Type-3 | 0.8mm | 8 | Mainstream | Mid Loss (ML) | CAMM2 x128 Type-3 | CH-3 | BI2 | MS | 1 | Inner | RDQS |  | impedance | 88.6 ohm
Memory | LPDDR5/x | Type-3 | 0.8mm | 8 | Mainstream | Mid Loss (ML) | CAMM2 x128 Type-3 | CH-5 | BI2 | MS | 1 | Inner | RDQS |  | impedance | 88.6 ohm
Memory | LPDDR5/x | Type-3 | 0.8mm | 8 | Mainstream | Mid Loss (ML) | CAMM2 x128 Type-3 | CH-7 | BI2 | MS | 1 | Inner | RDQS |  | impedance | 88.6 ohm
Memory | LPDDR5/x | Type-3 | 0.8mm | 8 | Mainstream | Mid Loss (ML) | CAMM2 x128 Type-3 | CH-1 | BI2 | MS | 1 | Inner | RDQS |  | losses | -0.391 dB/inch @ 2GHz
Memory | LPDDR5/x | Type-3 | 0.8mm | 8 | Mainstream | Mid Loss (ML) | CAMM2 x128 Type-3 | CH-3 | BI2 | MS | 1 | Inner | RDQS |  | losses | -0.391 dB/inch @ 2GHz
Memory | LPDDR5/x | Type-3 | 0.8mm | 8 | Mainstream | Mid Loss (ML) | CAMM2 x128 Type-3 | CH-5 | BI2 | MS | 1 | Inner | RDQS |  | losses | -0.391 dB/inch @ 2GHz
Memory | LPDDR5/x | Type-3 | 0.8mm | 8 | Mainstream | Mid Loss (ML) | CAMM2 x128 Type-3 | CH-7 | BI2 | MS | 1 | Inner | RDQS |  | losses | -0.391 dB/inch @ 2GHz
Memory | LPDDR5/x | Type-3 | 0.8mm | 8 | Mainstream | Mid Loss (ML) | CAMM2 x128 Type-3 | CH-1 | BO1 | MS | 1 | Inner | WCK |  | min_width | 150 um
Memory | LPDDR5/x | Type-3 | 0.8mm | 8 | Mainstream | Mid Loss (ML) | CAMM2 x128 Type-3 | CH-3 | BO1 | MS | 1 | Inner | WCK |  | min_width | 150 um
Memory | LPDDR5/x | Type-3 | 0.8mm | 8 | Mainstream | Mid Loss (ML) | CAMM2 x128 Type-3 | CH-5 | BO1 | MS | 1 | Inner | WCK |  | min_width | 150 um
Memory | LPDDR5/x | Type-3 | 0.8mm | 8 | Mainstream | Mid Loss (ML) | CAMM2 x128 Type-3 | CH-7 | BO1 | MS | 1 | Inner | WCK |  | min_width | 150 um
Memory | LPDDR5/x | Type-3 | 0.8mm | 8 | Mainstream | Mid Loss (ML) | CAMM2 x128 Type-3 | CH-1 | BO1 | MS | 1 | Inner | WCK |  | intra_pair_spacing | 300 um
Memory | LPDDR5/x | Type-3 | 0.8mm | 8 | Mainstream | Mid Loss (ML) | CAMM2 x128 Type-3 | CH-3 | BO1 | MS | 1 | Inner | WCK |  | intra_pair_spacing | 300 um
Memory | LPDDR5/x | Type-3 | 0.8mm | 8 | Mainstream | Mid Loss (ML) | CAMM2 x128 Type-3 | CH-5 | BO1 | MS | 1 | Inner | WCK |  | intra_pair_spacing | 300 um
Memory | LPDDR5/x | Type-3 | 0.8mm | 8 | Mainstream | Mid Loss (ML) | CAMM2 x128 Type-3 | CH-7 | BO1 | MS | 1 | Inner | WCK |  | intra_pair_spacing | 300 um
Memory | LPDDR5/x | Type-3 | 0.8mm | 8 | Mainstream | Mid Loss (ML) | CAMM2 x128 Type-3 | CH-1 | BO1 | MS | 1 | Inner | WCK |  | impedance | 80.5 ohm
Memory | LPDDR5/x | Type-3 | 0.8mm | 8 | Mainstream | Mid Loss (ML) | CAMM2 x128 Type-3 | CH-3 | BO1 | MS | 1 | Inner | WCK |  | impedance | 80.5 ohm
Memory | LPDDR5/x | Type-3 | 0.8mm | 8 | Mainstream | Mid Loss (ML) | CAMM2 x128 Type-3 | CH-5 | BO1 | MS | 1 | Inner | WCK |  | impedance | 80.5 ohm
Memory | LPDDR5/x | Type-3 | 0.8mm | 8 | Mainstream | Mid Loss (ML) | CAMM2 x128 Type-3 | CH-7 | BO1 | MS | 1 | Inner | WCK |  | impedance | 80.5 ohm
Memory | LPDDR5/x | Type-3 | 0.8mm | 8 | Mainstream | Mid Loss (ML) | CAMM2 x128 Type-3 | CH-1 | BO1 | MS | 1 | Inner | WCK |  | losses | -0.385 dB/inch @ 2GHz
Memory | LPDDR5/x | Type-3 | 0.8mm | 8 | Mainstream | Mid Loss (ML) | CAMM2 x128 Type-3 | CH-3 | BO1 | MS | 1 | Inner | WCK |  | losses | -0.385 dB/inch @ 2GHz
Memory | LPDDR5/x | Type-3 | 0.8mm | 8 | Mainstream | Mid Loss (ML) | CAMM2 x128 Type-3 | CH-5 | BO1 | MS | 1 | Inner | WCK |  | losses | -0.385 dB/inch @ 2GHz
Memory | LPDDR5/x | Type-3 | 0.8mm | 8 | Mainstream | Mid Loss (ML) | CAMM2 x128 Type-3 | CH-7 | BO1 | MS | 1 | Inner | WCK |  | losses | -0.385 dB/inch @ 2GHz
Memory | LPDDR5/x | Type-3 | 0.8mm | 8 | Mainstream | Mid Loss (ML) | CAMM2 x128 Type-3 | CH-1 | BO2 | SL | 7 | Inner | WCK |  | min_width | 75 um
Memory | LPDDR5/x | Type-3 | 0.8mm | 8 | Mainstream | Mid Loss (ML) | CAMM2 x128 Type-3 | CH-3 | BO2 | SL | 7 | Inner | WCK |  | min_width | 75 um
Memory | LPDDR5/x | Type-3 | 0.8mm | 8 | Mainstream | Mid Loss (ML) | CAMM2 x128 Type-3 | CH-5 | BO2 | SL | 7 | Inner | WCK |  | min_width | 75 um
Memory | LPDDR5/x | Type-3 | 0.8mm | 8 | Mainstream | Mid Loss (ML) | CAMM2 x128 Type-3 | CH-7 | BO2 | SL | 7 | Inner | WCK |  | min_width | 75 um
Memory | LPDDR5/x | Type-3 | 0.8mm | 8 | Mainstream | Mid Loss (ML) | CAMM2 x128 Type-3 | CH-1 | BO2 | SL | 7 | Inner | WCK |  | intra_pair_spacing | 88 um
Memory | LPDDR5/x | Type-3 | 0.8mm | 8 | Mainstream | Mid Loss (ML) | CAMM2 x128 Type-3 | CH-3 | BO2 | SL | 7 | Inner | WCK |  | intra_pair_spacing | 88 um
Memory | LPDDR5/x | Type-3 | 0.8mm | 8 | Mainstream | Mid Loss (ML) | CAMM2 x128 Type-3 | CH-5 | BO2 | SL | 7 | Inner | WCK |  | intra_pair_spacing | 88 um
Memory | LPDDR5/x | Type-3 | 0.8mm | 8 | Mainstream | Mid Loss (ML) | CAMM2 x128 Type-3 | CH-7 | BO2 | SL | 7 | Inner | WCK |  | intra_pair_spacing | 88 um
Memory | LPDDR5/x | Type-3 | 0.8mm | 8 | Mainstream | Mid Loss (ML) | CAMM2 x128 Type-3 | CH-1 | BO2 | SL | 7 | Inner | WCK |  | impedance | 77 ohm
Memory | LPDDR5/x | Type-3 | 0.8mm | 8 | Mainstream | Mid Loss (ML) | CAMM2 x128 Type-3 | CH-3 | BO2 | SL | 7 | Inner | WCK |  | impedance | 77 ohm
Memory | LPDDR5/x | Type-3 | 0.8mm | 8 | Mainstream | Mid Loss (ML) | CAMM2 x128 Type-3 | CH-5 | BO2 | SL | 7 | Inner | WCK |  | impedance | 77 ohm
Memory | LPDDR5/x | Type-3 | 0.8mm | 8 | Mainstream | Mid Loss (ML) | CAMM2 x128 Type-3 | CH-7 | BO2 | SL | 7 | Inner | WCK |  | impedance | 77 ohm
Memory | LPDDR5/x | Type-3 | 0.8mm | 8 | Mainstream | Mid Loss (ML) | CAMM2 x128 Type-3 | CH-1 | BO2 | SL | 7 | Inner | WCK |  | losses | -0.449 dB/inch @ 2GHz
Memory | LPDDR5/x | Type-3 | 0.8mm | 8 | Mainstream | Mid Loss (ML) | CAMM2 x128 Type-3 | CH-3 | BO2 | SL | 7 | Inner | WCK |  | losses | -0.449 dB/inch @ 2GHz
Memory | LPDDR5/x | Type-3 | 0.8mm | 8 | Mainstream | Mid Loss (ML) | CAMM2 x128 Type-3 | CH-5 | BO2 | SL | 7 | Inner | WCK |  | losses | -0.449 dB/inch @ 2GHz
Memory | LPDDR5/x | Type-3 | 0.8mm | 8 | Mainstream | Mid Loss (ML) | CAMM2 x128 Type-3 | CH-7 | BO2 | SL | 7 | Inner | WCK |  | losses | -0.449 dB/inch @ 2GHz
Memory | LPDDR5/x | Type-3 | 0.8mm | 8 | Mainstream | Mid Loss (ML) | CAMM2 x128 Type-3 | CH-1 | BO3 | SL | 7 | Inner | WCK |  | min_width | 95 um
Memory | LPDDR5/x | Type-3 | 0.8mm | 8 | Mainstream | Mid Loss (ML) | CAMM2 x128 Type-3 | CH-3 | BO3 | SL | 7 | Inner | WCK |  | min_width | 95 um
Memory | LPDDR5/x | Type-3 | 0.8mm | 8 | Mainstream | Mid Loss (ML) | CAMM2 x128 Type-3 | CH-5 | BO3 | SL | 7 | Inner | WCK |  | min_width | 95 um
Memory | LPDDR5/x | Type-3 | 0.8mm | 8 | Mainstream | Mid Loss (ML) | CAMM2 x128 Type-3 | CH-7 | BO3 | SL | 7 | Inner | WCK |  | min_width | 95 um
Memory | LPDDR5/x | Type-3 | 0.8mm | 8 | Mainstream | Mid Loss (ML) | CAMM2 x128 Type-3 | CH-1 | BO3 | SL | 7 | Inner | WCK |  | intra_pair_spacing | 88 um
Memory | LPDDR5/x | Type-3 | 0.8mm | 8 | Mainstream | Mid Loss (ML) | CAMM2 x128 Type-3 | CH-3 | BO3 | SL | 7 | Inner | WCK |  | intra_pair_spacing | 88 um
Memory | LPDDR5/x | Type-3 | 0.8mm | 8 | Mainstream | Mid Loss (ML) | CAMM2 x128 Type-3 | CH-5 | BO3 | SL | 7 | Inner | WCK |  | intra_pair_spacing | 88 um
Memory | LPDDR5/x | Type-3 | 0.8mm | 8 | Mainstream | Mid Loss (ML) | CAMM2 x128 Type-3 | CH-7 | BO3 | SL | 7 | Inner | WCK |  | intra_pair_spacing | 88 um
Memory | LPDDR5/x | Type-3 | 0.8mm | 8 | Mainstream | Mid Loss (ML) | CAMM2 x128 Type-3 | CH-1 | BO3 | SL | 7 | Inner | WCK |  | impedance | 68.7 ohm
Memory | LPDDR5/x | Type-3 | 0.8mm | 8 | Mainstream | Mid Loss (ML) | CAMM2 x128 Type-3 | CH-3 | BO3 | SL | 7 | Inner | WCK |  | impedance | 68.7 ohm
Memory | LPDDR5/x | Type-3 | 0.8mm | 8 | Mainstream | Mid Loss (ML) | CAMM2 x128 Type-3 | CH-5 | BO3 | SL | 7 | Inner | WCK |  | impedance | 68.7 ohm
Memory | LPDDR5/x | Type-3 | 0.8mm | 8 | Mainstream | Mid Loss (ML) | CAMM2 x128 Type-3 | CH-7 | BO3 | SL | 7 | Inner | WCK |  | impedance | 68.7 ohm
Memory | LPDDR5/x | Type-3 | 0.8mm | 8 | Mainstream | Mid Loss (ML) | CAMM2 x128 Type-3 | CH-1 | BO3 | SL | 7 | Inner | WCK |  | losses | -0.439 dB/inch @ 2GHz
Memory | LPDDR5/x | Type-3 | 0.8mm | 8 | Mainstream | Mid Loss (ML) | CAMM2 x128 Type-3 | CH-3 | BO3 | SL | 7 | Inner | WCK |  | losses | -0.439 dB/inch @ 2GHz
Memory | LPDDR5/x | Type-3 | 0.8mm | 8 | Mainstream | Mid Loss (ML) | CAMM2 x128 Type-3 | CH-5 | BO3 | SL | 7 | Inner | WCK |  | losses | -0.439 dB/inch @ 2GHz
Memory | LPDDR5/x | Type-3 | 0.8mm | 8 | Mainstream | Mid Loss (ML) | CAMM2 x128 Type-3 | CH-7 | BO3 | SL | 7 | Inner | WCK |  | losses | -0.439 dB/inch @ 2GHz
Memory | LPDDR5/x | Type-3 | 0.8mm | 8 | Mainstream | Mid Loss (ML) | CAMM2 x128 Type-3 | CH-1 | M | SL | 7 | Inner | WCK |  | min_width | 105 um
Memory | LPDDR5/x | Type-3 | 0.8mm | 8 | Mainstream | Mid Loss (ML) | CAMM2 x128 Type-3 | CH-3 | M | SL | 7 | Inner | WCK |  | min_width | 105 um
Memory | LPDDR5/x | Type-3 | 0.8mm | 8 | Mainstream | Mid Loss (ML) | CAMM2 x128 Type-3 | CH-5 | M | SL | 7 | Inner | WCK |  | min_width | 105 um
Memory | LPDDR5/x | Type-3 | 0.8mm | 8 | Mainstream | Mid Loss (ML) | CAMM2 x128 Type-3 | CH-7 | M | SL | 7 | Inner | WCK |  | min_width | 105 um
Memory | LPDDR5/x | Type-3 | 0.8mm | 8 | Mainstream | Mid Loss (ML) | CAMM2 x128 Type-3 | CH-1 | M | SL | 7 | Inner | WCK |  | intra_pair_spacing | 88 um
Memory | LPDDR5/x | Type-3 | 0.8mm | 8 | Mainstream | Mid Loss (ML) | CAMM2 x128 Type-3 | CH-3 | M | SL | 7 | Inner | WCK |  | intra_pair_spacing | 88 um
Memory | LPDDR5/x | Type-3 | 0.8mm | 8 | Mainstream | Mid Loss (ML) | CAMM2 x128 Type-3 | CH-5 | M | SL | 7 | Inner | WCK |  | intra_pair_spacing | 88 um
Memory | LPDDR5/x | Type-3 | 0.8mm | 8 | Mainstream | Mid Loss (ML) | CAMM2 x128 Type-3 | CH-7 | M | SL | 7 | Inner | WCK |  | intra_pair_spacing | 88 um
Memory | LPDDR5/x | Type-3 | 0.8mm | 8 | Mainstream | Mid Loss (ML) | CAMM2 x128 Type-3 | CH-1 | M | SL | 7 | Inner | WCK |  | impedance | 65 ohm
Memory | LPDDR5/x | Type-3 | 0.8mm | 8 | Mainstream | Mid Loss (ML) | CAMM2 x128 Type-3 | CH-3 | M | SL | 7 | Inner | WCK |  | impedance | 65 ohm
Memory | LPDDR5/x | Type-3 | 0.8mm | 8 | Mainstream | Mid Loss (ML) | CAMM2 x128 Type-3 | CH-5 | M | SL | 7 | Inner | WCK |  | impedance | 65 ohm
Memory | LPDDR5/x | Type-3 | 0.8mm | 8 | Mainstream | Mid Loss (ML) | CAMM2 x128 Type-3 | CH-7 | M | SL | 7 | Inner | WCK |  | impedance | 65 ohm
Memory | LPDDR5/x | Type-3 | 0.8mm | 8 | Mainstream | Mid Loss (ML) | CAMM2 x128 Type-3 | CH-1 | M | SL | 7 | Inner | WCK |  | losses | -0.435 dB/inch @ 2GHz
Memory | LPDDR5/x | Type-3 | 0.8mm | 8 | Mainstream | Mid Loss (ML) | CAMM2 x128 Type-3 | CH-3 | M | SL | 7 | Inner | WCK |  | losses | -0.435 dB/inch @ 2GHz
Memory | LPDDR5/x | Type-3 | 0.8mm | 8 | Mainstream | Mid Loss (ML) | CAMM2 x128 Type-3 | CH-5 | M | SL | 7 | Inner | WCK |  | losses | -0.435 dB/inch @ 2GHz
Memory | LPDDR5/x | Type-3 | 0.8mm | 8 | Mainstream | Mid Loss (ML) | CAMM2 x128 Type-3 | CH-7 | M | SL | 7 | Inner | WCK |  | losses | -0.435 dB/inch @ 2GHz
Memory | LPDDR5/x | Type-3 | 0.8mm | 8 | Mainstream | Mid Loss (ML) | CAMM2 x128 Type-3 | CH-1 | BI1 | SL | 7 | Inner | WCK |  | min_width | 105 um
Memory | LPDDR5/x | Type-3 | 0.8mm | 8 | Mainstream | Mid Loss (ML) | CAMM2 x128 Type-3 | CH-3 | BI1 | SL | 7 | Inner | WCK |  | min_width | 105 um
Memory | LPDDR5/x | Type-3 | 0.8mm | 8 | Mainstream | Mid Loss (ML) | CAMM2 x128 Type-3 | CH-5 | BI1 | SL | 7 | Inner | WCK |  | min_width | 105 um
Memory | LPDDR5/x | Type-3 | 0.8mm | 8 | Mainstream | Mid Loss (ML) | CAMM2 x128 Type-3 | CH-7 | BI1 | SL | 7 | Inner | WCK |  | min_width | 105 um
Memory | LPDDR5/x | Type-3 | 0.8mm | 8 | Mainstream | Mid Loss (ML) | CAMM2 x128 Type-3 | CH-1 | BI1 | SL | 7 | Inner | WCK |  | intra_pair_spacing | 88 um
Memory | LPDDR5/x | Type-3 | 0.8mm | 8 | Mainstream | Mid Loss (ML) | CAMM2 x128 Type-3 | CH-3 | BI1 | SL | 7 | Inner | WCK |  | intra_pair_spacing | 88 um
Memory | LPDDR5/x | Type-3 | 0.8mm | 8 | Mainstream | Mid Loss (ML) | CAMM2 x128 Type-3 | CH-5 | BI1 | SL | 7 | Inner | WCK |  | intra_pair_spacing | 88 um
Memory | LPDDR5/x | Type-3 | 0.8mm | 8 | Mainstream | Mid Loss (ML) | CAMM2 x128 Type-3 | CH-7 | BI1 | SL | 7 | Inner | WCK |  | intra_pair_spacing | 88 um
Memory | LPDDR5/x | Type-3 | 0.8mm | 8 | Mainstream | Mid Loss (ML) | CAMM2 x128 Type-3 | CH-1 | BI1 | SL | 7 | Inner | WCK |  | impedance | 65 ohm
Memory | LPDDR5/x | Type-3 | 0.8mm | 8 | Mainstream | Mid Loss (ML) | CAMM2 x128 Type-3 | CH-3 | BI1 | SL | 7 | Inner | WCK |  | impedance | 65 ohm
Memory | LPDDR5/x | Type-3 | 0.8mm | 8 | Mainstream | Mid Loss (ML) | CAMM2 x128 Type-3 | CH-5 | BI1 | SL | 7 | Inner | WCK |  | impedance | 65 ohm
Memory | LPDDR5/x | Type-3 | 0.8mm | 8 | Mainstream | Mid Loss (ML) | CAMM2 x128 Type-3 | CH-7 | BI1 | SL | 7 | Inner | WCK |  | impedance | 65 ohm
Memory | LPDDR5/x | Type-3 | 0.8mm | 8 | Mainstream | Mid Loss (ML) | CAMM2 x128 Type-3 | CH-1 | BI1 | SL | 7 | Inner | WCK |  | losses | -0.436 dB/inch @ 2GHz
Memory | LPDDR5/x | Type-3 | 0.8mm | 8 | Mainstream | Mid Loss (ML) | CAMM2 x128 Type-3 | CH-3 | BI1 | SL | 7 | Inner | WCK |  | losses | -0.436 dB/inch @ 2GHz
Memory | LPDDR5/x | Type-3 | 0.8mm | 8 | Mainstream | Mid Loss (ML) | CAMM2 x128 Type-3 | CH-5 | BI1 | SL | 7 | Inner | WCK |  | losses | -0.436 dB/inch @ 2GHz
Memory | LPDDR5/x | Type-3 | 0.8mm | 8 | Mainstream | Mid Loss (ML) | CAMM2 x128 Type-3 | CH-7 | BI1 | SL | 7 | Inner | WCK |  | losses | -0.436 dB/inch @ 2GHz
Memory | LPDDR5/x | Type-3 | 0.8mm | 8 | Mainstream | Mid Loss (ML) | CAMM2 x128 Type-3 | CH-1 | BI2 | MS | 1 | Inner | WCK |  | min_width | 150 um
Memory | LPDDR5/x | Type-3 | 0.8mm | 8 | Mainstream | Mid Loss (ML) | CAMM2 x128 Type-3 | CH-3 | BI2 | MS | 1 | Inner | WCK |  | min_width | 150 um
Memory | LPDDR5/x | Type-3 | 0.8mm | 8 | Mainstream | Mid Loss (ML) | CAMM2 x128 Type-3 | CH-5 | BI2 | MS | 1 | Inner | WCK |  | min_width | 150 um
Memory | LPDDR5/x | Type-3 | 0.8mm | 8 | Mainstream | Mid Loss (ML) | CAMM2 x128 Type-3 | CH-7 | BI2 | MS | 1 | Inner | WCK |  | min_width | 150 um
Memory | LPDDR5/x | Type-3 | 0.8mm | 8 | Mainstream | Mid Loss (ML) | CAMM2 x128 Type-3 | CH-1 | BI2 | MS | 1 | Inner | WCK |  | intra_pair_spacing | 500 um
Memory | LPDDR5/x | Type-3 | 0.8mm | 8 | Mainstream | Mid Loss (ML) | CAMM2 x128 Type-3 | CH-3 | BI2 | MS | 1 | Inner | WCK |  | intra_pair_spacing | 500 um
Memory | LPDDR5/x | Type-3 | 0.8mm | 8 | Mainstream | Mid Loss (ML) | CAMM2 x128 Type-3 | CH-5 | BI2 | MS | 1 | Inner | WCK |  | intra_pair_spacing | 500 um
Memory | LPDDR5/x | Type-3 | 0.8mm | 8 | Mainstream | Mid Loss (ML) | CAMM2 x128 Type-3 | CH-7 | BI2 | MS | 1 | Inner | WCK |  | intra_pair_spacing | 500 um
Memory | LPDDR5/x | Type-3 | 0.8mm | 8 | Mainstream | Mid Loss (ML) | CAMM2 x128 Type-3 | CH-1 | BI2 | MS | 1 | Inner | WCK |  | impedance | 82.1 ohm
Memory | LPDDR5/x | Type-3 | 0.8mm | 8 | Mainstream | Mid Loss (ML) | CAMM2 x128 Type-3 | CH-3 | BI2 | MS | 1 | Inner | WCK |  | impedance | 82.1 ohm
Memory | LPDDR5/x | Type-3 | 0.8mm | 8 | Mainstream | Mid Loss (ML) | CAMM2 x128 Type-3 | CH-5 | BI2 | MS | 1 | Inner | WCK |  | impedance | 82.1 ohm
Memory | LPDDR5/x | Type-3 | 0.8mm | 8 | Mainstream | Mid Loss (ML) | CAMM2 x128 Type-3 | CH-7 | BI2 | MS | 1 | Inner | WCK |  | impedance | 82.1 ohm
Memory | LPDDR5/x | Type-3 | 0.8mm | 8 | Mainstream | Mid Loss (ML) | CAMM2 x128 Type-3 | CH-1 | BI2 | MS | 1 | Inner | WCK |  | losses | -0.386 dB/inch @ 2GHz
Memory | LPDDR5/x | Type-3 | 0.8mm | 8 | Mainstream | Mid Loss (ML) | CAMM2 x128 Type-3 | CH-3 | BI2 | MS | 1 | Inner | WCK |  | losses | -0.386 dB/inch @ 2GHz
Memory | LPDDR5/x | Type-3 | 0.8mm | 8 | Mainstream | Mid Loss (ML) | CAMM2 x128 Type-3 | CH-5 | BI2 | MS | 1 | Inner | WCK |  | losses | -0.386 dB/inch @ 2GHz
Memory | LPDDR5/x | Type-3 | 0.8mm | 8 | Mainstream | Mid Loss (ML) | CAMM2 x128 Type-3 | CH-7 | BI2 | MS | 1 | Inner | WCK |  | losses | -0.386 dB/inch @ 2GHz
Memory | LPDDR5/x | Type-3 | 0.8mm | 8 | Mainstream | Mid Loss (ML) | CAMM2 x128 Type-3 | MISC | BO1 | MS | 1 |  | RESET |  | min_width | 75 um
Memory | LPDDR5/x | Type-3 | 0.8mm | 8 | Mainstream | Mid Loss (ML) | CAMM2 x128 Type-3 | MISC | BO1 | MS | 1 |  | RESET |  | impedance | 57.5 ohm
Memory | LPDDR5/x | Type-3 | 0.8mm | 8 | Mainstream | Mid Loss (ML) | CAMM2 x128 Type-3 | MISC | BO1 | MS | 1 |  | RESET |  | losses | -0.423 dB/inch @ 2GHz
Memory | LPDDR5/x | Type-3 | 0.8mm | 8 | Mainstream | Mid Loss (ML) | CAMM2 x128 Type-3 | MISC | BO2 | MS | 1 |  | RESET |  | min_width | 160 um
Memory | LPDDR5/x | Type-3 | 0.8mm | 8 | Mainstream | Mid Loss (ML) | CAMM2 x128 Type-3 | MISC | BO2 | MS | 1 |  | RESET |  | impedance | 40 ohm
Memory | LPDDR5/x | Type-3 | 0.8mm | 8 | Mainstream | Mid Loss (ML) | CAMM2 x128 Type-3 | MISC | BO2 | MS | 1 |  | RESET |  | losses | -0.398 dB/inch @ 2GHz
Memory | LPDDR5/x | Type-3 | 0.8mm | 8 | Mainstream | Mid Loss (ML) | CAMM2 x128 Type-3 | MISC | M | SL | 3 |  | RESET |  | min_width | 85 um
Memory | LPDDR5/x | Type-3 | 0.8mm | 8 | Mainstream | Mid Loss (ML) | CAMM2 x128 Type-3 | MISC | M | SL | 7 |  | RESET |  | min_width | 85 um
Memory | LPDDR5/x | Type-3 | 0.8mm | 8 | Mainstream | Mid Loss (ML) | CAMM2 x128 Type-3 | MISC | M | SL | 3 |  | RESET |  | impedance | 40 ohm
Memory | LPDDR5/x | Type-3 | 0.8mm | 8 | Mainstream | Mid Loss (ML) | CAMM2 x128 Type-3 | MISC | M | SL | 7 |  | RESET |  | impedance | 40 ohm
Memory | LPDDR5/x | Type-3 | 0.8mm | 8 | Mainstream | Mid Loss (ML) | CAMM2 x128 Type-3 | MISC | M | SL | 3 |  | RESET |  | losses | -0.459 dB/inch @ 2GHz
Memory | LPDDR5/x | Type-3 | 0.8mm | 8 | Mainstream | Mid Loss (ML) | CAMM2 x128 Type-3 | MISC | M | SL | 7 |  | RESET |  | losses | -0.459 dB/inch @ 2GHz
Memory | LPDDR5/x | Type-3 | 0.8mm | 8 | Mainstream | Mid Loss (ML) | CAMM2 x128 Type-3 | MISC | BI1 | MS | 1 |  | RESET |  | min_width | 160 um
Memory | LPDDR5/x | Type-3 | 0.8mm | 8 | Mainstream | Mid Loss (ML) | CAMM2 x128 Type-3 | MISC | BI1 | MS | 1 |  | RESET |  | impedance | 40 ohm
Memory | LPDDR5/x | Type-3 | 0.8mm | 8 | Mainstream | Mid Loss (ML) | CAMM2 x128 Type-3 | MISC | BI1 | MS | 1 |  | RESET |  | losses | -0.398 dB/inch @ 2GHz
Memory | DDR5 | Type-3 | 0.8mm | 8 | Mainstream | Mid Loss (ML) | SODIMM 1DPC Type-3 | CH-0 | BO1 | MS | 1 |  | DQ |  | min_width | 75 um
Memory | DDR5 | Type-3 | 0.8mm | 8 | Mainstream | Mid Loss (ML) | SODIMM 1DPC Type-3 | CH-1 | BO1 | MS | 1 |  | DQ |  | min_width | 75 um
Memory | DDR5 | Type-3 | 0.8mm | 8 | Mainstream | Mid Loss (ML) | SODIMM 1DPC Type-3 | CH-2 | BO1 | MS | 1 |  | DQ |  | min_width | 75 um
Memory | DDR5 | Type-3 | 0.8mm | 8 | Mainstream | Mid Loss (ML) | SODIMM 1DPC Type-3 | CH-3 | BO1 | MS | 1 |  | DQ |  | min_width | 75 um
Memory | DDR5 | Type-3 | 0.8mm | 8 | Mainstream | Mid Loss (ML) | SODIMM 1DPC Type-3 | CH-0 | BO1 | MS | 1 |  | DQ |  | impedance | 58 ohm
Memory | DDR5 | Type-3 | 0.8mm | 8 | Mainstream | Mid Loss (ML) | SODIMM 1DPC Type-3 | CH-1 | BO1 | MS | 1 |  | DQ |  | impedance | 58 ohm
Memory | DDR5 | Type-3 | 0.8mm | 8 | Mainstream | Mid Loss (ML) | SODIMM 1DPC Type-3 | CH-2 | BO1 | MS | 1 |  | DQ |  | impedance | 58 ohm
Memory | DDR5 | Type-3 | 0.8mm | 8 | Mainstream | Mid Loss (ML) | SODIMM 1DPC Type-3 | CH-3 | BO1 | MS | 1 |  | DQ |  | impedance | 58 ohm
Memory | DDR5 | Type-3 | 0.8mm | 8 | Mainstream | Mid Loss (ML) | SODIMM 1DPC Type-3 | CH-0 | BO1 | MS | 1 |  | DQ |  | losses | -0.42493 dB/inch @ 2GHz
Memory | DDR5 | Type-3 | 0.8mm | 8 | Mainstream | Mid Loss (ML) | SODIMM 1DPC Type-3 | CH-1 | BO1 | MS | 1 |  | DQ |  | losses | -0.42493 dB/inch @ 2GHz
Memory | DDR5 | Type-3 | 0.8mm | 8 | Mainstream | Mid Loss (ML) | SODIMM 1DPC Type-3 | CH-2 | BO1 | MS | 1 |  | DQ |  | losses | -0.42493 dB/inch @ 2GHz
Memory | DDR5 | Type-3 | 0.8mm | 8 | Mainstream | Mid Loss (ML) | SODIMM 1DPC Type-3 | CH-3 | BO1 | MS | 1 |  | DQ |  | losses | -0.42493 dB/inch @ 2GHz
Memory | DDR5 | Type-3 | 0.8mm | 8 | Mainstream | Mid Loss (ML) | SODIMM 1DPC Type-3 | CH-0 | BO2 | SL | 3 |  | DQ |  | min_width | 75 um
Memory | DDR5 | Type-3 | 0.8mm | 8 | Mainstream | Mid Loss (ML) | SODIMM 1DPC Type-3 | CH-0 | BO2 | SL | 7 |  | DQ |  | min_width | 75 um
Memory | DDR5 | Type-3 | 0.8mm | 8 | Mainstream | Mid Loss (ML) | SODIMM 1DPC Type-3 | CH-1 | BO2 | SL | 3 |  | DQ |  | min_width | 75 um
Memory | DDR5 | Type-3 | 0.8mm | 8 | Mainstream | Mid Loss (ML) | SODIMM 1DPC Type-3 | CH-1 | BO2 | SL | 7 |  | DQ |  | min_width | 75 um
Memory | DDR5 | Type-3 | 0.8mm | 8 | Mainstream | Mid Loss (ML) | SODIMM 1DPC Type-3 | CH-2 | BO2 | SL | 3 |  | DQ |  | min_width | 75 um
Memory | DDR5 | Type-3 | 0.8mm | 8 | Mainstream | Mid Loss (ML) | SODIMM 1DPC Type-3 | CH-2 | BO2 | SL | 7 |  | DQ |  | min_width | 75 um
Memory | DDR5 | Type-3 | 0.8mm | 8 | Mainstream | Mid Loss (ML) | SODIMM 1DPC Type-3 | CH-3 | BO2 | SL | 3 |  | DQ |  | min_width | 75 um
Memory | DDR5 | Type-3 | 0.8mm | 8 | Mainstream | Mid Loss (ML) | SODIMM 1DPC Type-3 | CH-3 | BO2 | SL | 7 |  | DQ |  | min_width | 75 um
Memory | DDR5 | Type-3 | 0.8mm | 8 | Mainstream | Mid Loss (ML) | SODIMM 1DPC Type-3 | CH-0 | BO2 | SL | 3 |  | DQ |  | impedance | 42 ohm
Memory | DDR5 | Type-3 | 0.8mm | 8 | Mainstream | Mid Loss (ML) | SODIMM 1DPC Type-3 | CH-0 | BO2 | SL | 7 |  | DQ |  | impedance | 42 ohm
Memory | DDR5 | Type-3 | 0.8mm | 8 | Mainstream | Mid Loss (ML) | SODIMM 1DPC Type-3 | CH-1 | BO2 | SL | 3 |  | DQ |  | impedance | 42 ohm
Memory | DDR5 | Type-3 | 0.8mm | 8 | Mainstream | Mid Loss (ML) | SODIMM 1DPC Type-3 | CH-1 | BO2 | SL | 7 |  | DQ |  | impedance | 42 ohm
Memory | DDR5 | Type-3 | 0.8mm | 8 | Mainstream | Mid Loss (ML) | SODIMM 1DPC Type-3 | CH-2 | BO2 | SL | 3 |  | DQ |  | impedance | 42 ohm
Memory | DDR5 | Type-3 | 0.8mm | 8 | Mainstream | Mid Loss (ML) | SODIMM 1DPC Type-3 | CH-2 | BO2 | SL | 7 |  | DQ |  | impedance | 42 ohm
Memory | DDR5 | Type-3 | 0.8mm | 8 | Mainstream | Mid Loss (ML) | SODIMM 1DPC Type-3 | CH-3 | BO2 | SL | 3 |  | DQ |  | impedance | 42 ohm
Memory | DDR5 | Type-3 | 0.8mm | 8 | Mainstream | Mid Loss (ML) | SODIMM 1DPC Type-3 | CH-3 | BO2 | SL | 7 |  | DQ |  | impedance | 42 ohm
Memory | DDR5 | Type-3 | 0.8mm | 8 | Mainstream | Mid Loss (ML) | SODIMM 1DPC Type-3 | CH-0 | BO2 | SL | 3 |  | DQ |  | losses | -0.47015 dB/inch @ 2GHz
Memory | DDR5 | Type-3 | 0.8mm | 8 | Mainstream | Mid Loss (ML) | SODIMM 1DPC Type-3 | CH-0 | BO2 | SL | 7 |  | DQ |  | losses | -0.47015 dB/inch @ 2GHz
Memory | DDR5 | Type-3 | 0.8mm | 8 | Mainstream | Mid Loss (ML) | SODIMM 1DPC Type-3 | CH-1 | BO2 | SL | 3 |  | DQ |  | losses | -0.47015 dB/inch @ 2GHz
Memory | DDR5 | Type-3 | 0.8mm | 8 | Mainstream | Mid Loss (ML) | SODIMM 1DPC Type-3 | CH-1 | BO2 | SL | 7 |  | DQ |  | losses | -0.47015 dB/inch @ 2GHz
Memory | DDR5 | Type-3 | 0.8mm | 8 | Mainstream | Mid Loss (ML) | SODIMM 1DPC Type-3 | CH-2 | BO2 | SL | 3 |  | DQ |  | losses | -0.47015 dB/inch @ 2GHz
Memory | DDR5 | Type-3 | 0.8mm | 8 | Mainstream | Mid Loss (ML) | SODIMM 1DPC Type-3 | CH-2 | BO2 | SL | 7 |  | DQ |  | losses | -0.47015 dB/inch @ 2GHz
Memory | DDR5 | Type-3 | 0.8mm | 8 | Mainstream | Mid Loss (ML) | SODIMM 1DPC Type-3 | CH-3 | BO2 | SL | 3 |  | DQ |  | losses | -0.47015 dB/inch @ 2GHz
Memory | DDR5 | Type-3 | 0.8mm | 8 | Mainstream | Mid Loss (ML) | SODIMM 1DPC Type-3 | CH-3 | BO2 | SL | 7 |  | DQ |  | losses | -0.47015 dB/inch @ 2GHz
Memory | DDR5 | Type-3 | 0.8mm | 8 | Mainstream | Mid Loss (ML) | SODIMM 1DPC Type-3 | CH-0 | M | SL | 3 |  | DQ |  | min_width | 85 um
Memory | DDR5 | Type-3 | 0.8mm | 8 | Mainstream | Mid Loss (ML) | SODIMM 1DPC Type-3 | CH-0 | M | SL | 7 |  | DQ |  | min_width | 85 um
Memory | DDR5 | Type-3 | 0.8mm | 8 | Mainstream | Mid Loss (ML) | SODIMM 1DPC Type-3 | CH-1 | M | SL | 3 |  | DQ |  | min_width | 85 um
Memory | DDR5 | Type-3 | 0.8mm | 8 | Mainstream | Mid Loss (ML) | SODIMM 1DPC Type-3 | CH-1 | M | SL | 7 |  | DQ |  | min_width | 85 um
Memory | DDR5 | Type-3 | 0.8mm | 8 | Mainstream | Mid Loss (ML) | SODIMM 1DPC Type-3 | CH-2 | M | SL | 3 |  | DQ |  | min_width | 85 um
Memory | DDR5 | Type-3 | 0.8mm | 8 | Mainstream | Mid Loss (ML) | SODIMM 1DPC Type-3 | CH-2 | M | SL | 7 |  | DQ |  | min_width | 85 um
Memory | DDR5 | Type-3 | 0.8mm | 8 | Mainstream | Mid Loss (ML) | SODIMM 1DPC Type-3 | CH-3 | M | SL | 3 |  | DQ |  | min_width | 85 um
Memory | DDR5 | Type-3 | 0.8mm | 8 | Mainstream | Mid Loss (ML) | SODIMM 1DPC Type-3 | CH-3 | M | SL | 7 |  | DQ |  | min_width | 85 um
Memory | DDR5 | Type-3 | 0.8mm | 8 | Mainstream | Mid Loss (ML) | SODIMM 1DPC Type-3 | CH-0 | M | SL | 3 |  | DQ |  | impedance | 40 ohm
Memory | DDR5 | Type-3 | 0.8mm | 8 | Mainstream | Mid Loss (ML) | SODIMM 1DPC Type-3 | CH-0 | M | SL | 7 |  | DQ |  | impedance | 40 ohm
Memory | DDR5 | Type-3 | 0.8mm | 8 | Mainstream | Mid Loss (ML) | SODIMM 1DPC Type-3 | CH-1 | M | SL | 3 |  | DQ |  | impedance | 40 ohm
Memory | DDR5 | Type-3 | 0.8mm | 8 | Mainstream | Mid Loss (ML) | SODIMM 1DPC Type-3 | CH-1 | M | SL | 7 |  | DQ |  | impedance | 40 ohm
Memory | DDR5 | Type-3 | 0.8mm | 8 | Mainstream | Mid Loss (ML) | SODIMM 1DPC Type-3 | CH-2 | M | SL | 3 |  | DQ |  | impedance | 40 ohm
Memory | DDR5 | Type-3 | 0.8mm | 8 | Mainstream | Mid Loss (ML) | SODIMM 1DPC Type-3 | CH-2 | M | SL | 7 |  | DQ |  | impedance | 40 ohm
Memory | DDR5 | Type-3 | 0.8mm | 8 | Mainstream | Mid Loss (ML) | SODIMM 1DPC Type-3 | CH-3 | M | SL | 3 |  | DQ |  | impedance | 40 ohm
Memory | DDR5 | Type-3 | 0.8mm | 8 | Mainstream | Mid Loss (ML) | SODIMM 1DPC Type-3 | CH-3 | M | SL | 7 |  | DQ |  | impedance | 40 ohm
Memory | DDR5 | Type-3 | 0.8mm | 8 | Mainstream | Mid Loss (ML) | SODIMM 1DPC Type-3 | CH-0 | M | SL | 3 |  | DQ |  | losses | -0.4579 dB/inch @ 2GHz
Memory | DDR5 | Type-3 | 0.8mm | 8 | Mainstream | Mid Loss (ML) | SODIMM 1DPC Type-3 | CH-0 | M | SL | 7 |  | DQ |  | losses | -0.4579 dB/inch @ 2GHz
Memory | DDR5 | Type-3 | 0.8mm | 8 | Mainstream | Mid Loss (ML) | SODIMM 1DPC Type-3 | CH-1 | M | SL | 3 |  | DQ |  | losses | -0.4579 dB/inch @ 2GHz
Memory | DDR5 | Type-3 | 0.8mm | 8 | Mainstream | Mid Loss (ML) | SODIMM 1DPC Type-3 | CH-1 | M | SL | 7 |  | DQ |  | losses | -0.4579 dB/inch @ 2GHz
Memory | DDR5 | Type-3 | 0.8mm | 8 | Mainstream | Mid Loss (ML) | SODIMM 1DPC Type-3 | CH-2 | M | SL | 3 |  | DQ |  | losses | -0.4579 dB/inch @ 2GHz
Memory | DDR5 | Type-3 | 0.8mm | 8 | Mainstream | Mid Loss (ML) | SODIMM 1DPC Type-3 | CH-2 | M | SL | 7 |  | DQ |  | losses | -0.4579 dB/inch @ 2GHz
Memory | DDR5 | Type-3 | 0.8mm | 8 | Mainstream | Mid Loss (ML) | SODIMM 1DPC Type-3 | CH-3 | M | SL | 3 |  | DQ |  | losses | -0.4579 dB/inch @ 2GHz
Memory | DDR5 | Type-3 | 0.8mm | 8 | Mainstream | Mid Loss (ML) | SODIMM 1DPC Type-3 | CH-3 | M | SL | 7 |  | DQ |  | losses | -0.4579 dB/inch @ 2GHz
Memory | DDR5 | Type-3 | 0.8mm | 8 | Mainstream | Mid Loss (ML) | SODIMM 1DPC Type-3 | CH-0 | BI | MS | 1 |  | DQ |  | min_width | 160 um
Memory | DDR5 | Type-3 | 0.8mm | 8 | Mainstream | Mid Loss (ML) | SODIMM 1DPC Type-3 | CH-1 | BI | MS | 1 |  | DQ |  | min_width | 160 um
Memory | DDR5 | Type-3 | 0.8mm | 8 | Mainstream | Mid Loss (ML) | SODIMM 1DPC Type-3 | CH-2 | BI | MS | 1 |  | DQ |  | min_width | 160 um
Memory | DDR5 | Type-3 | 0.8mm | 8 | Mainstream | Mid Loss (ML) | SODIMM 1DPC Type-3 | CH-3 | BI | MS | 1 |  | DQ |  | min_width | 160 um
Memory | DDR5 | Type-3 | 0.8mm | 8 | Mainstream | Mid Loss (ML) | SODIMM 1DPC Type-3 | CH-0 | BI | MS | 1 |  | DQ |  | impedance | 40 ohm
Memory | DDR5 | Type-3 | 0.8mm | 8 | Mainstream | Mid Loss (ML) | SODIMM 1DPC Type-3 | CH-1 | BI | MS | 1 |  | DQ |  | impedance | 40 ohm
Memory | DDR5 | Type-3 | 0.8mm | 8 | Mainstream | Mid Loss (ML) | SODIMM 1DPC Type-3 | CH-2 | BI | MS | 1 |  | DQ |  | impedance | 40 ohm
Memory | DDR5 | Type-3 | 0.8mm | 8 | Mainstream | Mid Loss (ML) | SODIMM 1DPC Type-3 | CH-3 | BI | MS | 1 |  | DQ |  | impedance | 40 ohm
Memory | DDR5 | Type-3 | 0.8mm | 8 | Mainstream | Mid Loss (ML) | SODIMM 1DPC Type-3 | CH-0 | BI | MS | 1 |  | DQ |  | losses | -0.39844 dB/inch @ 2GHz
Memory | DDR5 | Type-3 | 0.8mm | 8 | Mainstream | Mid Loss (ML) | SODIMM 1DPC Type-3 | CH-1 | BI | MS | 1 |  | DQ |  | losses | -0.39844 dB/inch @ 2GHz
Memory | DDR5 | Type-3 | 0.8mm | 8 | Mainstream | Mid Loss (ML) | SODIMM 1DPC Type-3 | CH-2 | BI | MS | 1 |  | DQ |  | losses | -0.39844 dB/inch @ 2GHz
Memory | DDR5 | Type-3 | 0.8mm | 8 | Mainstream | Mid Loss (ML) | SODIMM 1DPC Type-3 | CH-3 | BI | MS | 1 |  | DQ |  | losses | -0.39844 dB/inch @ 2GHz
Memory | DDR5 | Type-3 | 0.8mm | 8 | Mainstream | Mid Loss (ML) | SODIMM 1DPC Type-3 | CH-0 | BO1 | MS | 1 |  | DQS |  | min_width | 75 um
Memory | DDR5 | Type-3 | 0.8mm | 8 | Mainstream | Mid Loss (ML) | SODIMM 1DPC Type-3 | CH-1 | BO1 | MS | 1 |  | DQS |  | min_width | 75 um
Memory | DDR5 | Type-3 | 0.8mm | 8 | Mainstream | Mid Loss (ML) | SODIMM 1DPC Type-3 | CH-2 | BO1 | MS | 1 |  | DQS |  | min_width | 75 um
Memory | DDR5 | Type-3 | 0.8mm | 8 | Mainstream | Mid Loss (ML) | SODIMM 1DPC Type-3 | CH-3 | BO1 | MS | 1 |  | DQS |  | min_width | 75 um
Memory | DDR5 | Type-3 | 0.8mm | 8 | Mainstream | Mid Loss (ML) | SODIMM 1DPC Type-3 | CH-0 | BO1 | MS | 1 |  | DQS |  | intra_pair_spacing | 88 um
Memory | DDR5 | Type-3 | 0.8mm | 8 | Mainstream | Mid Loss (ML) | SODIMM 1DPC Type-3 | CH-1 | BO1 | MS | 1 |  | DQS |  | intra_pair_spacing | 88 um
Memory | DDR5 | Type-3 | 0.8mm | 8 | Mainstream | Mid Loss (ML) | SODIMM 1DPC Type-3 | CH-2 | BO1 | MS | 1 |  | DQS |  | intra_pair_spacing | 88 um
Memory | DDR5 | Type-3 | 0.8mm | 8 | Mainstream | Mid Loss (ML) | SODIMM 1DPC Type-3 | CH-3 | BO1 | MS | 1 |  | DQS |  | intra_pair_spacing | 88 um
Memory | DDR5 | Type-3 | 0.8mm | 8 | Mainstream | Mid Loss (ML) | SODIMM 1DPC Type-3 | CH-0 | BO1 | MS | 1 |  | DQS |  | impedance | 95 ohm
Memory | DDR5 | Type-3 | 0.8mm | 8 | Mainstream | Mid Loss (ML) | SODIMM 1DPC Type-3 | CH-1 | BO1 | MS | 1 |  | DQS |  | impedance | 95 ohm
Memory | DDR5 | Type-3 | 0.8mm | 8 | Mainstream | Mid Loss (ML) | SODIMM 1DPC Type-3 | CH-2 | BO1 | MS | 1 |  | DQS |  | impedance | 95 ohm
Memory | DDR5 | Type-3 | 0.8mm | 8 | Mainstream | Mid Loss (ML) | SODIMM 1DPC Type-3 | CH-3 | BO1 | MS | 1 |  | DQS |  | impedance | 95 ohm
Memory | DDR5 | Type-3 | 0.8mm | 8 | Mainstream | Mid Loss (ML) | SODIMM 1DPC Type-3 | CH-0 | BO1 | MS | 1 |  | DQS |  | losses | -0.4642 dB/inch @ 2GHz
Memory | DDR5 | Type-3 | 0.8mm | 8 | Mainstream | Mid Loss (ML) | SODIMM 1DPC Type-3 | CH-1 | BO1 | MS | 1 |  | DQS |  | losses | -0.4642 dB/inch @ 2GHz
Memory | DDR5 | Type-3 | 0.8mm | 8 | Mainstream | Mid Loss (ML) | SODIMM 1DPC Type-3 | CH-2 | BO1 | MS | 1 |  | DQS |  | losses | -0.4642 dB/inch @ 2GHz
Memory | DDR5 | Type-3 | 0.8mm | 8 | Mainstream | Mid Loss (ML) | SODIMM 1DPC Type-3 | CH-3 | BO1 | MS | 1 |  | DQS |  | losses | -0.4642 dB/inch @ 2GHz
Memory | DDR5 | Type-3 | 0.8mm | 8 | Mainstream | Mid Loss (ML) | SODIMM 1DPC Type-3 | CH-0 | BO2 | SL | 3 |  | DQS |  | min_width | 75 um
Memory | DDR5 | Type-3 | 0.8mm | 8 | Mainstream | Mid Loss (ML) | SODIMM 1DPC Type-3 | CH-0 | BO2 | SL | 7 |  | DQS |  | min_width | 75 um
Memory | DDR5 | Type-3 | 0.8mm | 8 | Mainstream | Mid Loss (ML) | SODIMM 1DPC Type-3 | CH-1 | BO2 | SL | 3 |  | DQS |  | min_width | 75 um
Memory | DDR5 | Type-3 | 0.8mm | 8 | Mainstream | Mid Loss (ML) | SODIMM 1DPC Type-3 | CH-1 | BO2 | SL | 7 |  | DQS |  | min_width | 75 um
Memory | DDR5 | Type-3 | 0.8mm | 8 | Mainstream | Mid Loss (ML) | SODIMM 1DPC Type-3 | CH-2 | BO2 | SL | 3 |  | DQS |  | min_width | 75 um
Memory | DDR5 | Type-3 | 0.8mm | 8 | Mainstream | Mid Loss (ML) | SODIMM 1DPC Type-3 | CH-2 | BO2 | SL | 7 |  | DQS |  | min_width | 75 um
Memory | DDR5 | Type-3 | 0.8mm | 8 | Mainstream | Mid Loss (ML) | SODIMM 1DPC Type-3 | CH-3 | BO2 | SL | 3 |  | DQS |  | min_width | 75 um
Memory | DDR5 | Type-3 | 0.8mm | 8 | Mainstream | Mid Loss (ML) | SODIMM 1DPC Type-3 | CH-3 | BO2 | SL | 7 |  | DQS |  | min_width | 75 um
Memory | DDR5 | Type-3 | 0.8mm | 8 | Mainstream | Mid Loss (ML) | SODIMM 1DPC Type-3 | CH-0 | BO2 | SL | 3 |  | DQS |  | intra_pair_spacing | 88 um
Memory | DDR5 | Type-3 | 0.8mm | 8 | Mainstream | Mid Loss (ML) | SODIMM 1DPC Type-3 | CH-0 | BO2 | SL | 7 |  | DQS |  | intra_pair_spacing | 88 um
Memory | DDR5 | Type-3 | 0.8mm | 8 | Mainstream | Mid Loss (ML) | SODIMM 1DPC Type-3 | CH-1 | BO2 | SL | 3 |  | DQS |  | intra_pair_spacing | 88 um
Memory | DDR5 | Type-3 | 0.8mm | 8 | Mainstream | Mid Loss (ML) | SODIMM 1DPC Type-3 | CH-1 | BO2 | SL | 7 |  | DQS |  | intra_pair_spacing | 88 um
Memory | DDR5 | Type-3 | 0.8mm | 8 | Mainstream | Mid Loss (ML) | SODIMM 1DPC Type-3 | CH-2 | BO2 | SL | 3 |  | DQS |  | intra_pair_spacing | 88 um
Memory | DDR5 | Type-3 | 0.8mm | 8 | Mainstream | Mid Loss (ML) | SODIMM 1DPC Type-3 | CH-2 | BO2 | SL | 7 |  | DQS |  | intra_pair_spacing | 88 um
Memory | DDR5 | Type-3 | 0.8mm | 8 | Mainstream | Mid Loss (ML) | SODIMM 1DPC Type-3 | CH-3 | BO2 | SL | 3 |  | DQS |  | intra_pair_spacing | 88 um
Memory | DDR5 | Type-3 | 0.8mm | 8 | Mainstream | Mid Loss (ML) | SODIMM 1DPC Type-3 | CH-3 | BO2 | SL | 7 |  | DQS |  | intra_pair_spacing | 88 um
Memory | DDR5 | Type-3 | 0.8mm | 8 | Mainstream | Mid Loss (ML) | SODIMM 1DPC Type-3 | CH-0 | BO2 | SL | 3 |  | DQS |  | impedance | 77 ohm
Memory | DDR5 | Type-3 | 0.8mm | 8 | Mainstream | Mid Loss (ML) | SODIMM 1DPC Type-3 | CH-0 | BO2 | SL | 7 |  | DQS |  | impedance | 77 ohm
Memory | DDR5 | Type-3 | 0.8mm | 8 | Mainstream | Mid Loss (ML) | SODIMM 1DPC Type-3 | CH-1 | BO2 | SL | 3 |  | DQS |  | impedance | 77 ohm
Memory | DDR5 | Type-3 | 0.8mm | 8 | Mainstream | Mid Loss (ML) | SODIMM 1DPC Type-3 | CH-1 | BO2 | SL | 7 |  | DQS |  | impedance | 77 ohm
Memory | DDR5 | Type-3 | 0.8mm | 8 | Mainstream | Mid Loss (ML) | SODIMM 1DPC Type-3 | CH-2 | BO2 | SL | 3 |  | DQS |  | impedance | 77 ohm
Memory | DDR5 | Type-3 | 0.8mm | 8 | Mainstream | Mid Loss (ML) | SODIMM 1DPC Type-3 | CH-2 | BO2 | SL | 7 |  | DQS |  | impedance | 77 ohm
Memory | DDR5 | Type-3 | 0.8mm | 8 | Mainstream | Mid Loss (ML) | SODIMM 1DPC Type-3 | CH-3 | BO2 | SL | 3 |  | DQS |  | impedance | 77 ohm
Memory | DDR5 | Type-3 | 0.8mm | 8 | Mainstream | Mid Loss (ML) | SODIMM 1DPC Type-3 | CH-3 | BO2 | SL | 7 |  | DQS |  | impedance | 77 ohm
Memory | DDR5 | Type-3 | 0.8mm | 8 | Mainstream | Mid Loss (ML) | SODIMM 1DPC Type-3 | CH-0 | BO2 | SL | 3 |  | DQS |  | losses | -0.46913 dB/inch @ 2GHz
Memory | DDR5 | Type-3 | 0.8mm | 8 | Mainstream | Mid Loss (ML) | SODIMM 1DPC Type-3 | CH-0 | BO2 | SL | 7 |  | DQS |  | losses | -0.46913 dB/inch @ 2GHz
Memory | DDR5 | Type-3 | 0.8mm | 8 | Mainstream | Mid Loss (ML) | SODIMM 1DPC Type-3 | CH-1 | BO2 | SL | 3 |  | DQS |  | losses | -0.46913 dB/inch @ 2GHz
Memory | DDR5 | Type-3 | 0.8mm | 8 | Mainstream | Mid Loss (ML) | SODIMM 1DPC Type-3 | CH-1 | BO2 | SL | 7 |  | DQS |  | losses | -0.46913 dB/inch @ 2GHz
Memory | DDR5 | Type-3 | 0.8mm | 8 | Mainstream | Mid Loss (ML) | SODIMM 1DPC Type-3 | CH-2 | BO2 | SL | 3 |  | DQS |  | losses | -0.46913 dB/inch @ 2GHz
Memory | DDR5 | Type-3 | 0.8mm | 8 | Mainstream | Mid Loss (ML) | SODIMM 1DPC Type-3 | CH-2 | BO2 | SL | 7 |  | DQS |  | losses | -0.46913 dB/inch @ 2GHz
Memory | DDR5 | Type-3 | 0.8mm | 8 | Mainstream | Mid Loss (ML) | SODIMM 1DPC Type-3 | CH-3 | BO2 | SL | 3 |  | DQS |  | losses | -0.46913 dB/inch @ 2GHz
Memory | DDR5 | Type-3 | 0.8mm | 8 | Mainstream | Mid Loss (ML) | SODIMM 1DPC Type-3 | CH-3 | BO2 | SL | 7 |  | DQS |  | losses | -0.46913 dB/inch @ 2GHz
Memory | DDR5 | Type-3 | 0.8mm | 8 | Mainstream | Mid Loss (ML) | SODIMM 1DPC Type-3 | CH-0 | M | SL | 3 |  | DQS |  | min_width | 80 um
Memory | DDR5 | Type-3 | 0.8mm | 8 | Mainstream | Mid Loss (ML) | SODIMM 1DPC Type-3 | CH-0 | M | SL | 7 |  | DQS |  | min_width | 80 um
Memory | DDR5 | Type-3 | 0.8mm | 8 | Mainstream | Mid Loss (ML) | SODIMM 1DPC Type-3 | CH-1 | M | SL | 3 |  | DQS |  | min_width | 80 um
Memory | DDR5 | Type-3 | 0.8mm | 8 | Mainstream | Mid Loss (ML) | SODIMM 1DPC Type-3 | CH-1 | M | SL | 7 |  | DQS |  | min_width | 80 um
Memory | DDR5 | Type-3 | 0.8mm | 8 | Mainstream | Mid Loss (ML) | SODIMM 1DPC Type-3 | CH-2 | M | SL | 3 |  | DQS |  | min_width | 80 um
Memory | DDR5 | Type-3 | 0.8mm | 8 | Mainstream | Mid Loss (ML) | SODIMM 1DPC Type-3 | CH-2 | M | SL | 7 |  | DQS |  | min_width | 80 um
Memory | DDR5 | Type-3 | 0.8mm | 8 | Mainstream | Mid Loss (ML) | SODIMM 1DPC Type-3 | CH-3 | M | SL | 3 |  | DQS |  | min_width | 80 um
Memory | DDR5 | Type-3 | 0.8mm | 8 | Mainstream | Mid Loss (ML) | SODIMM 1DPC Type-3 | CH-3 | M | SL | 7 |  | DQS |  | min_width | 80 um
Memory | DDR5 | Type-3 | 0.8mm | 8 | Mainstream | Mid Loss (ML) | SODIMM 1DPC Type-3 | CH-0 | M | SL | 3 |  | DQS |  | intra_pair_spacing | 88 um
Memory | DDR5 | Type-3 | 0.8mm | 8 | Mainstream | Mid Loss (ML) | SODIMM 1DPC Type-3 | CH-0 | M | SL | 7 |  | DQS |  | intra_pair_spacing | 88 um
Memory | DDR5 | Type-3 | 0.8mm | 8 | Mainstream | Mid Loss (ML) | SODIMM 1DPC Type-3 | CH-1 | M | SL | 3 |  | DQS |  | intra_pair_spacing | 88 um
Memory | DDR5 | Type-3 | 0.8mm | 8 | Mainstream | Mid Loss (ML) | SODIMM 1DPC Type-3 | CH-1 | M | SL | 7 |  | DQS |  | intra_pair_spacing | 88 um
Memory | DDR5 | Type-3 | 0.8mm | 8 | Mainstream | Mid Loss (ML) | SODIMM 1DPC Type-3 | CH-2 | M | SL | 3 |  | DQS |  | intra_pair_spacing | 88 um
Memory | DDR5 | Type-3 | 0.8mm | 8 | Mainstream | Mid Loss (ML) | SODIMM 1DPC Type-3 | CH-2 | M | SL | 7 |  | DQS |  | intra_pair_spacing | 88 um
Memory | DDR5 | Type-3 | 0.8mm | 8 | Mainstream | Mid Loss (ML) | SODIMM 1DPC Type-3 | CH-3 | M | SL | 3 |  | DQS |  | intra_pair_spacing | 88 um
Memory | DDR5 | Type-3 | 0.8mm | 8 | Mainstream | Mid Loss (ML) | SODIMM 1DPC Type-3 | CH-3 | M | SL | 7 |  | DQS |  | intra_pair_spacing | 88 um
Memory | DDR5 | Type-3 | 0.8mm | 8 | Mainstream | Mid Loss (ML) | SODIMM 1DPC Type-3 | CH-0 | M | SL | 3 |  | DQS |  | impedance | 75 ohm
Memory | DDR5 | Type-3 | 0.8mm | 8 | Mainstream | Mid Loss (ML) | SODIMM 1DPC Type-3 | CH-0 | M | SL | 7 |  | DQS |  | impedance | 75 ohm
Memory | DDR5 | Type-3 | 0.8mm | 8 | Mainstream | Mid Loss (ML) | SODIMM 1DPC Type-3 | CH-1 | M | SL | 3 |  | DQS |  | impedance | 75 ohm
Memory | DDR5 | Type-3 | 0.8mm | 8 | Mainstream | Mid Loss (ML) | SODIMM 1DPC Type-3 | CH-1 | M | SL | 7 |  | DQS |  | impedance | 75 ohm
Memory | DDR5 | Type-3 | 0.8mm | 8 | Mainstream | Mid Loss (ML) | SODIMM 1DPC Type-3 | CH-2 | M | SL | 3 |  | DQS |  | impedance | 75 ohm
Memory | DDR5 | Type-3 | 0.8mm | 8 | Mainstream | Mid Loss (ML) | SODIMM 1DPC Type-3 | CH-2 | M | SL | 7 |  | DQS |  | impedance | 75 ohm
Memory | DDR5 | Type-3 | 0.8mm | 8 | Mainstream | Mid Loss (ML) | SODIMM 1DPC Type-3 | CH-3 | M | SL | 3 |  | DQS |  | impedance | 75 ohm
Memory | DDR5 | Type-3 | 0.8mm | 8 | Mainstream | Mid Loss (ML) | SODIMM 1DPC Type-3 | CH-3 | M | SL | 7 |  | DQS |  | impedance | 75 ohm
Memory | DDR5 | Type-3 | 0.8mm | 8 | Mainstream | Mid Loss (ML) | SODIMM 1DPC Type-3 | CH-0 | M | SL | 3 |  | DQS |  | losses | -0.46652 dB/inch @ 2GHz
Memory | DDR5 | Type-3 | 0.8mm | 8 | Mainstream | Mid Loss (ML) | SODIMM 1DPC Type-3 | CH-0 | M | SL | 7 |  | DQS |  | losses | -0.46652 dB/inch @ 2GHz
Memory | DDR5 | Type-3 | 0.8mm | 8 | Mainstream | Mid Loss (ML) | SODIMM 1DPC Type-3 | CH-1 | M | SL | 3 |  | DQS |  | losses | -0.46652 dB/inch @ 2GHz
Memory | DDR5 | Type-3 | 0.8mm | 8 | Mainstream | Mid Loss (ML) | SODIMM 1DPC Type-3 | CH-1 | M | SL | 7 |  | DQS |  | losses | -0.46652 dB/inch @ 2GHz
Memory | DDR5 | Type-3 | 0.8mm | 8 | Mainstream | Mid Loss (ML) | SODIMM 1DPC Type-3 | CH-2 | M | SL | 3 |  | DQS |  | losses | -0.46652 dB/inch @ 2GHz
Memory | DDR5 | Type-3 | 0.8mm | 8 | Mainstream | Mid Loss (ML) | SODIMM 1DPC Type-3 | CH-2 | M | SL | 7 |  | DQS |  | losses | -0.46652 dB/inch @ 2GHz
Memory | DDR5 | Type-3 | 0.8mm | 8 | Mainstream | Mid Loss (ML) | SODIMM 1DPC Type-3 | CH-3 | M | SL | 3 |  | DQS |  | losses | -0.46652 dB/inch @ 2GHz
Memory | DDR5 | Type-3 | 0.8mm | 8 | Mainstream | Mid Loss (ML) | SODIMM 1DPC Type-3 | CH-3 | M | SL | 7 |  | DQS |  | losses | -0.46652 dB/inch @ 2GHz
Memory | DDR5 | Type-3 | 0.8mm | 8 | Mainstream | Mid Loss (ML) | SODIMM 1DPC Type-3 | CH-0 | BI | MS | 1 |  | DQS |  | min_width | 140 um
Memory | DDR5 | Type-3 | 0.8mm | 8 | Mainstream | Mid Loss (ML) | SODIMM 1DPC Type-3 | CH-1 | BI | MS | 1 |  | DQS |  | min_width | 140 um
Memory | DDR5 | Type-3 | 0.8mm | 8 | Mainstream | Mid Loss (ML) | SODIMM 1DPC Type-3 | CH-2 | BI | MS | 1 |  | DQS |  | min_width | 140 um
Memory | DDR5 | Type-3 | 0.8mm | 8 | Mainstream | Mid Loss (ML) | SODIMM 1DPC Type-3 | CH-3 | BI | MS | 1 |  | DQS |  | min_width | 140 um
Memory | DDR5 | Type-3 | 0.8mm | 8 | Mainstream | Mid Loss (ML) | SODIMM 1DPC Type-3 | CH-0 | BI | MS | 1 |  | DQS |  | intra_pair_spacing | 120 um
Memory | DDR5 | Type-3 | 0.8mm | 8 | Mainstream | Mid Loss (ML) | SODIMM 1DPC Type-3 | CH-1 | BI | MS | 1 |  | DQS |  | intra_pair_spacing | 120 um
Memory | DDR5 | Type-3 | 0.8mm | 8 | Mainstream | Mid Loss (ML) | SODIMM 1DPC Type-3 | CH-2 | BI | MS | 1 |  | DQS |  | intra_pair_spacing | 120 um
Memory | DDR5 | Type-3 | 0.8mm | 8 | Mainstream | Mid Loss (ML) | SODIMM 1DPC Type-3 | CH-3 | BI | MS | 1 |  | DQS |  | intra_pair_spacing | 120 um
Memory | DDR5 | Type-3 | 0.8mm | 8 | Mainstream | Mid Loss (ML) | SODIMM 1DPC Type-3 | CH-0 | BI | MS | 1 |  | DQS |  | impedance | 77 ohm
Memory | DDR5 | Type-3 | 0.8mm | 8 | Mainstream | Mid Loss (ML) | SODIMM 1DPC Type-3 | CH-1 | BI | MS | 1 |  | DQS |  | impedance | 77 ohm
Memory | DDR5 | Type-3 | 0.8mm | 8 | Mainstream | Mid Loss (ML) | SODIMM 1DPC Type-3 | CH-2 | BI | MS | 1 |  | DQS |  | impedance | 77 ohm
Memory | DDR5 | Type-3 | 0.8mm | 8 | Mainstream | Mid Loss (ML) | SODIMM 1DPC Type-3 | CH-3 | BI | MS | 1 |  | DQS |  | impedance | 77 ohm
Memory | DDR5 | Type-3 | 0.8mm | 8 | Mainstream | Mid Loss (ML) | SODIMM 1DPC Type-3 | CH-0 | BI | MS | 1 |  | DQS |  | losses | -0.4066 dB/inch @ 2GHz
Memory | DDR5 | Type-3 | 0.8mm | 8 | Mainstream | Mid Loss (ML) | SODIMM 1DPC Type-3 | CH-1 | BI | MS | 1 |  | DQS |  | losses | -0.4066 dB/inch @ 2GHz
Memory | DDR5 | Type-3 | 0.8mm | 8 | Mainstream | Mid Loss (ML) | SODIMM 1DPC Type-3 | CH-2 | BI | MS | 1 |  | DQS |  | losses | -0.4066 dB/inch @ 2GHz
Memory | DDR5 | Type-3 | 0.8mm | 8 | Mainstream | Mid Loss (ML) | SODIMM 1DPC Type-3 | CH-3 | BI | MS | 1 |  | DQS |  | losses | -0.4066 dB/inch @ 2GHz
Memory | DDR5 | Type-3 | 0.8mm | 8 | Mainstream | Mid Loss (ML) | SODIMM 1DPC Type-3 | CH-0 | BO1 | MS | 1 |  | CLK |  | min_width | 75 um
Memory | DDR5 | Type-3 | 0.8mm | 8 | Mainstream | Mid Loss (ML) | SODIMM 1DPC Type-3 | CH-3 | BO1 | MS | 1 |  | CLK |  | min_width | 75 um
Memory | DDR5 | Type-3 | 0.8mm | 8 | Mainstream | Mid Loss (ML) | SODIMM 1DPC Type-3 | CH-0 | BO1 | MS | 1 |  | CLK |  | intra_pair_spacing | 88 um
Memory | DDR5 | Type-3 | 0.8mm | 8 | Mainstream | Mid Loss (ML) | SODIMM 1DPC Type-3 | CH-3 | BO1 | MS | 1 |  | CLK |  | intra_pair_spacing | 88 um
Memory | DDR5 | Type-3 | 0.8mm | 8 | Mainstream | Mid Loss (ML) | SODIMM 1DPC Type-3 | CH-0 | BO1 | MS | 1 |  | CLK |  | impedance | 95 ohm
Memory | DDR5 | Type-3 | 0.8mm | 8 | Mainstream | Mid Loss (ML) | SODIMM 1DPC Type-3 | CH-3 | BO1 | MS | 1 |  | CLK |  | impedance | 95 ohm
Memory | DDR5 | Type-3 | 0.8mm | 8 | Mainstream | Mid Loss (ML) | SODIMM 1DPC Type-3 | CH-0 | BO1 | MS | 1 |  | CLK |  | losses | -0.4642 dB/inch @ 2GHz
Memory | DDR5 | Type-3 | 0.8mm | 8 | Mainstream | Mid Loss (ML) | SODIMM 1DPC Type-3 | CH-3 | BO1 | MS | 1 |  | CLK |  | losses | -0.4642 dB/inch @ 2GHz
Memory | DDR5 | Type-3 | 0.8mm | 8 | Mainstream | Mid Loss (ML) | SODIMM 1DPC Type-3 | CH-0 | BO2 | SL | 5 |  | CLK |  | min_width | 75 um
Memory | DDR5 | Type-3 | 0.8mm | 8 | Mainstream | Mid Loss (ML) | SODIMM 1DPC Type-3 | CH-3 | BO2 | SL | 5 |  | CLK |  | min_width | 75 um
Memory | DDR5 | Type-3 | 0.8mm | 8 | Mainstream | Mid Loss (ML) | SODIMM 1DPC Type-3 | CH-0 | BO2 | SL | 5 |  | CLK |  | intra_pair_spacing | 88 um
Memory | DDR5 | Type-3 | 0.8mm | 8 | Mainstream | Mid Loss (ML) | SODIMM 1DPC Type-3 | CH-3 | BO2 | SL | 5 |  | CLK |  | intra_pair_spacing | 88 um
Memory | DDR5 | Type-3 | 0.8mm | 8 | Mainstream | Mid Loss (ML) | SODIMM 1DPC Type-3 | CH-0 | BO2 | SL | 5 |  | CLK |  | impedance | 85 ohm
Memory | DDR5 | Type-3 | 0.8mm | 8 | Mainstream | Mid Loss (ML) | SODIMM 1DPC Type-3 | CH-3 | BO2 | SL | 5 |  | CLK |  | impedance | 85 ohm
Memory | DDR5 | Type-3 | 0.8mm | 8 | Mainstream | Mid Loss (ML) | SODIMM 1DPC Type-3 | CH-0 | BO2 | SL | 5 |  | CLK |  | losses | -0.43405 dB/inch @ 2GHz
Memory | DDR5 | Type-3 | 0.8mm | 8 | Mainstream | Mid Loss (ML) | SODIMM 1DPC Type-3 | CH-3 | BO2 | SL | 5 |  | CLK |  | losses | -0.43405 dB/inch @ 2GHz
Memory | DDR5 | Type-3 | 0.8mm | 8 | Mainstream | Mid Loss (ML) | SODIMM 1DPC Type-3 | CH-0 | M | SL | 5 |  | CLK |  | min_width | 105 um
Memory | DDR5 | Type-3 | 0.8mm | 8 | Mainstream | Mid Loss (ML) | SODIMM 1DPC Type-3 | CH-3 | M | SL | 5 |  | CLK |  | min_width | 105 um
Memory | DDR5 | Type-3 | 0.8mm | 8 | Mainstream | Mid Loss (ML) | SODIMM 1DPC Type-3 | CH-0 | M | SL | 5 |  | CLK |  | intra_pair_spacing | 88 um
Memory | DDR5 | Type-3 | 0.8mm | 8 | Mainstream | Mid Loss (ML) | SODIMM 1DPC Type-3 | CH-3 | M | SL | 5 |  | CLK |  | intra_pair_spacing | 88 um
Memory | DDR5 | Type-3 | 0.8mm | 8 | Mainstream | Mid Loss (ML) | SODIMM 1DPC Type-3 | CH-0 | M | SL | 5 |  | CLK |  | impedance | 75 ohm
Memory | DDR5 | Type-3 | 0.8mm | 8 | Mainstream | Mid Loss (ML) | SODIMM 1DPC Type-3 | CH-3 | M | SL | 5 |  | CLK |  | impedance | 75 ohm
Memory | DDR5 | Type-3 | 0.8mm | 8 | Mainstream | Mid Loss (ML) | SODIMM 1DPC Type-3 | CH-0 | M | SL | 5 |  | CLK |  | losses | -0.41847 dB/inch @ 2GHz
Memory | DDR5 | Type-3 | 0.8mm | 8 | Mainstream | Mid Loss (ML) | SODIMM 1DPC Type-3 | CH-3 | M | SL | 5 |  | CLK |  | losses | -0.41847 dB/inch @ 2GHz
Memory | DDR5 | Type-3 | 0.8mm | 8 | Mainstream | Mid Loss (ML) | SODIMM 1DPC Type-3 | CH-0 | BI | MS | 1 |  | CLK |  | min_width | 140 um
Memory | DDR5 | Type-3 | 0.8mm | 8 | Mainstream | Mid Loss (ML) | SODIMM 1DPC Type-3 | CH-3 | BI | MS | 1 |  | CLK |  | min_width | 140 um
Memory | DDR5 | Type-3 | 0.8mm | 8 | Mainstream | Mid Loss (ML) | SODIMM 1DPC Type-3 | CH-0 | BI | MS | 1 |  | CLK |  | intra_pair_spacing | 125 um
Memory | DDR5 | Type-3 | 0.8mm | 8 | Mainstream | Mid Loss (ML) | SODIMM 1DPC Type-3 | CH-3 | BI | MS | 1 |  | CLK |  | intra_pair_spacing | 125 um
Memory | DDR5 | Type-3 | 0.8mm | 8 | Mainstream | Mid Loss (ML) | SODIMM 1DPC Type-3 | CH-0 | BI | MS | 1 |  | CLK |  | impedance | 77 ohm
Memory | DDR5 | Type-3 | 0.8mm | 8 | Mainstream | Mid Loss (ML) | SODIMM 1DPC Type-3 | CH-3 | BI | MS | 1 |  | CLK |  | impedance | 77 ohm
Memory | DDR5 | Type-3 | 0.8mm | 8 | Mainstream | Mid Loss (ML) | SODIMM 1DPC Type-3 | CH-0 | BI | MS | 1 |  | CLK |  | losses | -0.4066 dB/inch @ 2GHz
Memory | DDR5 | Type-3 | 0.8mm | 8 | Mainstream | Mid Loss (ML) | SODIMM 1DPC Type-3 | CH-3 | BI | MS | 1 |  | CLK |  | losses | -0.4066 dB/inch @ 2GHz
Memory | DDR5 | Type-3 | 0.8mm | 8 | Mainstream | Mid Loss (ML) | SODIMM 1DPC Type-3 | CH-0 | BO1 | MS | 1 |  | CA |  | min_width | 75 um
Memory | DDR5 | Type-3 | 0.8mm | 8 | Mainstream | Mid Loss (ML) | SODIMM 1DPC Type-3 | CH-0 | BO1 | MS | 1 |  | CS |  | min_width | 75 um
Memory | DDR5 | Type-3 | 0.8mm | 8 | Mainstream | Mid Loss (ML) | SODIMM 1DPC Type-3 | CH-3 | BO1 | MS | 1 |  | CA |  | min_width | 75 um
Memory | DDR5 | Type-3 | 0.8mm | 8 | Mainstream | Mid Loss (ML) | SODIMM 1DPC Type-3 | CH-3 | BO1 | MS | 1 |  | CS |  | min_width | 75 um
Memory | DDR5 | Type-3 | 0.8mm | 8 | Mainstream | Mid Loss (ML) | SODIMM 1DPC Type-3 | CH-0 | BO1 | MS | 1 |  | CA |  | impedance | 58 ohm
Memory | DDR5 | Type-3 | 0.8mm | 8 | Mainstream | Mid Loss (ML) | SODIMM 1DPC Type-3 | CH-0 | BO1 | MS | 1 |  | CS |  | impedance | 58 ohm
Memory | DDR5 | Type-3 | 0.8mm | 8 | Mainstream | Mid Loss (ML) | SODIMM 1DPC Type-3 | CH-3 | BO1 | MS | 1 |  | CA |  | impedance | 58 ohm
Memory | DDR5 | Type-3 | 0.8mm | 8 | Mainstream | Mid Loss (ML) | SODIMM 1DPC Type-3 | CH-3 | BO1 | MS | 1 |  | CS |  | impedance | 58 ohm
Memory | DDR5 | Type-3 | 0.8mm | 8 | Mainstream | Mid Loss (ML) | SODIMM 1DPC Type-3 | CH-0 | BO1 | MS | 1 |  | CA |  | losses | -0.42493 dB/inch @ 2GHz
Memory | DDR5 | Type-3 | 0.8mm | 8 | Mainstream | Mid Loss (ML) | SODIMM 1DPC Type-3 | CH-0 | BO1 | MS | 1 |  | CS |  | losses | -0.42493 dB/inch @ 2GHz
Memory | DDR5 | Type-3 | 0.8mm | 8 | Mainstream | Mid Loss (ML) | SODIMM 1DPC Type-3 | CH-3 | BO1 | MS | 1 |  | CA |  | losses | -0.42493 dB/inch @ 2GHz
Memory | DDR5 | Type-3 | 0.8mm | 8 | Mainstream | Mid Loss (ML) | SODIMM 1DPC Type-3 | CH-3 | BO1 | MS | 1 |  | CS |  | losses | -0.42493 dB/inch @ 2GHz
Memory | DDR5 | Type-3 | 0.8mm | 8 | Mainstream | Mid Loss (ML) | SODIMM 1DPC Type-3 | CH-0 | BO2 | SL | 5 |  | CA |  | min_width | 75 um
Memory | DDR5 | Type-3 | 0.8mm | 8 | Mainstream | Mid Loss (ML) | SODIMM 1DPC Type-3 | CH-0 | BO2 | SL | 5 |  | CS |  | min_width | 75 um
Memory | DDR5 | Type-3 | 0.8mm | 8 | Mainstream | Mid Loss (ML) | SODIMM 1DPC Type-3 | CH-3 | BO2 | SL | 5 |  | CA |  | min_width | 75 um
Memory | DDR5 | Type-3 | 0.8mm | 8 | Mainstream | Mid Loss (ML) | SODIMM 1DPC Type-3 | CH-3 | BO2 | SL | 5 |  | CS |  | min_width | 75 um
Memory | DDR5 | Type-3 | 0.8mm | 8 | Mainstream | Mid Loss (ML) | SODIMM 1DPC Type-3 | CH-0 | BO2 | SL | 5 |  | CA |  | impedance | 50 ohm
Memory | DDR5 | Type-3 | 0.8mm | 8 | Mainstream | Mid Loss (ML) | SODIMM 1DPC Type-3 | CH-0 | BO2 | SL | 5 |  | CS |  | impedance | 50 ohm
Memory | DDR5 | Type-3 | 0.8mm | 8 | Mainstream | Mid Loss (ML) | SODIMM 1DPC Type-3 | CH-3 | BO2 | SL | 5 |  | CA |  | impedance | 50 ohm
Memory | DDR5 | Type-3 | 0.8mm | 8 | Mainstream | Mid Loss (ML) | SODIMM 1DPC Type-3 | CH-3 | BO2 | SL | 5 |  | CS |  | impedance | 50 ohm
Memory | DDR5 | Type-3 | 0.8mm | 8 | Mainstream | Mid Loss (ML) | SODIMM 1DPC Type-3 | CH-0 | BO2 | SL | 5 |  | CA |  | losses | -0.41988 dB/inch @ 2GHz
Memory | DDR5 | Type-3 | 0.8mm | 8 | Mainstream | Mid Loss (ML) | SODIMM 1DPC Type-3 | CH-0 | BO2 | SL | 5 |  | CS |  | losses | -0.41988 dB/inch @ 2GHz
Memory | DDR5 | Type-3 | 0.8mm | 8 | Mainstream | Mid Loss (ML) | SODIMM 1DPC Type-3 | CH-3 | BO2 | SL | 5 |  | CA |  | losses | -0.41988 dB/inch @ 2GHz
Memory | DDR5 | Type-3 | 0.8mm | 8 | Mainstream | Mid Loss (ML) | SODIMM 1DPC Type-3 | CH-3 | BO2 | SL | 5 |  | CS |  | losses | -0.41988 dB/inch @ 2GHz
Memory | DDR5 | Type-3 | 0.8mm | 8 | Mainstream | Mid Loss (ML) | SODIMM 1DPC Type-3 | CH-0 | M | SL | 5 |  | CA |  | min_width | 125 um
Memory | DDR5 | Type-3 | 0.8mm | 8 | Mainstream | Mid Loss (ML) | SODIMM 1DPC Type-3 | CH-0 | M | SL | 5 |  | CS |  | min_width | 125 um
Memory | DDR5 | Type-3 | 0.8mm | 8 | Mainstream | Mid Loss (ML) | SODIMM 1DPC Type-3 | CH-3 | M | SL | 5 |  | CA |  | min_width | 125 um
Memory | DDR5 | Type-3 | 0.8mm | 8 | Mainstream | Mid Loss (ML) | SODIMM 1DPC Type-3 | CH-3 | M | SL | 5 |  | CS |  | min_width | 125 um
Memory | DDR5 | Type-3 | 0.8mm | 8 | Mainstream | Mid Loss (ML) | SODIMM 1DPC Type-3 | CH-0 | M | SL | 5 |  | CA |  | impedance | 40 ohm
Memory | DDR5 | Type-3 | 0.8mm | 8 | Mainstream | Mid Loss (ML) | SODIMM 1DPC Type-3 | CH-0 | M | SL | 5 |  | CS |  | impedance | 40 ohm
Memory | DDR5 | Type-3 | 0.8mm | 8 | Mainstream | Mid Loss (ML) | SODIMM 1DPC Type-3 | CH-3 | M | SL | 5 |  | CA |  | impedance | 40 ohm
Memory | DDR5 | Type-3 | 0.8mm | 8 | Mainstream | Mid Loss (ML) | SODIMM 1DPC Type-3 | CH-3 | M | SL | 5 |  | CS |  | impedance | 40 ohm
Memory | DDR5 | Type-3 | 0.8mm | 8 | Mainstream | Mid Loss (ML) | SODIMM 1DPC Type-3 | CH-0 | M | SL | 5 |  | CA |  | losses | -0.40383 dB/inch @ 2GHz
Memory | DDR5 | Type-3 | 0.8mm | 8 | Mainstream | Mid Loss (ML) | SODIMM 1DPC Type-3 | CH-0 | M | SL | 5 |  | CS |  | losses | -0.40383 dB/inch @ 2GHz
Memory | DDR5 | Type-3 | 0.8mm | 8 | Mainstream | Mid Loss (ML) | SODIMM 1DPC Type-3 | CH-3 | M | SL | 5 |  | CA |  | losses | -0.40383 dB/inch @ 2GHz
Memory | DDR5 | Type-3 | 0.8mm | 8 | Mainstream | Mid Loss (ML) | SODIMM 1DPC Type-3 | CH-3 | M | SL | 5 |  | CS |  | losses | -0.40383 dB/inch @ 2GHz
Memory | DDR5 | Type-3 | 0.8mm | 8 | Mainstream | Mid Loss (ML) | SODIMM 1DPC Type-3 | CH-0 | BI | MS | 1 |  | CA |  | min_width | 160 um
Memory | DDR5 | Type-3 | 0.8mm | 8 | Mainstream | Mid Loss (ML) | SODIMM 1DPC Type-3 | CH-0 | BI | MS | 1 |  | CS |  | min_width | 160 um
Memory | DDR5 | Type-3 | 0.8mm | 8 | Mainstream | Mid Loss (ML) | SODIMM 1DPC Type-3 | CH-3 | BI | MS | 1 |  | CA |  | min_width | 160 um
Memory | DDR5 | Type-3 | 0.8mm | 8 | Mainstream | Mid Loss (ML) | SODIMM 1DPC Type-3 | CH-3 | BI | MS | 1 |  | CS |  | min_width | 160 um
Memory | DDR5 | Type-3 | 0.8mm | 8 | Mainstream | Mid Loss (ML) | SODIMM 1DPC Type-3 | CH-0 | BI | MS | 1 |  | CA |  | impedance | 40 ohm
Memory | DDR5 | Type-3 | 0.8mm | 8 | Mainstream | Mid Loss (ML) | SODIMM 1DPC Type-3 | CH-0 | BI | MS | 1 |  | CS |  | impedance | 40 ohm
Memory | DDR5 | Type-3 | 0.8mm | 8 | Mainstream | Mid Loss (ML) | SODIMM 1DPC Type-3 | CH-3 | BI | MS | 1 |  | CA |  | impedance | 40 ohm
Memory | DDR5 | Type-3 | 0.8mm | 8 | Mainstream | Mid Loss (ML) | SODIMM 1DPC Type-3 | CH-3 | BI | MS | 1 |  | CS |  | impedance | 40 ohm
Memory | DDR5 | Type-3 | 0.8mm | 8 | Mainstream | Mid Loss (ML) | SODIMM 1DPC Type-3 | CH-0 | BI | MS | 1 |  | CA |  | losses | -0.39844 dB/inch @ 2GHz
Memory | DDR5 | Type-3 | 0.8mm | 8 | Mainstream | Mid Loss (ML) | SODIMM 1DPC Type-3 | CH-0 | BI | MS | 1 |  | CS |  | losses | -0.39844 dB/inch @ 2GHz
Memory | DDR5 | Type-3 | 0.8mm | 8 | Mainstream | Mid Loss (ML) | SODIMM 1DPC Type-3 | CH-3 | BI | MS | 1 |  | CA |  | losses | -0.39844 dB/inch @ 2GHz
Memory | DDR5 | Type-3 | 0.8mm | 8 | Mainstream | Mid Loss (ML) | SODIMM 1DPC Type-3 | CH-3 | BI | MS | 1 |  | CS |  | losses | -0.39844 dB/inch @ 2GHz
Memory | DDR5 | Type-3 | 0.8mm | 8 | Mainstream | Mid Loss (ML) | SODIMM 1DPC Type-3 | CH-1 | BO1 | MS | 1 |  | CLK |  | min_width | 75 um
Memory | DDR5 | Type-3 | 0.8mm | 8 | Mainstream | Mid Loss (ML) | SODIMM 1DPC Type-3 | CH-2 | BO1 | MS | 1 |  | CLK |  | min_width | 75 um
Memory | DDR5 | Type-3 | 0.8mm | 8 | Mainstream | Mid Loss (ML) | SODIMM 1DPC Type-3 | CH-1 | BO1 | MS | 1 |  | CLK |  | intra_pair_spacing | 88 um
Memory | DDR5 | Type-3 | 0.8mm | 8 | Mainstream | Mid Loss (ML) | SODIMM 1DPC Type-3 | CH-2 | BO1 | MS | 1 |  | CLK |  | intra_pair_spacing | 88 um
Memory | DDR5 | Type-3 | 0.8mm | 8 | Mainstream | Mid Loss (ML) | SODIMM 1DPC Type-3 | CH-1 | BO1 | MS | 1 |  | CLK |  | impedance | 95 ohm
Memory | DDR5 | Type-3 | 0.8mm | 8 | Mainstream | Mid Loss (ML) | SODIMM 1DPC Type-3 | CH-2 | BO1 | MS | 1 |  | CLK |  | impedance | 95 ohm
Memory | DDR5 | Type-3 | 0.8mm | 8 | Mainstream | Mid Loss (ML) | SODIMM 1DPC Type-3 | CH-1 | BO1 | MS | 1 |  | CLK |  | losses | -0.4642 dB/inch @ 2GHz
Memory | DDR5 | Type-3 | 0.8mm | 8 | Mainstream | Mid Loss (ML) | SODIMM 1DPC Type-3 | CH-2 | BO1 | MS | 1 |  | CLK |  | losses | -0.4642 dB/inch @ 2GHz
Memory | DDR5 | Type-3 | 0.8mm | 8 | Mainstream | Mid Loss (ML) | SODIMM 1DPC Type-3 | CH-1 | BO2 | SL | 3 |  | CLK |  | min_width | 75 um
Memory | DDR5 | Type-3 | 0.8mm | 8 | Mainstream | Mid Loss (ML) | SODIMM 1DPC Type-3 | CH-1 | BO2 | SL | 7 |  | CLK |  | min_width | 75 um
Memory | DDR5 | Type-3 | 0.8mm | 8 | Mainstream | Mid Loss (ML) | SODIMM 1DPC Type-3 | CH-2 | BO2 | SL | 3 |  | CLK |  | min_width | 75 um
Memory | DDR5 | Type-3 | 0.8mm | 8 | Mainstream | Mid Loss (ML) | SODIMM 1DPC Type-3 | CH-2 | BO2 | SL | 7 |  | CLK |  | min_width | 75 um
Memory | DDR5 | Type-3 | 0.8mm | 8 | Mainstream | Mid Loss (ML) | SODIMM 1DPC Type-3 | CH-1 | BO2 | SL | 3 |  | CLK |  | intra_pair_spacing | 88 um
Memory | DDR5 | Type-3 | 0.8mm | 8 | Mainstream | Mid Loss (ML) | SODIMM 1DPC Type-3 | CH-1 | BO2 | SL | 7 |  | CLK |  | intra_pair_spacing | 88 um
Memory | DDR5 | Type-3 | 0.8mm | 8 | Mainstream | Mid Loss (ML) | SODIMM 1DPC Type-3 | CH-2 | BO2 | SL | 3 |  | CLK |  | intra_pair_spacing | 88 um
Memory | DDR5 | Type-3 | 0.8mm | 8 | Mainstream | Mid Loss (ML) | SODIMM 1DPC Type-3 | CH-2 | BO2 | SL | 7 |  | CLK |  | intra_pair_spacing | 88 um
Memory | DDR5 | Type-3 | 0.8mm | 8 | Mainstream | Mid Loss (ML) | SODIMM 1DPC Type-3 | CH-1 | BO2 | SL | 3 |  | CLK |  | impedance | 77 ohm
Memory | DDR5 | Type-3 | 0.8mm | 8 | Mainstream | Mid Loss (ML) | SODIMM 1DPC Type-3 | CH-1 | BO2 | SL | 7 |  | CLK |  | impedance | 77 ohm
Memory | DDR5 | Type-3 | 0.8mm | 8 | Mainstream | Mid Loss (ML) | SODIMM 1DPC Type-3 | CH-2 | BO2 | SL | 3 |  | CLK |  | impedance | 77 ohm
Memory | DDR5 | Type-3 | 0.8mm | 8 | Mainstream | Mid Loss (ML) | SODIMM 1DPC Type-3 | CH-2 | BO2 | SL | 7 |  | CLK |  | impedance | 77 ohm
Memory | DDR5 | Type-3 | 0.8mm | 8 | Mainstream | Mid Loss (ML) | SODIMM 1DPC Type-3 | CH-1 | BO2 | SL | 3 |  | CLK |  | losses | -0.46913 dB/inch @ 2GHz
Memory | DDR5 | Type-3 | 0.8mm | 8 | Mainstream | Mid Loss (ML) | SODIMM 1DPC Type-3 | CH-1 | BO2 | SL | 7 |  | CLK |  | losses | -0.46913 dB/inch @ 2GHz
Memory | DDR5 | Type-3 | 0.8mm | 8 | Mainstream | Mid Loss (ML) | SODIMM 1DPC Type-3 | CH-2 | BO2 | SL | 3 |  | CLK |  | losses | -0.46913 dB/inch @ 2GHz
Memory | DDR5 | Type-3 | 0.8mm | 8 | Mainstream | Mid Loss (ML) | SODIMM 1DPC Type-3 | CH-2 | BO2 | SL | 7 |  | CLK |  | losses | -0.46913 dB/inch @ 2GHz
Memory | DDR5 | Type-3 | 0.8mm | 8 | Mainstream | Mid Loss (ML) | SODIMM 1DPC Type-3 | CH-1 | M | SL | 3 |  | CLK |  | min_width | 80 um
Memory | DDR5 | Type-3 | 0.8mm | 8 | Mainstream | Mid Loss (ML) | SODIMM 1DPC Type-3 | CH-1 | M | SL | 7 |  | CLK |  | min_width | 80 um
Memory | DDR5 | Type-3 | 0.8mm | 8 | Mainstream | Mid Loss (ML) | SODIMM 1DPC Type-3 | CH-2 | M | SL | 3 |  | CLK |  | min_width | 80 um
Memory | DDR5 | Type-3 | 0.8mm | 8 | Mainstream | Mid Loss (ML) | SODIMM 1DPC Type-3 | CH-2 | M | SL | 7 |  | CLK |  | min_width | 80 um
Memory | DDR5 | Type-3 | 0.8mm | 8 | Mainstream | Mid Loss (ML) | SODIMM 1DPC Type-3 | CH-1 | M | SL | 3 |  | CLK |  | intra_pair_spacing | 88 um
Memory | DDR5 | Type-3 | 0.8mm | 8 | Mainstream | Mid Loss (ML) | SODIMM 1DPC Type-3 | CH-1 | M | SL | 7 |  | CLK |  | intra_pair_spacing | 88 um
Memory | DDR5 | Type-3 | 0.8mm | 8 | Mainstream | Mid Loss (ML) | SODIMM 1DPC Type-3 | CH-2 | M | SL | 3 |  | CLK |  | intra_pair_spacing | 88 um
Memory | DDR5 | Type-3 | 0.8mm | 8 | Mainstream | Mid Loss (ML) | SODIMM 1DPC Type-3 | CH-2 | M | SL | 7 |  | CLK |  | intra_pair_spacing | 88 um
Memory | DDR5 | Type-3 | 0.8mm | 8 | Mainstream | Mid Loss (ML) | SODIMM 1DPC Type-3 | CH-1 | M | SL | 3 |  | CLK |  | impedance | 75 ohm
Memory | DDR5 | Type-3 | 0.8mm | 8 | Mainstream | Mid Loss (ML) | SODIMM 1DPC Type-3 | CH-1 | M | SL | 7 |  | CLK |  | impedance | 75 ohm
Memory | DDR5 | Type-3 | 0.8mm | 8 | Mainstream | Mid Loss (ML) | SODIMM 1DPC Type-3 | CH-2 | M | SL | 3 |  | CLK |  | impedance | 75 ohm
Memory | DDR5 | Type-3 | 0.8mm | 8 | Mainstream | Mid Loss (ML) | SODIMM 1DPC Type-3 | CH-2 | M | SL | 7 |  | CLK |  | impedance | 75 ohm
Memory | DDR5 | Type-3 | 0.8mm | 8 | Mainstream | Mid Loss (ML) | SODIMM 1DPC Type-3 | CH-1 | M | SL | 3 |  | CLK |  | losses | -0.46652 dB/inch @ 2GHz
Memory | DDR5 | Type-3 | 0.8mm | 8 | Mainstream | Mid Loss (ML) | SODIMM 1DPC Type-3 | CH-1 | M | SL | 7 |  | CLK |  | losses | -0.46652 dB/inch @ 2GHz
Memory | DDR5 | Type-3 | 0.8mm | 8 | Mainstream | Mid Loss (ML) | SODIMM 1DPC Type-3 | CH-2 | M | SL | 3 |  | CLK |  | losses | -0.46652 dB/inch @ 2GHz
Memory | DDR5 | Type-3 | 0.8mm | 8 | Mainstream | Mid Loss (ML) | SODIMM 1DPC Type-3 | CH-2 | M | SL | 7 |  | CLK |  | losses | -0.46652 dB/inch @ 2GHz
Memory | DDR5 | Type-3 | 0.8mm | 8 | Mainstream | Mid Loss (ML) | SODIMM 1DPC Type-3 | CH-1 | BI | MS | 1 |  | CLK |  | min_width | 140 um
Memory | DDR5 | Type-3 | 0.8mm | 8 | Mainstream | Mid Loss (ML) | SODIMM 1DPC Type-3 | CH-2 | BI | MS | 1 |  | CLK |  | min_width | 140 um
Memory | DDR5 | Type-3 | 0.8mm | 8 | Mainstream | Mid Loss (ML) | SODIMM 1DPC Type-3 | CH-1 | BI | MS | 1 |  | CLK |  | intra_pair_spacing | 125 um
Memory | DDR5 | Type-3 | 0.8mm | 8 | Mainstream | Mid Loss (ML) | SODIMM 1DPC Type-3 | CH-2 | BI | MS | 1 |  | CLK |  | intra_pair_spacing | 125 um
Memory | DDR5 | Type-3 | 0.8mm | 8 | Mainstream | Mid Loss (ML) | SODIMM 1DPC Type-3 | CH-1 | BI | MS | 1 |  | CLK |  | impedance | 77 ohm
Memory | DDR5 | Type-3 | 0.8mm | 8 | Mainstream | Mid Loss (ML) | SODIMM 1DPC Type-3 | CH-2 | BI | MS | 1 |  | CLK |  | impedance | 77 ohm
Memory | DDR5 | Type-3 | 0.8mm | 8 | Mainstream | Mid Loss (ML) | SODIMM 1DPC Type-3 | CH-1 | BI | MS | 1 |  | CLK |  | losses | -0.4066 dB/inch @ 2GHz
Memory | DDR5 | Type-3 | 0.8mm | 8 | Mainstream | Mid Loss (ML) | SODIMM 1DPC Type-3 | CH-2 | BI | MS | 1 |  | CLK |  | losses | -0.4066 dB/inch @ 2GHz
Memory | DDR5 | Type-3 | 0.8mm | 8 | Mainstream | Mid Loss (ML) | SODIMM 1DPC Type-3 | CH-1 | BO1 | MS | 1 |  | CA |  | min_width | 75 um
Memory | DDR5 | Type-3 | 0.8mm | 8 | Mainstream | Mid Loss (ML) | SODIMM 1DPC Type-3 | CH-1 | BO1 | MS | 1 |  | CS |  | min_width | 75 um
Memory | DDR5 | Type-3 | 0.8mm | 8 | Mainstream | Mid Loss (ML) | SODIMM 1DPC Type-3 | CH-2 | BO1 | MS | 1 |  | CA |  | min_width | 75 um
Memory | DDR5 | Type-3 | 0.8mm | 8 | Mainstream | Mid Loss (ML) | SODIMM 1DPC Type-3 | CH-2 | BO1 | MS | 1 |  | CS |  | min_width | 75 um
Memory | DDR5 | Type-3 | 0.8mm | 8 | Mainstream | Mid Loss (ML) | SODIMM 1DPC Type-3 | CH-1 | BO1 | MS | 1 |  | CA |  | impedance | 58 ohm
Memory | DDR5 | Type-3 | 0.8mm | 8 | Mainstream | Mid Loss (ML) | SODIMM 1DPC Type-3 | CH-1 | BO1 | MS | 1 |  | CS |  | impedance | 58 ohm
Memory | DDR5 | Type-3 | 0.8mm | 8 | Mainstream | Mid Loss (ML) | SODIMM 1DPC Type-3 | CH-2 | BO1 | MS | 1 |  | CA |  | impedance | 58 ohm
Memory | DDR5 | Type-3 | 0.8mm | 8 | Mainstream | Mid Loss (ML) | SODIMM 1DPC Type-3 | CH-2 | BO1 | MS | 1 |  | CS |  | impedance | 58 ohm
Memory | DDR5 | Type-3 | 0.8mm | 8 | Mainstream | Mid Loss (ML) | SODIMM 1DPC Type-3 | CH-1 | BO1 | MS | 1 |  | CA |  | losses | -0.42493 dB/inch @ 2GHz
Memory | DDR5 | Type-3 | 0.8mm | 8 | Mainstream | Mid Loss (ML) | SODIMM 1DPC Type-3 | CH-1 | BO1 | MS | 1 |  | CS |  | losses | -0.42493 dB/inch @ 2GHz
Memory | DDR5 | Type-3 | 0.8mm | 8 | Mainstream | Mid Loss (ML) | SODIMM 1DPC Type-3 | CH-2 | BO1 | MS | 1 |  | CA |  | losses | -0.42493 dB/inch @ 2GHz
Memory | DDR5 | Type-3 | 0.8mm | 8 | Mainstream | Mid Loss (ML) | SODIMM 1DPC Type-3 | CH-2 | BO1 | MS | 1 |  | CS |  | losses | -0.42493 dB/inch @ 2GHz
Memory | DDR5 | Type-3 | 0.8mm | 8 | Mainstream | Mid Loss (ML) | SODIMM 1DPC Type-3 | CH-1 | BO2 | SL | 3 |  | CA |  | min_width | 75 um
Memory | DDR5 | Type-3 | 0.8mm | 8 | Mainstream | Mid Loss (ML) | SODIMM 1DPC Type-3 | CH-1 | BO2 | SL | 3 |  | CS |  | min_width | 75 um
Memory | DDR5 | Type-3 | 0.8mm | 8 | Mainstream | Mid Loss (ML) | SODIMM 1DPC Type-3 | CH-1 | BO2 | SL | 7 |  | CA |  | min_width | 75 um
Memory | DDR5 | Type-3 | 0.8mm | 8 | Mainstream | Mid Loss (ML) | SODIMM 1DPC Type-3 | CH-1 | BO2 | SL | 7 |  | CS |  | min_width | 75 um
Memory | DDR5 | Type-3 | 0.8mm | 8 | Mainstream | Mid Loss (ML) | SODIMM 1DPC Type-3 | CH-2 | BO2 | SL | 3 |  | CA |  | min_width | 75 um
Memory | DDR5 | Type-3 | 0.8mm | 8 | Mainstream | Mid Loss (ML) | SODIMM 1DPC Type-3 | CH-2 | BO2 | SL | 3 |  | CS |  | min_width | 75 um
Memory | DDR5 | Type-3 | 0.8mm | 8 | Mainstream | Mid Loss (ML) | SODIMM 1DPC Type-3 | CH-2 | BO2 | SL | 7 |  | CA |  | min_width | 75 um
Memory | DDR5 | Type-3 | 0.8mm | 8 | Mainstream | Mid Loss (ML) | SODIMM 1DPC Type-3 | CH-2 | BO2 | SL | 7 |  | CS |  | min_width | 75 um
Memory | DDR5 | Type-3 | 0.8mm | 8 | Mainstream | Mid Loss (ML) | SODIMM 1DPC Type-3 | CH-1 | BO2 | SL | 3 |  | CA |  | impedance | 42 ohm
Memory | DDR5 | Type-3 | 0.8mm | 8 | Mainstream | Mid Loss (ML) | SODIMM 1DPC Type-3 | CH-1 | BO2 | SL | 3 |  | CS |  | impedance | 42 ohm
Memory | DDR5 | Type-3 | 0.8mm | 8 | Mainstream | Mid Loss (ML) | SODIMM 1DPC Type-3 | CH-1 | BO2 | SL | 7 |  | CA |  | impedance | 42 ohm
Memory | DDR5 | Type-3 | 0.8mm | 8 | Mainstream | Mid Loss (ML) | SODIMM 1DPC Type-3 | CH-1 | BO2 | SL | 7 |  | CS |  | impedance | 42 ohm
Memory | DDR5 | Type-3 | 0.8mm | 8 | Mainstream | Mid Loss (ML) | SODIMM 1DPC Type-3 | CH-2 | BO2 | SL | 3 |  | CA |  | impedance | 42 ohm
Memory | DDR5 | Type-3 | 0.8mm | 8 | Mainstream | Mid Loss (ML) | SODIMM 1DPC Type-3 | CH-2 | BO2 | SL | 3 |  | CS |  | impedance | 42 ohm
Memory | DDR5 | Type-3 | 0.8mm | 8 | Mainstream | Mid Loss (ML) | SODIMM 1DPC Type-3 | CH-2 | BO2 | SL | 7 |  | CA |  | impedance | 42 ohm
Memory | DDR5 | Type-3 | 0.8mm | 8 | Mainstream | Mid Loss (ML) | SODIMM 1DPC Type-3 | CH-2 | BO2 | SL | 7 |  | CS |  | impedance | 42 ohm
Memory | DDR5 | Type-3 | 0.8mm | 8 | Mainstream | Mid Loss (ML) | SODIMM 1DPC Type-3 | CH-1 | BO2 | SL | 3 |  | CA |  | losses | -0.47015 dB/inch @ 2GHz
Memory | DDR5 | Type-3 | 0.8mm | 8 | Mainstream | Mid Loss (ML) | SODIMM 1DPC Type-3 | CH-1 | BO2 | SL | 3 |  | CS |  | losses | -0.47015 dB/inch @ 2GHz
Memory | DDR5 | Type-3 | 0.8mm | 8 | Mainstream | Mid Loss (ML) | SODIMM 1DPC Type-3 | CH-1 | BO2 | SL | 7 |  | CA |  | losses | -0.47015 dB/inch @ 2GHz
Memory | DDR5 | Type-3 | 0.8mm | 8 | Mainstream | Mid Loss (ML) | SODIMM 1DPC Type-3 | CH-1 | BO2 | SL | 7 |  | CS |  | losses | -0.47015 dB/inch @ 2GHz
Memory | DDR5 | Type-3 | 0.8mm | 8 | Mainstream | Mid Loss (ML) | SODIMM 1DPC Type-3 | CH-2 | BO2 | SL | 3 |  | CA |  | losses | -0.47015 dB/inch @ 2GHz
Memory | DDR5 | Type-3 | 0.8mm | 8 | Mainstream | Mid Loss (ML) | SODIMM 1DPC Type-3 | CH-2 | BO2 | SL | 3 |  | CS |  | losses | -0.47015 dB/inch @ 2GHz
Memory | DDR5 | Type-3 | 0.8mm | 8 | Mainstream | Mid Loss (ML) | SODIMM 1DPC Type-3 | CH-2 | BO2 | SL | 7 |  | CA |  | losses | -0.47015 dB/inch @ 2GHz
Memory | DDR5 | Type-3 | 0.8mm | 8 | Mainstream | Mid Loss (ML) | SODIMM 1DPC Type-3 | CH-2 | BO2 | SL | 7 |  | CS |  | losses | -0.47015 dB/inch @ 2GHz
Memory | DDR5 | Type-3 | 0.8mm | 8 | Mainstream | Mid Loss (ML) | SODIMM 1DPC Type-3 | CH-1 | M | SL | 3 |  | CA |  | min_width | 85 um
Memory | DDR5 | Type-3 | 0.8mm | 8 | Mainstream | Mid Loss (ML) | SODIMM 1DPC Type-3 | CH-1 | M | SL | 3 |  | CS |  | min_width | 85 um
Memory | DDR5 | Type-3 | 0.8mm | 8 | Mainstream | Mid Loss (ML) | SODIMM 1DPC Type-3 | CH-1 | M | SL | 7 |  | CA |  | min_width | 85 um
Memory | DDR5 | Type-3 | 0.8mm | 8 | Mainstream | Mid Loss (ML) | SODIMM 1DPC Type-3 | CH-1 | M | SL | 7 |  | CS |  | min_width | 85 um
Memory | DDR5 | Type-3 | 0.8mm | 8 | Mainstream | Mid Loss (ML) | SODIMM 1DPC Type-3 | CH-2 | M | SL | 3 |  | CA |  | min_width | 85 um
Memory | DDR5 | Type-3 | 0.8mm | 8 | Mainstream | Mid Loss (ML) | SODIMM 1DPC Type-3 | CH-2 | M | SL | 3 |  | CS |  | min_width | 85 um
Memory | DDR5 | Type-3 | 0.8mm | 8 | Mainstream | Mid Loss (ML) | SODIMM 1DPC Type-3 | CH-2 | M | SL | 7 |  | CA |  | min_width | 85 um
Memory | DDR5 | Type-3 | 0.8mm | 8 | Mainstream | Mid Loss (ML) | SODIMM 1DPC Type-3 | CH-2 | M | SL | 7 |  | CS |  | min_width | 85 um
Memory | DDR5 | Type-3 | 0.8mm | 8 | Mainstream | Mid Loss (ML) | SODIMM 1DPC Type-3 | CH-1 | M | SL | 3 |  | CA |  | impedance | 40 ohm
Memory | DDR5 | Type-3 | 0.8mm | 8 | Mainstream | Mid Loss (ML) | SODIMM 1DPC Type-3 | CH-1 | M | SL | 3 |  | CS |  | impedance | 40 ohm
Memory | DDR5 | Type-3 | 0.8mm | 8 | Mainstream | Mid Loss (ML) | SODIMM 1DPC Type-3 | CH-1 | M | SL | 7 |  | CA |  | impedance | 40 ohm
Memory | DDR5 | Type-3 | 0.8mm | 8 | Mainstream | Mid Loss (ML) | SODIMM 1DPC Type-3 | CH-1 | M | SL | 7 |  | CS |  | impedance | 40 ohm
Memory | DDR5 | Type-3 | 0.8mm | 8 | Mainstream | Mid Loss (ML) | SODIMM 1DPC Type-3 | CH-2 | M | SL | 3 |  | CA |  | impedance | 40 ohm
Memory | DDR5 | Type-3 | 0.8mm | 8 | Mainstream | Mid Loss (ML) | SODIMM 1DPC Type-3 | CH-2 | M | SL | 3 |  | CS |  | impedance | 40 ohm
Memory | DDR5 | Type-3 | 0.8mm | 8 | Mainstream | Mid Loss (ML) | SODIMM 1DPC Type-3 | CH-2 | M | SL | 7 |  | CA |  | impedance | 40 ohm
Memory | DDR5 | Type-3 | 0.8mm | 8 | Mainstream | Mid Loss (ML) | SODIMM 1DPC Type-3 | CH-2 | M | SL | 7 |  | CS |  | impedance | 40 ohm
Memory | DDR5 | Type-3 | 0.8mm | 8 | Mainstream | Mid Loss (ML) | SODIMM 1DPC Type-3 | CH-1 | M | SL | 3 |  | CA |  | losses | -0.4579 dB/inch @ 2GHz
Memory | DDR5 | Type-3 | 0.8mm | 8 | Mainstream | Mid Loss (ML) | SODIMM 1DPC Type-3 | CH-1 | M | SL | 3 |  | CS |  | losses | -0.4579 dB/inch @ 2GHz
Memory | DDR5 | Type-3 | 0.8mm | 8 | Mainstream | Mid Loss (ML) | SODIMM 1DPC Type-3 | CH-1 | M | SL | 7 |  | CA |  | losses | -0.4579 dB/inch @ 2GHz
Memory | DDR5 | Type-3 | 0.8mm | 8 | Mainstream | Mid Loss (ML) | SODIMM 1DPC Type-3 | CH-1 | M | SL | 7 |  | CS |  | losses | -0.4579 dB/inch @ 2GHz
Memory | DDR5 | Type-3 | 0.8mm | 8 | Mainstream | Mid Loss (ML) | SODIMM 1DPC Type-3 | CH-2 | M | SL | 3 |  | CA |  | losses | -0.4579 dB/inch @ 2GHz
Memory | DDR5 | Type-3 | 0.8mm | 8 | Mainstream | Mid Loss (ML) | SODIMM 1DPC Type-3 | CH-2 | M | SL | 3 |  | CS |  | losses | -0.4579 dB/inch @ 2GHz
Memory | DDR5 | Type-3 | 0.8mm | 8 | Mainstream | Mid Loss (ML) | SODIMM 1DPC Type-3 | CH-2 | M | SL | 7 |  | CA |  | losses | -0.4579 dB/inch @ 2GHz
Memory | DDR5 | Type-3 | 0.8mm | 8 | Mainstream | Mid Loss (ML) | SODIMM 1DPC Type-3 | CH-2 | M | SL | 7 |  | CS |  | losses | -0.4579 dB/inch @ 2GHz
Memory | DDR5 | Type-3 | 0.8mm | 8 | Mainstream | Mid Loss (ML) | SODIMM 1DPC Type-3 | CH-1 | BI | MS | 1 |  | CA |  | min_width | 160 um
Memory | DDR5 | Type-3 | 0.8mm | 8 | Mainstream | Mid Loss (ML) | SODIMM 1DPC Type-3 | CH-1 | BI | MS | 1 |  | CS |  | min_width | 160 um
Memory | DDR5 | Type-3 | 0.8mm | 8 | Mainstream | Mid Loss (ML) | SODIMM 1DPC Type-3 | CH-2 | BI | MS | 1 |  | CA |  | min_width | 160 um
Memory | DDR5 | Type-3 | 0.8mm | 8 | Mainstream | Mid Loss (ML) | SODIMM 1DPC Type-3 | CH-2 | BI | MS | 1 |  | CS |  | min_width | 160 um
Memory | DDR5 | Type-3 | 0.8mm | 8 | Mainstream | Mid Loss (ML) | SODIMM 1DPC Type-3 | CH-1 | BI | MS | 1 |  | CA |  | impedance | 40 ohm
Memory | DDR5 | Type-3 | 0.8mm | 8 | Mainstream | Mid Loss (ML) | SODIMM 1DPC Type-3 | CH-1 | BI | MS | 1 |  | CS |  | impedance | 40 ohm
Memory | DDR5 | Type-3 | 0.8mm | 8 | Mainstream | Mid Loss (ML) | SODIMM 1DPC Type-3 | CH-2 | BI | MS | 1 |  | CA |  | impedance | 40 ohm
Memory | DDR5 | Type-3 | 0.8mm | 8 | Mainstream | Mid Loss (ML) | SODIMM 1DPC Type-3 | CH-2 | BI | MS | 1 |  | CS |  | impedance | 40 ohm
Memory | DDR5 | Type-3 | 0.8mm | 8 | Mainstream | Mid Loss (ML) | SODIMM 1DPC Type-3 | CH-1 | BI | MS | 1 |  | CA |  | losses | -0.39844 dB/inch @ 2GHz
Memory | DDR5 | Type-3 | 0.8mm | 8 | Mainstream | Mid Loss (ML) | SODIMM 1DPC Type-3 | CH-1 | BI | MS | 1 |  | CS |  | losses | -0.39844 dB/inch @ 2GHz
Memory | DDR5 | Type-3 | 0.8mm | 8 | Mainstream | Mid Loss (ML) | SODIMM 1DPC Type-3 | CH-2 | BI | MS | 1 |  | CA |  | losses | -0.39844 dB/inch @ 2GHz
Memory | DDR5 | Type-3 | 0.8mm | 8 | Mainstream | Mid Loss (ML) | SODIMM 1DPC Type-3 | CH-2 | BI | MS | 1 |  | CS |  | losses | -0.39844 dB/inch @ 2GHz
Memory | DDR5 | Type-3 | 0.8mm | 8 | Mainstream | Mid Loss (ML) | SODIMM 1DPC Type-3 | MISC | BO1 | MS | 1 |  | RESET |  | min_width | 75 um
Memory | DDR5 | Type-3 | 0.8mm | 8 | Mainstream | Mid Loss (ML) | SODIMM 1DPC Type-3 | MISC | BO1 | MS | 1 |  | RESET |  | impedance | 58 ohm
Memory | DDR5 | Type-3 | 0.8mm | 8 | Mainstream | Mid Loss (ML) | SODIMM 1DPC Type-3 | MISC | BO2 | MS | 1 |  | RESET |  | min_width | 160 um
Memory | DDR5 | Type-3 | 0.8mm | 8 | Mainstream | Mid Loss (ML) | SODIMM 1DPC Type-3 | MISC | BO2 | MS | 1 |  | RESET |  | impedance | 40 ohm
Memory | DDR5 | Type-3 | 0.8mm | 8 | Mainstream | Mid Loss (ML) | SODIMM 1DPC Type-3 | MISC | M | SL | 3 |  | RESET |  | min_width | 85 um
Memory | DDR5 | Type-3 | 0.8mm | 8 | Mainstream | Mid Loss (ML) | SODIMM 1DPC Type-3 | MISC | M | SL | 7 |  | RESET |  | min_width | 85 um
Memory | DDR5 | Type-3 | 0.8mm | 8 | Mainstream | Mid Loss (ML) | SODIMM 1DPC Type-3 | MISC | M | SL | 3 |  | RESET |  | impedance | 40 ohm
Memory | DDR5 | Type-3 | 0.8mm | 8 | Mainstream | Mid Loss (ML) | SODIMM 1DPC Type-3 | MISC | M | SL | 7 |  | RESET |  | impedance | 40 ohm
Memory | DDR5 | Type-3 | 0.8mm | 8 | Mainstream | Mid Loss (ML) | SODIMM 1DPC Type-3 | MISC | BI | MS | 1 |  | RESET |  | min_width | 160 um
Memory | DDR5 | Type-3 | 0.8mm | 8 | Mainstream | Mid Loss (ML) | SODIMM 1DPC Type-3 | MISC | BI | MS | 1 |  | RESET |  | impedance | 40 ohm
Memory | DDR5 | Type-3 | 0.8mm | 8 | Mainstream | Mid Loss (ML) | SODIMM 1DPC Type-3 | MISC | BO1 | MS | 1 |  | ALERT |  | min_width | 75 um
Memory | DDR5 | Type-3 | 0.8mm | 8 | Mainstream | Mid Loss (ML) | SODIMM 1DPC Type-3 | MISC | BO1 | MS | 1 |  | ALERT |  | impedance | 58 ohm
Memory | DDR5 | Type-3 | 0.8mm | 8 | Mainstream | Mid Loss (ML) | SODIMM 1DPC Type-3 | MISC | BO1 | MS | 1 |  | ALERT |  | losses | -0.42 dB/inch @ 2GHz
Memory | DDR5 | Type-3 | 0.8mm | 8 | Mainstream | Mid Loss (ML) | SODIMM 1DPC Type-3 | MISC | BO2 | MS | 1 |  | ALERT |  | min_width | 160 um
Memory | DDR5 | Type-3 | 0.8mm | 8 | Mainstream | Mid Loss (ML) | SODIMM 1DPC Type-3 | MISC | BO2 | MS | 1 |  | ALERT |  | impedance | 40 ohm
Memory | DDR5 | Type-3 | 0.8mm | 8 | Mainstream | Mid Loss (ML) | SODIMM 1DPC Type-3 | MISC | BO2 | MS | 1 |  | ALERT |  | losses | -0.41 dB/inch @ 2GHz
Memory | DDR5 | Type-3 | 0.8mm | 8 | Mainstream | Mid Loss (ML) | SODIMM 1DPC Type-3 | MISC | M | SL | 3 |  | ALERT |  | min_width | 85 um
Memory | DDR5 | Type-3 | 0.8mm | 8 | Mainstream | Mid Loss (ML) | SODIMM 1DPC Type-3 | MISC | M | SL | 7 |  | ALERT |  | min_width | 85 um
Memory | DDR5 | Type-3 | 0.8mm | 8 | Mainstream | Mid Loss (ML) | SODIMM 1DPC Type-3 | MISC | M | SL | 3 |  | ALERT |  | impedance | 40 ohm
Memory | DDR5 | Type-3 | 0.8mm | 8 | Mainstream | Mid Loss (ML) | SODIMM 1DPC Type-3 | MISC | M | SL | 7 |  | ALERT |  | impedance | 40 ohm
Memory | DDR5 | Type-3 | 0.8mm | 8 | Mainstream | Mid Loss (ML) | SODIMM 1DPC Type-3 | MISC | M | SL | 3 |  | ALERT |  | losses | -0.4 dB/inch @ 2GHz
Memory | DDR5 | Type-3 | 0.8mm | 8 | Mainstream | Mid Loss (ML) | SODIMM 1DPC Type-3 | MISC | M | SL | 7 |  | ALERT |  | losses | -0.4 dB/inch @ 2GHz
Memory | DDR5 | Type-3 | 0.8mm | 8 | Mainstream | Mid Loss (ML) | SODIMM 1DPC Type-3 | MISC | BI | MS | 1 |  | ALERT |  | min_width | 160 um
Memory | DDR5 | Type-3 | 0.8mm | 8 | Mainstream | Mid Loss (ML) | SODIMM 1DPC Type-3 | MISC | BI | MS | 1 |  | ALERT |  | impedance | 40 ohm
Memory | DDR5 | Type-3 | 0.8mm | 8 | Mainstream | Mid Loss (ML) | SODIMM 1DPC Type-3 | MISC | BI | MS | 1 |  | ALERT |  | losses | -0.36 dB/inch @ 2GHz
Memory | LPDDR5/x | Type-3 | 0.9mm | 10 | Mainstream | Premium Mid Loss (PML) | MD x32 Type-3 | CH-0 | BO1 | MS | 1 | Outer | CLK |  | min_width | 75 um
Memory | LPDDR5/x | Type-3 | 0.9mm | 10 | Mainstream | Premium Mid Loss (PML) | MD x32 Type-3 | CH-2 | BO1 | MS | 1 | Outer | CLK |  | min_width | 75 um
Memory | LPDDR5/x | Type-3 | 0.9mm | 10 | Mainstream | Premium Mid Loss (PML) | MD x32 Type-3 | CH-4 | BO1 | MS | 1 | Outer | CLK |  | min_width | 75 um
Memory | LPDDR5/x | Type-3 | 0.9mm | 10 | Mainstream | Premium Mid Loss (PML) | MD x32 Type-3 | CH-6 | BO1 | MS | 1 | Outer | CLK |  | min_width | 75 um
Memory | LPDDR5/x | Type-3 | 0.9mm | 10 | Mainstream | Premium Mid Loss (PML) | MD x32 Type-3 | CH-0 | BO1 | MS | 1 | Outer | CLK |  | intra_pair_spacing | 88 um
Memory | LPDDR5/x | Type-3 | 0.9mm | 10 | Mainstream | Premium Mid Loss (PML) | MD x32 Type-3 | CH-2 | BO1 | MS | 1 | Outer | CLK |  | intra_pair_spacing | 88 um
Memory | LPDDR5/x | Type-3 | 0.9mm | 10 | Mainstream | Premium Mid Loss (PML) | MD x32 Type-3 | CH-4 | BO1 | MS | 1 | Outer | CLK |  | intra_pair_spacing | 88 um
Memory | LPDDR5/x | Type-3 | 0.9mm | 10 | Mainstream | Premium Mid Loss (PML) | MD x32 Type-3 | CH-6 | BO1 | MS | 1 | Outer | CLK |  | intra_pair_spacing | 88 um
Memory | LPDDR5/x | Type-3 | 0.9mm | 10 | Mainstream | Premium Mid Loss (PML) | MD x32 Type-3 | CH-0 | BO1 | MS | 1 | Outer | CLK |  | impedance | 96 ohm
Memory | LPDDR5/x | Type-3 | 0.9mm | 10 | Mainstream | Premium Mid Loss (PML) | MD x32 Type-3 | CH-2 | BO1 | MS | 1 | Outer | CLK |  | impedance | 96 ohm
Memory | LPDDR5/x | Type-3 | 0.9mm | 10 | Mainstream | Premium Mid Loss (PML) | MD x32 Type-3 | CH-4 | BO1 | MS | 1 | Outer | CLK |  | impedance | 96 ohm
Memory | LPDDR5/x | Type-3 | 0.9mm | 10 | Mainstream | Premium Mid Loss (PML) | MD x32 Type-3 | CH-6 | BO1 | MS | 1 | Outer | CLK |  | impedance | 96 ohm
Memory | LPDDR5/x | Type-3 | 0.9mm | 10 | Mainstream | Premium Mid Loss (PML) | MD x32 Type-3 | CH-0 | BO1 | MS | 1 | Outer | CLK |  | losses | -0.435 dB/inch @ 2GHz
Memory | LPDDR5/x | Type-3 | 0.9mm | 10 | Mainstream | Premium Mid Loss (PML) | MD x32 Type-3 | CH-2 | BO1 | MS | 1 | Outer | CLK |  | losses | -0.435 dB/inch @ 2GHz
Memory | LPDDR5/x | Type-3 | 0.9mm | 10 | Mainstream | Premium Mid Loss (PML) | MD x32 Type-3 | CH-4 | BO1 | MS | 1 | Outer | CLK |  | losses | -0.435 dB/inch @ 2GHz
Memory | LPDDR5/x | Type-3 | 0.9mm | 10 | Mainstream | Premium Mid Loss (PML) | MD x32 Type-3 | CH-6 | BO1 | MS | 1 | Outer | CLK |  | losses | -0.435 dB/inch @ 2GHz
Memory | LPDDR5/x | Type-3 | 0.9mm | 10 | Mainstream | Premium Mid Loss (PML) | MD x32 Type-3 | CH-0 | BO2 | SL | 7 | Outer | CLK |  | min_width | 80 um
Memory | LPDDR5/x | Type-3 | 0.9mm | 10 | Mainstream | Premium Mid Loss (PML) | MD x32 Type-3 | CH-2 | BO2 | SL | 7 | Outer | CLK |  | min_width | 80 um
Memory | LPDDR5/x | Type-3 | 0.9mm | 10 | Mainstream | Premium Mid Loss (PML) | MD x32 Type-3 | CH-4 | BO2 | SL | 7 | Outer | CLK |  | min_width | 80 um
Memory | LPDDR5/x | Type-3 | 0.9mm | 10 | Mainstream | Premium Mid Loss (PML) | MD x32 Type-3 | CH-6 | BO2 | SL | 7 | Outer | CLK |  | min_width | 80 um
Memory | LPDDR5/x | Type-3 | 0.9mm | 10 | Mainstream | Premium Mid Loss (PML) | MD x32 Type-3 | CH-0 | BO2 | SL | 7 | Outer | CLK |  | intra_pair_spacing | 88 um
Memory | LPDDR5/x | Type-3 | 0.9mm | 10 | Mainstream | Premium Mid Loss (PML) | MD x32 Type-3 | CH-2 | BO2 | SL | 7 | Outer | CLK |  | intra_pair_spacing | 88 um
Memory | LPDDR5/x | Type-3 | 0.9mm | 10 | Mainstream | Premium Mid Loss (PML) | MD x32 Type-3 | CH-4 | BO2 | SL | 7 | Outer | CLK |  | intra_pair_spacing | 88 um
Memory | LPDDR5/x | Type-3 | 0.9mm | 10 | Mainstream | Premium Mid Loss (PML) | MD x32 Type-3 | CH-6 | BO2 | SL | 7 | Outer | CLK |  | intra_pair_spacing | 88 um
Memory | LPDDR5/x | Type-3 | 0.9mm | 10 | Mainstream | Premium Mid Loss (PML) | MD x32 Type-3 | CH-0 | BO2 | SL | 7 | Outer | CLK |  | impedance | 75 ohm
Memory | LPDDR5/x | Type-3 | 0.9mm | 10 | Mainstream | Premium Mid Loss (PML) | MD x32 Type-3 | CH-2 | BO2 | SL | 7 | Outer | CLK |  | impedance | 75 ohm
Memory | LPDDR5/x | Type-3 | 0.9mm | 10 | Mainstream | Premium Mid Loss (PML) | MD x32 Type-3 | CH-4 | BO2 | SL | 7 | Outer | CLK |  | impedance | 75 ohm
Memory | LPDDR5/x | Type-3 | 0.9mm | 10 | Mainstream | Premium Mid Loss (PML) | MD x32 Type-3 | CH-6 | BO2 | SL | 7 | Outer | CLK |  | impedance | 75 ohm
Memory | LPDDR5/x | Type-3 | 0.9mm | 10 | Mainstream | Premium Mid Loss (PML) | MD x32 Type-3 | CH-0 | BO2 | SL | 7 | Outer | CLK |  | losses | -0.407 dB/inch @ 2GHz
Memory | LPDDR5/x | Type-3 | 0.9mm | 10 | Mainstream | Premium Mid Loss (PML) | MD x32 Type-3 | CH-2 | BO2 | SL | 7 | Outer | CLK |  | losses | -0.407 dB/inch @ 2GHz
Memory | LPDDR5/x | Type-3 | 0.9mm | 10 | Mainstream | Premium Mid Loss (PML) | MD x32 Type-3 | CH-4 | BO2 | SL | 7 | Outer | CLK |  | losses | -0.407 dB/inch @ 2GHz
Memory | LPDDR5/x | Type-3 | 0.9mm | 10 | Mainstream | Premium Mid Loss (PML) | MD x32 Type-3 | CH-6 | BO2 | SL | 7 | Outer | CLK |  | losses | -0.407 dB/inch @ 2GHz
Memory | LPDDR5/x | Type-3 | 0.9mm | 10 | Mainstream | Premium Mid Loss (PML) | MD x32 Type-3 | CH-0 | M | SL | 7 | Outer | CLK |  | min_width | 80 um
Memory | LPDDR5/x | Type-3 | 0.9mm | 10 | Mainstream | Premium Mid Loss (PML) | MD x32 Type-3 | CH-2 | M | SL | 7 | Outer | CLK |  | min_width | 80 um
Memory | LPDDR5/x | Type-3 | 0.9mm | 10 | Mainstream | Premium Mid Loss (PML) | MD x32 Type-3 | CH-4 | M | SL | 7 | Outer | CLK |  | min_width | 80 um
Memory | LPDDR5/x | Type-3 | 0.9mm | 10 | Mainstream | Premium Mid Loss (PML) | MD x32 Type-3 | CH-6 | M | SL | 7 | Outer | CLK |  | min_width | 80 um
Memory | LPDDR5/x | Type-3 | 0.9mm | 10 | Mainstream | Premium Mid Loss (PML) | MD x32 Type-3 | CH-0 | M | SL | 7 | Outer | CLK |  | intra_pair_spacing | 88 um
Memory | LPDDR5/x | Type-3 | 0.9mm | 10 | Mainstream | Premium Mid Loss (PML) | MD x32 Type-3 | CH-2 | M | SL | 7 | Outer | CLK |  | intra_pair_spacing | 88 um
Memory | LPDDR5/x | Type-3 | 0.9mm | 10 | Mainstream | Premium Mid Loss (PML) | MD x32 Type-3 | CH-4 | M | SL | 7 | Outer | CLK |  | intra_pair_spacing | 88 um
Memory | LPDDR5/x | Type-3 | 0.9mm | 10 | Mainstream | Premium Mid Loss (PML) | MD x32 Type-3 | CH-6 | M | SL | 7 | Outer | CLK |  | intra_pair_spacing | 88 um
Memory | LPDDR5/x | Type-3 | 0.9mm | 10 | Mainstream | Premium Mid Loss (PML) | MD x32 Type-3 | CH-0 | M | SL | 7 | Outer | CLK |  | impedance | 75 ohm
Memory | LPDDR5/x | Type-3 | 0.9mm | 10 | Mainstream | Premium Mid Loss (PML) | MD x32 Type-3 | CH-2 | M | SL | 7 | Outer | CLK |  | impedance | 75 ohm
Memory | LPDDR5/x | Type-3 | 0.9mm | 10 | Mainstream | Premium Mid Loss (PML) | MD x32 Type-3 | CH-4 | M | SL | 7 | Outer | CLK |  | impedance | 75 ohm
Memory | LPDDR5/x | Type-3 | 0.9mm | 10 | Mainstream | Premium Mid Loss (PML) | MD x32 Type-3 | CH-6 | M | SL | 7 | Outer | CLK |  | impedance | 75 ohm
Memory | LPDDR5/x | Type-3 | 0.9mm | 10 | Mainstream | Premium Mid Loss (PML) | MD x32 Type-3 | CH-0 | M | SL | 7 | Outer | CLK |  | losses | -0.407 dB/inch @ 2GHz
Memory | LPDDR5/x | Type-3 | 0.9mm | 10 | Mainstream | Premium Mid Loss (PML) | MD x32 Type-3 | CH-2 | M | SL | 7 | Outer | CLK |  | losses | -0.407 dB/inch @ 2GHz
Memory | LPDDR5/x | Type-3 | 0.9mm | 10 | Mainstream | Premium Mid Loss (PML) | MD x32 Type-3 | CH-4 | M | SL | 7 | Outer | CLK |  | losses | -0.407 dB/inch @ 2GHz
Memory | LPDDR5/x | Type-3 | 0.9mm | 10 | Mainstream | Premium Mid Loss (PML) | MD x32 Type-3 | CH-6 | M | SL | 7 | Outer | CLK |  | losses | -0.407 dB/inch @ 2GHz
Memory | LPDDR5/x | Type-3 | 0.9mm | 10 | Mainstream | Premium Mid Loss (PML) | MD x32 Type-3 | CH-0 | BI1 | SL | 7 | Outer | CLK |  | min_width | 80 um
Memory | LPDDR5/x | Type-3 | 0.9mm | 10 | Mainstream | Premium Mid Loss (PML) | MD x32 Type-3 | CH-2 | BI1 | SL | 7 | Outer | CLK |  | min_width | 80 um
Memory | LPDDR5/x | Type-3 | 0.9mm | 10 | Mainstream | Premium Mid Loss (PML) | MD x32 Type-3 | CH-4 | BI1 | SL | 7 | Outer | CLK |  | min_width | 80 um
Memory | LPDDR5/x | Type-3 | 0.9mm | 10 | Mainstream | Premium Mid Loss (PML) | MD x32 Type-3 | CH-6 | BI1 | SL | 7 | Outer | CLK |  | min_width | 80 um
Memory | LPDDR5/x | Type-3 | 0.9mm | 10 | Mainstream | Premium Mid Loss (PML) | MD x32 Type-3 | CH-0 | BI1 | SL | 7 | Outer | CLK |  | intra_pair_spacing | 88 um
Memory | LPDDR5/x | Type-3 | 0.9mm | 10 | Mainstream | Premium Mid Loss (PML) | MD x32 Type-3 | CH-2 | BI1 | SL | 7 | Outer | CLK |  | intra_pair_spacing | 88 um
Memory | LPDDR5/x | Type-3 | 0.9mm | 10 | Mainstream | Premium Mid Loss (PML) | MD x32 Type-3 | CH-4 | BI1 | SL | 7 | Outer | CLK |  | intra_pair_spacing | 88 um
Memory | LPDDR5/x | Type-3 | 0.9mm | 10 | Mainstream | Premium Mid Loss (PML) | MD x32 Type-3 | CH-6 | BI1 | SL | 7 | Outer | CLK |  | intra_pair_spacing | 88 um
Memory | LPDDR5/x | Type-3 | 0.9mm | 10 | Mainstream | Premium Mid Loss (PML) | MD x32 Type-3 | CH-0 | BI1 | SL | 7 | Outer | CLK |  | impedance | 75 ohm
Memory | LPDDR5/x | Type-3 | 0.9mm | 10 | Mainstream | Premium Mid Loss (PML) | MD x32 Type-3 | CH-2 | BI1 | SL | 7 | Outer | CLK |  | impedance | 75 ohm
Memory | LPDDR5/x | Type-3 | 0.9mm | 10 | Mainstream | Premium Mid Loss (PML) | MD x32 Type-3 | CH-4 | BI1 | SL | 7 | Outer | CLK |  | impedance | 75 ohm
Memory | LPDDR5/x | Type-3 | 0.9mm | 10 | Mainstream | Premium Mid Loss (PML) | MD x32 Type-3 | CH-6 | BI1 | SL | 7 | Outer | CLK |  | impedance | 75 ohm
Memory | LPDDR5/x | Type-3 | 0.9mm | 10 | Mainstream | Premium Mid Loss (PML) | MD x32 Type-3 | CH-0 | BI1 | SL | 7 | Outer | CLK |  | losses | -0.407 dB/inch @ 2GHz
Memory | LPDDR5/x | Type-3 | 0.9mm | 10 | Mainstream | Premium Mid Loss (PML) | MD x32 Type-3 | CH-2 | BI1 | SL | 7 | Outer | CLK |  | losses | -0.407 dB/inch @ 2GHz
Memory | LPDDR5/x | Type-3 | 0.9mm | 10 | Mainstream | Premium Mid Loss (PML) | MD x32 Type-3 | CH-4 | BI1 | SL | 7 | Outer | CLK |  | losses | -0.407 dB/inch @ 2GHz
Memory | LPDDR5/x | Type-3 | 0.9mm | 10 | Mainstream | Premium Mid Loss (PML) | MD x32 Type-3 | CH-6 | BI1 | SL | 7 | Outer | CLK |  | losses | -0.407 dB/inch @ 2GHz
Memory | LPDDR5/x | Type-3 | 0.9mm | 10 | Mainstream | Premium Mid Loss (PML) | MD x32 Type-3 | CH-0 | BI2 | MS | 1 | Outer | CLK |  | min_width | 130 um
Memory | LPDDR5/x | Type-3 | 0.9mm | 10 | Mainstream | Premium Mid Loss (PML) | MD x32 Type-3 | CH-2 | BI2 | MS | 1 | Outer | CLK |  | min_width | 130 um
Memory | LPDDR5/x | Type-3 | 0.9mm | 10 | Mainstream | Premium Mid Loss (PML) | MD x32 Type-3 | CH-4 | BI2 | MS | 1 | Outer | CLK |  | min_width | 130 um
Memory | LPDDR5/x | Type-3 | 0.9mm | 10 | Mainstream | Premium Mid Loss (PML) | MD x32 Type-3 | CH-6 | BI2 | MS | 1 | Outer | CLK |  | min_width | 130 um
Memory | LPDDR5/x | Type-3 | 0.9mm | 10 | Mainstream | Premium Mid Loss (PML) | MD x32 Type-3 | CH-0 | BI2 | MS | 1 | Outer | CLK |  | intra_pair_spacing | 400 um
Memory | LPDDR5/x | Type-3 | 0.9mm | 10 | Mainstream | Premium Mid Loss (PML) | MD x32 Type-3 | CH-2 | BI2 | MS | 1 | Outer | CLK |  | intra_pair_spacing | 400 um
Memory | LPDDR5/x | Type-3 | 0.9mm | 10 | Mainstream | Premium Mid Loss (PML) | MD x32 Type-3 | CH-4 | BI2 | MS | 1 | Outer | CLK |  | intra_pair_spacing | 400 um
Memory | LPDDR5/x | Type-3 | 0.9mm | 10 | Mainstream | Premium Mid Loss (PML) | MD x32 Type-3 | CH-6 | BI2 | MS | 1 | Outer | CLK |  | intra_pair_spacing | 400 um
Memory | LPDDR5/x | Type-3 | 0.9mm | 10 | Mainstream | Premium Mid Loss (PML) | MD x32 Type-3 | CH-0 | BI2 | MS | 1 | Outer | CLK |  | impedance | 90 ohm
Memory | LPDDR5/x | Type-3 | 0.9mm | 10 | Mainstream | Premium Mid Loss (PML) | MD x32 Type-3 | CH-2 | BI2 | MS | 1 | Outer | CLK |  | impedance | 90 ohm
Memory | LPDDR5/x | Type-3 | 0.9mm | 10 | Mainstream | Premium Mid Loss (PML) | MD x32 Type-3 | CH-4 | BI2 | MS | 1 | Outer | CLK |  | impedance | 90 ohm
Memory | LPDDR5/x | Type-3 | 0.9mm | 10 | Mainstream | Premium Mid Loss (PML) | MD x32 Type-3 | CH-6 | BI2 | MS | 1 | Outer | CLK |  | impedance | 90 ohm
Memory | LPDDR5/x | Type-3 | 0.9mm | 10 | Mainstream | Premium Mid Loss (PML) | MD x32 Type-3 | CH-0 | BI2 | MS | 1 | Outer | CLK |  | losses | -0.362 dB/inch @ 2GHz
Memory | LPDDR5/x | Type-3 | 0.9mm | 10 | Mainstream | Premium Mid Loss (PML) | MD x32 Type-3 | CH-2 | BI2 | MS | 1 | Outer | CLK |  | losses | -0.362 dB/inch @ 2GHz
Memory | LPDDR5/x | Type-3 | 0.9mm | 10 | Mainstream | Premium Mid Loss (PML) | MD x32 Type-3 | CH-4 | BI2 | MS | 1 | Outer | CLK |  | losses | -0.362 dB/inch @ 2GHz
Memory | LPDDR5/x | Type-3 | 0.9mm | 10 | Mainstream | Premium Mid Loss (PML) | MD x32 Type-3 | CH-6 | BI2 | MS | 1 | Outer | CLK |  | losses | -0.362 dB/inch @ 2GHz
Memory | LPDDR5/x | Type-3 | 0.9mm | 10 | Mainstream | Premium Mid Loss (PML) | MD x32 Type-3 | CH-0 | BO1 | MS | 1 | Outer | CA |  | min_width | 75 um
Memory | LPDDR5/x | Type-3 | 0.9mm | 10 | Mainstream | Premium Mid Loss (PML) | MD x32 Type-3 | CH-0 | BO1 | MS | 1 | Outer | CS |  | min_width | 75 um
Memory | LPDDR5/x | Type-3 | 0.9mm | 10 | Mainstream | Premium Mid Loss (PML) | MD x32 Type-3 | CH-2 | BO1 | MS | 1 | Outer | CA |  | min_width | 75 um
Memory | LPDDR5/x | Type-3 | 0.9mm | 10 | Mainstream | Premium Mid Loss (PML) | MD x32 Type-3 | CH-2 | BO1 | MS | 1 | Outer | CS |  | min_width | 75 um
Memory | LPDDR5/x | Type-3 | 0.9mm | 10 | Mainstream | Premium Mid Loss (PML) | MD x32 Type-3 | CH-4 | BO1 | MS | 1 | Outer | CA |  | min_width | 75 um
Memory | LPDDR5/x | Type-3 | 0.9mm | 10 | Mainstream | Premium Mid Loss (PML) | MD x32 Type-3 | CH-4 | BO1 | MS | 1 | Outer | CS |  | min_width | 75 um
Memory | LPDDR5/x | Type-3 | 0.9mm | 10 | Mainstream | Premium Mid Loss (PML) | MD x32 Type-3 | CH-6 | BO1 | MS | 1 | Outer | CA |  | min_width | 75 um
Memory | LPDDR5/x | Type-3 | 0.9mm | 10 | Mainstream | Premium Mid Loss (PML) | MD x32 Type-3 | CH-6 | BO1 | MS | 1 | Outer | CS |  | min_width | 75 um
Memory | LPDDR5/x | Type-3 | 0.9mm | 10 | Mainstream | Premium Mid Loss (PML) | MD x32 Type-3 | CH-0 | BO1 | MS | 1 | Outer | CA |  | impedance | 58 ohm
Memory | LPDDR5/x | Type-3 | 0.9mm | 10 | Mainstream | Premium Mid Loss (PML) | MD x32 Type-3 | CH-0 | BO1 | MS | 1 | Outer | CS |  | impedance | 58 ohm
Memory | LPDDR5/x | Type-3 | 0.9mm | 10 | Mainstream | Premium Mid Loss (PML) | MD x32 Type-3 | CH-2 | BO1 | MS | 1 | Outer | CA |  | impedance | 58 ohm
Memory | LPDDR5/x | Type-3 | 0.9mm | 10 | Mainstream | Premium Mid Loss (PML) | MD x32 Type-3 | CH-2 | BO1 | MS | 1 | Outer | CS |  | impedance | 58 ohm
Memory | LPDDR5/x | Type-3 | 0.9mm | 10 | Mainstream | Premium Mid Loss (PML) | MD x32 Type-3 | CH-4 | BO1 | MS | 1 | Outer | CA |  | impedance | 58 ohm
Memory | LPDDR5/x | Type-3 | 0.9mm | 10 | Mainstream | Premium Mid Loss (PML) | MD x32 Type-3 | CH-4 | BO1 | MS | 1 | Outer | CS |  | impedance | 58 ohm
Memory | LPDDR5/x | Type-3 | 0.9mm | 10 | Mainstream | Premium Mid Loss (PML) | MD x32 Type-3 | CH-6 | BO1 | MS | 1 | Outer | CA |  | impedance | 58 ohm
Memory | LPDDR5/x | Type-3 | 0.9mm | 10 | Mainstream | Premium Mid Loss (PML) | MD x32 Type-3 | CH-6 | BO1 | MS | 1 | Outer | CS |  | impedance | 58 ohm
Memory | LPDDR5/x | Type-3 | 0.9mm | 10 | Mainstream | Premium Mid Loss (PML) | MD x32 Type-3 | CH-0 | BO1 | MS | 1 | Outer | CA |  | losses | -0.42 dB/inch @ 2GHz
Memory | LPDDR5/x | Type-3 | 0.9mm | 10 | Mainstream | Premium Mid Loss (PML) | MD x32 Type-3 | CH-0 | BO1 | MS | 1 | Outer | CS |  | losses | -0.42 dB/inch @ 2GHz
Memory | LPDDR5/x | Type-3 | 0.9mm | 10 | Mainstream | Premium Mid Loss (PML) | MD x32 Type-3 | CH-2 | BO1 | MS | 1 | Outer | CA |  | losses | -0.42 dB/inch @ 2GHz
Memory | LPDDR5/x | Type-3 | 0.9mm | 10 | Mainstream | Premium Mid Loss (PML) | MD x32 Type-3 | CH-2 | BO1 | MS | 1 | Outer | CS |  | losses | -0.42 dB/inch @ 2GHz
Memory | LPDDR5/x | Type-3 | 0.9mm | 10 | Mainstream | Premium Mid Loss (PML) | MD x32 Type-3 | CH-4 | BO1 | MS | 1 | Outer | CA |  | losses | -0.42 dB/inch @ 2GHz
Memory | LPDDR5/x | Type-3 | 0.9mm | 10 | Mainstream | Premium Mid Loss (PML) | MD x32 Type-3 | CH-4 | BO1 | MS | 1 | Outer | CS |  | losses | -0.42 dB/inch @ 2GHz
Memory | LPDDR5/x | Type-3 | 0.9mm | 10 | Mainstream | Premium Mid Loss (PML) | MD x32 Type-3 | CH-6 | BO1 | MS | 1 | Outer | CA |  | losses | -0.42 dB/inch @ 2GHz
Memory | LPDDR5/x | Type-3 | 0.9mm | 10 | Mainstream | Premium Mid Loss (PML) | MD x32 Type-3 | CH-6 | BO1 | MS | 1 | Outer | CS |  | losses | -0.42 dB/inch @ 2GHz
Memory | LPDDR5/x | Type-3 | 0.9mm | 10 | Mainstream | Premium Mid Loss (PML) | MD x32 Type-3 | CH-0 | BO2 | SL | 7 | Outer | CA |  | min_width | 85 um
Memory | LPDDR5/x | Type-3 | 0.9mm | 10 | Mainstream | Premium Mid Loss (PML) | MD x32 Type-3 | CH-0 | BO2 | SL | 7 | Outer | CS |  | min_width | 85 um
Memory | LPDDR5/x | Type-3 | 0.9mm | 10 | Mainstream | Premium Mid Loss (PML) | MD x32 Type-3 | CH-2 | BO2 | SL | 7 | Outer | CA |  | min_width | 85 um
Memory | LPDDR5/x | Type-3 | 0.9mm | 10 | Mainstream | Premium Mid Loss (PML) | MD x32 Type-3 | CH-2 | BO2 | SL | 7 | Outer | CS |  | min_width | 85 um
Memory | LPDDR5/x | Type-3 | 0.9mm | 10 | Mainstream | Premium Mid Loss (PML) | MD x32 Type-3 | CH-4 | BO2 | SL | 7 | Outer | CA |  | min_width | 85 um
Memory | LPDDR5/x | Type-3 | 0.9mm | 10 | Mainstream | Premium Mid Loss (PML) | MD x32 Type-3 | CH-4 | BO2 | SL | 7 | Outer | CS |  | min_width | 85 um
Memory | LPDDR5/x | Type-3 | 0.9mm | 10 | Mainstream | Premium Mid Loss (PML) | MD x32 Type-3 | CH-6 | BO2 | SL | 7 | Outer | CA |  | min_width | 85 um
Memory | LPDDR5/x | Type-3 | 0.9mm | 10 | Mainstream | Premium Mid Loss (PML) | MD x32 Type-3 | CH-6 | BO2 | SL | 7 | Outer | CS |  | min_width | 85 um
Memory | LPDDR5/x | Type-3 | 0.9mm | 10 | Mainstream | Premium Mid Loss (PML) | MD x32 Type-3 | CH-0 | BO2 | SL | 7 | Outer | CA |  | impedance | 40 ohm
Memory | LPDDR5/x | Type-3 | 0.9mm | 10 | Mainstream | Premium Mid Loss (PML) | MD x32 Type-3 | CH-0 | BO2 | SL | 7 | Outer | CS |  | impedance | 40 ohm
Memory | LPDDR5/x | Type-3 | 0.9mm | 10 | Mainstream | Premium Mid Loss (PML) | MD x32 Type-3 | CH-2 | BO2 | SL | 7 | Outer | CA |  | impedance | 40 ohm
Memory | LPDDR5/x | Type-3 | 0.9mm | 10 | Mainstream | Premium Mid Loss (PML) | MD x32 Type-3 | CH-2 | BO2 | SL | 7 | Outer | CS |  | impedance | 40 ohm
Memory | LPDDR5/x | Type-3 | 0.9mm | 10 | Mainstream | Premium Mid Loss (PML) | MD x32 Type-3 | CH-4 | BO2 | SL | 7 | Outer | CA |  | impedance | 40 ohm
Memory | LPDDR5/x | Type-3 | 0.9mm | 10 | Mainstream | Premium Mid Loss (PML) | MD x32 Type-3 | CH-4 | BO2 | SL | 7 | Outer | CS |  | impedance | 40 ohm
Memory | LPDDR5/x | Type-3 | 0.9mm | 10 | Mainstream | Premium Mid Loss (PML) | MD x32 Type-3 | CH-6 | BO2 | SL | 7 | Outer | CA |  | impedance | 40 ohm
Memory | LPDDR5/x | Type-3 | 0.9mm | 10 | Mainstream | Premium Mid Loss (PML) | MD x32 Type-3 | CH-6 | BO2 | SL | 7 | Outer | CS |  | impedance | 40 ohm
Memory | LPDDR5/x | Type-3 | 0.9mm | 10 | Mainstream | Premium Mid Loss (PML) | MD x32 Type-3 | CH-0 | BO2 | SL | 7 | Outer | CA |  | losses | -0.398 dB/inch @ 2GHz
Memory | LPDDR5/x | Type-3 | 0.9mm | 10 | Mainstream | Premium Mid Loss (PML) | MD x32 Type-3 | CH-0 | BO2 | SL | 7 | Outer | CS |  | losses | -0.398 dB/inch @ 2GHz
Memory | LPDDR5/x | Type-3 | 0.9mm | 10 | Mainstream | Premium Mid Loss (PML) | MD x32 Type-3 | CH-2 | BO2 | SL | 7 | Outer | CA |  | losses | -0.398 dB/inch @ 2GHz
Memory | LPDDR5/x | Type-3 | 0.9mm | 10 | Mainstream | Premium Mid Loss (PML) | MD x32 Type-3 | CH-2 | BO2 | SL | 7 | Outer | CS |  | losses | -0.398 dB/inch @ 2GHz
Memory | LPDDR5/x | Type-3 | 0.9mm | 10 | Mainstream | Premium Mid Loss (PML) | MD x32 Type-3 | CH-4 | BO2 | SL | 7 | Outer | CA |  | losses | -0.398 dB/inch @ 2GHz
Memory | LPDDR5/x | Type-3 | 0.9mm | 10 | Mainstream | Premium Mid Loss (PML) | MD x32 Type-3 | CH-4 | BO2 | SL | 7 | Outer | CS |  | losses | -0.398 dB/inch @ 2GHz
Memory | LPDDR5/x | Type-3 | 0.9mm | 10 | Mainstream | Premium Mid Loss (PML) | MD x32 Type-3 | CH-6 | BO2 | SL | 7 | Outer | CA |  | losses | -0.398 dB/inch @ 2GHz
Memory | LPDDR5/x | Type-3 | 0.9mm | 10 | Mainstream | Premium Mid Loss (PML) | MD x32 Type-3 | CH-6 | BO2 | SL | 7 | Outer | CS |  | losses | -0.398 dB/inch @ 2GHz
Memory | LPDDR5/x | Type-3 | 0.9mm | 10 | Mainstream | Premium Mid Loss (PML) | MD x32 Type-3 | CH-0 | M | SL | 7 | Outer | CA |  | min_width | 85 um
Memory | LPDDR5/x | Type-3 | 0.9mm | 10 | Mainstream | Premium Mid Loss (PML) | MD x32 Type-3 | CH-0 | M | SL | 7 | Outer | CS |  | min_width | 85 um
Memory | LPDDR5/x | Type-3 | 0.9mm | 10 | Mainstream | Premium Mid Loss (PML) | MD x32 Type-3 | CH-2 | M | SL | 7 | Outer | CA |  | min_width | 85 um
Memory | LPDDR5/x | Type-3 | 0.9mm | 10 | Mainstream | Premium Mid Loss (PML) | MD x32 Type-3 | CH-2 | M | SL | 7 | Outer | CS |  | min_width | 85 um
Memory | LPDDR5/x | Type-3 | 0.9mm | 10 | Mainstream | Premium Mid Loss (PML) | MD x32 Type-3 | CH-4 | M | SL | 7 | Outer | CA |  | min_width | 85 um
Memory | LPDDR5/x | Type-3 | 0.9mm | 10 | Mainstream | Premium Mid Loss (PML) | MD x32 Type-3 | CH-4 | M | SL | 7 | Outer | CS |  | min_width | 85 um
Memory | LPDDR5/x | Type-3 | 0.9mm | 10 | Mainstream | Premium Mid Loss (PML) | MD x32 Type-3 | CH-6 | M | SL | 7 | Outer | CA |  | min_width | 85 um
Memory | LPDDR5/x | Type-3 | 0.9mm | 10 | Mainstream | Premium Mid Loss (PML) | MD x32 Type-3 | CH-6 | M | SL | 7 | Outer | CS |  | min_width | 85 um
Memory | LPDDR5/x | Type-3 | 0.9mm | 10 | Mainstream | Premium Mid Loss (PML) | MD x32 Type-3 | CH-0 | M | SL | 7 | Outer | CA |  | impedance | 40 ohm
Memory | LPDDR5/x | Type-3 | 0.9mm | 10 | Mainstream | Premium Mid Loss (PML) | MD x32 Type-3 | CH-0 | M | SL | 7 | Outer | CS |  | impedance | 40 ohm
Memory | LPDDR5/x | Type-3 | 0.9mm | 10 | Mainstream | Premium Mid Loss (PML) | MD x32 Type-3 | CH-2 | M | SL | 7 | Outer | CA |  | impedance | 40 ohm
Memory | LPDDR5/x | Type-3 | 0.9mm | 10 | Mainstream | Premium Mid Loss (PML) | MD x32 Type-3 | CH-2 | M | SL | 7 | Outer | CS |  | impedance | 40 ohm
Memory | LPDDR5/x | Type-3 | 0.9mm | 10 | Mainstream | Premium Mid Loss (PML) | MD x32 Type-3 | CH-4 | M | SL | 7 | Outer | CA |  | impedance | 40 ohm
Memory | LPDDR5/x | Type-3 | 0.9mm | 10 | Mainstream | Premium Mid Loss (PML) | MD x32 Type-3 | CH-4 | M | SL | 7 | Outer | CS |  | impedance | 40 ohm
Memory | LPDDR5/x | Type-3 | 0.9mm | 10 | Mainstream | Premium Mid Loss (PML) | MD x32 Type-3 | CH-6 | M | SL | 7 | Outer | CA |  | impedance | 40 ohm
Memory | LPDDR5/x | Type-3 | 0.9mm | 10 | Mainstream | Premium Mid Loss (PML) | MD x32 Type-3 | CH-6 | M | SL | 7 | Outer | CS |  | impedance | 40 ohm
Memory | LPDDR5/x | Type-3 | 0.9mm | 10 | Mainstream | Premium Mid Loss (PML) | MD x32 Type-3 | CH-0 | M | SL | 7 | Outer | CA |  | losses | -0.395 dB/inch @ 2GHz
Memory | LPDDR5/x | Type-3 | 0.9mm | 10 | Mainstream | Premium Mid Loss (PML) | MD x32 Type-3 | CH-0 | M | SL | 7 | Outer | CS |  | losses | -0.395 dB/inch @ 2GHz
Memory | LPDDR5/x | Type-3 | 0.9mm | 10 | Mainstream | Premium Mid Loss (PML) | MD x32 Type-3 | CH-2 | M | SL | 7 | Outer | CA |  | losses | -0.395 dB/inch @ 2GHz
Memory | LPDDR5/x | Type-3 | 0.9mm | 10 | Mainstream | Premium Mid Loss (PML) | MD x32 Type-3 | CH-2 | M | SL | 7 | Outer | CS |  | losses | -0.395 dB/inch @ 2GHz
Memory | LPDDR5/x | Type-3 | 0.9mm | 10 | Mainstream | Premium Mid Loss (PML) | MD x32 Type-3 | CH-4 | M | SL | 7 | Outer | CA |  | losses | -0.395 dB/inch @ 2GHz
Memory | LPDDR5/x | Type-3 | 0.9mm | 10 | Mainstream | Premium Mid Loss (PML) | MD x32 Type-3 | CH-4 | M | SL | 7 | Outer | CS |  | losses | -0.395 dB/inch @ 2GHz
Memory | LPDDR5/x | Type-3 | 0.9mm | 10 | Mainstream | Premium Mid Loss (PML) | MD x32 Type-3 | CH-6 | M | SL | 7 | Outer | CA |  | losses | -0.395 dB/inch @ 2GHz
Memory | LPDDR5/x | Type-3 | 0.9mm | 10 | Mainstream | Premium Mid Loss (PML) | MD x32 Type-3 | CH-6 | M | SL | 7 | Outer | CS |  | losses | -0.395 dB/inch @ 2GHz
Memory | LPDDR5/x | Type-3 | 0.9mm | 10 | Mainstream | Premium Mid Loss (PML) | MD x32 Type-3 | CH-0 | BI1 | SL | 7 | Outer | CA |  | min_width | 85 um
Memory | LPDDR5/x | Type-3 | 0.9mm | 10 | Mainstream | Premium Mid Loss (PML) | MD x32 Type-3 | CH-0 | BI1 | SL | 7 | Outer | CS |  | min_width | 85 um
Memory | LPDDR5/x | Type-3 | 0.9mm | 10 | Mainstream | Premium Mid Loss (PML) | MD x32 Type-3 | CH-2 | BI1 | SL | 7 | Outer | CA |  | min_width | 85 um
Memory | LPDDR5/x | Type-3 | 0.9mm | 10 | Mainstream | Premium Mid Loss (PML) | MD x32 Type-3 | CH-2 | BI1 | SL | 7 | Outer | CS |  | min_width | 85 um
Memory | LPDDR5/x | Type-3 | 0.9mm | 10 | Mainstream | Premium Mid Loss (PML) | MD x32 Type-3 | CH-4 | BI1 | SL | 7 | Outer | CA |  | min_width | 85 um
Memory | LPDDR5/x | Type-3 | 0.9mm | 10 | Mainstream | Premium Mid Loss (PML) | MD x32 Type-3 | CH-4 | BI1 | SL | 7 | Outer | CS |  | min_width | 85 um
Memory | LPDDR5/x | Type-3 | 0.9mm | 10 | Mainstream | Premium Mid Loss (PML) | MD x32 Type-3 | CH-6 | BI1 | SL | 7 | Outer | CA |  | min_width | 85 um
Memory | LPDDR5/x | Type-3 | 0.9mm | 10 | Mainstream | Premium Mid Loss (PML) | MD x32 Type-3 | CH-6 | BI1 | SL | 7 | Outer | CS |  | min_width | 85 um
Memory | LPDDR5/x | Type-3 | 0.9mm | 10 | Mainstream | Premium Mid Loss (PML) | MD x32 Type-3 | CH-0 | BI1 | SL | 7 | Outer | CA |  | impedance | 40 ohm
Memory | LPDDR5/x | Type-3 | 0.9mm | 10 | Mainstream | Premium Mid Loss (PML) | MD x32 Type-3 | CH-0 | BI1 | SL | 7 | Outer | CS |  | impedance | 40 ohm
Memory | LPDDR5/x | Type-3 | 0.9mm | 10 | Mainstream | Premium Mid Loss (PML) | MD x32 Type-3 | CH-2 | BI1 | SL | 7 | Outer | CA |  | impedance | 40 ohm
Memory | LPDDR5/x | Type-3 | 0.9mm | 10 | Mainstream | Premium Mid Loss (PML) | MD x32 Type-3 | CH-2 | BI1 | SL | 7 | Outer | CS |  | impedance | 40 ohm
Memory | LPDDR5/x | Type-3 | 0.9mm | 10 | Mainstream | Premium Mid Loss (PML) | MD x32 Type-3 | CH-4 | BI1 | SL | 7 | Outer | CA |  | impedance | 40 ohm
Memory | LPDDR5/x | Type-3 | 0.9mm | 10 | Mainstream | Premium Mid Loss (PML) | MD x32 Type-3 | CH-4 | BI1 | SL | 7 | Outer | CS |  | impedance | 40 ohm
Memory | LPDDR5/x | Type-3 | 0.9mm | 10 | Mainstream | Premium Mid Loss (PML) | MD x32 Type-3 | CH-6 | BI1 | SL | 7 | Outer | CA |  | impedance | 40 ohm
Memory | LPDDR5/x | Type-3 | 0.9mm | 10 | Mainstream | Premium Mid Loss (PML) | MD x32 Type-3 | CH-6 | BI1 | SL | 7 | Outer | CS |  | impedance | 40 ohm
Memory | LPDDR5/x | Type-3 | 0.9mm | 10 | Mainstream | Premium Mid Loss (PML) | MD x32 Type-3 | CH-0 | BI1 | SL | 7 | Outer | CA |  | losses | -0.396 dB/inch @ 2GHz
Memory | LPDDR5/x | Type-3 | 0.9mm | 10 | Mainstream | Premium Mid Loss (PML) | MD x32 Type-3 | CH-0 | BI1 | SL | 7 | Outer | CS |  | losses | -0.396 dB/inch @ 2GHz
Memory | LPDDR5/x | Type-3 | 0.9mm | 10 | Mainstream | Premium Mid Loss (PML) | MD x32 Type-3 | CH-2 | BI1 | SL | 7 | Outer | CA |  | losses | -0.396 dB/inch @ 2GHz
Memory | LPDDR5/x | Type-3 | 0.9mm | 10 | Mainstream | Premium Mid Loss (PML) | MD x32 Type-3 | CH-2 | BI1 | SL | 7 | Outer | CS |  | losses | -0.396 dB/inch @ 2GHz
Memory | LPDDR5/x | Type-3 | 0.9mm | 10 | Mainstream | Premium Mid Loss (PML) | MD x32 Type-3 | CH-4 | BI1 | SL | 7 | Outer | CA |  | losses | -0.396 dB/inch @ 2GHz
Memory | LPDDR5/x | Type-3 | 0.9mm | 10 | Mainstream | Premium Mid Loss (PML) | MD x32 Type-3 | CH-4 | BI1 | SL | 7 | Outer | CS |  | losses | -0.396 dB/inch @ 2GHz
Memory | LPDDR5/x | Type-3 | 0.9mm | 10 | Mainstream | Premium Mid Loss (PML) | MD x32 Type-3 | CH-6 | BI1 | SL | 7 | Outer | CA |  | losses | -0.396 dB/inch @ 2GHz
Memory | LPDDR5/x | Type-3 | 0.9mm | 10 | Mainstream | Premium Mid Loss (PML) | MD x32 Type-3 | CH-6 | BI1 | SL | 7 | Outer | CS |  | losses | -0.396 dB/inch @ 2GHz
Memory | LPDDR5/x | Type-3 | 0.9mm | 10 | Mainstream | Premium Mid Loss (PML) | MD x32 Type-3 | CH-0 | BI2 | MS | 1 | Outer | CA |  | min_width | 130 um
Memory | LPDDR5/x | Type-3 | 0.9mm | 10 | Mainstream | Premium Mid Loss (PML) | MD x32 Type-3 | CH-0 | BI2 | MS | 1 | Outer | CS |  | min_width | 130 um
Memory | LPDDR5/x | Type-3 | 0.9mm | 10 | Mainstream | Premium Mid Loss (PML) | MD x32 Type-3 | CH-2 | BI2 | MS | 1 | Outer | CA |  | min_width | 130 um
Memory | LPDDR5/x | Type-3 | 0.9mm | 10 | Mainstream | Premium Mid Loss (PML) | MD x32 Type-3 | CH-2 | BI2 | MS | 1 | Outer | CS |  | min_width | 130 um
Memory | LPDDR5/x | Type-3 | 0.9mm | 10 | Mainstream | Premium Mid Loss (PML) | MD x32 Type-3 | CH-4 | BI2 | MS | 1 | Outer | CA |  | min_width | 130 um
Memory | LPDDR5/x | Type-3 | 0.9mm | 10 | Mainstream | Premium Mid Loss (PML) | MD x32 Type-3 | CH-4 | BI2 | MS | 1 | Outer | CS |  | min_width | 130 um
Memory | LPDDR5/x | Type-3 | 0.9mm | 10 | Mainstream | Premium Mid Loss (PML) | MD x32 Type-3 | CH-6 | BI2 | MS | 1 | Outer | CA |  | min_width | 130 um
Memory | LPDDR5/x | Type-3 | 0.9mm | 10 | Mainstream | Premium Mid Loss (PML) | MD x32 Type-3 | CH-6 | BI2 | MS | 1 | Outer | CS |  | min_width | 130 um
Memory | LPDDR5/x | Type-3 | 0.9mm | 10 | Mainstream | Premium Mid Loss (PML) | MD x32 Type-3 | CH-0 | BI2 | MS | 1 | Outer | CA |  | impedance | 46 ohm
Memory | LPDDR5/x | Type-3 | 0.9mm | 10 | Mainstream | Premium Mid Loss (PML) | MD x32 Type-3 | CH-0 | BI2 | MS | 1 | Outer | CS |  | impedance | 46 ohm
Memory | LPDDR5/x | Type-3 | 0.9mm | 10 | Mainstream | Premium Mid Loss (PML) | MD x32 Type-3 | CH-2 | BI2 | MS | 1 | Outer | CA |  | impedance | 46 ohm
Memory | LPDDR5/x | Type-3 | 0.9mm | 10 | Mainstream | Premium Mid Loss (PML) | MD x32 Type-3 | CH-2 | BI2 | MS | 1 | Outer | CS |  | impedance | 46 ohm
Memory | LPDDR5/x | Type-3 | 0.9mm | 10 | Mainstream | Premium Mid Loss (PML) | MD x32 Type-3 | CH-4 | BI2 | MS | 1 | Outer | CA |  | impedance | 46 ohm
Memory | LPDDR5/x | Type-3 | 0.9mm | 10 | Mainstream | Premium Mid Loss (PML) | MD x32 Type-3 | CH-4 | BI2 | MS | 1 | Outer | CS |  | impedance | 46 ohm
Memory | LPDDR5/x | Type-3 | 0.9mm | 10 | Mainstream | Premium Mid Loss (PML) | MD x32 Type-3 | CH-6 | BI2 | MS | 1 | Outer | CA |  | impedance | 46 ohm
Memory | LPDDR5/x | Type-3 | 0.9mm | 10 | Mainstream | Premium Mid Loss (PML) | MD x32 Type-3 | CH-6 | BI2 | MS | 1 | Outer | CS |  | impedance | 46 ohm
Memory | LPDDR5/x | Type-3 | 0.9mm | 10 | Mainstream | Premium Mid Loss (PML) | MD x32 Type-3 | CH-0 | BI2 | MS | 1 | Outer | CA |  | losses | -0.353 dB/inch @ 2GHz
Memory | LPDDR5/x | Type-3 | 0.9mm | 10 | Mainstream | Premium Mid Loss (PML) | MD x32 Type-3 | CH-0 | BI2 | MS | 1 | Outer | CS |  | losses | -0.353 dB/inch @ 2GHz
Memory | LPDDR5/x | Type-3 | 0.9mm | 10 | Mainstream | Premium Mid Loss (PML) | MD x32 Type-3 | CH-2 | BI2 | MS | 1 | Outer | CA |  | losses | -0.353 dB/inch @ 2GHz
Memory | LPDDR5/x | Type-3 | 0.9mm | 10 | Mainstream | Premium Mid Loss (PML) | MD x32 Type-3 | CH-2 | BI2 | MS | 1 | Outer | CS |  | losses | -0.353 dB/inch @ 2GHz
Memory | LPDDR5/x | Type-3 | 0.9mm | 10 | Mainstream | Premium Mid Loss (PML) | MD x32 Type-3 | CH-4 | BI2 | MS | 1 | Outer | CA |  | losses | -0.353 dB/inch @ 2GHz
Memory | LPDDR5/x | Type-3 | 0.9mm | 10 | Mainstream | Premium Mid Loss (PML) | MD x32 Type-3 | CH-4 | BI2 | MS | 1 | Outer | CS |  | losses | -0.353 dB/inch @ 2GHz
Memory | LPDDR5/x | Type-3 | 0.9mm | 10 | Mainstream | Premium Mid Loss (PML) | MD x32 Type-3 | CH-6 | BI2 | MS | 1 | Outer | CA |  | losses | -0.353 dB/inch @ 2GHz
Memory | LPDDR5/x | Type-3 | 0.9mm | 10 | Mainstream | Premium Mid Loss (PML) | MD x32 Type-3 | CH-6 | BI2 | MS | 1 | Outer | CS |  | losses | -0.353 dB/inch @ 2GHz
Memory | LPDDR5/x | Type-3 | 0.9mm | 10 | Mainstream | Premium Mid Loss (PML) | MD x32 Type-3 | CH-0 | BO1 | MS | 1 | Outer | DQ |  | min_width | 75 um
Memory | LPDDR5/x | Type-3 | 0.9mm | 10 | Mainstream | Premium Mid Loss (PML) | MD x32 Type-3 | CH-2 | BO1 | MS | 1 | Outer | DQ |  | min_width | 75 um
Memory | LPDDR5/x | Type-3 | 0.9mm | 10 | Mainstream | Premium Mid Loss (PML) | MD x32 Type-3 | CH-4 | BO1 | MS | 1 | Outer | DQ |  | min_width | 75 um
Memory | LPDDR5/x | Type-3 | 0.9mm | 10 | Mainstream | Premium Mid Loss (PML) | MD x32 Type-3 | CH-6 | BO1 | MS | 1 | Outer | DQ |  | min_width | 75 um
Memory | LPDDR5/x | Type-3 | 0.9mm | 10 | Mainstream | Premium Mid Loss (PML) | MD x32 Type-3 | CH-0 | BO1 | MS | 1 | Outer | DQ |  | impedance | 58 ohm
Memory | LPDDR5/x | Type-3 | 0.9mm | 10 | Mainstream | Premium Mid Loss (PML) | MD x32 Type-3 | CH-2 | BO1 | MS | 1 | Outer | DQ |  | impedance | 58 ohm
Memory | LPDDR5/x | Type-3 | 0.9mm | 10 | Mainstream | Premium Mid Loss (PML) | MD x32 Type-3 | CH-4 | BO1 | MS | 1 | Outer | DQ |  | impedance | 58 ohm
Memory | LPDDR5/x | Type-3 | 0.9mm | 10 | Mainstream | Premium Mid Loss (PML) | MD x32 Type-3 | CH-6 | BO1 | MS | 1 | Outer | DQ |  | impedance | 58 ohm
Memory | LPDDR5/x | Type-3 | 0.9mm | 10 | Mainstream | Premium Mid Loss (PML) | MD x32 Type-3 | CH-0 | BO1 | MS | 1 | Outer | DQ |  | losses | -0.415 dB/inch @ 2GHz
Memory | LPDDR5/x | Type-3 | 0.9mm | 10 | Mainstream | Premium Mid Loss (PML) | MD x32 Type-3 | CH-2 | BO1 | MS | 1 | Outer | DQ |  | losses | -0.415 dB/inch @ 2GHz
Memory | LPDDR5/x | Type-3 | 0.9mm | 10 | Mainstream | Premium Mid Loss (PML) | MD x32 Type-3 | CH-4 | BO1 | MS | 1 | Outer | DQ |  | losses | -0.415 dB/inch @ 2GHz
Memory | LPDDR5/x | Type-3 | 0.9mm | 10 | Mainstream | Premium Mid Loss (PML) | MD x32 Type-3 | CH-6 | BO1 | MS | 1 | Outer | DQ |  | losses | -0.415 dB/inch @ 2GHz
Memory | LPDDR5/x | Type-3 | 0.9mm | 10 | Mainstream | Premium Mid Loss (PML) | MD x32 Type-3 | CH-0 | BO2 | SL | 3 | Outer | DQ |  | min_width | 88 um
Memory | LPDDR5/x | Type-3 | 0.9mm | 10 | Mainstream | Premium Mid Loss (PML) | MD x32 Type-3 | CH-2 | BO2 | SL | 3 | Outer | DQ |  | min_width | 88 um
Memory | LPDDR5/x | Type-3 | 0.9mm | 10 | Mainstream | Premium Mid Loss (PML) | MD x32 Type-3 | CH-4 | BO2 | SL | 3 | Outer | DQ |  | min_width | 88 um
Memory | LPDDR5/x | Type-3 | 0.9mm | 10 | Mainstream | Premium Mid Loss (PML) | MD x32 Type-3 | CH-6 | BO2 | SL | 3 | Outer | DQ |  | min_width | 88 um
Memory | LPDDR5/x | Type-3 | 0.9mm | 10 | Mainstream | Premium Mid Loss (PML) | MD x32 Type-3 | CH-0 | BO2 | SL | 3 | Outer | DQ |  | impedance | 39 ohm
Memory | LPDDR5/x | Type-3 | 0.9mm | 10 | Mainstream | Premium Mid Loss (PML) | MD x32 Type-3 | CH-2 | BO2 | SL | 3 | Outer | DQ |  | impedance | 39 ohm
Memory | LPDDR5/x | Type-3 | 0.9mm | 10 | Mainstream | Premium Mid Loss (PML) | MD x32 Type-3 | CH-4 | BO2 | SL | 3 | Outer | DQ |  | impedance | 39 ohm
Memory | LPDDR5/x | Type-3 | 0.9mm | 10 | Mainstream | Premium Mid Loss (PML) | MD x32 Type-3 | CH-6 | BO2 | SL | 3 | Outer | DQ |  | impedance | 39 ohm
Memory | LPDDR5/x | Type-3 | 0.9mm | 10 | Mainstream | Premium Mid Loss (PML) | MD x32 Type-3 | CH-0 | BO2 | SL | 3 | Outer | DQ |  | losses | -0.398 dB/inch @ 2GHz
Memory | LPDDR5/x | Type-3 | 0.9mm | 10 | Mainstream | Premium Mid Loss (PML) | MD x32 Type-3 | CH-2 | BO2 | SL | 3 | Outer | DQ |  | losses | -0.398 dB/inch @ 2GHz
Memory | LPDDR5/x | Type-3 | 0.9mm | 10 | Mainstream | Premium Mid Loss (PML) | MD x32 Type-3 | CH-4 | BO2 | SL | 3 | Outer | DQ |  | losses | -0.398 dB/inch @ 2GHz
Memory | LPDDR5/x | Type-3 | 0.9mm | 10 | Mainstream | Premium Mid Loss (PML) | MD x32 Type-3 | CH-6 | BO2 | SL | 3 | Outer | DQ |  | losses | -0.398 dB/inch @ 2GHz
Memory | LPDDR5/x | Type-3 | 0.9mm | 10 | Mainstream | Premium Mid Loss (PML) | MD x32 Type-3 | CH-0 | M | SL | 3 | Outer | DQ |  | min_width | 95 um
Memory | LPDDR5/x | Type-3 | 0.9mm | 10 | Mainstream | Premium Mid Loss (PML) | MD x32 Type-3 | CH-2 | M | SL | 3 | Outer | DQ |  | min_width | 95 um
Memory | LPDDR5/x | Type-3 | 0.9mm | 10 | Mainstream | Premium Mid Loss (PML) | MD x32 Type-3 | CH-4 | M | SL | 3 | Outer | DQ |  | min_width | 95 um
Memory | LPDDR5/x | Type-3 | 0.9mm | 10 | Mainstream | Premium Mid Loss (PML) | MD x32 Type-3 | CH-6 | M | SL | 3 | Outer | DQ |  | min_width | 95 um
Memory | LPDDR5/x | Type-3 | 0.9mm | 10 | Mainstream | Premium Mid Loss (PML) | MD x32 Type-3 | CH-0 | M | SL | 3 | Outer | DQ |  | impedance | 37 ohm
Memory | LPDDR5/x | Type-3 | 0.9mm | 10 | Mainstream | Premium Mid Loss (PML) | MD x32 Type-3 | CH-2 | M | SL | 3 | Outer | DQ |  | impedance | 37 ohm
Memory | LPDDR5/x | Type-3 | 0.9mm | 10 | Mainstream | Premium Mid Loss (PML) | MD x32 Type-3 | CH-4 | M | SL | 3 | Outer | DQ |  | impedance | 37 ohm
Memory | LPDDR5/x | Type-3 | 0.9mm | 10 | Mainstream | Premium Mid Loss (PML) | MD x32 Type-3 | CH-6 | M | SL | 3 | Outer | DQ |  | impedance | 37 ohm
Memory | LPDDR5/x | Type-3 | 0.9mm | 10 | Mainstream | Premium Mid Loss (PML) | MD x32 Type-3 | CH-0 | M | SL | 3 | Outer | DQ |  | losses | -0.397 dB/inch @ 2GHz
Memory | LPDDR5/x | Type-3 | 0.9mm | 10 | Mainstream | Premium Mid Loss (PML) | MD x32 Type-3 | CH-2 | M | SL | 3 | Outer | DQ |  | losses | -0.397 dB/inch @ 2GHz
Memory | LPDDR5/x | Type-3 | 0.9mm | 10 | Mainstream | Premium Mid Loss (PML) | MD x32 Type-3 | CH-4 | M | SL | 3 | Outer | DQ |  | losses | -0.397 dB/inch @ 2GHz
Memory | LPDDR5/x | Type-3 | 0.9mm | 10 | Mainstream | Premium Mid Loss (PML) | MD x32 Type-3 | CH-6 | M | SL | 3 | Outer | DQ |  | losses | -0.397 dB/inch @ 2GHz
Memory | LPDDR5/x | Type-3 | 0.9mm | 10 | Mainstream | Premium Mid Loss (PML) | MD x32 Type-3 | CH-0 | BI1 | SL | 3 | Outer | DQ |  | min_width | 95 um
Memory | LPDDR5/x | Type-3 | 0.9mm | 10 | Mainstream | Premium Mid Loss (PML) | MD x32 Type-3 | CH-2 | BI1 | SL | 3 | Outer | DQ |  | min_width | 95 um
Memory | LPDDR5/x | Type-3 | 0.9mm | 10 | Mainstream | Premium Mid Loss (PML) | MD x32 Type-3 | CH-4 | BI1 | SL | 3 | Outer | DQ |  | min_width | 95 um
Memory | LPDDR5/x | Type-3 | 0.9mm | 10 | Mainstream | Premium Mid Loss (PML) | MD x32 Type-3 | CH-6 | BI1 | SL | 3 | Outer | DQ |  | min_width | 95 um
Memory | LPDDR5/x | Type-3 | 0.9mm | 10 | Mainstream | Premium Mid Loss (PML) | MD x32 Type-3 | CH-0 | BI1 | SL | 3 | Outer | DQ |  | impedance | 37 ohm
Memory | LPDDR5/x | Type-3 | 0.9mm | 10 | Mainstream | Premium Mid Loss (PML) | MD x32 Type-3 | CH-2 | BI1 | SL | 3 | Outer | DQ |  | impedance | 37 ohm
Memory | LPDDR5/x | Type-3 | 0.9mm | 10 | Mainstream | Premium Mid Loss (PML) | MD x32 Type-3 | CH-4 | BI1 | SL | 3 | Outer | DQ |  | impedance | 37 ohm
Memory | LPDDR5/x | Type-3 | 0.9mm | 10 | Mainstream | Premium Mid Loss (PML) | MD x32 Type-3 | CH-6 | BI1 | SL | 3 | Outer | DQ |  | impedance | 37 ohm
Memory | LPDDR5/x | Type-3 | 0.9mm | 10 | Mainstream | Premium Mid Loss (PML) | MD x32 Type-3 | CH-0 | BI1 | SL | 3 | Outer | DQ |  | losses | -0.397 dB/inch @ 2GHz
Memory | LPDDR5/x | Type-3 | 0.9mm | 10 | Mainstream | Premium Mid Loss (PML) | MD x32 Type-3 | CH-2 | BI1 | SL | 3 | Outer | DQ |  | losses | -0.397 dB/inch @ 2GHz
Memory | LPDDR5/x | Type-3 | 0.9mm | 10 | Mainstream | Premium Mid Loss (PML) | MD x32 Type-3 | CH-4 | BI1 | SL | 3 | Outer | DQ |  | losses | -0.397 dB/inch @ 2GHz
Memory | LPDDR5/x | Type-3 | 0.9mm | 10 | Mainstream | Premium Mid Loss (PML) | MD x32 Type-3 | CH-6 | BI1 | SL | 3 | Outer | DQ |  | losses | -0.397 dB/inch @ 2GHz
Memory | LPDDR5/x | Type-3 | 0.9mm | 10 | Mainstream | Premium Mid Loss (PML) | MD x32 Type-3 | CH-0 | BI2 | MS | 1 | Outer | DQ |  | min_width | 130 um
Memory | LPDDR5/x | Type-3 | 0.9mm | 10 | Mainstream | Premium Mid Loss (PML) | MD x32 Type-3 | CH-2 | BI2 | MS | 1 | Outer | DQ |  | min_width | 130 um
Memory | LPDDR5/x | Type-3 | 0.9mm | 10 | Mainstream | Premium Mid Loss (PML) | MD x32 Type-3 | CH-4 | BI2 | MS | 1 | Outer | DQ |  | min_width | 130 um
Memory | LPDDR5/x | Type-3 | 0.9mm | 10 | Mainstream | Premium Mid Loss (PML) | MD x32 Type-3 | CH-6 | BI2 | MS | 1 | Outer | DQ |  | min_width | 130 um
Memory | LPDDR5/x | Type-3 | 0.9mm | 10 | Mainstream | Premium Mid Loss (PML) | MD x32 Type-3 | CH-0 | BI2 | MS | 1 | Outer | DQ |  | impedance | 46 ohm
Memory | LPDDR5/x | Type-3 | 0.9mm | 10 | Mainstream | Premium Mid Loss (PML) | MD x32 Type-3 | CH-2 | BI2 | MS | 1 | Outer | DQ |  | impedance | 46 ohm
Memory | LPDDR5/x | Type-3 | 0.9mm | 10 | Mainstream | Premium Mid Loss (PML) | MD x32 Type-3 | CH-4 | BI2 | MS | 1 | Outer | DQ |  | impedance | 46 ohm
Memory | LPDDR5/x | Type-3 | 0.9mm | 10 | Mainstream | Premium Mid Loss (PML) | MD x32 Type-3 | CH-6 | BI2 | MS | 1 | Outer | DQ |  | impedance | 46 ohm
Memory | LPDDR5/x | Type-3 | 0.9mm | 10 | Mainstream | Premium Mid Loss (PML) | MD x32 Type-3 | CH-0 | BI2 | MS | 1 | Outer | DQ |  | losses | -0.359 dB/inch @ 2GHz
Memory | LPDDR5/x | Type-3 | 0.9mm | 10 | Mainstream | Premium Mid Loss (PML) | MD x32 Type-3 | CH-2 | BI2 | MS | 1 | Outer | DQ |  | losses | -0.359 dB/inch @ 2GHz
Memory | LPDDR5/x | Type-3 | 0.9mm | 10 | Mainstream | Premium Mid Loss (PML) | MD x32 Type-3 | CH-4 | BI2 | MS | 1 | Outer | DQ |  | losses | -0.359 dB/inch @ 2GHz
Memory | LPDDR5/x | Type-3 | 0.9mm | 10 | Mainstream | Premium Mid Loss (PML) | MD x32 Type-3 | CH-6 | BI2 | MS | 1 | Outer | DQ |  | losses | -0.359 dB/inch @ 2GHz
Memory | LPDDR5/x | Type-3 | 0.9mm | 10 | Mainstream | Premium Mid Loss (PML) | MD x32 Type-3 | CH-0 | BO1 | MS | 1 | Outer | RDQS |  | min_width | 75 um
Memory | LPDDR5/x | Type-3 | 0.9mm | 10 | Mainstream | Premium Mid Loss (PML) | MD x32 Type-3 | CH-2 | BO1 | MS | 1 | Outer | RDQS |  | min_width | 75 um
Memory | LPDDR5/x | Type-3 | 0.9mm | 10 | Mainstream | Premium Mid Loss (PML) | MD x32 Type-3 | CH-4 | BO1 | MS | 1 | Outer | RDQS |  | min_width | 75 um
Memory | LPDDR5/x | Type-3 | 0.9mm | 10 | Mainstream | Premium Mid Loss (PML) | MD x32 Type-3 | CH-6 | BO1 | MS | 1 | Outer | RDQS |  | min_width | 75 um
Memory | LPDDR5/x | Type-3 | 0.9mm | 10 | Mainstream | Premium Mid Loss (PML) | MD x32 Type-3 | CH-0 | BO1 | MS | 1 | Outer | RDQS |  | intra_pair_spacing | 88 um
Memory | LPDDR5/x | Type-3 | 0.9mm | 10 | Mainstream | Premium Mid Loss (PML) | MD x32 Type-3 | CH-2 | BO1 | MS | 1 | Outer | RDQS |  | intra_pair_spacing | 88 um
Memory | LPDDR5/x | Type-3 | 0.9mm | 10 | Mainstream | Premium Mid Loss (PML) | MD x32 Type-3 | CH-4 | BO1 | MS | 1 | Outer | RDQS |  | intra_pair_spacing | 88 um
Memory | LPDDR5/x | Type-3 | 0.9mm | 10 | Mainstream | Premium Mid Loss (PML) | MD x32 Type-3 | CH-6 | BO1 | MS | 1 | Outer | RDQS |  | intra_pair_spacing | 88 um
Memory | LPDDR5/x | Type-3 | 0.9mm | 10 | Mainstream | Premium Mid Loss (PML) | MD x32 Type-3 | CH-0 | BO1 | MS | 1 | Outer | RDQS |  | impedance | 95.5 ohm
Memory | LPDDR5/x | Type-3 | 0.9mm | 10 | Mainstream | Premium Mid Loss (PML) | MD x32 Type-3 | CH-2 | BO1 | MS | 1 | Outer | RDQS |  | impedance | 95.5 ohm
Memory | LPDDR5/x | Type-3 | 0.9mm | 10 | Mainstream | Premium Mid Loss (PML) | MD x32 Type-3 | CH-4 | BO1 | MS | 1 | Outer | RDQS |  | impedance | 95.5 ohm
Memory | LPDDR5/x | Type-3 | 0.9mm | 10 | Mainstream | Premium Mid Loss (PML) | MD x32 Type-3 | CH-6 | BO1 | MS | 1 | Outer | RDQS |  | impedance | 95.5 ohm
Memory | LPDDR5/x | Type-3 | 0.9mm | 10 | Mainstream | Premium Mid Loss (PML) | MD x32 Type-3 | CH-0 | BO1 | MS | 1 | Outer | RDQS |  | losses | -0.441 dB/inch @ 2GHz
Memory | LPDDR5/x | Type-3 | 0.9mm | 10 | Mainstream | Premium Mid Loss (PML) | MD x32 Type-3 | CH-2 | BO1 | MS | 1 | Outer | RDQS |  | losses | -0.441 dB/inch @ 2GHz
Memory | LPDDR5/x | Type-3 | 0.9mm | 10 | Mainstream | Premium Mid Loss (PML) | MD x32 Type-3 | CH-4 | BO1 | MS | 1 | Outer | RDQS |  | losses | -0.441 dB/inch @ 2GHz
Memory | LPDDR5/x | Type-3 | 0.9mm | 10 | Mainstream | Premium Mid Loss (PML) | MD x32 Type-3 | CH-6 | BO1 | MS | 1 | Outer | RDQS |  | losses | -0.441 dB/inch @ 2GHz
Memory | LPDDR5/x | Type-3 | 0.9mm | 10 | Mainstream | Premium Mid Loss (PML) | MD x32 Type-3 | CH-0 | BO2 | SL | 3 | Outer | RDQS |  | min_width | 80 um
Memory | LPDDR5/x | Type-3 | 0.9mm | 10 | Mainstream | Premium Mid Loss (PML) | MD x32 Type-3 | CH-2 | BO2 | SL | 3 | Outer | RDQS |  | min_width | 80 um
Memory | LPDDR5/x | Type-3 | 0.9mm | 10 | Mainstream | Premium Mid Loss (PML) | MD x32 Type-3 | CH-4 | BO2 | SL | 3 | Outer | RDQS |  | min_width | 80 um
Memory | LPDDR5/x | Type-3 | 0.9mm | 10 | Mainstream | Premium Mid Loss (PML) | MD x32 Type-3 | CH-6 | BO2 | SL | 3 | Outer | RDQS |  | min_width | 80 um
Memory | LPDDR5/x | Type-3 | 0.9mm | 10 | Mainstream | Premium Mid Loss (PML) | MD x32 Type-3 | CH-0 | BO2 | SL | 3 | Outer | RDQS |  | intra_pair_spacing | 88 um
Memory | LPDDR5/x | Type-3 | 0.9mm | 10 | Mainstream | Premium Mid Loss (PML) | MD x32 Type-3 | CH-2 | BO2 | SL | 3 | Outer | RDQS |  | intra_pair_spacing | 88 um
Memory | LPDDR5/x | Type-3 | 0.9mm | 10 | Mainstream | Premium Mid Loss (PML) | MD x32 Type-3 | CH-4 | BO2 | SL | 3 | Outer | RDQS |  | intra_pair_spacing | 88 um
Memory | LPDDR5/x | Type-3 | 0.9mm | 10 | Mainstream | Premium Mid Loss (PML) | MD x32 Type-3 | CH-6 | BO2 | SL | 3 | Outer | RDQS |  | intra_pair_spacing | 88 um
Memory | LPDDR5/x | Type-3 | 0.9mm | 10 | Mainstream | Premium Mid Loss (PML) | MD x32 Type-3 | CH-0 | BO2 | SL | 3 | Outer | RDQS |  | impedance | 75 ohm
Memory | LPDDR5/x | Type-3 | 0.9mm | 10 | Mainstream | Premium Mid Loss (PML) | MD x32 Type-3 | CH-2 | BO2 | SL | 3 | Outer | RDQS |  | impedance | 75 ohm
Memory | LPDDR5/x | Type-3 | 0.9mm | 10 | Mainstream | Premium Mid Loss (PML) | MD x32 Type-3 | CH-4 | BO2 | SL | 3 | Outer | RDQS |  | impedance | 75 ohm
Memory | LPDDR5/x | Type-3 | 0.9mm | 10 | Mainstream | Premium Mid Loss (PML) | MD x32 Type-3 | CH-6 | BO2 | SL | 3 | Outer | RDQS |  | impedance | 75 ohm
Memory | LPDDR5/x | Type-3 | 0.9mm | 10 | Mainstream | Premium Mid Loss (PML) | MD x32 Type-3 | CH-0 | BO2 | SL | 3 | Outer | RDQS |  | losses | -0.409 dB/inch @ 2GHz
Memory | LPDDR5/x | Type-3 | 0.9mm | 10 | Mainstream | Premium Mid Loss (PML) | MD x32 Type-3 | CH-2 | BO2 | SL | 3 | Outer | RDQS |  | losses | -0.409 dB/inch @ 2GHz
Memory | LPDDR5/x | Type-3 | 0.9mm | 10 | Mainstream | Premium Mid Loss (PML) | MD x32 Type-3 | CH-4 | BO2 | SL | 3 | Outer | RDQS |  | losses | -0.409 dB/inch @ 2GHz
Memory | LPDDR5/x | Type-3 | 0.9mm | 10 | Mainstream | Premium Mid Loss (PML) | MD x32 Type-3 | CH-6 | BO2 | SL | 3 | Outer | RDQS |  | losses | -0.409 dB/inch @ 2GHz
Memory | LPDDR5/x | Type-3 | 0.9mm | 10 | Mainstream | Premium Mid Loss (PML) | MD x32 Type-3 | CH-0 | M | SL | 3 | Outer | RDQS |  | min_width | 80 um
Memory | LPDDR5/x | Type-3 | 0.9mm | 10 | Mainstream | Premium Mid Loss (PML) | MD x32 Type-3 | CH-2 | M | SL | 3 | Outer | RDQS |  | min_width | 80 um
Memory | LPDDR5/x | Type-3 | 0.9mm | 10 | Mainstream | Premium Mid Loss (PML) | MD x32 Type-3 | CH-4 | M | SL | 3 | Outer | RDQS |  | min_width | 80 um
Memory | LPDDR5/x | Type-3 | 0.9mm | 10 | Mainstream | Premium Mid Loss (PML) | MD x32 Type-3 | CH-6 | M | SL | 3 | Outer | RDQS |  | min_width | 80 um
Memory | LPDDR5/x | Type-3 | 0.9mm | 10 | Mainstream | Premium Mid Loss (PML) | MD x32 Type-3 | CH-0 | M | SL | 3 | Outer | RDQS |  | intra_pair_spacing | 88 um
Memory | LPDDR5/x | Type-3 | 0.9mm | 10 | Mainstream | Premium Mid Loss (PML) | MD x32 Type-3 | CH-2 | M | SL | 3 | Outer | RDQS |  | intra_pair_spacing | 88 um
Memory | LPDDR5/x | Type-3 | 0.9mm | 10 | Mainstream | Premium Mid Loss (PML) | MD x32 Type-3 | CH-4 | M | SL | 3 | Outer | RDQS |  | intra_pair_spacing | 88 um
Memory | LPDDR5/x | Type-3 | 0.9mm | 10 | Mainstream | Premium Mid Loss (PML) | MD x32 Type-3 | CH-6 | M | SL | 3 | Outer | RDQS |  | intra_pair_spacing | 88 um
Memory | LPDDR5/x | Type-3 | 0.9mm | 10 | Mainstream | Premium Mid Loss (PML) | MD x32 Type-3 | CH-0 | M | SL | 3 | Outer | RDQS |  | impedance | 75 ohm
Memory | LPDDR5/x | Type-3 | 0.9mm | 10 | Mainstream | Premium Mid Loss (PML) | MD x32 Type-3 | CH-2 | M | SL | 3 | Outer | RDQS |  | impedance | 75 ohm
Memory | LPDDR5/x | Type-3 | 0.9mm | 10 | Mainstream | Premium Mid Loss (PML) | MD x32 Type-3 | CH-4 | M | SL | 3 | Outer | RDQS |  | impedance | 75 ohm
Memory | LPDDR5/x | Type-3 | 0.9mm | 10 | Mainstream | Premium Mid Loss (PML) | MD x32 Type-3 | CH-6 | M | SL | 3 | Outer | RDQS |  | impedance | 75 ohm
Memory | LPDDR5/x | Type-3 | 0.9mm | 10 | Mainstream | Premium Mid Loss (PML) | MD x32 Type-3 | CH-0 | M | SL | 3 | Outer | RDQS |  | losses | -0.408 dB/inch @ 2GHz
Memory | LPDDR5/x | Type-3 | 0.9mm | 10 | Mainstream | Premium Mid Loss (PML) | MD x32 Type-3 | CH-2 | M | SL | 3 | Outer | RDQS |  | losses | -0.408 dB/inch @ 2GHz
Memory | LPDDR5/x | Type-3 | 0.9mm | 10 | Mainstream | Premium Mid Loss (PML) | MD x32 Type-3 | CH-4 | M | SL | 3 | Outer | RDQS |  | losses | -0.408 dB/inch @ 2GHz
Memory | LPDDR5/x | Type-3 | 0.9mm | 10 | Mainstream | Premium Mid Loss (PML) | MD x32 Type-3 | CH-6 | M | SL | 3 | Outer | RDQS |  | losses | -0.408 dB/inch @ 2GHz
Memory | LPDDR5/x | Type-3 | 0.9mm | 10 | Mainstream | Premium Mid Loss (PML) | MD x32 Type-3 | CH-0 | BI1 | SL | 3 | Outer | RDQS |  | min_width | 80 um
Memory | LPDDR5/x | Type-3 | 0.9mm | 10 | Mainstream | Premium Mid Loss (PML) | MD x32 Type-3 | CH-2 | BI1 | SL | 3 | Outer | RDQS |  | min_width | 80 um
Memory | LPDDR5/x | Type-3 | 0.9mm | 10 | Mainstream | Premium Mid Loss (PML) | MD x32 Type-3 | CH-4 | BI1 | SL | 3 | Outer | RDQS |  | min_width | 80 um
Memory | LPDDR5/x | Type-3 | 0.9mm | 10 | Mainstream | Premium Mid Loss (PML) | MD x32 Type-3 | CH-6 | BI1 | SL | 3 | Outer | RDQS |  | min_width | 80 um
Memory | LPDDR5/x | Type-3 | 0.9mm | 10 | Mainstream | Premium Mid Loss (PML) | MD x32 Type-3 | CH-0 | BI1 | SL | 3 | Outer | RDQS |  | intra_pair_spacing | 88 um
Memory | LPDDR5/x | Type-3 | 0.9mm | 10 | Mainstream | Premium Mid Loss (PML) | MD x32 Type-3 | CH-2 | BI1 | SL | 3 | Outer | RDQS |  | intra_pair_spacing | 88 um
Memory | LPDDR5/x | Type-3 | 0.9mm | 10 | Mainstream | Premium Mid Loss (PML) | MD x32 Type-3 | CH-4 | BI1 | SL | 3 | Outer | RDQS |  | intra_pair_spacing | 88 um
Memory | LPDDR5/x | Type-3 | 0.9mm | 10 | Mainstream | Premium Mid Loss (PML) | MD x32 Type-3 | CH-6 | BI1 | SL | 3 | Outer | RDQS |  | intra_pair_spacing | 88 um
Memory | LPDDR5/x | Type-3 | 0.9mm | 10 | Mainstream | Premium Mid Loss (PML) | MD x32 Type-3 | CH-0 | BI1 | SL | 3 | Outer | RDQS |  | impedance | 75 ohm
Memory | LPDDR5/x | Type-3 | 0.9mm | 10 | Mainstream | Premium Mid Loss (PML) | MD x32 Type-3 | CH-2 | BI1 | SL | 3 | Outer | RDQS |  | impedance | 75 ohm
Memory | LPDDR5/x | Type-3 | 0.9mm | 10 | Mainstream | Premium Mid Loss (PML) | MD x32 Type-3 | CH-4 | BI1 | SL | 3 | Outer | RDQS |  | impedance | 75 ohm
Memory | LPDDR5/x | Type-3 | 0.9mm | 10 | Mainstream | Premium Mid Loss (PML) | MD x32 Type-3 | CH-6 | BI1 | SL | 3 | Outer | RDQS |  | impedance | 75 ohm
Memory | LPDDR5/x | Type-3 | 0.9mm | 10 | Mainstream | Premium Mid Loss (PML) | MD x32 Type-3 | CH-0 | BI1 | SL | 3 | Outer | RDQS |  | losses | -0.409 dB/inch @ 2GHz
Memory | LPDDR5/x | Type-3 | 0.9mm | 10 | Mainstream | Premium Mid Loss (PML) | MD x32 Type-3 | CH-2 | BI1 | SL | 3 | Outer | RDQS |  | losses | -0.409 dB/inch @ 2GHz
Memory | LPDDR5/x | Type-3 | 0.9mm | 10 | Mainstream | Premium Mid Loss (PML) | MD x32 Type-3 | CH-4 | BI1 | SL | 3 | Outer | RDQS |  | losses | -0.409 dB/inch @ 2GHz
Memory | LPDDR5/x | Type-3 | 0.9mm | 10 | Mainstream | Premium Mid Loss (PML) | MD x32 Type-3 | CH-6 | BI1 | SL | 3 | Outer | RDQS |  | losses | -0.409 dB/inch @ 2GHz
Memory | LPDDR5/x | Type-3 | 0.9mm | 10 | Mainstream | Premium Mid Loss (PML) | MD x32 Type-3 | CH-0 | BI2 | MS | 1 | Outer | RDQS |  | min_width | 130 um
Memory | LPDDR5/x | Type-3 | 0.9mm | 10 | Mainstream | Premium Mid Loss (PML) | MD x32 Type-3 | CH-2 | BI2 | MS | 1 | Outer | RDQS |  | min_width | 130 um
Memory | LPDDR5/x | Type-3 | 0.9mm | 10 | Mainstream | Premium Mid Loss (PML) | MD x32 Type-3 | CH-4 | BI2 | MS | 1 | Outer | RDQS |  | min_width | 130 um
Memory | LPDDR5/x | Type-3 | 0.9mm | 10 | Mainstream | Premium Mid Loss (PML) | MD x32 Type-3 | CH-6 | BI2 | MS | 1 | Outer | RDQS |  | min_width | 130 um
Memory | LPDDR5/x | Type-3 | 0.9mm | 10 | Mainstream | Premium Mid Loss (PML) | MD x32 Type-3 | CH-0 | BI2 | MS | 1 | Outer | RDQS |  | intra_pair_spacing | 400 um
Memory | LPDDR5/x | Type-3 | 0.9mm | 10 | Mainstream | Premium Mid Loss (PML) | MD x32 Type-3 | CH-2 | BI2 | MS | 1 | Outer | RDQS |  | intra_pair_spacing | 400 um
Memory | LPDDR5/x | Type-3 | 0.9mm | 10 | Mainstream | Premium Mid Loss (PML) | MD x32 Type-3 | CH-4 | BI2 | MS | 1 | Outer | RDQS |  | intra_pair_spacing | 400 um
Memory | LPDDR5/x | Type-3 | 0.9mm | 10 | Mainstream | Premium Mid Loss (PML) | MD x32 Type-3 | CH-6 | BI2 | MS | 1 | Outer | RDQS |  | intra_pair_spacing | 400 um
Memory | LPDDR5/x | Type-3 | 0.9mm | 10 | Mainstream | Premium Mid Loss (PML) | MD x32 Type-3 | CH-0 | BI2 | MS | 1 | Outer | RDQS |  | impedance | 90 ohm
Memory | LPDDR5/x | Type-3 | 0.9mm | 10 | Mainstream | Premium Mid Loss (PML) | MD x32 Type-3 | CH-2 | BI2 | MS | 1 | Outer | RDQS |  | impedance | 90 ohm
Memory | LPDDR5/x | Type-3 | 0.9mm | 10 | Mainstream | Premium Mid Loss (PML) | MD x32 Type-3 | CH-4 | BI2 | MS | 1 | Outer | RDQS |  | impedance | 90 ohm
Memory | LPDDR5/x | Type-3 | 0.9mm | 10 | Mainstream | Premium Mid Loss (PML) | MD x32 Type-3 | CH-6 | BI2 | MS | 1 | Outer | RDQS |  | impedance | 90 ohm
Memory | LPDDR5/x | Type-3 | 0.9mm | 10 | Mainstream | Premium Mid Loss (PML) | MD x32 Type-3 | CH-0 | BI2 | MS | 1 | Outer | RDQS |  | losses | -0.362 dB/inch @ 2GHz
Memory | LPDDR5/x | Type-3 | 0.9mm | 10 | Mainstream | Premium Mid Loss (PML) | MD x32 Type-3 | CH-2 | BI2 | MS | 1 | Outer | RDQS |  | losses | -0.362 dB/inch @ 2GHz
Memory | LPDDR5/x | Type-3 | 0.9mm | 10 | Mainstream | Premium Mid Loss (PML) | MD x32 Type-3 | CH-4 | BI2 | MS | 1 | Outer | RDQS |  | losses | -0.362 dB/inch @ 2GHz
Memory | LPDDR5/x | Type-3 | 0.9mm | 10 | Mainstream | Premium Mid Loss (PML) | MD x32 Type-3 | CH-6 | BI2 | MS | 1 | Outer | RDQS |  | losses | -0.362 dB/inch @ 2GHz
Memory | LPDDR5/x | Type-3 | 0.9mm | 10 | Mainstream | Premium Mid Loss (PML) | MD x32 Type-3 | CH-0 | BO1 | MS | 1 | Outer | WCK |  | min_width | 75 um
Memory | LPDDR5/x | Type-3 | 0.9mm | 10 | Mainstream | Premium Mid Loss (PML) | MD x32 Type-3 | CH-2 | BO1 | MS | 1 | Outer | WCK |  | min_width | 75 um
Memory | LPDDR5/x | Type-3 | 0.9mm | 10 | Mainstream | Premium Mid Loss (PML) | MD x32 Type-3 | CH-4 | BO1 | MS | 1 | Outer | WCK |  | min_width | 75 um
Memory | LPDDR5/x | Type-3 | 0.9mm | 10 | Mainstream | Premium Mid Loss (PML) | MD x32 Type-3 | CH-6 | BO1 | MS | 1 | Outer | WCK |  | min_width | 75 um
Memory | LPDDR5/x | Type-3 | 0.9mm | 10 | Mainstream | Premium Mid Loss (PML) | MD x32 Type-3 | CH-0 | BO1 | MS | 1 | Outer | WCK |  | intra_pair_spacing | 88 um
Memory | LPDDR5/x | Type-3 | 0.9mm | 10 | Mainstream | Premium Mid Loss (PML) | MD x32 Type-3 | CH-2 | BO1 | MS | 1 | Outer | WCK |  | intra_pair_spacing | 88 um
Memory | LPDDR5/x | Type-3 | 0.9mm | 10 | Mainstream | Premium Mid Loss (PML) | MD x32 Type-3 | CH-4 | BO1 | MS | 1 | Outer | WCK |  | intra_pair_spacing | 88 um
Memory | LPDDR5/x | Type-3 | 0.9mm | 10 | Mainstream | Premium Mid Loss (PML) | MD x32 Type-3 | CH-6 | BO1 | MS | 1 | Outer | WCK |  | intra_pair_spacing | 88 um
Memory | LPDDR5/x | Type-3 | 0.9mm | 10 | Mainstream | Premium Mid Loss (PML) | MD x32 Type-3 | CH-0 | BO1 | MS | 1 | Outer | WCK |  | impedance | 95.5 ohm
Memory | LPDDR5/x | Type-3 | 0.9mm | 10 | Mainstream | Premium Mid Loss (PML) | MD x32 Type-3 | CH-2 | BO1 | MS | 1 | Outer | WCK |  | impedance | 95.5 ohm
Memory | LPDDR5/x | Type-3 | 0.9mm | 10 | Mainstream | Premium Mid Loss (PML) | MD x32 Type-3 | CH-4 | BO1 | MS | 1 | Outer | WCK |  | impedance | 95.5 ohm
Memory | LPDDR5/x | Type-3 | 0.9mm | 10 | Mainstream | Premium Mid Loss (PML) | MD x32 Type-3 | CH-6 | BO1 | MS | 1 | Outer | WCK |  | impedance | 95.5 ohm
Memory | LPDDR5/x | Type-3 | 0.9mm | 10 | Mainstream | Premium Mid Loss (PML) | MD x32 Type-3 | CH-0 | BO1 | MS | 1 | Outer | WCK |  | losses | -0.441 dB/inch @ 2GHz
Memory | LPDDR5/x | Type-3 | 0.9mm | 10 | Mainstream | Premium Mid Loss (PML) | MD x32 Type-3 | CH-2 | BO1 | MS | 1 | Outer | WCK |  | losses | -0.441 dB/inch @ 2GHz
Memory | LPDDR5/x | Type-3 | 0.9mm | 10 | Mainstream | Premium Mid Loss (PML) | MD x32 Type-3 | CH-4 | BO1 | MS | 1 | Outer | WCK |  | losses | -0.441 dB/inch @ 2GHz
Memory | LPDDR5/x | Type-3 | 0.9mm | 10 | Mainstream | Premium Mid Loss (PML) | MD x32 Type-3 | CH-6 | BO1 | MS | 1 | Outer | WCK |  | losses | -0.441 dB/inch @ 2GHz
Memory | LPDDR5/x | Type-3 | 0.9mm | 10 | Mainstream | Premium Mid Loss (PML) | MD x32 Type-3 | CH-0 | BO2 | SL | 3 | Outer | WCK |  | min_width | 95 um
Memory | LPDDR5/x | Type-3 | 0.9mm | 10 | Mainstream | Premium Mid Loss (PML) | MD x32 Type-3 | CH-2 | BO2 | SL | 3 | Outer | WCK |  | min_width | 95 um
Memory | LPDDR5/x | Type-3 | 0.9mm | 10 | Mainstream | Premium Mid Loss (PML) | MD x32 Type-3 | CH-4 | BO2 | SL | 3 | Outer | WCK |  | min_width | 95 um
Memory | LPDDR5/x | Type-3 | 0.9mm | 10 | Mainstream | Premium Mid Loss (PML) | MD x32 Type-3 | CH-6 | BO2 | SL | 3 | Outer | WCK |  | min_width | 95 um
Memory | LPDDR5/x | Type-3 | 0.9mm | 10 | Mainstream | Premium Mid Loss (PML) | MD x32 Type-3 | CH-0 | BO2 | SL | 3 | Outer | WCK |  | intra_pair_spacing | 88 um
Memory | LPDDR5/x | Type-3 | 0.9mm | 10 | Mainstream | Premium Mid Loss (PML) | MD x32 Type-3 | CH-2 | BO2 | SL | 3 | Outer | WCK |  | intra_pair_spacing | 88 um
Memory | LPDDR5/x | Type-3 | 0.9mm | 10 | Mainstream | Premium Mid Loss (PML) | MD x32 Type-3 | CH-4 | BO2 | SL | 3 | Outer | WCK |  | intra_pair_spacing | 88 um
Memory | LPDDR5/x | Type-3 | 0.9mm | 10 | Mainstream | Premium Mid Loss (PML) | MD x32 Type-3 | CH-6 | BO2 | SL | 3 | Outer | WCK |  | intra_pair_spacing | 88 um
Memory | LPDDR5/x | Type-3 | 0.9mm | 10 | Mainstream | Premium Mid Loss (PML) | MD x32 Type-3 | CH-0 | BO2 | SL | 3 | Outer | WCK |  | impedance | 70 ohm
Memory | LPDDR5/x | Type-3 | 0.9mm | 10 | Mainstream | Premium Mid Loss (PML) | MD x32 Type-3 | CH-2 | BO2 | SL | 3 | Outer | WCK |  | impedance | 70 ohm
Memory | LPDDR5/x | Type-3 | 0.9mm | 10 | Mainstream | Premium Mid Loss (PML) | MD x32 Type-3 | CH-4 | BO2 | SL | 3 | Outer | WCK |  | impedance | 70 ohm
Memory | LPDDR5/x | Type-3 | 0.9mm | 10 | Mainstream | Premium Mid Loss (PML) | MD x32 Type-3 | CH-6 | BO2 | SL | 3 | Outer | WCK |  | impedance | 70 ohm
Memory | LPDDR5/x | Type-3 | 0.9mm | 10 | Mainstream | Premium Mid Loss (PML) | MD x32 Type-3 | CH-0 | BO2 | SL | 3 | Outer | WCK |  | losses | -0.402 dB/inch @ 2GHz
Memory | LPDDR5/x | Type-3 | 0.9mm | 10 | Mainstream | Premium Mid Loss (PML) | MD x32 Type-3 | CH-2 | BO2 | SL | 3 | Outer | WCK |  | losses | -0.402 dB/inch @ 2GHz
Memory | LPDDR5/x | Type-3 | 0.9mm | 10 | Mainstream | Premium Mid Loss (PML) | MD x32 Type-3 | CH-4 | BO2 | SL | 3 | Outer | WCK |  | losses | -0.402 dB/inch @ 2GHz
Memory | LPDDR5/x | Type-3 | 0.9mm | 10 | Mainstream | Premium Mid Loss (PML) | MD x32 Type-3 | CH-6 | BO2 | SL | 3 | Outer | WCK |  | losses | -0.402 dB/inch @ 2GHz
Memory | LPDDR5/x | Type-3 | 0.9mm | 10 | Mainstream | Premium Mid Loss (PML) | MD x32 Type-3 | CH-0 | M | SL | 3 | Outer | WCK |  | min_width | 105 um
Memory | LPDDR5/x | Type-3 | 0.9mm | 10 | Mainstream | Premium Mid Loss (PML) | MD x32 Type-3 | CH-2 | M | SL | 3 | Outer | WCK |  | min_width | 105 um
Memory | LPDDR5/x | Type-3 | 0.9mm | 10 | Mainstream | Premium Mid Loss (PML) | MD x32 Type-3 | CH-4 | M | SL | 3 | Outer | WCK |  | min_width | 105 um
Memory | LPDDR5/x | Type-3 | 0.9mm | 10 | Mainstream | Premium Mid Loss (PML) | MD x32 Type-3 | CH-6 | M | SL | 3 | Outer | WCK |  | min_width | 105 um
Memory | LPDDR5/x | Type-3 | 0.9mm | 10 | Mainstream | Premium Mid Loss (PML) | MD x32 Type-3 | CH-0 | M | SL | 3 | Outer | WCK |  | intra_pair_spacing | 88 um
Memory | LPDDR5/x | Type-3 | 0.9mm | 10 | Mainstream | Premium Mid Loss (PML) | MD x32 Type-3 | CH-2 | M | SL | 3 | Outer | WCK |  | intra_pair_spacing | 88 um
Memory | LPDDR5/x | Type-3 | 0.9mm | 10 | Mainstream | Premium Mid Loss (PML) | MD x32 Type-3 | CH-4 | M | SL | 3 | Outer | WCK |  | intra_pair_spacing | 88 um
Memory | LPDDR5/x | Type-3 | 0.9mm | 10 | Mainstream | Premium Mid Loss (PML) | MD x32 Type-3 | CH-6 | M | SL | 3 | Outer | WCK |  | intra_pair_spacing | 88 um
Memory | LPDDR5/x | Type-3 | 0.9mm | 10 | Mainstream | Premium Mid Loss (PML) | MD x32 Type-3 | CH-0 | M | SL | 3 | Outer | WCK |  | impedance | 65 ohm
Memory | LPDDR5/x | Type-3 | 0.9mm | 10 | Mainstream | Premium Mid Loss (PML) | MD x32 Type-3 | CH-2 | M | SL | 3 | Outer | WCK |  | impedance | 65 ohm
Memory | LPDDR5/x | Type-3 | 0.9mm | 10 | Mainstream | Premium Mid Loss (PML) | MD x32 Type-3 | CH-4 | M | SL | 3 | Outer | WCK |  | impedance | 65 ohm
Memory | LPDDR5/x | Type-3 | 0.9mm | 10 | Mainstream | Premium Mid Loss (PML) | MD x32 Type-3 | CH-6 | M | SL | 3 | Outer | WCK |  | impedance | 65 ohm
Memory | LPDDR5/x | Type-3 | 0.9mm | 10 | Mainstream | Premium Mid Loss (PML) | MD x32 Type-3 | CH-0 | M | SL | 3 | Outer | WCK |  | losses | -0.398 dB/inch @ 2GHz
Memory | LPDDR5/x | Type-3 | 0.9mm | 10 | Mainstream | Premium Mid Loss (PML) | MD x32 Type-3 | CH-2 | M | SL | 3 | Outer | WCK |  | losses | -0.398 dB/inch @ 2GHz
Memory | LPDDR5/x | Type-3 | 0.9mm | 10 | Mainstream | Premium Mid Loss (PML) | MD x32 Type-3 | CH-4 | M | SL | 3 | Outer | WCK |  | losses | -0.398 dB/inch @ 2GHz
Memory | LPDDR5/x | Type-3 | 0.9mm | 10 | Mainstream | Premium Mid Loss (PML) | MD x32 Type-3 | CH-6 | M | SL | 3 | Outer | WCK |  | losses | -0.398 dB/inch @ 2GHz
Memory | LPDDR5/x | Type-3 | 0.9mm | 10 | Mainstream | Premium Mid Loss (PML) | MD x32 Type-3 | CH-0 | BI1 | SL | 3 | Outer | WCK |  | min_width | 105 um
Memory | LPDDR5/x | Type-3 | 0.9mm | 10 | Mainstream | Premium Mid Loss (PML) | MD x32 Type-3 | CH-2 | BI1 | SL | 3 | Outer | WCK |  | min_width | 105 um
Memory | LPDDR5/x | Type-3 | 0.9mm | 10 | Mainstream | Premium Mid Loss (PML) | MD x32 Type-3 | CH-4 | BI1 | SL | 3 | Outer | WCK |  | min_width | 105 um
Memory | LPDDR5/x | Type-3 | 0.9mm | 10 | Mainstream | Premium Mid Loss (PML) | MD x32 Type-3 | CH-6 | BI1 | SL | 3 | Outer | WCK |  | min_width | 105 um
Memory | LPDDR5/x | Type-3 | 0.9mm | 10 | Mainstream | Premium Mid Loss (PML) | MD x32 Type-3 | CH-0 | BI1 | SL | 3 | Outer | WCK |  | intra_pair_spacing | 88 um
Memory | LPDDR5/x | Type-3 | 0.9mm | 10 | Mainstream | Premium Mid Loss (PML) | MD x32 Type-3 | CH-2 | BI1 | SL | 3 | Outer | WCK |  | intra_pair_spacing | 88 um
Memory | LPDDR5/x | Type-3 | 0.9mm | 10 | Mainstream | Premium Mid Loss (PML) | MD x32 Type-3 | CH-4 | BI1 | SL | 3 | Outer | WCK |  | intra_pair_spacing | 88 um
Memory | LPDDR5/x | Type-3 | 0.9mm | 10 | Mainstream | Premium Mid Loss (PML) | MD x32 Type-3 | CH-6 | BI1 | SL | 3 | Outer | WCK |  | intra_pair_spacing | 88 um
Memory | LPDDR5/x | Type-3 | 0.9mm | 10 | Mainstream | Premium Mid Loss (PML) | MD x32 Type-3 | CH-0 | BI1 | SL | 3 | Outer | WCK |  | impedance | 65 ohm
Memory | LPDDR5/x | Type-3 | 0.9mm | 10 | Mainstream | Premium Mid Loss (PML) | MD x32 Type-3 | CH-2 | BI1 | SL | 3 | Outer | WCK |  | impedance | 65 ohm
Memory | LPDDR5/x | Type-3 | 0.9mm | 10 | Mainstream | Premium Mid Loss (PML) | MD x32 Type-3 | CH-4 | BI1 | SL | 3 | Outer | WCK |  | impedance | 65 ohm
Memory | LPDDR5/x | Type-3 | 0.9mm | 10 | Mainstream | Premium Mid Loss (PML) | MD x32 Type-3 | CH-6 | BI1 | SL | 3 | Outer | WCK |  | impedance | 65 ohm
Memory | LPDDR5/x | Type-3 | 0.9mm | 10 | Mainstream | Premium Mid Loss (PML) | MD x32 Type-3 | CH-0 | BI1 | SL | 3 | Outer | WCK |  | losses | -0.399 dB/inch @ 2GHz
Memory | LPDDR5/x | Type-3 | 0.9mm | 10 | Mainstream | Premium Mid Loss (PML) | MD x32 Type-3 | CH-2 | BI1 | SL | 3 | Outer | WCK |  | losses | -0.399 dB/inch @ 2GHz
Memory | LPDDR5/x | Type-3 | 0.9mm | 10 | Mainstream | Premium Mid Loss (PML) | MD x32 Type-3 | CH-4 | BI1 | SL | 3 | Outer | WCK |  | losses | -0.399 dB/inch @ 2GHz
Memory | LPDDR5/x | Type-3 | 0.9mm | 10 | Mainstream | Premium Mid Loss (PML) | MD x32 Type-3 | CH-6 | BI1 | SL | 3 | Outer | WCK |  | losses | -0.399 dB/inch @ 2GHz
Memory | LPDDR5/x | Type-3 | 0.9mm | 10 | Mainstream | Premium Mid Loss (PML) | MD x32 Type-3 | CH-0 | BI2 | MS | 1 | Outer | WCK |  | min_width | 150 um
Memory | LPDDR5/x | Type-3 | 0.9mm | 10 | Mainstream | Premium Mid Loss (PML) | MD x32 Type-3 | CH-2 | BI2 | MS | 1 | Outer | WCK |  | min_width | 150 um
Memory | LPDDR5/x | Type-3 | 0.9mm | 10 | Mainstream | Premium Mid Loss (PML) | MD x32 Type-3 | CH-4 | BI2 | MS | 1 | Outer | WCK |  | min_width | 150 um
Memory | LPDDR5/x | Type-3 | 0.9mm | 10 | Mainstream | Premium Mid Loss (PML) | MD x32 Type-3 | CH-6 | BI2 | MS | 1 | Outer | WCK |  | min_width | 150 um
Memory | LPDDR5/x | Type-3 | 0.9mm | 10 | Mainstream | Premium Mid Loss (PML) | MD x32 Type-3 | CH-0 | BI2 | MS | 1 | Outer | WCK |  | intra_pair_spacing | 400 um
Memory | LPDDR5/x | Type-3 | 0.9mm | 10 | Mainstream | Premium Mid Loss (PML) | MD x32 Type-3 | CH-2 | BI2 | MS | 1 | Outer | WCK |  | intra_pair_spacing | 400 um
Memory | LPDDR5/x | Type-3 | 0.9mm | 10 | Mainstream | Premium Mid Loss (PML) | MD x32 Type-3 | CH-4 | BI2 | MS | 1 | Outer | WCK |  | intra_pair_spacing | 400 um
Memory | LPDDR5/x | Type-3 | 0.9mm | 10 | Mainstream | Premium Mid Loss (PML) | MD x32 Type-3 | CH-6 | BI2 | MS | 1 | Outer | WCK |  | intra_pair_spacing | 400 um
Memory | LPDDR5/x | Type-3 | 0.9mm | 10 | Mainstream | Premium Mid Loss (PML) | MD x32 Type-3 | CH-0 | BI2 | MS | 1 | Outer | WCK |  | impedance | 83 ohm
Memory | LPDDR5/x | Type-3 | 0.9mm | 10 | Mainstream | Premium Mid Loss (PML) | MD x32 Type-3 | CH-2 | BI2 | MS | 1 | Outer | WCK |  | impedance | 83 ohm
Memory | LPDDR5/x | Type-3 | 0.9mm | 10 | Mainstream | Premium Mid Loss (PML) | MD x32 Type-3 | CH-4 | BI2 | MS | 1 | Outer | WCK |  | impedance | 83 ohm
Memory | LPDDR5/x | Type-3 | 0.9mm | 10 | Mainstream | Premium Mid Loss (PML) | MD x32 Type-3 | CH-6 | BI2 | MS | 1 | Outer | WCK |  | impedance | 83 ohm
Memory | LPDDR5/x | Type-3 | 0.9mm | 10 | Mainstream | Premium Mid Loss (PML) | MD x32 Type-3 | CH-0 | BI2 | MS | 1 | Outer | WCK |  | losses | -0.356 dB/inch @ 2GHz
Memory | LPDDR5/x | Type-3 | 0.9mm | 10 | Mainstream | Premium Mid Loss (PML) | MD x32 Type-3 | CH-2 | BI2 | MS | 1 | Outer | WCK |  | losses | -0.356 dB/inch @ 2GHz
Memory | LPDDR5/x | Type-3 | 0.9mm | 10 | Mainstream | Premium Mid Loss (PML) | MD x32 Type-3 | CH-4 | BI2 | MS | 1 | Outer | WCK |  | losses | -0.356 dB/inch @ 2GHz
Memory | LPDDR5/x | Type-3 | 0.9mm | 10 | Mainstream | Premium Mid Loss (PML) | MD x32 Type-3 | CH-6 | BI2 | MS | 1 | Outer | WCK |  | losses | -0.356 dB/inch @ 2GHz
Memory | LPDDR5/x | Type-3 | 0.9mm | 10 | Mainstream | Premium Mid Loss (PML) | MD x32 Type-3 | CH-1 | BO1 | MS | 1 | Inner | CLK |  | min_width | 130 um
Memory | LPDDR5/x | Type-3 | 0.9mm | 10 | Mainstream | Premium Mid Loss (PML) | MD x32 Type-3 | CH-3 | BO1 | MS | 1 | Inner | CLK |  | min_width | 130 um
Memory | LPDDR5/x | Type-3 | 0.9mm | 10 | Mainstream | Premium Mid Loss (PML) | MD x32 Type-3 | CH-5 | BO1 | MS | 1 | Inner | CLK |  | min_width | 130 um
Memory | LPDDR5/x | Type-3 | 0.9mm | 10 | Mainstream | Premium Mid Loss (PML) | MD x32 Type-3 | CH-7 | BO1 | MS | 1 | Inner | CLK |  | min_width | 130 um
Memory | LPDDR5/x | Type-3 | 0.9mm | 10 | Mainstream | Premium Mid Loss (PML) | MD x32 Type-3 | CH-1 | BO1 | MS | 1 | Inner | CLK |  | intra_pair_spacing | 300 um
Memory | LPDDR5/x | Type-3 | 0.9mm | 10 | Mainstream | Premium Mid Loss (PML) | MD x32 Type-3 | CH-3 | BO1 | MS | 1 | Inner | CLK |  | intra_pair_spacing | 300 um
Memory | LPDDR5/x | Type-3 | 0.9mm | 10 | Mainstream | Premium Mid Loss (PML) | MD x32 Type-3 | CH-5 | BO1 | MS | 1 | Inner | CLK |  | intra_pair_spacing | 300 um
Memory | LPDDR5/x | Type-3 | 0.9mm | 10 | Mainstream | Premium Mid Loss (PML) | MD x32 Type-3 | CH-7 | BO1 | MS | 1 | Inner | CLK |  | intra_pair_spacing | 300 um
Memory | LPDDR5/x | Type-3 | 0.9mm | 10 | Mainstream | Premium Mid Loss (PML) | MD x32 Type-3 | CH-1 | BO1 | MS | 1 | Inner | CLK |  | impedance | 89 ohm
Memory | LPDDR5/x | Type-3 | 0.9mm | 10 | Mainstream | Premium Mid Loss (PML) | MD x32 Type-3 | CH-3 | BO1 | MS | 1 | Inner | CLK |  | impedance | 89 ohm
Memory | LPDDR5/x | Type-3 | 0.9mm | 10 | Mainstream | Premium Mid Loss (PML) | MD x32 Type-3 | CH-5 | BO1 | MS | 1 | Inner | CLK |  | impedance | 89 ohm
Memory | LPDDR5/x | Type-3 | 0.9mm | 10 | Mainstream | Premium Mid Loss (PML) | MD x32 Type-3 | CH-7 | BO1 | MS | 1 | Inner | CLK |  | impedance | 89 ohm
Memory | LPDDR5/x | Type-3 | 0.9mm | 10 | Mainstream | Premium Mid Loss (PML) | MD x32 Type-3 | CH-1 | BO1 | MS | 1 | Inner | CLK |  | losses | -0.363 dB/inch @ 2GHz
Memory | LPDDR5/x | Type-3 | 0.9mm | 10 | Mainstream | Premium Mid Loss (PML) | MD x32 Type-3 | CH-3 | BO1 | MS | 1 | Inner | CLK |  | losses | -0.363 dB/inch @ 2GHz
Memory | LPDDR5/x | Type-3 | 0.9mm | 10 | Mainstream | Premium Mid Loss (PML) | MD x32 Type-3 | CH-5 | BO1 | MS | 1 | Inner | CLK |  | losses | -0.363 dB/inch @ 2GHz
Memory | LPDDR5/x | Type-3 | 0.9mm | 10 | Mainstream | Premium Mid Loss (PML) | MD x32 Type-3 | CH-7 | BO1 | MS | 1 | Inner | CLK |  | losses | -0.363 dB/inch @ 2GHz
Memory | LPDDR5/x | Type-3 | 0.9mm | 10 | Mainstream | Premium Mid Loss (PML) | MD x32 Type-3 | CH-1 | BO2 | SL | 7 | Inner | CLK |  | min_width | 75 um
Memory | LPDDR5/x | Type-3 | 0.9mm | 10 | Mainstream | Premium Mid Loss (PML) | MD x32 Type-3 | CH-3 | BO2 | SL | 7 | Inner | CLK |  | min_width | 75 um
Memory | LPDDR5/x | Type-3 | 0.9mm | 10 | Mainstream | Premium Mid Loss (PML) | MD x32 Type-3 | CH-5 | BO2 | SL | 7 | Inner | CLK |  | min_width | 75 um
Memory | LPDDR5/x | Type-3 | 0.9mm | 10 | Mainstream | Premium Mid Loss (PML) | MD x32 Type-3 | CH-7 | BO2 | SL | 7 | Inner | CLK |  | min_width | 75 um
Memory | LPDDR5/x | Type-3 | 0.9mm | 10 | Mainstream | Premium Mid Loss (PML) | MD x32 Type-3 | CH-1 | BO2 | SL | 7 | Inner | CLK |  | intra_pair_spacing | 88 um
Memory | LPDDR5/x | Type-3 | 0.9mm | 10 | Mainstream | Premium Mid Loss (PML) | MD x32 Type-3 | CH-3 | BO2 | SL | 7 | Inner | CLK |  | intra_pair_spacing | 88 um
Memory | LPDDR5/x | Type-3 | 0.9mm | 10 | Mainstream | Premium Mid Loss (PML) | MD x32 Type-3 | CH-5 | BO2 | SL | 7 | Inner | CLK |  | intra_pair_spacing | 88 um
Memory | LPDDR5/x | Type-3 | 0.9mm | 10 | Mainstream | Premium Mid Loss (PML) | MD x32 Type-3 | CH-7 | BO2 | SL | 7 | Inner | CLK |  | intra_pair_spacing | 88 um
Memory | LPDDR5/x | Type-3 | 0.9mm | 10 | Mainstream | Premium Mid Loss (PML) | MD x32 Type-3 | CH-1 | BO2 | SL | 7 | Inner | CLK |  | impedance | 79.5 ohm
Memory | LPDDR5/x | Type-3 | 0.9mm | 10 | Mainstream | Premium Mid Loss (PML) | MD x32 Type-3 | CH-3 | BO2 | SL | 7 | Inner | CLK |  | impedance | 79.5 ohm
Memory | LPDDR5/x | Type-3 | 0.9mm | 10 | Mainstream | Premium Mid Loss (PML) | MD x32 Type-3 | CH-5 | BO2 | SL | 7 | Inner | CLK |  | impedance | 79.5 ohm
Memory | LPDDR5/x | Type-3 | 0.9mm | 10 | Mainstream | Premium Mid Loss (PML) | MD x32 Type-3 | CH-7 | BO2 | SL | 7 | Inner | CLK |  | impedance | 79.5 ohm
Memory | LPDDR5/x | Type-3 | 0.9mm | 10 | Mainstream | Premium Mid Loss (PML) | MD x32 Type-3 | CH-1 | BO2 | SL | 7 | Inner | CLK |  | losses | -0.41 dB/inch @ 2GHz
Memory | LPDDR5/x | Type-3 | 0.9mm | 10 | Mainstream | Premium Mid Loss (PML) | MD x32 Type-3 | CH-3 | BO2 | SL | 7 | Inner | CLK |  | losses | -0.41 dB/inch @ 2GHz
Memory | LPDDR5/x | Type-3 | 0.9mm | 10 | Mainstream | Premium Mid Loss (PML) | MD x32 Type-3 | CH-5 | BO2 | SL | 7 | Inner | CLK |  | losses | -0.41 dB/inch @ 2GHz
Memory | LPDDR5/x | Type-3 | 0.9mm | 10 | Mainstream | Premium Mid Loss (PML) | MD x32 Type-3 | CH-7 | BO2 | SL | 7 | Inner | CLK |  | losses | -0.41 dB/inch @ 2GHz
Memory | LPDDR5/x | Type-3 | 0.9mm | 10 | Mainstream | Premium Mid Loss (PML) | MD x32 Type-3 | CH-1 | BO3 | SL | 7 | Inner | CLK |  | min_width | 80 um
Memory | LPDDR5/x | Type-3 | 0.9mm | 10 | Mainstream | Premium Mid Loss (PML) | MD x32 Type-3 | CH-3 | BO3 | SL | 7 | Inner | CLK |  | min_width | 80 um
Memory | LPDDR5/x | Type-3 | 0.9mm | 10 | Mainstream | Premium Mid Loss (PML) | MD x32 Type-3 | CH-5 | BO3 | SL | 7 | Inner | CLK |  | min_width | 80 um
Memory | LPDDR5/x | Type-3 | 0.9mm | 10 | Mainstream | Premium Mid Loss (PML) | MD x32 Type-3 | CH-7 | BO3 | SL | 7 | Inner | CLK |  | min_width | 80 um
Memory | LPDDR5/x | Type-3 | 0.9mm | 10 | Mainstream | Premium Mid Loss (PML) | MD x32 Type-3 | CH-1 | BO3 | SL | 7 | Inner | CLK |  | intra_pair_spacing | 88 um
Memory | LPDDR5/x | Type-3 | 0.9mm | 10 | Mainstream | Premium Mid Loss (PML) | MD x32 Type-3 | CH-3 | BO3 | SL | 7 | Inner | CLK |  | intra_pair_spacing | 88 um
Memory | LPDDR5/x | Type-3 | 0.9mm | 10 | Mainstream | Premium Mid Loss (PML) | MD x32 Type-3 | CH-5 | BO3 | SL | 7 | Inner | CLK |  | intra_pair_spacing | 88 um
Memory | LPDDR5/x | Type-3 | 0.9mm | 10 | Mainstream | Premium Mid Loss (PML) | MD x32 Type-3 | CH-7 | BO3 | SL | 7 | Inner | CLK |  | intra_pair_spacing | 88 um
Memory | LPDDR5/x | Type-3 | 0.9mm | 10 | Mainstream | Premium Mid Loss (PML) | MD x32 Type-3 | CH-1 | BO3 | SL | 7 | Inner | CLK |  | impedance | 75 ohm
Memory | LPDDR5/x | Type-3 | 0.9mm | 10 | Mainstream | Premium Mid Loss (PML) | MD x32 Type-3 | CH-3 | BO3 | SL | 7 | Inner | CLK |  | impedance | 75 ohm
Memory | LPDDR5/x | Type-3 | 0.9mm | 10 | Mainstream | Premium Mid Loss (PML) | MD x32 Type-3 | CH-5 | BO3 | SL | 7 | Inner | CLK |  | impedance | 75 ohm
Memory | LPDDR5/x | Type-3 | 0.9mm | 10 | Mainstream | Premium Mid Loss (PML) | MD x32 Type-3 | CH-7 | BO3 | SL | 7 | Inner | CLK |  | impedance | 75 ohm
Memory | LPDDR5/x | Type-3 | 0.9mm | 10 | Mainstream | Premium Mid Loss (PML) | MD x32 Type-3 | CH-1 | BO3 | SL | 7 | Inner | CLK |  | losses | -0.407 dB/inch @ 2GHz
Memory | LPDDR5/x | Type-3 | 0.9mm | 10 | Mainstream | Premium Mid Loss (PML) | MD x32 Type-3 | CH-3 | BO3 | SL | 7 | Inner | CLK |  | losses | -0.407 dB/inch @ 2GHz
Memory | LPDDR5/x | Type-3 | 0.9mm | 10 | Mainstream | Premium Mid Loss (PML) | MD x32 Type-3 | CH-5 | BO3 | SL | 7 | Inner | CLK |  | losses | -0.407 dB/inch @ 2GHz
Memory | LPDDR5/x | Type-3 | 0.9mm | 10 | Mainstream | Premium Mid Loss (PML) | MD x32 Type-3 | CH-7 | BO3 | SL | 7 | Inner | CLK |  | losses | -0.407 dB/inch @ 2GHz
Memory | LPDDR5/x | Type-3 | 0.9mm | 10 | Mainstream | Premium Mid Loss (PML) | MD x32 Type-3 | CH-1 | M | SL | 7 | Inner | CLK |  | min_width | 80 um
Memory | LPDDR5/x | Type-3 | 0.9mm | 10 | Mainstream | Premium Mid Loss (PML) | MD x32 Type-3 | CH-3 | M | SL | 7 | Inner | CLK |  | min_width | 80 um
Memory | LPDDR5/x | Type-3 | 0.9mm | 10 | Mainstream | Premium Mid Loss (PML) | MD x32 Type-3 | CH-5 | M | SL | 7 | Inner | CLK |  | min_width | 80 um
Memory | LPDDR5/x | Type-3 | 0.9mm | 10 | Mainstream | Premium Mid Loss (PML) | MD x32 Type-3 | CH-7 | M | SL | 7 | Inner | CLK |  | min_width | 80 um
Memory | LPDDR5/x | Type-3 | 0.9mm | 10 | Mainstream | Premium Mid Loss (PML) | MD x32 Type-3 | CH-1 | M | SL | 7 | Inner | CLK |  | intra_pair_spacing | 88 um
Memory | LPDDR5/x | Type-3 | 0.9mm | 10 | Mainstream | Premium Mid Loss (PML) | MD x32 Type-3 | CH-3 | M | SL | 7 | Inner | CLK |  | intra_pair_spacing | 88 um
Memory | LPDDR5/x | Type-3 | 0.9mm | 10 | Mainstream | Premium Mid Loss (PML) | MD x32 Type-3 | CH-5 | M | SL | 7 | Inner | CLK |  | intra_pair_spacing | 88 um
Memory | LPDDR5/x | Type-3 | 0.9mm | 10 | Mainstream | Premium Mid Loss (PML) | MD x32 Type-3 | CH-7 | M | SL | 7 | Inner | CLK |  | intra_pair_spacing | 88 um
Memory | LPDDR5/x | Type-3 | 0.9mm | 10 | Mainstream | Premium Mid Loss (PML) | MD x32 Type-3 | CH-1 | M | SL | 7 | Inner | CLK |  | impedance | 75 ohm
Memory | LPDDR5/x | Type-3 | 0.9mm | 10 | Mainstream | Premium Mid Loss (PML) | MD x32 Type-3 | CH-3 | M | SL | 7 | Inner | CLK |  | impedance | 75 ohm
Memory | LPDDR5/x | Type-3 | 0.9mm | 10 | Mainstream | Premium Mid Loss (PML) | MD x32 Type-3 | CH-5 | M | SL | 7 | Inner | CLK |  | impedance | 75 ohm
Memory | LPDDR5/x | Type-3 | 0.9mm | 10 | Mainstream | Premium Mid Loss (PML) | MD x32 Type-3 | CH-7 | M | SL | 7 | Inner | CLK |  | impedance | 75 ohm
Memory | LPDDR5/x | Type-3 | 0.9mm | 10 | Mainstream | Premium Mid Loss (PML) | MD x32 Type-3 | CH-1 | M | SL | 7 | Inner | CLK |  | losses | -0.407 dB/inch @ 2GHz
Memory | LPDDR5/x | Type-3 | 0.9mm | 10 | Mainstream | Premium Mid Loss (PML) | MD x32 Type-3 | CH-3 | M | SL | 7 | Inner | CLK |  | losses | -0.407 dB/inch @ 2GHz
Memory | LPDDR5/x | Type-3 | 0.9mm | 10 | Mainstream | Premium Mid Loss (PML) | MD x32 Type-3 | CH-5 | M | SL | 7 | Inner | CLK |  | losses | -0.407 dB/inch @ 2GHz
Memory | LPDDR5/x | Type-3 | 0.9mm | 10 | Mainstream | Premium Mid Loss (PML) | MD x32 Type-3 | CH-7 | M | SL | 7 | Inner | CLK |  | losses | -0.407 dB/inch @ 2GHz
Memory | LPDDR5/x | Type-3 | 0.9mm | 10 | Mainstream | Premium Mid Loss (PML) | MD x32 Type-3 | CH-1 | BI1 | SL | 7 | Inner | CLK |  | min_width | 80 um
Memory | LPDDR5/x | Type-3 | 0.9mm | 10 | Mainstream | Premium Mid Loss (PML) | MD x32 Type-3 | CH-3 | BI1 | SL | 7 | Inner | CLK |  | min_width | 80 um
Memory | LPDDR5/x | Type-3 | 0.9mm | 10 | Mainstream | Premium Mid Loss (PML) | MD x32 Type-3 | CH-5 | BI1 | SL | 7 | Inner | CLK |  | min_width | 80 um
Memory | LPDDR5/x | Type-3 | 0.9mm | 10 | Mainstream | Premium Mid Loss (PML) | MD x32 Type-3 | CH-7 | BI1 | SL | 7 | Inner | CLK |  | min_width | 80 um
Memory | LPDDR5/x | Type-3 | 0.9mm | 10 | Mainstream | Premium Mid Loss (PML) | MD x32 Type-3 | CH-1 | BI1 | SL | 7 | Inner | CLK |  | intra_pair_spacing | 88 um
Memory | LPDDR5/x | Type-3 | 0.9mm | 10 | Mainstream | Premium Mid Loss (PML) | MD x32 Type-3 | CH-3 | BI1 | SL | 7 | Inner | CLK |  | intra_pair_spacing | 88 um
Memory | LPDDR5/x | Type-3 | 0.9mm | 10 | Mainstream | Premium Mid Loss (PML) | MD x32 Type-3 | CH-5 | BI1 | SL | 7 | Inner | CLK |  | intra_pair_spacing | 88 um
Memory | LPDDR5/x | Type-3 | 0.9mm | 10 | Mainstream | Premium Mid Loss (PML) | MD x32 Type-3 | CH-7 | BI1 | SL | 7 | Inner | CLK |  | intra_pair_spacing | 88 um
Memory | LPDDR5/x | Type-3 | 0.9mm | 10 | Mainstream | Premium Mid Loss (PML) | MD x32 Type-3 | CH-1 | BI1 | SL | 7 | Inner | CLK |  | impedance | 75 ohm
Memory | LPDDR5/x | Type-3 | 0.9mm | 10 | Mainstream | Premium Mid Loss (PML) | MD x32 Type-3 | CH-3 | BI1 | SL | 7 | Inner | CLK |  | impedance | 75 ohm
Memory | LPDDR5/x | Type-3 | 0.9mm | 10 | Mainstream | Premium Mid Loss (PML) | MD x32 Type-3 | CH-5 | BI1 | SL | 7 | Inner | CLK |  | impedance | 75 ohm
Memory | LPDDR5/x | Type-3 | 0.9mm | 10 | Mainstream | Premium Mid Loss (PML) | MD x32 Type-3 | CH-7 | BI1 | SL | 7 | Inner | CLK |  | impedance | 75 ohm
Memory | LPDDR5/x | Type-3 | 0.9mm | 10 | Mainstream | Premium Mid Loss (PML) | MD x32 Type-3 | CH-1 | BI1 | SL | 7 | Inner | CLK |  | losses | -0.407 dB/inch @ 2GHz
Memory | LPDDR5/x | Type-3 | 0.9mm | 10 | Mainstream | Premium Mid Loss (PML) | MD x32 Type-3 | CH-3 | BI1 | SL | 7 | Inner | CLK |  | losses | -0.407 dB/inch @ 2GHz
Memory | LPDDR5/x | Type-3 | 0.9mm | 10 | Mainstream | Premium Mid Loss (PML) | MD x32 Type-3 | CH-5 | BI1 | SL | 7 | Inner | CLK |  | losses | -0.407 dB/inch @ 2GHz
Memory | LPDDR5/x | Type-3 | 0.9mm | 10 | Mainstream | Premium Mid Loss (PML) | MD x32 Type-3 | CH-7 | BI1 | SL | 7 | Inner | CLK |  | losses | -0.407 dB/inch @ 2GHz
Memory | LPDDR5/x | Type-3 | 0.9mm | 10 | Mainstream | Premium Mid Loss (PML) | MD x32 Type-3 | CH-1 | BI2 | MS | 1 | Inner | CLK |  | min_width | 130 um
Memory | LPDDR5/x | Type-3 | 0.9mm | 10 | Mainstream | Premium Mid Loss (PML) | MD x32 Type-3 | CH-3 | BI2 | MS | 1 | Inner | CLK |  | min_width | 130 um
Memory | LPDDR5/x | Type-3 | 0.9mm | 10 | Mainstream | Premium Mid Loss (PML) | MD x32 Type-3 | CH-5 | BI2 | MS | 1 | Inner | CLK |  | min_width | 130 um
Memory | LPDDR5/x | Type-3 | 0.9mm | 10 | Mainstream | Premium Mid Loss (PML) | MD x32 Type-3 | CH-7 | BI2 | MS | 1 | Inner | CLK |  | min_width | 130 um
Memory | LPDDR5/x | Type-3 | 0.9mm | 10 | Mainstream | Premium Mid Loss (PML) | MD x32 Type-3 | CH-1 | BI2 | MS | 1 | Inner | CLK |  | intra_pair_spacing | 400 um
Memory | LPDDR5/x | Type-3 | 0.9mm | 10 | Mainstream | Premium Mid Loss (PML) | MD x32 Type-3 | CH-3 | BI2 | MS | 1 | Inner | CLK |  | intra_pair_spacing | 400 um
Memory | LPDDR5/x | Type-3 | 0.9mm | 10 | Mainstream | Premium Mid Loss (PML) | MD x32 Type-3 | CH-5 | BI2 | MS | 1 | Inner | CLK |  | intra_pair_spacing | 400 um
Memory | LPDDR5/x | Type-3 | 0.9mm | 10 | Mainstream | Premium Mid Loss (PML) | MD x32 Type-3 | CH-7 | BI2 | MS | 1 | Inner | CLK |  | intra_pair_spacing | 400 um
Memory | LPDDR5/x | Type-3 | 0.9mm | 10 | Mainstream | Premium Mid Loss (PML) | MD x32 Type-3 | CH-1 | BI2 | MS | 1 | Inner | CLK |  | impedance | 90 ohm
Memory | LPDDR5/x | Type-3 | 0.9mm | 10 | Mainstream | Premium Mid Loss (PML) | MD x32 Type-3 | CH-3 | BI2 | MS | 1 | Inner | CLK |  | impedance | 90 ohm
Memory | LPDDR5/x | Type-3 | 0.9mm | 10 | Mainstream | Premium Mid Loss (PML) | MD x32 Type-3 | CH-5 | BI2 | MS | 1 | Inner | CLK |  | impedance | 90 ohm
Memory | LPDDR5/x | Type-3 | 0.9mm | 10 | Mainstream | Premium Mid Loss (PML) | MD x32 Type-3 | CH-7 | BI2 | MS | 1 | Inner | CLK |  | impedance | 90 ohm
Memory | LPDDR5/x | Type-3 | 0.9mm | 10 | Mainstream | Premium Mid Loss (PML) | MD x32 Type-3 | CH-1 | BI2 | MS | 1 | Inner | CLK |  | losses | -0.362 dB/inch @ 2GHz
Memory | LPDDR5/x | Type-3 | 0.9mm | 10 | Mainstream | Premium Mid Loss (PML) | MD x32 Type-3 | CH-3 | BI2 | MS | 1 | Inner | CLK |  | losses | -0.362 dB/inch @ 2GHz
Memory | LPDDR5/x | Type-3 | 0.9mm | 10 | Mainstream | Premium Mid Loss (PML) | MD x32 Type-3 | CH-5 | BI2 | MS | 1 | Inner | CLK |  | losses | -0.362 dB/inch @ 2GHz
Memory | LPDDR5/x | Type-3 | 0.9mm | 10 | Mainstream | Premium Mid Loss (PML) | MD x32 Type-3 | CH-7 | BI2 | MS | 1 | Inner | CLK |  | losses | -0.362 dB/inch @ 2GHz
Memory | LPDDR5/x | Type-3 | 0.9mm | 10 | Mainstream | Premium Mid Loss (PML) | MD x32 Type-3 | CH-1 | BO1 | MS | 1 | Inner | CA |  | min_width | 130 um
Memory | LPDDR5/x | Type-3 | 0.9mm | 10 | Mainstream | Premium Mid Loss (PML) | MD x32 Type-3 | CH-1 | BO1 | MS | 1 | Inner | CS |  | min_width | 130 um
Memory | LPDDR5/x | Type-3 | 0.9mm | 10 | Mainstream | Premium Mid Loss (PML) | MD x32 Type-3 | CH-3 | BO1 | MS | 1 | Inner | CA |  | min_width | 130 um
Memory | LPDDR5/x | Type-3 | 0.9mm | 10 | Mainstream | Premium Mid Loss (PML) | MD x32 Type-3 | CH-3 | BO1 | MS | 1 | Inner | CS |  | min_width | 130 um
Memory | LPDDR5/x | Type-3 | 0.9mm | 10 | Mainstream | Premium Mid Loss (PML) | MD x32 Type-3 | CH-5 | BO1 | MS | 1 | Inner | CA |  | min_width | 130 um
Memory | LPDDR5/x | Type-3 | 0.9mm | 10 | Mainstream | Premium Mid Loss (PML) | MD x32 Type-3 | CH-5 | BO1 | MS | 1 | Inner | CS |  | min_width | 130 um
Memory | LPDDR5/x | Type-3 | 0.9mm | 10 | Mainstream | Premium Mid Loss (PML) | MD x32 Type-3 | CH-7 | BO1 | MS | 1 | Inner | CA |  | min_width | 130 um
Memory | LPDDR5/x | Type-3 | 0.9mm | 10 | Mainstream | Premium Mid Loss (PML) | MD x32 Type-3 | CH-7 | BO1 | MS | 1 | Inner | CS |  | min_width | 130 um
Memory | LPDDR5/x | Type-3 | 0.9mm | 10 | Mainstream | Premium Mid Loss (PML) | MD x32 Type-3 | CH-1 | BO1 | MS | 1 | Inner | CA |  | impedance | 46 ohm
Memory | LPDDR5/x | Type-3 | 0.9mm | 10 | Mainstream | Premium Mid Loss (PML) | MD x32 Type-3 | CH-1 | BO1 | MS | 1 | Inner | CS |  | impedance | 46 ohm
Memory | LPDDR5/x | Type-3 | 0.9mm | 10 | Mainstream | Premium Mid Loss (PML) | MD x32 Type-3 | CH-3 | BO1 | MS | 1 | Inner | CA |  | impedance | 46 ohm
Memory | LPDDR5/x | Type-3 | 0.9mm | 10 | Mainstream | Premium Mid Loss (PML) | MD x32 Type-3 | CH-3 | BO1 | MS | 1 | Inner | CS |  | impedance | 46 ohm
Memory | LPDDR5/x | Type-3 | 0.9mm | 10 | Mainstream | Premium Mid Loss (PML) | MD x32 Type-3 | CH-5 | BO1 | MS | 1 | Inner | CA |  | impedance | 46 ohm
Memory | LPDDR5/x | Type-3 | 0.9mm | 10 | Mainstream | Premium Mid Loss (PML) | MD x32 Type-3 | CH-5 | BO1 | MS | 1 | Inner | CS |  | impedance | 46 ohm
Memory | LPDDR5/x | Type-3 | 0.9mm | 10 | Mainstream | Premium Mid Loss (PML) | MD x32 Type-3 | CH-7 | BO1 | MS | 1 | Inner | CA |  | impedance | 46 ohm
Memory | LPDDR5/x | Type-3 | 0.9mm | 10 | Mainstream | Premium Mid Loss (PML) | MD x32 Type-3 | CH-7 | BO1 | MS | 1 | Inner | CS |  | impedance | 46 ohm
Memory | LPDDR5/x | Type-3 | 0.9mm | 10 | Mainstream | Premium Mid Loss (PML) | MD x32 Type-3 | CH-1 | BO1 | MS | 1 | Inner | CA |  | losses | -0.371 dB/inch @ 2GHz
Memory | LPDDR5/x | Type-3 | 0.9mm | 10 | Mainstream | Premium Mid Loss (PML) | MD x32 Type-3 | CH-1 | BO1 | MS | 1 | Inner | CS |  | losses | -0.371 dB/inch @ 2GHz
Memory | LPDDR5/x | Type-3 | 0.9mm | 10 | Mainstream | Premium Mid Loss (PML) | MD x32 Type-3 | CH-3 | BO1 | MS | 1 | Inner | CA |  | losses | -0.371 dB/inch @ 2GHz
Memory | LPDDR5/x | Type-3 | 0.9mm | 10 | Mainstream | Premium Mid Loss (PML) | MD x32 Type-3 | CH-3 | BO1 | MS | 1 | Inner | CS |  | losses | -0.371 dB/inch @ 2GHz
Memory | LPDDR5/x | Type-3 | 0.9mm | 10 | Mainstream | Premium Mid Loss (PML) | MD x32 Type-3 | CH-5 | BO1 | MS | 1 | Inner | CA |  | losses | -0.371 dB/inch @ 2GHz
Memory | LPDDR5/x | Type-3 | 0.9mm | 10 | Mainstream | Premium Mid Loss (PML) | MD x32 Type-3 | CH-5 | BO1 | MS | 1 | Inner | CS |  | losses | -0.371 dB/inch @ 2GHz
Memory | LPDDR5/x | Type-3 | 0.9mm | 10 | Mainstream | Premium Mid Loss (PML) | MD x32 Type-3 | CH-7 | BO1 | MS | 1 | Inner | CA |  | losses | -0.371 dB/inch @ 2GHz
Memory | LPDDR5/x | Type-3 | 0.9mm | 10 | Mainstream | Premium Mid Loss (PML) | MD x32 Type-3 | CH-7 | BO1 | MS | 1 | Inner | CS |  | losses | -0.371 dB/inch @ 2GHz
Memory | LPDDR5/x | Type-3 | 0.9mm | 10 | Mainstream | Premium Mid Loss (PML) | MD x32 Type-3 | CH-1 | BO2 | SL | 7 | Inner | CA |  | min_width | 75 um
Memory | LPDDR5/x | Type-3 | 0.9mm | 10 | Mainstream | Premium Mid Loss (PML) | MD x32 Type-3 | CH-1 | BO2 | SL | 7 | Inner | CS |  | min_width | 75 um
Memory | LPDDR5/x | Type-3 | 0.9mm | 10 | Mainstream | Premium Mid Loss (PML) | MD x32 Type-3 | CH-3 | BO2 | SL | 7 | Inner | CA |  | min_width | 75 um
Memory | LPDDR5/x | Type-3 | 0.9mm | 10 | Mainstream | Premium Mid Loss (PML) | MD x32 Type-3 | CH-3 | BO2 | SL | 7 | Inner | CS |  | min_width | 75 um
Memory | LPDDR5/x | Type-3 | 0.9mm | 10 | Mainstream | Premium Mid Loss (PML) | MD x32 Type-3 | CH-5 | BO2 | SL | 7 | Inner | CA |  | min_width | 75 um
Memory | LPDDR5/x | Type-3 | 0.9mm | 10 | Mainstream | Premium Mid Loss (PML) | MD x32 Type-3 | CH-5 | BO2 | SL | 7 | Inner | CS |  | min_width | 75 um
Memory | LPDDR5/x | Type-3 | 0.9mm | 10 | Mainstream | Premium Mid Loss (PML) | MD x32 Type-3 | CH-7 | BO2 | SL | 7 | Inner | CA |  | min_width | 75 um
Memory | LPDDR5/x | Type-3 | 0.9mm | 10 | Mainstream | Premium Mid Loss (PML) | MD x32 Type-3 | CH-7 | BO2 | SL | 7 | Inner | CS |  | min_width | 75 um
Memory | LPDDR5/x | Type-3 | 0.9mm | 10 | Mainstream | Premium Mid Loss (PML) | MD x32 Type-3 | CH-1 | BO2 | SL | 7 | Inner | CA |  | impedance | 43 ohm
Memory | LPDDR5/x | Type-3 | 0.9mm | 10 | Mainstream | Premium Mid Loss (PML) | MD x32 Type-3 | CH-1 | BO2 | SL | 7 | Inner | CS |  | impedance | 43 ohm
Memory | LPDDR5/x | Type-3 | 0.9mm | 10 | Mainstream | Premium Mid Loss (PML) | MD x32 Type-3 | CH-3 | BO2 | SL | 7 | Inner | CA |  | impedance | 43 ohm
Memory | LPDDR5/x | Type-3 | 0.9mm | 10 | Mainstream | Premium Mid Loss (PML) | MD x32 Type-3 | CH-3 | BO2 | SL | 7 | Inner | CS |  | impedance | 43 ohm
Memory | LPDDR5/x | Type-3 | 0.9mm | 10 | Mainstream | Premium Mid Loss (PML) | MD x32 Type-3 | CH-5 | BO2 | SL | 7 | Inner | CA |  | impedance | 43 ohm
Memory | LPDDR5/x | Type-3 | 0.9mm | 10 | Mainstream | Premium Mid Loss (PML) | MD x32 Type-3 | CH-5 | BO2 | SL | 7 | Inner | CS |  | impedance | 43 ohm
Memory | LPDDR5/x | Type-3 | 0.9mm | 10 | Mainstream | Premium Mid Loss (PML) | MD x32 Type-3 | CH-7 | BO2 | SL | 7 | Inner | CA |  | impedance | 43 ohm
Memory | LPDDR5/x | Type-3 | 0.9mm | 10 | Mainstream | Premium Mid Loss (PML) | MD x32 Type-3 | CH-7 | BO2 | SL | 7 | Inner | CS |  | impedance | 43 ohm
Memory | LPDDR5/x | Type-3 | 0.9mm | 10 | Mainstream | Premium Mid Loss (PML) | MD x32 Type-3 | CH-1 | BO2 | SL | 7 | Inner | CA |  | losses | -0.405 dB/inch @ 2GHz
Memory | LPDDR5/x | Type-3 | 0.9mm | 10 | Mainstream | Premium Mid Loss (PML) | MD x32 Type-3 | CH-1 | BO2 | SL | 7 | Inner | CS |  | losses | -0.405 dB/inch @ 2GHz
Memory | LPDDR5/x | Type-3 | 0.9mm | 10 | Mainstream | Premium Mid Loss (PML) | MD x32 Type-3 | CH-3 | BO2 | SL | 7 | Inner | CA |  | losses | -0.405 dB/inch @ 2GHz
Memory | LPDDR5/x | Type-3 | 0.9mm | 10 | Mainstream | Premium Mid Loss (PML) | MD x32 Type-3 | CH-3 | BO2 | SL | 7 | Inner | CS |  | losses | -0.405 dB/inch @ 2GHz
Memory | LPDDR5/x | Type-3 | 0.9mm | 10 | Mainstream | Premium Mid Loss (PML) | MD x32 Type-3 | CH-5 | BO2 | SL | 7 | Inner | CA |  | losses | -0.405 dB/inch @ 2GHz
Memory | LPDDR5/x | Type-3 | 0.9mm | 10 | Mainstream | Premium Mid Loss (PML) | MD x32 Type-3 | CH-5 | BO2 | SL | 7 | Inner | CS |  | losses | -0.405 dB/inch @ 2GHz
Memory | LPDDR5/x | Type-3 | 0.9mm | 10 | Mainstream | Premium Mid Loss (PML) | MD x32 Type-3 | CH-7 | BO2 | SL | 7 | Inner | CA |  | losses | -0.405 dB/inch @ 2GHz
Memory | LPDDR5/x | Type-3 | 0.9mm | 10 | Mainstream | Premium Mid Loss (PML) | MD x32 Type-3 | CH-7 | BO2 | SL | 7 | Inner | CS |  | losses | -0.405 dB/inch @ 2GHz
Memory | LPDDR5/x | Type-3 | 0.9mm | 10 | Mainstream | Premium Mid Loss (PML) | MD x32 Type-3 | CH-1 | BO3 | SL | 7 | Inner | CA |  | min_width | 85 um
Memory | LPDDR5/x | Type-3 | 0.9mm | 10 | Mainstream | Premium Mid Loss (PML) | MD x32 Type-3 | CH-1 | BO3 | SL | 7 | Inner | CS |  | min_width | 85 um
Memory | LPDDR5/x | Type-3 | 0.9mm | 10 | Mainstream | Premium Mid Loss (PML) | MD x32 Type-3 | CH-3 | BO3 | SL | 7 | Inner | CA |  | min_width | 85 um
Memory | LPDDR5/x | Type-3 | 0.9mm | 10 | Mainstream | Premium Mid Loss (PML) | MD x32 Type-3 | CH-3 | BO3 | SL | 7 | Inner | CS |  | min_width | 85 um
Memory | LPDDR5/x | Type-3 | 0.9mm | 10 | Mainstream | Premium Mid Loss (PML) | MD x32 Type-3 | CH-5 | BO3 | SL | 7 | Inner | CA |  | min_width | 85 um
Memory | LPDDR5/x | Type-3 | 0.9mm | 10 | Mainstream | Premium Mid Loss (PML) | MD x32 Type-3 | CH-5 | BO3 | SL | 7 | Inner | CS |  | min_width | 85 um
Memory | LPDDR5/x | Type-3 | 0.9mm | 10 | Mainstream | Premium Mid Loss (PML) | MD x32 Type-3 | CH-7 | BO3 | SL | 7 | Inner | CA |  | min_width | 85 um
Memory | LPDDR5/x | Type-3 | 0.9mm | 10 | Mainstream | Premium Mid Loss (PML) | MD x32 Type-3 | CH-7 | BO3 | SL | 7 | Inner | CS |  | min_width | 85 um
Memory | LPDDR5/x | Type-3 | 0.9mm | 10 | Mainstream | Premium Mid Loss (PML) | MD x32 Type-3 | CH-1 | BO3 | SL | 7 | Inner | CA |  | impedance | 40 ohm
Memory | LPDDR5/x | Type-3 | 0.9mm | 10 | Mainstream | Premium Mid Loss (PML) | MD x32 Type-3 | CH-1 | BO3 | SL | 7 | Inner | CS |  | impedance | 40 ohm
Memory | LPDDR5/x | Type-3 | 0.9mm | 10 | Mainstream | Premium Mid Loss (PML) | MD x32 Type-3 | CH-3 | BO3 | SL | 7 | Inner | CA |  | impedance | 40 ohm
Memory | LPDDR5/x | Type-3 | 0.9mm | 10 | Mainstream | Premium Mid Loss (PML) | MD x32 Type-3 | CH-3 | BO3 | SL | 7 | Inner | CS |  | impedance | 40 ohm
Memory | LPDDR5/x | Type-3 | 0.9mm | 10 | Mainstream | Premium Mid Loss (PML) | MD x32 Type-3 | CH-5 | BO3 | SL | 7 | Inner | CA |  | impedance | 40 ohm
Memory | LPDDR5/x | Type-3 | 0.9mm | 10 | Mainstream | Premium Mid Loss (PML) | MD x32 Type-3 | CH-5 | BO3 | SL | 7 | Inner | CS |  | impedance | 40 ohm
Memory | LPDDR5/x | Type-3 | 0.9mm | 10 | Mainstream | Premium Mid Loss (PML) | MD x32 Type-3 | CH-7 | BO3 | SL | 7 | Inner | CA |  | impedance | 40 ohm
Memory | LPDDR5/x | Type-3 | 0.9mm | 10 | Mainstream | Premium Mid Loss (PML) | MD x32 Type-3 | CH-7 | BO3 | SL | 7 | Inner | CS |  | impedance | 40 ohm
Memory | LPDDR5/x | Type-3 | 0.9mm | 10 | Mainstream | Premium Mid Loss (PML) | MD x32 Type-3 | CH-1 | BO3 | SL | 7 | Inner | CA |  | losses | -0.398 dB/inch @ 2GHz
Memory | LPDDR5/x | Type-3 | 0.9mm | 10 | Mainstream | Premium Mid Loss (PML) | MD x32 Type-3 | CH-1 | BO3 | SL | 7 | Inner | CS |  | losses | -0.398 dB/inch @ 2GHz
Memory | LPDDR5/x | Type-3 | 0.9mm | 10 | Mainstream | Premium Mid Loss (PML) | MD x32 Type-3 | CH-3 | BO3 | SL | 7 | Inner | CA |  | losses | -0.398 dB/inch @ 2GHz
Memory | LPDDR5/x | Type-3 | 0.9mm | 10 | Mainstream | Premium Mid Loss (PML) | MD x32 Type-3 | CH-3 | BO3 | SL | 7 | Inner | CS |  | losses | -0.398 dB/inch @ 2GHz
Memory | LPDDR5/x | Type-3 | 0.9mm | 10 | Mainstream | Premium Mid Loss (PML) | MD x32 Type-3 | CH-5 | BO3 | SL | 7 | Inner | CA |  | losses | -0.398 dB/inch @ 2GHz
Memory | LPDDR5/x | Type-3 | 0.9mm | 10 | Mainstream | Premium Mid Loss (PML) | MD x32 Type-3 | CH-5 | BO3 | SL | 7 | Inner | CS |  | losses | -0.398 dB/inch @ 2GHz
Memory | LPDDR5/x | Type-3 | 0.9mm | 10 | Mainstream | Premium Mid Loss (PML) | MD x32 Type-3 | CH-7 | BO3 | SL | 7 | Inner | CA |  | losses | -0.398 dB/inch @ 2GHz
Memory | LPDDR5/x | Type-3 | 0.9mm | 10 | Mainstream | Premium Mid Loss (PML) | MD x32 Type-3 | CH-7 | BO3 | SL | 7 | Inner | CS |  | losses | -0.398 dB/inch @ 2GHz
Memory | LPDDR5/x | Type-3 | 0.9mm | 10 | Mainstream | Premium Mid Loss (PML) | MD x32 Type-3 | CH-1 | M | SL | 7 | Inner | CA |  | min_width | 85 um
Memory | LPDDR5/x | Type-3 | 0.9mm | 10 | Mainstream | Premium Mid Loss (PML) | MD x32 Type-3 | CH-1 | M | SL | 7 | Inner | CS |  | min_width | 85 um
Memory | LPDDR5/x | Type-3 | 0.9mm | 10 | Mainstream | Premium Mid Loss (PML) | MD x32 Type-3 | CH-3 | M | SL | 7 | Inner | CA |  | min_width | 85 um
Memory | LPDDR5/x | Type-3 | 0.9mm | 10 | Mainstream | Premium Mid Loss (PML) | MD x32 Type-3 | CH-3 | M | SL | 7 | Inner | CS |  | min_width | 85 um
Memory | LPDDR5/x | Type-3 | 0.9mm | 10 | Mainstream | Premium Mid Loss (PML) | MD x32 Type-3 | CH-5 | M | SL | 7 | Inner | CA |  | min_width | 85 um
Memory | LPDDR5/x | Type-3 | 0.9mm | 10 | Mainstream | Premium Mid Loss (PML) | MD x32 Type-3 | CH-5 | M | SL | 7 | Inner | CS |  | min_width | 85 um
Memory | LPDDR5/x | Type-3 | 0.9mm | 10 | Mainstream | Premium Mid Loss (PML) | MD x32 Type-3 | CH-7 | M | SL | 7 | Inner | CA |  | min_width | 85 um
Memory | LPDDR5/x | Type-3 | 0.9mm | 10 | Mainstream | Premium Mid Loss (PML) | MD x32 Type-3 | CH-7 | M | SL | 7 | Inner | CS |  | min_width | 85 um
Memory | LPDDR5/x | Type-3 | 0.9mm | 10 | Mainstream | Premium Mid Loss (PML) | MD x32 Type-3 | CH-1 | M | SL | 7 | Inner | CA |  | impedance | 40 ohm
Memory | LPDDR5/x | Type-3 | 0.9mm | 10 | Mainstream | Premium Mid Loss (PML) | MD x32 Type-3 | CH-1 | M | SL | 7 | Inner | CS |  | impedance | 40 ohm
Memory | LPDDR5/x | Type-3 | 0.9mm | 10 | Mainstream | Premium Mid Loss (PML) | MD x32 Type-3 | CH-3 | M | SL | 7 | Inner | CA |  | impedance | 40 ohm
Memory | LPDDR5/x | Type-3 | 0.9mm | 10 | Mainstream | Premium Mid Loss (PML) | MD x32 Type-3 | CH-3 | M | SL | 7 | Inner | CS |  | impedance | 40 ohm
Memory | LPDDR5/x | Type-3 | 0.9mm | 10 | Mainstream | Premium Mid Loss (PML) | MD x32 Type-3 | CH-5 | M | SL | 7 | Inner | CA |  | impedance | 40 ohm
Memory | LPDDR5/x | Type-3 | 0.9mm | 10 | Mainstream | Premium Mid Loss (PML) | MD x32 Type-3 | CH-5 | M | SL | 7 | Inner | CS |  | impedance | 40 ohm
Memory | LPDDR5/x | Type-3 | 0.9mm | 10 | Mainstream | Premium Mid Loss (PML) | MD x32 Type-3 | CH-7 | M | SL | 7 | Inner | CA |  | impedance | 40 ohm
Memory | LPDDR5/x | Type-3 | 0.9mm | 10 | Mainstream | Premium Mid Loss (PML) | MD x32 Type-3 | CH-7 | M | SL | 7 | Inner | CS |  | impedance | 40 ohm
Memory | LPDDR5/x | Type-3 | 0.9mm | 10 | Mainstream | Premium Mid Loss (PML) | MD x32 Type-3 | CH-1 | M | SL | 7 | Inner | CA |  | losses | -0.395 dB/inch @ 2GHz
Memory | LPDDR5/x | Type-3 | 0.9mm | 10 | Mainstream | Premium Mid Loss (PML) | MD x32 Type-3 | CH-1 | M | SL | 7 | Inner | CS |  | losses | -0.395 dB/inch @ 2GHz
Memory | LPDDR5/x | Type-3 | 0.9mm | 10 | Mainstream | Premium Mid Loss (PML) | MD x32 Type-3 | CH-3 | M | SL | 7 | Inner | CA |  | losses | -0.395 dB/inch @ 2GHz
Memory | LPDDR5/x | Type-3 | 0.9mm | 10 | Mainstream | Premium Mid Loss (PML) | MD x32 Type-3 | CH-3 | M | SL | 7 | Inner | CS |  | losses | -0.395 dB/inch @ 2GHz
Memory | LPDDR5/x | Type-3 | 0.9mm | 10 | Mainstream | Premium Mid Loss (PML) | MD x32 Type-3 | CH-5 | M | SL | 7 | Inner | CA |  | losses | -0.395 dB/inch @ 2GHz
Memory | LPDDR5/x | Type-3 | 0.9mm | 10 | Mainstream | Premium Mid Loss (PML) | MD x32 Type-3 | CH-5 | M | SL | 7 | Inner | CS |  | losses | -0.395 dB/inch @ 2GHz
Memory | LPDDR5/x | Type-3 | 0.9mm | 10 | Mainstream | Premium Mid Loss (PML) | MD x32 Type-3 | CH-7 | M | SL | 7 | Inner | CA |  | losses | -0.395 dB/inch @ 2GHz
Memory | LPDDR5/x | Type-3 | 0.9mm | 10 | Mainstream | Premium Mid Loss (PML) | MD x32 Type-3 | CH-7 | M | SL | 7 | Inner | CS |  | losses | -0.395 dB/inch @ 2GHz
Memory | LPDDR5/x | Type-3 | 0.9mm | 10 | Mainstream | Premium Mid Loss (PML) | MD x32 Type-3 | CH-1 | BI1 | SL | 7 | Inner | CA |  | min_width | 85 um
Memory | LPDDR5/x | Type-3 | 0.9mm | 10 | Mainstream | Premium Mid Loss (PML) | MD x32 Type-3 | CH-1 | BI1 | SL | 7 | Inner | CS |  | min_width | 85 um
Memory | LPDDR5/x | Type-3 | 0.9mm | 10 | Mainstream | Premium Mid Loss (PML) | MD x32 Type-3 | CH-3 | BI1 | SL | 7 | Inner | CA |  | min_width | 85 um
Memory | LPDDR5/x | Type-3 | 0.9mm | 10 | Mainstream | Premium Mid Loss (PML) | MD x32 Type-3 | CH-3 | BI1 | SL | 7 | Inner | CS |  | min_width | 85 um
Memory | LPDDR5/x | Type-3 | 0.9mm | 10 | Mainstream | Premium Mid Loss (PML) | MD x32 Type-3 | CH-5 | BI1 | SL | 7 | Inner | CA |  | min_width | 85 um
Memory | LPDDR5/x | Type-3 | 0.9mm | 10 | Mainstream | Premium Mid Loss (PML) | MD x32 Type-3 | CH-5 | BI1 | SL | 7 | Inner | CS |  | min_width | 85 um
Memory | LPDDR5/x | Type-3 | 0.9mm | 10 | Mainstream | Premium Mid Loss (PML) | MD x32 Type-3 | CH-7 | BI1 | SL | 7 | Inner | CA |  | min_width | 85 um
Memory | LPDDR5/x | Type-3 | 0.9mm | 10 | Mainstream | Premium Mid Loss (PML) | MD x32 Type-3 | CH-7 | BI1 | SL | 7 | Inner | CS |  | min_width | 85 um
Memory | LPDDR5/x | Type-3 | 0.9mm | 10 | Mainstream | Premium Mid Loss (PML) | MD x32 Type-3 | CH-1 | BI1 | SL | 7 | Inner | CA |  | impedance | 40 ohm
Memory | LPDDR5/x | Type-3 | 0.9mm | 10 | Mainstream | Premium Mid Loss (PML) | MD x32 Type-3 | CH-1 | BI1 | SL | 7 | Inner | CS |  | impedance | 40 ohm
Memory | LPDDR5/x | Type-3 | 0.9mm | 10 | Mainstream | Premium Mid Loss (PML) | MD x32 Type-3 | CH-3 | BI1 | SL | 7 | Inner | CA |  | impedance | 40 ohm
Memory | LPDDR5/x | Type-3 | 0.9mm | 10 | Mainstream | Premium Mid Loss (PML) | MD x32 Type-3 | CH-3 | BI1 | SL | 7 | Inner | CS |  | impedance | 40 ohm
Memory | LPDDR5/x | Type-3 | 0.9mm | 10 | Mainstream | Premium Mid Loss (PML) | MD x32 Type-3 | CH-5 | BI1 | SL | 7 | Inner | CA |  | impedance | 40 ohm
Memory | LPDDR5/x | Type-3 | 0.9mm | 10 | Mainstream | Premium Mid Loss (PML) | MD x32 Type-3 | CH-5 | BI1 | SL | 7 | Inner | CS |  | impedance | 40 ohm
Memory | LPDDR5/x | Type-3 | 0.9mm | 10 | Mainstream | Premium Mid Loss (PML) | MD x32 Type-3 | CH-7 | BI1 | SL | 7 | Inner | CA |  | impedance | 40 ohm
Memory | LPDDR5/x | Type-3 | 0.9mm | 10 | Mainstream | Premium Mid Loss (PML) | MD x32 Type-3 | CH-7 | BI1 | SL | 7 | Inner | CS |  | impedance | 40 ohm
Memory | LPDDR5/x | Type-3 | 0.9mm | 10 | Mainstream | Premium Mid Loss (PML) | MD x32 Type-3 | CH-1 | BI1 | SL | 7 | Inner | CA |  | losses | -0.396 dB/inch @ 2GHz
Memory | LPDDR5/x | Type-3 | 0.9mm | 10 | Mainstream | Premium Mid Loss (PML) | MD x32 Type-3 | CH-1 | BI1 | SL | 7 | Inner | CS |  | losses | -0.396 dB/inch @ 2GHz
Memory | LPDDR5/x | Type-3 | 0.9mm | 10 | Mainstream | Premium Mid Loss (PML) | MD x32 Type-3 | CH-3 | BI1 | SL | 7 | Inner | CA |  | losses | -0.396 dB/inch @ 2GHz
Memory | LPDDR5/x | Type-3 | 0.9mm | 10 | Mainstream | Premium Mid Loss (PML) | MD x32 Type-3 | CH-3 | BI1 | SL | 7 | Inner | CS |  | losses | -0.396 dB/inch @ 2GHz
Memory | LPDDR5/x | Type-3 | 0.9mm | 10 | Mainstream | Premium Mid Loss (PML) | MD x32 Type-3 | CH-5 | BI1 | SL | 7 | Inner | CA |  | losses | -0.396 dB/inch @ 2GHz
Memory | LPDDR5/x | Type-3 | 0.9mm | 10 | Mainstream | Premium Mid Loss (PML) | MD x32 Type-3 | CH-5 | BI1 | SL | 7 | Inner | CS |  | losses | -0.396 dB/inch @ 2GHz
Memory | LPDDR5/x | Type-3 | 0.9mm | 10 | Mainstream | Premium Mid Loss (PML) | MD x32 Type-3 | CH-7 | BI1 | SL | 7 | Inner | CA |  | losses | -0.396 dB/inch @ 2GHz
Memory | LPDDR5/x | Type-3 | 0.9mm | 10 | Mainstream | Premium Mid Loss (PML) | MD x32 Type-3 | CH-7 | BI1 | SL | 7 | Inner | CS |  | losses | -0.396 dB/inch @ 2GHz
Memory | LPDDR5/x | Type-3 | 0.9mm | 10 | Mainstream | Premium Mid Loss (PML) | MD x32 Type-3 | CH-1 | BI2 | MS | 1 | Inner | CA |  | min_width | 130 um
Memory | LPDDR5/x | Type-3 | 0.9mm | 10 | Mainstream | Premium Mid Loss (PML) | MD x32 Type-3 | CH-1 | BI2 | MS | 1 | Inner | CS |  | min_width | 130 um
Memory | LPDDR5/x | Type-3 | 0.9mm | 10 | Mainstream | Premium Mid Loss (PML) | MD x32 Type-3 | CH-3 | BI2 | MS | 1 | Inner | CA |  | min_width | 130 um
Memory | LPDDR5/x | Type-3 | 0.9mm | 10 | Mainstream | Premium Mid Loss (PML) | MD x32 Type-3 | CH-3 | BI2 | MS | 1 | Inner | CS |  | min_width | 130 um
Memory | LPDDR5/x | Type-3 | 0.9mm | 10 | Mainstream | Premium Mid Loss (PML) | MD x32 Type-3 | CH-5 | BI2 | MS | 1 | Inner | CA |  | min_width | 130 um
Memory | LPDDR5/x | Type-3 | 0.9mm | 10 | Mainstream | Premium Mid Loss (PML) | MD x32 Type-3 | CH-5 | BI2 | MS | 1 | Inner | CS |  | min_width | 130 um
Memory | LPDDR5/x | Type-3 | 0.9mm | 10 | Mainstream | Premium Mid Loss (PML) | MD x32 Type-3 | CH-7 | BI2 | MS | 1 | Inner | CA |  | min_width | 130 um
Memory | LPDDR5/x | Type-3 | 0.9mm | 10 | Mainstream | Premium Mid Loss (PML) | MD x32 Type-3 | CH-7 | BI2 | MS | 1 | Inner | CS |  | min_width | 130 um
Memory | LPDDR5/x | Type-3 | 0.9mm | 10 | Mainstream | Premium Mid Loss (PML) | MD x32 Type-3 | CH-1 | BI2 | MS | 1 | Inner | CA |  | impedance | 46 ohm
Memory | LPDDR5/x | Type-3 | 0.9mm | 10 | Mainstream | Premium Mid Loss (PML) | MD x32 Type-3 | CH-1 | BI2 | MS | 1 | Inner | CS |  | impedance | 46 ohm
Memory | LPDDR5/x | Type-3 | 0.9mm | 10 | Mainstream | Premium Mid Loss (PML) | MD x32 Type-3 | CH-3 | BI2 | MS | 1 | Inner | CA |  | impedance | 46 ohm
Memory | LPDDR5/x | Type-3 | 0.9mm | 10 | Mainstream | Premium Mid Loss (PML) | MD x32 Type-3 | CH-3 | BI2 | MS | 1 | Inner | CS |  | impedance | 46 ohm
Memory | LPDDR5/x | Type-3 | 0.9mm | 10 | Mainstream | Premium Mid Loss (PML) | MD x32 Type-3 | CH-5 | BI2 | MS | 1 | Inner | CA |  | impedance | 46 ohm
Memory | LPDDR5/x | Type-3 | 0.9mm | 10 | Mainstream | Premium Mid Loss (PML) | MD x32 Type-3 | CH-5 | BI2 | MS | 1 | Inner | CS |  | impedance | 46 ohm
Memory | LPDDR5/x | Type-3 | 0.9mm | 10 | Mainstream | Premium Mid Loss (PML) | MD x32 Type-3 | CH-7 | BI2 | MS | 1 | Inner | CA |  | impedance | 46 ohm
Memory | LPDDR5/x | Type-3 | 0.9mm | 10 | Mainstream | Premium Mid Loss (PML) | MD x32 Type-3 | CH-7 | BI2 | MS | 1 | Inner | CS |  | impedance | 46 ohm
Memory | LPDDR5/x | Type-3 | 0.9mm | 10 | Mainstream | Premium Mid Loss (PML) | MD x32 Type-3 | CH-1 | BI2 | MS | 1 | Inner | CA |  | losses | -0.353 dB/inch @ 2GHz
Memory | LPDDR5/x | Type-3 | 0.9mm | 10 | Mainstream | Premium Mid Loss (PML) | MD x32 Type-3 | CH-1 | BI2 | MS | 1 | Inner | CS |  | losses | -0.353 dB/inch @ 2GHz
Memory | LPDDR5/x | Type-3 | 0.9mm | 10 | Mainstream | Premium Mid Loss (PML) | MD x32 Type-3 | CH-3 | BI2 | MS | 1 | Inner | CA |  | losses | -0.353 dB/inch @ 2GHz
Memory | LPDDR5/x | Type-3 | 0.9mm | 10 | Mainstream | Premium Mid Loss (PML) | MD x32 Type-3 | CH-3 | BI2 | MS | 1 | Inner | CS |  | losses | -0.353 dB/inch @ 2GHz
Memory | LPDDR5/x | Type-3 | 0.9mm | 10 | Mainstream | Premium Mid Loss (PML) | MD x32 Type-3 | CH-5 | BI2 | MS | 1 | Inner | CA |  | losses | -0.353 dB/inch @ 2GHz
Memory | LPDDR5/x | Type-3 | 0.9mm | 10 | Mainstream | Premium Mid Loss (PML) | MD x32 Type-3 | CH-5 | BI2 | MS | 1 | Inner | CS |  | losses | -0.353 dB/inch @ 2GHz
Memory | LPDDR5/x | Type-3 | 0.9mm | 10 | Mainstream | Premium Mid Loss (PML) | MD x32 Type-3 | CH-7 | BI2 | MS | 1 | Inner | CA |  | losses | -0.353 dB/inch @ 2GHz
Memory | LPDDR5/x | Type-3 | 0.9mm | 10 | Mainstream | Premium Mid Loss (PML) | MD x32 Type-3 | CH-7 | BI2 | MS | 1 | Inner | CS |  | losses | -0.353 dB/inch @ 2GHz
Memory | LPDDR5/x | Type-3 | 0.9mm | 10 | Mainstream | Premium Mid Loss (PML) | MD x32 Type-3 | CH-1 | BO1 | MS | 1 | Inner | DQ |  | min_width | 130 um
Memory | LPDDR5/x | Type-3 | 0.9mm | 10 | Mainstream | Premium Mid Loss (PML) | MD x32 Type-3 | CH-3 | BO1 | MS | 1 | Inner | DQ |  | min_width | 130 um
Memory | LPDDR5/x | Type-3 | 0.9mm | 10 | Mainstream | Premium Mid Loss (PML) | MD x32 Type-3 | CH-5 | BO1 | MS | 1 | Inner | DQ |  | min_width | 130 um
Memory | LPDDR5/x | Type-3 | 0.9mm | 10 | Mainstream | Premium Mid Loss (PML) | MD x32 Type-3 | CH-7 | BO1 | MS | 1 | Inner | DQ |  | min_width | 130 um
Memory | LPDDR5/x | Type-3 | 0.9mm | 10 | Mainstream | Premium Mid Loss (PML) | MD x32 Type-3 | CH-1 | BO1 | MS | 1 | Inner | DQ |  | impedance | 46 ohm
Memory | LPDDR5/x | Type-3 | 0.9mm | 10 | Mainstream | Premium Mid Loss (PML) | MD x32 Type-3 | CH-3 | BO1 | MS | 1 | Inner | DQ |  | impedance | 46 ohm
Memory | LPDDR5/x | Type-3 | 0.9mm | 10 | Mainstream | Premium Mid Loss (PML) | MD x32 Type-3 | CH-5 | BO1 | MS | 1 | Inner | DQ |  | impedance | 46 ohm
Memory | LPDDR5/x | Type-3 | 0.9mm | 10 | Mainstream | Premium Mid Loss (PML) | MD x32 Type-3 | CH-7 | BO1 | MS | 1 | Inner | DQ |  | impedance | 46 ohm
Memory | LPDDR5/x | Type-3 | 0.9mm | 10 | Mainstream | Premium Mid Loss (PML) | MD x32 Type-3 | CH-1 | BO1 | MS | 1 | Inner | DQ |  | losses | -0.36 dB/inch @ 2GHz
Memory | LPDDR5/x | Type-3 | 0.9mm | 10 | Mainstream | Premium Mid Loss (PML) | MD x32 Type-3 | CH-3 | BO1 | MS | 1 | Inner | DQ |  | losses | -0.36 dB/inch @ 2GHz
Memory | LPDDR5/x | Type-3 | 0.9mm | 10 | Mainstream | Premium Mid Loss (PML) | MD x32 Type-3 | CH-5 | BO1 | MS | 1 | Inner | DQ |  | losses | -0.36 dB/inch @ 2GHz
Memory | LPDDR5/x | Type-3 | 0.9mm | 10 | Mainstream | Premium Mid Loss (PML) | MD x32 Type-3 | CH-7 | BO1 | MS | 1 | Inner | DQ |  | losses | -0.36 dB/inch @ 2GHz
Memory | LPDDR5/x | Type-3 | 0.9mm | 10 | Mainstream | Premium Mid Loss (PML) | MD x32 Type-3 | CH-1 | BO2 | SL | 5 | Inner | DQ |  | min_width | 75 um
Memory | LPDDR5/x | Type-3 | 0.9mm | 10 | Mainstream | Premium Mid Loss (PML) | MD x32 Type-3 | CH-3 | BO2 | SL | 5 | Inner | DQ |  | min_width | 75 um
Memory | LPDDR5/x | Type-3 | 0.9mm | 10 | Mainstream | Premium Mid Loss (PML) | MD x32 Type-3 | CH-5 | BO2 | SL | 5 | Inner | DQ |  | min_width | 75 um
Memory | LPDDR5/x | Type-3 | 0.9mm | 10 | Mainstream | Premium Mid Loss (PML) | MD x32 Type-3 | CH-7 | BO2 | SL | 5 | Inner | DQ |  | min_width | 75 um
Memory | LPDDR5/x | Type-3 | 0.9mm | 10 | Mainstream | Premium Mid Loss (PML) | MD x32 Type-3 | CH-1 | BO2 | SL | 5 | Inner | DQ |  | impedance | 42.5 ohm
Memory | LPDDR5/x | Type-3 | 0.9mm | 10 | Mainstream | Premium Mid Loss (PML) | MD x32 Type-3 | CH-3 | BO2 | SL | 5 | Inner | DQ |  | impedance | 42.5 ohm
Memory | LPDDR5/x | Type-3 | 0.9mm | 10 | Mainstream | Premium Mid Loss (PML) | MD x32 Type-3 | CH-5 | BO2 | SL | 5 | Inner | DQ |  | impedance | 42.5 ohm
Memory | LPDDR5/x | Type-3 | 0.9mm | 10 | Mainstream | Premium Mid Loss (PML) | MD x32 Type-3 | CH-7 | BO2 | SL | 5 | Inner | DQ |  | impedance | 42.5 ohm
Memory | LPDDR5/x | Type-3 | 0.9mm | 10 | Mainstream | Premium Mid Loss (PML) | MD x32 Type-3 | CH-1 | BO2 | SL | 5 | Inner | DQ |  | losses | -0.405 dB/inch @ 2GHz
Memory | LPDDR5/x | Type-3 | 0.9mm | 10 | Mainstream | Premium Mid Loss (PML) | MD x32 Type-3 | CH-3 | BO2 | SL | 5 | Inner | DQ |  | losses | -0.405 dB/inch @ 2GHz
Memory | LPDDR5/x | Type-3 | 0.9mm | 10 | Mainstream | Premium Mid Loss (PML) | MD x32 Type-3 | CH-5 | BO2 | SL | 5 | Inner | DQ |  | losses | -0.405 dB/inch @ 2GHz
Memory | LPDDR5/x | Type-3 | 0.9mm | 10 | Mainstream | Premium Mid Loss (PML) | MD x32 Type-3 | CH-7 | BO2 | SL | 5 | Inner | DQ |  | losses | -0.405 dB/inch @ 2GHz
Memory | LPDDR5/x | Type-3 | 0.9mm | 10 | Mainstream | Premium Mid Loss (PML) | MD x32 Type-3 | CH-1 | BO3 | SL | 5 | Inner | DQ |  | min_width | 88 um
Memory | LPDDR5/x | Type-3 | 0.9mm | 10 | Mainstream | Premium Mid Loss (PML) | MD x32 Type-3 | CH-3 | BO3 | SL | 5 | Inner | DQ |  | min_width | 88 um
Memory | LPDDR5/x | Type-3 | 0.9mm | 10 | Mainstream | Premium Mid Loss (PML) | MD x32 Type-3 | CH-5 | BO3 | SL | 5 | Inner | DQ |  | min_width | 88 um
Memory | LPDDR5/x | Type-3 | 0.9mm | 10 | Mainstream | Premium Mid Loss (PML) | MD x32 Type-3 | CH-7 | BO3 | SL | 5 | Inner | DQ |  | min_width | 88 um
Memory | LPDDR5/x | Type-3 | 0.9mm | 10 | Mainstream | Premium Mid Loss (PML) | MD x32 Type-3 | CH-1 | BO3 | SL | 5 | Inner | DQ |  | impedance | 39 ohm
Memory | LPDDR5/x | Type-3 | 0.9mm | 10 | Mainstream | Premium Mid Loss (PML) | MD x32 Type-3 | CH-3 | BO3 | SL | 5 | Inner | DQ |  | impedance | 39 ohm
Memory | LPDDR5/x | Type-3 | 0.9mm | 10 | Mainstream | Premium Mid Loss (PML) | MD x32 Type-3 | CH-5 | BO3 | SL | 5 | Inner | DQ |  | impedance | 39 ohm
Memory | LPDDR5/x | Type-3 | 0.9mm | 10 | Mainstream | Premium Mid Loss (PML) | MD x32 Type-3 | CH-7 | BO3 | SL | 5 | Inner | DQ |  | impedance | 39 ohm
Memory | LPDDR5/x | Type-3 | 0.9mm | 10 | Mainstream | Premium Mid Loss (PML) | MD x32 Type-3 | CH-1 | BO3 | SL | 5 | Inner | DQ |  | losses | -0.402 dB/inch @ 2GHz
Memory | LPDDR5/x | Type-3 | 0.9mm | 10 | Mainstream | Premium Mid Loss (PML) | MD x32 Type-3 | CH-3 | BO3 | SL | 5 | Inner | DQ |  | losses | -0.402 dB/inch @ 2GHz
Memory | LPDDR5/x | Type-3 | 0.9mm | 10 | Mainstream | Premium Mid Loss (PML) | MD x32 Type-3 | CH-5 | BO3 | SL | 5 | Inner | DQ |  | losses | -0.402 dB/inch @ 2GHz
Memory | LPDDR5/x | Type-3 | 0.9mm | 10 | Mainstream | Premium Mid Loss (PML) | MD x32 Type-3 | CH-7 | BO3 | SL | 5 | Inner | DQ |  | losses | -0.402 dB/inch @ 2GHz
Memory | LPDDR5/x | Type-3 | 0.9mm | 10 | Mainstream | Premium Mid Loss (PML) | MD x32 Type-3 | CH-1 | M | SL | 5 | Inner | DQ |  | min_width | 95 um
Memory | LPDDR5/x | Type-3 | 0.9mm | 10 | Mainstream | Premium Mid Loss (PML) | MD x32 Type-3 | CH-3 | M | SL | 5 | Inner | DQ |  | min_width | 95 um
Memory | LPDDR5/x | Type-3 | 0.9mm | 10 | Mainstream | Premium Mid Loss (PML) | MD x32 Type-3 | CH-5 | M | SL | 5 | Inner | DQ |  | min_width | 95 um
Memory | LPDDR5/x | Type-3 | 0.9mm | 10 | Mainstream | Premium Mid Loss (PML) | MD x32 Type-3 | CH-7 | M | SL | 5 | Inner | DQ |  | min_width | 95 um
Memory | LPDDR5/x | Type-3 | 0.9mm | 10 | Mainstream | Premium Mid Loss (PML) | MD x32 Type-3 | CH-1 | M | SL | 5 | Inner | DQ |  | impedance | 37 ohm
Memory | LPDDR5/x | Type-3 | 0.9mm | 10 | Mainstream | Premium Mid Loss (PML) | MD x32 Type-3 | CH-3 | M | SL | 5 | Inner | DQ |  | impedance | 37 ohm
Memory | LPDDR5/x | Type-3 | 0.9mm | 10 | Mainstream | Premium Mid Loss (PML) | MD x32 Type-3 | CH-5 | M | SL | 5 | Inner | DQ |  | impedance | 37 ohm
Memory | LPDDR5/x | Type-3 | 0.9mm | 10 | Mainstream | Premium Mid Loss (PML) | MD x32 Type-3 | CH-7 | M | SL | 5 | Inner | DQ |  | impedance | 37 ohm
Memory | LPDDR5/x | Type-3 | 0.9mm | 10 | Mainstream | Premium Mid Loss (PML) | MD x32 Type-3 | CH-1 | M | SL | 5 | Inner | DQ |  | losses | -0.39 dB/inch @ 2GHz
Memory | LPDDR5/x | Type-3 | 0.9mm | 10 | Mainstream | Premium Mid Loss (PML) | MD x32 Type-3 | CH-3 | M | SL | 5 | Inner | DQ |  | losses | -0.39 dB/inch @ 2GHz
Memory | LPDDR5/x | Type-3 | 0.9mm | 10 | Mainstream | Premium Mid Loss (PML) | MD x32 Type-3 | CH-5 | M | SL | 5 | Inner | DQ |  | losses | -0.39 dB/inch @ 2GHz
Memory | LPDDR5/x | Type-3 | 0.9mm | 10 | Mainstream | Premium Mid Loss (PML) | MD x32 Type-3 | CH-7 | M | SL | 5 | Inner | DQ |  | losses | -0.39 dB/inch @ 2GHz
Memory | LPDDR5/x | Type-3 | 0.9mm | 10 | Mainstream | Premium Mid Loss (PML) | MD x32 Type-3 | CH-1 | BI1 | SL | 5 | Inner | DQ |  | min_width | 95 um
Memory | LPDDR5/x | Type-3 | 0.9mm | 10 | Mainstream | Premium Mid Loss (PML) | MD x32 Type-3 | CH-3 | BI1 | SL | 5 | Inner | DQ |  | min_width | 95 um
Memory | LPDDR5/x | Type-3 | 0.9mm | 10 | Mainstream | Premium Mid Loss (PML) | MD x32 Type-3 | CH-5 | BI1 | SL | 5 | Inner | DQ |  | min_width | 95 um
Memory | LPDDR5/x | Type-3 | 0.9mm | 10 | Mainstream | Premium Mid Loss (PML) | MD x32 Type-3 | CH-7 | BI1 | SL | 5 | Inner | DQ |  | min_width | 95 um
Memory | LPDDR5/x | Type-3 | 0.9mm | 10 | Mainstream | Premium Mid Loss (PML) | MD x32 Type-3 | CH-1 | BI1 | SL | 5 | Inner | DQ |  | impedance | 37 ohm
Memory | LPDDR5/x | Type-3 | 0.9mm | 10 | Mainstream | Premium Mid Loss (PML) | MD x32 Type-3 | CH-3 | BI1 | SL | 5 | Inner | DQ |  | impedance | 37 ohm
Memory | LPDDR5/x | Type-3 | 0.9mm | 10 | Mainstream | Premium Mid Loss (PML) | MD x32 Type-3 | CH-5 | BI1 | SL | 5 | Inner | DQ |  | impedance | 37 ohm
Memory | LPDDR5/x | Type-3 | 0.9mm | 10 | Mainstream | Premium Mid Loss (PML) | MD x32 Type-3 | CH-7 | BI1 | SL | 5 | Inner | DQ |  | impedance | 37 ohm
Memory | LPDDR5/x | Type-3 | 0.9mm | 10 | Mainstream | Premium Mid Loss (PML) | MD x32 Type-3 | CH-1 | BI1 | SL | 5 | Inner | DQ |  | losses | -0.385 dB/inch @ 2GHz
Memory | LPDDR5/x | Type-3 | 0.9mm | 10 | Mainstream | Premium Mid Loss (PML) | MD x32 Type-3 | CH-3 | BI1 | SL | 5 | Inner | DQ |  | losses | -0.385 dB/inch @ 2GHz
Memory | LPDDR5/x | Type-3 | 0.9mm | 10 | Mainstream | Premium Mid Loss (PML) | MD x32 Type-3 | CH-5 | BI1 | SL | 5 | Inner | DQ |  | losses | -0.385 dB/inch @ 2GHz
Memory | LPDDR5/x | Type-3 | 0.9mm | 10 | Mainstream | Premium Mid Loss (PML) | MD x32 Type-3 | CH-7 | BI1 | SL | 5 | Inner | DQ |  | losses | -0.385 dB/inch @ 2GHz
Memory | LPDDR5/x | Type-3 | 0.9mm | 10 | Mainstream | Premium Mid Loss (PML) | MD x32 Type-3 | CH-1 | BI2 | MS | 1 | Inner | DQ |  | min_width | 130 um
Memory | LPDDR5/x | Type-3 | 0.9mm | 10 | Mainstream | Premium Mid Loss (PML) | MD x32 Type-3 | CH-3 | BI2 | MS | 1 | Inner | DQ |  | min_width | 130 um
Memory | LPDDR5/x | Type-3 | 0.9mm | 10 | Mainstream | Premium Mid Loss (PML) | MD x32 Type-3 | CH-5 | BI2 | MS | 1 | Inner | DQ |  | min_width | 130 um
Memory | LPDDR5/x | Type-3 | 0.9mm | 10 | Mainstream | Premium Mid Loss (PML) | MD x32 Type-3 | CH-7 | BI2 | MS | 1 | Inner | DQ |  | min_width | 130 um
Memory | LPDDR5/x | Type-3 | 0.9mm | 10 | Mainstream | Premium Mid Loss (PML) | MD x32 Type-3 | CH-1 | BI2 | MS | 1 | Inner | DQ |  | impedance | 46 ohm
Memory | LPDDR5/x | Type-3 | 0.9mm | 10 | Mainstream | Premium Mid Loss (PML) | MD x32 Type-3 | CH-3 | BI2 | MS | 1 | Inner | DQ |  | impedance | 46 ohm
Memory | LPDDR5/x | Type-3 | 0.9mm | 10 | Mainstream | Premium Mid Loss (PML) | MD x32 Type-3 | CH-5 | BI2 | MS | 1 | Inner | DQ |  | impedance | 46 ohm
Memory | LPDDR5/x | Type-3 | 0.9mm | 10 | Mainstream | Premium Mid Loss (PML) | MD x32 Type-3 | CH-7 | BI2 | MS | 1 | Inner | DQ |  | impedance | 46 ohm
Memory | LPDDR5/x | Type-3 | 0.9mm | 10 | Mainstream | Premium Mid Loss (PML) | MD x32 Type-3 | CH-1 | BI2 | MS | 1 | Inner | DQ |  | losses | -0.359 dB/inch @ 2GHz
Memory | LPDDR5/x | Type-3 | 0.9mm | 10 | Mainstream | Premium Mid Loss (PML) | MD x32 Type-3 | CH-3 | BI2 | MS | 1 | Inner | DQ |  | losses | -0.359 dB/inch @ 2GHz
Memory | LPDDR5/x | Type-3 | 0.9mm | 10 | Mainstream | Premium Mid Loss (PML) | MD x32 Type-3 | CH-5 | BI2 | MS | 1 | Inner | DQ |  | losses | -0.359 dB/inch @ 2GHz
Memory | LPDDR5/x | Type-3 | 0.9mm | 10 | Mainstream | Premium Mid Loss (PML) | MD x32 Type-3 | CH-7 | BI2 | MS | 1 | Inner | DQ |  | losses | -0.359 dB/inch @ 2GHz
Memory | LPDDR5/x | Type-3 | 0.9mm | 10 | Mainstream | Premium Mid Loss (PML) | MD x32 Type-3 | CH-1 | BO1 | MS | 1 | Inner | RDQS |  | min_width | 130 um
Memory | LPDDR5/x | Type-3 | 0.9mm | 10 | Mainstream | Premium Mid Loss (PML) | MD x32 Type-3 | CH-3 | BO1 | MS | 1 | Inner | RDQS |  | min_width | 130 um
Memory | LPDDR5/x | Type-3 | 0.9mm | 10 | Mainstream | Premium Mid Loss (PML) | MD x32 Type-3 | CH-5 | BO1 | MS | 1 | Inner | RDQS |  | min_width | 130 um
Memory | LPDDR5/x | Type-3 | 0.9mm | 10 | Mainstream | Premium Mid Loss (PML) | MD x32 Type-3 | CH-7 | BO1 | MS | 1 | Inner | RDQS |  | min_width | 130 um
Memory | LPDDR5/x | Type-3 | 0.9mm | 10 | Mainstream | Premium Mid Loss (PML) | MD x32 Type-3 | CH-1 | BO1 | MS | 1 | Inner | RDQS |  | intra_pair_spacing | 300 um
Memory | LPDDR5/x | Type-3 | 0.9mm | 10 | Mainstream | Premium Mid Loss (PML) | MD x32 Type-3 | CH-3 | BO1 | MS | 1 | Inner | RDQS |  | intra_pair_spacing | 300 um
Memory | LPDDR5/x | Type-3 | 0.9mm | 10 | Mainstream | Premium Mid Loss (PML) | MD x32 Type-3 | CH-5 | BO1 | MS | 1 | Inner | RDQS |  | intra_pair_spacing | 300 um
Memory | LPDDR5/x | Type-3 | 0.9mm | 10 | Mainstream | Premium Mid Loss (PML) | MD x32 Type-3 | CH-7 | BO1 | MS | 1 | Inner | RDQS |  | intra_pair_spacing | 300 um
Memory | LPDDR5/x | Type-3 | 0.9mm | 10 | Mainstream | Premium Mid Loss (PML) | MD x32 Type-3 | CH-1 | BO1 | MS | 1 | Inner | RDQS |  | impedance | 89 ohm
Memory | LPDDR5/x | Type-3 | 0.9mm | 10 | Mainstream | Premium Mid Loss (PML) | MD x32 Type-3 | CH-3 | BO1 | MS | 1 | Inner | RDQS |  | impedance | 89 ohm
Memory | LPDDR5/x | Type-3 | 0.9mm | 10 | Mainstream | Premium Mid Loss (PML) | MD x32 Type-3 | CH-5 | BO1 | MS | 1 | Inner | RDQS |  | impedance | 89 ohm
Memory | LPDDR5/x | Type-3 | 0.9mm | 10 | Mainstream | Premium Mid Loss (PML) | MD x32 Type-3 | CH-7 | BO1 | MS | 1 | Inner | RDQS |  | impedance | 89 ohm
Memory | LPDDR5/x | Type-3 | 0.9mm | 10 | Mainstream | Premium Mid Loss (PML) | MD x32 Type-3 | CH-1 | BO1 | MS | 1 | Inner | RDQS |  | losses | -0.363 dB/inch @ 2GHz
Memory | LPDDR5/x | Type-3 | 0.9mm | 10 | Mainstream | Premium Mid Loss (PML) | MD x32 Type-3 | CH-3 | BO1 | MS | 1 | Inner | RDQS |  | losses | -0.363 dB/inch @ 2GHz
Memory | LPDDR5/x | Type-3 | 0.9mm | 10 | Mainstream | Premium Mid Loss (PML) | MD x32 Type-3 | CH-5 | BO1 | MS | 1 | Inner | RDQS |  | losses | -0.363 dB/inch @ 2GHz
Memory | LPDDR5/x | Type-3 | 0.9mm | 10 | Mainstream | Premium Mid Loss (PML) | MD x32 Type-3 | CH-7 | BO1 | MS | 1 | Inner | RDQS |  | losses | -0.363 dB/inch @ 2GHz
Memory | LPDDR5/x | Type-3 | 0.9mm | 10 | Mainstream | Premium Mid Loss (PML) | MD x32 Type-3 | CH-1 | BO2 | SL | 5 | Inner | RDQS |  | min_width | 75 um
Memory | LPDDR5/x | Type-3 | 0.9mm | 10 | Mainstream | Premium Mid Loss (PML) | MD x32 Type-3 | CH-3 | BO2 | SL | 5 | Inner | RDQS |  | min_width | 75 um
Memory | LPDDR5/x | Type-3 | 0.9mm | 10 | Mainstream | Premium Mid Loss (PML) | MD x32 Type-3 | CH-5 | BO2 | SL | 5 | Inner | RDQS |  | min_width | 75 um
Memory | LPDDR5/x | Type-3 | 0.9mm | 10 | Mainstream | Premium Mid Loss (PML) | MD x32 Type-3 | CH-7 | BO2 | SL | 5 | Inner | RDQS |  | min_width | 75 um
Memory | LPDDR5/x | Type-3 | 0.9mm | 10 | Mainstream | Premium Mid Loss (PML) | MD x32 Type-3 | CH-1 | BO2 | SL | 5 | Inner | RDQS |  | intra_pair_spacing | 88 um
Memory | LPDDR5/x | Type-3 | 0.9mm | 10 | Mainstream | Premium Mid Loss (PML) | MD x32 Type-3 | CH-3 | BO2 | SL | 5 | Inner | RDQS |  | intra_pair_spacing | 88 um
Memory | LPDDR5/x | Type-3 | 0.9mm | 10 | Mainstream | Premium Mid Loss (PML) | MD x32 Type-3 | CH-5 | BO2 | SL | 5 | Inner | RDQS |  | intra_pair_spacing | 88 um
Memory | LPDDR5/x | Type-3 | 0.9mm | 10 | Mainstream | Premium Mid Loss (PML) | MD x32 Type-3 | CH-7 | BO2 | SL | 5 | Inner | RDQS |  | intra_pair_spacing | 88 um
Memory | LPDDR5/x | Type-3 | 0.9mm | 10 | Mainstream | Premium Mid Loss (PML) | MD x32 Type-3 | CH-1 | BO2 | SL | 5 | Inner | RDQS |  | impedance | 79 ohm
Memory | LPDDR5/x | Type-3 | 0.9mm | 10 | Mainstream | Premium Mid Loss (PML) | MD x32 Type-3 | CH-3 | BO2 | SL | 5 | Inner | RDQS |  | impedance | 79 ohm
Memory | LPDDR5/x | Type-3 | 0.9mm | 10 | Mainstream | Premium Mid Loss (PML) | MD x32 Type-3 | CH-5 | BO2 | SL | 5 | Inner | RDQS |  | impedance | 79 ohm
Memory | LPDDR5/x | Type-3 | 0.9mm | 10 | Mainstream | Premium Mid Loss (PML) | MD x32 Type-3 | CH-7 | BO2 | SL | 5 | Inner | RDQS |  | impedance | 79 ohm
Memory | LPDDR5/x | Type-3 | 0.9mm | 10 | Mainstream | Premium Mid Loss (PML) | MD x32 Type-3 | CH-1 | BO2 | SL | 5 | Inner | RDQS |  | losses | -0.414 dB/inch @ 2GHz
Memory | LPDDR5/x | Type-3 | 0.9mm | 10 | Mainstream | Premium Mid Loss (PML) | MD x32 Type-3 | CH-3 | BO2 | SL | 5 | Inner | RDQS |  | losses | -0.414 dB/inch @ 2GHz
Memory | LPDDR5/x | Type-3 | 0.9mm | 10 | Mainstream | Premium Mid Loss (PML) | MD x32 Type-3 | CH-5 | BO2 | SL | 5 | Inner | RDQS |  | losses | -0.414 dB/inch @ 2GHz
Memory | LPDDR5/x | Type-3 | 0.9mm | 10 | Mainstream | Premium Mid Loss (PML) | MD x32 Type-3 | CH-7 | BO2 | SL | 5 | Inner | RDQS |  | losses | -0.414 dB/inch @ 2GHz
Memory | LPDDR5/x | Type-3 | 0.9mm | 10 | Mainstream | Premium Mid Loss (PML) | MD x32 Type-3 | CH-1 | BO3 | SL | 5 | Inner | RDQS |  | min_width | 80 um
Memory | LPDDR5/x | Type-3 | 0.9mm | 10 | Mainstream | Premium Mid Loss (PML) | MD x32 Type-3 | CH-3 | BO3 | SL | 5 | Inner | RDQS |  | min_width | 80 um
Memory | LPDDR5/x | Type-3 | 0.9mm | 10 | Mainstream | Premium Mid Loss (PML) | MD x32 Type-3 | CH-5 | BO3 | SL | 5 | Inner | RDQS |  | min_width | 80 um
Memory | LPDDR5/x | Type-3 | 0.9mm | 10 | Mainstream | Premium Mid Loss (PML) | MD x32 Type-3 | CH-7 | BO3 | SL | 5 | Inner | RDQS |  | min_width | 80 um
Memory | LPDDR5/x | Type-3 | 0.9mm | 10 | Mainstream | Premium Mid Loss (PML) | MD x32 Type-3 | CH-1 | BO3 | SL | 5 | Inner | RDQS |  | intra_pair_spacing | 88 um
Memory | LPDDR5/x | Type-3 | 0.9mm | 10 | Mainstream | Premium Mid Loss (PML) | MD x32 Type-3 | CH-3 | BO3 | SL | 5 | Inner | RDQS |  | intra_pair_spacing | 88 um
Memory | LPDDR5/x | Type-3 | 0.9mm | 10 | Mainstream | Premium Mid Loss (PML) | MD x32 Type-3 | CH-5 | BO3 | SL | 5 | Inner | RDQS |  | intra_pair_spacing | 88 um
Memory | LPDDR5/x | Type-3 | 0.9mm | 10 | Mainstream | Premium Mid Loss (PML) | MD x32 Type-3 | CH-7 | BO3 | SL | 5 | Inner | RDQS |  | intra_pair_spacing | 88 um
Memory | LPDDR5/x | Type-3 | 0.9mm | 10 | Mainstream | Premium Mid Loss (PML) | MD x32 Type-3 | CH-1 | BO3 | SL | 5 | Inner | RDQS |  | impedance | 75 ohm
Memory | LPDDR5/x | Type-3 | 0.9mm | 10 | Mainstream | Premium Mid Loss (PML) | MD x32 Type-3 | CH-3 | BO3 | SL | 5 | Inner | RDQS |  | impedance | 75 ohm
Memory | LPDDR5/x | Type-3 | 0.9mm | 10 | Mainstream | Premium Mid Loss (PML) | MD x32 Type-3 | CH-5 | BO3 | SL | 5 | Inner | RDQS |  | impedance | 75 ohm
Memory | LPDDR5/x | Type-3 | 0.9mm | 10 | Mainstream | Premium Mid Loss (PML) | MD x32 Type-3 | CH-7 | BO3 | SL | 5 | Inner | RDQS |  | impedance | 75 ohm
Memory | LPDDR5/x | Type-3 | 0.9mm | 10 | Mainstream | Premium Mid Loss (PML) | MD x32 Type-3 | CH-1 | BO3 | SL | 5 | Inner | RDQS |  | losses | -0.409 dB/inch @ 2GHz
Memory | LPDDR5/x | Type-3 | 0.9mm | 10 | Mainstream | Premium Mid Loss (PML) | MD x32 Type-3 | CH-3 | BO3 | SL | 5 | Inner | RDQS |  | losses | -0.409 dB/inch @ 2GHz
Memory | LPDDR5/x | Type-3 | 0.9mm | 10 | Mainstream | Premium Mid Loss (PML) | MD x32 Type-3 | CH-5 | BO3 | SL | 5 | Inner | RDQS |  | losses | -0.409 dB/inch @ 2GHz
Memory | LPDDR5/x | Type-3 | 0.9mm | 10 | Mainstream | Premium Mid Loss (PML) | MD x32 Type-3 | CH-7 | BO3 | SL | 5 | Inner | RDQS |  | losses | -0.409 dB/inch @ 2GHz
Memory | LPDDR5/x | Type-3 | 0.9mm | 10 | Mainstream | Premium Mid Loss (PML) | MD x32 Type-3 | CH-1 | M | SL | 5 | Inner | RDQS |  | min_width | 80 um
Memory | LPDDR5/x | Type-3 | 0.9mm | 10 | Mainstream | Premium Mid Loss (PML) | MD x32 Type-3 | CH-3 | M | SL | 5 | Inner | RDQS |  | min_width | 80 um
Memory | LPDDR5/x | Type-3 | 0.9mm | 10 | Mainstream | Premium Mid Loss (PML) | MD x32 Type-3 | CH-5 | M | SL | 5 | Inner | RDQS |  | min_width | 80 um
Memory | LPDDR5/x | Type-3 | 0.9mm | 10 | Mainstream | Premium Mid Loss (PML) | MD x32 Type-3 | CH-7 | M | SL | 5 | Inner | RDQS |  | min_width | 80 um
Memory | LPDDR5/x | Type-3 | 0.9mm | 10 | Mainstream | Premium Mid Loss (PML) | MD x32 Type-3 | CH-1 | M | SL | 5 | Inner | RDQS |  | intra_pair_spacing | 88 um
Memory | LPDDR5/x | Type-3 | 0.9mm | 10 | Mainstream | Premium Mid Loss (PML) | MD x32 Type-3 | CH-3 | M | SL | 5 | Inner | RDQS |  | intra_pair_spacing | 88 um
Memory | LPDDR5/x | Type-3 | 0.9mm | 10 | Mainstream | Premium Mid Loss (PML) | MD x32 Type-3 | CH-5 | M | SL | 5 | Inner | RDQS |  | intra_pair_spacing | 88 um
Memory | LPDDR5/x | Type-3 | 0.9mm | 10 | Mainstream | Premium Mid Loss (PML) | MD x32 Type-3 | CH-7 | M | SL | 5 | Inner | RDQS |  | intra_pair_spacing | 88 um
Memory | LPDDR5/x | Type-3 | 0.9mm | 10 | Mainstream | Premium Mid Loss (PML) | MD x32 Type-3 | CH-1 | M | SL | 5 | Inner | RDQS |  | impedance | 75 ohm
Memory | LPDDR5/x | Type-3 | 0.9mm | 10 | Mainstream | Premium Mid Loss (PML) | MD x32 Type-3 | CH-3 | M | SL | 5 | Inner | RDQS |  | impedance | 75 ohm
Memory | LPDDR5/x | Type-3 | 0.9mm | 10 | Mainstream | Premium Mid Loss (PML) | MD x32 Type-3 | CH-5 | M | SL | 5 | Inner | RDQS |  | impedance | 75 ohm
Memory | LPDDR5/x | Type-3 | 0.9mm | 10 | Mainstream | Premium Mid Loss (PML) | MD x32 Type-3 | CH-7 | M | SL | 5 | Inner | RDQS |  | impedance | 75 ohm
Memory | LPDDR5/x | Type-3 | 0.9mm | 10 | Mainstream | Premium Mid Loss (PML) | MD x32 Type-3 | CH-1 | M | SL | 5 | Inner | RDQS |  | losses | -0.408 dB/inch @ 2GHz
Memory | LPDDR5/x | Type-3 | 0.9mm | 10 | Mainstream | Premium Mid Loss (PML) | MD x32 Type-3 | CH-3 | M | SL | 5 | Inner | RDQS |  | losses | -0.408 dB/inch @ 2GHz
Memory | LPDDR5/x | Type-3 | 0.9mm | 10 | Mainstream | Premium Mid Loss (PML) | MD x32 Type-3 | CH-5 | M | SL | 5 | Inner | RDQS |  | losses | -0.408 dB/inch @ 2GHz
Memory | LPDDR5/x | Type-3 | 0.9mm | 10 | Mainstream | Premium Mid Loss (PML) | MD x32 Type-3 | CH-7 | M | SL | 5 | Inner | RDQS |  | losses | -0.408 dB/inch @ 2GHz
Memory | LPDDR5/x | Type-3 | 0.9mm | 10 | Mainstream | Premium Mid Loss (PML) | MD x32 Type-3 | CH-1 | BI1 | SL | 5 | Inner | RDQS |  | min_width | 80 um
Memory | LPDDR5/x | Type-3 | 0.9mm | 10 | Mainstream | Premium Mid Loss (PML) | MD x32 Type-3 | CH-3 | BI1 | SL | 5 | Inner | RDQS |  | min_width | 80 um
Memory | LPDDR5/x | Type-3 | 0.9mm | 10 | Mainstream | Premium Mid Loss (PML) | MD x32 Type-3 | CH-5 | BI1 | SL | 5 | Inner | RDQS |  | min_width | 80 um
Memory | LPDDR5/x | Type-3 | 0.9mm | 10 | Mainstream | Premium Mid Loss (PML) | MD x32 Type-3 | CH-7 | BI1 | SL | 5 | Inner | RDQS |  | min_width | 80 um
Memory | LPDDR5/x | Type-3 | 0.9mm | 10 | Mainstream | Premium Mid Loss (PML) | MD x32 Type-3 | CH-1 | BI1 | SL | 5 | Inner | RDQS |  | intra_pair_spacing | 88 um
Memory | LPDDR5/x | Type-3 | 0.9mm | 10 | Mainstream | Premium Mid Loss (PML) | MD x32 Type-3 | CH-3 | BI1 | SL | 5 | Inner | RDQS |  | intra_pair_spacing | 88 um
Memory | LPDDR5/x | Type-3 | 0.9mm | 10 | Mainstream | Premium Mid Loss (PML) | MD x32 Type-3 | CH-5 | BI1 | SL | 5 | Inner | RDQS |  | intra_pair_spacing | 88 um
Memory | LPDDR5/x | Type-3 | 0.9mm | 10 | Mainstream | Premium Mid Loss (PML) | MD x32 Type-3 | CH-7 | BI1 | SL | 5 | Inner | RDQS |  | intra_pair_spacing | 88 um
Memory | LPDDR5/x | Type-3 | 0.9mm | 10 | Mainstream | Premium Mid Loss (PML) | MD x32 Type-3 | CH-1 | BI1 | SL | 5 | Inner | RDQS |  | impedance | 75 ohm
Memory | LPDDR5/x | Type-3 | 0.9mm | 10 | Mainstream | Premium Mid Loss (PML) | MD x32 Type-3 | CH-3 | BI1 | SL | 5 | Inner | RDQS |  | impedance | 75 ohm
Memory | LPDDR5/x | Type-3 | 0.9mm | 10 | Mainstream | Premium Mid Loss (PML) | MD x32 Type-3 | CH-5 | BI1 | SL | 5 | Inner | RDQS |  | impedance | 75 ohm
Memory | LPDDR5/x | Type-3 | 0.9mm | 10 | Mainstream | Premium Mid Loss (PML) | MD x32 Type-3 | CH-7 | BI1 | SL | 5 | Inner | RDQS |  | impedance | 75 ohm
Memory | LPDDR5/x | Type-3 | 0.9mm | 10 | Mainstream | Premium Mid Loss (PML) | MD x32 Type-3 | CH-1 | BI1 | SL | 5 | Inner | RDQS |  | losses | -0.409 dB/inch @ 2GHz
Memory | LPDDR5/x | Type-3 | 0.9mm | 10 | Mainstream | Premium Mid Loss (PML) | MD x32 Type-3 | CH-3 | BI1 | SL | 5 | Inner | RDQS |  | losses | -0.409 dB/inch @ 2GHz
Memory | LPDDR5/x | Type-3 | 0.9mm | 10 | Mainstream | Premium Mid Loss (PML) | MD x32 Type-3 | CH-5 | BI1 | SL | 5 | Inner | RDQS |  | losses | -0.409 dB/inch @ 2GHz
Memory | LPDDR5/x | Type-3 | 0.9mm | 10 | Mainstream | Premium Mid Loss (PML) | MD x32 Type-3 | CH-7 | BI1 | SL | 5 | Inner | RDQS |  | losses | -0.409 dB/inch @ 2GHz
Memory | LPDDR5/x | Type-3 | 0.9mm | 10 | Mainstream | Premium Mid Loss (PML) | MD x32 Type-3 | CH-1 | BI2 | MS | 1 | Inner | RDQS |  | min_width | 130 um
Memory | LPDDR5/x | Type-3 | 0.9mm | 10 | Mainstream | Premium Mid Loss (PML) | MD x32 Type-3 | CH-3 | BI2 | MS | 1 | Inner | RDQS |  | min_width | 130 um
Memory | LPDDR5/x | Type-3 | 0.9mm | 10 | Mainstream | Premium Mid Loss (PML) | MD x32 Type-3 | CH-5 | BI2 | MS | 1 | Inner | RDQS |  | min_width | 130 um
Memory | LPDDR5/x | Type-3 | 0.9mm | 10 | Mainstream | Premium Mid Loss (PML) | MD x32 Type-3 | CH-7 | BI2 | MS | 1 | Inner | RDQS |  | min_width | 130 um
Memory | LPDDR5/x | Type-3 | 0.9mm | 10 | Mainstream | Premium Mid Loss (PML) | MD x32 Type-3 | CH-1 | BI2 | MS | 1 | Inner | RDQS |  | intra_pair_spacing | 400 um
Memory | LPDDR5/x | Type-3 | 0.9mm | 10 | Mainstream | Premium Mid Loss (PML) | MD x32 Type-3 | CH-3 | BI2 | MS | 1 | Inner | RDQS |  | intra_pair_spacing | 400 um
Memory | LPDDR5/x | Type-3 | 0.9mm | 10 | Mainstream | Premium Mid Loss (PML) | MD x32 Type-3 | CH-5 | BI2 | MS | 1 | Inner | RDQS |  | intra_pair_spacing | 400 um
Memory | LPDDR5/x | Type-3 | 0.9mm | 10 | Mainstream | Premium Mid Loss (PML) | MD x32 Type-3 | CH-7 | BI2 | MS | 1 | Inner | RDQS |  | intra_pair_spacing | 400 um
Memory | LPDDR5/x | Type-3 | 0.9mm | 10 | Mainstream | Premium Mid Loss (PML) | MD x32 Type-3 | CH-1 | BI2 | MS | 1 | Inner | RDQS |  | impedance | 90 ohm
Memory | LPDDR5/x | Type-3 | 0.9mm | 10 | Mainstream | Premium Mid Loss (PML) | MD x32 Type-3 | CH-3 | BI2 | MS | 1 | Inner | RDQS |  | impedance | 90 ohm
Memory | LPDDR5/x | Type-3 | 0.9mm | 10 | Mainstream | Premium Mid Loss (PML) | MD x32 Type-3 | CH-5 | BI2 | MS | 1 | Inner | RDQS |  | impedance | 90 ohm
Memory | LPDDR5/x | Type-3 | 0.9mm | 10 | Mainstream | Premium Mid Loss (PML) | MD x32 Type-3 | CH-7 | BI2 | MS | 1 | Inner | RDQS |  | impedance | 90 ohm
Memory | LPDDR5/x | Type-3 | 0.9mm | 10 | Mainstream | Premium Mid Loss (PML) | MD x32 Type-3 | CH-1 | BI2 | MS | 1 | Inner | RDQS |  | losses | -0.362 dB/inch @ 2GHz
Memory | LPDDR5/x | Type-3 | 0.9mm | 10 | Mainstream | Premium Mid Loss (PML) | MD x32 Type-3 | CH-3 | BI2 | MS | 1 | Inner | RDQS |  | losses | -0.362 dB/inch @ 2GHz
Memory | LPDDR5/x | Type-3 | 0.9mm | 10 | Mainstream | Premium Mid Loss (PML) | MD x32 Type-3 | CH-5 | BI2 | MS | 1 | Inner | RDQS |  | losses | -0.362 dB/inch @ 2GHz
Memory | LPDDR5/x | Type-3 | 0.9mm | 10 | Mainstream | Premium Mid Loss (PML) | MD x32 Type-3 | CH-7 | BI2 | MS | 1 | Inner | RDQS |  | losses | -0.362 dB/inch @ 2GHz
Memory | LPDDR5/x | Type-3 | 0.9mm | 10 | Mainstream | Premium Mid Loss (PML) | MD x32 Type-3 | CH-1 | BO1 | MS | 1 | Inner | WCK |  | min_width | 150 um
Memory | LPDDR5/x | Type-3 | 0.9mm | 10 | Mainstream | Premium Mid Loss (PML) | MD x32 Type-3 | CH-3 | BO1 | MS | 1 | Inner | WCK |  | min_width | 150 um
Memory | LPDDR5/x | Type-3 | 0.9mm | 10 | Mainstream | Premium Mid Loss (PML) | MD x32 Type-3 | CH-5 | BO1 | MS | 1 | Inner | WCK |  | min_width | 150 um
Memory | LPDDR5/x | Type-3 | 0.9mm | 10 | Mainstream | Premium Mid Loss (PML) | MD x32 Type-3 | CH-7 | BO1 | MS | 1 | Inner | WCK |  | min_width | 150 um
Memory | LPDDR5/x | Type-3 | 0.9mm | 10 | Mainstream | Premium Mid Loss (PML) | MD x32 Type-3 | CH-1 | BO1 | MS | 1 | Inner | WCK |  | intra_pair_spacing | 300 um
Memory | LPDDR5/x | Type-3 | 0.9mm | 10 | Mainstream | Premium Mid Loss (PML) | MD x32 Type-3 | CH-3 | BO1 | MS | 1 | Inner | WCK |  | intra_pair_spacing | 300 um
Memory | LPDDR5/x | Type-3 | 0.9mm | 10 | Mainstream | Premium Mid Loss (PML) | MD x32 Type-3 | CH-5 | BO1 | MS | 1 | Inner | WCK |  | intra_pair_spacing | 300 um
Memory | LPDDR5/x | Type-3 | 0.9mm | 10 | Mainstream | Premium Mid Loss (PML) | MD x32 Type-3 | CH-7 | BO1 | MS | 1 | Inner | WCK |  | intra_pair_spacing | 300 um
Memory | LPDDR5/x | Type-3 | 0.9mm | 10 | Mainstream | Premium Mid Loss (PML) | MD x32 Type-3 | CH-1 | BO1 | MS | 1 | Inner | WCK |  | impedance | 82.5 ohm
Memory | LPDDR5/x | Type-3 | 0.9mm | 10 | Mainstream | Premium Mid Loss (PML) | MD x32 Type-3 | CH-3 | BO1 | MS | 1 | Inner | WCK |  | impedance | 82.5 ohm
Memory | LPDDR5/x | Type-3 | 0.9mm | 10 | Mainstream | Premium Mid Loss (PML) | MD x32 Type-3 | CH-5 | BO1 | MS | 1 | Inner | WCK |  | impedance | 82.5 ohm
Memory | LPDDR5/x | Type-3 | 0.9mm | 10 | Mainstream | Premium Mid Loss (PML) | MD x32 Type-3 | CH-7 | BO1 | MS | 1 | Inner | WCK |  | impedance | 82.5 ohm
Memory | LPDDR5/x | Type-3 | 0.9mm | 10 | Mainstream | Premium Mid Loss (PML) | MD x32 Type-3 | CH-1 | BO1 | MS | 1 | Inner | WCK |  | losses | -0.357 dB/inch @ 2GHz
Memory | LPDDR5/x | Type-3 | 0.9mm | 10 | Mainstream | Premium Mid Loss (PML) | MD x32 Type-3 | CH-3 | BO1 | MS | 1 | Inner | WCK |  | losses | -0.357 dB/inch @ 2GHz
Memory | LPDDR5/x | Type-3 | 0.9mm | 10 | Mainstream | Premium Mid Loss (PML) | MD x32 Type-3 | CH-5 | BO1 | MS | 1 | Inner | WCK |  | losses | -0.357 dB/inch @ 2GHz
Memory | LPDDR5/x | Type-3 | 0.9mm | 10 | Mainstream | Premium Mid Loss (PML) | MD x32 Type-3 | CH-7 | BO1 | MS | 1 | Inner | WCK |  | losses | -0.357 dB/inch @ 2GHz
Memory | LPDDR5/x | Type-3 | 0.9mm | 10 | Mainstream | Premium Mid Loss (PML) | MD x32 Type-3 | CH-1 | BO2 | SL | 5 | Inner | WCK |  | min_width | 75 um
Memory | LPDDR5/x | Type-3 | 0.9mm | 10 | Mainstream | Premium Mid Loss (PML) | MD x32 Type-3 | CH-3 | BO2 | SL | 5 | Inner | WCK |  | min_width | 75 um
Memory | LPDDR5/x | Type-3 | 0.9mm | 10 | Mainstream | Premium Mid Loss (PML) | MD x32 Type-3 | CH-5 | BO2 | SL | 5 | Inner | WCK |  | min_width | 75 um
Memory | LPDDR5/x | Type-3 | 0.9mm | 10 | Mainstream | Premium Mid Loss (PML) | MD x32 Type-3 | CH-7 | BO2 | SL | 5 | Inner | WCK |  | min_width | 75 um
Memory | LPDDR5/x | Type-3 | 0.9mm | 10 | Mainstream | Premium Mid Loss (PML) | MD x32 Type-3 | CH-1 | BO2 | SL | 5 | Inner | WCK |  | intra_pair_spacing | 88 um
Memory | LPDDR5/x | Type-3 | 0.9mm | 10 | Mainstream | Premium Mid Loss (PML) | MD x32 Type-3 | CH-3 | BO2 | SL | 5 | Inner | WCK |  | intra_pair_spacing | 88 um
Memory | LPDDR5/x | Type-3 | 0.9mm | 10 | Mainstream | Premium Mid Loss (PML) | MD x32 Type-3 | CH-5 | BO2 | SL | 5 | Inner | WCK |  | intra_pair_spacing | 88 um
Memory | LPDDR5/x | Type-3 | 0.9mm | 10 | Mainstream | Premium Mid Loss (PML) | MD x32 Type-3 | CH-7 | BO2 | SL | 5 | Inner | WCK |  | intra_pair_spacing | 88 um
Memory | LPDDR5/x | Type-3 | 0.9mm | 10 | Mainstream | Premium Mid Loss (PML) | MD x32 Type-3 | CH-1 | BO2 | SL | 5 | Inner | WCK |  | impedance | 79 ohm
Memory | LPDDR5/x | Type-3 | 0.9mm | 10 | Mainstream | Premium Mid Loss (PML) | MD x32 Type-3 | CH-3 | BO2 | SL | 5 | Inner | WCK |  | impedance | 79 ohm
Memory | LPDDR5/x | Type-3 | 0.9mm | 10 | Mainstream | Premium Mid Loss (PML) | MD x32 Type-3 | CH-5 | BO2 | SL | 5 | Inner | WCK |  | impedance | 79 ohm
Memory | LPDDR5/x | Type-3 | 0.9mm | 10 | Mainstream | Premium Mid Loss (PML) | MD x32 Type-3 | CH-7 | BO2 | SL | 5 | Inner | WCK |  | impedance | 79 ohm
Memory | LPDDR5/x | Type-3 | 0.9mm | 10 | Mainstream | Premium Mid Loss (PML) | MD x32 Type-3 | CH-1 | BO2 | SL | 5 | Inner | WCK |  | losses | -0.414 dB/inch @ 2GHz
Memory | LPDDR5/x | Type-3 | 0.9mm | 10 | Mainstream | Premium Mid Loss (PML) | MD x32 Type-3 | CH-3 | BO2 | SL | 5 | Inner | WCK |  | losses | -0.414 dB/inch @ 2GHz
Memory | LPDDR5/x | Type-3 | 0.9mm | 10 | Mainstream | Premium Mid Loss (PML) | MD x32 Type-3 | CH-5 | BO2 | SL | 5 | Inner | WCK |  | losses | -0.414 dB/inch @ 2GHz
Memory | LPDDR5/x | Type-3 | 0.9mm | 10 | Mainstream | Premium Mid Loss (PML) | MD x32 Type-3 | CH-7 | BO2 | SL | 5 | Inner | WCK |  | losses | -0.414 dB/inch @ 2GHz
Memory | LPDDR5/x | Type-3 | 0.9mm | 10 | Mainstream | Premium Mid Loss (PML) | MD x32 Type-3 | CH-1 | BO3 | SL | 5 | Inner | WCK |  | min_width | 95 um
Memory | LPDDR5/x | Type-3 | 0.9mm | 10 | Mainstream | Premium Mid Loss (PML) | MD x32 Type-3 | CH-3 | BO3 | SL | 5 | Inner | WCK |  | min_width | 95 um
Memory | LPDDR5/x | Type-3 | 0.9mm | 10 | Mainstream | Premium Mid Loss (PML) | MD x32 Type-3 | CH-5 | BO3 | SL | 5 | Inner | WCK |  | min_width | 95 um
Memory | LPDDR5/x | Type-3 | 0.9mm | 10 | Mainstream | Premium Mid Loss (PML) | MD x32 Type-3 | CH-7 | BO3 | SL | 5 | Inner | WCK |  | min_width | 95 um
Memory | LPDDR5/x | Type-3 | 0.9mm | 10 | Mainstream | Premium Mid Loss (PML) | MD x32 Type-3 | CH-1 | BO3 | SL | 5 | Inner | WCK |  | intra_pair_spacing | 88 um
Memory | LPDDR5/x | Type-3 | 0.9mm | 10 | Mainstream | Premium Mid Loss (PML) | MD x32 Type-3 | CH-3 | BO3 | SL | 5 | Inner | WCK |  | intra_pair_spacing | 88 um
Memory | LPDDR5/x | Type-3 | 0.9mm | 10 | Mainstream | Premium Mid Loss (PML) | MD x32 Type-3 | CH-5 | BO3 | SL | 5 | Inner | WCK |  | intra_pair_spacing | 88 um
Memory | LPDDR5/x | Type-3 | 0.9mm | 10 | Mainstream | Premium Mid Loss (PML) | MD x32 Type-3 | CH-7 | BO3 | SL | 5 | Inner | WCK |  | intra_pair_spacing | 88 um
Memory | LPDDR5/x | Type-3 | 0.9mm | 10 | Mainstream | Premium Mid Loss (PML) | MD x32 Type-3 | CH-1 | BO3 | SL | 5 | Inner | WCK |  | impedance | 70 ohm
Memory | LPDDR5/x | Type-3 | 0.9mm | 10 | Mainstream | Premium Mid Loss (PML) | MD x32 Type-3 | CH-3 | BO3 | SL | 5 | Inner | WCK |  | impedance | 70 ohm
Memory | LPDDR5/x | Type-3 | 0.9mm | 10 | Mainstream | Premium Mid Loss (PML) | MD x32 Type-3 | CH-5 | BO3 | SL | 5 | Inner | WCK |  | impedance | 70 ohm
Memory | LPDDR5/x | Type-3 | 0.9mm | 10 | Mainstream | Premium Mid Loss (PML) | MD x32 Type-3 | CH-7 | BO3 | SL | 5 | Inner | WCK |  | impedance | 70 ohm
Memory | LPDDR5/x | Type-3 | 0.9mm | 10 | Mainstream | Premium Mid Loss (PML) | MD x32 Type-3 | CH-1 | BO3 | SL | 5 | Inner | WCK |  | losses | -0.402 dB/inch @ 2GHz
Memory | LPDDR5/x | Type-3 | 0.9mm | 10 | Mainstream | Premium Mid Loss (PML) | MD x32 Type-3 | CH-3 | BO3 | SL | 5 | Inner | WCK |  | losses | -0.402 dB/inch @ 2GHz
Memory | LPDDR5/x | Type-3 | 0.9mm | 10 | Mainstream | Premium Mid Loss (PML) | MD x32 Type-3 | CH-5 | BO3 | SL | 5 | Inner | WCK |  | losses | -0.402 dB/inch @ 2GHz
Memory | LPDDR5/x | Type-3 | 0.9mm | 10 | Mainstream | Premium Mid Loss (PML) | MD x32 Type-3 | CH-7 | BO3 | SL | 5 | Inner | WCK |  | losses | -0.402 dB/inch @ 2GHz
Memory | LPDDR5/x | Type-3 | 0.9mm | 10 | Mainstream | Premium Mid Loss (PML) | MD x32 Type-3 | CH-1 | M | SL | 5 | Inner | WCK |  | min_width | 105 um
Memory | LPDDR5/x | Type-3 | 0.9mm | 10 | Mainstream | Premium Mid Loss (PML) | MD x32 Type-3 | CH-3 | M | SL | 5 | Inner | WCK |  | min_width | 105 um
Memory | LPDDR5/x | Type-3 | 0.9mm | 10 | Mainstream | Premium Mid Loss (PML) | MD x32 Type-3 | CH-5 | M | SL | 5 | Inner | WCK |  | min_width | 105 um
Memory | LPDDR5/x | Type-3 | 0.9mm | 10 | Mainstream | Premium Mid Loss (PML) | MD x32 Type-3 | CH-7 | M | SL | 5 | Inner | WCK |  | min_width | 105 um
Memory | LPDDR5/x | Type-3 | 0.9mm | 10 | Mainstream | Premium Mid Loss (PML) | MD x32 Type-3 | CH-1 | M | SL | 5 | Inner | WCK |  | intra_pair_spacing | 88 um
Memory | LPDDR5/x | Type-3 | 0.9mm | 10 | Mainstream | Premium Mid Loss (PML) | MD x32 Type-3 | CH-3 | M | SL | 5 | Inner | WCK |  | intra_pair_spacing | 88 um
Memory | LPDDR5/x | Type-3 | 0.9mm | 10 | Mainstream | Premium Mid Loss (PML) | MD x32 Type-3 | CH-5 | M | SL | 5 | Inner | WCK |  | intra_pair_spacing | 88 um
Memory | LPDDR5/x | Type-3 | 0.9mm | 10 | Mainstream | Premium Mid Loss (PML) | MD x32 Type-3 | CH-7 | M | SL | 5 | Inner | WCK |  | intra_pair_spacing | 88 um
Memory | LPDDR5/x | Type-3 | 0.9mm | 10 | Mainstream | Premium Mid Loss (PML) | MD x32 Type-3 | CH-1 | M | SL | 5 | Inner | WCK |  | impedance | 65 ohm
Memory | LPDDR5/x | Type-3 | 0.9mm | 10 | Mainstream | Premium Mid Loss (PML) | MD x32 Type-3 | CH-3 | M | SL | 5 | Inner | WCK |  | impedance | 65 ohm
Memory | LPDDR5/x | Type-3 | 0.9mm | 10 | Mainstream | Premium Mid Loss (PML) | MD x32 Type-3 | CH-5 | M | SL | 5 | Inner | WCK |  | impedance | 65 ohm
Memory | LPDDR5/x | Type-3 | 0.9mm | 10 | Mainstream | Premium Mid Loss (PML) | MD x32 Type-3 | CH-7 | M | SL | 5 | Inner | WCK |  | impedance | 65 ohm
Memory | LPDDR5/x | Type-3 | 0.9mm | 10 | Mainstream | Premium Mid Loss (PML) | MD x32 Type-3 | CH-1 | M | SL | 5 | Inner | WCK |  | losses | -0.398 dB/inch @ 2GHz
Memory | LPDDR5/x | Type-3 | 0.9mm | 10 | Mainstream | Premium Mid Loss (PML) | MD x32 Type-3 | CH-3 | M | SL | 5 | Inner | WCK |  | losses | -0.398 dB/inch @ 2GHz
Memory | LPDDR5/x | Type-3 | 0.9mm | 10 | Mainstream | Premium Mid Loss (PML) | MD x32 Type-3 | CH-5 | M | SL | 5 | Inner | WCK |  | losses | -0.398 dB/inch @ 2GHz
Memory | LPDDR5/x | Type-3 | 0.9mm | 10 | Mainstream | Premium Mid Loss (PML) | MD x32 Type-3 | CH-7 | M | SL | 5 | Inner | WCK |  | losses | -0.398 dB/inch @ 2GHz
Memory | LPDDR5/x | Type-3 | 0.9mm | 10 | Mainstream | Premium Mid Loss (PML) | MD x32 Type-3 | CH-1 | BI1 | SL | 5 | Inner | WCK |  | min_width | 105 um
Memory | LPDDR5/x | Type-3 | 0.9mm | 10 | Mainstream | Premium Mid Loss (PML) | MD x32 Type-3 | CH-3 | BI1 | SL | 5 | Inner | WCK |  | min_width | 105 um
Memory | LPDDR5/x | Type-3 | 0.9mm | 10 | Mainstream | Premium Mid Loss (PML) | MD x32 Type-3 | CH-5 | BI1 | SL | 5 | Inner | WCK |  | min_width | 105 um
Memory | LPDDR5/x | Type-3 | 0.9mm | 10 | Mainstream | Premium Mid Loss (PML) | MD x32 Type-3 | CH-7 | BI1 | SL | 5 | Inner | WCK |  | min_width | 105 um
Memory | LPDDR5/x | Type-3 | 0.9mm | 10 | Mainstream | Premium Mid Loss (PML) | MD x32 Type-3 | CH-1 | BI1 | SL | 5 | Inner | WCK |  | intra_pair_spacing | 88 um
Memory | LPDDR5/x | Type-3 | 0.9mm | 10 | Mainstream | Premium Mid Loss (PML) | MD x32 Type-3 | CH-3 | BI1 | SL | 5 | Inner | WCK |  | intra_pair_spacing | 88 um
Memory | LPDDR5/x | Type-3 | 0.9mm | 10 | Mainstream | Premium Mid Loss (PML) | MD x32 Type-3 | CH-5 | BI1 | SL | 5 | Inner | WCK |  | intra_pair_spacing | 88 um
Memory | LPDDR5/x | Type-3 | 0.9mm | 10 | Mainstream | Premium Mid Loss (PML) | MD x32 Type-3 | CH-7 | BI1 | SL | 5 | Inner | WCK |  | intra_pair_spacing | 88 um
Memory | LPDDR5/x | Type-3 | 0.9mm | 10 | Mainstream | Premium Mid Loss (PML) | MD x32 Type-3 | CH-1 | BI1 | SL | 5 | Inner | WCK |  | impedance | 65 ohm
Memory | LPDDR5/x | Type-3 | 0.9mm | 10 | Mainstream | Premium Mid Loss (PML) | MD x32 Type-3 | CH-3 | BI1 | SL | 5 | Inner | WCK |  | impedance | 65 ohm
Memory | LPDDR5/x | Type-3 | 0.9mm | 10 | Mainstream | Premium Mid Loss (PML) | MD x32 Type-3 | CH-5 | BI1 | SL | 5 | Inner | WCK |  | impedance | 65 ohm
Memory | LPDDR5/x | Type-3 | 0.9mm | 10 | Mainstream | Premium Mid Loss (PML) | MD x32 Type-3 | CH-7 | BI1 | SL | 5 | Inner | WCK |  | impedance | 65 ohm
Memory | LPDDR5/x | Type-3 | 0.9mm | 10 | Mainstream | Premium Mid Loss (PML) | MD x32 Type-3 | CH-1 | BI1 | SL | 5 | Inner | WCK |  | losses | -0.399 dB/inch @ 2GHz
Memory | LPDDR5/x | Type-3 | 0.9mm | 10 | Mainstream | Premium Mid Loss (PML) | MD x32 Type-3 | CH-3 | BI1 | SL | 5 | Inner | WCK |  | losses | -0.399 dB/inch @ 2GHz
Memory | LPDDR5/x | Type-3 | 0.9mm | 10 | Mainstream | Premium Mid Loss (PML) | MD x32 Type-3 | CH-5 | BI1 | SL | 5 | Inner | WCK |  | losses | -0.399 dB/inch @ 2GHz
Memory | LPDDR5/x | Type-3 | 0.9mm | 10 | Mainstream | Premium Mid Loss (PML) | MD x32 Type-3 | CH-7 | BI1 | SL | 5 | Inner | WCK |  | losses | -0.399 dB/inch @ 2GHz
Memory | LPDDR5/x | Type-3 | 0.9mm | 10 | Mainstream | Premium Mid Loss (PML) | MD x32 Type-3 | CH-1 | BI2 | MS | 1 | Inner | WCK |  | min_width | 150 um
Memory | LPDDR5/x | Type-3 | 0.9mm | 10 | Mainstream | Premium Mid Loss (PML) | MD x32 Type-3 | CH-3 | BI2 | MS | 1 | Inner | WCK |  | min_width | 150 um
Memory | LPDDR5/x | Type-3 | 0.9mm | 10 | Mainstream | Premium Mid Loss (PML) | MD x32 Type-3 | CH-5 | BI2 | MS | 1 | Inner | WCK |  | min_width | 150 um
Memory | LPDDR5/x | Type-3 | 0.9mm | 10 | Mainstream | Premium Mid Loss (PML) | MD x32 Type-3 | CH-7 | BI2 | MS | 1 | Inner | WCK |  | min_width | 150 um
Memory | LPDDR5/x | Type-3 | 0.9mm | 10 | Mainstream | Premium Mid Loss (PML) | MD x32 Type-3 | CH-1 | BI2 | MS | 1 | Inner | WCK |  | intra_pair_spacing | 400 um
Memory | LPDDR5/x | Type-3 | 0.9mm | 10 | Mainstream | Premium Mid Loss (PML) | MD x32 Type-3 | CH-3 | BI2 | MS | 1 | Inner | WCK |  | intra_pair_spacing | 400 um
Memory | LPDDR5/x | Type-3 | 0.9mm | 10 | Mainstream | Premium Mid Loss (PML) | MD x32 Type-3 | CH-5 | BI2 | MS | 1 | Inner | WCK |  | intra_pair_spacing | 400 um
Memory | LPDDR5/x | Type-3 | 0.9mm | 10 | Mainstream | Premium Mid Loss (PML) | MD x32 Type-3 | CH-7 | BI2 | MS | 1 | Inner | WCK |  | intra_pair_spacing | 400 um
Memory | LPDDR5/x | Type-3 | 0.9mm | 10 | Mainstream | Premium Mid Loss (PML) | MD x32 Type-3 | CH-1 | BI2 | MS | 1 | Inner | WCK |  | impedance | 83.5 ohm
Memory | LPDDR5/x | Type-3 | 0.9mm | 10 | Mainstream | Premium Mid Loss (PML) | MD x32 Type-3 | CH-3 | BI2 | MS | 1 | Inner | WCK |  | impedance | 83.5 ohm
Memory | LPDDR5/x | Type-3 | 0.9mm | 10 | Mainstream | Premium Mid Loss (PML) | MD x32 Type-3 | CH-5 | BI2 | MS | 1 | Inner | WCK |  | impedance | 83.5 ohm
Memory | LPDDR5/x | Type-3 | 0.9mm | 10 | Mainstream | Premium Mid Loss (PML) | MD x32 Type-3 | CH-7 | BI2 | MS | 1 | Inner | WCK |  | impedance | 83.5 ohm
Memory | LPDDR5/x | Type-3 | 0.9mm | 10 | Mainstream | Premium Mid Loss (PML) | MD x32 Type-3 | CH-1 | BI2 | MS | 1 | Inner | WCK |  | losses | -0.356 dB/inch @ 2GHz
Memory | LPDDR5/x | Type-3 | 0.9mm | 10 | Mainstream | Premium Mid Loss (PML) | MD x32 Type-3 | CH-3 | BI2 | MS | 1 | Inner | WCK |  | losses | -0.356 dB/inch @ 2GHz
Memory | LPDDR5/x | Type-3 | 0.9mm | 10 | Mainstream | Premium Mid Loss (PML) | MD x32 Type-3 | CH-5 | BI2 | MS | 1 | Inner | WCK |  | losses | -0.356 dB/inch @ 2GHz
Memory | LPDDR5/x | Type-3 | 0.9mm | 10 | Mainstream | Premium Mid Loss (PML) | MD x32 Type-3 | CH-7 | BI2 | MS | 1 | Inner | WCK |  | losses | -0.356 dB/inch @ 2GHz
Memory | LPDDR5/x | Type-3 | 0.9mm | 10 | Mainstream | Premium Mid Loss (PML) | MD x32 Type-3 | MISC | BO1 | MS | 1 |  | RESET |  | min_width | 75 um
Memory | LPDDR5/x | Type-3 | 0.9mm | 10 | Mainstream | Premium Mid Loss (PML) | MD x32 Type-3 | MISC | BO1 | MS | 1 |  | RESET |  | impedance | 58 ohm
Memory | LPDDR5/x | Type-3 | 0.9mm | 10 | Mainstream | Premium Mid Loss (PML) | MD x32 Type-3 | MISC | BO1 | MS | 1 |  | RESET |  | losses | -0.389 dB/inch @ 2GHz
Memory | LPDDR5/x | Type-3 | 0.9mm | 10 | Mainstream | Premium Mid Loss (PML) | MD x32 Type-3 | MISC | BO2 | MS | 1 |  | RESET |  | min_width | 165 um
Memory | LPDDR5/x | Type-3 | 0.9mm | 10 | Mainstream | Premium Mid Loss (PML) | MD x32 Type-3 | MISC | BO2 | MS | 1 |  | RESET |  | impedance | 40 ohm
Memory | LPDDR5/x | Type-3 | 0.9mm | 10 | Mainstream | Premium Mid Loss (PML) | MD x32 Type-3 | MISC | BO2 | MS | 1 |  | RESET |  | losses | -0.365 dB/inch @ 2GHz
Memory | LPDDR5/x | Type-3 | 0.9mm | 10 | Mainstream | Premium Mid Loss (PML) | MD x32 Type-3 | MISC | M | SL | 3 |  | RESET |  | min_width | 85 um
Memory | LPDDR5/x | Type-3 | 0.9mm | 10 | Mainstream | Premium Mid Loss (PML) | MD x32 Type-3 | MISC | M | SL | 5 |  | RESET |  | min_width | 85 um
Memory | LPDDR5/x | Type-3 | 0.9mm | 10 | Mainstream | Premium Mid Loss (PML) | MD x32 Type-3 | MISC | M | SL | 3 |  | RESET |  | impedance | 40 ohm
Memory | LPDDR5/x | Type-3 | 0.9mm | 10 | Mainstream | Premium Mid Loss (PML) | MD x32 Type-3 | MISC | M | SL | 5 |  | RESET |  | impedance | 40 ohm
Memory | LPDDR5/x | Type-3 | 0.9mm | 10 | Mainstream | Premium Mid Loss (PML) | MD x32 Type-3 | MISC | M | SL | 3 |  | RESET |  | losses | -0.427 dB/inch @ 2GHz
Memory | LPDDR5/x | Type-3 | 0.9mm | 10 | Mainstream | Premium Mid Loss (PML) | MD x32 Type-3 | MISC | M | SL | 5 |  | RESET |  | losses | -0.427 dB/inch @ 2GHz
Memory | LPDDR5/x | Type-3 | 0.9mm | 10 | Mainstream | Premium Mid Loss (PML) | MD x32 Type-3 | MISC | BI1 | MS | 1 |  | RESET |  | min_width | 165 um
Memory | LPDDR5/x | Type-3 | 0.9mm | 10 | Mainstream | Premium Mid Loss (PML) | MD x32 Type-3 | MISC | BI1 | MS | 1 |  | RESET |  | impedance | 40 ohm
Memory | LPDDR5/x | Type-3 | 0.9mm | 10 | Mainstream | Premium Mid Loss (PML) | MD x32 Type-3 | MISC | BI1 | MS | 1 |  | RESET |  | losses | -0.365 dB/inch @ 2GHz
Memory | LPDDR5/x | Type-3 | 0.8mm | 10 | Thin PCB | Premium Mid Loss (PML) | MD x32 Type-3 | CH-0 | BO1 | MS | 1 | Outer | CLK |  | min_width | 75 um
Memory | LPDDR5/x | Type-3 | 0.8mm | 10 | Thin PCB | Premium Mid Loss (PML) | MD x32 Type-3 | CH-2 | BO1 | MS | 1 | Outer | CLK |  | min_width | 75 um
Memory | LPDDR5/x | Type-3 | 0.8mm | 10 | Thin PCB | Premium Mid Loss (PML) | MD x32 Type-3 | CH-4 | BO1 | MS | 1 | Outer | CLK |  | min_width | 75 um
Memory | LPDDR5/x | Type-3 | 0.8mm | 10 | Thin PCB | Premium Mid Loss (PML) | MD x32 Type-3 | CH-6 | BO1 | MS | 1 | Outer | CLK |  | min_width | 75 um
Memory | LPDDR5/x | Type-3 | 0.8mm | 10 | Thin PCB | Premium Mid Loss (PML) | MD x32 Type-3 | CH-0 | BO1 | MS | 1 | Outer | CLK |  | intra_pair_spacing | 88 um
Memory | LPDDR5/x | Type-3 | 0.8mm | 10 | Thin PCB | Premium Mid Loss (PML) | MD x32 Type-3 | CH-2 | BO1 | MS | 1 | Outer | CLK |  | intra_pair_spacing | 88 um
Memory | LPDDR5/x | Type-3 | 0.8mm | 10 | Thin PCB | Premium Mid Loss (PML) | MD x32 Type-3 | CH-4 | BO1 | MS | 1 | Outer | CLK |  | intra_pair_spacing | 88 um
Memory | LPDDR5/x | Type-3 | 0.8mm | 10 | Thin PCB | Premium Mid Loss (PML) | MD x32 Type-3 | CH-6 | BO1 | MS | 1 | Outer | CLK |  | intra_pair_spacing | 88 um
Memory | LPDDR5/x | Type-3 | 0.8mm | 10 | Thin PCB | Premium Mid Loss (PML) | MD x32 Type-3 | CH-0 | BO1 | MS | 1 | Outer | CLK |  | impedance | 96 ohm
Memory | LPDDR5/x | Type-3 | 0.8mm | 10 | Thin PCB | Premium Mid Loss (PML) | MD x32 Type-3 | CH-2 | BO1 | MS | 1 | Outer | CLK |  | impedance | 96 ohm
Memory | LPDDR5/x | Type-3 | 0.8mm | 10 | Thin PCB | Premium Mid Loss (PML) | MD x32 Type-3 | CH-4 | BO1 | MS | 1 | Outer | CLK |  | impedance | 96 ohm
Memory | LPDDR5/x | Type-3 | 0.8mm | 10 | Thin PCB | Premium Mid Loss (PML) | MD x32 Type-3 | CH-6 | BO1 | MS | 1 | Outer | CLK |  | impedance | 96 ohm
Memory | LPDDR5/x | Type-3 | 0.8mm | 10 | Thin PCB | Premium Mid Loss (PML) | MD x32 Type-3 | CH-0 | BO1 | MS | 1 | Outer | CLK |  | losses | -0.435 dB/inch @ 2GHz
Memory | LPDDR5/x | Type-3 | 0.8mm | 10 | Thin PCB | Premium Mid Loss (PML) | MD x32 Type-3 | CH-2 | BO1 | MS | 1 | Outer | CLK |  | losses | -0.435 dB/inch @ 2GHz
Memory | LPDDR5/x | Type-3 | 0.8mm | 10 | Thin PCB | Premium Mid Loss (PML) | MD x32 Type-3 | CH-4 | BO1 | MS | 1 | Outer | CLK |  | losses | -0.435 dB/inch @ 2GHz
Memory | LPDDR5/x | Type-3 | 0.8mm | 10 | Thin PCB | Premium Mid Loss (PML) | MD x32 Type-3 | CH-6 | BO1 | MS | 1 | Outer | CLK |  | losses | -0.435 dB/inch @ 2GHz
Memory | LPDDR5/x | Type-3 | 0.8mm | 10 | Thin PCB | Premium Mid Loss (PML) | MD x32 Type-3 | CH-0 | BO2 | SL | 7 | Outer | CLK |  | min_width | 78 um
Memory | LPDDR5/x | Type-3 | 0.8mm | 10 | Thin PCB | Premium Mid Loss (PML) | MD x32 Type-3 | CH-2 | BO2 | SL | 7 | Outer | CLK |  | min_width | 78 um
Memory | LPDDR5/x | Type-3 | 0.8mm | 10 | Thin PCB | Premium Mid Loss (PML) | MD x32 Type-3 | CH-4 | BO2 | SL | 7 | Outer | CLK |  | min_width | 78 um
Memory | LPDDR5/x | Type-3 | 0.8mm | 10 | Thin PCB | Premium Mid Loss (PML) | MD x32 Type-3 | CH-6 | BO2 | SL | 7 | Outer | CLK |  | min_width | 78 um
Memory | LPDDR5/x | Type-3 | 0.8mm | 10 | Thin PCB | Premium Mid Loss (PML) | MD x32 Type-3 | CH-0 | BO2 | SL | 7 | Outer | CLK |  | intra_pair_spacing | 88 um
Memory | LPDDR5/x | Type-3 | 0.8mm | 10 | Thin PCB | Premium Mid Loss (PML) | MD x32 Type-3 | CH-2 | BO2 | SL | 7 | Outer | CLK |  | intra_pair_spacing | 88 um
Memory | LPDDR5/x | Type-3 | 0.8mm | 10 | Thin PCB | Premium Mid Loss (PML) | MD x32 Type-3 | CH-4 | BO2 | SL | 7 | Outer | CLK |  | intra_pair_spacing | 88 um
Memory | LPDDR5/x | Type-3 | 0.8mm | 10 | Thin PCB | Premium Mid Loss (PML) | MD x32 Type-3 | CH-6 | BO2 | SL | 7 | Outer | CLK |  | intra_pair_spacing | 88 um
Memory | LPDDR5/x | Type-3 | 0.8mm | 10 | Thin PCB | Premium Mid Loss (PML) | MD x32 Type-3 | CH-0 | BO2 | SL | 7 | Outer | CLK |  | impedance | 75 ohm
Memory | LPDDR5/x | Type-3 | 0.8mm | 10 | Thin PCB | Premium Mid Loss (PML) | MD x32 Type-3 | CH-2 | BO2 | SL | 7 | Outer | CLK |  | impedance | 75 ohm
Memory | LPDDR5/x | Type-3 | 0.8mm | 10 | Thin PCB | Premium Mid Loss (PML) | MD x32 Type-3 | CH-4 | BO2 | SL | 7 | Outer | CLK |  | impedance | 75 ohm
Memory | LPDDR5/x | Type-3 | 0.8mm | 10 | Thin PCB | Premium Mid Loss (PML) | MD x32 Type-3 | CH-6 | BO2 | SL | 7 | Outer | CLK |  | impedance | 75 ohm
Memory | LPDDR5/x | Type-3 | 0.8mm | 10 | Thin PCB | Premium Mid Loss (PML) | MD x32 Type-3 | CH-0 | BO2 | SL | 7 | Outer | CLK |  | losses | -0.437 dB/inch @ 2GHz
Memory | LPDDR5/x | Type-3 | 0.8mm | 10 | Thin PCB | Premium Mid Loss (PML) | MD x32 Type-3 | CH-2 | BO2 | SL | 7 | Outer | CLK |  | losses | -0.437 dB/inch @ 2GHz
Memory | LPDDR5/x | Type-3 | 0.8mm | 10 | Thin PCB | Premium Mid Loss (PML) | MD x32 Type-3 | CH-4 | BO2 | SL | 7 | Outer | CLK |  | losses | -0.437 dB/inch @ 2GHz
Memory | LPDDR5/x | Type-3 | 0.8mm | 10 | Thin PCB | Premium Mid Loss (PML) | MD x32 Type-3 | CH-6 | BO2 | SL | 7 | Outer | CLK |  | losses | -0.437 dB/inch @ 2GHz
Memory | LPDDR5/x | Type-3 | 0.8mm | 10 | Thin PCB | Premium Mid Loss (PML) | MD x32 Type-3 | CH-0 | M | SL | 7 | Outer | CLK |  | min_width | 78 um
Memory | LPDDR5/x | Type-3 | 0.8mm | 10 | Thin PCB | Premium Mid Loss (PML) | MD x32 Type-3 | CH-2 | M | SL | 7 | Outer | CLK |  | min_width | 78 um
Memory | LPDDR5/x | Type-3 | 0.8mm | 10 | Thin PCB | Premium Mid Loss (PML) | MD x32 Type-3 | CH-4 | M | SL | 7 | Outer | CLK |  | min_width | 78 um
Memory | LPDDR5/x | Type-3 | 0.8mm | 10 | Thin PCB | Premium Mid Loss (PML) | MD x32 Type-3 | CH-6 | M | SL | 7 | Outer | CLK |  | min_width | 78 um
Memory | LPDDR5/x | Type-3 | 0.8mm | 10 | Thin PCB | Premium Mid Loss (PML) | MD x32 Type-3 | CH-0 | M | SL | 7 | Outer | CLK |  | intra_pair_spacing | 88 um
Memory | LPDDR5/x | Type-3 | 0.8mm | 10 | Thin PCB | Premium Mid Loss (PML) | MD x32 Type-3 | CH-2 | M | SL | 7 | Outer | CLK |  | intra_pair_spacing | 88 um
Memory | LPDDR5/x | Type-3 | 0.8mm | 10 | Thin PCB | Premium Mid Loss (PML) | MD x32 Type-3 | CH-4 | M | SL | 7 | Outer | CLK |  | intra_pair_spacing | 88 um
Memory | LPDDR5/x | Type-3 | 0.8mm | 10 | Thin PCB | Premium Mid Loss (PML) | MD x32 Type-3 | CH-6 | M | SL | 7 | Outer | CLK |  | intra_pair_spacing | 88 um
Memory | LPDDR5/x | Type-3 | 0.8mm | 10 | Thin PCB | Premium Mid Loss (PML) | MD x32 Type-3 | CH-0 | M | SL | 7 | Outer | CLK |  | impedance | 75 ohm
Memory | LPDDR5/x | Type-3 | 0.8mm | 10 | Thin PCB | Premium Mid Loss (PML) | MD x32 Type-3 | CH-2 | M | SL | 7 | Outer | CLK |  | impedance | 75 ohm
Memory | LPDDR5/x | Type-3 | 0.8mm | 10 | Thin PCB | Premium Mid Loss (PML) | MD x32 Type-3 | CH-4 | M | SL | 7 | Outer | CLK |  | impedance | 75 ohm
Memory | LPDDR5/x | Type-3 | 0.8mm | 10 | Thin PCB | Premium Mid Loss (PML) | MD x32 Type-3 | CH-6 | M | SL | 7 | Outer | CLK |  | impedance | 75 ohm
Memory | LPDDR5/x | Type-3 | 0.8mm | 10 | Thin PCB | Premium Mid Loss (PML) | MD x32 Type-3 | CH-0 | M | SL | 7 | Outer | CLK |  | losses | -0.437 dB/inch @ 2GHz
Memory | LPDDR5/x | Type-3 | 0.8mm | 10 | Thin PCB | Premium Mid Loss (PML) | MD x32 Type-3 | CH-2 | M | SL | 7 | Outer | CLK |  | losses | -0.437 dB/inch @ 2GHz
Memory | LPDDR5/x | Type-3 | 0.8mm | 10 | Thin PCB | Premium Mid Loss (PML) | MD x32 Type-3 | CH-4 | M | SL | 7 | Outer | CLK |  | losses | -0.437 dB/inch @ 2GHz
Memory | LPDDR5/x | Type-3 | 0.8mm | 10 | Thin PCB | Premium Mid Loss (PML) | MD x32 Type-3 | CH-6 | M | SL | 7 | Outer | CLK |  | losses | -0.437 dB/inch @ 2GHz
Memory | LPDDR5/x | Type-3 | 0.8mm | 10 | Thin PCB | Premium Mid Loss (PML) | MD x32 Type-3 | CH-0 | BI1 | SL | 7 | Outer | CLK |  | min_width | 78 um
Memory | LPDDR5/x | Type-3 | 0.8mm | 10 | Thin PCB | Premium Mid Loss (PML) | MD x32 Type-3 | CH-2 | BI1 | SL | 7 | Outer | CLK |  | min_width | 78 um
Memory | LPDDR5/x | Type-3 | 0.8mm | 10 | Thin PCB | Premium Mid Loss (PML) | MD x32 Type-3 | CH-4 | BI1 | SL | 7 | Outer | CLK |  | min_width | 78 um
Memory | LPDDR5/x | Type-3 | 0.8mm | 10 | Thin PCB | Premium Mid Loss (PML) | MD x32 Type-3 | CH-6 | BI1 | SL | 7 | Outer | CLK |  | min_width | 78 um
Memory | LPDDR5/x | Type-3 | 0.8mm | 10 | Thin PCB | Premium Mid Loss (PML) | MD x32 Type-3 | CH-0 | BI1 | SL | 7 | Outer | CLK |  | intra_pair_spacing | 88 um
Memory | LPDDR5/x | Type-3 | 0.8mm | 10 | Thin PCB | Premium Mid Loss (PML) | MD x32 Type-3 | CH-2 | BI1 | SL | 7 | Outer | CLK |  | intra_pair_spacing | 88 um
Memory | LPDDR5/x | Type-3 | 0.8mm | 10 | Thin PCB | Premium Mid Loss (PML) | MD x32 Type-3 | CH-4 | BI1 | SL | 7 | Outer | CLK |  | intra_pair_spacing | 88 um
Memory | LPDDR5/x | Type-3 | 0.8mm | 10 | Thin PCB | Premium Mid Loss (PML) | MD x32 Type-3 | CH-6 | BI1 | SL | 7 | Outer | CLK |  | intra_pair_spacing | 88 um
Memory | LPDDR5/x | Type-3 | 0.8mm | 10 | Thin PCB | Premium Mid Loss (PML) | MD x32 Type-3 | CH-0 | BI1 | SL | 7 | Outer | CLK |  | impedance | 75 ohm
Memory | LPDDR5/x | Type-3 | 0.8mm | 10 | Thin PCB | Premium Mid Loss (PML) | MD x32 Type-3 | CH-2 | BI1 | SL | 7 | Outer | CLK |  | impedance | 75 ohm
Memory | LPDDR5/x | Type-3 | 0.8mm | 10 | Thin PCB | Premium Mid Loss (PML) | MD x32 Type-3 | CH-4 | BI1 | SL | 7 | Outer | CLK |  | impedance | 75 ohm
Memory | LPDDR5/x | Type-3 | 0.8mm | 10 | Thin PCB | Premium Mid Loss (PML) | MD x32 Type-3 | CH-6 | BI1 | SL | 7 | Outer | CLK |  | impedance | 75 ohm
Memory | LPDDR5/x | Type-3 | 0.8mm | 10 | Thin PCB | Premium Mid Loss (PML) | MD x32 Type-3 | CH-0 | BI1 | SL | 7 | Outer | CLK |  | losses | -0.437 dB/inch @ 2GHz
Memory | LPDDR5/x | Type-3 | 0.8mm | 10 | Thin PCB | Premium Mid Loss (PML) | MD x32 Type-3 | CH-2 | BI1 | SL | 7 | Outer | CLK |  | losses | -0.437 dB/inch @ 2GHz
Memory | LPDDR5/x | Type-3 | 0.8mm | 10 | Thin PCB | Premium Mid Loss (PML) | MD x32 Type-3 | CH-4 | BI1 | SL | 7 | Outer | CLK |  | losses | -0.437 dB/inch @ 2GHz
Memory | LPDDR5/x | Type-3 | 0.8mm | 10 | Thin PCB | Premium Mid Loss (PML) | MD x32 Type-3 | CH-6 | BI1 | SL | 7 | Outer | CLK |  | losses | -0.437 dB/inch @ 2GHz
Memory | LPDDR5/x | Type-3 | 0.8mm | 10 | Thin PCB | Premium Mid Loss (PML) | MD x32 Type-3 | CH-0 | BI2 | MS | 1 | Outer | CLK |  | min_width | 130 um
Memory | LPDDR5/x | Type-3 | 0.8mm | 10 | Thin PCB | Premium Mid Loss (PML) | MD x32 Type-3 | CH-2 | BI2 | MS | 1 | Outer | CLK |  | min_width | 130 um
Memory | LPDDR5/x | Type-3 | 0.8mm | 10 | Thin PCB | Premium Mid Loss (PML) | MD x32 Type-3 | CH-4 | BI2 | MS | 1 | Outer | CLK |  | min_width | 130 um
Memory | LPDDR5/x | Type-3 | 0.8mm | 10 | Thin PCB | Premium Mid Loss (PML) | MD x32 Type-3 | CH-6 | BI2 | MS | 1 | Outer | CLK |  | min_width | 130 um
Memory | LPDDR5/x | Type-3 | 0.8mm | 10 | Thin PCB | Premium Mid Loss (PML) | MD x32 Type-3 | CH-0 | BI2 | MS | 1 | Outer | CLK |  | intra_pair_spacing | 400 um
Memory | LPDDR5/x | Type-3 | 0.8mm | 10 | Thin PCB | Premium Mid Loss (PML) | MD x32 Type-3 | CH-2 | BI2 | MS | 1 | Outer | CLK |  | intra_pair_spacing | 400 um
Memory | LPDDR5/x | Type-3 | 0.8mm | 10 | Thin PCB | Premium Mid Loss (PML) | MD x32 Type-3 | CH-4 | BI2 | MS | 1 | Outer | CLK |  | intra_pair_spacing | 400 um
Memory | LPDDR5/x | Type-3 | 0.8mm | 10 | Thin PCB | Premium Mid Loss (PML) | MD x32 Type-3 | CH-6 | BI2 | MS | 1 | Outer | CLK |  | intra_pair_spacing | 400 um
Memory | LPDDR5/x | Type-3 | 0.8mm | 10 | Thin PCB | Premium Mid Loss (PML) | MD x32 Type-3 | CH-0 | BI2 | MS | 1 | Outer | CLK |  | impedance | 89 ohm
Memory | LPDDR5/x | Type-3 | 0.8mm | 10 | Thin PCB | Premium Mid Loss (PML) | MD x32 Type-3 | CH-2 | BI2 | MS | 1 | Outer | CLK |  | impedance | 89 ohm
Memory | LPDDR5/x | Type-3 | 0.8mm | 10 | Thin PCB | Premium Mid Loss (PML) | MD x32 Type-3 | CH-4 | BI2 | MS | 1 | Outer | CLK |  | impedance | 89 ohm
Memory | LPDDR5/x | Type-3 | 0.8mm | 10 | Thin PCB | Premium Mid Loss (PML) | MD x32 Type-3 | CH-6 | BI2 | MS | 1 | Outer | CLK |  | impedance | 89 ohm
Memory | LPDDR5/x | Type-3 | 0.8mm | 10 | Thin PCB | Premium Mid Loss (PML) | MD x32 Type-3 | CH-0 | BI2 | MS | 1 | Outer | CLK |  | losses | -0.362 dB/inch @ 2GHz
Memory | LPDDR5/x | Type-3 | 0.8mm | 10 | Thin PCB | Premium Mid Loss (PML) | MD x32 Type-3 | CH-2 | BI2 | MS | 1 | Outer | CLK |  | losses | -0.362 dB/inch @ 2GHz
Memory | LPDDR5/x | Type-3 | 0.8mm | 10 | Thin PCB | Premium Mid Loss (PML) | MD x32 Type-3 | CH-4 | BI2 | MS | 1 | Outer | CLK |  | losses | -0.362 dB/inch @ 2GHz
Memory | LPDDR5/x | Type-3 | 0.8mm | 10 | Thin PCB | Premium Mid Loss (PML) | MD x32 Type-3 | CH-6 | BI2 | MS | 1 | Outer | CLK |  | losses | -0.362 dB/inch @ 2GHz
Memory | LPDDR5/x | Type-3 | 0.8mm | 10 | Thin PCB | Premium Mid Loss (PML) | MD x32 Type-3 | CH-0 | BO1 | MS | 1 | Outer | CA |  | min_width | 75 um
Memory | LPDDR5/x | Type-3 | 0.8mm | 10 | Thin PCB | Premium Mid Loss (PML) | MD x32 Type-3 | CH-0 | BO1 | MS | 1 | Outer | CS |  | min_width | 75 um
Memory | LPDDR5/x | Type-3 | 0.8mm | 10 | Thin PCB | Premium Mid Loss (PML) | MD x32 Type-3 | CH-2 | BO1 | MS | 1 | Outer | CA |  | min_width | 75 um
Memory | LPDDR5/x | Type-3 | 0.8mm | 10 | Thin PCB | Premium Mid Loss (PML) | MD x32 Type-3 | CH-2 | BO1 | MS | 1 | Outer | CS |  | min_width | 75 um
Memory | LPDDR5/x | Type-3 | 0.8mm | 10 | Thin PCB | Premium Mid Loss (PML) | MD x32 Type-3 | CH-4 | BO1 | MS | 1 | Outer | CA |  | min_width | 75 um
Memory | LPDDR5/x | Type-3 | 0.8mm | 10 | Thin PCB | Premium Mid Loss (PML) | MD x32 Type-3 | CH-4 | BO1 | MS | 1 | Outer | CS |  | min_width | 75 um
Memory | LPDDR5/x | Type-3 | 0.8mm | 10 | Thin PCB | Premium Mid Loss (PML) | MD x32 Type-3 | CH-6 | BO1 | MS | 1 | Outer | CA |  | min_width | 75 um
Memory | LPDDR5/x | Type-3 | 0.8mm | 10 | Thin PCB | Premium Mid Loss (PML) | MD x32 Type-3 | CH-6 | BO1 | MS | 1 | Outer | CS |  | min_width | 75 um
Memory | LPDDR5/x | Type-3 | 0.8mm | 10 | Thin PCB | Premium Mid Loss (PML) | MD x32 Type-3 | CH-0 | BO1 | MS | 1 | Outer | CA |  | impedance | 58 ohm
Memory | LPDDR5/x | Type-3 | 0.8mm | 10 | Thin PCB | Premium Mid Loss (PML) | MD x32 Type-3 | CH-0 | BO1 | MS | 1 | Outer | CS |  | impedance | 58 ohm
Memory | LPDDR5/x | Type-3 | 0.8mm | 10 | Thin PCB | Premium Mid Loss (PML) | MD x32 Type-3 | CH-2 | BO1 | MS | 1 | Outer | CA |  | impedance | 58 ohm
Memory | LPDDR5/x | Type-3 | 0.8mm | 10 | Thin PCB | Premium Mid Loss (PML) | MD x32 Type-3 | CH-2 | BO1 | MS | 1 | Outer | CS |  | impedance | 58 ohm
Memory | LPDDR5/x | Type-3 | 0.8mm | 10 | Thin PCB | Premium Mid Loss (PML) | MD x32 Type-3 | CH-4 | BO1 | MS | 1 | Outer | CA |  | impedance | 58 ohm
Memory | LPDDR5/x | Type-3 | 0.8mm | 10 | Thin PCB | Premium Mid Loss (PML) | MD x32 Type-3 | CH-4 | BO1 | MS | 1 | Outer | CS |  | impedance | 58 ohm
Memory | LPDDR5/x | Type-3 | 0.8mm | 10 | Thin PCB | Premium Mid Loss (PML) | MD x32 Type-3 | CH-6 | BO1 | MS | 1 | Outer | CA |  | impedance | 58 ohm
Memory | LPDDR5/x | Type-3 | 0.8mm | 10 | Thin PCB | Premium Mid Loss (PML) | MD x32 Type-3 | CH-6 | BO1 | MS | 1 | Outer | CS |  | impedance | 58 ohm
Memory | LPDDR5/x | Type-3 | 0.8mm | 10 | Thin PCB | Premium Mid Loss (PML) | MD x32 Type-3 | CH-0 | BO1 | MS | 1 | Outer | CA |  | losses | -0.421 dB/inch @ 2GHz
Memory | LPDDR5/x | Type-3 | 0.8mm | 10 | Thin PCB | Premium Mid Loss (PML) | MD x32 Type-3 | CH-0 | BO1 | MS | 1 | Outer | CS |  | losses | -0.421 dB/inch @ 2GHz
Memory | LPDDR5/x | Type-3 | 0.8mm | 10 | Thin PCB | Premium Mid Loss (PML) | MD x32 Type-3 | CH-2 | BO1 | MS | 1 | Outer | CA |  | losses | -0.421 dB/inch @ 2GHz
Memory | LPDDR5/x | Type-3 | 0.8mm | 10 | Thin PCB | Premium Mid Loss (PML) | MD x32 Type-3 | CH-2 | BO1 | MS | 1 | Outer | CS |  | losses | -0.421 dB/inch @ 2GHz
Memory | LPDDR5/x | Type-3 | 0.8mm | 10 | Thin PCB | Premium Mid Loss (PML) | MD x32 Type-3 | CH-4 | BO1 | MS | 1 | Outer | CA |  | losses | -0.421 dB/inch @ 2GHz
Memory | LPDDR5/x | Type-3 | 0.8mm | 10 | Thin PCB | Premium Mid Loss (PML) | MD x32 Type-3 | CH-4 | BO1 | MS | 1 | Outer | CS |  | losses | -0.421 dB/inch @ 2GHz
Memory | LPDDR5/x | Type-3 | 0.8mm | 10 | Thin PCB | Premium Mid Loss (PML) | MD x32 Type-3 | CH-6 | BO1 | MS | 1 | Outer | CA |  | losses | -0.421 dB/inch @ 2GHz
Memory | LPDDR5/x | Type-3 | 0.8mm | 10 | Thin PCB | Premium Mid Loss (PML) | MD x32 Type-3 | CH-6 | BO1 | MS | 1 | Outer | CS |  | losses | -0.421 dB/inch @ 2GHz
Memory | LPDDR5/x | Type-3 | 0.8mm | 10 | Thin PCB | Premium Mid Loss (PML) | MD x32 Type-3 | CH-0 | BO2 | SL | 7 | Outer | CA |  | min_width | 85 um
Memory | LPDDR5/x | Type-3 | 0.8mm | 10 | Thin PCB | Premium Mid Loss (PML) | MD x32 Type-3 | CH-0 | BO2 | SL | 7 | Outer | CS |  | min_width | 85 um
Memory | LPDDR5/x | Type-3 | 0.8mm | 10 | Thin PCB | Premium Mid Loss (PML) | MD x32 Type-3 | CH-2 | BO2 | SL | 7 | Outer | CA |  | min_width | 85 um
Memory | LPDDR5/x | Type-3 | 0.8mm | 10 | Thin PCB | Premium Mid Loss (PML) | MD x32 Type-3 | CH-2 | BO2 | SL | 7 | Outer | CS |  | min_width | 85 um
Memory | LPDDR5/x | Type-3 | 0.8mm | 10 | Thin PCB | Premium Mid Loss (PML) | MD x32 Type-3 | CH-4 | BO2 | SL | 7 | Outer | CA |  | min_width | 85 um
Memory | LPDDR5/x | Type-3 | 0.8mm | 10 | Thin PCB | Premium Mid Loss (PML) | MD x32 Type-3 | CH-4 | BO2 | SL | 7 | Outer | CS |  | min_width | 85 um
Memory | LPDDR5/x | Type-3 | 0.8mm | 10 | Thin PCB | Premium Mid Loss (PML) | MD x32 Type-3 | CH-6 | BO2 | SL | 7 | Outer | CA |  | min_width | 85 um
Memory | LPDDR5/x | Type-3 | 0.8mm | 10 | Thin PCB | Premium Mid Loss (PML) | MD x32 Type-3 | CH-6 | BO2 | SL | 7 | Outer | CS |  | min_width | 85 um
Memory | LPDDR5/x | Type-3 | 0.8mm | 10 | Thin PCB | Premium Mid Loss (PML) | MD x32 Type-3 | CH-0 | BO2 | SL | 7 | Outer | CA |  | impedance | 37 ohm
Memory | LPDDR5/x | Type-3 | 0.8mm | 10 | Thin PCB | Premium Mid Loss (PML) | MD x32 Type-3 | CH-0 | BO2 | SL | 7 | Outer | CS |  | impedance | 37 ohm
Memory | LPDDR5/x | Type-3 | 0.8mm | 10 | Thin PCB | Premium Mid Loss (PML) | MD x32 Type-3 | CH-2 | BO2 | SL | 7 | Outer | CA |  | impedance | 37 ohm
Memory | LPDDR5/x | Type-3 | 0.8mm | 10 | Thin PCB | Premium Mid Loss (PML) | MD x32 Type-3 | CH-2 | BO2 | SL | 7 | Outer | CS |  | impedance | 37 ohm
Memory | LPDDR5/x | Type-3 | 0.8mm | 10 | Thin PCB | Premium Mid Loss (PML) | MD x32 Type-3 | CH-4 | BO2 | SL | 7 | Outer | CA |  | impedance | 37 ohm
Memory | LPDDR5/x | Type-3 | 0.8mm | 10 | Thin PCB | Premium Mid Loss (PML) | MD x32 Type-3 | CH-4 | BO2 | SL | 7 | Outer | CS |  | impedance | 37 ohm
Memory | LPDDR5/x | Type-3 | 0.8mm | 10 | Thin PCB | Premium Mid Loss (PML) | MD x32 Type-3 | CH-6 | BO2 | SL | 7 | Outer | CA |  | impedance | 37 ohm
Memory | LPDDR5/x | Type-3 | 0.8mm | 10 | Thin PCB | Premium Mid Loss (PML) | MD x32 Type-3 | CH-6 | BO2 | SL | 7 | Outer | CS |  | impedance | 37 ohm
Memory | LPDDR5/x | Type-3 | 0.8mm | 10 | Thin PCB | Premium Mid Loss (PML) | MD x32 Type-3 | CH-0 | BO2 | SL | 7 | Outer | CA |  | losses | -0.42 dB/inch @ 2GHz
Memory | LPDDR5/x | Type-3 | 0.8mm | 10 | Thin PCB | Premium Mid Loss (PML) | MD x32 Type-3 | CH-0 | BO2 | SL | 7 | Outer | CS |  | losses | -0.42 dB/inch @ 2GHz
Memory | LPDDR5/x | Type-3 | 0.8mm | 10 | Thin PCB | Premium Mid Loss (PML) | MD x32 Type-3 | CH-2 | BO2 | SL | 7 | Outer | CA |  | losses | -0.42 dB/inch @ 2GHz
Memory | LPDDR5/x | Type-3 | 0.8mm | 10 | Thin PCB | Premium Mid Loss (PML) | MD x32 Type-3 | CH-2 | BO2 | SL | 7 | Outer | CS |  | losses | -0.42 dB/inch @ 2GHz
Memory | LPDDR5/x | Type-3 | 0.8mm | 10 | Thin PCB | Premium Mid Loss (PML) | MD x32 Type-3 | CH-4 | BO2 | SL | 7 | Outer | CA |  | losses | -0.42 dB/inch @ 2GHz
Memory | LPDDR5/x | Type-3 | 0.8mm | 10 | Thin PCB | Premium Mid Loss (PML) | MD x32 Type-3 | CH-4 | BO2 | SL | 7 | Outer | CS |  | losses | -0.42 dB/inch @ 2GHz
Memory | LPDDR5/x | Type-3 | 0.8mm | 10 | Thin PCB | Premium Mid Loss (PML) | MD x32 Type-3 | CH-6 | BO2 | SL | 7 | Outer | CA |  | losses | -0.42 dB/inch @ 2GHz
Memory | LPDDR5/x | Type-3 | 0.8mm | 10 | Thin PCB | Premium Mid Loss (PML) | MD x32 Type-3 | CH-6 | BO2 | SL | 7 | Outer | CS |  | losses | -0.42 dB/inch @ 2GHz
Memory | LPDDR5/x | Type-3 | 0.8mm | 10 | Thin PCB | Premium Mid Loss (PML) | MD x32 Type-3 | CH-0 | M | SL | 7 | Outer | CA |  | min_width | 85 um
Memory | LPDDR5/x | Type-3 | 0.8mm | 10 | Thin PCB | Premium Mid Loss (PML) | MD x32 Type-3 | CH-0 | M | SL | 7 | Outer | CS |  | min_width | 85 um
Memory | LPDDR5/x | Type-3 | 0.8mm | 10 | Thin PCB | Premium Mid Loss (PML) | MD x32 Type-3 | CH-2 | M | SL | 7 | Outer | CA |  | min_width | 85 um
Memory | LPDDR5/x | Type-3 | 0.8mm | 10 | Thin PCB | Premium Mid Loss (PML) | MD x32 Type-3 | CH-2 | M | SL | 7 | Outer | CS |  | min_width | 85 um
Memory | LPDDR5/x | Type-3 | 0.8mm | 10 | Thin PCB | Premium Mid Loss (PML) | MD x32 Type-3 | CH-4 | M | SL | 7 | Outer | CA |  | min_width | 85 um
Memory | LPDDR5/x | Type-3 | 0.8mm | 10 | Thin PCB | Premium Mid Loss (PML) | MD x32 Type-3 | CH-4 | M | SL | 7 | Outer | CS |  | min_width | 85 um
Memory | LPDDR5/x | Type-3 | 0.8mm | 10 | Thin PCB | Premium Mid Loss (PML) | MD x32 Type-3 | CH-6 | M | SL | 7 | Outer | CA |  | min_width | 85 um
Memory | LPDDR5/x | Type-3 | 0.8mm | 10 | Thin PCB | Premium Mid Loss (PML) | MD x32 Type-3 | CH-6 | M | SL | 7 | Outer | CS |  | min_width | 85 um
Memory | LPDDR5/x | Type-3 | 0.8mm | 10 | Thin PCB | Premium Mid Loss (PML) | MD x32 Type-3 | CH-0 | M | SL | 7 | Outer | CA |  | impedance | 37 ohm
Memory | LPDDR5/x | Type-3 | 0.8mm | 10 | Thin PCB | Premium Mid Loss (PML) | MD x32 Type-3 | CH-0 | M | SL | 7 | Outer | CS |  | impedance | 37 ohm
Memory | LPDDR5/x | Type-3 | 0.8mm | 10 | Thin PCB | Premium Mid Loss (PML) | MD x32 Type-3 | CH-2 | M | SL | 7 | Outer | CA |  | impedance | 37 ohm
Memory | LPDDR5/x | Type-3 | 0.8mm | 10 | Thin PCB | Premium Mid Loss (PML) | MD x32 Type-3 | CH-2 | M | SL | 7 | Outer | CS |  | impedance | 37 ohm
Memory | LPDDR5/x | Type-3 | 0.8mm | 10 | Thin PCB | Premium Mid Loss (PML) | MD x32 Type-3 | CH-4 | M | SL | 7 | Outer | CA |  | impedance | 37 ohm
Memory | LPDDR5/x | Type-3 | 0.8mm | 10 | Thin PCB | Premium Mid Loss (PML) | MD x32 Type-3 | CH-4 | M | SL | 7 | Outer | CS |  | impedance | 37 ohm
Memory | LPDDR5/x | Type-3 | 0.8mm | 10 | Thin PCB | Premium Mid Loss (PML) | MD x32 Type-3 | CH-6 | M | SL | 7 | Outer | CA |  | impedance | 37 ohm
Memory | LPDDR5/x | Type-3 | 0.8mm | 10 | Thin PCB | Premium Mid Loss (PML) | MD x32 Type-3 | CH-6 | M | SL | 7 | Outer | CS |  | impedance | 37 ohm
Memory | LPDDR5/x | Type-3 | 0.8mm | 10 | Thin PCB | Premium Mid Loss (PML) | MD x32 Type-3 | CH-0 | M | SL | 7 | Outer | CA |  | losses | -0.419 dB/inch @ 2GHz
Memory | LPDDR5/x | Type-3 | 0.8mm | 10 | Thin PCB | Premium Mid Loss (PML) | MD x32 Type-3 | CH-0 | M | SL | 7 | Outer | CS |  | losses | -0.419 dB/inch @ 2GHz
Memory | LPDDR5/x | Type-3 | 0.8mm | 10 | Thin PCB | Premium Mid Loss (PML) | MD x32 Type-3 | CH-2 | M | SL | 7 | Outer | CA |  | losses | -0.419 dB/inch @ 2GHz
Memory | LPDDR5/x | Type-3 | 0.8mm | 10 | Thin PCB | Premium Mid Loss (PML) | MD x32 Type-3 | CH-2 | M | SL | 7 | Outer | CS |  | losses | -0.419 dB/inch @ 2GHz
Memory | LPDDR5/x | Type-3 | 0.8mm | 10 | Thin PCB | Premium Mid Loss (PML) | MD x32 Type-3 | CH-4 | M | SL | 7 | Outer | CA |  | losses | -0.419 dB/inch @ 2GHz
Memory | LPDDR5/x | Type-3 | 0.8mm | 10 | Thin PCB | Premium Mid Loss (PML) | MD x32 Type-3 | CH-4 | M | SL | 7 | Outer | CS |  | losses | -0.419 dB/inch @ 2GHz
Memory | LPDDR5/x | Type-3 | 0.8mm | 10 | Thin PCB | Premium Mid Loss (PML) | MD x32 Type-3 | CH-6 | M | SL | 7 | Outer | CA |  | losses | -0.419 dB/inch @ 2GHz
Memory | LPDDR5/x | Type-3 | 0.8mm | 10 | Thin PCB | Premium Mid Loss (PML) | MD x32 Type-3 | CH-6 | M | SL | 7 | Outer | CS |  | losses | -0.419 dB/inch @ 2GHz
Memory | LPDDR5/x | Type-3 | 0.8mm | 10 | Thin PCB | Premium Mid Loss (PML) | MD x32 Type-3 | CH-0 | BI1 | SL | 7 | Outer | CA |  | min_width | 85 um
Memory | LPDDR5/x | Type-3 | 0.8mm | 10 | Thin PCB | Premium Mid Loss (PML) | MD x32 Type-3 | CH-0 | BI1 | SL | 7 | Outer | CS |  | min_width | 85 um
Memory | LPDDR5/x | Type-3 | 0.8mm | 10 | Thin PCB | Premium Mid Loss (PML) | MD x32 Type-3 | CH-2 | BI1 | SL | 7 | Outer | CA |  | min_width | 85 um
Memory | LPDDR5/x | Type-3 | 0.8mm | 10 | Thin PCB | Premium Mid Loss (PML) | MD x32 Type-3 | CH-2 | BI1 | SL | 7 | Outer | CS |  | min_width | 85 um
Memory | LPDDR5/x | Type-3 | 0.8mm | 10 | Thin PCB | Premium Mid Loss (PML) | MD x32 Type-3 | CH-4 | BI1 | SL | 7 | Outer | CA |  | min_width | 85 um
Memory | LPDDR5/x | Type-3 | 0.8mm | 10 | Thin PCB | Premium Mid Loss (PML) | MD x32 Type-3 | CH-4 | BI1 | SL | 7 | Outer | CS |  | min_width | 85 um
Memory | LPDDR5/x | Type-3 | 0.8mm | 10 | Thin PCB | Premium Mid Loss (PML) | MD x32 Type-3 | CH-6 | BI1 | SL | 7 | Outer | CA |  | min_width | 85 um
Memory | LPDDR5/x | Type-3 | 0.8mm | 10 | Thin PCB | Premium Mid Loss (PML) | MD x32 Type-3 | CH-6 | BI1 | SL | 7 | Outer | CS |  | min_width | 85 um
Memory | LPDDR5/x | Type-3 | 0.8mm | 10 | Thin PCB | Premium Mid Loss (PML) | MD x32 Type-3 | CH-0 | BI1 | SL | 7 | Outer | CA |  | impedance | 37 ohm
Memory | LPDDR5/x | Type-3 | 0.8mm | 10 | Thin PCB | Premium Mid Loss (PML) | MD x32 Type-3 | CH-0 | BI1 | SL | 7 | Outer | CS |  | impedance | 37 ohm
Memory | LPDDR5/x | Type-3 | 0.8mm | 10 | Thin PCB | Premium Mid Loss (PML) | MD x32 Type-3 | CH-2 | BI1 | SL | 7 | Outer | CA |  | impedance | 37 ohm
Memory | LPDDR5/x | Type-3 | 0.8mm | 10 | Thin PCB | Premium Mid Loss (PML) | MD x32 Type-3 | CH-2 | BI1 | SL | 7 | Outer | CS |  | impedance | 37 ohm
Memory | LPDDR5/x | Type-3 | 0.8mm | 10 | Thin PCB | Premium Mid Loss (PML) | MD x32 Type-3 | CH-4 | BI1 | SL | 7 | Outer | CA |  | impedance | 37 ohm
Memory | LPDDR5/x | Type-3 | 0.8mm | 10 | Thin PCB | Premium Mid Loss (PML) | MD x32 Type-3 | CH-4 | BI1 | SL | 7 | Outer | CS |  | impedance | 37 ohm
Memory | LPDDR5/x | Type-3 | 0.8mm | 10 | Thin PCB | Premium Mid Loss (PML) | MD x32 Type-3 | CH-6 | BI1 | SL | 7 | Outer | CA |  | impedance | 37 ohm
Memory | LPDDR5/x | Type-3 | 0.8mm | 10 | Thin PCB | Premium Mid Loss (PML) | MD x32 Type-3 | CH-6 | BI1 | SL | 7 | Outer | CS |  | impedance | 37 ohm
Memory | LPDDR5/x | Type-3 | 0.8mm | 10 | Thin PCB | Premium Mid Loss (PML) | MD x32 Type-3 | CH-0 | BI1 | SL | 7 | Outer | CA |  | losses | -0.418 dB/inch @ 2GHz
Memory | LPDDR5/x | Type-3 | 0.8mm | 10 | Thin PCB | Premium Mid Loss (PML) | MD x32 Type-3 | CH-0 | BI1 | SL | 7 | Outer | CS |  | losses | -0.418 dB/inch @ 2GHz
Memory | LPDDR5/x | Type-3 | 0.8mm | 10 | Thin PCB | Premium Mid Loss (PML) | MD x32 Type-3 | CH-2 | BI1 | SL | 7 | Outer | CA |  | losses | -0.418 dB/inch @ 2GHz
Memory | LPDDR5/x | Type-3 | 0.8mm | 10 | Thin PCB | Premium Mid Loss (PML) | MD x32 Type-3 | CH-2 | BI1 | SL | 7 | Outer | CS |  | losses | -0.418 dB/inch @ 2GHz
Memory | LPDDR5/x | Type-3 | 0.8mm | 10 | Thin PCB | Premium Mid Loss (PML) | MD x32 Type-3 | CH-4 | BI1 | SL | 7 | Outer | CA |  | losses | -0.418 dB/inch @ 2GHz
Memory | LPDDR5/x | Type-3 | 0.8mm | 10 | Thin PCB | Premium Mid Loss (PML) | MD x32 Type-3 | CH-4 | BI1 | SL | 7 | Outer | CS |  | losses | -0.418 dB/inch @ 2GHz
Memory | LPDDR5/x | Type-3 | 0.8mm | 10 | Thin PCB | Premium Mid Loss (PML) | MD x32 Type-3 | CH-6 | BI1 | SL | 7 | Outer | CA |  | losses | -0.418 dB/inch @ 2GHz
Memory | LPDDR5/x | Type-3 | 0.8mm | 10 | Thin PCB | Premium Mid Loss (PML) | MD x32 Type-3 | CH-6 | BI1 | SL | 7 | Outer | CS |  | losses | -0.418 dB/inch @ 2GHz
Memory | LPDDR5/x | Type-3 | 0.8mm | 10 | Thin PCB | Premium Mid Loss (PML) | MD x32 Type-3 | CH-0 | BI2 | MS | 1 | Outer | CA |  | min_width | 130 um
Memory | LPDDR5/x | Type-3 | 0.8mm | 10 | Thin PCB | Premium Mid Loss (PML) | MD x32 Type-3 | CH-0 | BI2 | MS | 1 | Outer | CS |  | min_width | 130 um
Memory | LPDDR5/x | Type-3 | 0.8mm | 10 | Thin PCB | Premium Mid Loss (PML) | MD x32 Type-3 | CH-2 | BI2 | MS | 1 | Outer | CA |  | min_width | 130 um
Memory | LPDDR5/x | Type-3 | 0.8mm | 10 | Thin PCB | Premium Mid Loss (PML) | MD x32 Type-3 | CH-2 | BI2 | MS | 1 | Outer | CS |  | min_width | 130 um
Memory | LPDDR5/x | Type-3 | 0.8mm | 10 | Thin PCB | Premium Mid Loss (PML) | MD x32 Type-3 | CH-4 | BI2 | MS | 1 | Outer | CA |  | min_width | 130 um
Memory | LPDDR5/x | Type-3 | 0.8mm | 10 | Thin PCB | Premium Mid Loss (PML) | MD x32 Type-3 | CH-4 | BI2 | MS | 1 | Outer | CS |  | min_width | 130 um
Memory | LPDDR5/x | Type-3 | 0.8mm | 10 | Thin PCB | Premium Mid Loss (PML) | MD x32 Type-3 | CH-6 | BI2 | MS | 1 | Outer | CA |  | min_width | 130 um
Memory | LPDDR5/x | Type-3 | 0.8mm | 10 | Thin PCB | Premium Mid Loss (PML) | MD x32 Type-3 | CH-6 | BI2 | MS | 1 | Outer | CS |  | min_width | 130 um
Memory | LPDDR5/x | Type-3 | 0.8mm | 10 | Thin PCB | Premium Mid Loss (PML) | MD x32 Type-3 | CH-0 | BI2 | MS | 1 | Outer | CA |  | impedance | 45 ohm
Memory | LPDDR5/x | Type-3 | 0.8mm | 10 | Thin PCB | Premium Mid Loss (PML) | MD x32 Type-3 | CH-0 | BI2 | MS | 1 | Outer | CS |  | impedance | 45 ohm
Memory | LPDDR5/x | Type-3 | 0.8mm | 10 | Thin PCB | Premium Mid Loss (PML) | MD x32 Type-3 | CH-2 | BI2 | MS | 1 | Outer | CA |  | impedance | 45 ohm
Memory | LPDDR5/x | Type-3 | 0.8mm | 10 | Thin PCB | Premium Mid Loss (PML) | MD x32 Type-3 | CH-2 | BI2 | MS | 1 | Outer | CS |  | impedance | 45 ohm
Memory | LPDDR5/x | Type-3 | 0.8mm | 10 | Thin PCB | Premium Mid Loss (PML) | MD x32 Type-3 | CH-4 | BI2 | MS | 1 | Outer | CA |  | impedance | 45 ohm
Memory | LPDDR5/x | Type-3 | 0.8mm | 10 | Thin PCB | Premium Mid Loss (PML) | MD x32 Type-3 | CH-4 | BI2 | MS | 1 | Outer | CS |  | impedance | 45 ohm
Memory | LPDDR5/x | Type-3 | 0.8mm | 10 | Thin PCB | Premium Mid Loss (PML) | MD x32 Type-3 | CH-6 | BI2 | MS | 1 | Outer | CA |  | impedance | 45 ohm
Memory | LPDDR5/x | Type-3 | 0.8mm | 10 | Thin PCB | Premium Mid Loss (PML) | MD x32 Type-3 | CH-6 | BI2 | MS | 1 | Outer | CS |  | impedance | 45 ohm
Memory | LPDDR5/x | Type-3 | 0.8mm | 10 | Thin PCB | Premium Mid Loss (PML) | MD x32 Type-3 | CH-0 | BI2 | MS | 1 | Outer | CA |  | losses | -0.361 dB/inch @ 2GHz
Memory | LPDDR5/x | Type-3 | 0.8mm | 10 | Thin PCB | Premium Mid Loss (PML) | MD x32 Type-3 | CH-0 | BI2 | MS | 1 | Outer | CS |  | losses | -0.361 dB/inch @ 2GHz
Memory | LPDDR5/x | Type-3 | 0.8mm | 10 | Thin PCB | Premium Mid Loss (PML) | MD x32 Type-3 | CH-2 | BI2 | MS | 1 | Outer | CA |  | losses | -0.361 dB/inch @ 2GHz
Memory | LPDDR5/x | Type-3 | 0.8mm | 10 | Thin PCB | Premium Mid Loss (PML) | MD x32 Type-3 | CH-2 | BI2 | MS | 1 | Outer | CS |  | losses | -0.361 dB/inch @ 2GHz
Memory | LPDDR5/x | Type-3 | 0.8mm | 10 | Thin PCB | Premium Mid Loss (PML) | MD x32 Type-3 | CH-4 | BI2 | MS | 1 | Outer | CA |  | losses | -0.361 dB/inch @ 2GHz
Memory | LPDDR5/x | Type-3 | 0.8mm | 10 | Thin PCB | Premium Mid Loss (PML) | MD x32 Type-3 | CH-4 | BI2 | MS | 1 | Outer | CS |  | losses | -0.361 dB/inch @ 2GHz
Memory | LPDDR5/x | Type-3 | 0.8mm | 10 | Thin PCB | Premium Mid Loss (PML) | MD x32 Type-3 | CH-6 | BI2 | MS | 1 | Outer | CA |  | losses | -0.361 dB/inch @ 2GHz
Memory | LPDDR5/x | Type-3 | 0.8mm | 10 | Thin PCB | Premium Mid Loss (PML) | MD x32 Type-3 | CH-6 | BI2 | MS | 1 | Outer | CS |  | losses | -0.361 dB/inch @ 2GHz
Memory | LPDDR5/x | Type-3 | 0.8mm | 10 | Thin PCB | Premium Mid Loss (PML) | MD x32 Type-3 | CH-0 | BO1 | MS | 1 | Outer | DQ |  | min_width | 75 um
Memory | LPDDR5/x | Type-3 | 0.8mm | 10 | Thin PCB | Premium Mid Loss (PML) | MD x32 Type-3 | CH-2 | BO1 | MS | 1 | Outer | DQ |  | min_width | 75 um
Memory | LPDDR5/x | Type-3 | 0.8mm | 10 | Thin PCB | Premium Mid Loss (PML) | MD x32 Type-3 | CH-4 | BO1 | MS | 1 | Outer | DQ |  | min_width | 75 um
Memory | LPDDR5/x | Type-3 | 0.8mm | 10 | Thin PCB | Premium Mid Loss (PML) | MD x32 Type-3 | CH-6 | BO1 | MS | 1 | Outer | DQ |  | min_width | 75 um
Memory | LPDDR5/x | Type-3 | 0.8mm | 10 | Thin PCB | Premium Mid Loss (PML) | MD x32 Type-3 | CH-0 | BO1 | MS | 1 | Outer | DQ |  | impedance | 58 ohm
Memory | LPDDR5/x | Type-3 | 0.8mm | 10 | Thin PCB | Premium Mid Loss (PML) | MD x32 Type-3 | CH-2 | BO1 | MS | 1 | Outer | DQ |  | impedance | 58 ohm
Memory | LPDDR5/x | Type-3 | 0.8mm | 10 | Thin PCB | Premium Mid Loss (PML) | MD x32 Type-3 | CH-4 | BO1 | MS | 1 | Outer | DQ |  | impedance | 58 ohm
Memory | LPDDR5/x | Type-3 | 0.8mm | 10 | Thin PCB | Premium Mid Loss (PML) | MD x32 Type-3 | CH-6 | BO1 | MS | 1 | Outer | DQ |  | impedance | 58 ohm
Memory | LPDDR5/x | Type-3 | 0.8mm | 10 | Thin PCB | Premium Mid Loss (PML) | MD x32 Type-3 | CH-0 | BO1 | MS | 1 | Outer | DQ |  | losses | -0.421 dB/inch @ 2GHz
Memory | LPDDR5/x | Type-3 | 0.8mm | 10 | Thin PCB | Premium Mid Loss (PML) | MD x32 Type-3 | CH-2 | BO1 | MS | 1 | Outer | DQ |  | losses | -0.421 dB/inch @ 2GHz
Memory | LPDDR5/x | Type-3 | 0.8mm | 10 | Thin PCB | Premium Mid Loss (PML) | MD x32 Type-3 | CH-4 | BO1 | MS | 1 | Outer | DQ |  | losses | -0.421 dB/inch @ 2GHz
Memory | LPDDR5/x | Type-3 | 0.8mm | 10 | Thin PCB | Premium Mid Loss (PML) | MD x32 Type-3 | CH-6 | BO1 | MS | 1 | Outer | DQ |  | losses | -0.421 dB/inch @ 2GHz
Memory | LPDDR5/x | Type-3 | 0.8mm | 10 | Thin PCB | Premium Mid Loss (PML) | MD x32 Type-3 | CH-0 | BO2 | SL | 3 | Outer | DQ |  | min_width | 88 um
Memory | LPDDR5/x | Type-3 | 0.8mm | 10 | Thin PCB | Premium Mid Loss (PML) | MD x32 Type-3 | CH-2 | BO2 | SL | 3 | Outer | DQ |  | min_width | 88 um
Memory | LPDDR5/x | Type-3 | 0.8mm | 10 | Thin PCB | Premium Mid Loss (PML) | MD x32 Type-3 | CH-4 | BO2 | SL | 3 | Outer | DQ |  | min_width | 88 um
Memory | LPDDR5/x | Type-3 | 0.8mm | 10 | Thin PCB | Premium Mid Loss (PML) | MD x32 Type-3 | CH-6 | BO2 | SL | 3 | Outer | DQ |  | min_width | 88 um
Memory | LPDDR5/x | Type-3 | 0.8mm | 10 | Thin PCB | Premium Mid Loss (PML) | MD x32 Type-3 | CH-0 | BO2 | SL | 3 | Outer | DQ |  | impedance | 36 ohm
Memory | LPDDR5/x | Type-3 | 0.8mm | 10 | Thin PCB | Premium Mid Loss (PML) | MD x32 Type-3 | CH-2 | BO2 | SL | 3 | Outer | DQ |  | impedance | 36 ohm
Memory | LPDDR5/x | Type-3 | 0.8mm | 10 | Thin PCB | Premium Mid Loss (PML) | MD x32 Type-3 | CH-4 | BO2 | SL | 3 | Outer | DQ |  | impedance | 36 ohm
Memory | LPDDR5/x | Type-3 | 0.8mm | 10 | Thin PCB | Premium Mid Loss (PML) | MD x32 Type-3 | CH-6 | BO2 | SL | 3 | Outer | DQ |  | impedance | 36 ohm
Memory | LPDDR5/x | Type-3 | 0.8mm | 10 | Thin PCB | Premium Mid Loss (PML) | MD x32 Type-3 | CH-0 | BO2 | SL | 3 | Outer | DQ |  | losses | -0.428 dB/inch @ 2GHz
Memory | LPDDR5/x | Type-3 | 0.8mm | 10 | Thin PCB | Premium Mid Loss (PML) | MD x32 Type-3 | CH-2 | BO2 | SL | 3 | Outer | DQ |  | losses | -0.428 dB/inch @ 2GHz
Memory | LPDDR5/x | Type-3 | 0.8mm | 10 | Thin PCB | Premium Mid Loss (PML) | MD x32 Type-3 | CH-4 | BO2 | SL | 3 | Outer | DQ |  | losses | -0.428 dB/inch @ 2GHz
Memory | LPDDR5/x | Type-3 | 0.8mm | 10 | Thin PCB | Premium Mid Loss (PML) | MD x32 Type-3 | CH-6 | BO2 | SL | 3 | Outer | DQ |  | losses | -0.428 dB/inch @ 2GHz
Memory | LPDDR5/x | Type-3 | 0.8mm | 10 | Thin PCB | Premium Mid Loss (PML) | MD x32 Type-3 | CH-0 | M | SL | 3 | Outer | DQ |  | min_width | 105 um
Memory | LPDDR5/x | Type-3 | 0.8mm | 10 | Thin PCB | Premium Mid Loss (PML) | MD x32 Type-3 | CH-2 | M | SL | 3 | Outer | DQ |  | min_width | 105 um
Memory | LPDDR5/x | Type-3 | 0.8mm | 10 | Thin PCB | Premium Mid Loss (PML) | MD x32 Type-3 | CH-4 | M | SL | 3 | Outer | DQ |  | min_width | 105 um
Memory | LPDDR5/x | Type-3 | 0.8mm | 10 | Thin PCB | Premium Mid Loss (PML) | MD x32 Type-3 | CH-6 | M | SL | 3 | Outer | DQ |  | min_width | 105 um
Memory | LPDDR5/x | Type-3 | 0.8mm | 10 | Thin PCB | Premium Mid Loss (PML) | MD x32 Type-3 | CH-0 | M | SL | 3 | Outer | DQ |  | impedance | 33 ohm
Memory | LPDDR5/x | Type-3 | 0.8mm | 10 | Thin PCB | Premium Mid Loss (PML) | MD x32 Type-3 | CH-2 | M | SL | 3 | Outer | DQ |  | impedance | 33 ohm
Memory | LPDDR5/x | Type-3 | 0.8mm | 10 | Thin PCB | Premium Mid Loss (PML) | MD x32 Type-3 | CH-4 | M | SL | 3 | Outer | DQ |  | impedance | 33 ohm
Memory | LPDDR5/x | Type-3 | 0.8mm | 10 | Thin PCB | Premium Mid Loss (PML) | MD x32 Type-3 | CH-6 | M | SL | 3 | Outer | DQ |  | impedance | 33 ohm
Memory | LPDDR5/x | Type-3 | 0.8mm | 10 | Thin PCB | Premium Mid Loss (PML) | MD x32 Type-3 | CH-0 | M | SL | 3 | Outer | DQ |  | losses | -0.42 dB/inch @ 2GHz
Memory | LPDDR5/x | Type-3 | 0.8mm | 10 | Thin PCB | Premium Mid Loss (PML) | MD x32 Type-3 | CH-2 | M | SL | 3 | Outer | DQ |  | losses | -0.42 dB/inch @ 2GHz
Memory | LPDDR5/x | Type-3 | 0.8mm | 10 | Thin PCB | Premium Mid Loss (PML) | MD x32 Type-3 | CH-4 | M | SL | 3 | Outer | DQ |  | losses | -0.42 dB/inch @ 2GHz
Memory | LPDDR5/x | Type-3 | 0.8mm | 10 | Thin PCB | Premium Mid Loss (PML) | MD x32 Type-3 | CH-6 | M | SL | 3 | Outer | DQ |  | losses | -0.42 dB/inch @ 2GHz
Memory | LPDDR5/x | Type-3 | 0.8mm | 10 | Thin PCB | Premium Mid Loss (PML) | MD x32 Type-3 | CH-0 | BI1 | SL | 3 | Outer | DQ |  | min_width | 95 um
Memory | LPDDR5/x | Type-3 | 0.8mm | 10 | Thin PCB | Premium Mid Loss (PML) | MD x32 Type-3 | CH-2 | BI1 | SL | 3 | Outer | DQ |  | min_width | 95 um
Memory | LPDDR5/x | Type-3 | 0.8mm | 10 | Thin PCB | Premium Mid Loss (PML) | MD x32 Type-3 | CH-4 | BI1 | SL | 3 | Outer | DQ |  | min_width | 95 um
Memory | LPDDR5/x | Type-3 | 0.8mm | 10 | Thin PCB | Premium Mid Loss (PML) | MD x32 Type-3 | CH-6 | BI1 | SL | 3 | Outer | DQ |  | min_width | 95 um
Memory | LPDDR5/x | Type-3 | 0.8mm | 10 | Thin PCB | Premium Mid Loss (PML) | MD x32 Type-3 | CH-0 | BI1 | SL | 3 | Outer | DQ |  | impedance | 35 ohm
Memory | LPDDR5/x | Type-3 | 0.8mm | 10 | Thin PCB | Premium Mid Loss (PML) | MD x32 Type-3 | CH-2 | BI1 | SL | 3 | Outer | DQ |  | impedance | 35 ohm
Memory | LPDDR5/x | Type-3 | 0.8mm | 10 | Thin PCB | Premium Mid Loss (PML) | MD x32 Type-3 | CH-4 | BI1 | SL | 3 | Outer | DQ |  | impedance | 35 ohm
Memory | LPDDR5/x | Type-3 | 0.8mm | 10 | Thin PCB | Premium Mid Loss (PML) | MD x32 Type-3 | CH-6 | BI1 | SL | 3 | Outer | DQ |  | impedance | 35 ohm
Memory | LPDDR5/x | Type-3 | 0.8mm | 10 | Thin PCB | Premium Mid Loss (PML) | MD x32 Type-3 | CH-0 | BI1 | SL | 3 | Outer | DQ |  | losses | -0.422 dB/inch @ 2GHz
Memory | LPDDR5/x | Type-3 | 0.8mm | 10 | Thin PCB | Premium Mid Loss (PML) | MD x32 Type-3 | CH-2 | BI1 | SL | 3 | Outer | DQ |  | losses | -0.422 dB/inch @ 2GHz
Memory | LPDDR5/x | Type-3 | 0.8mm | 10 | Thin PCB | Premium Mid Loss (PML) | MD x32 Type-3 | CH-4 | BI1 | SL | 3 | Outer | DQ |  | losses | -0.422 dB/inch @ 2GHz
Memory | LPDDR5/x | Type-3 | 0.8mm | 10 | Thin PCB | Premium Mid Loss (PML) | MD x32 Type-3 | CH-6 | BI1 | SL | 3 | Outer | DQ |  | losses | -0.422 dB/inch @ 2GHz
Memory | LPDDR5/x | Type-3 | 0.8mm | 10 | Thin PCB | Premium Mid Loss (PML) | MD x32 Type-3 | CH-0 | BI2 | MS | 1 | Outer | DQ |  | min_width | 130 um
Memory | LPDDR5/x | Type-3 | 0.8mm | 10 | Thin PCB | Premium Mid Loss (PML) | MD x32 Type-3 | CH-2 | BI2 | MS | 1 | Outer | DQ |  | min_width | 130 um
Memory | LPDDR5/x | Type-3 | 0.8mm | 10 | Thin PCB | Premium Mid Loss (PML) | MD x32 Type-3 | CH-4 | BI2 | MS | 1 | Outer | DQ |  | min_width | 130 um
Memory | LPDDR5/x | Type-3 | 0.8mm | 10 | Thin PCB | Premium Mid Loss (PML) | MD x32 Type-3 | CH-6 | BI2 | MS | 1 | Outer | DQ |  | min_width | 130 um
Memory | LPDDR5/x | Type-3 | 0.8mm | 10 | Thin PCB | Premium Mid Loss (PML) | MD x32 Type-3 | CH-0 | BI2 | MS | 1 | Outer | DQ |  | impedance | 46 ohm
Memory | LPDDR5/x | Type-3 | 0.8mm | 10 | Thin PCB | Premium Mid Loss (PML) | MD x32 Type-3 | CH-2 | BI2 | MS | 1 | Outer | DQ |  | impedance | 46 ohm
Memory | LPDDR5/x | Type-3 | 0.8mm | 10 | Thin PCB | Premium Mid Loss (PML) | MD x32 Type-3 | CH-4 | BI2 | MS | 1 | Outer | DQ |  | impedance | 46 ohm
Memory | LPDDR5/x | Type-3 | 0.8mm | 10 | Thin PCB | Premium Mid Loss (PML) | MD x32 Type-3 | CH-6 | BI2 | MS | 1 | Outer | DQ |  | impedance | 46 ohm
Memory | LPDDR5/x | Type-3 | 0.8mm | 10 | Thin PCB | Premium Mid Loss (PML) | MD x32 Type-3 | CH-0 | BI2 | MS | 1 | Outer | DQ |  | losses | -0.363 dB/inch @ 2GHz
Memory | LPDDR5/x | Type-3 | 0.8mm | 10 | Thin PCB | Premium Mid Loss (PML) | MD x32 Type-3 | CH-2 | BI2 | MS | 1 | Outer | DQ |  | losses | -0.363 dB/inch @ 2GHz
Memory | LPDDR5/x | Type-3 | 0.8mm | 10 | Thin PCB | Premium Mid Loss (PML) | MD x32 Type-3 | CH-4 | BI2 | MS | 1 | Outer | DQ |  | losses | -0.363 dB/inch @ 2GHz
Memory | LPDDR5/x | Type-3 | 0.8mm | 10 | Thin PCB | Premium Mid Loss (PML) | MD x32 Type-3 | CH-6 | BI2 | MS | 1 | Outer | DQ |  | losses | -0.363 dB/inch @ 2GHz
Memory | LPDDR5/x | Type-3 | 0.8mm | 10 | Thin PCB | Premium Mid Loss (PML) | MD x32 Type-3 | CH-0 | BO1 | MS | 1 | Outer | RDQS |  | min_width | 75 um
Memory | LPDDR5/x | Type-3 | 0.8mm | 10 | Thin PCB | Premium Mid Loss (PML) | MD x32 Type-3 | CH-2 | BO1 | MS | 1 | Outer | RDQS |  | min_width | 75 um
Memory | LPDDR5/x | Type-3 | 0.8mm | 10 | Thin PCB | Premium Mid Loss (PML) | MD x32 Type-3 | CH-4 | BO1 | MS | 1 | Outer | RDQS |  | min_width | 75 um
Memory | LPDDR5/x | Type-3 | 0.8mm | 10 | Thin PCB | Premium Mid Loss (PML) | MD x32 Type-3 | CH-6 | BO1 | MS | 1 | Outer | RDQS |  | min_width | 75 um
Memory | LPDDR5/x | Type-3 | 0.8mm | 10 | Thin PCB | Premium Mid Loss (PML) | MD x32 Type-3 | CH-0 | BO1 | MS | 1 | Outer | RDQS |  | intra_pair_spacing | 88 um
Memory | LPDDR5/x | Type-3 | 0.8mm | 10 | Thin PCB | Premium Mid Loss (PML) | MD x32 Type-3 | CH-2 | BO1 | MS | 1 | Outer | RDQS |  | intra_pair_spacing | 88 um
Memory | LPDDR5/x | Type-3 | 0.8mm | 10 | Thin PCB | Premium Mid Loss (PML) | MD x32 Type-3 | CH-4 | BO1 | MS | 1 | Outer | RDQS |  | intra_pair_spacing | 88 um
Memory | LPDDR5/x | Type-3 | 0.8mm | 10 | Thin PCB | Premium Mid Loss (PML) | MD x32 Type-3 | CH-6 | BO1 | MS | 1 | Outer | RDQS |  | intra_pair_spacing | 88 um
Memory | LPDDR5/x | Type-3 | 0.8mm | 10 | Thin PCB | Premium Mid Loss (PML) | MD x32 Type-3 | CH-0 | BO1 | MS | 1 | Outer | RDQS |  | impedance | 96 ohm
Memory | LPDDR5/x | Type-3 | 0.8mm | 10 | Thin PCB | Premium Mid Loss (PML) | MD x32 Type-3 | CH-2 | BO1 | MS | 1 | Outer | RDQS |  | impedance | 96 ohm
Memory | LPDDR5/x | Type-3 | 0.8mm | 10 | Thin PCB | Premium Mid Loss (PML) | MD x32 Type-3 | CH-4 | BO1 | MS | 1 | Outer | RDQS |  | impedance | 96 ohm
Memory | LPDDR5/x | Type-3 | 0.8mm | 10 | Thin PCB | Premium Mid Loss (PML) | MD x32 Type-3 | CH-6 | BO1 | MS | 1 | Outer | RDQS |  | impedance | 96 ohm
Memory | LPDDR5/x | Type-3 | 0.8mm | 10 | Thin PCB | Premium Mid Loss (PML) | MD x32 Type-3 | CH-0 | BO1 | MS | 1 | Outer | RDQS |  | losses | -0.441 dB/inch @ 2GHz
Memory | LPDDR5/x | Type-3 | 0.8mm | 10 | Thin PCB | Premium Mid Loss (PML) | MD x32 Type-3 | CH-2 | BO1 | MS | 1 | Outer | RDQS |  | losses | -0.441 dB/inch @ 2GHz
Memory | LPDDR5/x | Type-3 | 0.8mm | 10 | Thin PCB | Premium Mid Loss (PML) | MD x32 Type-3 | CH-4 | BO1 | MS | 1 | Outer | RDQS |  | losses | -0.441 dB/inch @ 2GHz
Memory | LPDDR5/x | Type-3 | 0.8mm | 10 | Thin PCB | Premium Mid Loss (PML) | MD x32 Type-3 | CH-6 | BO1 | MS | 1 | Outer | RDQS |  | losses | -0.441 dB/inch @ 2GHz
Memory | LPDDR5/x | Type-3 | 0.8mm | 10 | Thin PCB | Premium Mid Loss (PML) | MD x32 Type-3 | CH-0 | BO2 | SL | 3 | Outer | RDQS |  | min_width | 78 um
Memory | LPDDR5/x | Type-3 | 0.8mm | 10 | Thin PCB | Premium Mid Loss (PML) | MD x32 Type-3 | CH-2 | BO2 | SL | 3 | Outer | RDQS |  | min_width | 78 um
Memory | LPDDR5/x | Type-3 | 0.8mm | 10 | Thin PCB | Premium Mid Loss (PML) | MD x32 Type-3 | CH-4 | BO2 | SL | 3 | Outer | RDQS |  | min_width | 78 um
Memory | LPDDR5/x | Type-3 | 0.8mm | 10 | Thin PCB | Premium Mid Loss (PML) | MD x32 Type-3 | CH-6 | BO2 | SL | 3 | Outer | RDQS |  | min_width | 78 um
Memory | LPDDR5/x | Type-3 | 0.8mm | 10 | Thin PCB | Premium Mid Loss (PML) | MD x32 Type-3 | CH-0 | BO2 | SL | 3 | Outer | RDQS |  | intra_pair_spacing | 88 um
Memory | LPDDR5/x | Type-3 | 0.8mm | 10 | Thin PCB | Premium Mid Loss (PML) | MD x32 Type-3 | CH-2 | BO2 | SL | 3 | Outer | RDQS |  | intra_pair_spacing | 88 um
Memory | LPDDR5/x | Type-3 | 0.8mm | 10 | Thin PCB | Premium Mid Loss (PML) | MD x32 Type-3 | CH-4 | BO2 | SL | 3 | Outer | RDQS |  | intra_pair_spacing | 88 um
Memory | LPDDR5/x | Type-3 | 0.8mm | 10 | Thin PCB | Premium Mid Loss (PML) | MD x32 Type-3 | CH-6 | BO2 | SL | 3 | Outer | RDQS |  | intra_pair_spacing | 88 um
Memory | LPDDR5/x | Type-3 | 0.8mm | 10 | Thin PCB | Premium Mid Loss (PML) | MD x32 Type-3 | CH-0 | BO2 | SL | 3 | Outer | RDQS |  | impedance | 75 ohm
Memory | LPDDR5/x | Type-3 | 0.8mm | 10 | Thin PCB | Premium Mid Loss (PML) | MD x32 Type-3 | CH-2 | BO2 | SL | 3 | Outer | RDQS |  | impedance | 75 ohm
Memory | LPDDR5/x | Type-3 | 0.8mm | 10 | Thin PCB | Premium Mid Loss (PML) | MD x32 Type-3 | CH-4 | BO2 | SL | 3 | Outer | RDQS |  | impedance | 75 ohm
Memory | LPDDR5/x | Type-3 | 0.8mm | 10 | Thin PCB | Premium Mid Loss (PML) | MD x32 Type-3 | CH-6 | BO2 | SL | 3 | Outer | RDQS |  | impedance | 75 ohm
Memory | LPDDR5/x | Type-3 | 0.8mm | 10 | Thin PCB | Premium Mid Loss (PML) | MD x32 Type-3 | CH-0 | BO2 | SL | 3 | Outer | RDQS |  | losses | -0.436 dB/inch @ 2GHz
Memory | LPDDR5/x | Type-3 | 0.8mm | 10 | Thin PCB | Premium Mid Loss (PML) | MD x32 Type-3 | CH-2 | BO2 | SL | 3 | Outer | RDQS |  | losses | -0.436 dB/inch @ 2GHz
Memory | LPDDR5/x | Type-3 | 0.8mm | 10 | Thin PCB | Premium Mid Loss (PML) | MD x32 Type-3 | CH-4 | BO2 | SL | 3 | Outer | RDQS |  | losses | -0.436 dB/inch @ 2GHz
Memory | LPDDR5/x | Type-3 | 0.8mm | 10 | Thin PCB | Premium Mid Loss (PML) | MD x32 Type-3 | CH-6 | BO2 | SL | 3 | Outer | RDQS |  | losses | -0.436 dB/inch @ 2GHz
Memory | LPDDR5/x | Type-3 | 0.8mm | 10 | Thin PCB | Premium Mid Loss (PML) | MD x32 Type-3 | CH-0 | M | SL | 3 | Outer | RDQS |  | min_width | 78 um
Memory | LPDDR5/x | Type-3 | 0.8mm | 10 | Thin PCB | Premium Mid Loss (PML) | MD x32 Type-3 | CH-2 | M | SL | 3 | Outer | RDQS |  | min_width | 78 um
Memory | LPDDR5/x | Type-3 | 0.8mm | 10 | Thin PCB | Premium Mid Loss (PML) | MD x32 Type-3 | CH-4 | M | SL | 3 | Outer | RDQS |  | min_width | 78 um
Memory | LPDDR5/x | Type-3 | 0.8mm | 10 | Thin PCB | Premium Mid Loss (PML) | MD x32 Type-3 | CH-6 | M | SL | 3 | Outer | RDQS |  | min_width | 78 um
Memory | LPDDR5/x | Type-3 | 0.8mm | 10 | Thin PCB | Premium Mid Loss (PML) | MD x32 Type-3 | CH-0 | M | SL | 3 | Outer | RDQS |  | intra_pair_spacing | 88 um
Memory | LPDDR5/x | Type-3 | 0.8mm | 10 | Thin PCB | Premium Mid Loss (PML) | MD x32 Type-3 | CH-2 | M | SL | 3 | Outer | RDQS |  | intra_pair_spacing | 88 um
Memory | LPDDR5/x | Type-3 | 0.8mm | 10 | Thin PCB | Premium Mid Loss (PML) | MD x32 Type-3 | CH-4 | M | SL | 3 | Outer | RDQS |  | intra_pair_spacing | 88 um
Memory | LPDDR5/x | Type-3 | 0.8mm | 10 | Thin PCB | Premium Mid Loss (PML) | MD x32 Type-3 | CH-6 | M | SL | 3 | Outer | RDQS |  | intra_pair_spacing | 88 um
Memory | LPDDR5/x | Type-3 | 0.8mm | 10 | Thin PCB | Premium Mid Loss (PML) | MD x32 Type-3 | CH-0 | M | SL | 3 | Outer | RDQS |  | impedance | 75 ohm
Memory | LPDDR5/x | Type-3 | 0.8mm | 10 | Thin PCB | Premium Mid Loss (PML) | MD x32 Type-3 | CH-2 | M | SL | 3 | Outer | RDQS |  | impedance | 75 ohm
Memory | LPDDR5/x | Type-3 | 0.8mm | 10 | Thin PCB | Premium Mid Loss (PML) | MD x32 Type-3 | CH-4 | M | SL | 3 | Outer | RDQS |  | impedance | 75 ohm
Memory | LPDDR5/x | Type-3 | 0.8mm | 10 | Thin PCB | Premium Mid Loss (PML) | MD x32 Type-3 | CH-6 | M | SL | 3 | Outer | RDQS |  | impedance | 75 ohm
Memory | LPDDR5/x | Type-3 | 0.8mm | 10 | Thin PCB | Premium Mid Loss (PML) | MD x32 Type-3 | CH-0 | M | SL | 3 | Outer | RDQS |  | losses | -0.435 dB/inch @ 2GHz
Memory | LPDDR5/x | Type-3 | 0.8mm | 10 | Thin PCB | Premium Mid Loss (PML) | MD x32 Type-3 | CH-2 | M | SL | 3 | Outer | RDQS |  | losses | -0.435 dB/inch @ 2GHz
Memory | LPDDR5/x | Type-3 | 0.8mm | 10 | Thin PCB | Premium Mid Loss (PML) | MD x32 Type-3 | CH-4 | M | SL | 3 | Outer | RDQS |  | losses | -0.435 dB/inch @ 2GHz
Memory | LPDDR5/x | Type-3 | 0.8mm | 10 | Thin PCB | Premium Mid Loss (PML) | MD x32 Type-3 | CH-6 | M | SL | 3 | Outer | RDQS |  | losses | -0.435 dB/inch @ 2GHz
Memory | LPDDR5/x | Type-3 | 0.8mm | 10 | Thin PCB | Premium Mid Loss (PML) | MD x32 Type-3 | CH-0 | BI1 | SL | 3 | Outer | RDQS |  | min_width | 78 um
Memory | LPDDR5/x | Type-3 | 0.8mm | 10 | Thin PCB | Premium Mid Loss (PML) | MD x32 Type-3 | CH-2 | BI1 | SL | 3 | Outer | RDQS |  | min_width | 78 um
Memory | LPDDR5/x | Type-3 | 0.8mm | 10 | Thin PCB | Premium Mid Loss (PML) | MD x32 Type-3 | CH-4 | BI1 | SL | 3 | Outer | RDQS |  | min_width | 78 um
Memory | LPDDR5/x | Type-3 | 0.8mm | 10 | Thin PCB | Premium Mid Loss (PML) | MD x32 Type-3 | CH-6 | BI1 | SL | 3 | Outer | RDQS |  | min_width | 78 um
Memory | LPDDR5/x | Type-3 | 0.8mm | 10 | Thin PCB | Premium Mid Loss (PML) | MD x32 Type-3 | CH-0 | BI1 | SL | 3 | Outer | RDQS |  | intra_pair_spacing | 88 um
Memory | LPDDR5/x | Type-3 | 0.8mm | 10 | Thin PCB | Premium Mid Loss (PML) | MD x32 Type-3 | CH-2 | BI1 | SL | 3 | Outer | RDQS |  | intra_pair_spacing | 88 um
Memory | LPDDR5/x | Type-3 | 0.8mm | 10 | Thin PCB | Premium Mid Loss (PML) | MD x32 Type-3 | CH-4 | BI1 | SL | 3 | Outer | RDQS |  | intra_pair_spacing | 88 um
Memory | LPDDR5/x | Type-3 | 0.8mm | 10 | Thin PCB | Premium Mid Loss (PML) | MD x32 Type-3 | CH-6 | BI1 | SL | 3 | Outer | RDQS |  | intra_pair_spacing | 88 um
Memory | LPDDR5/x | Type-3 | 0.8mm | 10 | Thin PCB | Premium Mid Loss (PML) | MD x32 Type-3 | CH-0 | BI1 | SL | 3 | Outer | RDQS |  | impedance | 75 ohm
Memory | LPDDR5/x | Type-3 | 0.8mm | 10 | Thin PCB | Premium Mid Loss (PML) | MD x32 Type-3 | CH-2 | BI1 | SL | 3 | Outer | RDQS |  | impedance | 75 ohm
Memory | LPDDR5/x | Type-3 | 0.8mm | 10 | Thin PCB | Premium Mid Loss (PML) | MD x32 Type-3 | CH-4 | BI1 | SL | 3 | Outer | RDQS |  | impedance | 75 ohm
Memory | LPDDR5/x | Type-3 | 0.8mm | 10 | Thin PCB | Premium Mid Loss (PML) | MD x32 Type-3 | CH-6 | BI1 | SL | 3 | Outer | RDQS |  | impedance | 75 ohm
Memory | LPDDR5/x | Type-3 | 0.8mm | 10 | Thin PCB | Premium Mid Loss (PML) | MD x32 Type-3 | CH-0 | BI1 | SL | 3 | Outer | RDQS |  | losses | -0.436 dB/inch @ 2GHz
Memory | LPDDR5/x | Type-3 | 0.8mm | 10 | Thin PCB | Premium Mid Loss (PML) | MD x32 Type-3 | CH-2 | BI1 | SL | 3 | Outer | RDQS |  | losses | -0.436 dB/inch @ 2GHz
Memory | LPDDR5/x | Type-3 | 0.8mm | 10 | Thin PCB | Premium Mid Loss (PML) | MD x32 Type-3 | CH-4 | BI1 | SL | 3 | Outer | RDQS |  | losses | -0.436 dB/inch @ 2GHz
Memory | LPDDR5/x | Type-3 | 0.8mm | 10 | Thin PCB | Premium Mid Loss (PML) | MD x32 Type-3 | CH-6 | BI1 | SL | 3 | Outer | RDQS |  | losses | -0.436 dB/inch @ 2GHz
Memory | LPDDR5/x | Type-3 | 0.8mm | 10 | Thin PCB | Premium Mid Loss (PML) | MD x32 Type-3 | CH-0 | BI2 | MS | 1 | Outer | RDQS |  | min_width | 130 um
Memory | LPDDR5/x | Type-3 | 0.8mm | 10 | Thin PCB | Premium Mid Loss (PML) | MD x32 Type-3 | CH-2 | BI2 | MS | 1 | Outer | RDQS |  | min_width | 130 um
Memory | LPDDR5/x | Type-3 | 0.8mm | 10 | Thin PCB | Premium Mid Loss (PML) | MD x32 Type-3 | CH-4 | BI2 | MS | 1 | Outer | RDQS |  | min_width | 130 um
Memory | LPDDR5/x | Type-3 | 0.8mm | 10 | Thin PCB | Premium Mid Loss (PML) | MD x32 Type-3 | CH-6 | BI2 | MS | 1 | Outer | RDQS |  | min_width | 130 um
Memory | LPDDR5/x | Type-3 | 0.8mm | 10 | Thin PCB | Premium Mid Loss (PML) | MD x32 Type-3 | CH-0 | BI2 | MS | 1 | Outer | RDQS |  | intra_pair_spacing | 400 um
Memory | LPDDR5/x | Type-3 | 0.8mm | 10 | Thin PCB | Premium Mid Loss (PML) | MD x32 Type-3 | CH-2 | BI2 | MS | 1 | Outer | RDQS |  | intra_pair_spacing | 400 um
Memory | LPDDR5/x | Type-3 | 0.8mm | 10 | Thin PCB | Premium Mid Loss (PML) | MD x32 Type-3 | CH-4 | BI2 | MS | 1 | Outer | RDQS |  | intra_pair_spacing | 400 um
Memory | LPDDR5/x | Type-3 | 0.8mm | 10 | Thin PCB | Premium Mid Loss (PML) | MD x32 Type-3 | CH-6 | BI2 | MS | 1 | Outer | RDQS |  | intra_pair_spacing | 400 um
Memory | LPDDR5/x | Type-3 | 0.8mm | 10 | Thin PCB | Premium Mid Loss (PML) | MD x32 Type-3 | CH-0 | BI2 | MS | 1 | Outer | RDQS |  | impedance | 89 ohm
Memory | LPDDR5/x | Type-3 | 0.8mm | 10 | Thin PCB | Premium Mid Loss (PML) | MD x32 Type-3 | CH-2 | BI2 | MS | 1 | Outer | RDQS |  | impedance | 89 ohm
Memory | LPDDR5/x | Type-3 | 0.8mm | 10 | Thin PCB | Premium Mid Loss (PML) | MD x32 Type-3 | CH-4 | BI2 | MS | 1 | Outer | RDQS |  | impedance | 89 ohm
Memory | LPDDR5/x | Type-3 | 0.8mm | 10 | Thin PCB | Premium Mid Loss (PML) | MD x32 Type-3 | CH-6 | BI2 | MS | 1 | Outer | RDQS |  | impedance | 89 ohm
Memory | LPDDR5/x | Type-3 | 0.8mm | 10 | Thin PCB | Premium Mid Loss (PML) | MD x32 Type-3 | CH-0 | BI2 | MS | 1 | Outer | RDQS |  | losses | -0.362 dB/inch @ 2GHz
Memory | LPDDR5/x | Type-3 | 0.8mm | 10 | Thin PCB | Premium Mid Loss (PML) | MD x32 Type-3 | CH-2 | BI2 | MS | 1 | Outer | RDQS |  | losses | -0.362 dB/inch @ 2GHz
Memory | LPDDR5/x | Type-3 | 0.8mm | 10 | Thin PCB | Premium Mid Loss (PML) | MD x32 Type-3 | CH-4 | BI2 | MS | 1 | Outer | RDQS |  | losses | -0.362 dB/inch @ 2GHz
Memory | LPDDR5/x | Type-3 | 0.8mm | 10 | Thin PCB | Premium Mid Loss (PML) | MD x32 Type-3 | CH-6 | BI2 | MS | 1 | Outer | RDQS |  | losses | -0.362 dB/inch @ 2GHz
Memory | LPDDR5/x | Type-3 | 0.8mm | 10 | Thin PCB | Premium Mid Loss (PML) | MD x32 Type-3 | CH-0 | BO1 | MS | 1 | Outer | WCK |  | min_width | 75 um
Memory | LPDDR5/x | Type-3 | 0.8mm | 10 | Thin PCB | Premium Mid Loss (PML) | MD x32 Type-3 | CH-2 | BO1 | MS | 1 | Outer | WCK |  | min_width | 75 um
Memory | LPDDR5/x | Type-3 | 0.8mm | 10 | Thin PCB | Premium Mid Loss (PML) | MD x32 Type-3 | CH-4 | BO1 | MS | 1 | Outer | WCK |  | min_width | 75 um
Memory | LPDDR5/x | Type-3 | 0.8mm | 10 | Thin PCB | Premium Mid Loss (PML) | MD x32 Type-3 | CH-6 | BO1 | MS | 1 | Outer | WCK |  | min_width | 75 um
Memory | LPDDR5/x | Type-3 | 0.8mm | 10 | Thin PCB | Premium Mid Loss (PML) | MD x32 Type-3 | CH-0 | BO1 | MS | 1 | Outer | WCK |  | intra_pair_spacing | 88 um
Memory | LPDDR5/x | Type-3 | 0.8mm | 10 | Thin PCB | Premium Mid Loss (PML) | MD x32 Type-3 | CH-2 | BO1 | MS | 1 | Outer | WCK |  | intra_pair_spacing | 88 um
Memory | LPDDR5/x | Type-3 | 0.8mm | 10 | Thin PCB | Premium Mid Loss (PML) | MD x32 Type-3 | CH-4 | BO1 | MS | 1 | Outer | WCK |  | intra_pair_spacing | 88 um
Memory | LPDDR5/x | Type-3 | 0.8mm | 10 | Thin PCB | Premium Mid Loss (PML) | MD x32 Type-3 | CH-6 | BO1 | MS | 1 | Outer | WCK |  | intra_pair_spacing | 88 um
Memory | LPDDR5/x | Type-3 | 0.8mm | 10 | Thin PCB | Premium Mid Loss (PML) | MD x32 Type-3 | CH-0 | BO1 | MS | 1 | Outer | WCK |  | impedance | 95 ohm
Memory | LPDDR5/x | Type-3 | 0.8mm | 10 | Thin PCB | Premium Mid Loss (PML) | MD x32 Type-3 | CH-2 | BO1 | MS | 1 | Outer | WCK |  | impedance | 95 ohm
Memory | LPDDR5/x | Type-3 | 0.8mm | 10 | Thin PCB | Premium Mid Loss (PML) | MD x32 Type-3 | CH-4 | BO1 | MS | 1 | Outer | WCK |  | impedance | 95 ohm
Memory | LPDDR5/x | Type-3 | 0.8mm | 10 | Thin PCB | Premium Mid Loss (PML) | MD x32 Type-3 | CH-6 | BO1 | MS | 1 | Outer | WCK |  | impedance | 95 ohm
Memory | LPDDR5/x | Type-3 | 0.8mm | 10 | Thin PCB | Premium Mid Loss (PML) | MD x32 Type-3 | CH-0 | BO1 | MS | 1 | Outer | WCK |  | losses | -0.441 dB/inch @ 2GHz
Memory | LPDDR5/x | Type-3 | 0.8mm | 10 | Thin PCB | Premium Mid Loss (PML) | MD x32 Type-3 | CH-2 | BO1 | MS | 1 | Outer | WCK |  | losses | -0.441 dB/inch @ 2GHz
Memory | LPDDR5/x | Type-3 | 0.8mm | 10 | Thin PCB | Premium Mid Loss (PML) | MD x32 Type-3 | CH-4 | BO1 | MS | 1 | Outer | WCK |  | losses | -0.441 dB/inch @ 2GHz
Memory | LPDDR5/x | Type-3 | 0.8mm | 10 | Thin PCB | Premium Mid Loss (PML) | MD x32 Type-3 | CH-6 | BO1 | MS | 1 | Outer | WCK |  | losses | -0.441 dB/inch @ 2GHz
Memory | LPDDR5/x | Type-3 | 0.8mm | 10 | Thin PCB | Premium Mid Loss (PML) | MD x32 Type-3 | CH-0 | BO2 | SL | 3 | Outer | WCK |  | min_width | 95 um
Memory | LPDDR5/x | Type-3 | 0.8mm | 10 | Thin PCB | Premium Mid Loss (PML) | MD x32 Type-3 | CH-2 | BO2 | SL | 3 | Outer | WCK |  | min_width | 95 um
Memory | LPDDR5/x | Type-3 | 0.8mm | 10 | Thin PCB | Premium Mid Loss (PML) | MD x32 Type-3 | CH-4 | BO2 | SL | 3 | Outer | WCK |  | min_width | 95 um
Memory | LPDDR5/x | Type-3 | 0.8mm | 10 | Thin PCB | Premium Mid Loss (PML) | MD x32 Type-3 | CH-6 | BO2 | SL | 3 | Outer | WCK |  | min_width | 95 um
Memory | LPDDR5/x | Type-3 | 0.8mm | 10 | Thin PCB | Premium Mid Loss (PML) | MD x32 Type-3 | CH-0 | BO2 | SL | 3 | Outer | WCK |  | intra_pair_spacing | 88 um
Memory | LPDDR5/x | Type-3 | 0.8mm | 10 | Thin PCB | Premium Mid Loss (PML) | MD x32 Type-3 | CH-2 | BO2 | SL | 3 | Outer | WCK |  | intra_pair_spacing | 88 um
Memory | LPDDR5/x | Type-3 | 0.8mm | 10 | Thin PCB | Premium Mid Loss (PML) | MD x32 Type-3 | CH-4 | BO2 | SL | 3 | Outer | WCK |  | intra_pair_spacing | 88 um
Memory | LPDDR5/x | Type-3 | 0.8mm | 10 | Thin PCB | Premium Mid Loss (PML) | MD x32 Type-3 | CH-6 | BO2 | SL | 3 | Outer | WCK |  | intra_pair_spacing | 88 um
Memory | LPDDR5/x | Type-3 | 0.8mm | 10 | Thin PCB | Premium Mid Loss (PML) | MD x32 Type-3 | CH-0 | BO2 | SL | 3 | Outer | WCK |  | impedance | 66 ohm
Memory | LPDDR5/x | Type-3 | 0.8mm | 10 | Thin PCB | Premium Mid Loss (PML) | MD x32 Type-3 | CH-2 | BO2 | SL | 3 | Outer | WCK |  | impedance | 66 ohm
Memory | LPDDR5/x | Type-3 | 0.8mm | 10 | Thin PCB | Premium Mid Loss (PML) | MD x32 Type-3 | CH-4 | BO2 | SL | 3 | Outer | WCK |  | impedance | 66 ohm
Memory | LPDDR5/x | Type-3 | 0.8mm | 10 | Thin PCB | Premium Mid Loss (PML) | MD x32 Type-3 | CH-6 | BO2 | SL | 3 | Outer | WCK |  | impedance | 66 ohm
Memory | LPDDR5/x | Type-3 | 0.8mm | 10 | Thin PCB | Premium Mid Loss (PML) | MD x32 Type-3 | CH-0 | BO2 | SL | 3 | Outer | WCK |  | losses | -0.429 dB/inch @ 2GHz
Memory | LPDDR5/x | Type-3 | 0.8mm | 10 | Thin PCB | Premium Mid Loss (PML) | MD x32 Type-3 | CH-2 | BO2 | SL | 3 | Outer | WCK |  | losses | -0.429 dB/inch @ 2GHz
Memory | LPDDR5/x | Type-3 | 0.8mm | 10 | Thin PCB | Premium Mid Loss (PML) | MD x32 Type-3 | CH-4 | BO2 | SL | 3 | Outer | WCK |  | losses | -0.429 dB/inch @ 2GHz
Memory | LPDDR5/x | Type-3 | 0.8mm | 10 | Thin PCB | Premium Mid Loss (PML) | MD x32 Type-3 | CH-6 | BO2 | SL | 3 | Outer | WCK |  | losses | -0.429 dB/inch @ 2GHz
Memory | LPDDR5/x | Type-3 | 0.8mm | 10 | Thin PCB | Premium Mid Loss (PML) | MD x32 Type-3 | CH-0 | M | SL | 3 | Outer | WCK |  | min_width | 100 um
Memory | LPDDR5/x | Type-3 | 0.8mm | 10 | Thin PCB | Premium Mid Loss (PML) | MD x32 Type-3 | CH-2 | M | SL | 3 | Outer | WCK |  | min_width | 100 um
Memory | LPDDR5/x | Type-3 | 0.8mm | 10 | Thin PCB | Premium Mid Loss (PML) | MD x32 Type-3 | CH-4 | M | SL | 3 | Outer | WCK |  | min_width | 100 um
Memory | LPDDR5/x | Type-3 | 0.8mm | 10 | Thin PCB | Premium Mid Loss (PML) | MD x32 Type-3 | CH-6 | M | SL | 3 | Outer | WCK |  | min_width | 100 um
Memory | LPDDR5/x | Type-3 | 0.8mm | 10 | Thin PCB | Premium Mid Loss (PML) | MD x32 Type-3 | CH-0 | M | SL | 3 | Outer | WCK |  | intra_pair_spacing | 88 um
Memory | LPDDR5/x | Type-3 | 0.8mm | 10 | Thin PCB | Premium Mid Loss (PML) | MD x32 Type-3 | CH-2 | M | SL | 3 | Outer | WCK |  | intra_pair_spacing | 88 um
Memory | LPDDR5/x | Type-3 | 0.8mm | 10 | Thin PCB | Premium Mid Loss (PML) | MD x32 Type-3 | CH-4 | M | SL | 3 | Outer | WCK |  | intra_pair_spacing | 88 um
Memory | LPDDR5/x | Type-3 | 0.8mm | 10 | Thin PCB | Premium Mid Loss (PML) | MD x32 Type-3 | CH-6 | M | SL | 3 | Outer | WCK |  | intra_pair_spacing | 88 um
Memory | LPDDR5/x | Type-3 | 0.8mm | 10 | Thin PCB | Premium Mid Loss (PML) | MD x32 Type-3 | CH-0 | M | SL | 3 | Outer | WCK |  | impedance | 65 ohm
Memory | LPDDR5/x | Type-3 | 0.8mm | 10 | Thin PCB | Premium Mid Loss (PML) | MD x32 Type-3 | CH-2 | M | SL | 3 | Outer | WCK |  | impedance | 65 ohm
Memory | LPDDR5/x | Type-3 | 0.8mm | 10 | Thin PCB | Premium Mid Loss (PML) | MD x32 Type-3 | CH-4 | M | SL | 3 | Outer | WCK |  | impedance | 65 ohm
Memory | LPDDR5/x | Type-3 | 0.8mm | 10 | Thin PCB | Premium Mid Loss (PML) | MD x32 Type-3 | CH-6 | M | SL | 3 | Outer | WCK |  | impedance | 65 ohm
Memory | LPDDR5/x | Type-3 | 0.8mm | 10 | Thin PCB | Premium Mid Loss (PML) | MD x32 Type-3 | CH-0 | M | SL | 3 | Outer | WCK |  | losses | -0.426 dB/inch @ 2GHz
Memory | LPDDR5/x | Type-3 | 0.8mm | 10 | Thin PCB | Premium Mid Loss (PML) | MD x32 Type-3 | CH-2 | M | SL | 3 | Outer | WCK |  | losses | -0.426 dB/inch @ 2GHz
Memory | LPDDR5/x | Type-3 | 0.8mm | 10 | Thin PCB | Premium Mid Loss (PML) | MD x32 Type-3 | CH-4 | M | SL | 3 | Outer | WCK |  | losses | -0.426 dB/inch @ 2GHz
Memory | LPDDR5/x | Type-3 | 0.8mm | 10 | Thin PCB | Premium Mid Loss (PML) | MD x32 Type-3 | CH-6 | M | SL | 3 | Outer | WCK |  | losses | -0.426 dB/inch @ 2GHz
Memory | LPDDR5/x | Type-3 | 0.8mm | 10 | Thin PCB | Premium Mid Loss (PML) | MD x32 Type-3 | CH-0 | BI1 | SL | 3 | Outer | WCK |  | min_width | 100 um
Memory | LPDDR5/x | Type-3 | 0.8mm | 10 | Thin PCB | Premium Mid Loss (PML) | MD x32 Type-3 | CH-2 | BI1 | SL | 3 | Outer | WCK |  | min_width | 100 um
Memory | LPDDR5/x | Type-3 | 0.8mm | 10 | Thin PCB | Premium Mid Loss (PML) | MD x32 Type-3 | CH-4 | BI1 | SL | 3 | Outer | WCK |  | min_width | 100 um
Memory | LPDDR5/x | Type-3 | 0.8mm | 10 | Thin PCB | Premium Mid Loss (PML) | MD x32 Type-3 | CH-6 | BI1 | SL | 3 | Outer | WCK |  | min_width | 100 um
Memory | LPDDR5/x | Type-3 | 0.8mm | 10 | Thin PCB | Premium Mid Loss (PML) | MD x32 Type-3 | CH-0 | BI1 | SL | 3 | Outer | WCK |  | intra_pair_spacing | 88 um
Memory | LPDDR5/x | Type-3 | 0.8mm | 10 | Thin PCB | Premium Mid Loss (PML) | MD x32 Type-3 | CH-2 | BI1 | SL | 3 | Outer | WCK |  | intra_pair_spacing | 88 um
Memory | LPDDR5/x | Type-3 | 0.8mm | 10 | Thin PCB | Premium Mid Loss (PML) | MD x32 Type-3 | CH-4 | BI1 | SL | 3 | Outer | WCK |  | intra_pair_spacing | 88 um
Memory | LPDDR5/x | Type-3 | 0.8mm | 10 | Thin PCB | Premium Mid Loss (PML) | MD x32 Type-3 | CH-6 | BI1 | SL | 3 | Outer | WCK |  | intra_pair_spacing | 88 um
Memory | LPDDR5/x | Type-3 | 0.8mm | 10 | Thin PCB | Premium Mid Loss (PML) | MD x32 Type-3 | CH-0 | BI1 | SL | 3 | Outer | WCK |  | impedance | 65 ohm
Memory | LPDDR5/x | Type-3 | 0.8mm | 10 | Thin PCB | Premium Mid Loss (PML) | MD x32 Type-3 | CH-2 | BI1 | SL | 3 | Outer | WCK |  | impedance | 65 ohm
Memory | LPDDR5/x | Type-3 | 0.8mm | 10 | Thin PCB | Premium Mid Loss (PML) | MD x32 Type-3 | CH-4 | BI1 | SL | 3 | Outer | WCK |  | impedance | 65 ohm
Memory | LPDDR5/x | Type-3 | 0.8mm | 10 | Thin PCB | Premium Mid Loss (PML) | MD x32 Type-3 | CH-6 | BI1 | SL | 3 | Outer | WCK |  | impedance | 65 ohm
Memory | LPDDR5/x | Type-3 | 0.8mm | 10 | Thin PCB | Premium Mid Loss (PML) | MD x32 Type-3 | CH-0 | BI1 | SL | 3 | Outer | WCK |  | losses | -0.427 dB/inch @ 2GHz
Memory | LPDDR5/x | Type-3 | 0.8mm | 10 | Thin PCB | Premium Mid Loss (PML) | MD x32 Type-3 | CH-2 | BI1 | SL | 3 | Outer | WCK |  | losses | -0.427 dB/inch @ 2GHz
Memory | LPDDR5/x | Type-3 | 0.8mm | 10 | Thin PCB | Premium Mid Loss (PML) | MD x32 Type-3 | CH-4 | BI1 | SL | 3 | Outer | WCK |  | losses | -0.427 dB/inch @ 2GHz
Memory | LPDDR5/x | Type-3 | 0.8mm | 10 | Thin PCB | Premium Mid Loss (PML) | MD x32 Type-3 | CH-6 | BI1 | SL | 3 | Outer | WCK |  | losses | -0.427 dB/inch @ 2GHz
Memory | LPDDR5/x | Type-3 | 0.8mm | 10 | Thin PCB | Premium Mid Loss (PML) | MD x32 Type-3 | CH-0 | BI2 | MS | 1 | Outer | WCK |  | min_width | 150 um
Memory | LPDDR5/x | Type-3 | 0.8mm | 10 | Thin PCB | Premium Mid Loss (PML) | MD x32 Type-3 | CH-2 | BI2 | MS | 1 | Outer | WCK |  | min_width | 150 um
Memory | LPDDR5/x | Type-3 | 0.8mm | 10 | Thin PCB | Premium Mid Loss (PML) | MD x32 Type-3 | CH-4 | BI2 | MS | 1 | Outer | WCK |  | min_width | 150 um
Memory | LPDDR5/x | Type-3 | 0.8mm | 10 | Thin PCB | Premium Mid Loss (PML) | MD x32 Type-3 | CH-6 | BI2 | MS | 1 | Outer | WCK |  | min_width | 150 um
Memory | LPDDR5/x | Type-3 | 0.8mm | 10 | Thin PCB | Premium Mid Loss (PML) | MD x32 Type-3 | CH-0 | BI2 | MS | 1 | Outer | WCK |  | intra_pair_spacing | 400 um
Memory | LPDDR5/x | Type-3 | 0.8mm | 10 | Thin PCB | Premium Mid Loss (PML) | MD x32 Type-3 | CH-2 | BI2 | MS | 1 | Outer | WCK |  | intra_pair_spacing | 400 um
Memory | LPDDR5/x | Type-3 | 0.8mm | 10 | Thin PCB | Premium Mid Loss (PML) | MD x32 Type-3 | CH-4 | BI2 | MS | 1 | Outer | WCK |  | intra_pair_spacing | 400 um
Memory | LPDDR5/x | Type-3 | 0.8mm | 10 | Thin PCB | Premium Mid Loss (PML) | MD x32 Type-3 | CH-6 | BI2 | MS | 1 | Outer | WCK |  | intra_pair_spacing | 400 um
Memory | LPDDR5/x | Type-3 | 0.8mm | 10 | Thin PCB | Premium Mid Loss (PML) | MD x32 Type-3 | CH-0 | BI2 | MS | 1 | Outer | WCK |  | impedance | 83 ohm
Memory | LPDDR5/x | Type-3 | 0.8mm | 10 | Thin PCB | Premium Mid Loss (PML) | MD x32 Type-3 | CH-2 | BI2 | MS | 1 | Outer | WCK |  | impedance | 83 ohm
Memory | LPDDR5/x | Type-3 | 0.8mm | 10 | Thin PCB | Premium Mid Loss (PML) | MD x32 Type-3 | CH-4 | BI2 | MS | 1 | Outer | WCK |  | impedance | 83 ohm
Memory | LPDDR5/x | Type-3 | 0.8mm | 10 | Thin PCB | Premium Mid Loss (PML) | MD x32 Type-3 | CH-6 | BI2 | MS | 1 | Outer | WCK |  | impedance | 83 ohm
Memory | LPDDR5/x | Type-3 | 0.8mm | 10 | Thin PCB | Premium Mid Loss (PML) | MD x32 Type-3 | CH-0 | BI2 | MS | 1 | Outer | WCK |  | losses | -0.356 dB/inch @ 2GHz
Memory | LPDDR5/x | Type-3 | 0.8mm | 10 | Thin PCB | Premium Mid Loss (PML) | MD x32 Type-3 | CH-2 | BI2 | MS | 1 | Outer | WCK |  | losses | -0.356 dB/inch @ 2GHz
Memory | LPDDR5/x | Type-3 | 0.8mm | 10 | Thin PCB | Premium Mid Loss (PML) | MD x32 Type-3 | CH-4 | BI2 | MS | 1 | Outer | WCK |  | losses | -0.356 dB/inch @ 2GHz
Memory | LPDDR5/x | Type-3 | 0.8mm | 10 | Thin PCB | Premium Mid Loss (PML) | MD x32 Type-3 | CH-6 | BI2 | MS | 1 | Outer | WCK |  | losses | -0.356 dB/inch @ 2GHz
Memory | LPDDR5/x | Type-3 | 0.8mm | 10 | Thin PCB | Premium Mid Loss (PML) | MD x32 Type-3 | CH-1 | BO1 | MS | 1 | Inner | CLK |  | min_width | 130 um
Memory | LPDDR5/x | Type-3 | 0.8mm | 10 | Thin PCB | Premium Mid Loss (PML) | MD x32 Type-3 | CH-3 | BO1 | MS | 1 | Inner | CLK |  | min_width | 130 um
Memory | LPDDR5/x | Type-3 | 0.8mm | 10 | Thin PCB | Premium Mid Loss (PML) | MD x32 Type-3 | CH-5 | BO1 | MS | 1 | Inner | CLK |  | min_width | 130 um
Memory | LPDDR5/x | Type-3 | 0.8mm | 10 | Thin PCB | Premium Mid Loss (PML) | MD x32 Type-3 | CH-7 | BO1 | MS | 1 | Inner | CLK |  | min_width | 130 um
Memory | LPDDR5/x | Type-3 | 0.8mm | 10 | Thin PCB | Premium Mid Loss (PML) | MD x32 Type-3 | CH-1 | BO1 | MS | 1 | Inner | CLK |  | intra_pair_spacing | 300 um
Memory | LPDDR5/x | Type-3 | 0.8mm | 10 | Thin PCB | Premium Mid Loss (PML) | MD x32 Type-3 | CH-3 | BO1 | MS | 1 | Inner | CLK |  | intra_pair_spacing | 300 um
Memory | LPDDR5/x | Type-3 | 0.8mm | 10 | Thin PCB | Premium Mid Loss (PML) | MD x32 Type-3 | CH-5 | BO1 | MS | 1 | Inner | CLK |  | intra_pair_spacing | 300 um
Memory | LPDDR5/x | Type-3 | 0.8mm | 10 | Thin PCB | Premium Mid Loss (PML) | MD x32 Type-3 | CH-7 | BO1 | MS | 1 | Inner | CLK |  | intra_pair_spacing | 300 um
Memory | LPDDR5/x | Type-3 | 0.8mm | 10 | Thin PCB | Premium Mid Loss (PML) | MD x32 Type-3 | CH-1 | BO1 | MS | 1 | Inner | CLK |  | impedance | 88 ohm
Memory | LPDDR5/x | Type-3 | 0.8mm | 10 | Thin PCB | Premium Mid Loss (PML) | MD x32 Type-3 | CH-3 | BO1 | MS | 1 | Inner | CLK |  | impedance | 88 ohm
Memory | LPDDR5/x | Type-3 | 0.8mm | 10 | Thin PCB | Premium Mid Loss (PML) | MD x32 Type-3 | CH-5 | BO1 | MS | 1 | Inner | CLK |  | impedance | 88 ohm
Memory | LPDDR5/x | Type-3 | 0.8mm | 10 | Thin PCB | Premium Mid Loss (PML) | MD x32 Type-3 | CH-7 | BO1 | MS | 1 | Inner | CLK |  | impedance | 88 ohm
Memory | LPDDR5/x | Type-3 | 0.8mm | 10 | Thin PCB | Premium Mid Loss (PML) | MD x32 Type-3 | CH-1 | BO1 | MS | 1 | Inner | CLK |  | losses | -0.36 dB/inch @ 2GHz
Memory | LPDDR5/x | Type-3 | 0.8mm | 10 | Thin PCB | Premium Mid Loss (PML) | MD x32 Type-3 | CH-3 | BO1 | MS | 1 | Inner | CLK |  | losses | -0.36 dB/inch @ 2GHz
Memory | LPDDR5/x | Type-3 | 0.8mm | 10 | Thin PCB | Premium Mid Loss (PML) | MD x32 Type-3 | CH-5 | BO1 | MS | 1 | Inner | CLK |  | losses | -0.36 dB/inch @ 2GHz
Memory | LPDDR5/x | Type-3 | 0.8mm | 10 | Thin PCB | Premium Mid Loss (PML) | MD x32 Type-3 | CH-7 | BO1 | MS | 1 | Inner | CLK |  | losses | -0.36 dB/inch @ 2GHz
Memory | LPDDR5/x | Type-3 | 0.8mm | 10 | Thin PCB | Premium Mid Loss (PML) | MD x32 Type-3 | CH-1 | BO2 | SL | 7 | Inner | CLK |  | min_width | 78 um
Memory | LPDDR5/x | Type-3 | 0.8mm | 10 | Thin PCB | Premium Mid Loss (PML) | MD x32 Type-3 | CH-3 | BO2 | SL | 7 | Inner | CLK |  | min_width | 78 um
Memory | LPDDR5/x | Type-3 | 0.8mm | 10 | Thin PCB | Premium Mid Loss (PML) | MD x32 Type-3 | CH-5 | BO2 | SL | 7 | Inner | CLK |  | min_width | 78 um
Memory | LPDDR5/x | Type-3 | 0.8mm | 10 | Thin PCB | Premium Mid Loss (PML) | MD x32 Type-3 | CH-7 | BO2 | SL | 7 | Inner | CLK |  | min_width | 78 um
Memory | LPDDR5/x | Type-3 | 0.8mm | 10 | Thin PCB | Premium Mid Loss (PML) | MD x32 Type-3 | CH-1 | BO2 | SL | 7 | Inner | CLK |  | intra_pair_spacing | 88 um
Memory | LPDDR5/x | Type-3 | 0.8mm | 10 | Thin PCB | Premium Mid Loss (PML) | MD x32 Type-3 | CH-3 | BO2 | SL | 7 | Inner | CLK |  | intra_pair_spacing | 88 um
Memory | LPDDR5/x | Type-3 | 0.8mm | 10 | Thin PCB | Premium Mid Loss (PML) | MD x32 Type-3 | CH-5 | BO2 | SL | 7 | Inner | CLK |  | intra_pair_spacing | 88 um
Memory | LPDDR5/x | Type-3 | 0.8mm | 10 | Thin PCB | Premium Mid Loss (PML) | MD x32 Type-3 | CH-7 | BO2 | SL | 7 | Inner | CLK |  | intra_pair_spacing | 88 um
Memory | LPDDR5/x | Type-3 | 0.8mm | 10 | Thin PCB | Premium Mid Loss (PML) | MD x32 Type-3 | CH-1 | BO2 | SL | 7 | Inner | CLK |  | impedance | 75 ohm
Memory | LPDDR5/x | Type-3 | 0.8mm | 10 | Thin PCB | Premium Mid Loss (PML) | MD x32 Type-3 | CH-3 | BO2 | SL | 7 | Inner | CLK |  | impedance | 75 ohm
Memory | LPDDR5/x | Type-3 | 0.8mm | 10 | Thin PCB | Premium Mid Loss (PML) | MD x32 Type-3 | CH-5 | BO2 | SL | 7 | Inner | CLK |  | impedance | 75 ohm
Memory | LPDDR5/x | Type-3 | 0.8mm | 10 | Thin PCB | Premium Mid Loss (PML) | MD x32 Type-3 | CH-7 | BO2 | SL | 7 | Inner | CLK |  | impedance | 75 ohm
Memory | LPDDR5/x | Type-3 | 0.8mm | 10 | Thin PCB | Premium Mid Loss (PML) | MD x32 Type-3 | CH-1 | BO2 | SL | 7 | Inner | CLK |  | losses | -0.428 dB/inch @ 2GHz
Memory | LPDDR5/x | Type-3 | 0.8mm | 10 | Thin PCB | Premium Mid Loss (PML) | MD x32 Type-3 | CH-3 | BO2 | SL | 7 | Inner | CLK |  | losses | -0.428 dB/inch @ 2GHz
Memory | LPDDR5/x | Type-3 | 0.8mm | 10 | Thin PCB | Premium Mid Loss (PML) | MD x32 Type-3 | CH-5 | BO2 | SL | 7 | Inner | CLK |  | losses | -0.428 dB/inch @ 2GHz
Memory | LPDDR5/x | Type-3 | 0.8mm | 10 | Thin PCB | Premium Mid Loss (PML) | MD x32 Type-3 | CH-7 | BO2 | SL | 7 | Inner | CLK |  | losses | -0.428 dB/inch @ 2GHz
Memory | LPDDR5/x | Type-3 | 0.8mm | 10 | Thin PCB | Premium Mid Loss (PML) | MD x32 Type-3 | CH-1 | BO3 | SL | 7 | Inner | CLK |  | min_width | 78 um
Memory | LPDDR5/x | Type-3 | 0.8mm | 10 | Thin PCB | Premium Mid Loss (PML) | MD x32 Type-3 | CH-3 | BO3 | SL | 7 | Inner | CLK |  | min_width | 78 um
Memory | LPDDR5/x | Type-3 | 0.8mm | 10 | Thin PCB | Premium Mid Loss (PML) | MD x32 Type-3 | CH-5 | BO3 | SL | 7 | Inner | CLK |  | min_width | 78 um
Memory | LPDDR5/x | Type-3 | 0.8mm | 10 | Thin PCB | Premium Mid Loss (PML) | MD x32 Type-3 | CH-7 | BO3 | SL | 7 | Inner | CLK |  | min_width | 78 um
Memory | LPDDR5/x | Type-3 | 0.8mm | 10 | Thin PCB | Premium Mid Loss (PML) | MD x32 Type-3 | CH-1 | BO3 | SL | 7 | Inner | CLK |  | intra_pair_spacing | 88 um
Memory | LPDDR5/x | Type-3 | 0.8mm | 10 | Thin PCB | Premium Mid Loss (PML) | MD x32 Type-3 | CH-3 | BO3 | SL | 7 | Inner | CLK |  | intra_pair_spacing | 88 um
Memory | LPDDR5/x | Type-3 | 0.8mm | 10 | Thin PCB | Premium Mid Loss (PML) | MD x32 Type-3 | CH-5 | BO3 | SL | 7 | Inner | CLK |  | intra_pair_spacing | 88 um
Memory | LPDDR5/x | Type-3 | 0.8mm | 10 | Thin PCB | Premium Mid Loss (PML) | MD x32 Type-3 | CH-7 | BO3 | SL | 7 | Inner | CLK |  | intra_pair_spacing | 88 um
Memory | LPDDR5/x | Type-3 | 0.8mm | 10 | Thin PCB | Premium Mid Loss (PML) | MD x32 Type-3 | CH-1 | BO3 | SL | 7 | Inner | CLK |  | impedance | 75 ohm
Memory | LPDDR5/x | Type-3 | 0.8mm | 10 | Thin PCB | Premium Mid Loss (PML) | MD x32 Type-3 | CH-3 | BO3 | SL | 7 | Inner | CLK |  | impedance | 75 ohm
Memory | LPDDR5/x | Type-3 | 0.8mm | 10 | Thin PCB | Premium Mid Loss (PML) | MD x32 Type-3 | CH-5 | BO3 | SL | 7 | Inner | CLK |  | impedance | 75 ohm
Memory | LPDDR5/x | Type-3 | 0.8mm | 10 | Thin PCB | Premium Mid Loss (PML) | MD x32 Type-3 | CH-7 | BO3 | SL | 7 | Inner | CLK |  | impedance | 75 ohm
Memory | LPDDR5/x | Type-3 | 0.8mm | 10 | Thin PCB | Premium Mid Loss (PML) | MD x32 Type-3 | CH-1 | BO3 | SL | 7 | Inner | CLK |  | losses | -0.428 dB/inch @ 2GHz
Memory | LPDDR5/x | Type-3 | 0.8mm | 10 | Thin PCB | Premium Mid Loss (PML) | MD x32 Type-3 | CH-3 | BO3 | SL | 7 | Inner | CLK |  | losses | -0.428 dB/inch @ 2GHz
Memory | LPDDR5/x | Type-3 | 0.8mm | 10 | Thin PCB | Premium Mid Loss (PML) | MD x32 Type-3 | CH-5 | BO3 | SL | 7 | Inner | CLK |  | losses | -0.428 dB/inch @ 2GHz
Memory | LPDDR5/x | Type-3 | 0.8mm | 10 | Thin PCB | Premium Mid Loss (PML) | MD x32 Type-3 | CH-7 | BO3 | SL | 7 | Inner | CLK |  | losses | -0.428 dB/inch @ 2GHz
Memory | LPDDR5/x | Type-3 | 0.8mm | 10 | Thin PCB | Premium Mid Loss (PML) | MD x32 Type-3 | CH-1 | M | SL | 7 | Inner | CLK |  | min_width | 78 um
Memory | LPDDR5/x | Type-3 | 0.8mm | 10 | Thin PCB | Premium Mid Loss (PML) | MD x32 Type-3 | CH-3 | M | SL | 7 | Inner | CLK |  | min_width | 78 um
Memory | LPDDR5/x | Type-3 | 0.8mm | 10 | Thin PCB | Premium Mid Loss (PML) | MD x32 Type-3 | CH-5 | M | SL | 7 | Inner | CLK |  | min_width | 78 um
Memory | LPDDR5/x | Type-3 | 0.8mm | 10 | Thin PCB | Premium Mid Loss (PML) | MD x32 Type-3 | CH-7 | M | SL | 7 | Inner | CLK |  | min_width | 78 um
Memory | LPDDR5/x | Type-3 | 0.8mm | 10 | Thin PCB | Premium Mid Loss (PML) | MD x32 Type-3 | CH-1 | M | SL | 7 | Inner | CLK |  | intra_pair_spacing | 88 um
Memory | LPDDR5/x | Type-3 | 0.8mm | 10 | Thin PCB | Premium Mid Loss (PML) | MD x32 Type-3 | CH-3 | M | SL | 7 | Inner | CLK |  | intra_pair_spacing | 88 um
Memory | LPDDR5/x | Type-3 | 0.8mm | 10 | Thin PCB | Premium Mid Loss (PML) | MD x32 Type-3 | CH-5 | M | SL | 7 | Inner | CLK |  | intra_pair_spacing | 88 um
Memory | LPDDR5/x | Type-3 | 0.8mm | 10 | Thin PCB | Premium Mid Loss (PML) | MD x32 Type-3 | CH-7 | M | SL | 7 | Inner | CLK |  | intra_pair_spacing | 88 um
Memory | LPDDR5/x | Type-3 | 0.8mm | 10 | Thin PCB | Premium Mid Loss (PML) | MD x32 Type-3 | CH-1 | M | SL | 7 | Inner | CLK |  | impedance | 75 ohm
Memory | LPDDR5/x | Type-3 | 0.8mm | 10 | Thin PCB | Premium Mid Loss (PML) | MD x32 Type-3 | CH-3 | M | SL | 7 | Inner | CLK |  | impedance | 75 ohm
Memory | LPDDR5/x | Type-3 | 0.8mm | 10 | Thin PCB | Premium Mid Loss (PML) | MD x32 Type-3 | CH-5 | M | SL | 7 | Inner | CLK |  | impedance | 75 ohm
Memory | LPDDR5/x | Type-3 | 0.8mm | 10 | Thin PCB | Premium Mid Loss (PML) | MD x32 Type-3 | CH-7 | M | SL | 7 | Inner | CLK |  | impedance | 75 ohm
Memory | LPDDR5/x | Type-3 | 0.8mm | 10 | Thin PCB | Premium Mid Loss (PML) | MD x32 Type-3 | CH-1 | M | SL | 7 | Inner | CLK |  | losses | -0.428 dB/inch @ 2GHz
Memory | LPDDR5/x | Type-3 | 0.8mm | 10 | Thin PCB | Premium Mid Loss (PML) | MD x32 Type-3 | CH-3 | M | SL | 7 | Inner | CLK |  | losses | -0.428 dB/inch @ 2GHz
Memory | LPDDR5/x | Type-3 | 0.8mm | 10 | Thin PCB | Premium Mid Loss (PML) | MD x32 Type-3 | CH-5 | M | SL | 7 | Inner | CLK |  | losses | -0.428 dB/inch @ 2GHz
Memory | LPDDR5/x | Type-3 | 0.8mm | 10 | Thin PCB | Premium Mid Loss (PML) | MD x32 Type-3 | CH-7 | M | SL | 7 | Inner | CLK |  | losses | -0.428 dB/inch @ 2GHz
Memory | LPDDR5/x | Type-3 | 0.8mm | 10 | Thin PCB | Premium Mid Loss (PML) | MD x32 Type-3 | CH-1 | BI1 | SL | 7 | Inner | CLK |  | min_width | 78 um
Memory | LPDDR5/x | Type-3 | 0.8mm | 10 | Thin PCB | Premium Mid Loss (PML) | MD x32 Type-3 | CH-3 | BI1 | SL | 7 | Inner | CLK |  | min_width | 78 um
Memory | LPDDR5/x | Type-3 | 0.8mm | 10 | Thin PCB | Premium Mid Loss (PML) | MD x32 Type-3 | CH-5 | BI1 | SL | 7 | Inner | CLK |  | min_width | 78 um
Memory | LPDDR5/x | Type-3 | 0.8mm | 10 | Thin PCB | Premium Mid Loss (PML) | MD x32 Type-3 | CH-7 | BI1 | SL | 7 | Inner | CLK |  | min_width | 78 um
Memory | LPDDR5/x | Type-3 | 0.8mm | 10 | Thin PCB | Premium Mid Loss (PML) | MD x32 Type-3 | CH-1 | BI1 | SL | 7 | Inner | CLK |  | intra_pair_spacing | 88 um
Memory | LPDDR5/x | Type-3 | 0.8mm | 10 | Thin PCB | Premium Mid Loss (PML) | MD x32 Type-3 | CH-3 | BI1 | SL | 7 | Inner | CLK |  | intra_pair_spacing | 88 um
Memory | LPDDR5/x | Type-3 | 0.8mm | 10 | Thin PCB | Premium Mid Loss (PML) | MD x32 Type-3 | CH-5 | BI1 | SL | 7 | Inner | CLK |  | intra_pair_spacing | 88 um
Memory | LPDDR5/x | Type-3 | 0.8mm | 10 | Thin PCB | Premium Mid Loss (PML) | MD x32 Type-3 | CH-7 | BI1 | SL | 7 | Inner | CLK |  | intra_pair_spacing | 88 um
Memory | LPDDR5/x | Type-3 | 0.8mm | 10 | Thin PCB | Premium Mid Loss (PML) | MD x32 Type-3 | CH-1 | BI1 | SL | 7 | Inner | CLK |  | impedance | 75 ohm
Memory | LPDDR5/x | Type-3 | 0.8mm | 10 | Thin PCB | Premium Mid Loss (PML) | MD x32 Type-3 | CH-3 | BI1 | SL | 7 | Inner | CLK |  | impedance | 75 ohm
Memory | LPDDR5/x | Type-3 | 0.8mm | 10 | Thin PCB | Premium Mid Loss (PML) | MD x32 Type-3 | CH-5 | BI1 | SL | 7 | Inner | CLK |  | impedance | 75 ohm
Memory | LPDDR5/x | Type-3 | 0.8mm | 10 | Thin PCB | Premium Mid Loss (PML) | MD x32 Type-3 | CH-7 | BI1 | SL | 7 | Inner | CLK |  | impedance | 75 ohm
Memory | LPDDR5/x | Type-3 | 0.8mm | 10 | Thin PCB | Premium Mid Loss (PML) | MD x32 Type-3 | CH-1 | BI1 | SL | 7 | Inner | CLK |  | losses | -0.428 dB/inch @ 2GHz
Memory | LPDDR5/x | Type-3 | 0.8mm | 10 | Thin PCB | Premium Mid Loss (PML) | MD x32 Type-3 | CH-3 | BI1 | SL | 7 | Inner | CLK |  | losses | -0.428 dB/inch @ 2GHz
Memory | LPDDR5/x | Type-3 | 0.8mm | 10 | Thin PCB | Premium Mid Loss (PML) | MD x32 Type-3 | CH-5 | BI1 | SL | 7 | Inner | CLK |  | losses | -0.428 dB/inch @ 2GHz
Memory | LPDDR5/x | Type-3 | 0.8mm | 10 | Thin PCB | Premium Mid Loss (PML) | MD x32 Type-3 | CH-7 | BI1 | SL | 7 | Inner | CLK |  | losses | -0.428 dB/inch @ 2GHz
Memory | LPDDR5/x | Type-3 | 0.8mm | 10 | Thin PCB | Premium Mid Loss (PML) | MD x32 Type-3 | CH-1 | BI2 | MS | 1 | Inner | CLK |  | min_width | 130 um
Memory | LPDDR5/x | Type-3 | 0.8mm | 10 | Thin PCB | Premium Mid Loss (PML) | MD x32 Type-3 | CH-3 | BI2 | MS | 1 | Inner | CLK |  | min_width | 130 um
Memory | LPDDR5/x | Type-3 | 0.8mm | 10 | Thin PCB | Premium Mid Loss (PML) | MD x32 Type-3 | CH-5 | BI2 | MS | 1 | Inner | CLK |  | min_width | 130 um
Memory | LPDDR5/x | Type-3 | 0.8mm | 10 | Thin PCB | Premium Mid Loss (PML) | MD x32 Type-3 | CH-7 | BI2 | MS | 1 | Inner | CLK |  | min_width | 130 um
Memory | LPDDR5/x | Type-3 | 0.8mm | 10 | Thin PCB | Premium Mid Loss (PML) | MD x32 Type-3 | CH-1 | BI2 | MS | 1 | Inner | CLK |  | intra_pair_spacing | 400 um
Memory | LPDDR5/x | Type-3 | 0.8mm | 10 | Thin PCB | Premium Mid Loss (PML) | MD x32 Type-3 | CH-3 | BI2 | MS | 1 | Inner | CLK |  | intra_pair_spacing | 400 um
Memory | LPDDR5/x | Type-3 | 0.8mm | 10 | Thin PCB | Premium Mid Loss (PML) | MD x32 Type-3 | CH-5 | BI2 | MS | 1 | Inner | CLK |  | intra_pair_spacing | 400 um
Memory | LPDDR5/x | Type-3 | 0.8mm | 10 | Thin PCB | Premium Mid Loss (PML) | MD x32 Type-3 | CH-7 | BI2 | MS | 1 | Inner | CLK |  | intra_pair_spacing | 400 um
Memory | LPDDR5/x | Type-3 | 0.8mm | 10 | Thin PCB | Premium Mid Loss (PML) | MD x32 Type-3 | CH-1 | BI2 | MS | 1 | Inner | CLK |  | impedance | 89 ohm
Memory | LPDDR5/x | Type-3 | 0.8mm | 10 | Thin PCB | Premium Mid Loss (PML) | MD x32 Type-3 | CH-3 | BI2 | MS | 1 | Inner | CLK |  | impedance | 89 ohm
Memory | LPDDR5/x | Type-3 | 0.8mm | 10 | Thin PCB | Premium Mid Loss (PML) | MD x32 Type-3 | CH-5 | BI2 | MS | 1 | Inner | CLK |  | impedance | 89 ohm
Memory | LPDDR5/x | Type-3 | 0.8mm | 10 | Thin PCB | Premium Mid Loss (PML) | MD x32 Type-3 | CH-7 | BI2 | MS | 1 | Inner | CLK |  | impedance | 89 ohm
Memory | LPDDR5/x | Type-3 | 0.8mm | 10 | Thin PCB | Premium Mid Loss (PML) | MD x32 Type-3 | CH-1 | BI2 | MS | 1 | Inner | CLK |  | losses | -0.362 dB/inch @ 2GHz
Memory | LPDDR5/x | Type-3 | 0.8mm | 10 | Thin PCB | Premium Mid Loss (PML) | MD x32 Type-3 | CH-3 | BI2 | MS | 1 | Inner | CLK |  | losses | -0.362 dB/inch @ 2GHz
Memory | LPDDR5/x | Type-3 | 0.8mm | 10 | Thin PCB | Premium Mid Loss (PML) | MD x32 Type-3 | CH-5 | BI2 | MS | 1 | Inner | CLK |  | losses | -0.362 dB/inch @ 2GHz
Memory | LPDDR5/x | Type-3 | 0.8mm | 10 | Thin PCB | Premium Mid Loss (PML) | MD x32 Type-3 | CH-7 | BI2 | MS | 1 | Inner | CLK |  | losses | -0.362 dB/inch @ 2GHz
Memory | LPDDR5/x | Type-3 | 0.8mm | 10 | Thin PCB | Premium Mid Loss (PML) | MD x32 Type-3 | CH-1 | BO1 | MS | 1 | Inner | CA |  | min_width | 130 um
Memory | LPDDR5/x | Type-3 | 0.8mm | 10 | Thin PCB | Premium Mid Loss (PML) | MD x32 Type-3 | CH-1 | BO1 | MS | 1 | Inner | CS |  | min_width | 130 um
Memory | LPDDR5/x | Type-3 | 0.8mm | 10 | Thin PCB | Premium Mid Loss (PML) | MD x32 Type-3 | CH-3 | BO1 | MS | 1 | Inner | CA |  | min_width | 130 um
Memory | LPDDR5/x | Type-3 | 0.8mm | 10 | Thin PCB | Premium Mid Loss (PML) | MD x32 Type-3 | CH-3 | BO1 | MS | 1 | Inner | CS |  | min_width | 130 um
Memory | LPDDR5/x | Type-3 | 0.8mm | 10 | Thin PCB | Premium Mid Loss (PML) | MD x32 Type-3 | CH-5 | BO1 | MS | 1 | Inner | CA |  | min_width | 130 um
Memory | LPDDR5/x | Type-3 | 0.8mm | 10 | Thin PCB | Premium Mid Loss (PML) | MD x32 Type-3 | CH-5 | BO1 | MS | 1 | Inner | CS |  | min_width | 130 um
Memory | LPDDR5/x | Type-3 | 0.8mm | 10 | Thin PCB | Premium Mid Loss (PML) | MD x32 Type-3 | CH-7 | BO1 | MS | 1 | Inner | CA |  | min_width | 130 um
Memory | LPDDR5/x | Type-3 | 0.8mm | 10 | Thin PCB | Premium Mid Loss (PML) | MD x32 Type-3 | CH-7 | BO1 | MS | 1 | Inner | CS |  | min_width | 130 um
Memory | LPDDR5/x | Type-3 | 0.8mm | 10 | Thin PCB | Premium Mid Loss (PML) | MD x32 Type-3 | CH-1 | BO1 | MS | 1 | Inner | CA |  | impedance | 46 ohm
Memory | LPDDR5/x | Type-3 | 0.8mm | 10 | Thin PCB | Premium Mid Loss (PML) | MD x32 Type-3 | CH-1 | BO1 | MS | 1 | Inner | CS |  | impedance | 46 ohm
Memory | LPDDR5/x | Type-3 | 0.8mm | 10 | Thin PCB | Premium Mid Loss (PML) | MD x32 Type-3 | CH-3 | BO1 | MS | 1 | Inner | CA |  | impedance | 46 ohm
Memory | LPDDR5/x | Type-3 | 0.8mm | 10 | Thin PCB | Premium Mid Loss (PML) | MD x32 Type-3 | CH-3 | BO1 | MS | 1 | Inner | CS |  | impedance | 46 ohm
Memory | LPDDR5/x | Type-3 | 0.8mm | 10 | Thin PCB | Premium Mid Loss (PML) | MD x32 Type-3 | CH-5 | BO1 | MS | 1 | Inner | CA |  | impedance | 46 ohm
Memory | LPDDR5/x | Type-3 | 0.8mm | 10 | Thin PCB | Premium Mid Loss (PML) | MD x32 Type-3 | CH-5 | BO1 | MS | 1 | Inner | CS |  | impedance | 46 ohm
Memory | LPDDR5/x | Type-3 | 0.8mm | 10 | Thin PCB | Premium Mid Loss (PML) | MD x32 Type-3 | CH-7 | BO1 | MS | 1 | Inner | CA |  | impedance | 46 ohm
Memory | LPDDR5/x | Type-3 | 0.8mm | 10 | Thin PCB | Premium Mid Loss (PML) | MD x32 Type-3 | CH-7 | BO1 | MS | 1 | Inner | CS |  | impedance | 46 ohm
Memory | LPDDR5/x | Type-3 | 0.8mm | 10 | Thin PCB | Premium Mid Loss (PML) | MD x32 Type-3 | CH-1 | BO1 | MS | 1 | Inner | CA |  | losses | -0.37 dB/inch @ 2GHz
Memory | LPDDR5/x | Type-3 | 0.8mm | 10 | Thin PCB | Premium Mid Loss (PML) | MD x32 Type-3 | CH-1 | BO1 | MS | 1 | Inner | CS |  | losses | -0.37 dB/inch @ 2GHz
Memory | LPDDR5/x | Type-3 | 0.8mm | 10 | Thin PCB | Premium Mid Loss (PML) | MD x32 Type-3 | CH-3 | BO1 | MS | 1 | Inner | CA |  | losses | -0.37 dB/inch @ 2GHz
Memory | LPDDR5/x | Type-3 | 0.8mm | 10 | Thin PCB | Premium Mid Loss (PML) | MD x32 Type-3 | CH-3 | BO1 | MS | 1 | Inner | CS |  | losses | -0.37 dB/inch @ 2GHz
Memory | LPDDR5/x | Type-3 | 0.8mm | 10 | Thin PCB | Premium Mid Loss (PML) | MD x32 Type-3 | CH-5 | BO1 | MS | 1 | Inner | CA |  | losses | -0.37 dB/inch @ 2GHz
Memory | LPDDR5/x | Type-3 | 0.8mm | 10 | Thin PCB | Premium Mid Loss (PML) | MD x32 Type-3 | CH-5 | BO1 | MS | 1 | Inner | CS |  | losses | -0.37 dB/inch @ 2GHz
Memory | LPDDR5/x | Type-3 | 0.8mm | 10 | Thin PCB | Premium Mid Loss (PML) | MD x32 Type-3 | CH-7 | BO1 | MS | 1 | Inner | CA |  | losses | -0.37 dB/inch @ 2GHz
Memory | LPDDR5/x | Type-3 | 0.8mm | 10 | Thin PCB | Premium Mid Loss (PML) | MD x32 Type-3 | CH-7 | BO1 | MS | 1 | Inner | CS |  | losses | -0.37 dB/inch @ 2GHz
Memory | LPDDR5/x | Type-3 | 0.8mm | 10 | Thin PCB | Premium Mid Loss (PML) | MD x32 Type-3 | CH-1 | BO2 | SL | 7 | Inner | CA |  | min_width | 75 um
Memory | LPDDR5/x | Type-3 | 0.8mm | 10 | Thin PCB | Premium Mid Loss (PML) | MD x32 Type-3 | CH-1 | BO2 | SL | 7 | Inner | CS |  | min_width | 75 um
Memory | LPDDR5/x | Type-3 | 0.8mm | 10 | Thin PCB | Premium Mid Loss (PML) | MD x32 Type-3 | CH-3 | BO2 | SL | 7 | Inner | CA |  | min_width | 75 um
Memory | LPDDR5/x | Type-3 | 0.8mm | 10 | Thin PCB | Premium Mid Loss (PML) | MD x32 Type-3 | CH-3 | BO2 | SL | 7 | Inner | CS |  | min_width | 75 um
Memory | LPDDR5/x | Type-3 | 0.8mm | 10 | Thin PCB | Premium Mid Loss (PML) | MD x32 Type-3 | CH-5 | BO2 | SL | 7 | Inner | CA |  | min_width | 75 um
Memory | LPDDR5/x | Type-3 | 0.8mm | 10 | Thin PCB | Premium Mid Loss (PML) | MD x32 Type-3 | CH-5 | BO2 | SL | 7 | Inner | CS |  | min_width | 75 um
Memory | LPDDR5/x | Type-3 | 0.8mm | 10 | Thin PCB | Premium Mid Loss (PML) | MD x32 Type-3 | CH-7 | BO2 | SL | 7 | Inner | CA |  | min_width | 75 um
Memory | LPDDR5/x | Type-3 | 0.8mm | 10 | Thin PCB | Premium Mid Loss (PML) | MD x32 Type-3 | CH-7 | BO2 | SL | 7 | Inner | CS |  | min_width | 75 um
Memory | LPDDR5/x | Type-3 | 0.8mm | 10 | Thin PCB | Premium Mid Loss (PML) | MD x32 Type-3 | CH-1 | BO2 | SL | 7 | Inner | CA |  | impedance | 40 ohm
Memory | LPDDR5/x | Type-3 | 0.8mm | 10 | Thin PCB | Premium Mid Loss (PML) | MD x32 Type-3 | CH-1 | BO2 | SL | 7 | Inner | CS |  | impedance | 40 ohm
Memory | LPDDR5/x | Type-3 | 0.8mm | 10 | Thin PCB | Premium Mid Loss (PML) | MD x32 Type-3 | CH-3 | BO2 | SL | 7 | Inner | CA |  | impedance | 40 ohm
Memory | LPDDR5/x | Type-3 | 0.8mm | 10 | Thin PCB | Premium Mid Loss (PML) | MD x32 Type-3 | CH-3 | BO2 | SL | 7 | Inner | CS |  | impedance | 40 ohm
Memory | LPDDR5/x | Type-3 | 0.8mm | 10 | Thin PCB | Premium Mid Loss (PML) | MD x32 Type-3 | CH-5 | BO2 | SL | 7 | Inner | CA |  | impedance | 40 ohm
Memory | LPDDR5/x | Type-3 | 0.8mm | 10 | Thin PCB | Premium Mid Loss (PML) | MD x32 Type-3 | CH-5 | BO2 | SL | 7 | Inner | CS |  | impedance | 40 ohm
Memory | LPDDR5/x | Type-3 | 0.8mm | 10 | Thin PCB | Premium Mid Loss (PML) | MD x32 Type-3 | CH-7 | BO2 | SL | 7 | Inner | CA |  | impedance | 40 ohm
Memory | LPDDR5/x | Type-3 | 0.8mm | 10 | Thin PCB | Premium Mid Loss (PML) | MD x32 Type-3 | CH-7 | BO2 | SL | 7 | Inner | CS |  | impedance | 40 ohm
Memory | LPDDR5/x | Type-3 | 0.8mm | 10 | Thin PCB | Premium Mid Loss (PML) | MD x32 Type-3 | CH-1 | BO2 | SL | 7 | Inner | CA |  | losses | -0.426 dB/inch @ 2GHz
Memory | LPDDR5/x | Type-3 | 0.8mm | 10 | Thin PCB | Premium Mid Loss (PML) | MD x32 Type-3 | CH-1 | BO2 | SL | 7 | Inner | CS |  | losses | -0.426 dB/inch @ 2GHz
Memory | LPDDR5/x | Type-3 | 0.8mm | 10 | Thin PCB | Premium Mid Loss (PML) | MD x32 Type-3 | CH-3 | BO2 | SL | 7 | Inner | CA |  | losses | -0.426 dB/inch @ 2GHz
Memory | LPDDR5/x | Type-3 | 0.8mm | 10 | Thin PCB | Premium Mid Loss (PML) | MD x32 Type-3 | CH-3 | BO2 | SL | 7 | Inner | CS |  | losses | -0.426 dB/inch @ 2GHz
Memory | LPDDR5/x | Type-3 | 0.8mm | 10 | Thin PCB | Premium Mid Loss (PML) | MD x32 Type-3 | CH-5 | BO2 | SL | 7 | Inner | CA |  | losses | -0.426 dB/inch @ 2GHz
Memory | LPDDR5/x | Type-3 | 0.8mm | 10 | Thin PCB | Premium Mid Loss (PML) | MD x32 Type-3 | CH-5 | BO2 | SL | 7 | Inner | CS |  | losses | -0.426 dB/inch @ 2GHz
Memory | LPDDR5/x | Type-3 | 0.8mm | 10 | Thin PCB | Premium Mid Loss (PML) | MD x32 Type-3 | CH-7 | BO2 | SL | 7 | Inner | CA |  | losses | -0.426 dB/inch @ 2GHz
Memory | LPDDR5/x | Type-3 | 0.8mm | 10 | Thin PCB | Premium Mid Loss (PML) | MD x32 Type-3 | CH-7 | BO2 | SL | 7 | Inner | CS |  | losses | -0.426 dB/inch @ 2GHz
Memory | LPDDR5/x | Type-3 | 0.8mm | 10 | Thin PCB | Premium Mid Loss (PML) | MD x32 Type-3 | CH-1 | BO3 | SL | 7 | Inner | CA |  | min_width | 85 um
Memory | LPDDR5/x | Type-3 | 0.8mm | 10 | Thin PCB | Premium Mid Loss (PML) | MD x32 Type-3 | CH-1 | BO3 | SL | 7 | Inner | CS |  | min_width | 85 um
Memory | LPDDR5/x | Type-3 | 0.8mm | 10 | Thin PCB | Premium Mid Loss (PML) | MD x32 Type-3 | CH-3 | BO3 | SL | 7 | Inner | CA |  | min_width | 85 um
Memory | LPDDR5/x | Type-3 | 0.8mm | 10 | Thin PCB | Premium Mid Loss (PML) | MD x32 Type-3 | CH-3 | BO3 | SL | 7 | Inner | CS |  | min_width | 85 um
Memory | LPDDR5/x | Type-3 | 0.8mm | 10 | Thin PCB | Premium Mid Loss (PML) | MD x32 Type-3 | CH-5 | BO3 | SL | 7 | Inner | CA |  | min_width | 85 um
Memory | LPDDR5/x | Type-3 | 0.8mm | 10 | Thin PCB | Premium Mid Loss (PML) | MD x32 Type-3 | CH-5 | BO3 | SL | 7 | Inner | CS |  | min_width | 85 um
Memory | LPDDR5/x | Type-3 | 0.8mm | 10 | Thin PCB | Premium Mid Loss (PML) | MD x32 Type-3 | CH-7 | BO3 | SL | 7 | Inner | CA |  | min_width | 85 um
Memory | LPDDR5/x | Type-3 | 0.8mm | 10 | Thin PCB | Premium Mid Loss (PML) | MD x32 Type-3 | CH-7 | BO3 | SL | 7 | Inner | CS |  | min_width | 85 um
Memory | LPDDR5/x | Type-3 | 0.8mm | 10 | Thin PCB | Premium Mid Loss (PML) | MD x32 Type-3 | CH-1 | BO3 | SL | 7 | Inner | CA |  | impedance | 37 ohm
Memory | LPDDR5/x | Type-3 | 0.8mm | 10 | Thin PCB | Premium Mid Loss (PML) | MD x32 Type-3 | CH-1 | BO3 | SL | 7 | Inner | CS |  | impedance | 37 ohm
Memory | LPDDR5/x | Type-3 | 0.8mm | 10 | Thin PCB | Premium Mid Loss (PML) | MD x32 Type-3 | CH-3 | BO3 | SL | 7 | Inner | CA |  | impedance | 37 ohm
Memory | LPDDR5/x | Type-3 | 0.8mm | 10 | Thin PCB | Premium Mid Loss (PML) | MD x32 Type-3 | CH-3 | BO3 | SL | 7 | Inner | CS |  | impedance | 37 ohm
Memory | LPDDR5/x | Type-3 | 0.8mm | 10 | Thin PCB | Premium Mid Loss (PML) | MD x32 Type-3 | CH-5 | BO3 | SL | 7 | Inner | CA |  | impedance | 37 ohm
Memory | LPDDR5/x | Type-3 | 0.8mm | 10 | Thin PCB | Premium Mid Loss (PML) | MD x32 Type-3 | CH-5 | BO3 | SL | 7 | Inner | CS |  | impedance | 37 ohm
Memory | LPDDR5/x | Type-3 | 0.8mm | 10 | Thin PCB | Premium Mid Loss (PML) | MD x32 Type-3 | CH-7 | BO3 | SL | 7 | Inner | CA |  | impedance | 37 ohm
Memory | LPDDR5/x | Type-3 | 0.8mm | 10 | Thin PCB | Premium Mid Loss (PML) | MD x32 Type-3 | CH-7 | BO3 | SL | 7 | Inner | CS |  | impedance | 37 ohm
Memory | LPDDR5/x | Type-3 | 0.8mm | 10 | Thin PCB | Premium Mid Loss (PML) | MD x32 Type-3 | CH-1 | BO3 | SL | 7 | Inner | CA |  | losses | -0.42 dB/inch @ 2GHz
Memory | LPDDR5/x | Type-3 | 0.8mm | 10 | Thin PCB | Premium Mid Loss (PML) | MD x32 Type-3 | CH-1 | BO3 | SL | 7 | Inner | CS |  | losses | -0.42 dB/inch @ 2GHz
Memory | LPDDR5/x | Type-3 | 0.8mm | 10 | Thin PCB | Premium Mid Loss (PML) | MD x32 Type-3 | CH-3 | BO3 | SL | 7 | Inner | CA |  | losses | -0.42 dB/inch @ 2GHz
Memory | LPDDR5/x | Type-3 | 0.8mm | 10 | Thin PCB | Premium Mid Loss (PML) | MD x32 Type-3 | CH-3 | BO3 | SL | 7 | Inner | CS |  | losses | -0.42 dB/inch @ 2GHz
Memory | LPDDR5/x | Type-3 | 0.8mm | 10 | Thin PCB | Premium Mid Loss (PML) | MD x32 Type-3 | CH-5 | BO3 | SL | 7 | Inner | CA |  | losses | -0.42 dB/inch @ 2GHz
Memory | LPDDR5/x | Type-3 | 0.8mm | 10 | Thin PCB | Premium Mid Loss (PML) | MD x32 Type-3 | CH-5 | BO3 | SL | 7 | Inner | CS |  | losses | -0.42 dB/inch @ 2GHz
Memory | LPDDR5/x | Type-3 | 0.8mm | 10 | Thin PCB | Premium Mid Loss (PML) | MD x32 Type-3 | CH-7 | BO3 | SL | 7 | Inner | CA |  | losses | -0.42 dB/inch @ 2GHz
Memory | LPDDR5/x | Type-3 | 0.8mm | 10 | Thin PCB | Premium Mid Loss (PML) | MD x32 Type-3 | CH-7 | BO3 | SL | 7 | Inner | CS |  | losses | -0.42 dB/inch @ 2GHz
Memory | LPDDR5/x | Type-3 | 0.8mm | 10 | Thin PCB | Premium Mid Loss (PML) | MD x32 Type-3 | CH-1 | M | SL | 7 | Inner | CA |  | min_width | 85 um
Memory | LPDDR5/x | Type-3 | 0.8mm | 10 | Thin PCB | Premium Mid Loss (PML) | MD x32 Type-3 | CH-1 | M | SL | 7 | Inner | CS |  | min_width | 85 um
Memory | LPDDR5/x | Type-3 | 0.8mm | 10 | Thin PCB | Premium Mid Loss (PML) | MD x32 Type-3 | CH-3 | M | SL | 7 | Inner | CA |  | min_width | 85 um
Memory | LPDDR5/x | Type-3 | 0.8mm | 10 | Thin PCB | Premium Mid Loss (PML) | MD x32 Type-3 | CH-3 | M | SL | 7 | Inner | CS |  | min_width | 85 um
Memory | LPDDR5/x | Type-3 | 0.8mm | 10 | Thin PCB | Premium Mid Loss (PML) | MD x32 Type-3 | CH-5 | M | SL | 7 | Inner | CA |  | min_width | 85 um
Memory | LPDDR5/x | Type-3 | 0.8mm | 10 | Thin PCB | Premium Mid Loss (PML) | MD x32 Type-3 | CH-5 | M | SL | 7 | Inner | CS |  | min_width | 85 um
Memory | LPDDR5/x | Type-3 | 0.8mm | 10 | Thin PCB | Premium Mid Loss (PML) | MD x32 Type-3 | CH-7 | M | SL | 7 | Inner | CA |  | min_width | 85 um
Memory | LPDDR5/x | Type-3 | 0.8mm | 10 | Thin PCB | Premium Mid Loss (PML) | MD x32 Type-3 | CH-7 | M | SL | 7 | Inner | CS |  | min_width | 85 um
Memory | LPDDR5/x | Type-3 | 0.8mm | 10 | Thin PCB | Premium Mid Loss (PML) | MD x32 Type-3 | CH-1 | M | SL | 7 | Inner | CA |  | impedance | 37 ohm
Memory | LPDDR5/x | Type-3 | 0.8mm | 10 | Thin PCB | Premium Mid Loss (PML) | MD x32 Type-3 | CH-1 | M | SL | 7 | Inner | CS |  | impedance | 37 ohm
Memory | LPDDR5/x | Type-3 | 0.8mm | 10 | Thin PCB | Premium Mid Loss (PML) | MD x32 Type-3 | CH-3 | M | SL | 7 | Inner | CA |  | impedance | 37 ohm
Memory | LPDDR5/x | Type-3 | 0.8mm | 10 | Thin PCB | Premium Mid Loss (PML) | MD x32 Type-3 | CH-3 | M | SL | 7 | Inner | CS |  | impedance | 37 ohm
Memory | LPDDR5/x | Type-3 | 0.8mm | 10 | Thin PCB | Premium Mid Loss (PML) | MD x32 Type-3 | CH-5 | M | SL | 7 | Inner | CA |  | impedance | 37 ohm
Memory | LPDDR5/x | Type-3 | 0.8mm | 10 | Thin PCB | Premium Mid Loss (PML) | MD x32 Type-3 | CH-5 | M | SL | 7 | Inner | CS |  | impedance | 37 ohm
Memory | LPDDR5/x | Type-3 | 0.8mm | 10 | Thin PCB | Premium Mid Loss (PML) | MD x32 Type-3 | CH-7 | M | SL | 7 | Inner | CA |  | impedance | 37 ohm
Memory | LPDDR5/x | Type-3 | 0.8mm | 10 | Thin PCB | Premium Mid Loss (PML) | MD x32 Type-3 | CH-7 | M | SL | 7 | Inner | CS |  | impedance | 37 ohm
Memory | LPDDR5/x | Type-3 | 0.8mm | 10 | Thin PCB | Premium Mid Loss (PML) | MD x32 Type-3 | CH-1 | M | SL | 7 | Inner | CA |  | losses | -0.419 dB/inch @ 2GHz
Memory | LPDDR5/x | Type-3 | 0.8mm | 10 | Thin PCB | Premium Mid Loss (PML) | MD x32 Type-3 | CH-1 | M | SL | 7 | Inner | CS |  | losses | -0.419 dB/inch @ 2GHz
Memory | LPDDR5/x | Type-3 | 0.8mm | 10 | Thin PCB | Premium Mid Loss (PML) | MD x32 Type-3 | CH-3 | M | SL | 7 | Inner | CA |  | losses | -0.419 dB/inch @ 2GHz
Memory | LPDDR5/x | Type-3 | 0.8mm | 10 | Thin PCB | Premium Mid Loss (PML) | MD x32 Type-3 | CH-3 | M | SL | 7 | Inner | CS |  | losses | -0.419 dB/inch @ 2GHz
Memory | LPDDR5/x | Type-3 | 0.8mm | 10 | Thin PCB | Premium Mid Loss (PML) | MD x32 Type-3 | CH-5 | M | SL | 7 | Inner | CA |  | losses | -0.419 dB/inch @ 2GHz
Memory | LPDDR5/x | Type-3 | 0.8mm | 10 | Thin PCB | Premium Mid Loss (PML) | MD x32 Type-3 | CH-5 | M | SL | 7 | Inner | CS |  | losses | -0.419 dB/inch @ 2GHz
Memory | LPDDR5/x | Type-3 | 0.8mm | 10 | Thin PCB | Premium Mid Loss (PML) | MD x32 Type-3 | CH-7 | M | SL | 7 | Inner | CA |  | losses | -0.419 dB/inch @ 2GHz
Memory | LPDDR5/x | Type-3 | 0.8mm | 10 | Thin PCB | Premium Mid Loss (PML) | MD x32 Type-3 | CH-7 | M | SL | 7 | Inner | CS |  | losses | -0.419 dB/inch @ 2GHz
Memory | LPDDR5/x | Type-3 | 0.8mm | 10 | Thin PCB | Premium Mid Loss (PML) | MD x32 Type-3 | CH-1 | BI1 | SL | 7 | Inner | CA |  | min_width | 85 um
Memory | LPDDR5/x | Type-3 | 0.8mm | 10 | Thin PCB | Premium Mid Loss (PML) | MD x32 Type-3 | CH-1 | BI1 | SL | 7 | Inner | CS |  | min_width | 85 um
Memory | LPDDR5/x | Type-3 | 0.8mm | 10 | Thin PCB | Premium Mid Loss (PML) | MD x32 Type-3 | CH-3 | BI1 | SL | 7 | Inner | CA |  | min_width | 85 um
Memory | LPDDR5/x | Type-3 | 0.8mm | 10 | Thin PCB | Premium Mid Loss (PML) | MD x32 Type-3 | CH-3 | BI1 | SL | 7 | Inner | CS |  | min_width | 85 um
Memory | LPDDR5/x | Type-3 | 0.8mm | 10 | Thin PCB | Premium Mid Loss (PML) | MD x32 Type-3 | CH-5 | BI1 | SL | 7 | Inner | CA |  | min_width | 85 um
Memory | LPDDR5/x | Type-3 | 0.8mm | 10 | Thin PCB | Premium Mid Loss (PML) | MD x32 Type-3 | CH-5 | BI1 | SL | 7 | Inner | CS |  | min_width | 85 um
Memory | LPDDR5/x | Type-3 | 0.8mm | 10 | Thin PCB | Premium Mid Loss (PML) | MD x32 Type-3 | CH-7 | BI1 | SL | 7 | Inner | CA |  | min_width | 85 um
Memory | LPDDR5/x | Type-3 | 0.8mm | 10 | Thin PCB | Premium Mid Loss (PML) | MD x32 Type-3 | CH-7 | BI1 | SL | 7 | Inner | CS |  | min_width | 85 um
Memory | LPDDR5/x | Type-3 | 0.8mm | 10 | Thin PCB | Premium Mid Loss (PML) | MD x32 Type-3 | CH-1 | BI1 | SL | 7 | Inner | CA |  | impedance | 37 ohm
Memory | LPDDR5/x | Type-3 | 0.8mm | 10 | Thin PCB | Premium Mid Loss (PML) | MD x32 Type-3 | CH-1 | BI1 | SL | 7 | Inner | CS |  | impedance | 37 ohm
Memory | LPDDR5/x | Type-3 | 0.8mm | 10 | Thin PCB | Premium Mid Loss (PML) | MD x32 Type-3 | CH-3 | BI1 | SL | 7 | Inner | CA |  | impedance | 37 ohm
Memory | LPDDR5/x | Type-3 | 0.8mm | 10 | Thin PCB | Premium Mid Loss (PML) | MD x32 Type-3 | CH-3 | BI1 | SL | 7 | Inner | CS |  | impedance | 37 ohm
Memory | LPDDR5/x | Type-3 | 0.8mm | 10 | Thin PCB | Premium Mid Loss (PML) | MD x32 Type-3 | CH-5 | BI1 | SL | 7 | Inner | CA |  | impedance | 37 ohm
Memory | LPDDR5/x | Type-3 | 0.8mm | 10 | Thin PCB | Premium Mid Loss (PML) | MD x32 Type-3 | CH-5 | BI1 | SL | 7 | Inner | CS |  | impedance | 37 ohm
Memory | LPDDR5/x | Type-3 | 0.8mm | 10 | Thin PCB | Premium Mid Loss (PML) | MD x32 Type-3 | CH-7 | BI1 | SL | 7 | Inner | CA |  | impedance | 37 ohm
Memory | LPDDR5/x | Type-3 | 0.8mm | 10 | Thin PCB | Premium Mid Loss (PML) | MD x32 Type-3 | CH-7 | BI1 | SL | 7 | Inner | CS |  | impedance | 37 ohm
Memory | LPDDR5/x | Type-3 | 0.8mm | 10 | Thin PCB | Premium Mid Loss (PML) | MD x32 Type-3 | CH-1 | BI1 | SL | 7 | Inner | CA |  | losses | -0.418 dB/inch @ 2GHz
Memory | LPDDR5/x | Type-3 | 0.8mm | 10 | Thin PCB | Premium Mid Loss (PML) | MD x32 Type-3 | CH-1 | BI1 | SL | 7 | Inner | CS |  | losses | -0.418 dB/inch @ 2GHz
Memory | LPDDR5/x | Type-3 | 0.8mm | 10 | Thin PCB | Premium Mid Loss (PML) | MD x32 Type-3 | CH-3 | BI1 | SL | 7 | Inner | CA |  | losses | -0.418 dB/inch @ 2GHz
Memory | LPDDR5/x | Type-3 | 0.8mm | 10 | Thin PCB | Premium Mid Loss (PML) | MD x32 Type-3 | CH-3 | BI1 | SL | 7 | Inner | CS |  | losses | -0.418 dB/inch @ 2GHz
Memory | LPDDR5/x | Type-3 | 0.8mm | 10 | Thin PCB | Premium Mid Loss (PML) | MD x32 Type-3 | CH-5 | BI1 | SL | 7 | Inner | CA |  | losses | -0.418 dB/inch @ 2GHz
Memory | LPDDR5/x | Type-3 | 0.8mm | 10 | Thin PCB | Premium Mid Loss (PML) | MD x32 Type-3 | CH-5 | BI1 | SL | 7 | Inner | CS |  | losses | -0.418 dB/inch @ 2GHz
Memory | LPDDR5/x | Type-3 | 0.8mm | 10 | Thin PCB | Premium Mid Loss (PML) | MD x32 Type-3 | CH-7 | BI1 | SL | 7 | Inner | CA |  | losses | -0.418 dB/inch @ 2GHz
Memory | LPDDR5/x | Type-3 | 0.8mm | 10 | Thin PCB | Premium Mid Loss (PML) | MD x32 Type-3 | CH-7 | BI1 | SL | 7 | Inner | CS |  | losses | -0.418 dB/inch @ 2GHz
Memory | LPDDR5/x | Type-3 | 0.8mm | 10 | Thin PCB | Premium Mid Loss (PML) | MD x32 Type-3 | CH-1 | BI2 | MS | 1 | Inner | CA |  | min_width | 130 um
Memory | LPDDR5/x | Type-3 | 0.8mm | 10 | Thin PCB | Premium Mid Loss (PML) | MD x32 Type-3 | CH-1 | BI2 | MS | 1 | Inner | CS |  | min_width | 130 um
Memory | LPDDR5/x | Type-3 | 0.8mm | 10 | Thin PCB | Premium Mid Loss (PML) | MD x32 Type-3 | CH-3 | BI2 | MS | 1 | Inner | CA |  | min_width | 130 um
Memory | LPDDR5/x | Type-3 | 0.8mm | 10 | Thin PCB | Premium Mid Loss (PML) | MD x32 Type-3 | CH-3 | BI2 | MS | 1 | Inner | CS |  | min_width | 130 um
Memory | LPDDR5/x | Type-3 | 0.8mm | 10 | Thin PCB | Premium Mid Loss (PML) | MD x32 Type-3 | CH-5 | BI2 | MS | 1 | Inner | CA |  | min_width | 130 um
Memory | LPDDR5/x | Type-3 | 0.8mm | 10 | Thin PCB | Premium Mid Loss (PML) | MD x32 Type-3 | CH-5 | BI2 | MS | 1 | Inner | CS |  | min_width | 130 um
Memory | LPDDR5/x | Type-3 | 0.8mm | 10 | Thin PCB | Premium Mid Loss (PML) | MD x32 Type-3 | CH-7 | BI2 | MS | 1 | Inner | CA |  | min_width | 130 um
Memory | LPDDR5/x | Type-3 | 0.8mm | 10 | Thin PCB | Premium Mid Loss (PML) | MD x32 Type-3 | CH-7 | BI2 | MS | 1 | Inner | CS |  | min_width | 130 um
Memory | LPDDR5/x | Type-3 | 0.8mm | 10 | Thin PCB | Premium Mid Loss (PML) | MD x32 Type-3 | CH-1 | BI2 | MS | 1 | Inner | CA |  | impedance | 46 ohm
Memory | LPDDR5/x | Type-3 | 0.8mm | 10 | Thin PCB | Premium Mid Loss (PML) | MD x32 Type-3 | CH-1 | BI2 | MS | 1 | Inner | CS |  | impedance | 46 ohm
Memory | LPDDR5/x | Type-3 | 0.8mm | 10 | Thin PCB | Premium Mid Loss (PML) | MD x32 Type-3 | CH-3 | BI2 | MS | 1 | Inner | CA |  | impedance | 46 ohm
Memory | LPDDR5/x | Type-3 | 0.8mm | 10 | Thin PCB | Premium Mid Loss (PML) | MD x32 Type-3 | CH-3 | BI2 | MS | 1 | Inner | CS |  | impedance | 46 ohm
Memory | LPDDR5/x | Type-3 | 0.8mm | 10 | Thin PCB | Premium Mid Loss (PML) | MD x32 Type-3 | CH-5 | BI2 | MS | 1 | Inner | CA |  | impedance | 46 ohm
Memory | LPDDR5/x | Type-3 | 0.8mm | 10 | Thin PCB | Premium Mid Loss (PML) | MD x32 Type-3 | CH-5 | BI2 | MS | 1 | Inner | CS |  | impedance | 46 ohm
Memory | LPDDR5/x | Type-3 | 0.8mm | 10 | Thin PCB | Premium Mid Loss (PML) | MD x32 Type-3 | CH-7 | BI2 | MS | 1 | Inner | CA |  | impedance | 46 ohm
Memory | LPDDR5/x | Type-3 | 0.8mm | 10 | Thin PCB | Premium Mid Loss (PML) | MD x32 Type-3 | CH-7 | BI2 | MS | 1 | Inner | CS |  | impedance | 46 ohm
Memory | LPDDR5/x | Type-3 | 0.8mm | 10 | Thin PCB | Premium Mid Loss (PML) | MD x32 Type-3 | CH-1 | BI2 | MS | 1 | Inner | CA |  | losses | -0.361 dB/inch @ 2GHz
Memory | LPDDR5/x | Type-3 | 0.8mm | 10 | Thin PCB | Premium Mid Loss (PML) | MD x32 Type-3 | CH-1 | BI2 | MS | 1 | Inner | CS |  | losses | -0.361 dB/inch @ 2GHz
Memory | LPDDR5/x | Type-3 | 0.8mm | 10 | Thin PCB | Premium Mid Loss (PML) | MD x32 Type-3 | CH-3 | BI2 | MS | 1 | Inner | CA |  | losses | -0.361 dB/inch @ 2GHz
Memory | LPDDR5/x | Type-3 | 0.8mm | 10 | Thin PCB | Premium Mid Loss (PML) | MD x32 Type-3 | CH-3 | BI2 | MS | 1 | Inner | CS |  | losses | -0.361 dB/inch @ 2GHz
Memory | LPDDR5/x | Type-3 | 0.8mm | 10 | Thin PCB | Premium Mid Loss (PML) | MD x32 Type-3 | CH-5 | BI2 | MS | 1 | Inner | CA |  | losses | -0.361 dB/inch @ 2GHz
Memory | LPDDR5/x | Type-3 | 0.8mm | 10 | Thin PCB | Premium Mid Loss (PML) | MD x32 Type-3 | CH-5 | BI2 | MS | 1 | Inner | CS |  | losses | -0.361 dB/inch @ 2GHz
Memory | LPDDR5/x | Type-3 | 0.8mm | 10 | Thin PCB | Premium Mid Loss (PML) | MD x32 Type-3 | CH-7 | BI2 | MS | 1 | Inner | CA |  | losses | -0.361 dB/inch @ 2GHz
Memory | LPDDR5/x | Type-3 | 0.8mm | 10 | Thin PCB | Premium Mid Loss (PML) | MD x32 Type-3 | CH-7 | BI2 | MS | 1 | Inner | CS |  | losses | -0.361 dB/inch @ 2GHz
Memory | LPDDR5/x | Type-3 | 0.8mm | 10 | Thin PCB | Premium Mid Loss (PML) | MD x32 Type-3 | CH-1 | BO1 | MS | 1 | Inner | DQ |  | min_width | 130 um
Memory | LPDDR5/x | Type-3 | 0.8mm | 10 | Thin PCB | Premium Mid Loss (PML) | MD x32 Type-3 | CH-3 | BO1 | MS | 1 | Inner | DQ |  | min_width | 130 um
Memory | LPDDR5/x | Type-3 | 0.8mm | 10 | Thin PCB | Premium Mid Loss (PML) | MD x32 Type-3 | CH-5 | BO1 | MS | 1 | Inner | DQ |  | min_width | 130 um
Memory | LPDDR5/x | Type-3 | 0.8mm | 10 | Thin PCB | Premium Mid Loss (PML) | MD x32 Type-3 | CH-7 | BO1 | MS | 1 | Inner | DQ |  | min_width | 130 um
Memory | LPDDR5/x | Type-3 | 0.8mm | 10 | Thin PCB | Premium Mid Loss (PML) | MD x32 Type-3 | CH-1 | BO1 | MS | 1 | Inner | DQ |  | impedance | 46 ohm
Memory | LPDDR5/x | Type-3 | 0.8mm | 10 | Thin PCB | Premium Mid Loss (PML) | MD x32 Type-3 | CH-3 | BO1 | MS | 1 | Inner | DQ |  | impedance | 46 ohm
Memory | LPDDR5/x | Type-3 | 0.8mm | 10 | Thin PCB | Premium Mid Loss (PML) | MD x32 Type-3 | CH-5 | BO1 | MS | 1 | Inner | DQ |  | impedance | 46 ohm
Memory | LPDDR5/x | Type-3 | 0.8mm | 10 | Thin PCB | Premium Mid Loss (PML) | MD x32 Type-3 | CH-7 | BO1 | MS | 1 | Inner | DQ |  | impedance | 46 ohm
Memory | LPDDR5/x | Type-3 | 0.8mm | 10 | Thin PCB | Premium Mid Loss (PML) | MD x32 Type-3 | CH-1 | BO1 | MS | 1 | Inner | DQ |  | losses | -0.366 dB/inch @ 2GHz
Memory | LPDDR5/x | Type-3 | 0.8mm | 10 | Thin PCB | Premium Mid Loss (PML) | MD x32 Type-3 | CH-3 | BO1 | MS | 1 | Inner | DQ |  | losses | -0.366 dB/inch @ 2GHz
Memory | LPDDR5/x | Type-3 | 0.8mm | 10 | Thin PCB | Premium Mid Loss (PML) | MD x32 Type-3 | CH-5 | BO1 | MS | 1 | Inner | DQ |  | losses | -0.366 dB/inch @ 2GHz
Memory | LPDDR5/x | Type-3 | 0.8mm | 10 | Thin PCB | Premium Mid Loss (PML) | MD x32 Type-3 | CH-7 | BO1 | MS | 1 | Inner | DQ |  | losses | -0.366 dB/inch @ 2GHz
Memory | LPDDR5/x | Type-3 | 0.8mm | 10 | Thin PCB | Premium Mid Loss (PML) | MD x32 Type-3 | CH-1 | BO2 | SL | 5 | Inner | DQ |  | min_width | 75 um
Memory | LPDDR5/x | Type-3 | 0.8mm | 10 | Thin PCB | Premium Mid Loss (PML) | MD x32 Type-3 | CH-3 | BO2 | SL | 5 | Inner | DQ |  | min_width | 75 um
Memory | LPDDR5/x | Type-3 | 0.8mm | 10 | Thin PCB | Premium Mid Loss (PML) | MD x32 Type-3 | CH-5 | BO2 | SL | 5 | Inner | DQ |  | min_width | 75 um
Memory | LPDDR5/x | Type-3 | 0.8mm | 10 | Thin PCB | Premium Mid Loss (PML) | MD x32 Type-3 | CH-7 | BO2 | SL | 5 | Inner | DQ |  | min_width | 75 um
Memory | LPDDR5/x | Type-3 | 0.8mm | 10 | Thin PCB | Premium Mid Loss (PML) | MD x32 Type-3 | CH-1 | BO2 | SL | 5 | Inner | DQ |  | impedance | 39 ohm
Memory | LPDDR5/x | Type-3 | 0.8mm | 10 | Thin PCB | Premium Mid Loss (PML) | MD x32 Type-3 | CH-3 | BO2 | SL | 5 | Inner | DQ |  | impedance | 39 ohm
Memory | LPDDR5/x | Type-3 | 0.8mm | 10 | Thin PCB | Premium Mid Loss (PML) | MD x32 Type-3 | CH-5 | BO2 | SL | 5 | Inner | DQ |  | impedance | 39 ohm
Memory | LPDDR5/x | Type-3 | 0.8mm | 10 | Thin PCB | Premium Mid Loss (PML) | MD x32 Type-3 | CH-7 | BO2 | SL | 5 | Inner | DQ |  | impedance | 39 ohm
Memory | LPDDR5/x | Type-3 | 0.8mm | 10 | Thin PCB | Premium Mid Loss (PML) | MD x32 Type-3 | CH-1 | BO2 | SL | 5 | Inner | DQ |  | losses | -0.435 dB/inch @ 2GHz
Memory | LPDDR5/x | Type-3 | 0.8mm | 10 | Thin PCB | Premium Mid Loss (PML) | MD x32 Type-3 | CH-3 | BO2 | SL | 5 | Inner | DQ |  | losses | -0.435 dB/inch @ 2GHz
Memory | LPDDR5/x | Type-3 | 0.8mm | 10 | Thin PCB | Premium Mid Loss (PML) | MD x32 Type-3 | CH-5 | BO2 | SL | 5 | Inner | DQ |  | losses | -0.435 dB/inch @ 2GHz
Memory | LPDDR5/x | Type-3 | 0.8mm | 10 | Thin PCB | Premium Mid Loss (PML) | MD x32 Type-3 | CH-7 | BO2 | SL | 5 | Inner | DQ |  | losses | -0.435 dB/inch @ 2GHz
Memory | LPDDR5/x | Type-3 | 0.8mm | 10 | Thin PCB | Premium Mid Loss (PML) | MD x32 Type-3 | CH-1 | BO3 | SL | 5 | Inner | DQ |  | min_width | 88 um
Memory | LPDDR5/x | Type-3 | 0.8mm | 10 | Thin PCB | Premium Mid Loss (PML) | MD x32 Type-3 | CH-3 | BO3 | SL | 5 | Inner | DQ |  | min_width | 88 um
Memory | LPDDR5/x | Type-3 | 0.8mm | 10 | Thin PCB | Premium Mid Loss (PML) | MD x32 Type-3 | CH-5 | BO3 | SL | 5 | Inner | DQ |  | min_width | 88 um
Memory | LPDDR5/x | Type-3 | 0.8mm | 10 | Thin PCB | Premium Mid Loss (PML) | MD x32 Type-3 | CH-7 | BO3 | SL | 5 | Inner | DQ |  | min_width | 88 um
Memory | LPDDR5/x | Type-3 | 0.8mm | 10 | Thin PCB | Premium Mid Loss (PML) | MD x32 Type-3 | CH-1 | BO3 | SL | 5 | Inner | DQ |  | impedance | 36 ohm
Memory | LPDDR5/x | Type-3 | 0.8mm | 10 | Thin PCB | Premium Mid Loss (PML) | MD x32 Type-3 | CH-3 | BO3 | SL | 5 | Inner | DQ |  | impedance | 36 ohm
Memory | LPDDR5/x | Type-3 | 0.8mm | 10 | Thin PCB | Premium Mid Loss (PML) | MD x32 Type-3 | CH-5 | BO3 | SL | 5 | Inner | DQ |  | impedance | 36 ohm
Memory | LPDDR5/x | Type-3 | 0.8mm | 10 | Thin PCB | Premium Mid Loss (PML) | MD x32 Type-3 | CH-7 | BO3 | SL | 5 | Inner | DQ |  | impedance | 36 ohm
Memory | LPDDR5/x | Type-3 | 0.8mm | 10 | Thin PCB | Premium Mid Loss (PML) | MD x32 Type-3 | CH-1 | BO3 | SL | 5 | Inner | DQ |  | losses | -0.42 dB/inch @ 2GHz
Memory | LPDDR5/x | Type-3 | 0.8mm | 10 | Thin PCB | Premium Mid Loss (PML) | MD x32 Type-3 | CH-3 | BO3 | SL | 5 | Inner | DQ |  | losses | -0.42 dB/inch @ 2GHz
Memory | LPDDR5/x | Type-3 | 0.8mm | 10 | Thin PCB | Premium Mid Loss (PML) | MD x32 Type-3 | CH-5 | BO3 | SL | 5 | Inner | DQ |  | losses | -0.42 dB/inch @ 2GHz
Memory | LPDDR5/x | Type-3 | 0.8mm | 10 | Thin PCB | Premium Mid Loss (PML) | MD x32 Type-3 | CH-7 | BO3 | SL | 5 | Inner | DQ |  | losses | -0.42 dB/inch @ 2GHz
Memory | LPDDR5/x | Type-3 | 0.8mm | 10 | Thin PCB | Premium Mid Loss (PML) | MD x32 Type-3 | CH-1 | M | SL | 5 | Inner | DQ |  | min_width | 105 um
Memory | LPDDR5/x | Type-3 | 0.8mm | 10 | Thin PCB | Premium Mid Loss (PML) | MD x32 Type-3 | CH-3 | M | SL | 5 | Inner | DQ |  | min_width | 105 um
Memory | LPDDR5/x | Type-3 | 0.8mm | 10 | Thin PCB | Premium Mid Loss (PML) | MD x32 Type-3 | CH-5 | M | SL | 5 | Inner | DQ |  | min_width | 105 um
Memory | LPDDR5/x | Type-3 | 0.8mm | 10 | Thin PCB | Premium Mid Loss (PML) | MD x32 Type-3 | CH-7 | M | SL | 5 | Inner | DQ |  | min_width | 105 um
Memory | LPDDR5/x | Type-3 | 0.8mm | 10 | Thin PCB | Premium Mid Loss (PML) | MD x32 Type-3 | CH-1 | M | SL | 5 | Inner | DQ |  | impedance | 33 ohm
Memory | LPDDR5/x | Type-3 | 0.8mm | 10 | Thin PCB | Premium Mid Loss (PML) | MD x32 Type-3 | CH-3 | M | SL | 5 | Inner | DQ |  | impedance | 33 ohm
Memory | LPDDR5/x | Type-3 | 0.8mm | 10 | Thin PCB | Premium Mid Loss (PML) | MD x32 Type-3 | CH-5 | M | SL | 5 | Inner | DQ |  | impedance | 33 ohm
Memory | LPDDR5/x | Type-3 | 0.8mm | 10 | Thin PCB | Premium Mid Loss (PML) | MD x32 Type-3 | CH-7 | M | SL | 5 | Inner | DQ |  | impedance | 33 ohm
Memory | LPDDR5/x | Type-3 | 0.8mm | 10 | Thin PCB | Premium Mid Loss (PML) | MD x32 Type-3 | CH-1 | M | SL | 5 | Inner | DQ |  | losses | -0.42 dB/inch @ 2GHz
Memory | LPDDR5/x | Type-3 | 0.8mm | 10 | Thin PCB | Premium Mid Loss (PML) | MD x32 Type-3 | CH-3 | M | SL | 5 | Inner | DQ |  | losses | -0.42 dB/inch @ 2GHz
Memory | LPDDR5/x | Type-3 | 0.8mm | 10 | Thin PCB | Premium Mid Loss (PML) | MD x32 Type-3 | CH-5 | M | SL | 5 | Inner | DQ |  | losses | -0.42 dB/inch @ 2GHz
Memory | LPDDR5/x | Type-3 | 0.8mm | 10 | Thin PCB | Premium Mid Loss (PML) | MD x32 Type-3 | CH-7 | M | SL | 5 | Inner | DQ |  | losses | -0.42 dB/inch @ 2GHz
Memory | LPDDR5/x | Type-3 | 0.8mm | 10 | Thin PCB | Premium Mid Loss (PML) | MD x32 Type-3 | CH-1 | BI1 | SL | 5 | Inner | DQ |  | min_width | 95 um
Memory | LPDDR5/x | Type-3 | 0.8mm | 10 | Thin PCB | Premium Mid Loss (PML) | MD x32 Type-3 | CH-3 | BI1 | SL | 5 | Inner | DQ |  | min_width | 95 um
Memory | LPDDR5/x | Type-3 | 0.8mm | 10 | Thin PCB | Premium Mid Loss (PML) | MD x32 Type-3 | CH-5 | BI1 | SL | 5 | Inner | DQ |  | min_width | 95 um
Memory | LPDDR5/x | Type-3 | 0.8mm | 10 | Thin PCB | Premium Mid Loss (PML) | MD x32 Type-3 | CH-7 | BI1 | SL | 5 | Inner | DQ |  | min_width | 95 um
Memory | LPDDR5/x | Type-3 | 0.8mm | 10 | Thin PCB | Premium Mid Loss (PML) | MD x32 Type-3 | CH-1 | BI1 | SL | 5 | Inner | DQ |  | impedance | 35 ohm
Memory | LPDDR5/x | Type-3 | 0.8mm | 10 | Thin PCB | Premium Mid Loss (PML) | MD x32 Type-3 | CH-3 | BI1 | SL | 5 | Inner | DQ |  | impedance | 35 ohm
Memory | LPDDR5/x | Type-3 | 0.8mm | 10 | Thin PCB | Premium Mid Loss (PML) | MD x32 Type-3 | CH-5 | BI1 | SL | 5 | Inner | DQ |  | impedance | 35 ohm
Memory | LPDDR5/x | Type-3 | 0.8mm | 10 | Thin PCB | Premium Mid Loss (PML) | MD x32 Type-3 | CH-7 | BI1 | SL | 5 | Inner | DQ |  | impedance | 35 ohm
Memory | LPDDR5/x | Type-3 | 0.8mm | 10 | Thin PCB | Premium Mid Loss (PML) | MD x32 Type-3 | CH-1 | BI1 | SL | 5 | Inner | DQ |  | losses | -0.422 dB/inch @ 2GHz
Memory | LPDDR5/x | Type-3 | 0.8mm | 10 | Thin PCB | Premium Mid Loss (PML) | MD x32 Type-3 | CH-3 | BI1 | SL | 5 | Inner | DQ |  | losses | -0.422 dB/inch @ 2GHz
Memory | LPDDR5/x | Type-3 | 0.8mm | 10 | Thin PCB | Premium Mid Loss (PML) | MD x32 Type-3 | CH-5 | BI1 | SL | 5 | Inner | DQ |  | losses | -0.422 dB/inch @ 2GHz
Memory | LPDDR5/x | Type-3 | 0.8mm | 10 | Thin PCB | Premium Mid Loss (PML) | MD x32 Type-3 | CH-7 | BI1 | SL | 5 | Inner | DQ |  | losses | -0.422 dB/inch @ 2GHz
Memory | LPDDR5/x | Type-3 | 0.8mm | 10 | Thin PCB | Premium Mid Loss (PML) | MD x32 Type-3 | CH-1 | BI2 | MS | 1 | Inner | DQ |  | min_width | 130 um
Memory | LPDDR5/x | Type-3 | 0.8mm | 10 | Thin PCB | Premium Mid Loss (PML) | MD x32 Type-3 | CH-3 | BI2 | MS | 1 | Inner | DQ |  | min_width | 130 um
Memory | LPDDR5/x | Type-3 | 0.8mm | 10 | Thin PCB | Premium Mid Loss (PML) | MD x32 Type-3 | CH-5 | BI2 | MS | 1 | Inner | DQ |  | min_width | 130 um
Memory | LPDDR5/x | Type-3 | 0.8mm | 10 | Thin PCB | Premium Mid Loss (PML) | MD x32 Type-3 | CH-7 | BI2 | MS | 1 | Inner | DQ |  | min_width | 130 um
Memory | LPDDR5/x | Type-3 | 0.8mm | 10 | Thin PCB | Premium Mid Loss (PML) | MD x32 Type-3 | CH-1 | BI2 | MS | 1 | Inner | DQ |  | impedance | 46 ohm
Memory | LPDDR5/x | Type-3 | 0.8mm | 10 | Thin PCB | Premium Mid Loss (PML) | MD x32 Type-3 | CH-3 | BI2 | MS | 1 | Inner | DQ |  | impedance | 46 ohm
Memory | LPDDR5/x | Type-3 | 0.8mm | 10 | Thin PCB | Premium Mid Loss (PML) | MD x32 Type-3 | CH-5 | BI2 | MS | 1 | Inner | DQ |  | impedance | 46 ohm
Memory | LPDDR5/x | Type-3 | 0.8mm | 10 | Thin PCB | Premium Mid Loss (PML) | MD x32 Type-3 | CH-7 | BI2 | MS | 1 | Inner | DQ |  | impedance | 46 ohm
Memory | LPDDR5/x | Type-3 | 0.8mm | 10 | Thin PCB | Premium Mid Loss (PML) | MD x32 Type-3 | CH-1 | BI2 | MS | 1 | Inner | DQ |  | losses | -0.363 dB/inch @ 2GHz
Memory | LPDDR5/x | Type-3 | 0.8mm | 10 | Thin PCB | Premium Mid Loss (PML) | MD x32 Type-3 | CH-3 | BI2 | MS | 1 | Inner | DQ |  | losses | -0.363 dB/inch @ 2GHz
Memory | LPDDR5/x | Type-3 | 0.8mm | 10 | Thin PCB | Premium Mid Loss (PML) | MD x32 Type-3 | CH-5 | BI2 | MS | 1 | Inner | DQ |  | losses | -0.363 dB/inch @ 2GHz
Memory | LPDDR5/x | Type-3 | 0.8mm | 10 | Thin PCB | Premium Mid Loss (PML) | MD x32 Type-3 | CH-7 | BI2 | MS | 1 | Inner | DQ |  | losses | -0.363 dB/inch @ 2GHz
Memory | LPDDR5/x | Type-3 | 0.8mm | 10 | Thin PCB | Premium Mid Loss (PML) | MD x32 Type-3 | CH-1 | BO1 | MS | 1 | Inner | RDQS |  | min_width | 130 um
Memory | LPDDR5/x | Type-3 | 0.8mm | 10 | Thin PCB | Premium Mid Loss (PML) | MD x32 Type-3 | CH-3 | BO1 | MS | 1 | Inner | RDQS |  | min_width | 130 um
Memory | LPDDR5/x | Type-3 | 0.8mm | 10 | Thin PCB | Premium Mid Loss (PML) | MD x32 Type-3 | CH-5 | BO1 | MS | 1 | Inner | RDQS |  | min_width | 130 um
Memory | LPDDR5/x | Type-3 | 0.8mm | 10 | Thin PCB | Premium Mid Loss (PML) | MD x32 Type-3 | CH-7 | BO1 | MS | 1 | Inner | RDQS |  | min_width | 130 um
Memory | LPDDR5/x | Type-3 | 0.8mm | 10 | Thin PCB | Premium Mid Loss (PML) | MD x32 Type-3 | CH-1 | BO1 | MS | 1 | Inner | RDQS |  | intra_pair_spacing | 300 um
Memory | LPDDR5/x | Type-3 | 0.8mm | 10 | Thin PCB | Premium Mid Loss (PML) | MD x32 Type-3 | CH-3 | BO1 | MS | 1 | Inner | RDQS |  | intra_pair_spacing | 300 um
Memory | LPDDR5/x | Type-3 | 0.8mm | 10 | Thin PCB | Premium Mid Loss (PML) | MD x32 Type-3 | CH-5 | BO1 | MS | 1 | Inner | RDQS |  | intra_pair_spacing | 300 um
Memory | LPDDR5/x | Type-3 | 0.8mm | 10 | Thin PCB | Premium Mid Loss (PML) | MD x32 Type-3 | CH-7 | BO1 | MS | 1 | Inner | RDQS |  | intra_pair_spacing | 300 um
Memory | LPDDR5/x | Type-3 | 0.8mm | 10 | Thin PCB | Premium Mid Loss (PML) | MD x32 Type-3 | CH-1 | BO1 | MS | 1 | Inner | RDQS |  | impedance | 88 ohm
Memory | LPDDR5/x | Type-3 | 0.8mm | 10 | Thin PCB | Premium Mid Loss (PML) | MD x32 Type-3 | CH-3 | BO1 | MS | 1 | Inner | RDQS |  | impedance | 88 ohm
Memory | LPDDR5/x | Type-3 | 0.8mm | 10 | Thin PCB | Premium Mid Loss (PML) | MD x32 Type-3 | CH-5 | BO1 | MS | 1 | Inner | RDQS |  | impedance | 88 ohm
Memory | LPDDR5/x | Type-3 | 0.8mm | 10 | Thin PCB | Premium Mid Loss (PML) | MD x32 Type-3 | CH-7 | BO1 | MS | 1 | Inner | RDQS |  | impedance | 88 ohm
Memory | LPDDR5/x | Type-3 | 0.8mm | 10 | Thin PCB | Premium Mid Loss (PML) | MD x32 Type-3 | CH-1 | BO1 | MS | 1 | Inner | RDQS |  | losses | -0.363 dB/inch @ 2GHz
Memory | LPDDR5/x | Type-3 | 0.8mm | 10 | Thin PCB | Premium Mid Loss (PML) | MD x32 Type-3 | CH-3 | BO1 | MS | 1 | Inner | RDQS |  | losses | -0.363 dB/inch @ 2GHz
Memory | LPDDR5/x | Type-3 | 0.8mm | 10 | Thin PCB | Premium Mid Loss (PML) | MD x32 Type-3 | CH-5 | BO1 | MS | 1 | Inner | RDQS |  | losses | -0.363 dB/inch @ 2GHz
Memory | LPDDR5/x | Type-3 | 0.8mm | 10 | Thin PCB | Premium Mid Loss (PML) | MD x32 Type-3 | CH-7 | BO1 | MS | 1 | Inner | RDQS |  | losses | -0.363 dB/inch @ 2GHz
Memory | LPDDR5/x | Type-3 | 0.8mm | 10 | Thin PCB | Premium Mid Loss (PML) | MD x32 Type-3 | CH-1 | BO2 | SL | 5 | Inner | RDQS |  | min_width | 78 um
Memory | LPDDR5/x | Type-3 | 0.8mm | 10 | Thin PCB | Premium Mid Loss (PML) | MD x32 Type-3 | CH-3 | BO2 | SL | 5 | Inner | RDQS |  | min_width | 78 um
Memory | LPDDR5/x | Type-3 | 0.8mm | 10 | Thin PCB | Premium Mid Loss (PML) | MD x32 Type-3 | CH-5 | BO2 | SL | 5 | Inner | RDQS |  | min_width | 78 um
Memory | LPDDR5/x | Type-3 | 0.8mm | 10 | Thin PCB | Premium Mid Loss (PML) | MD x32 Type-3 | CH-7 | BO2 | SL | 5 | Inner | RDQS |  | min_width | 78 um
Memory | LPDDR5/x | Type-3 | 0.8mm | 10 | Thin PCB | Premium Mid Loss (PML) | MD x32 Type-3 | CH-1 | BO2 | SL | 5 | Inner | RDQS |  | intra_pair_spacing | 88 um
Memory | LPDDR5/x | Type-3 | 0.8mm | 10 | Thin PCB | Premium Mid Loss (PML) | MD x32 Type-3 | CH-3 | BO2 | SL | 5 | Inner | RDQS |  | intra_pair_spacing | 88 um
Memory | LPDDR5/x | Type-3 | 0.8mm | 10 | Thin PCB | Premium Mid Loss (PML) | MD x32 Type-3 | CH-5 | BO2 | SL | 5 | Inner | RDQS |  | intra_pair_spacing | 88 um
Memory | LPDDR5/x | Type-3 | 0.8mm | 10 | Thin PCB | Premium Mid Loss (PML) | MD x32 Type-3 | CH-7 | BO2 | SL | 5 | Inner | RDQS |  | intra_pair_spacing | 88 um
Memory | LPDDR5/x | Type-3 | 0.8mm | 10 | Thin PCB | Premium Mid Loss (PML) | MD x32 Type-3 | CH-1 | BO2 | SL | 5 | Inner | RDQS |  | impedance | 76 ohm
Memory | LPDDR5/x | Type-3 | 0.8mm | 10 | Thin PCB | Premium Mid Loss (PML) | MD x32 Type-3 | CH-3 | BO2 | SL | 5 | Inner | RDQS |  | impedance | 76 ohm
Memory | LPDDR5/x | Type-3 | 0.8mm | 10 | Thin PCB | Premium Mid Loss (PML) | MD x32 Type-3 | CH-5 | BO2 | SL | 5 | Inner | RDQS |  | impedance | 76 ohm
Memory | LPDDR5/x | Type-3 | 0.8mm | 10 | Thin PCB | Premium Mid Loss (PML) | MD x32 Type-3 | CH-7 | BO2 | SL | 5 | Inner | RDQS |  | impedance | 76 ohm
Memory | LPDDR5/x | Type-3 | 0.8mm | 10 | Thin PCB | Premium Mid Loss (PML) | MD x32 Type-3 | CH-1 | BO2 | SL | 5 | Inner | RDQS |  | losses | -0.43 dB/inch @ 2GHz
Memory | LPDDR5/x | Type-3 | 0.8mm | 10 | Thin PCB | Premium Mid Loss (PML) | MD x32 Type-3 | CH-3 | BO2 | SL | 5 | Inner | RDQS |  | losses | -0.43 dB/inch @ 2GHz
Memory | LPDDR5/x | Type-3 | 0.8mm | 10 | Thin PCB | Premium Mid Loss (PML) | MD x32 Type-3 | CH-5 | BO2 | SL | 5 | Inner | RDQS |  | losses | -0.43 dB/inch @ 2GHz
Memory | LPDDR5/x | Type-3 | 0.8mm | 10 | Thin PCB | Premium Mid Loss (PML) | MD x32 Type-3 | CH-7 | BO2 | SL | 5 | Inner | RDQS |  | losses | -0.43 dB/inch @ 2GHz
Memory | LPDDR5/x | Type-3 | 0.8mm | 10 | Thin PCB | Premium Mid Loss (PML) | MD x32 Type-3 | CH-1 | BO3 | SL | 5 | Inner | RDQS |  | min_width | 78 um
Memory | LPDDR5/x | Type-3 | 0.8mm | 10 | Thin PCB | Premium Mid Loss (PML) | MD x32 Type-3 | CH-3 | BO3 | SL | 5 | Inner | RDQS |  | min_width | 78 um
Memory | LPDDR5/x | Type-3 | 0.8mm | 10 | Thin PCB | Premium Mid Loss (PML) | MD x32 Type-3 | CH-5 | BO3 | SL | 5 | Inner | RDQS |  | min_width | 78 um
Memory | LPDDR5/x | Type-3 | 0.8mm | 10 | Thin PCB | Premium Mid Loss (PML) | MD x32 Type-3 | CH-7 | BO3 | SL | 5 | Inner | RDQS |  | min_width | 78 um
Memory | LPDDR5/x | Type-3 | 0.8mm | 10 | Thin PCB | Premium Mid Loss (PML) | MD x32 Type-3 | CH-1 | BO3 | SL | 5 | Inner | RDQS |  | intra_pair_spacing | 88 um
Memory | LPDDR5/x | Type-3 | 0.8mm | 10 | Thin PCB | Premium Mid Loss (PML) | MD x32 Type-3 | CH-3 | BO3 | SL | 5 | Inner | RDQS |  | intra_pair_spacing | 88 um
Memory | LPDDR5/x | Type-3 | 0.8mm | 10 | Thin PCB | Premium Mid Loss (PML) | MD x32 Type-3 | CH-5 | BO3 | SL | 5 | Inner | RDQS |  | intra_pair_spacing | 88 um
Memory | LPDDR5/x | Type-3 | 0.8mm | 10 | Thin PCB | Premium Mid Loss (PML) | MD x32 Type-3 | CH-7 | BO3 | SL | 5 | Inner | RDQS |  | intra_pair_spacing | 88 um
Memory | LPDDR5/x | Type-3 | 0.8mm | 10 | Thin PCB | Premium Mid Loss (PML) | MD x32 Type-3 | CH-1 | BO3 | SL | 5 | Inner | RDQS |  | impedance | 75 ohm
Memory | LPDDR5/x | Type-3 | 0.8mm | 10 | Thin PCB | Premium Mid Loss (PML) | MD x32 Type-3 | CH-3 | BO3 | SL | 5 | Inner | RDQS |  | impedance | 75 ohm
Memory | LPDDR5/x | Type-3 | 0.8mm | 10 | Thin PCB | Premium Mid Loss (PML) | MD x32 Type-3 | CH-5 | BO3 | SL | 5 | Inner | RDQS |  | impedance | 75 ohm
Memory | LPDDR5/x | Type-3 | 0.8mm | 10 | Thin PCB | Premium Mid Loss (PML) | MD x32 Type-3 | CH-7 | BO3 | SL | 5 | Inner | RDQS |  | impedance | 75 ohm
Memory | LPDDR5/x | Type-3 | 0.8mm | 10 | Thin PCB | Premium Mid Loss (PML) | MD x32 Type-3 | CH-1 | BO3 | SL | 5 | Inner | RDQS |  | losses | -0.436 dB/inch @ 2GHz
Memory | LPDDR5/x | Type-3 | 0.8mm | 10 | Thin PCB | Premium Mid Loss (PML) | MD x32 Type-3 | CH-3 | BO3 | SL | 5 | Inner | RDQS |  | losses | -0.436 dB/inch @ 2GHz
Memory | LPDDR5/x | Type-3 | 0.8mm | 10 | Thin PCB | Premium Mid Loss (PML) | MD x32 Type-3 | CH-5 | BO3 | SL | 5 | Inner | RDQS |  | losses | -0.436 dB/inch @ 2GHz
Memory | LPDDR5/x | Type-3 | 0.8mm | 10 | Thin PCB | Premium Mid Loss (PML) | MD x32 Type-3 | CH-7 | BO3 | SL | 5 | Inner | RDQS |  | losses | -0.436 dB/inch @ 2GHz
Memory | LPDDR5/x | Type-3 | 0.8mm | 10 | Thin PCB | Premium Mid Loss (PML) | MD x32 Type-3 | CH-1 | M | SL | 5 | Inner | RDQS |  | min_width | 78 um
Memory | LPDDR5/x | Type-3 | 0.8mm | 10 | Thin PCB | Premium Mid Loss (PML) | MD x32 Type-3 | CH-3 | M | SL | 5 | Inner | RDQS |  | min_width | 78 um
Memory | LPDDR5/x | Type-3 | 0.8mm | 10 | Thin PCB | Premium Mid Loss (PML) | MD x32 Type-3 | CH-5 | M | SL | 5 | Inner | RDQS |  | min_width | 78 um
Memory | LPDDR5/x | Type-3 | 0.8mm | 10 | Thin PCB | Premium Mid Loss (PML) | MD x32 Type-3 | CH-7 | M | SL | 5 | Inner | RDQS |  | min_width | 78 um
Memory | LPDDR5/x | Type-3 | 0.8mm | 10 | Thin PCB | Premium Mid Loss (PML) | MD x32 Type-3 | CH-1 | M | SL | 5 | Inner | RDQS |  | intra_pair_spacing | 88 um
Memory | LPDDR5/x | Type-3 | 0.8mm | 10 | Thin PCB | Premium Mid Loss (PML) | MD x32 Type-3 | CH-3 | M | SL | 5 | Inner | RDQS |  | intra_pair_spacing | 88 um
Memory | LPDDR5/x | Type-3 | 0.8mm | 10 | Thin PCB | Premium Mid Loss (PML) | MD x32 Type-3 | CH-5 | M | SL | 5 | Inner | RDQS |  | intra_pair_spacing | 88 um
Memory | LPDDR5/x | Type-3 | 0.8mm | 10 | Thin PCB | Premium Mid Loss (PML) | MD x32 Type-3 | CH-7 | M | SL | 5 | Inner | RDQS |  | intra_pair_spacing | 88 um
Memory | LPDDR5/x | Type-3 | 0.8mm | 10 | Thin PCB | Premium Mid Loss (PML) | MD x32 Type-3 | CH-1 | M | SL | 5 | Inner | RDQS |  | impedance | 75 ohm
Memory | LPDDR5/x | Type-3 | 0.8mm | 10 | Thin PCB | Premium Mid Loss (PML) | MD x32 Type-3 | CH-3 | M | SL | 5 | Inner | RDQS |  | impedance | 75 ohm
Memory | LPDDR5/x | Type-3 | 0.8mm | 10 | Thin PCB | Premium Mid Loss (PML) | MD x32 Type-3 | CH-5 | M | SL | 5 | Inner | RDQS |  | impedance | 75 ohm
Memory | LPDDR5/x | Type-3 | 0.8mm | 10 | Thin PCB | Premium Mid Loss (PML) | MD x32 Type-3 | CH-7 | M | SL | 5 | Inner | RDQS |  | impedance | 75 ohm
Memory | LPDDR5/x | Type-3 | 0.8mm | 10 | Thin PCB | Premium Mid Loss (PML) | MD x32 Type-3 | CH-1 | M | SL | 5 | Inner | RDQS |  | losses | -0.435 dB/inch @ 2GHz
Memory | LPDDR5/x | Type-3 | 0.8mm | 10 | Thin PCB | Premium Mid Loss (PML) | MD x32 Type-3 | CH-3 | M | SL | 5 | Inner | RDQS |  | losses | -0.435 dB/inch @ 2GHz
Memory | LPDDR5/x | Type-3 | 0.8mm | 10 | Thin PCB | Premium Mid Loss (PML) | MD x32 Type-3 | CH-5 | M | SL | 5 | Inner | RDQS |  | losses | -0.435 dB/inch @ 2GHz
Memory | LPDDR5/x | Type-3 | 0.8mm | 10 | Thin PCB | Premium Mid Loss (PML) | MD x32 Type-3 | CH-7 | M | SL | 5 | Inner | RDQS |  | losses | -0.435 dB/inch @ 2GHz
Memory | LPDDR5/x | Type-3 | 0.8mm | 10 | Thin PCB | Premium Mid Loss (PML) | MD x32 Type-3 | CH-1 | BI1 | SL | 5 | Inner | RDQS |  | min_width | 78 um
Memory | LPDDR5/x | Type-3 | 0.8mm | 10 | Thin PCB | Premium Mid Loss (PML) | MD x32 Type-3 | CH-3 | BI1 | SL | 5 | Inner | RDQS |  | min_width | 78 um
Memory | LPDDR5/x | Type-3 | 0.8mm | 10 | Thin PCB | Premium Mid Loss (PML) | MD x32 Type-3 | CH-5 | BI1 | SL | 5 | Inner | RDQS |  | min_width | 78 um
Memory | LPDDR5/x | Type-3 | 0.8mm | 10 | Thin PCB | Premium Mid Loss (PML) | MD x32 Type-3 | CH-7 | BI1 | SL | 5 | Inner | RDQS |  | min_width | 78 um
Memory | LPDDR5/x | Type-3 | 0.8mm | 10 | Thin PCB | Premium Mid Loss (PML) | MD x32 Type-3 | CH-1 | BI1 | SL | 5 | Inner | RDQS |  | intra_pair_spacing | 88 um
Memory | LPDDR5/x | Type-3 | 0.8mm | 10 | Thin PCB | Premium Mid Loss (PML) | MD x32 Type-3 | CH-3 | BI1 | SL | 5 | Inner | RDQS |  | intra_pair_spacing | 88 um
Memory | LPDDR5/x | Type-3 | 0.8mm | 10 | Thin PCB | Premium Mid Loss (PML) | MD x32 Type-3 | CH-5 | BI1 | SL | 5 | Inner | RDQS |  | intra_pair_spacing | 88 um
Memory | LPDDR5/x | Type-3 | 0.8mm | 10 | Thin PCB | Premium Mid Loss (PML) | MD x32 Type-3 | CH-7 | BI1 | SL | 5 | Inner | RDQS |  | intra_pair_spacing | 88 um
Memory | LPDDR5/x | Type-3 | 0.8mm | 10 | Thin PCB | Premium Mid Loss (PML) | MD x32 Type-3 | CH-1 | BI1 | SL | 5 | Inner | RDQS |  | impedance | 75 ohm
Memory | LPDDR5/x | Type-3 | 0.8mm | 10 | Thin PCB | Premium Mid Loss (PML) | MD x32 Type-3 | CH-3 | BI1 | SL | 5 | Inner | RDQS |  | impedance | 75 ohm
Memory | LPDDR5/x | Type-3 | 0.8mm | 10 | Thin PCB | Premium Mid Loss (PML) | MD x32 Type-3 | CH-5 | BI1 | SL | 5 | Inner | RDQS |  | impedance | 75 ohm
Memory | LPDDR5/x | Type-3 | 0.8mm | 10 | Thin PCB | Premium Mid Loss (PML) | MD x32 Type-3 | CH-7 | BI1 | SL | 5 | Inner | RDQS |  | impedance | 75 ohm
Memory | LPDDR5/x | Type-3 | 0.8mm | 10 | Thin PCB | Premium Mid Loss (PML) | MD x32 Type-3 | CH-1 | BI1 | SL | 5 | Inner | RDQS |  | losses | -0.436 dB/inch @ 2GHz
Memory | LPDDR5/x | Type-3 | 0.8mm | 10 | Thin PCB | Premium Mid Loss (PML) | MD x32 Type-3 | CH-3 | BI1 | SL | 5 | Inner | RDQS |  | losses | -0.436 dB/inch @ 2GHz
Memory | LPDDR5/x | Type-3 | 0.8mm | 10 | Thin PCB | Premium Mid Loss (PML) | MD x32 Type-3 | CH-5 | BI1 | SL | 5 | Inner | RDQS |  | losses | -0.436 dB/inch @ 2GHz
Memory | LPDDR5/x | Type-3 | 0.8mm | 10 | Thin PCB | Premium Mid Loss (PML) | MD x32 Type-3 | CH-7 | BI1 | SL | 5 | Inner | RDQS |  | losses | -0.436 dB/inch @ 2GHz
Memory | LPDDR5/x | Type-3 | 0.8mm | 10 | Thin PCB | Premium Mid Loss (PML) | MD x32 Type-3 | CH-1 | BI2 | MS | 1 | Inner | RDQS |  | min_width | 130 um
Memory | LPDDR5/x | Type-3 | 0.8mm | 10 | Thin PCB | Premium Mid Loss (PML) | MD x32 Type-3 | CH-3 | BI2 | MS | 1 | Inner | RDQS |  | min_width | 130 um
Memory | LPDDR5/x | Type-3 | 0.8mm | 10 | Thin PCB | Premium Mid Loss (PML) | MD x32 Type-3 | CH-5 | BI2 | MS | 1 | Inner | RDQS |  | min_width | 130 um
Memory | LPDDR5/x | Type-3 | 0.8mm | 10 | Thin PCB | Premium Mid Loss (PML) | MD x32 Type-3 | CH-7 | BI2 | MS | 1 | Inner | RDQS |  | min_width | 130 um
Memory | LPDDR5/x | Type-3 | 0.8mm | 10 | Thin PCB | Premium Mid Loss (PML) | MD x32 Type-3 | CH-1 | BI2 | MS | 1 | Inner | RDQS |  | intra_pair_spacing | 400 um
Memory | LPDDR5/x | Type-3 | 0.8mm | 10 | Thin PCB | Premium Mid Loss (PML) | MD x32 Type-3 | CH-3 | BI2 | MS | 1 | Inner | RDQS |  | intra_pair_spacing | 400 um
Memory | LPDDR5/x | Type-3 | 0.8mm | 10 | Thin PCB | Premium Mid Loss (PML) | MD x32 Type-3 | CH-5 | BI2 | MS | 1 | Inner | RDQS |  | intra_pair_spacing | 400 um
Memory | LPDDR5/x | Type-3 | 0.8mm | 10 | Thin PCB | Premium Mid Loss (PML) | MD x32 Type-3 | CH-7 | BI2 | MS | 1 | Inner | RDQS |  | intra_pair_spacing | 400 um
Memory | LPDDR5/x | Type-3 | 0.8mm | 10 | Thin PCB | Premium Mid Loss (PML) | MD x32 Type-3 | CH-1 | BI2 | MS | 1 | Inner | RDQS |  | impedance | 89 ohm
Memory | LPDDR5/x | Type-3 | 0.8mm | 10 | Thin PCB | Premium Mid Loss (PML) | MD x32 Type-3 | CH-3 | BI2 | MS | 1 | Inner | RDQS |  | impedance | 89 ohm
Memory | LPDDR5/x | Type-3 | 0.8mm | 10 | Thin PCB | Premium Mid Loss (PML) | MD x32 Type-3 | CH-5 | BI2 | MS | 1 | Inner | RDQS |  | impedance | 89 ohm
Memory | LPDDR5/x | Type-3 | 0.8mm | 10 | Thin PCB | Premium Mid Loss (PML) | MD x32 Type-3 | CH-7 | BI2 | MS | 1 | Inner | RDQS |  | impedance | 89 ohm
Memory | LPDDR5/x | Type-3 | 0.8mm | 10 | Thin PCB | Premium Mid Loss (PML) | MD x32 Type-3 | CH-1 | BI2 | MS | 1 | Inner | RDQS |  | losses | -0.362 dB/inch @ 2GHz
Memory | LPDDR5/x | Type-3 | 0.8mm | 10 | Thin PCB | Premium Mid Loss (PML) | MD x32 Type-3 | CH-3 | BI2 | MS | 1 | Inner | RDQS |  | losses | -0.362 dB/inch @ 2GHz
Memory | LPDDR5/x | Type-3 | 0.8mm | 10 | Thin PCB | Premium Mid Loss (PML) | MD x32 Type-3 | CH-5 | BI2 | MS | 1 | Inner | RDQS |  | losses | -0.362 dB/inch @ 2GHz
Memory | LPDDR5/x | Type-3 | 0.8mm | 10 | Thin PCB | Premium Mid Loss (PML) | MD x32 Type-3 | CH-7 | BI2 | MS | 1 | Inner | RDQS |  | losses | -0.362 dB/inch @ 2GHz
Memory | LPDDR5/x | Type-3 | 0.8mm | 10 | Thin PCB | Premium Mid Loss (PML) | MD x32 Type-3 | CH-1 | BO1 | MS | 1 | Inner | WCK |  | min_width | 150 um
Memory | LPDDR5/x | Type-3 | 0.8mm | 10 | Thin PCB | Premium Mid Loss (PML) | MD x32 Type-3 | CH-3 | BO1 | MS | 1 | Inner | WCK |  | min_width | 150 um
Memory | LPDDR5/x | Type-3 | 0.8mm | 10 | Thin PCB | Premium Mid Loss (PML) | MD x32 Type-3 | CH-5 | BO1 | MS | 1 | Inner | WCK |  | min_width | 150 um
Memory | LPDDR5/x | Type-3 | 0.8mm | 10 | Thin PCB | Premium Mid Loss (PML) | MD x32 Type-3 | CH-7 | BO1 | MS | 1 | Inner | WCK |  | min_width | 150 um
Memory | LPDDR5/x | Type-3 | 0.8mm | 10 | Thin PCB | Premium Mid Loss (PML) | MD x32 Type-3 | CH-1 | BO1 | MS | 1 | Inner | WCK |  | intra_pair_spacing | 300 um
Memory | LPDDR5/x | Type-3 | 0.8mm | 10 | Thin PCB | Premium Mid Loss (PML) | MD x32 Type-3 | CH-3 | BO1 | MS | 1 | Inner | WCK |  | intra_pair_spacing | 300 um
Memory | LPDDR5/x | Type-3 | 0.8mm | 10 | Thin PCB | Premium Mid Loss (PML) | MD x32 Type-3 | CH-5 | BO1 | MS | 1 | Inner | WCK |  | intra_pair_spacing | 300 um
Memory | LPDDR5/x | Type-3 | 0.8mm | 10 | Thin PCB | Premium Mid Loss (PML) | MD x32 Type-3 | CH-7 | BO1 | MS | 1 | Inner | WCK |  | intra_pair_spacing | 300 um
Memory | LPDDR5/x | Type-3 | 0.8mm | 10 | Thin PCB | Premium Mid Loss (PML) | MD x32 Type-3 | CH-1 | BO1 | MS | 1 | Inner | WCK |  | impedance | 82 ohm
Memory | LPDDR5/x | Type-3 | 0.8mm | 10 | Thin PCB | Premium Mid Loss (PML) | MD x32 Type-3 | CH-3 | BO1 | MS | 1 | Inner | WCK |  | impedance | 82 ohm
Memory | LPDDR5/x | Type-3 | 0.8mm | 10 | Thin PCB | Premium Mid Loss (PML) | MD x32 Type-3 | CH-5 | BO1 | MS | 1 | Inner | WCK |  | impedance | 82 ohm
Memory | LPDDR5/x | Type-3 | 0.8mm | 10 | Thin PCB | Premium Mid Loss (PML) | MD x32 Type-3 | CH-7 | BO1 | MS | 1 | Inner | WCK |  | impedance | 82 ohm
Memory | LPDDR5/x | Type-3 | 0.8mm | 10 | Thin PCB | Premium Mid Loss (PML) | MD x32 Type-3 | CH-1 | BO1 | MS | 1 | Inner | WCK |  | losses | -0.357 dB/inch @ 2GHz
Memory | LPDDR5/x | Type-3 | 0.8mm | 10 | Thin PCB | Premium Mid Loss (PML) | MD x32 Type-3 | CH-3 | BO1 | MS | 1 | Inner | WCK |  | losses | -0.357 dB/inch @ 2GHz
Memory | LPDDR5/x | Type-3 | 0.8mm | 10 | Thin PCB | Premium Mid Loss (PML) | MD x32 Type-3 | CH-5 | BO1 | MS | 1 | Inner | WCK |  | losses | -0.357 dB/inch @ 2GHz
Memory | LPDDR5/x | Type-3 | 0.8mm | 10 | Thin PCB | Premium Mid Loss (PML) | MD x32 Type-3 | CH-7 | BO1 | MS | 1 | Inner | WCK |  | losses | -0.357 dB/inch @ 2GHz
Memory | LPDDR5/x | Type-3 | 0.8mm | 10 | Thin PCB | Premium Mid Loss (PML) | MD x32 Type-3 | CH-1 | BO2 | SL | 5 | Inner | WCK |  | min_width | 75 um
Memory | LPDDR5/x | Type-3 | 0.8mm | 10 | Thin PCB | Premium Mid Loss (PML) | MD x32 Type-3 | CH-3 | BO2 | SL | 5 | Inner | WCK |  | min_width | 75 um
Memory | LPDDR5/x | Type-3 | 0.8mm | 10 | Thin PCB | Premium Mid Loss (PML) | MD x32 Type-3 | CH-5 | BO2 | SL | 5 | Inner | WCK |  | min_width | 75 um
Memory | LPDDR5/x | Type-3 | 0.8mm | 10 | Thin PCB | Premium Mid Loss (PML) | MD x32 Type-3 | CH-7 | BO2 | SL | 5 | Inner | WCK |  | min_width | 75 um
Memory | LPDDR5/x | Type-3 | 0.8mm | 10 | Thin PCB | Premium Mid Loss (PML) | MD x32 Type-3 | CH-1 | BO2 | SL | 5 | Inner | WCK |  | intra_pair_spacing | 88 um
Memory | LPDDR5/x | Type-3 | 0.8mm | 10 | Thin PCB | Premium Mid Loss (PML) | MD x32 Type-3 | CH-3 | BO2 | SL | 5 | Inner | WCK |  | intra_pair_spacing | 88 um
Memory | LPDDR5/x | Type-3 | 0.8mm | 10 | Thin PCB | Premium Mid Loss (PML) | MD x32 Type-3 | CH-5 | BO2 | SL | 5 | Inner | WCK |  | intra_pair_spacing | 88 um
Memory | LPDDR5/x | Type-3 | 0.8mm | 10 | Thin PCB | Premium Mid Loss (PML) | MD x32 Type-3 | CH-7 | BO2 | SL | 5 | Inner | WCK |  | intra_pair_spacing | 88 um
Memory | LPDDR5/x | Type-3 | 0.8mm | 10 | Thin PCB | Premium Mid Loss (PML) | MD x32 Type-3 | CH-1 | BO2 | SL | 5 | Inner | WCK |  | impedance | 75 ohm
Memory | LPDDR5/x | Type-3 | 0.8mm | 10 | Thin PCB | Premium Mid Loss (PML) | MD x32 Type-3 | CH-3 | BO2 | SL | 5 | Inner | WCK |  | impedance | 75 ohm
Memory | LPDDR5/x | Type-3 | 0.8mm | 10 | Thin PCB | Premium Mid Loss (PML) | MD x32 Type-3 | CH-5 | BO2 | SL | 5 | Inner | WCK |  | impedance | 75 ohm
Memory | LPDDR5/x | Type-3 | 0.8mm | 10 | Thin PCB | Premium Mid Loss (PML) | MD x32 Type-3 | CH-7 | BO2 | SL | 5 | Inner | WCK |  | impedance | 75 ohm
Memory | LPDDR5/x | Type-3 | 0.8mm | 10 | Thin PCB | Premium Mid Loss (PML) | MD x32 Type-3 | CH-1 | BO2 | SL | 5 | Inner | WCK |  | losses | -0.439 dB/inch @ 2GHz
Memory | LPDDR5/x | Type-3 | 0.8mm | 10 | Thin PCB | Premium Mid Loss (PML) | MD x32 Type-3 | CH-3 | BO2 | SL | 5 | Inner | WCK |  | losses | -0.439 dB/inch @ 2GHz
Memory | LPDDR5/x | Type-3 | 0.8mm | 10 | Thin PCB | Premium Mid Loss (PML) | MD x32 Type-3 | CH-5 | BO2 | SL | 5 | Inner | WCK |  | losses | -0.439 dB/inch @ 2GHz
Memory | LPDDR5/x | Type-3 | 0.8mm | 10 | Thin PCB | Premium Mid Loss (PML) | MD x32 Type-3 | CH-7 | BO2 | SL | 5 | Inner | WCK |  | losses | -0.439 dB/inch @ 2GHz
Memory | LPDDR5/x | Type-3 | 0.8mm | 10 | Thin PCB | Premium Mid Loss (PML) | MD x32 Type-3 | CH-1 | BO3 | SL | 5 | Inner | WCK |  | min_width | 95 um
Memory | LPDDR5/x | Type-3 | 0.8mm | 10 | Thin PCB | Premium Mid Loss (PML) | MD x32 Type-3 | CH-3 | BO3 | SL | 5 | Inner | WCK |  | min_width | 95 um
Memory | LPDDR5/x | Type-3 | 0.8mm | 10 | Thin PCB | Premium Mid Loss (PML) | MD x32 Type-3 | CH-5 | BO3 | SL | 5 | Inner | WCK |  | min_width | 95 um
Memory | LPDDR5/x | Type-3 | 0.8mm | 10 | Thin PCB | Premium Mid Loss (PML) | MD x32 Type-3 | CH-7 | BO3 | SL | 5 | Inner | WCK |  | min_width | 95 um
Memory | LPDDR5/x | Type-3 | 0.8mm | 10 | Thin PCB | Premium Mid Loss (PML) | MD x32 Type-3 | CH-1 | BO3 | SL | 5 | Inner | WCK |  | intra_pair_spacing | 88 um
Memory | LPDDR5/x | Type-3 | 0.8mm | 10 | Thin PCB | Premium Mid Loss (PML) | MD x32 Type-3 | CH-3 | BO3 | SL | 5 | Inner | WCK |  | intra_pair_spacing | 88 um
Memory | LPDDR5/x | Type-3 | 0.8mm | 10 | Thin PCB | Premium Mid Loss (PML) | MD x32 Type-3 | CH-5 | BO3 | SL | 5 | Inner | WCK |  | intra_pair_spacing | 88 um
Memory | LPDDR5/x | Type-3 | 0.8mm | 10 | Thin PCB | Premium Mid Loss (PML) | MD x32 Type-3 | CH-7 | BO3 | SL | 5 | Inner | WCK |  | intra_pair_spacing | 88 um
Memory | LPDDR5/x | Type-3 | 0.8mm | 10 | Thin PCB | Premium Mid Loss (PML) | MD x32 Type-3 | CH-1 | BO3 | SL | 5 | Inner | WCK |  | impedance | 66 ohm
Memory | LPDDR5/x | Type-3 | 0.8mm | 10 | Thin PCB | Premium Mid Loss (PML) | MD x32 Type-3 | CH-3 | BO3 | SL | 5 | Inner | WCK |  | impedance | 66 ohm
Memory | LPDDR5/x | Type-3 | 0.8mm | 10 | Thin PCB | Premium Mid Loss (PML) | MD x32 Type-3 | CH-5 | BO3 | SL | 5 | Inner | WCK |  | impedance | 66 ohm
Memory | LPDDR5/x | Type-3 | 0.8mm | 10 | Thin PCB | Premium Mid Loss (PML) | MD x32 Type-3 | CH-7 | BO3 | SL | 5 | Inner | WCK |  | impedance | 66 ohm
Memory | LPDDR5/x | Type-3 | 0.8mm | 10 | Thin PCB | Premium Mid Loss (PML) | MD x32 Type-3 | CH-1 | BO3 | SL | 5 | Inner | WCK |  | losses | -0.429 dB/inch @ 2GHz
Memory | LPDDR5/x | Type-3 | 0.8mm | 10 | Thin PCB | Premium Mid Loss (PML) | MD x32 Type-3 | CH-3 | BO3 | SL | 5 | Inner | WCK |  | losses | -0.429 dB/inch @ 2GHz
Memory | LPDDR5/x | Type-3 | 0.8mm | 10 | Thin PCB | Premium Mid Loss (PML) | MD x32 Type-3 | CH-5 | BO3 | SL | 5 | Inner | WCK |  | losses | -0.429 dB/inch @ 2GHz
Memory | LPDDR5/x | Type-3 | 0.8mm | 10 | Thin PCB | Premium Mid Loss (PML) | MD x32 Type-3 | CH-7 | BO3 | SL | 5 | Inner | WCK |  | losses | -0.429 dB/inch @ 2GHz
Memory | LPDDR5/x | Type-3 | 0.8mm | 10 | Thin PCB | Premium Mid Loss (PML) | MD x32 Type-3 | CH-1 | M | SL | 5 | Inner | WCK |  | min_width | 100 um
Memory | LPDDR5/x | Type-3 | 0.8mm | 10 | Thin PCB | Premium Mid Loss (PML) | MD x32 Type-3 | CH-3 | M | SL | 5 | Inner | WCK |  | min_width | 100 um
Memory | LPDDR5/x | Type-3 | 0.8mm | 10 | Thin PCB | Premium Mid Loss (PML) | MD x32 Type-3 | CH-5 | M | SL | 5 | Inner | WCK |  | min_width | 100 um
Memory | LPDDR5/x | Type-3 | 0.8mm | 10 | Thin PCB | Premium Mid Loss (PML) | MD x32 Type-3 | CH-7 | M | SL | 5 | Inner | WCK |  | min_width | 100 um
Memory | LPDDR5/x | Type-3 | 0.8mm | 10 | Thin PCB | Premium Mid Loss (PML) | MD x32 Type-3 | CH-1 | M | SL | 5 | Inner | WCK |  | intra_pair_spacing | 88 um
Memory | LPDDR5/x | Type-3 | 0.8mm | 10 | Thin PCB | Premium Mid Loss (PML) | MD x32 Type-3 | CH-3 | M | SL | 5 | Inner | WCK |  | intra_pair_spacing | 88 um
Memory | LPDDR5/x | Type-3 | 0.8mm | 10 | Thin PCB | Premium Mid Loss (PML) | MD x32 Type-3 | CH-5 | M | SL | 5 | Inner | WCK |  | intra_pair_spacing | 88 um
Memory | LPDDR5/x | Type-3 | 0.8mm | 10 | Thin PCB | Premium Mid Loss (PML) | MD x32 Type-3 | CH-7 | M | SL | 5 | Inner | WCK |  | intra_pair_spacing | 88 um
Memory | LPDDR5/x | Type-3 | 0.8mm | 10 | Thin PCB | Premium Mid Loss (PML) | MD x32 Type-3 | CH-1 | M | SL | 5 | Inner | WCK |  | impedance | 65 ohm
Memory | LPDDR5/x | Type-3 | 0.8mm | 10 | Thin PCB | Premium Mid Loss (PML) | MD x32 Type-3 | CH-3 | M | SL | 5 | Inner | WCK |  | impedance | 65 ohm
Memory | LPDDR5/x | Type-3 | 0.8mm | 10 | Thin PCB | Premium Mid Loss (PML) | MD x32 Type-3 | CH-5 | M | SL | 5 | Inner | WCK |  | impedance | 65 ohm
Memory | LPDDR5/x | Type-3 | 0.8mm | 10 | Thin PCB | Premium Mid Loss (PML) | MD x32 Type-3 | CH-7 | M | SL | 5 | Inner | WCK |  | impedance | 65 ohm
Memory | LPDDR5/x | Type-3 | 0.8mm | 10 | Thin PCB | Premium Mid Loss (PML) | MD x32 Type-3 | CH-1 | M | SL | 5 | Inner | WCK |  | losses | -0.426 dB/inch @ 2GHz
Memory | LPDDR5/x | Type-3 | 0.8mm | 10 | Thin PCB | Premium Mid Loss (PML) | MD x32 Type-3 | CH-3 | M | SL | 5 | Inner | WCK |  | losses | -0.426 dB/inch @ 2GHz
Memory | LPDDR5/x | Type-3 | 0.8mm | 10 | Thin PCB | Premium Mid Loss (PML) | MD x32 Type-3 | CH-5 | M | SL | 5 | Inner | WCK |  | losses | -0.426 dB/inch @ 2GHz
Memory | LPDDR5/x | Type-3 | 0.8mm | 10 | Thin PCB | Premium Mid Loss (PML) | MD x32 Type-3 | CH-7 | M | SL | 5 | Inner | WCK |  | losses | -0.426 dB/inch @ 2GHz
Memory | LPDDR5/x | Type-3 | 0.8mm | 10 | Thin PCB | Premium Mid Loss (PML) | MD x32 Type-3 | CH-1 | BI1 | SL | 5 | Inner | WCK |  | min_width | 100 um
Memory | LPDDR5/x | Type-3 | 0.8mm | 10 | Thin PCB | Premium Mid Loss (PML) | MD x32 Type-3 | CH-3 | BI1 | SL | 5 | Inner | WCK |  | min_width | 100 um
Memory | LPDDR5/x | Type-3 | 0.8mm | 10 | Thin PCB | Premium Mid Loss (PML) | MD x32 Type-3 | CH-5 | BI1 | SL | 5 | Inner | WCK |  | min_width | 100 um
Memory | LPDDR5/x | Type-3 | 0.8mm | 10 | Thin PCB | Premium Mid Loss (PML) | MD x32 Type-3 | CH-7 | BI1 | SL | 5 | Inner | WCK |  | min_width | 100 um
Memory | LPDDR5/x | Type-3 | 0.8mm | 10 | Thin PCB | Premium Mid Loss (PML) | MD x32 Type-3 | CH-1 | BI1 | SL | 5 | Inner | WCK |  | intra_pair_spacing | 88 um
Memory | LPDDR5/x | Type-3 | 0.8mm | 10 | Thin PCB | Premium Mid Loss (PML) | MD x32 Type-3 | CH-3 | BI1 | SL | 5 | Inner | WCK |  | intra_pair_spacing | 88 um
Memory | LPDDR5/x | Type-3 | 0.8mm | 10 | Thin PCB | Premium Mid Loss (PML) | MD x32 Type-3 | CH-5 | BI1 | SL | 5 | Inner | WCK |  | intra_pair_spacing | 88 um
Memory | LPDDR5/x | Type-3 | 0.8mm | 10 | Thin PCB | Premium Mid Loss (PML) | MD x32 Type-3 | CH-7 | BI1 | SL | 5 | Inner | WCK |  | intra_pair_spacing | 88 um
Memory | LPDDR5/x | Type-3 | 0.8mm | 10 | Thin PCB | Premium Mid Loss (PML) | MD x32 Type-3 | CH-1 | BI1 | SL | 5 | Inner | WCK |  | impedance | 65 ohm
Memory | LPDDR5/x | Type-3 | 0.8mm | 10 | Thin PCB | Premium Mid Loss (PML) | MD x32 Type-3 | CH-3 | BI1 | SL | 5 | Inner | WCK |  | impedance | 65 ohm
Memory | LPDDR5/x | Type-3 | 0.8mm | 10 | Thin PCB | Premium Mid Loss (PML) | MD x32 Type-3 | CH-5 | BI1 | SL | 5 | Inner | WCK |  | impedance | 65 ohm
Memory | LPDDR5/x | Type-3 | 0.8mm | 10 | Thin PCB | Premium Mid Loss (PML) | MD x32 Type-3 | CH-7 | BI1 | SL | 5 | Inner | WCK |  | impedance | 65 ohm
Memory | LPDDR5/x | Type-3 | 0.8mm | 10 | Thin PCB | Premium Mid Loss (PML) | MD x32 Type-3 | CH-1 | BI1 | SL | 5 | Inner | WCK |  | losses | -0.427 dB/inch @ 2GHz
Memory | LPDDR5/x | Type-3 | 0.8mm | 10 | Thin PCB | Premium Mid Loss (PML) | MD x32 Type-3 | CH-3 | BI1 | SL | 5 | Inner | WCK |  | losses | -0.427 dB/inch @ 2GHz
Memory | LPDDR5/x | Type-3 | 0.8mm | 10 | Thin PCB | Premium Mid Loss (PML) | MD x32 Type-3 | CH-5 | BI1 | SL | 5 | Inner | WCK |  | losses | -0.427 dB/inch @ 2GHz
Memory | LPDDR5/x | Type-3 | 0.8mm | 10 | Thin PCB | Premium Mid Loss (PML) | MD x32 Type-3 | CH-7 | BI1 | SL | 5 | Inner | WCK |  | losses | -0.427 dB/inch @ 2GHz
Memory | LPDDR5/x | Type-3 | 0.8mm | 10 | Thin PCB | Premium Mid Loss (PML) | MD x32 Type-3 | CH-1 | BI2 | MS | 1 | Inner | WCK |  | min_width | 150 um
Memory | LPDDR5/x | Type-3 | 0.8mm | 10 | Thin PCB | Premium Mid Loss (PML) | MD x32 Type-3 | CH-3 | BI2 | MS | 1 | Inner | WCK |  | min_width | 150 um
Memory | LPDDR5/x | Type-3 | 0.8mm | 10 | Thin PCB | Premium Mid Loss (PML) | MD x32 Type-3 | CH-5 | BI2 | MS | 1 | Inner | WCK |  | min_width | 150 um
Memory | LPDDR5/x | Type-3 | 0.8mm | 10 | Thin PCB | Premium Mid Loss (PML) | MD x32 Type-3 | CH-7 | BI2 | MS | 1 | Inner | WCK |  | min_width | 150 um
Memory | LPDDR5/x | Type-3 | 0.8mm | 10 | Thin PCB | Premium Mid Loss (PML) | MD x32 Type-3 | CH-1 | BI2 | MS | 1 | Inner | WCK |  | intra_pair_spacing | 400 um
Memory | LPDDR5/x | Type-3 | 0.8mm | 10 | Thin PCB | Premium Mid Loss (PML) | MD x32 Type-3 | CH-3 | BI2 | MS | 1 | Inner | WCK |  | intra_pair_spacing | 400 um
Memory | LPDDR5/x | Type-3 | 0.8mm | 10 | Thin PCB | Premium Mid Loss (PML) | MD x32 Type-3 | CH-5 | BI2 | MS | 1 | Inner | WCK |  | intra_pair_spacing | 400 um
Memory | LPDDR5/x | Type-3 | 0.8mm | 10 | Thin PCB | Premium Mid Loss (PML) | MD x32 Type-3 | CH-7 | BI2 | MS | 1 | Inner | WCK |  | intra_pair_spacing | 400 um
Memory | LPDDR5/x | Type-3 | 0.8mm | 10 | Thin PCB | Premium Mid Loss (PML) | MD x32 Type-3 | CH-1 | BI2 | MS | 1 | Inner | WCK |  | impedance | 83 ohm
Memory | LPDDR5/x | Type-3 | 0.8mm | 10 | Thin PCB | Premium Mid Loss (PML) | MD x32 Type-3 | CH-3 | BI2 | MS | 1 | Inner | WCK |  | impedance | 83 ohm
Memory | LPDDR5/x | Type-3 | 0.8mm | 10 | Thin PCB | Premium Mid Loss (PML) | MD x32 Type-3 | CH-5 | BI2 | MS | 1 | Inner | WCK |  | impedance | 83 ohm
Memory | LPDDR5/x | Type-3 | 0.8mm | 10 | Thin PCB | Premium Mid Loss (PML) | MD x32 Type-3 | CH-7 | BI2 | MS | 1 | Inner | WCK |  | impedance | 83 ohm
Memory | LPDDR5/x | Type-3 | 0.8mm | 10 | Thin PCB | Premium Mid Loss (PML) | MD x32 Type-3 | CH-1 | BI2 | MS | 1 | Inner | WCK |  | losses | -0.356 dB/inch @ 2GHz
Memory | LPDDR5/x | Type-3 | 0.8mm | 10 | Thin PCB | Premium Mid Loss (PML) | MD x32 Type-3 | CH-3 | BI2 | MS | 1 | Inner | WCK |  | losses | -0.356 dB/inch @ 2GHz
Memory | LPDDR5/x | Type-3 | 0.8mm | 10 | Thin PCB | Premium Mid Loss (PML) | MD x32 Type-3 | CH-5 | BI2 | MS | 1 | Inner | WCK |  | losses | -0.356 dB/inch @ 2GHz
Memory | LPDDR5/x | Type-3 | 0.8mm | 10 | Thin PCB | Premium Mid Loss (PML) | MD x32 Type-3 | CH-7 | BI2 | MS | 1 | Inner | WCK |  | losses | -0.356 dB/inch @ 2GHz
Memory | LPDDR5/x | Type-3 | 0.8mm | 10 | Thin PCB | Premium Mid Loss (PML) | MD x32 Type-3 | MISC | BO1 | MS | 1 |  | RESET |  | min_width | 75 um
Memory | LPDDR5/x | Type-3 | 0.8mm | 10 | Thin PCB | Premium Mid Loss (PML) | MD x32 Type-3 | MISC | BO1 | MS | 1 |  | RESET |  | impedance | 58 ohm
Memory | LPDDR5/x | Type-3 | 0.8mm | 10 | Thin PCB | Premium Mid Loss (PML) | MD x32 Type-3 | MISC | BO1 | MS | 1 |  | RESET |  | losses | -0.389 dB/inch @ 2GHz
Memory | LPDDR5/x | Type-3 | 0.8mm | 10 | Thin PCB | Premium Mid Loss (PML) | MD x32 Type-3 | MISC | BO2 | MS | 1 |  | RESET |  | min_width | 165 um
Memory | LPDDR5/x | Type-3 | 0.8mm | 10 | Thin PCB | Premium Mid Loss (PML) | MD x32 Type-3 | MISC | BO2 | MS | 1 |  | RESET |  | impedance | 40 ohm
Memory | LPDDR5/x | Type-3 | 0.8mm | 10 | Thin PCB | Premium Mid Loss (PML) | MD x32 Type-3 | MISC | BO2 | MS | 1 |  | RESET |  | losses | -0.365 dB/inch @ 2GHz
Memory | LPDDR5/x | Type-3 | 0.8mm | 10 | Thin PCB | Premium Mid Loss (PML) | MD x32 Type-3 | MISC | M | SL | 3 |  | RESET |  | min_width | 75 um
Memory | LPDDR5/x | Type-3 | 0.8mm | 10 | Thin PCB | Premium Mid Loss (PML) | MD x32 Type-3 | MISC | M | SL | 5 |  | RESET |  | min_width | 75 um
Memory | LPDDR5/x | Type-3 | 0.8mm | 10 | Thin PCB | Premium Mid Loss (PML) | MD x32 Type-3 | MISC | M | SL | 3 |  | RESET |  | impedance | 40 ohm
Memory | LPDDR5/x | Type-3 | 0.8mm | 10 | Thin PCB | Premium Mid Loss (PML) | MD x32 Type-3 | MISC | M | SL | 5 |  | RESET |  | impedance | 40 ohm
Memory | LPDDR5/x | Type-3 | 0.8mm | 10 | Thin PCB | Premium Mid Loss (PML) | MD x32 Type-3 | MISC | M | SL | 3 |  | RESET |  | losses | -0.464 dB/inch @ 2GHz
Memory | LPDDR5/x | Type-3 | 0.8mm | 10 | Thin PCB | Premium Mid Loss (PML) | MD x32 Type-3 | MISC | M | SL | 5 |  | RESET |  | losses | -0.464 dB/inch @ 2GHz
Memory | LPDDR5/x | Type-3 | 0.8mm | 10 | Thin PCB | Premium Mid Loss (PML) | MD x32 Type-3 | MISC | BI1 | MS | 1 |  | RESET |  | min_width | 165 um
Memory | LPDDR5/x | Type-3 | 0.8mm | 10 | Thin PCB | Premium Mid Loss (PML) | MD x32 Type-3 | MISC | BI1 | MS | 1 |  | RESET |  | impedance | 40 ohm
Memory | LPDDR5/x | Type-3 | 0.8mm | 10 | Thin PCB | Premium Mid Loss (PML) | MD x32 Type-3 | MISC | BI1 | MS | 1 |  | RESET |  | losses | -0.365 dB/inch @ 2GHz
Memory | LPDDR5/x | Type-4 2-x-2+ | 0.8mm | 10 | Mainstream | Premium Mid Loss (PML) | MD x32 Type-4 | CH-0 | BO | SL | 2 | Outer | DQ |  | min_width | 80 um
Memory | LPDDR5/x | Type-4 2-x-2+ | 0.8mm | 10 | Mainstream | Premium Mid Loss (PML) | MD x32 Type-4 | CH-2 | BO | SL | 2 | Outer | DQ |  | min_width | 80 um
Memory | LPDDR5/x | Type-4 2-x-2+ | 0.8mm | 10 | Mainstream | Premium Mid Loss (PML) | MD x32 Type-4 | CH-4 | BO | SL | 2 | Outer | DQ |  | min_width | 80 um
Memory | LPDDR5/x | Type-4 2-x-2+ | 0.8mm | 10 | Mainstream | Premium Mid Loss (PML) | MD x32 Type-4 | CH-6 | BO | SL | 2 | Outer | DQ |  | min_width | 80 um
Memory | LPDDR5/x | Type-4 2-x-2+ | 0.8mm | 10 | Mainstream | Premium Mid Loss (PML) | MD x32 Type-4 | CH-0 | BO | SL | 2 | Outer | DQ |  | impedance | 40 ohm
Memory | LPDDR5/x | Type-4 2-x-2+ | 0.8mm | 10 | Mainstream | Premium Mid Loss (PML) | MD x32 Type-4 | CH-2 | BO | SL | 2 | Outer | DQ |  | impedance | 40 ohm
Memory | LPDDR5/x | Type-4 2-x-2+ | 0.8mm | 10 | Mainstream | Premium Mid Loss (PML) | MD x32 Type-4 | CH-4 | BO | SL | 2 | Outer | DQ |  | impedance | 40 ohm
Memory | LPDDR5/x | Type-4 2-x-2+ | 0.8mm | 10 | Mainstream | Premium Mid Loss (PML) | MD x32 Type-4 | CH-6 | BO | SL | 2 | Outer | DQ |  | impedance | 40 ohm
Memory | LPDDR5/x | Type-4 2-x-2+ | 0.8mm | 10 | Mainstream | Premium Mid Loss (PML) | MD x32 Type-4 | CH-0 | BO | SL | 2 | Outer | DQ |  | losses | -0.444 dB/inch @ 2GHz
Memory | LPDDR5/x | Type-4 2-x-2+ | 0.8mm | 10 | Mainstream | Premium Mid Loss (PML) | MD x32 Type-4 | CH-2 | BO | SL | 2 | Outer | DQ |  | losses | -0.444 dB/inch @ 2GHz
Memory | LPDDR5/x | Type-4 2-x-2+ | 0.8mm | 10 | Mainstream | Premium Mid Loss (PML) | MD x32 Type-4 | CH-4 | BO | SL | 2 | Outer | DQ |  | losses | -0.444 dB/inch @ 2GHz
Memory | LPDDR5/x | Type-4 2-x-2+ | 0.8mm | 10 | Mainstream | Premium Mid Loss (PML) | MD x32 Type-4 | CH-6 | BO | SL | 2 | Outer | DQ |  | losses | -0.444 dB/inch @ 2GHz
Memory | LPDDR5/x | Type-4 2-x-2+ | 0.8mm | 10 | Mainstream | Premium Mid Loss (PML) | MD x32 Type-4 | CH-0 | M | SL | 2 | Outer | DQ |  | min_width | 95 um
Memory | LPDDR5/x | Type-4 2-x-2+ | 0.8mm | 10 | Mainstream | Premium Mid Loss (PML) | MD x32 Type-4 | CH-2 | M | SL | 2 | Outer | DQ |  | min_width | 95 um
Memory | LPDDR5/x | Type-4 2-x-2+ | 0.8mm | 10 | Mainstream | Premium Mid Loss (PML) | MD x32 Type-4 | CH-4 | M | SL | 2 | Outer | DQ |  | min_width | 95 um
Memory | LPDDR5/x | Type-4 2-x-2+ | 0.8mm | 10 | Mainstream | Premium Mid Loss (PML) | MD x32 Type-4 | CH-6 | M | SL | 2 | Outer | DQ |  | min_width | 95 um
Memory | LPDDR5/x | Type-4 2-x-2+ | 0.8mm | 10 | Mainstream | Premium Mid Loss (PML) | MD x32 Type-4 | CH-0 | M | SL | 2 | Outer | DQ |  | impedance | 37 ohm
Memory | LPDDR5/x | Type-4 2-x-2+ | 0.8mm | 10 | Mainstream | Premium Mid Loss (PML) | MD x32 Type-4 | CH-2 | M | SL | 2 | Outer | DQ |  | impedance | 37 ohm
Memory | LPDDR5/x | Type-4 2-x-2+ | 0.8mm | 10 | Mainstream | Premium Mid Loss (PML) | MD x32 Type-4 | CH-4 | M | SL | 2 | Outer | DQ |  | impedance | 37 ohm
Memory | LPDDR5/x | Type-4 2-x-2+ | 0.8mm | 10 | Mainstream | Premium Mid Loss (PML) | MD x32 Type-4 | CH-6 | M | SL | 2 | Outer | DQ |  | impedance | 37 ohm
Memory | LPDDR5/x | Type-4 2-x-2+ | 0.8mm | 10 | Mainstream | Premium Mid Loss (PML) | MD x32 Type-4 | CH-0 | M | SL | 2 | Outer | DQ |  | losses | -0.434 dB/inch @ 2GHz
Memory | LPDDR5/x | Type-4 2-x-2+ | 0.8mm | 10 | Mainstream | Premium Mid Loss (PML) | MD x32 Type-4 | CH-2 | M | SL | 2 | Outer | DQ |  | losses | -0.434 dB/inch @ 2GHz
Memory | LPDDR5/x | Type-4 2-x-2+ | 0.8mm | 10 | Mainstream | Premium Mid Loss (PML) | MD x32 Type-4 | CH-4 | M | SL | 2 | Outer | DQ |  | losses | -0.434 dB/inch @ 2GHz
Memory | LPDDR5/x | Type-4 2-x-2+ | 0.8mm | 10 | Mainstream | Premium Mid Loss (PML) | MD x32 Type-4 | CH-6 | M | SL | 2 | Outer | DQ |  | losses | -0.434 dB/inch @ 2GHz
Memory | LPDDR5/x | Type-4 2-x-2+ | 0.8mm | 10 | Mainstream | Premium Mid Loss (PML) | MD x32 Type-4 | CH-0 | BI | SL | 2 | Outer | DQ |  | min_width | 95 um
Memory | LPDDR5/x | Type-4 2-x-2+ | 0.8mm | 10 | Mainstream | Premium Mid Loss (PML) | MD x32 Type-4 | CH-2 | BI | SL | 2 | Outer | DQ |  | min_width | 95 um
Memory | LPDDR5/x | Type-4 2-x-2+ | 0.8mm | 10 | Mainstream | Premium Mid Loss (PML) | MD x32 Type-4 | CH-4 | BI | SL | 2 | Outer | DQ |  | min_width | 95 um
Memory | LPDDR5/x | Type-4 2-x-2+ | 0.8mm | 10 | Mainstream | Premium Mid Loss (PML) | MD x32 Type-4 | CH-6 | BI | SL | 2 | Outer | DQ |  | min_width | 95 um
Memory | LPDDR5/x | Type-4 2-x-2+ | 0.8mm | 10 | Mainstream | Premium Mid Loss (PML) | MD x32 Type-4 | CH-0 | BI | SL | 2 | Outer | DQ |  | impedance | 37 ohm
Memory | LPDDR5/x | Type-4 2-x-2+ | 0.8mm | 10 | Mainstream | Premium Mid Loss (PML) | MD x32 Type-4 | CH-2 | BI | SL | 2 | Outer | DQ |  | impedance | 37 ohm
Memory | LPDDR5/x | Type-4 2-x-2+ | 0.8mm | 10 | Mainstream | Premium Mid Loss (PML) | MD x32 Type-4 | CH-4 | BI | SL | 2 | Outer | DQ |  | impedance | 37 ohm
Memory | LPDDR5/x | Type-4 2-x-2+ | 0.8mm | 10 | Mainstream | Premium Mid Loss (PML) | MD x32 Type-4 | CH-6 | BI | SL | 2 | Outer | DQ |  | impedance | 37 ohm
Memory | LPDDR5/x | Type-4 2-x-2+ | 0.8mm | 10 | Mainstream | Premium Mid Loss (PML) | MD x32 Type-4 | CH-0 | BI | SL | 2 | Outer | DQ |  | losses | -0.434 dB/inch @ 2GHz
Memory | LPDDR5/x | Type-4 2-x-2+ | 0.8mm | 10 | Mainstream | Premium Mid Loss (PML) | MD x32 Type-4 | CH-2 | BI | SL | 2 | Outer | DQ |  | losses | -0.434 dB/inch @ 2GHz
Memory | LPDDR5/x | Type-4 2-x-2+ | 0.8mm | 10 | Mainstream | Premium Mid Loss (PML) | MD x32 Type-4 | CH-4 | BI | SL | 2 | Outer | DQ |  | losses | -0.434 dB/inch @ 2GHz
Memory | LPDDR5/x | Type-4 2-x-2+ | 0.8mm | 10 | Mainstream | Premium Mid Loss (PML) | MD x32 Type-4 | CH-6 | BI | SL | 2 | Outer | DQ |  | losses | -0.434 dB/inch @ 2GHz
Memory | LPDDR5/x | Type-4 2-x-2+ | 0.8mm | 10 | Mainstream | Premium Mid Loss (PML) | MD x32 Type-4 | CH-0 | BO | SL | 2 | Outer | RDQS |  | min_width | 80 um
Memory | LPDDR5/x | Type-4 2-x-2+ | 0.8mm | 10 | Mainstream | Premium Mid Loss (PML) | MD x32 Type-4 | CH-2 | BO | SL | 2 | Outer | RDQS |  | min_width | 80 um
Memory | LPDDR5/x | Type-4 2-x-2+ | 0.8mm | 10 | Mainstream | Premium Mid Loss (PML) | MD x32 Type-4 | CH-4 | BO | SL | 2 | Outer | RDQS |  | min_width | 80 um
Memory | LPDDR5/x | Type-4 2-x-2+ | 0.8mm | 10 | Mainstream | Premium Mid Loss (PML) | MD x32 Type-4 | CH-6 | BO | SL | 2 | Outer | RDQS |  | min_width | 80 um
Memory | LPDDR5/x | Type-4 2-x-2+ | 0.8mm | 10 | Mainstream | Premium Mid Loss (PML) | MD x32 Type-4 | CH-0 | BO | SL | 2 | Outer | RDQS |  | intra_pair_spacing | 75 um
Memory | LPDDR5/x | Type-4 2-x-2+ | 0.8mm | 10 | Mainstream | Premium Mid Loss (PML) | MD x32 Type-4 | CH-2 | BO | SL | 2 | Outer | RDQS |  | intra_pair_spacing | 75 um
Memory | LPDDR5/x | Type-4 2-x-2+ | 0.8mm | 10 | Mainstream | Premium Mid Loss (PML) | MD x32 Type-4 | CH-4 | BO | SL | 2 | Outer | RDQS |  | intra_pair_spacing | 75 um
Memory | LPDDR5/x | Type-4 2-x-2+ | 0.8mm | 10 | Mainstream | Premium Mid Loss (PML) | MD x32 Type-4 | CH-6 | BO | SL | 2 | Outer | RDQS |  | intra_pair_spacing | 75 um
Memory | LPDDR5/x | Type-4 2-x-2+ | 0.8mm | 10 | Mainstream | Premium Mid Loss (PML) | MD x32 Type-4 | CH-0 | BO | SL | 2 | Outer | RDQS |  | impedance | 75 ohm
Memory | LPDDR5/x | Type-4 2-x-2+ | 0.8mm | 10 | Mainstream | Premium Mid Loss (PML) | MD x32 Type-4 | CH-2 | BO | SL | 2 | Outer | RDQS |  | impedance | 75 ohm
Memory | LPDDR5/x | Type-4 2-x-2+ | 0.8mm | 10 | Mainstream | Premium Mid Loss (PML) | MD x32 Type-4 | CH-4 | BO | SL | 2 | Outer | RDQS |  | impedance | 75 ohm
Memory | LPDDR5/x | Type-4 2-x-2+ | 0.8mm | 10 | Mainstream | Premium Mid Loss (PML) | MD x32 Type-4 | CH-6 | BO | SL | 2 | Outer | RDQS |  | impedance | 75 ohm
Memory | LPDDR5/x | Type-4 2-x-2+ | 0.8mm | 10 | Mainstream | Premium Mid Loss (PML) | MD x32 Type-4 | CH-0 | BO | SL | 2 | Outer | RDQS |  | losses | -0.435 dB/inch @ 2GHz
Memory | LPDDR5/x | Type-4 2-x-2+ | 0.8mm | 10 | Mainstream | Premium Mid Loss (PML) | MD x32 Type-4 | CH-2 | BO | SL | 2 | Outer | RDQS |  | losses | -0.435 dB/inch @ 2GHz
Memory | LPDDR5/x | Type-4 2-x-2+ | 0.8mm | 10 | Mainstream | Premium Mid Loss (PML) | MD x32 Type-4 | CH-4 | BO | SL | 2 | Outer | RDQS |  | losses | -0.435 dB/inch @ 2GHz
Memory | LPDDR5/x | Type-4 2-x-2+ | 0.8mm | 10 | Mainstream | Premium Mid Loss (PML) | MD x32 Type-4 | CH-6 | BO | SL | 2 | Outer | RDQS |  | losses | -0.435 dB/inch @ 2GHz
Memory | LPDDR5/x | Type-4 2-x-2+ | 0.8mm | 10 | Mainstream | Premium Mid Loss (PML) | MD x32 Type-4 | CH-0 | M | SL | 2 | Outer | RDQS |  | min_width | 80 um
Memory | LPDDR5/x | Type-4 2-x-2+ | 0.8mm | 10 | Mainstream | Premium Mid Loss (PML) | MD x32 Type-4 | CH-2 | M | SL | 2 | Outer | RDQS |  | min_width | 80 um
Memory | LPDDR5/x | Type-4 2-x-2+ | 0.8mm | 10 | Mainstream | Premium Mid Loss (PML) | MD x32 Type-4 | CH-4 | M | SL | 2 | Outer | RDQS |  | min_width | 80 um
Memory | LPDDR5/x | Type-4 2-x-2+ | 0.8mm | 10 | Mainstream | Premium Mid Loss (PML) | MD x32 Type-4 | CH-6 | M | SL | 2 | Outer | RDQS |  | min_width | 80 um
Memory | LPDDR5/x | Type-4 2-x-2+ | 0.8mm | 10 | Mainstream | Premium Mid Loss (PML) | MD x32 Type-4 | CH-0 | M | SL | 2 | Outer | RDQS |  | intra_pair_spacing | 75 um
Memory | LPDDR5/x | Type-4 2-x-2+ | 0.8mm | 10 | Mainstream | Premium Mid Loss (PML) | MD x32 Type-4 | CH-2 | M | SL | 2 | Outer | RDQS |  | intra_pair_spacing | 75 um
Memory | LPDDR5/x | Type-4 2-x-2+ | 0.8mm | 10 | Mainstream | Premium Mid Loss (PML) | MD x32 Type-4 | CH-4 | M | SL | 2 | Outer | RDQS |  | intra_pair_spacing | 75 um
Memory | LPDDR5/x | Type-4 2-x-2+ | 0.8mm | 10 | Mainstream | Premium Mid Loss (PML) | MD x32 Type-4 | CH-6 | M | SL | 2 | Outer | RDQS |  | intra_pair_spacing | 75 um
Memory | LPDDR5/x | Type-4 2-x-2+ | 0.8mm | 10 | Mainstream | Premium Mid Loss (PML) | MD x32 Type-4 | CH-0 | M | SL | 2 | Outer | RDQS |  | impedance | 75 ohm
Memory | LPDDR5/x | Type-4 2-x-2+ | 0.8mm | 10 | Mainstream | Premium Mid Loss (PML) | MD x32 Type-4 | CH-2 | M | SL | 2 | Outer | RDQS |  | impedance | 75 ohm
Memory | LPDDR5/x | Type-4 2-x-2+ | 0.8mm | 10 | Mainstream | Premium Mid Loss (PML) | MD x32 Type-4 | CH-4 | M | SL | 2 | Outer | RDQS |  | impedance | 75 ohm
Memory | LPDDR5/x | Type-4 2-x-2+ | 0.8mm | 10 | Mainstream | Premium Mid Loss (PML) | MD x32 Type-4 | CH-6 | M | SL | 2 | Outer | RDQS |  | impedance | 75 ohm
Memory | LPDDR5/x | Type-4 2-x-2+ | 0.8mm | 10 | Mainstream | Premium Mid Loss (PML) | MD x32 Type-4 | CH-0 | M | SL | 2 | Outer | RDQS |  | losses | -0.452 dB/inch @ 2GHz
Memory | LPDDR5/x | Type-4 2-x-2+ | 0.8mm | 10 | Mainstream | Premium Mid Loss (PML) | MD x32 Type-4 | CH-2 | M | SL | 2 | Outer | RDQS |  | losses | -0.452 dB/inch @ 2GHz
Memory | LPDDR5/x | Type-4 2-x-2+ | 0.8mm | 10 | Mainstream | Premium Mid Loss (PML) | MD x32 Type-4 | CH-4 | M | SL | 2 | Outer | RDQS |  | losses | -0.452 dB/inch @ 2GHz
Memory | LPDDR5/x | Type-4 2-x-2+ | 0.8mm | 10 | Mainstream | Premium Mid Loss (PML) | MD x32 Type-4 | CH-6 | M | SL | 2 | Outer | RDQS |  | losses | -0.452 dB/inch @ 2GHz
Memory | LPDDR5/x | Type-4 2-x-2+ | 0.8mm | 10 | Mainstream | Premium Mid Loss (PML) | MD x32 Type-4 | CH-0 | BI | SL | 2 | Outer | RDQS |  | min_width | 80 um
Memory | LPDDR5/x | Type-4 2-x-2+ | 0.8mm | 10 | Mainstream | Premium Mid Loss (PML) | MD x32 Type-4 | CH-2 | BI | SL | 2 | Outer | RDQS |  | min_width | 80 um
Memory | LPDDR5/x | Type-4 2-x-2+ | 0.8mm | 10 | Mainstream | Premium Mid Loss (PML) | MD x32 Type-4 | CH-4 | BI | SL | 2 | Outer | RDQS |  | min_width | 80 um
Memory | LPDDR5/x | Type-4 2-x-2+ | 0.8mm | 10 | Mainstream | Premium Mid Loss (PML) | MD x32 Type-4 | CH-6 | BI | SL | 2 | Outer | RDQS |  | min_width | 80 um
Memory | LPDDR5/x | Type-4 2-x-2+ | 0.8mm | 10 | Mainstream | Premium Mid Loss (PML) | MD x32 Type-4 | CH-0 | BI | SL | 2 | Outer | RDQS |  | intra_pair_spacing | 75 um
Memory | LPDDR5/x | Type-4 2-x-2+ | 0.8mm | 10 | Mainstream | Premium Mid Loss (PML) | MD x32 Type-4 | CH-2 | BI | SL | 2 | Outer | RDQS |  | intra_pair_spacing | 75 um
Memory | LPDDR5/x | Type-4 2-x-2+ | 0.8mm | 10 | Mainstream | Premium Mid Loss (PML) | MD x32 Type-4 | CH-4 | BI | SL | 2 | Outer | RDQS |  | intra_pair_spacing | 75 um
Memory | LPDDR5/x | Type-4 2-x-2+ | 0.8mm | 10 | Mainstream | Premium Mid Loss (PML) | MD x32 Type-4 | CH-6 | BI | SL | 2 | Outer | RDQS |  | intra_pair_spacing | 75 um
Memory | LPDDR5/x | Type-4 2-x-2+ | 0.8mm | 10 | Mainstream | Premium Mid Loss (PML) | MD x32 Type-4 | CH-0 | BI | SL | 2 | Outer | RDQS |  | impedance | 75 ohm
Memory | LPDDR5/x | Type-4 2-x-2+ | 0.8mm | 10 | Mainstream | Premium Mid Loss (PML) | MD x32 Type-4 | CH-2 | BI | SL | 2 | Outer | RDQS |  | impedance | 75 ohm
Memory | LPDDR5/x | Type-4 2-x-2+ | 0.8mm | 10 | Mainstream | Premium Mid Loss (PML) | MD x32 Type-4 | CH-4 | BI | SL | 2 | Outer | RDQS |  | impedance | 75 ohm
Memory | LPDDR5/x | Type-4 2-x-2+ | 0.8mm | 10 | Mainstream | Premium Mid Loss (PML) | MD x32 Type-4 | CH-6 | BI | SL | 2 | Outer | RDQS |  | impedance | 75 ohm
Memory | LPDDR5/x | Type-4 2-x-2+ | 0.8mm | 10 | Mainstream | Premium Mid Loss (PML) | MD x32 Type-4 | CH-0 | BI | SL | 2 | Outer | RDQS |  | losses | -0.452 dB/inch @ 2GHz
Memory | LPDDR5/x | Type-4 2-x-2+ | 0.8mm | 10 | Mainstream | Premium Mid Loss (PML) | MD x32 Type-4 | CH-2 | BI | SL | 2 | Outer | RDQS |  | losses | -0.452 dB/inch @ 2GHz
Memory | LPDDR5/x | Type-4 2-x-2+ | 0.8mm | 10 | Mainstream | Premium Mid Loss (PML) | MD x32 Type-4 | CH-4 | BI | SL | 2 | Outer | RDQS |  | losses | -0.452 dB/inch @ 2GHz
Memory | LPDDR5/x | Type-4 2-x-2+ | 0.8mm | 10 | Mainstream | Premium Mid Loss (PML) | MD x32 Type-4 | CH-6 | BI | SL | 2 | Outer | RDQS |  | losses | -0.452 dB/inch @ 2GHz
Memory | LPDDR5/x | Type-4 2-x-2+ | 0.8mm | 10 | Mainstream | Premium Mid Loss (PML) | MD x32 Type-4 | CH-0 | BO | SL | 2 | Outer | WCK |  | min_width | 90 um
Memory | LPDDR5/x | Type-4 2-x-2+ | 0.8mm | 10 | Mainstream | Premium Mid Loss (PML) | MD x32 Type-4 | CH-2 | BO | SL | 2 | Outer | WCK |  | min_width | 90 um
Memory | LPDDR5/x | Type-4 2-x-2+ | 0.8mm | 10 | Mainstream | Premium Mid Loss (PML) | MD x32 Type-4 | CH-4 | BO | SL | 2 | Outer | WCK |  | min_width | 90 um
Memory | LPDDR5/x | Type-4 2-x-2+ | 0.8mm | 10 | Mainstream | Premium Mid Loss (PML) | MD x32 Type-4 | CH-6 | BO | SL | 2 | Outer | WCK |  | min_width | 90 um
Memory | LPDDR5/x | Type-4 2-x-2+ | 0.8mm | 10 | Mainstream | Premium Mid Loss (PML) | MD x32 Type-4 | CH-0 | BO | SL | 2 | Outer | WCK |  | intra_pair_spacing | 60 um
Memory | LPDDR5/x | Type-4 2-x-2+ | 0.8mm | 10 | Mainstream | Premium Mid Loss (PML) | MD x32 Type-4 | CH-2 | BO | SL | 2 | Outer | WCK |  | intra_pair_spacing | 60 um
Memory | LPDDR5/x | Type-4 2-x-2+ | 0.8mm | 10 | Mainstream | Premium Mid Loss (PML) | MD x32 Type-4 | CH-4 | BO | SL | 2 | Outer | WCK |  | intra_pair_spacing | 60 um
Memory | LPDDR5/x | Type-4 2-x-2+ | 0.8mm | 10 | Mainstream | Premium Mid Loss (PML) | MD x32 Type-4 | CH-6 | BO | SL | 2 | Outer | WCK |  | intra_pair_spacing | 60 um
Memory | LPDDR5/x | Type-4 2-x-2+ | 0.8mm | 10 | Mainstream | Premium Mid Loss (PML) | MD x32 Type-4 | CH-0 | BO | SL | 2 | Outer | WCK |  | impedance | 69 ohm
Memory | LPDDR5/x | Type-4 2-x-2+ | 0.8mm | 10 | Mainstream | Premium Mid Loss (PML) | MD x32 Type-4 | CH-2 | BO | SL | 2 | Outer | WCK |  | impedance | 69 ohm
Memory | LPDDR5/x | Type-4 2-x-2+ | 0.8mm | 10 | Mainstream | Premium Mid Loss (PML) | MD x32 Type-4 | CH-4 | BO | SL | 2 | Outer | WCK |  | impedance | 69 ohm
Memory | LPDDR5/x | Type-4 2-x-2+ | 0.8mm | 10 | Mainstream | Premium Mid Loss (PML) | MD x32 Type-4 | CH-6 | BO | SL | 2 | Outer | WCK |  | impedance | 69 ohm
Memory | LPDDR5/x | Type-4 2-x-2+ | 0.8mm | 10 | Mainstream | Premium Mid Loss (PML) | MD x32 Type-4 | CH-0 | BO | SL | 2 | Outer | WCK |  | losses | -0.459 dB/inch @ 2GHz
Memory | LPDDR5/x | Type-4 2-x-2+ | 0.8mm | 10 | Mainstream | Premium Mid Loss (PML) | MD x32 Type-4 | CH-2 | BO | SL | 2 | Outer | WCK |  | losses | -0.459 dB/inch @ 2GHz
Memory | LPDDR5/x | Type-4 2-x-2+ | 0.8mm | 10 | Mainstream | Premium Mid Loss (PML) | MD x32 Type-4 | CH-4 | BO | SL | 2 | Outer | WCK |  | losses | -0.459 dB/inch @ 2GHz
Memory | LPDDR5/x | Type-4 2-x-2+ | 0.8mm | 10 | Mainstream | Premium Mid Loss (PML) | MD x32 Type-4 | CH-6 | BO | SL | 2 | Outer | WCK |  | losses | -0.459 dB/inch @ 2GHz
Memory | LPDDR5/x | Type-4 2-x-2+ | 0.8mm | 10 | Mainstream | Premium Mid Loss (PML) | MD x32 Type-4 | CH-0 | M | SL | 2 | Outer | WCK |  | min_width | 105 um
Memory | LPDDR5/x | Type-4 2-x-2+ | 0.8mm | 10 | Mainstream | Premium Mid Loss (PML) | MD x32 Type-4 | CH-2 | M | SL | 2 | Outer | WCK |  | min_width | 105 um
Memory | LPDDR5/x | Type-4 2-x-2+ | 0.8mm | 10 | Mainstream | Premium Mid Loss (PML) | MD x32 Type-4 | CH-4 | M | SL | 2 | Outer | WCK |  | min_width | 105 um
Memory | LPDDR5/x | Type-4 2-x-2+ | 0.8mm | 10 | Mainstream | Premium Mid Loss (PML) | MD x32 Type-4 | CH-6 | M | SL | 2 | Outer | WCK |  | min_width | 105 um
Memory | LPDDR5/x | Type-4 2-x-2+ | 0.8mm | 10 | Mainstream | Premium Mid Loss (PML) | MD x32 Type-4 | CH-0 | M | SL | 2 | Outer | WCK |  | intra_pair_spacing | 75 um
Memory | LPDDR5/x | Type-4 2-x-2+ | 0.8mm | 10 | Mainstream | Premium Mid Loss (PML) | MD x32 Type-4 | CH-2 | M | SL | 2 | Outer | WCK |  | intra_pair_spacing | 75 um
Memory | LPDDR5/x | Type-4 2-x-2+ | 0.8mm | 10 | Mainstream | Premium Mid Loss (PML) | MD x32 Type-4 | CH-4 | M | SL | 2 | Outer | WCK |  | intra_pair_spacing | 75 um
Memory | LPDDR5/x | Type-4 2-x-2+ | 0.8mm | 10 | Mainstream | Premium Mid Loss (PML) | MD x32 Type-4 | CH-6 | M | SL | 2 | Outer | WCK |  | intra_pair_spacing | 75 um
Memory | LPDDR5/x | Type-4 2-x-2+ | 0.8mm | 10 | Mainstream | Premium Mid Loss (PML) | MD x32 Type-4 | CH-0 | M | SL | 2 | Outer | WCK |  | impedance | 65 ohm
Memory | LPDDR5/x | Type-4 2-x-2+ | 0.8mm | 10 | Mainstream | Premium Mid Loss (PML) | MD x32 Type-4 | CH-2 | M | SL | 2 | Outer | WCK |  | impedance | 65 ohm
Memory | LPDDR5/x | Type-4 2-x-2+ | 0.8mm | 10 | Mainstream | Premium Mid Loss (PML) | MD x32 Type-4 | CH-4 | M | SL | 2 | Outer | WCK |  | impedance | 65 ohm
Memory | LPDDR5/x | Type-4 2-x-2+ | 0.8mm | 10 | Mainstream | Premium Mid Loss (PML) | MD x32 Type-4 | CH-6 | M | SL | 2 | Outer | WCK |  | impedance | 65 ohm
Memory | LPDDR5/x | Type-4 2-x-2+ | 0.8mm | 10 | Mainstream | Premium Mid Loss (PML) | MD x32 Type-4 | CH-0 | M | SL | 2 | Outer | WCK |  | losses | -0.44 dB/inch @ 2GHz
Memory | LPDDR5/x | Type-4 2-x-2+ | 0.8mm | 10 | Mainstream | Premium Mid Loss (PML) | MD x32 Type-4 | CH-2 | M | SL | 2 | Outer | WCK |  | losses | -0.44 dB/inch @ 2GHz
Memory | LPDDR5/x | Type-4 2-x-2+ | 0.8mm | 10 | Mainstream | Premium Mid Loss (PML) | MD x32 Type-4 | CH-4 | M | SL | 2 | Outer | WCK |  | losses | -0.44 dB/inch @ 2GHz
Memory | LPDDR5/x | Type-4 2-x-2+ | 0.8mm | 10 | Mainstream | Premium Mid Loss (PML) | MD x32 Type-4 | CH-6 | M | SL | 2 | Outer | WCK |  | losses | -0.44 dB/inch @ 2GHz
Memory | LPDDR5/x | Type-4 2-x-2+ | 0.8mm | 10 | Mainstream | Premium Mid Loss (PML) | MD x32 Type-4 | CH-0 | BI | SL | 2 | Outer | WCK |  | min_width | 105 um
Memory | LPDDR5/x | Type-4 2-x-2+ | 0.8mm | 10 | Mainstream | Premium Mid Loss (PML) | MD x32 Type-4 | CH-2 | BI | SL | 2 | Outer | WCK |  | min_width | 105 um
Memory | LPDDR5/x | Type-4 2-x-2+ | 0.8mm | 10 | Mainstream | Premium Mid Loss (PML) | MD x32 Type-4 | CH-4 | BI | SL | 2 | Outer | WCK |  | min_width | 105 um
Memory | LPDDR5/x | Type-4 2-x-2+ | 0.8mm | 10 | Mainstream | Premium Mid Loss (PML) | MD x32 Type-4 | CH-6 | BI | SL | 2 | Outer | WCK |  | min_width | 105 um
Memory | LPDDR5/x | Type-4 2-x-2+ | 0.8mm | 10 | Mainstream | Premium Mid Loss (PML) | MD x32 Type-4 | CH-0 | BI | SL | 2 | Outer | WCK |  | intra_pair_spacing | 75 um
Memory | LPDDR5/x | Type-4 2-x-2+ | 0.8mm | 10 | Mainstream | Premium Mid Loss (PML) | MD x32 Type-4 | CH-2 | BI | SL | 2 | Outer | WCK |  | intra_pair_spacing | 75 um
Memory | LPDDR5/x | Type-4 2-x-2+ | 0.8mm | 10 | Mainstream | Premium Mid Loss (PML) | MD x32 Type-4 | CH-4 | BI | SL | 2 | Outer | WCK |  | intra_pair_spacing | 75 um
Memory | LPDDR5/x | Type-4 2-x-2+ | 0.8mm | 10 | Mainstream | Premium Mid Loss (PML) | MD x32 Type-4 | CH-6 | BI | SL | 2 | Outer | WCK |  | intra_pair_spacing | 75 um
Memory | LPDDR5/x | Type-4 2-x-2+ | 0.8mm | 10 | Mainstream | Premium Mid Loss (PML) | MD x32 Type-4 | CH-0 | BI | SL | 2 | Outer | WCK |  | impedance | 65 ohm
Memory | LPDDR5/x | Type-4 2-x-2+ | 0.8mm | 10 | Mainstream | Premium Mid Loss (PML) | MD x32 Type-4 | CH-2 | BI | SL | 2 | Outer | WCK |  | impedance | 65 ohm
Memory | LPDDR5/x | Type-4 2-x-2+ | 0.8mm | 10 | Mainstream | Premium Mid Loss (PML) | MD x32 Type-4 | CH-4 | BI | SL | 2 | Outer | WCK |  | impedance | 65 ohm
Memory | LPDDR5/x | Type-4 2-x-2+ | 0.8mm | 10 | Mainstream | Premium Mid Loss (PML) | MD x32 Type-4 | CH-6 | BI | SL | 2 | Outer | WCK |  | impedance | 65 ohm
Memory | LPDDR5/x | Type-4 2-x-2+ | 0.8mm | 10 | Mainstream | Premium Mid Loss (PML) | MD x32 Type-4 | CH-0 | BI | SL | 2 | Outer | WCK |  | losses | -0.44 dB/inch @ 2GHz
Memory | LPDDR5/x | Type-4 2-x-2+ | 0.8mm | 10 | Mainstream | Premium Mid Loss (PML) | MD x32 Type-4 | CH-2 | BI | SL | 2 | Outer | WCK |  | losses | -0.44 dB/inch @ 2GHz
Memory | LPDDR5/x | Type-4 2-x-2+ | 0.8mm | 10 | Mainstream | Premium Mid Loss (PML) | MD x32 Type-4 | CH-4 | BI | SL | 2 | Outer | WCK |  | losses | -0.44 dB/inch @ 2GHz
Memory | LPDDR5/x | Type-4 2-x-2+ | 0.8mm | 10 | Mainstream | Premium Mid Loss (PML) | MD x32 Type-4 | CH-6 | BI | SL | 2 | Outer | WCK |  | losses | -0.44 dB/inch @ 2GHz
Memory | LPDDR5/x | Type-4 2-x-2+ | 0.8mm | 10 | Mainstream | Premium Mid Loss (PML) | MD x32 Type-4 | CH-0 | BO | SL | 8 | Outer | CLK |  | min_width | 75 um
Memory | LPDDR5/x | Type-4 2-x-2+ | 0.8mm | 10 | Mainstream | Premium Mid Loss (PML) | MD x32 Type-4 | CH-2 | BO | SL | 8 | Outer | CLK |  | min_width | 75 um
Memory | LPDDR5/x | Type-4 2-x-2+ | 0.8mm | 10 | Mainstream | Premium Mid Loss (PML) | MD x32 Type-4 | CH-4 | BO | SL | 8 | Outer | CLK |  | min_width | 75 um
Memory | LPDDR5/x | Type-4 2-x-2+ | 0.8mm | 10 | Mainstream | Premium Mid Loss (PML) | MD x32 Type-4 | CH-6 | BO | SL | 8 | Outer | CLK |  | min_width | 75 um
Memory | LPDDR5/x | Type-4 2-x-2+ | 0.8mm | 10 | Mainstream | Premium Mid Loss (PML) | MD x32 Type-4 | CH-0 | BO | SL | 8 | Outer | CLK |  | intra_pair_spacing | 65 um
Memory | LPDDR5/x | Type-4 2-x-2+ | 0.8mm | 10 | Mainstream | Premium Mid Loss (PML) | MD x32 Type-4 | CH-2 | BO | SL | 8 | Outer | CLK |  | intra_pair_spacing | 65 um
Memory | LPDDR5/x | Type-4 2-x-2+ | 0.8mm | 10 | Mainstream | Premium Mid Loss (PML) | MD x32 Type-4 | CH-4 | BO | SL | 8 | Outer | CLK |  | intra_pair_spacing | 65 um
Memory | LPDDR5/x | Type-4 2-x-2+ | 0.8mm | 10 | Mainstream | Premium Mid Loss (PML) | MD x32 Type-4 | CH-6 | BO | SL | 8 | Outer | CLK |  | intra_pair_spacing | 65 um
Memory | LPDDR5/x | Type-4 2-x-2+ | 0.8mm | 10 | Mainstream | Premium Mid Loss (PML) | MD x32 Type-4 | CH-0 | BO | SL | 8 | Outer | CLK |  | impedance | 75 ohm
Memory | LPDDR5/x | Type-4 2-x-2+ | 0.8mm | 10 | Mainstream | Premium Mid Loss (PML) | MD x32 Type-4 | CH-2 | BO | SL | 8 | Outer | CLK |  | impedance | 75 ohm
Memory | LPDDR5/x | Type-4 2-x-2+ | 0.8mm | 10 | Mainstream | Premium Mid Loss (PML) | MD x32 Type-4 | CH-4 | BO | SL | 8 | Outer | CLK |  | impedance | 75 ohm
Memory | LPDDR5/x | Type-4 2-x-2+ | 0.8mm | 10 | Mainstream | Premium Mid Loss (PML) | MD x32 Type-4 | CH-6 | BO | SL | 8 | Outer | CLK |  | impedance | 75 ohm
Memory | LPDDR5/x | Type-4 2-x-2+ | 0.8mm | 10 | Mainstream | Premium Mid Loss (PML) | MD x32 Type-4 | CH-0 | BO | SL | 8 | Outer | CLK |  | losses | -0.452 dB/inch @ 2GHz
Memory | LPDDR5/x | Type-4 2-x-2+ | 0.8mm | 10 | Mainstream | Premium Mid Loss (PML) | MD x32 Type-4 | CH-2 | BO | SL | 8 | Outer | CLK |  | losses | -0.452 dB/inch @ 2GHz
Memory | LPDDR5/x | Type-4 2-x-2+ | 0.8mm | 10 | Mainstream | Premium Mid Loss (PML) | MD x32 Type-4 | CH-4 | BO | SL | 8 | Outer | CLK |  | losses | -0.452 dB/inch @ 2GHz
Memory | LPDDR5/x | Type-4 2-x-2+ | 0.8mm | 10 | Mainstream | Premium Mid Loss (PML) | MD x32 Type-4 | CH-6 | BO | SL | 8 | Outer | CLK |  | losses | -0.452 dB/inch @ 2GHz
Memory | LPDDR5/x | Type-4 2-x-2+ | 0.8mm | 10 | Mainstream | Premium Mid Loss (PML) | MD x32 Type-4 | CH-0 | M | SL | 8 | Outer | CLK |  | min_width | 75 um
Memory | LPDDR5/x | Type-4 2-x-2+ | 0.8mm | 10 | Mainstream | Premium Mid Loss (PML) | MD x32 Type-4 | CH-2 | M | SL | 8 | Outer | CLK |  | min_width | 75 um
Memory | LPDDR5/x | Type-4 2-x-2+ | 0.8mm | 10 | Mainstream | Premium Mid Loss (PML) | MD x32 Type-4 | CH-4 | M | SL | 8 | Outer | CLK |  | min_width | 75 um
Memory | LPDDR5/x | Type-4 2-x-2+ | 0.8mm | 10 | Mainstream | Premium Mid Loss (PML) | MD x32 Type-4 | CH-6 | M | SL | 8 | Outer | CLK |  | min_width | 75 um
Memory | LPDDR5/x | Type-4 2-x-2+ | 0.8mm | 10 | Mainstream | Premium Mid Loss (PML) | MD x32 Type-4 | CH-0 | M | SL | 8 | Outer | CLK |  | intra_pair_spacing | 65 um
Memory | LPDDR5/x | Type-4 2-x-2+ | 0.8mm | 10 | Mainstream | Premium Mid Loss (PML) | MD x32 Type-4 | CH-2 | M | SL | 8 | Outer | CLK |  | intra_pair_spacing | 65 um
Memory | LPDDR5/x | Type-4 2-x-2+ | 0.8mm | 10 | Mainstream | Premium Mid Loss (PML) | MD x32 Type-4 | CH-4 | M | SL | 8 | Outer | CLK |  | intra_pair_spacing | 65 um
Memory | LPDDR5/x | Type-4 2-x-2+ | 0.8mm | 10 | Mainstream | Premium Mid Loss (PML) | MD x32 Type-4 | CH-6 | M | SL | 8 | Outer | CLK |  | intra_pair_spacing | 65 um
Memory | LPDDR5/x | Type-4 2-x-2+ | 0.8mm | 10 | Mainstream | Premium Mid Loss (PML) | MD x32 Type-4 | CH-0 | M | SL | 8 | Outer | CLK |  | impedance | 75 ohm
Memory | LPDDR5/x | Type-4 2-x-2+ | 0.8mm | 10 | Mainstream | Premium Mid Loss (PML) | MD x32 Type-4 | CH-2 | M | SL | 8 | Outer | CLK |  | impedance | 75 ohm
Memory | LPDDR5/x | Type-4 2-x-2+ | 0.8mm | 10 | Mainstream | Premium Mid Loss (PML) | MD x32 Type-4 | CH-4 | M | SL | 8 | Outer | CLK |  | impedance | 75 ohm
Memory | LPDDR5/x | Type-4 2-x-2+ | 0.8mm | 10 | Mainstream | Premium Mid Loss (PML) | MD x32 Type-4 | CH-6 | M | SL | 8 | Outer | CLK |  | impedance | 75 ohm
Memory | LPDDR5/x | Type-4 2-x-2+ | 0.8mm | 10 | Mainstream | Premium Mid Loss (PML) | MD x32 Type-4 | CH-0 | M | SL | 8 | Outer | CLK |  | losses | -0.452 dB/inch @ 2GHz
Memory | LPDDR5/x | Type-4 2-x-2+ | 0.8mm | 10 | Mainstream | Premium Mid Loss (PML) | MD x32 Type-4 | CH-2 | M | SL | 8 | Outer | CLK |  | losses | -0.452 dB/inch @ 2GHz
Memory | LPDDR5/x | Type-4 2-x-2+ | 0.8mm | 10 | Mainstream | Premium Mid Loss (PML) | MD x32 Type-4 | CH-4 | M | SL | 8 | Outer | CLK |  | losses | -0.452 dB/inch @ 2GHz
Memory | LPDDR5/x | Type-4 2-x-2+ | 0.8mm | 10 | Mainstream | Premium Mid Loss (PML) | MD x32 Type-4 | CH-6 | M | SL | 8 | Outer | CLK |  | losses | -0.452 dB/inch @ 2GHz
Memory | LPDDR5/x | Type-4 2-x-2+ | 0.8mm | 10 | Mainstream | Premium Mid Loss (PML) | MD x32 Type-4 | CH-0 | BI | SL | 8 | Outer | CLK |  | min_width | 75 um
Memory | LPDDR5/x | Type-4 2-x-2+ | 0.8mm | 10 | Mainstream | Premium Mid Loss (PML) | MD x32 Type-4 | CH-2 | BI | SL | 8 | Outer | CLK |  | min_width | 75 um
Memory | LPDDR5/x | Type-4 2-x-2+ | 0.8mm | 10 | Mainstream | Premium Mid Loss (PML) | MD x32 Type-4 | CH-4 | BI | SL | 8 | Outer | CLK |  | min_width | 75 um
Memory | LPDDR5/x | Type-4 2-x-2+ | 0.8mm | 10 | Mainstream | Premium Mid Loss (PML) | MD x32 Type-4 | CH-6 | BI | SL | 8 | Outer | CLK |  | min_width | 75 um
Memory | LPDDR5/x | Type-4 2-x-2+ | 0.8mm | 10 | Mainstream | Premium Mid Loss (PML) | MD x32 Type-4 | CH-0 | BI | SL | 8 | Outer | CLK |  | intra_pair_spacing | 65 um
Memory | LPDDR5/x | Type-4 2-x-2+ | 0.8mm | 10 | Mainstream | Premium Mid Loss (PML) | MD x32 Type-4 | CH-2 | BI | SL | 8 | Outer | CLK |  | intra_pair_spacing | 65 um
Memory | LPDDR5/x | Type-4 2-x-2+ | 0.8mm | 10 | Mainstream | Premium Mid Loss (PML) | MD x32 Type-4 | CH-4 | BI | SL | 8 | Outer | CLK |  | intra_pair_spacing | 65 um
Memory | LPDDR5/x | Type-4 2-x-2+ | 0.8mm | 10 | Mainstream | Premium Mid Loss (PML) | MD x32 Type-4 | CH-6 | BI | SL | 8 | Outer | CLK |  | intra_pair_spacing | 65 um
Memory | LPDDR5/x | Type-4 2-x-2+ | 0.8mm | 10 | Mainstream | Premium Mid Loss (PML) | MD x32 Type-4 | CH-0 | BI | SL | 8 | Outer | CLK |  | impedance | 75 ohm
Memory | LPDDR5/x | Type-4 2-x-2+ | 0.8mm | 10 | Mainstream | Premium Mid Loss (PML) | MD x32 Type-4 | CH-2 | BI | SL | 8 | Outer | CLK |  | impedance | 75 ohm
Memory | LPDDR5/x | Type-4 2-x-2+ | 0.8mm | 10 | Mainstream | Premium Mid Loss (PML) | MD x32 Type-4 | CH-4 | BI | SL | 8 | Outer | CLK |  | impedance | 75 ohm
Memory | LPDDR5/x | Type-4 2-x-2+ | 0.8mm | 10 | Mainstream | Premium Mid Loss (PML) | MD x32 Type-4 | CH-6 | BI | SL | 8 | Outer | CLK |  | impedance | 75 ohm
Memory | LPDDR5/x | Type-4 2-x-2+ | 0.8mm | 10 | Mainstream | Premium Mid Loss (PML) | MD x32 Type-4 | CH-0 | BI | SL | 8 | Outer | CLK |  | losses | -0.452 dB/inch @ 2GHz
Memory | LPDDR5/x | Type-4 2-x-2+ | 0.8mm | 10 | Mainstream | Premium Mid Loss (PML) | MD x32 Type-4 | CH-2 | BI | SL | 8 | Outer | CLK |  | losses | -0.452 dB/inch @ 2GHz
Memory | LPDDR5/x | Type-4 2-x-2+ | 0.8mm | 10 | Mainstream | Premium Mid Loss (PML) | MD x32 Type-4 | CH-4 | BI | SL | 8 | Outer | CLK |  | losses | -0.452 dB/inch @ 2GHz
Memory | LPDDR5/x | Type-4 2-x-2+ | 0.8mm | 10 | Mainstream | Premium Mid Loss (PML) | MD x32 Type-4 | CH-6 | BI | SL | 8 | Outer | CLK |  | losses | -0.452 dB/inch @ 2GHz
Memory | LPDDR5/x | Type-4 2-x-2+ | 0.8mm | 10 | Mainstream | Premium Mid Loss (PML) | MD x32 Type-4 | CH-0 | BO | SL | 8 | Outer | CA |  | min_width | 80 um
Memory | LPDDR5/x | Type-4 2-x-2+ | 0.8mm | 10 | Mainstream | Premium Mid Loss (PML) | MD x32 Type-4 | CH-0 | BO | SL | 8 | Outer | CS |  | min_width | 80 um
Memory | LPDDR5/x | Type-4 2-x-2+ | 0.8mm | 10 | Mainstream | Premium Mid Loss (PML) | MD x32 Type-4 | CH-2 | BO | SL | 8 | Outer | CA |  | min_width | 80 um
Memory | LPDDR5/x | Type-4 2-x-2+ | 0.8mm | 10 | Mainstream | Premium Mid Loss (PML) | MD x32 Type-4 | CH-2 | BO | SL | 8 | Outer | CS |  | min_width | 80 um
Memory | LPDDR5/x | Type-4 2-x-2+ | 0.8mm | 10 | Mainstream | Premium Mid Loss (PML) | MD x32 Type-4 | CH-4 | BO | SL | 8 | Outer | CA |  | min_width | 80 um
Memory | LPDDR5/x | Type-4 2-x-2+ | 0.8mm | 10 | Mainstream | Premium Mid Loss (PML) | MD x32 Type-4 | CH-4 | BO | SL | 8 | Outer | CS |  | min_width | 80 um
Memory | LPDDR5/x | Type-4 2-x-2+ | 0.8mm | 10 | Mainstream | Premium Mid Loss (PML) | MD x32 Type-4 | CH-6 | BO | SL | 8 | Outer | CA |  | min_width | 80 um
Memory | LPDDR5/x | Type-4 2-x-2+ | 0.8mm | 10 | Mainstream | Premium Mid Loss (PML) | MD x32 Type-4 | CH-6 | BO | SL | 8 | Outer | CS |  | min_width | 80 um
Memory | LPDDR5/x | Type-4 2-x-2+ | 0.8mm | 10 | Mainstream | Premium Mid Loss (PML) | MD x32 Type-4 | CH-0 | BO | SL | 8 | Outer | CA |  | impedance | 40 ohm
Memory | LPDDR5/x | Type-4 2-x-2+ | 0.8mm | 10 | Mainstream | Premium Mid Loss (PML) | MD x32 Type-4 | CH-0 | BO | SL | 8 | Outer | CS |  | impedance | 40 ohm
Memory | LPDDR5/x | Type-4 2-x-2+ | 0.8mm | 10 | Mainstream | Premium Mid Loss (PML) | MD x32 Type-4 | CH-2 | BO | SL | 8 | Outer | CA |  | impedance | 40 ohm
Memory | LPDDR5/x | Type-4 2-x-2+ | 0.8mm | 10 | Mainstream | Premium Mid Loss (PML) | MD x32 Type-4 | CH-2 | BO | SL | 8 | Outer | CS |  | impedance | 40 ohm
Memory | LPDDR5/x | Type-4 2-x-2+ | 0.8mm | 10 | Mainstream | Premium Mid Loss (PML) | MD x32 Type-4 | CH-4 | BO | SL | 8 | Outer | CA |  | impedance | 40 ohm
Memory | LPDDR5/x | Type-4 2-x-2+ | 0.8mm | 10 | Mainstream | Premium Mid Loss (PML) | MD x32 Type-4 | CH-4 | BO | SL | 8 | Outer | CS |  | impedance | 40 ohm
Memory | LPDDR5/x | Type-4 2-x-2+ | 0.8mm | 10 | Mainstream | Premium Mid Loss (PML) | MD x32 Type-4 | CH-6 | BO | SL | 8 | Outer | CA |  | impedance | 40 ohm
Memory | LPDDR5/x | Type-4 2-x-2+ | 0.8mm | 10 | Mainstream | Premium Mid Loss (PML) | MD x32 Type-4 | CH-6 | BO | SL | 8 | Outer | CS |  | impedance | 40 ohm
Memory | LPDDR5/x | Type-4 2-x-2+ | 0.8mm | 10 | Mainstream | Premium Mid Loss (PML) | MD x32 Type-4 | CH-0 | BO | SL | 8 | Outer | CA |  | losses | -0.432 dB/inch @ 2GHz
Memory | LPDDR5/x | Type-4 2-x-2+ | 0.8mm | 10 | Mainstream | Premium Mid Loss (PML) | MD x32 Type-4 | CH-0 | BO | SL | 8 | Outer | CS |  | losses | -0.432 dB/inch @ 2GHz
Memory | LPDDR5/x | Type-4 2-x-2+ | 0.8mm | 10 | Mainstream | Premium Mid Loss (PML) | MD x32 Type-4 | CH-2 | BO | SL | 8 | Outer | CA |  | losses | -0.432 dB/inch @ 2GHz
Memory | LPDDR5/x | Type-4 2-x-2+ | 0.8mm | 10 | Mainstream | Premium Mid Loss (PML) | MD x32 Type-4 | CH-2 | BO | SL | 8 | Outer | CS |  | losses | -0.432 dB/inch @ 2GHz
Memory | LPDDR5/x | Type-4 2-x-2+ | 0.8mm | 10 | Mainstream | Premium Mid Loss (PML) | MD x32 Type-4 | CH-4 | BO | SL | 8 | Outer | CA |  | losses | -0.432 dB/inch @ 2GHz
Memory | LPDDR5/x | Type-4 2-x-2+ | 0.8mm | 10 | Mainstream | Premium Mid Loss (PML) | MD x32 Type-4 | CH-4 | BO | SL | 8 | Outer | CS |  | losses | -0.432 dB/inch @ 2GHz
Memory | LPDDR5/x | Type-4 2-x-2+ | 0.8mm | 10 | Mainstream | Premium Mid Loss (PML) | MD x32 Type-4 | CH-6 | BO | SL | 8 | Outer | CA |  | losses | -0.432 dB/inch @ 2GHz
Memory | LPDDR5/x | Type-4 2-x-2+ | 0.8mm | 10 | Mainstream | Premium Mid Loss (PML) | MD x32 Type-4 | CH-6 | BO | SL | 8 | Outer | CS |  | losses | -0.432 dB/inch @ 2GHz
Memory | LPDDR5/x | Type-4 2-x-2+ | 0.8mm | 10 | Mainstream | Premium Mid Loss (PML) | MD x32 Type-4 | CH-0 | M | SL | 8 | Outer | CA |  | min_width | 80 um
Memory | LPDDR5/x | Type-4 2-x-2+ | 0.8mm | 10 | Mainstream | Premium Mid Loss (PML) | MD x32 Type-4 | CH-0 | M | SL | 8 | Outer | CS |  | min_width | 80 um
Memory | LPDDR5/x | Type-4 2-x-2+ | 0.8mm | 10 | Mainstream | Premium Mid Loss (PML) | MD x32 Type-4 | CH-2 | M | SL | 8 | Outer | CA |  | min_width | 80 um
Memory | LPDDR5/x | Type-4 2-x-2+ | 0.8mm | 10 | Mainstream | Premium Mid Loss (PML) | MD x32 Type-4 | CH-2 | M | SL | 8 | Outer | CS |  | min_width | 80 um
Memory | LPDDR5/x | Type-4 2-x-2+ | 0.8mm | 10 | Mainstream | Premium Mid Loss (PML) | MD x32 Type-4 | CH-4 | M | SL | 8 | Outer | CA |  | min_width | 80 um
Memory | LPDDR5/x | Type-4 2-x-2+ | 0.8mm | 10 | Mainstream | Premium Mid Loss (PML) | MD x32 Type-4 | CH-4 | M | SL | 8 | Outer | CS |  | min_width | 80 um
Memory | LPDDR5/x | Type-4 2-x-2+ | 0.8mm | 10 | Mainstream | Premium Mid Loss (PML) | MD x32 Type-4 | CH-6 | M | SL | 8 | Outer | CA |  | min_width | 80 um
Memory | LPDDR5/x | Type-4 2-x-2+ | 0.8mm | 10 | Mainstream | Premium Mid Loss (PML) | MD x32 Type-4 | CH-6 | M | SL | 8 | Outer | CS |  | min_width | 80 um
Memory | LPDDR5/x | Type-4 2-x-2+ | 0.8mm | 10 | Mainstream | Premium Mid Loss (PML) | MD x32 Type-4 | CH-0 | M | SL | 8 | Outer | CA |  | impedance | 40 ohm
Memory | LPDDR5/x | Type-4 2-x-2+ | 0.8mm | 10 | Mainstream | Premium Mid Loss (PML) | MD x32 Type-4 | CH-0 | M | SL | 8 | Outer | CS |  | impedance | 40 ohm
Memory | LPDDR5/x | Type-4 2-x-2+ | 0.8mm | 10 | Mainstream | Premium Mid Loss (PML) | MD x32 Type-4 | CH-2 | M | SL | 8 | Outer | CA |  | impedance | 40 ohm
Memory | LPDDR5/x | Type-4 2-x-2+ | 0.8mm | 10 | Mainstream | Premium Mid Loss (PML) | MD x32 Type-4 | CH-2 | M | SL | 8 | Outer | CS |  | impedance | 40 ohm
Memory | LPDDR5/x | Type-4 2-x-2+ | 0.8mm | 10 | Mainstream | Premium Mid Loss (PML) | MD x32 Type-4 | CH-4 | M | SL | 8 | Outer | CA |  | impedance | 40 ohm
Memory | LPDDR5/x | Type-4 2-x-2+ | 0.8mm | 10 | Mainstream | Premium Mid Loss (PML) | MD x32 Type-4 | CH-4 | M | SL | 8 | Outer | CS |  | impedance | 40 ohm
Memory | LPDDR5/x | Type-4 2-x-2+ | 0.8mm | 10 | Mainstream | Premium Mid Loss (PML) | MD x32 Type-4 | CH-6 | M | SL | 8 | Outer | CA |  | impedance | 40 ohm
Memory | LPDDR5/x | Type-4 2-x-2+ | 0.8mm | 10 | Mainstream | Premium Mid Loss (PML) | MD x32 Type-4 | CH-6 | M | SL | 8 | Outer | CS |  | impedance | 40 ohm
Memory | LPDDR5/x | Type-4 2-x-2+ | 0.8mm | 10 | Mainstream | Premium Mid Loss (PML) | MD x32 Type-4 | CH-0 | M | SL | 8 | Outer | CA |  | losses | -0.429 dB/inch @ 2GHz
Memory | LPDDR5/x | Type-4 2-x-2+ | 0.8mm | 10 | Mainstream | Premium Mid Loss (PML) | MD x32 Type-4 | CH-0 | M | SL | 8 | Outer | CS |  | losses | -0.429 dB/inch @ 2GHz
Memory | LPDDR5/x | Type-4 2-x-2+ | 0.8mm | 10 | Mainstream | Premium Mid Loss (PML) | MD x32 Type-4 | CH-2 | M | SL | 8 | Outer | CA |  | losses | -0.429 dB/inch @ 2GHz
Memory | LPDDR5/x | Type-4 2-x-2+ | 0.8mm | 10 | Mainstream | Premium Mid Loss (PML) | MD x32 Type-4 | CH-2 | M | SL | 8 | Outer | CS |  | losses | -0.429 dB/inch @ 2GHz
Memory | LPDDR5/x | Type-4 2-x-2+ | 0.8mm | 10 | Mainstream | Premium Mid Loss (PML) | MD x32 Type-4 | CH-4 | M | SL | 8 | Outer | CA |  | losses | -0.429 dB/inch @ 2GHz
Memory | LPDDR5/x | Type-4 2-x-2+ | 0.8mm | 10 | Mainstream | Premium Mid Loss (PML) | MD x32 Type-4 | CH-4 | M | SL | 8 | Outer | CS |  | losses | -0.429 dB/inch @ 2GHz
Memory | LPDDR5/x | Type-4 2-x-2+ | 0.8mm | 10 | Mainstream | Premium Mid Loss (PML) | MD x32 Type-4 | CH-6 | M | SL | 8 | Outer | CA |  | losses | -0.429 dB/inch @ 2GHz
Memory | LPDDR5/x | Type-4 2-x-2+ | 0.8mm | 10 | Mainstream | Premium Mid Loss (PML) | MD x32 Type-4 | CH-6 | M | SL | 8 | Outer | CS |  | losses | -0.429 dB/inch @ 2GHz
Memory | LPDDR5/x | Type-4 2-x-2+ | 0.8mm | 10 | Mainstream | Premium Mid Loss (PML) | MD x32 Type-4 | CH-0 | BI | SL | 8 | Outer | CA |  | min_width | 80 um
Memory | LPDDR5/x | Type-4 2-x-2+ | 0.8mm | 10 | Mainstream | Premium Mid Loss (PML) | MD x32 Type-4 | CH-0 | BI | SL | 8 | Outer | CS |  | min_width | 80 um
Memory | LPDDR5/x | Type-4 2-x-2+ | 0.8mm | 10 | Mainstream | Premium Mid Loss (PML) | MD x32 Type-4 | CH-2 | BI | SL | 8 | Outer | CA |  | min_width | 80 um
Memory | LPDDR5/x | Type-4 2-x-2+ | 0.8mm | 10 | Mainstream | Premium Mid Loss (PML) | MD x32 Type-4 | CH-2 | BI | SL | 8 | Outer | CS |  | min_width | 80 um
Memory | LPDDR5/x | Type-4 2-x-2+ | 0.8mm | 10 | Mainstream | Premium Mid Loss (PML) | MD x32 Type-4 | CH-4 | BI | SL | 8 | Outer | CA |  | min_width | 80 um
Memory | LPDDR5/x | Type-4 2-x-2+ | 0.8mm | 10 | Mainstream | Premium Mid Loss (PML) | MD x32 Type-4 | CH-4 | BI | SL | 8 | Outer | CS |  | min_width | 80 um
Memory | LPDDR5/x | Type-4 2-x-2+ | 0.8mm | 10 | Mainstream | Premium Mid Loss (PML) | MD x32 Type-4 | CH-6 | BI | SL | 8 | Outer | CA |  | min_width | 80 um
Memory | LPDDR5/x | Type-4 2-x-2+ | 0.8mm | 10 | Mainstream | Premium Mid Loss (PML) | MD x32 Type-4 | CH-6 | BI | SL | 8 | Outer | CS |  | min_width | 80 um
Memory | LPDDR5/x | Type-4 2-x-2+ | 0.8mm | 10 | Mainstream | Premium Mid Loss (PML) | MD x32 Type-4 | CH-0 | BI | SL | 8 | Outer | CA |  | impedance | 40 ohm
Memory | LPDDR5/x | Type-4 2-x-2+ | 0.8mm | 10 | Mainstream | Premium Mid Loss (PML) | MD x32 Type-4 | CH-0 | BI | SL | 8 | Outer | CS |  | impedance | 40 ohm
Memory | LPDDR5/x | Type-4 2-x-2+ | 0.8mm | 10 | Mainstream | Premium Mid Loss (PML) | MD x32 Type-4 | CH-2 | BI | SL | 8 | Outer | CA |  | impedance | 40 ohm
Memory | LPDDR5/x | Type-4 2-x-2+ | 0.8mm | 10 | Mainstream | Premium Mid Loss (PML) | MD x32 Type-4 | CH-2 | BI | SL | 8 | Outer | CS |  | impedance | 40 ohm
Memory | LPDDR5/x | Type-4 2-x-2+ | 0.8mm | 10 | Mainstream | Premium Mid Loss (PML) | MD x32 Type-4 | CH-4 | BI | SL | 8 | Outer | CA |  | impedance | 40 ohm
Memory | LPDDR5/x | Type-4 2-x-2+ | 0.8mm | 10 | Mainstream | Premium Mid Loss (PML) | MD x32 Type-4 | CH-4 | BI | SL | 8 | Outer | CS |  | impedance | 40 ohm
Memory | LPDDR5/x | Type-4 2-x-2+ | 0.8mm | 10 | Mainstream | Premium Mid Loss (PML) | MD x32 Type-4 | CH-6 | BI | SL | 8 | Outer | CA |  | impedance | 40 ohm
Memory | LPDDR5/x | Type-4 2-x-2+ | 0.8mm | 10 | Mainstream | Premium Mid Loss (PML) | MD x32 Type-4 | CH-6 | BI | SL | 8 | Outer | CS |  | impedance | 40 ohm
Memory | LPDDR5/x | Type-4 2-x-2+ | 0.8mm | 10 | Mainstream | Premium Mid Loss (PML) | MD x32 Type-4 | CH-0 | BI | SL | 8 | Outer | CA |  | losses | -0.429 dB/inch @ 2GHz
Memory | LPDDR5/x | Type-4 2-x-2+ | 0.8mm | 10 | Mainstream | Premium Mid Loss (PML) | MD x32 Type-4 | CH-0 | BI | SL | 8 | Outer | CS |  | losses | -0.429 dB/inch @ 2GHz
Memory | LPDDR5/x | Type-4 2-x-2+ | 0.8mm | 10 | Mainstream | Premium Mid Loss (PML) | MD x32 Type-4 | CH-2 | BI | SL | 8 | Outer | CA |  | losses | -0.429 dB/inch @ 2GHz
Memory | LPDDR5/x | Type-4 2-x-2+ | 0.8mm | 10 | Mainstream | Premium Mid Loss (PML) | MD x32 Type-4 | CH-2 | BI | SL | 8 | Outer | CS |  | losses | -0.429 dB/inch @ 2GHz
Memory | LPDDR5/x | Type-4 2-x-2+ | 0.8mm | 10 | Mainstream | Premium Mid Loss (PML) | MD x32 Type-4 | CH-4 | BI | SL | 8 | Outer | CA |  | losses | -0.429 dB/inch @ 2GHz
Memory | LPDDR5/x | Type-4 2-x-2+ | 0.8mm | 10 | Mainstream | Premium Mid Loss (PML) | MD x32 Type-4 | CH-4 | BI | SL | 8 | Outer | CS |  | losses | -0.429 dB/inch @ 2GHz
Memory | LPDDR5/x | Type-4 2-x-2+ | 0.8mm | 10 | Mainstream | Premium Mid Loss (PML) | MD x32 Type-4 | CH-6 | BI | SL | 8 | Outer | CA |  | losses | -0.429 dB/inch @ 2GHz
Memory | LPDDR5/x | Type-4 2-x-2+ | 0.8mm | 10 | Mainstream | Premium Mid Loss (PML) | MD x32 Type-4 | CH-6 | BI | SL | 8 | Outer | CS |  | losses | -0.429 dB/inch @ 2GHz
Memory | LPDDR5/x | Type-4 2-x-2+ | 0.8mm | 10 | Mainstream | Premium Mid Loss (PML) | MD x32 Type-4 | CH-1 | BO | SL | 4 | Inner | DQ |  | min_width | 95 um
Memory | LPDDR5/x | Type-4 2-x-2+ | 0.8mm | 10 | Mainstream | Premium Mid Loss (PML) | MD x32 Type-4 | CH-3 | BO | SL | 4 | Inner | DQ |  | min_width | 95 um
Memory | LPDDR5/x | Type-4 2-x-2+ | 0.8mm | 10 | Mainstream | Premium Mid Loss (PML) | MD x32 Type-4 | CH-5 | BO | SL | 4 | Inner | DQ |  | min_width | 95 um
Memory | LPDDR5/x | Type-4 2-x-2+ | 0.8mm | 10 | Mainstream | Premium Mid Loss (PML) | MD x32 Type-4 | CH-7 | BO | SL | 4 | Inner | DQ |  | min_width | 95 um
Memory | LPDDR5/x | Type-4 2-x-2+ | 0.8mm | 10 | Mainstream | Premium Mid Loss (PML) | MD x32 Type-4 | CH-1 | BO | SL | 4 | Inner | DQ |  | impedance | 37 ohm
Memory | LPDDR5/x | Type-4 2-x-2+ | 0.8mm | 10 | Mainstream | Premium Mid Loss (PML) | MD x32 Type-4 | CH-3 | BO | SL | 4 | Inner | DQ |  | impedance | 37 ohm
Memory | LPDDR5/x | Type-4 2-x-2+ | 0.8mm | 10 | Mainstream | Premium Mid Loss (PML) | MD x32 Type-4 | CH-5 | BO | SL | 4 | Inner | DQ |  | impedance | 37 ohm
Memory | LPDDR5/x | Type-4 2-x-2+ | 0.8mm | 10 | Mainstream | Premium Mid Loss (PML) | MD x32 Type-4 | CH-7 | BO | SL | 4 | Inner | DQ |  | impedance | 37 ohm
Memory | LPDDR5/x | Type-4 2-x-2+ | 0.8mm | 10 | Mainstream | Premium Mid Loss (PML) | MD x32 Type-4 | CH-1 | BO | SL | 4 | Inner | DQ |  | losses | -0.447 dB/inch @ 2GHz
Memory | LPDDR5/x | Type-4 2-x-2+ | 0.8mm | 10 | Mainstream | Premium Mid Loss (PML) | MD x32 Type-4 | CH-3 | BO | SL | 4 | Inner | DQ |  | losses | -0.447 dB/inch @ 2GHz
Memory | LPDDR5/x | Type-4 2-x-2+ | 0.8mm | 10 | Mainstream | Premium Mid Loss (PML) | MD x32 Type-4 | CH-5 | BO | SL | 4 | Inner | DQ |  | losses | -0.447 dB/inch @ 2GHz
Memory | LPDDR5/x | Type-4 2-x-2+ | 0.8mm | 10 | Mainstream | Premium Mid Loss (PML) | MD x32 Type-4 | CH-7 | BO | SL | 4 | Inner | DQ |  | losses | -0.447 dB/inch @ 2GHz
Memory | LPDDR5/x | Type-4 2-x-2+ | 0.8mm | 10 | Mainstream | Premium Mid Loss (PML) | MD x32 Type-4 | CH-1 | M | SL | 4 | Inner | DQ |  | min_width | 95 um
Memory | LPDDR5/x | Type-4 2-x-2+ | 0.8mm | 10 | Mainstream | Premium Mid Loss (PML) | MD x32 Type-4 | CH-3 | M | SL | 4 | Inner | DQ |  | min_width | 95 um
Memory | LPDDR5/x | Type-4 2-x-2+ | 0.8mm | 10 | Mainstream | Premium Mid Loss (PML) | MD x32 Type-4 | CH-5 | M | SL | 4 | Inner | DQ |  | min_width | 95 um
Memory | LPDDR5/x | Type-4 2-x-2+ | 0.8mm | 10 | Mainstream | Premium Mid Loss (PML) | MD x32 Type-4 | CH-7 | M | SL | 4 | Inner | DQ |  | min_width | 95 um
Memory | LPDDR5/x | Type-4 2-x-2+ | 0.8mm | 10 | Mainstream | Premium Mid Loss (PML) | MD x32 Type-4 | CH-1 | M | SL | 4 | Inner | DQ |  | impedance | 37 ohm
Memory | LPDDR5/x | Type-4 2-x-2+ | 0.8mm | 10 | Mainstream | Premium Mid Loss (PML) | MD x32 Type-4 | CH-3 | M | SL | 4 | Inner | DQ |  | impedance | 37 ohm
Memory | LPDDR5/x | Type-4 2-x-2+ | 0.8mm | 10 | Mainstream | Premium Mid Loss (PML) | MD x32 Type-4 | CH-5 | M | SL | 4 | Inner | DQ |  | impedance | 37 ohm
Memory | LPDDR5/x | Type-4 2-x-2+ | 0.8mm | 10 | Mainstream | Premium Mid Loss (PML) | MD x32 Type-4 | CH-7 | M | SL | 4 | Inner | DQ |  | impedance | 37 ohm
Memory | LPDDR5/x | Type-4 2-x-2+ | 0.8mm | 10 | Mainstream | Premium Mid Loss (PML) | MD x32 Type-4 | CH-1 | M | SL | 4 | Inner | DQ |  | losses | -0.445 dB/inch @ 2GHz
Memory | LPDDR5/x | Type-4 2-x-2+ | 0.8mm | 10 | Mainstream | Premium Mid Loss (PML) | MD x32 Type-4 | CH-3 | M | SL | 4 | Inner | DQ |  | losses | -0.445 dB/inch @ 2GHz
Memory | LPDDR5/x | Type-4 2-x-2+ | 0.8mm | 10 | Mainstream | Premium Mid Loss (PML) | MD x32 Type-4 | CH-5 | M | SL | 4 | Inner | DQ |  | losses | -0.445 dB/inch @ 2GHz
Memory | LPDDR5/x | Type-4 2-x-2+ | 0.8mm | 10 | Mainstream | Premium Mid Loss (PML) | MD x32 Type-4 | CH-7 | M | SL | 4 | Inner | DQ |  | losses | -0.445 dB/inch @ 2GHz
Memory | LPDDR5/x | Type-4 2-x-2+ | 0.8mm | 10 | Mainstream | Premium Mid Loss (PML) | MD x32 Type-4 | CH-1 | BI | SL | 4 | Inner | DQ |  | min_width | 95 um
Memory | LPDDR5/x | Type-4 2-x-2+ | 0.8mm | 10 | Mainstream | Premium Mid Loss (PML) | MD x32 Type-4 | CH-3 | BI | SL | 4 | Inner | DQ |  | min_width | 95 um
Memory | LPDDR5/x | Type-4 2-x-2+ | 0.8mm | 10 | Mainstream | Premium Mid Loss (PML) | MD x32 Type-4 | CH-5 | BI | SL | 4 | Inner | DQ |  | min_width | 95 um
Memory | LPDDR5/x | Type-4 2-x-2+ | 0.8mm | 10 | Mainstream | Premium Mid Loss (PML) | MD x32 Type-4 | CH-7 | BI | SL | 4 | Inner | DQ |  | min_width | 95 um
Memory | LPDDR5/x | Type-4 2-x-2+ | 0.8mm | 10 | Mainstream | Premium Mid Loss (PML) | MD x32 Type-4 | CH-1 | BI | SL | 4 | Inner | DQ |  | impedance | 37 ohm
Memory | LPDDR5/x | Type-4 2-x-2+ | 0.8mm | 10 | Mainstream | Premium Mid Loss (PML) | MD x32 Type-4 | CH-3 | BI | SL | 4 | Inner | DQ |  | impedance | 37 ohm
Memory | LPDDR5/x | Type-4 2-x-2+ | 0.8mm | 10 | Mainstream | Premium Mid Loss (PML) | MD x32 Type-4 | CH-5 | BI | SL | 4 | Inner | DQ |  | impedance | 37 ohm
Memory | LPDDR5/x | Type-4 2-x-2+ | 0.8mm | 10 | Mainstream | Premium Mid Loss (PML) | MD x32 Type-4 | CH-7 | BI | SL | 4 | Inner | DQ |  | impedance | 37 ohm
Memory | LPDDR5/x | Type-4 2-x-2+ | 0.8mm | 10 | Mainstream | Premium Mid Loss (PML) | MD x32 Type-4 | CH-1 | BI | SL | 4 | Inner | DQ |  | losses | -0.455 dB/inch @ 2GHz
Memory | LPDDR5/x | Type-4 2-x-2+ | 0.8mm | 10 | Mainstream | Premium Mid Loss (PML) | MD x32 Type-4 | CH-3 | BI | SL | 4 | Inner | DQ |  | losses | -0.455 dB/inch @ 2GHz
Memory | LPDDR5/x | Type-4 2-x-2+ | 0.8mm | 10 | Mainstream | Premium Mid Loss (PML) | MD x32 Type-4 | CH-5 | BI | SL | 4 | Inner | DQ |  | losses | -0.455 dB/inch @ 2GHz
Memory | LPDDR5/x | Type-4 2-x-2+ | 0.8mm | 10 | Mainstream | Premium Mid Loss (PML) | MD x32 Type-4 | CH-7 | BI | SL | 4 | Inner | DQ |  | losses | -0.455 dB/inch @ 2GHz
Memory | LPDDR5/x | Type-4 2-x-2+ | 0.8mm | 10 | Mainstream | Premium Mid Loss (PML) | MD x32 Type-4 | CH-1 | BO | SL | 4 | Inner | RDQS |  | min_width | 85 um
Memory | LPDDR5/x | Type-4 2-x-2+ | 0.8mm | 10 | Mainstream | Premium Mid Loss (PML) | MD x32 Type-4 | CH-3 | BO | SL | 4 | Inner | RDQS |  | min_width | 85 um
Memory | LPDDR5/x | Type-4 2-x-2+ | 0.8mm | 10 | Mainstream | Premium Mid Loss (PML) | MD x32 Type-4 | CH-5 | BO | SL | 4 | Inner | RDQS |  | min_width | 85 um
Memory | LPDDR5/x | Type-4 2-x-2+ | 0.8mm | 10 | Mainstream | Premium Mid Loss (PML) | MD x32 Type-4 | CH-7 | BO | SL | 4 | Inner | RDQS |  | min_width | 85 um
Memory | LPDDR5/x | Type-4 2-x-2+ | 0.8mm | 10 | Mainstream | Premium Mid Loss (PML) | MD x32 Type-4 | CH-1 | BO | SL | 4 | Inner | RDQS |  | intra_pair_spacing | 75 um
Memory | LPDDR5/x | Type-4 2-x-2+ | 0.8mm | 10 | Mainstream | Premium Mid Loss (PML) | MD x32 Type-4 | CH-3 | BO | SL | 4 | Inner | RDQS |  | intra_pair_spacing | 75 um
Memory | LPDDR5/x | Type-4 2-x-2+ | 0.8mm | 10 | Mainstream | Premium Mid Loss (PML) | MD x32 Type-4 | CH-5 | BO | SL | 4 | Inner | RDQS |  | intra_pair_spacing | 75 um
Memory | LPDDR5/x | Type-4 2-x-2+ | 0.8mm | 10 | Mainstream | Premium Mid Loss (PML) | MD x32 Type-4 | CH-7 | BO | SL | 4 | Inner | RDQS |  | intra_pair_spacing | 75 um
Memory | LPDDR5/x | Type-4 2-x-2+ | 0.8mm | 10 | Mainstream | Premium Mid Loss (PML) | MD x32 Type-4 | CH-1 | BO | SL | 4 | Inner | RDQS |  | impedance | 75 ohm
Memory | LPDDR5/x | Type-4 2-x-2+ | 0.8mm | 10 | Mainstream | Premium Mid Loss (PML) | MD x32 Type-4 | CH-3 | BO | SL | 4 | Inner | RDQS |  | impedance | 75 ohm
Memory | LPDDR5/x | Type-4 2-x-2+ | 0.8mm | 10 | Mainstream | Premium Mid Loss (PML) | MD x32 Type-4 | CH-5 | BO | SL | 4 | Inner | RDQS |  | impedance | 75 ohm
Memory | LPDDR5/x | Type-4 2-x-2+ | 0.8mm | 10 | Mainstream | Premium Mid Loss (PML) | MD x32 Type-4 | CH-7 | BO | SL | 4 | Inner | RDQS |  | impedance | 75 ohm
Memory | LPDDR5/x | Type-4 2-x-2+ | 0.8mm | 10 | Mainstream | Premium Mid Loss (PML) | MD x32 Type-4 | CH-1 | BO | SL | 4 | Inner | RDQS |  | losses | -0.464 dB/inch @ 2GHz
Memory | LPDDR5/x | Type-4 2-x-2+ | 0.8mm | 10 | Mainstream | Premium Mid Loss (PML) | MD x32 Type-4 | CH-3 | BO | SL | 4 | Inner | RDQS |  | losses | -0.464 dB/inch @ 2GHz
Memory | LPDDR5/x | Type-4 2-x-2+ | 0.8mm | 10 | Mainstream | Premium Mid Loss (PML) | MD x32 Type-4 | CH-5 | BO | SL | 4 | Inner | RDQS |  | losses | -0.464 dB/inch @ 2GHz
Memory | LPDDR5/x | Type-4 2-x-2+ | 0.8mm | 10 | Mainstream | Premium Mid Loss (PML) | MD x32 Type-4 | CH-7 | BO | SL | 4 | Inner | RDQS |  | losses | -0.464 dB/inch @ 2GHz
Memory | LPDDR5/x | Type-4 2-x-2+ | 0.8mm | 10 | Mainstream | Premium Mid Loss (PML) | MD x32 Type-4 | CH-1 | M | SL | 4 | Inner | RDQS |  | min_width | 85 um
Memory | LPDDR5/x | Type-4 2-x-2+ | 0.8mm | 10 | Mainstream | Premium Mid Loss (PML) | MD x32 Type-4 | CH-3 | M | SL | 4 | Inner | RDQS |  | min_width | 85 um
Memory | LPDDR5/x | Type-4 2-x-2+ | 0.8mm | 10 | Mainstream | Premium Mid Loss (PML) | MD x32 Type-4 | CH-5 | M | SL | 4 | Inner | RDQS |  | min_width | 85 um
Memory | LPDDR5/x | Type-4 2-x-2+ | 0.8mm | 10 | Mainstream | Premium Mid Loss (PML) | MD x32 Type-4 | CH-7 | M | SL | 4 | Inner | RDQS |  | min_width | 85 um
Memory | LPDDR5/x | Type-4 2-x-2+ | 0.8mm | 10 | Mainstream | Premium Mid Loss (PML) | MD x32 Type-4 | CH-1 | M | SL | 4 | Inner | RDQS |  | intra_pair_spacing | 75 um
Memory | LPDDR5/x | Type-4 2-x-2+ | 0.8mm | 10 | Mainstream | Premium Mid Loss (PML) | MD x32 Type-4 | CH-3 | M | SL | 4 | Inner | RDQS |  | intra_pair_spacing | 75 um
Memory | LPDDR5/x | Type-4 2-x-2+ | 0.8mm | 10 | Mainstream | Premium Mid Loss (PML) | MD x32 Type-4 | CH-5 | M | SL | 4 | Inner | RDQS |  | intra_pair_spacing | 75 um
Memory | LPDDR5/x | Type-4 2-x-2+ | 0.8mm | 10 | Mainstream | Premium Mid Loss (PML) | MD x32 Type-4 | CH-7 | M | SL | 4 | Inner | RDQS |  | intra_pair_spacing | 75 um
Memory | LPDDR5/x | Type-4 2-x-2+ | 0.8mm | 10 | Mainstream | Premium Mid Loss (PML) | MD x32 Type-4 | CH-1 | M | SL | 4 | Inner | RDQS |  | impedance | 75 ohm
Memory | LPDDR5/x | Type-4 2-x-2+ | 0.8mm | 10 | Mainstream | Premium Mid Loss (PML) | MD x32 Type-4 | CH-3 | M | SL | 4 | Inner | RDQS |  | impedance | 75 ohm
Memory | LPDDR5/x | Type-4 2-x-2+ | 0.8mm | 10 | Mainstream | Premium Mid Loss (PML) | MD x32 Type-4 | CH-5 | M | SL | 4 | Inner | RDQS |  | impedance | 75 ohm
Memory | LPDDR5/x | Type-4 2-x-2+ | 0.8mm | 10 | Mainstream | Premium Mid Loss (PML) | MD x32 Type-4 | CH-7 | M | SL | 4 | Inner | RDQS |  | impedance | 75 ohm
Memory | LPDDR5/x | Type-4 2-x-2+ | 0.8mm | 10 | Mainstream | Premium Mid Loss (PML) | MD x32 Type-4 | CH-1 | M | SL | 4 | Inner | RDQS |  | losses | -0.463 dB/inch @ 2GHz
Memory | LPDDR5/x | Type-4 2-x-2+ | 0.8mm | 10 | Mainstream | Premium Mid Loss (PML) | MD x32 Type-4 | CH-3 | M | SL | 4 | Inner | RDQS |  | losses | -0.463 dB/inch @ 2GHz
Memory | LPDDR5/x | Type-4 2-x-2+ | 0.8mm | 10 | Mainstream | Premium Mid Loss (PML) | MD x32 Type-4 | CH-5 | M | SL | 4 | Inner | RDQS |  | losses | -0.463 dB/inch @ 2GHz
Memory | LPDDR5/x | Type-4 2-x-2+ | 0.8mm | 10 | Mainstream | Premium Mid Loss (PML) | MD x32 Type-4 | CH-7 | M | SL | 4 | Inner | RDQS |  | losses | -0.463 dB/inch @ 2GHz
Memory | LPDDR5/x | Type-4 2-x-2+ | 0.8mm | 10 | Mainstream | Premium Mid Loss (PML) | MD x32 Type-4 | CH-1 | BI | SL | 4 | Inner | RDQS |  | min_width | 85 um
Memory | LPDDR5/x | Type-4 2-x-2+ | 0.8mm | 10 | Mainstream | Premium Mid Loss (PML) | MD x32 Type-4 | CH-3 | BI | SL | 4 | Inner | RDQS |  | min_width | 85 um
Memory | LPDDR5/x | Type-4 2-x-2+ | 0.8mm | 10 | Mainstream | Premium Mid Loss (PML) | MD x32 Type-4 | CH-5 | BI | SL | 4 | Inner | RDQS |  | min_width | 85 um
Memory | LPDDR5/x | Type-4 2-x-2+ | 0.8mm | 10 | Mainstream | Premium Mid Loss (PML) | MD x32 Type-4 | CH-7 | BI | SL | 4 | Inner | RDQS |  | min_width | 85 um
Memory | LPDDR5/x | Type-4 2-x-2+ | 0.8mm | 10 | Mainstream | Premium Mid Loss (PML) | MD x32 Type-4 | CH-1 | BI | SL | 4 | Inner | RDQS |  | intra_pair_spacing | 75 um
Memory | LPDDR5/x | Type-4 2-x-2+ | 0.8mm | 10 | Mainstream | Premium Mid Loss (PML) | MD x32 Type-4 | CH-3 | BI | SL | 4 | Inner | RDQS |  | intra_pair_spacing | 75 um
Memory | LPDDR5/x | Type-4 2-x-2+ | 0.8mm | 10 | Mainstream | Premium Mid Loss (PML) | MD x32 Type-4 | CH-5 | BI | SL | 4 | Inner | RDQS |  | intra_pair_spacing | 75 um
Memory | LPDDR5/x | Type-4 2-x-2+ | 0.8mm | 10 | Mainstream | Premium Mid Loss (PML) | MD x32 Type-4 | CH-7 | BI | SL | 4 | Inner | RDQS |  | intra_pair_spacing | 75 um
Memory | LPDDR5/x | Type-4 2-x-2+ | 0.8mm | 10 | Mainstream | Premium Mid Loss (PML) | MD x32 Type-4 | CH-1 | BI | SL | 4 | Inner | RDQS |  | impedance | 75 ohm
Memory | LPDDR5/x | Type-4 2-x-2+ | 0.8mm | 10 | Mainstream | Premium Mid Loss (PML) | MD x32 Type-4 | CH-3 | BI | SL | 4 | Inner | RDQS |  | impedance | 75 ohm
Memory | LPDDR5/x | Type-4 2-x-2+ | 0.8mm | 10 | Mainstream | Premium Mid Loss (PML) | MD x32 Type-4 | CH-5 | BI | SL | 4 | Inner | RDQS |  | impedance | 75 ohm
Memory | LPDDR5/x | Type-4 2-x-2+ | 0.8mm | 10 | Mainstream | Premium Mid Loss (PML) | MD x32 Type-4 | CH-7 | BI | SL | 4 | Inner | RDQS |  | impedance | 75 ohm
Memory | LPDDR5/x | Type-4 2-x-2+ | 0.8mm | 10 | Mainstream | Premium Mid Loss (PML) | MD x32 Type-4 | CH-1 | BI | SL | 4 | Inner | RDQS |  | losses | -0.463 dB/inch @ 2GHz
Memory | LPDDR5/x | Type-4 2-x-2+ | 0.8mm | 10 | Mainstream | Premium Mid Loss (PML) | MD x32 Type-4 | CH-3 | BI | SL | 4 | Inner | RDQS |  | losses | -0.463 dB/inch @ 2GHz
Memory | LPDDR5/x | Type-4 2-x-2+ | 0.8mm | 10 | Mainstream | Premium Mid Loss (PML) | MD x32 Type-4 | CH-5 | BI | SL | 4 | Inner | RDQS |  | losses | -0.463 dB/inch @ 2GHz
Memory | LPDDR5/x | Type-4 2-x-2+ | 0.8mm | 10 | Mainstream | Premium Mid Loss (PML) | MD x32 Type-4 | CH-7 | BI | SL | 4 | Inner | RDQS |  | losses | -0.463 dB/inch @ 2GHz
Memory | LPDDR5/x | Type-4 2-x-2+ | 0.8mm | 10 | Mainstream | Premium Mid Loss (PML) | MD x32 Type-4 | CH-1 | BO | SL | 4 | Inner | WCK |  | min_width | 90 um
Memory | LPDDR5/x | Type-4 2-x-2+ | 0.8mm | 10 | Mainstream | Premium Mid Loss (PML) | MD x32 Type-4 | CH-3 | BO | SL | 4 | Inner | WCK |  | min_width | 90 um
Memory | LPDDR5/x | Type-4 2-x-2+ | 0.8mm | 10 | Mainstream | Premium Mid Loss (PML) | MD x32 Type-4 | CH-5 | BO | SL | 4 | Inner | WCK |  | min_width | 90 um
Memory | LPDDR5/x | Type-4 2-x-2+ | 0.8mm | 10 | Mainstream | Premium Mid Loss (PML) | MD x32 Type-4 | CH-7 | BO | SL | 4 | Inner | WCK |  | min_width | 90 um
Memory | LPDDR5/x | Type-4 2-x-2+ | 0.8mm | 10 | Mainstream | Premium Mid Loss (PML) | MD x32 Type-4 | CH-1 | BO | SL | 4 | Inner | WCK |  | intra_pair_spacing | 60 um
Memory | LPDDR5/x | Type-4 2-x-2+ | 0.8mm | 10 | Mainstream | Premium Mid Loss (PML) | MD x32 Type-4 | CH-3 | BO | SL | 4 | Inner | WCK |  | intra_pair_spacing | 60 um
Memory | LPDDR5/x | Type-4 2-x-2+ | 0.8mm | 10 | Mainstream | Premium Mid Loss (PML) | MD x32 Type-4 | CH-5 | BO | SL | 4 | Inner | WCK |  | intra_pair_spacing | 60 um
Memory | LPDDR5/x | Type-4 2-x-2+ | 0.8mm | 10 | Mainstream | Premium Mid Loss (PML) | MD x32 Type-4 | CH-7 | BO | SL | 4 | Inner | WCK |  | intra_pair_spacing | 60 um
Memory | LPDDR5/x | Type-4 2-x-2+ | 0.8mm | 10 | Mainstream | Premium Mid Loss (PML) | MD x32 Type-4 | CH-1 | BO | SL | 4 | Inner | WCK |  | impedance | 71 ohm
Memory | LPDDR5/x | Type-4 2-x-2+ | 0.8mm | 10 | Mainstream | Premium Mid Loss (PML) | MD x32 Type-4 | CH-3 | BO | SL | 4 | Inner | WCK |  | impedance | 71 ohm
Memory | LPDDR5/x | Type-4 2-x-2+ | 0.8mm | 10 | Mainstream | Premium Mid Loss (PML) | MD x32 Type-4 | CH-5 | BO | SL | 4 | Inner | WCK |  | impedance | 71 ohm
Memory | LPDDR5/x | Type-4 2-x-2+ | 0.8mm | 10 | Mainstream | Premium Mid Loss (PML) | MD x32 Type-4 | CH-7 | BO | SL | 4 | Inner | WCK |  | impedance | 71 ohm
Memory | LPDDR5/x | Type-4 2-x-2+ | 0.8mm | 10 | Mainstream | Premium Mid Loss (PML) | MD x32 Type-4 | CH-1 | BO | SL | 4 | Inner | WCK |  | losses | -0.473 dB/inch @ 2GHz
Memory | LPDDR5/x | Type-4 2-x-2+ | 0.8mm | 10 | Mainstream | Premium Mid Loss (PML) | MD x32 Type-4 | CH-3 | BO | SL | 4 | Inner | WCK |  | losses | -0.473 dB/inch @ 2GHz
Memory | LPDDR5/x | Type-4 2-x-2+ | 0.8mm | 10 | Mainstream | Premium Mid Loss (PML) | MD x32 Type-4 | CH-5 | BO | SL | 4 | Inner | WCK |  | losses | -0.473 dB/inch @ 2GHz
Memory | LPDDR5/x | Type-4 2-x-2+ | 0.8mm | 10 | Mainstream | Premium Mid Loss (PML) | MD x32 Type-4 | CH-7 | BO | SL | 4 | Inner | WCK |  | losses | -0.473 dB/inch @ 2GHz
Memory | LPDDR5/x | Type-4 2-x-2+ | 0.8mm | 10 | Mainstream | Premium Mid Loss (PML) | MD x32 Type-4 | CH-1 | M | SL | 4 | Inner | WCK |  | min_width | 110 um
Memory | LPDDR5/x | Type-4 2-x-2+ | 0.8mm | 10 | Mainstream | Premium Mid Loss (PML) | MD x32 Type-4 | CH-3 | M | SL | 4 | Inner | WCK |  | min_width | 110 um
Memory | LPDDR5/x | Type-4 2-x-2+ | 0.8mm | 10 | Mainstream | Premium Mid Loss (PML) | MD x32 Type-4 | CH-5 | M | SL | 4 | Inner | WCK |  | min_width | 110 um
Memory | LPDDR5/x | Type-4 2-x-2+ | 0.8mm | 10 | Mainstream | Premium Mid Loss (PML) | MD x32 Type-4 | CH-7 | M | SL | 4 | Inner | WCK |  | min_width | 110 um
Memory | LPDDR5/x | Type-4 2-x-2+ | 0.8mm | 10 | Mainstream | Premium Mid Loss (PML) | MD x32 Type-4 | CH-1 | M | SL | 4 | Inner | WCK |  | intra_pair_spacing | 75 um
Memory | LPDDR5/x | Type-4 2-x-2+ | 0.8mm | 10 | Mainstream | Premium Mid Loss (PML) | MD x32 Type-4 | CH-3 | M | SL | 4 | Inner | WCK |  | intra_pair_spacing | 75 um
Memory | LPDDR5/x | Type-4 2-x-2+ | 0.8mm | 10 | Mainstream | Premium Mid Loss (PML) | MD x32 Type-4 | CH-5 | M | SL | 4 | Inner | WCK |  | intra_pair_spacing | 75 um
Memory | LPDDR5/x | Type-4 2-x-2+ | 0.8mm | 10 | Mainstream | Premium Mid Loss (PML) | MD x32 Type-4 | CH-7 | M | SL | 4 | Inner | WCK |  | intra_pair_spacing | 75 um
Memory | LPDDR5/x | Type-4 2-x-2+ | 0.8mm | 10 | Mainstream | Premium Mid Loss (PML) | MD x32 Type-4 | CH-1 | M | SL | 4 | Inner | WCK |  | impedance | 65 ohm
Memory | LPDDR5/x | Type-4 2-x-2+ | 0.8mm | 10 | Mainstream | Premium Mid Loss (PML) | MD x32 Type-4 | CH-3 | M | SL | 4 | Inner | WCK |  | impedance | 65 ohm
Memory | LPDDR5/x | Type-4 2-x-2+ | 0.8mm | 10 | Mainstream | Premium Mid Loss (PML) | MD x32 Type-4 | CH-5 | M | SL | 4 | Inner | WCK |  | impedance | 65 ohm
Memory | LPDDR5/x | Type-4 2-x-2+ | 0.8mm | 10 | Mainstream | Premium Mid Loss (PML) | MD x32 Type-4 | CH-7 | M | SL | 4 | Inner | WCK |  | impedance | 65 ohm
Memory | LPDDR5/x | Type-4 2-x-2+ | 0.8mm | 10 | Mainstream | Premium Mid Loss (PML) | MD x32 Type-4 | CH-1 | M | SL | 4 | Inner | WCK |  | losses | -0.449 dB/inch @ 2GHz
Memory | LPDDR5/x | Type-4 2-x-2+ | 0.8mm | 10 | Mainstream | Premium Mid Loss (PML) | MD x32 Type-4 | CH-3 | M | SL | 4 | Inner | WCK |  | losses | -0.449 dB/inch @ 2GHz
Memory | LPDDR5/x | Type-4 2-x-2+ | 0.8mm | 10 | Mainstream | Premium Mid Loss (PML) | MD x32 Type-4 | CH-5 | M | SL | 4 | Inner | WCK |  | losses | -0.449 dB/inch @ 2GHz
Memory | LPDDR5/x | Type-4 2-x-2+ | 0.8mm | 10 | Mainstream | Premium Mid Loss (PML) | MD x32 Type-4 | CH-7 | M | SL | 4 | Inner | WCK |  | losses | -0.449 dB/inch @ 2GHz
Memory | LPDDR5/x | Type-4 2-x-2+ | 0.8mm | 10 | Mainstream | Premium Mid Loss (PML) | MD x32 Type-4 | CH-1 | BI | SL | 4 | Inner | WCK |  | min_width | 110 um
Memory | LPDDR5/x | Type-4 2-x-2+ | 0.8mm | 10 | Mainstream | Premium Mid Loss (PML) | MD x32 Type-4 | CH-3 | BI | SL | 4 | Inner | WCK |  | min_width | 110 um
Memory | LPDDR5/x | Type-4 2-x-2+ | 0.8mm | 10 | Mainstream | Premium Mid Loss (PML) | MD x32 Type-4 | CH-5 | BI | SL | 4 | Inner | WCK |  | min_width | 110 um
Memory | LPDDR5/x | Type-4 2-x-2+ | 0.8mm | 10 | Mainstream | Premium Mid Loss (PML) | MD x32 Type-4 | CH-7 | BI | SL | 4 | Inner | WCK |  | min_width | 110 um
Memory | LPDDR5/x | Type-4 2-x-2+ | 0.8mm | 10 | Mainstream | Premium Mid Loss (PML) | MD x32 Type-4 | CH-1 | BI | SL | 4 | Inner | WCK |  | intra_pair_spacing | 75 um
Memory | LPDDR5/x | Type-4 2-x-2+ | 0.8mm | 10 | Mainstream | Premium Mid Loss (PML) | MD x32 Type-4 | CH-3 | BI | SL | 4 | Inner | WCK |  | intra_pair_spacing | 75 um
Memory | LPDDR5/x | Type-4 2-x-2+ | 0.8mm | 10 | Mainstream | Premium Mid Loss (PML) | MD x32 Type-4 | CH-5 | BI | SL | 4 | Inner | WCK |  | intra_pair_spacing | 75 um
Memory | LPDDR5/x | Type-4 2-x-2+ | 0.8mm | 10 | Mainstream | Premium Mid Loss (PML) | MD x32 Type-4 | CH-7 | BI | SL | 4 | Inner | WCK |  | intra_pair_spacing | 75 um
Memory | LPDDR5/x | Type-4 2-x-2+ | 0.8mm | 10 | Mainstream | Premium Mid Loss (PML) | MD x32 Type-4 | CH-1 | BI | SL | 4 | Inner | WCK |  | impedance | 65 ohm
Memory | LPDDR5/x | Type-4 2-x-2+ | 0.8mm | 10 | Mainstream | Premium Mid Loss (PML) | MD x32 Type-4 | CH-3 | BI | SL | 4 | Inner | WCK |  | impedance | 65 ohm
Memory | LPDDR5/x | Type-4 2-x-2+ | 0.8mm | 10 | Mainstream | Premium Mid Loss (PML) | MD x32 Type-4 | CH-5 | BI | SL | 4 | Inner | WCK |  | impedance | 65 ohm
Memory | LPDDR5/x | Type-4 2-x-2+ | 0.8mm | 10 | Mainstream | Premium Mid Loss (PML) | MD x32 Type-4 | CH-7 | BI | SL | 4 | Inner | WCK |  | impedance | 65 ohm
Memory | LPDDR5/x | Type-4 2-x-2+ | 0.8mm | 10 | Mainstream | Premium Mid Loss (PML) | MD x32 Type-4 | CH-1 | BI | SL | 4 | Inner | WCK |  | losses | -0.449 dB/inch @ 2GHz
Memory | LPDDR5/x | Type-4 2-x-2+ | 0.8mm | 10 | Mainstream | Premium Mid Loss (PML) | MD x32 Type-4 | CH-3 | BI | SL | 4 | Inner | WCK |  | losses | -0.449 dB/inch @ 2GHz
Memory | LPDDR5/x | Type-4 2-x-2+ | 0.8mm | 10 | Mainstream | Premium Mid Loss (PML) | MD x32 Type-4 | CH-5 | BI | SL | 4 | Inner | WCK |  | losses | -0.449 dB/inch @ 2GHz
Memory | LPDDR5/x | Type-4 2-x-2+ | 0.8mm | 10 | Mainstream | Premium Mid Loss (PML) | MD x32 Type-4 | CH-7 | BI | SL | 4 | Inner | WCK |  | losses | -0.449 dB/inch @ 2GHz
Memory | LPDDR5/x | Type-4 2-x-2+ | 0.8mm | 10 | Mainstream | Premium Mid Loss (PML) | MD x32 Type-4 | CH-1 | BO | SL | 6 | Inner | CLK |  | min_width | 80 um
Memory | LPDDR5/x | Type-4 2-x-2+ | 0.8mm | 10 | Mainstream | Premium Mid Loss (PML) | MD x32 Type-4 | CH-3 | BO | SL | 6 | Inner | CLK |  | min_width | 80 um
Memory | LPDDR5/x | Type-4 2-x-2+ | 0.8mm | 10 | Mainstream | Premium Mid Loss (PML) | MD x32 Type-4 | CH-5 | BO | SL | 6 | Inner | CLK |  | min_width | 80 um
Memory | LPDDR5/x | Type-4 2-x-2+ | 0.8mm | 10 | Mainstream | Premium Mid Loss (PML) | MD x32 Type-4 | CH-7 | BO | SL | 6 | Inner | CLK |  | min_width | 80 um
Memory | LPDDR5/x | Type-4 2-x-2+ | 0.8mm | 10 | Mainstream | Premium Mid Loss (PML) | MD x32 Type-4 | CH-1 | BO | SL | 6 | Inner | CLK |  | intra_pair_spacing | 75 um
Memory | LPDDR5/x | Type-4 2-x-2+ | 0.8mm | 10 | Mainstream | Premium Mid Loss (PML) | MD x32 Type-4 | CH-3 | BO | SL | 6 | Inner | CLK |  | intra_pair_spacing | 75 um
Memory | LPDDR5/x | Type-4 2-x-2+ | 0.8mm | 10 | Mainstream | Premium Mid Loss (PML) | MD x32 Type-4 | CH-5 | BO | SL | 6 | Inner | CLK |  | intra_pair_spacing | 75 um
Memory | LPDDR5/x | Type-4 2-x-2+ | 0.8mm | 10 | Mainstream | Premium Mid Loss (PML) | MD x32 Type-4 | CH-7 | BO | SL | 6 | Inner | CLK |  | intra_pair_spacing | 75 um
Memory | LPDDR5/x | Type-4 2-x-2+ | 0.8mm | 10 | Mainstream | Premium Mid Loss (PML) | MD x32 Type-4 | CH-1 | BO | SL | 6 | Inner | CLK |  | impedance | 75 ohm
Memory | LPDDR5/x | Type-4 2-x-2+ | 0.8mm | 10 | Mainstream | Premium Mid Loss (PML) | MD x32 Type-4 | CH-3 | BO | SL | 6 | Inner | CLK |  | impedance | 75 ohm
Memory | LPDDR5/x | Type-4 2-x-2+ | 0.8mm | 10 | Mainstream | Premium Mid Loss (PML) | MD x32 Type-4 | CH-5 | BO | SL | 6 | Inner | CLK |  | impedance | 75 ohm
Memory | LPDDR5/x | Type-4 2-x-2+ | 0.8mm | 10 | Mainstream | Premium Mid Loss (PML) | MD x32 Type-4 | CH-7 | BO | SL | 6 | Inner | CLK |  | impedance | 75 ohm
Memory | LPDDR5/x | Type-4 2-x-2+ | 0.8mm | 10 | Mainstream | Premium Mid Loss (PML) | MD x32 Type-4 | CH-1 | BO | SL | 6 | Inner | CLK |  | losses | -0.408 dB/inch @ 2GHz
Memory | LPDDR5/x | Type-4 2-x-2+ | 0.8mm | 10 | Mainstream | Premium Mid Loss (PML) | MD x32 Type-4 | CH-3 | BO | SL | 6 | Inner | CLK |  | losses | -0.408 dB/inch @ 2GHz
Memory | LPDDR5/x | Type-4 2-x-2+ | 0.8mm | 10 | Mainstream | Premium Mid Loss (PML) | MD x32 Type-4 | CH-5 | BO | SL | 6 | Inner | CLK |  | losses | -0.408 dB/inch @ 2GHz
Memory | LPDDR5/x | Type-4 2-x-2+ | 0.8mm | 10 | Mainstream | Premium Mid Loss (PML) | MD x32 Type-4 | CH-7 | BO | SL | 6 | Inner | CLK |  | losses | -0.408 dB/inch @ 2GHz
Memory | LPDDR5/x | Type-4 2-x-2+ | 0.8mm | 10 | Mainstream | Premium Mid Loss (PML) | MD x32 Type-4 | CH-1 | M | SL | 6 | Inner | CLK |  | min_width | 80 um
Memory | LPDDR5/x | Type-4 2-x-2+ | 0.8mm | 10 | Mainstream | Premium Mid Loss (PML) | MD x32 Type-4 | CH-3 | M | SL | 6 | Inner | CLK |  | min_width | 80 um
Memory | LPDDR5/x | Type-4 2-x-2+ | 0.8mm | 10 | Mainstream | Premium Mid Loss (PML) | MD x32 Type-4 | CH-5 | M | SL | 6 | Inner | CLK |  | min_width | 80 um
Memory | LPDDR5/x | Type-4 2-x-2+ | 0.8mm | 10 | Mainstream | Premium Mid Loss (PML) | MD x32 Type-4 | CH-7 | M | SL | 6 | Inner | CLK |  | min_width | 80 um
Memory | LPDDR5/x | Type-4 2-x-2+ | 0.8mm | 10 | Mainstream | Premium Mid Loss (PML) | MD x32 Type-4 | CH-1 | M | SL | 6 | Inner | CLK |  | intra_pair_spacing | 75 um
Memory | LPDDR5/x | Type-4 2-x-2+ | 0.8mm | 10 | Mainstream | Premium Mid Loss (PML) | MD x32 Type-4 | CH-3 | M | SL | 6 | Inner | CLK |  | intra_pair_spacing | 75 um
Memory | LPDDR5/x | Type-4 2-x-2+ | 0.8mm | 10 | Mainstream | Premium Mid Loss (PML) | MD x32 Type-4 | CH-5 | M | SL | 6 | Inner | CLK |  | intra_pair_spacing | 75 um
Memory | LPDDR5/x | Type-4 2-x-2+ | 0.8mm | 10 | Mainstream | Premium Mid Loss (PML) | MD x32 Type-4 | CH-7 | M | SL | 6 | Inner | CLK |  | intra_pair_spacing | 75 um
Memory | LPDDR5/x | Type-4 2-x-2+ | 0.8mm | 10 | Mainstream | Premium Mid Loss (PML) | MD x32 Type-4 | CH-1 | M | SL | 6 | Inner | CLK |  | impedance | 75 ohm
Memory | LPDDR5/x | Type-4 2-x-2+ | 0.8mm | 10 | Mainstream | Premium Mid Loss (PML) | MD x32 Type-4 | CH-3 | M | SL | 6 | Inner | CLK |  | impedance | 75 ohm
Memory | LPDDR5/x | Type-4 2-x-2+ | 0.8mm | 10 | Mainstream | Premium Mid Loss (PML) | MD x32 Type-4 | CH-5 | M | SL | 6 | Inner | CLK |  | impedance | 75 ohm
Memory | LPDDR5/x | Type-4 2-x-2+ | 0.8mm | 10 | Mainstream | Premium Mid Loss (PML) | MD x32 Type-4 | CH-7 | M | SL | 6 | Inner | CLK |  | impedance | 75 ohm
Memory | LPDDR5/x | Type-4 2-x-2+ | 0.8mm | 10 | Mainstream | Premium Mid Loss (PML) | MD x32 Type-4 | CH-1 | M | SL | 6 | Inner | CLK |  | losses | -0.408 dB/inch @ 2GHz
Memory | LPDDR5/x | Type-4 2-x-2+ | 0.8mm | 10 | Mainstream | Premium Mid Loss (PML) | MD x32 Type-4 | CH-3 | M | SL | 6 | Inner | CLK |  | losses | -0.408 dB/inch @ 2GHz
Memory | LPDDR5/x | Type-4 2-x-2+ | 0.8mm | 10 | Mainstream | Premium Mid Loss (PML) | MD x32 Type-4 | CH-5 | M | SL | 6 | Inner | CLK |  | losses | -0.408 dB/inch @ 2GHz
Memory | LPDDR5/x | Type-4 2-x-2+ | 0.8mm | 10 | Mainstream | Premium Mid Loss (PML) | MD x32 Type-4 | CH-7 | M | SL | 6 | Inner | CLK |  | losses | -0.408 dB/inch @ 2GHz
Memory | LPDDR5/x | Type-4 2-x-2+ | 0.8mm | 10 | Mainstream | Premium Mid Loss (PML) | MD x32 Type-4 | CH-1 | BI | SL | 6 | Inner | CLK |  | min_width | 80 um
Memory | LPDDR5/x | Type-4 2-x-2+ | 0.8mm | 10 | Mainstream | Premium Mid Loss (PML) | MD x32 Type-4 | CH-3 | BI | SL | 6 | Inner | CLK |  | min_width | 80 um
Memory | LPDDR5/x | Type-4 2-x-2+ | 0.8mm | 10 | Mainstream | Premium Mid Loss (PML) | MD x32 Type-4 | CH-5 | BI | SL | 6 | Inner | CLK |  | min_width | 80 um
Memory | LPDDR5/x | Type-4 2-x-2+ | 0.8mm | 10 | Mainstream | Premium Mid Loss (PML) | MD x32 Type-4 | CH-7 | BI | SL | 6 | Inner | CLK |  | min_width | 80 um
Memory | LPDDR5/x | Type-4 2-x-2+ | 0.8mm | 10 | Mainstream | Premium Mid Loss (PML) | MD x32 Type-4 | CH-1 | BI | SL | 6 | Inner | CLK |  | intra_pair_spacing | 75 um
Memory | LPDDR5/x | Type-4 2-x-2+ | 0.8mm | 10 | Mainstream | Premium Mid Loss (PML) | MD x32 Type-4 | CH-3 | BI | SL | 6 | Inner | CLK |  | intra_pair_spacing | 75 um
Memory | LPDDR5/x | Type-4 2-x-2+ | 0.8mm | 10 | Mainstream | Premium Mid Loss (PML) | MD x32 Type-4 | CH-5 | BI | SL | 6 | Inner | CLK |  | intra_pair_spacing | 75 um
Memory | LPDDR5/x | Type-4 2-x-2+ | 0.8mm | 10 | Mainstream | Premium Mid Loss (PML) | MD x32 Type-4 | CH-7 | BI | SL | 6 | Inner | CLK |  | intra_pair_spacing | 75 um
Memory | LPDDR5/x | Type-4 2-x-2+ | 0.8mm | 10 | Mainstream | Premium Mid Loss (PML) | MD x32 Type-4 | CH-1 | BI | SL | 6 | Inner | CLK |  | impedance | 75 ohm
Memory | LPDDR5/x | Type-4 2-x-2+ | 0.8mm | 10 | Mainstream | Premium Mid Loss (PML) | MD x32 Type-4 | CH-3 | BI | SL | 6 | Inner | CLK |  | impedance | 75 ohm
Memory | LPDDR5/x | Type-4 2-x-2+ | 0.8mm | 10 | Mainstream | Premium Mid Loss (PML) | MD x32 Type-4 | CH-5 | BI | SL | 6 | Inner | CLK |  | impedance | 75 ohm
Memory | LPDDR5/x | Type-4 2-x-2+ | 0.8mm | 10 | Mainstream | Premium Mid Loss (PML) | MD x32 Type-4 | CH-7 | BI | SL | 6 | Inner | CLK |  | impedance | 75 ohm
Memory | LPDDR5/x | Type-4 2-x-2+ | 0.8mm | 10 | Mainstream | Premium Mid Loss (PML) | MD x32 Type-4 | CH-1 | BI | SL | 6 | Inner | CLK |  | losses | -0.408 dB/inch @ 2GHz
Memory | LPDDR5/x | Type-4 2-x-2+ | 0.8mm | 10 | Mainstream | Premium Mid Loss (PML) | MD x32 Type-4 | CH-3 | BI | SL | 6 | Inner | CLK |  | losses | -0.408 dB/inch @ 2GHz
Memory | LPDDR5/x | Type-4 2-x-2+ | 0.8mm | 10 | Mainstream | Premium Mid Loss (PML) | MD x32 Type-4 | CH-5 | BI | SL | 6 | Inner | CLK |  | losses | -0.408 dB/inch @ 2GHz
Memory | LPDDR5/x | Type-4 2-x-2+ | 0.8mm | 10 | Mainstream | Premium Mid Loss (PML) | MD x32 Type-4 | CH-7 | BI | SL | 6 | Inner | CLK |  | losses | -0.408 dB/inch @ 2GHz
Memory | LPDDR5/x | Type-4 2-x-2+ | 0.8mm | 10 | Mainstream | Premium Mid Loss (PML) | MD x32 Type-4 | CH-1 | BO | SL | 6 | Inner | CA |  | min_width | 85 um
Memory | LPDDR5/x | Type-4 2-x-2+ | 0.8mm | 10 | Mainstream | Premium Mid Loss (PML) | MD x32 Type-4 | CH-1 | BO | SL | 6 | Inner | CS |  | min_width | 85 um
Memory | LPDDR5/x | Type-4 2-x-2+ | 0.8mm | 10 | Mainstream | Premium Mid Loss (PML) | MD x32 Type-4 | CH-3 | BO | SL | 6 | Inner | CA |  | min_width | 85 um
Memory | LPDDR5/x | Type-4 2-x-2+ | 0.8mm | 10 | Mainstream | Premium Mid Loss (PML) | MD x32 Type-4 | CH-3 | BO | SL | 6 | Inner | CS |  | min_width | 85 um
Memory | LPDDR5/x | Type-4 2-x-2+ | 0.8mm | 10 | Mainstream | Premium Mid Loss (PML) | MD x32 Type-4 | CH-5 | BO | SL | 6 | Inner | CA |  | min_width | 85 um
Memory | LPDDR5/x | Type-4 2-x-2+ | 0.8mm | 10 | Mainstream | Premium Mid Loss (PML) | MD x32 Type-4 | CH-5 | BO | SL | 6 | Inner | CS |  | min_width | 85 um
Memory | LPDDR5/x | Type-4 2-x-2+ | 0.8mm | 10 | Mainstream | Premium Mid Loss (PML) | MD x32 Type-4 | CH-7 | BO | SL | 6 | Inner | CA |  | min_width | 85 um
Memory | LPDDR5/x | Type-4 2-x-2+ | 0.8mm | 10 | Mainstream | Premium Mid Loss (PML) | MD x32 Type-4 | CH-7 | BO | SL | 6 | Inner | CS |  | min_width | 85 um
Memory | LPDDR5/x | Type-4 2-x-2+ | 0.8mm | 10 | Mainstream | Premium Mid Loss (PML) | MD x32 Type-4 | CH-1 | BO | SL | 6 | Inner | CA |  | impedance | 40 ohm
Memory | LPDDR5/x | Type-4 2-x-2+ | 0.8mm | 10 | Mainstream | Premium Mid Loss (PML) | MD x32 Type-4 | CH-1 | BO | SL | 6 | Inner | CS |  | impedance | 40 ohm
Memory | LPDDR5/x | Type-4 2-x-2+ | 0.8mm | 10 | Mainstream | Premium Mid Loss (PML) | MD x32 Type-4 | CH-3 | BO | SL | 6 | Inner | CA |  | impedance | 40 ohm
Memory | LPDDR5/x | Type-4 2-x-2+ | 0.8mm | 10 | Mainstream | Premium Mid Loss (PML) | MD x32 Type-4 | CH-3 | BO | SL | 6 | Inner | CS |  | impedance | 40 ohm
Memory | LPDDR5/x | Type-4 2-x-2+ | 0.8mm | 10 | Mainstream | Premium Mid Loss (PML) | MD x32 Type-4 | CH-5 | BO | SL | 6 | Inner | CA |  | impedance | 40 ohm
Memory | LPDDR5/x | Type-4 2-x-2+ | 0.8mm | 10 | Mainstream | Premium Mid Loss (PML) | MD x32 Type-4 | CH-5 | BO | SL | 6 | Inner | CS |  | impedance | 40 ohm
Memory | LPDDR5/x | Type-4 2-x-2+ | 0.8mm | 10 | Mainstream | Premium Mid Loss (PML) | MD x32 Type-4 | CH-7 | BO | SL | 6 | Inner | CA |  | impedance | 40 ohm
Memory | LPDDR5/x | Type-4 2-x-2+ | 0.8mm | 10 | Mainstream | Premium Mid Loss (PML) | MD x32 Type-4 | CH-7 | BO | SL | 6 | Inner | CS |  | impedance | 40 ohm
Memory | LPDDR5/x | Type-4 2-x-2+ | 0.8mm | 10 | Mainstream | Premium Mid Loss (PML) | MD x32 Type-4 | CH-1 | BO | SL | 6 | Inner | CA |  | losses | -0.388 dB/inch @ 2GHz
Memory | LPDDR5/x | Type-4 2-x-2+ | 0.8mm | 10 | Mainstream | Premium Mid Loss (PML) | MD x32 Type-4 | CH-1 | BO | SL | 6 | Inner | CS |  | losses | -0.388 dB/inch @ 2GHz
Memory | LPDDR5/x | Type-4 2-x-2+ | 0.8mm | 10 | Mainstream | Premium Mid Loss (PML) | MD x32 Type-4 | CH-3 | BO | SL | 6 | Inner | CA |  | losses | -0.388 dB/inch @ 2GHz
Memory | LPDDR5/x | Type-4 2-x-2+ | 0.8mm | 10 | Mainstream | Premium Mid Loss (PML) | MD x32 Type-4 | CH-3 | BO | SL | 6 | Inner | CS |  | losses | -0.388 dB/inch @ 2GHz
Memory | LPDDR5/x | Type-4 2-x-2+ | 0.8mm | 10 | Mainstream | Premium Mid Loss (PML) | MD x32 Type-4 | CH-5 | BO | SL | 6 | Inner | CA |  | losses | -0.388 dB/inch @ 2GHz
Memory | LPDDR5/x | Type-4 2-x-2+ | 0.8mm | 10 | Mainstream | Premium Mid Loss (PML) | MD x32 Type-4 | CH-5 | BO | SL | 6 | Inner | CS |  | losses | -0.388 dB/inch @ 2GHz
Memory | LPDDR5/x | Type-4 2-x-2+ | 0.8mm | 10 | Mainstream | Premium Mid Loss (PML) | MD x32 Type-4 | CH-7 | BO | SL | 6 | Inner | CA |  | losses | -0.388 dB/inch @ 2GHz
Memory | LPDDR5/x | Type-4 2-x-2+ | 0.8mm | 10 | Mainstream | Premium Mid Loss (PML) | MD x32 Type-4 | CH-7 | BO | SL | 6 | Inner | CS |  | losses | -0.388 dB/inch @ 2GHz
Memory | LPDDR5/x | Type-4 2-x-2+ | 0.8mm | 10 | Mainstream | Premium Mid Loss (PML) | MD x32 Type-4 | CH-1 | M | SL | 6 | Inner | CA |  | min_width | 85 um
Memory | LPDDR5/x | Type-4 2-x-2+ | 0.8mm | 10 | Mainstream | Premium Mid Loss (PML) | MD x32 Type-4 | CH-1 | M | SL | 6 | Inner | CS |  | min_width | 85 um
Memory | LPDDR5/x | Type-4 2-x-2+ | 0.8mm | 10 | Mainstream | Premium Mid Loss (PML) | MD x32 Type-4 | CH-3 | M | SL | 6 | Inner | CA |  | min_width | 85 um
Memory | LPDDR5/x | Type-4 2-x-2+ | 0.8mm | 10 | Mainstream | Premium Mid Loss (PML) | MD x32 Type-4 | CH-3 | M | SL | 6 | Inner | CS |  | min_width | 85 um
Memory | LPDDR5/x | Type-4 2-x-2+ | 0.8mm | 10 | Mainstream | Premium Mid Loss (PML) | MD x32 Type-4 | CH-5 | M | SL | 6 | Inner | CA |  | min_width | 85 um
Memory | LPDDR5/x | Type-4 2-x-2+ | 0.8mm | 10 | Mainstream | Premium Mid Loss (PML) | MD x32 Type-4 | CH-5 | M | SL | 6 | Inner | CS |  | min_width | 85 um
Memory | LPDDR5/x | Type-4 2-x-2+ | 0.8mm | 10 | Mainstream | Premium Mid Loss (PML) | MD x32 Type-4 | CH-7 | M | SL | 6 | Inner | CA |  | min_width | 85 um
Memory | LPDDR5/x | Type-4 2-x-2+ | 0.8mm | 10 | Mainstream | Premium Mid Loss (PML) | MD x32 Type-4 | CH-7 | M | SL | 6 | Inner | CS |  | min_width | 85 um
Memory | LPDDR5/x | Type-4 2-x-2+ | 0.8mm | 10 | Mainstream | Premium Mid Loss (PML) | MD x32 Type-4 | CH-1 | M | SL | 6 | Inner | CA |  | impedance | 40 ohm
Memory | LPDDR5/x | Type-4 2-x-2+ | 0.8mm | 10 | Mainstream | Premium Mid Loss (PML) | MD x32 Type-4 | CH-1 | M | SL | 6 | Inner | CS |  | impedance | 40 ohm
Memory | LPDDR5/x | Type-4 2-x-2+ | 0.8mm | 10 | Mainstream | Premium Mid Loss (PML) | MD x32 Type-4 | CH-3 | M | SL | 6 | Inner | CA |  | impedance | 40 ohm
Memory | LPDDR5/x | Type-4 2-x-2+ | 0.8mm | 10 | Mainstream | Premium Mid Loss (PML) | MD x32 Type-4 | CH-3 | M | SL | 6 | Inner | CS |  | impedance | 40 ohm
Memory | LPDDR5/x | Type-4 2-x-2+ | 0.8mm | 10 | Mainstream | Premium Mid Loss (PML) | MD x32 Type-4 | CH-5 | M | SL | 6 | Inner | CA |  | impedance | 40 ohm
Memory | LPDDR5/x | Type-4 2-x-2+ | 0.8mm | 10 | Mainstream | Premium Mid Loss (PML) | MD x32 Type-4 | CH-5 | M | SL | 6 | Inner | CS |  | impedance | 40 ohm
Memory | LPDDR5/x | Type-4 2-x-2+ | 0.8mm | 10 | Mainstream | Premium Mid Loss (PML) | MD x32 Type-4 | CH-7 | M | SL | 6 | Inner | CA |  | impedance | 40 ohm
Memory | LPDDR5/x | Type-4 2-x-2+ | 0.8mm | 10 | Mainstream | Premium Mid Loss (PML) | MD x32 Type-4 | CH-7 | M | SL | 6 | Inner | CS |  | impedance | 40 ohm
Memory | LPDDR5/x | Type-4 2-x-2+ | 0.8mm | 10 | Mainstream | Premium Mid Loss (PML) | MD x32 Type-4 | CH-1 | M | SL | 6 | Inner | CA |  | losses | -0.384 dB/inch @ 2GHz
Memory | LPDDR5/x | Type-4 2-x-2+ | 0.8mm | 10 | Mainstream | Premium Mid Loss (PML) | MD x32 Type-4 | CH-1 | M | SL | 6 | Inner | CS |  | losses | -0.384 dB/inch @ 2GHz
Memory | LPDDR5/x | Type-4 2-x-2+ | 0.8mm | 10 | Mainstream | Premium Mid Loss (PML) | MD x32 Type-4 | CH-3 | M | SL | 6 | Inner | CA |  | losses | -0.384 dB/inch @ 2GHz
Memory | LPDDR5/x | Type-4 2-x-2+ | 0.8mm | 10 | Mainstream | Premium Mid Loss (PML) | MD x32 Type-4 | CH-3 | M | SL | 6 | Inner | CS |  | losses | -0.384 dB/inch @ 2GHz
Memory | LPDDR5/x | Type-4 2-x-2+ | 0.8mm | 10 | Mainstream | Premium Mid Loss (PML) | MD x32 Type-4 | CH-5 | M | SL | 6 | Inner | CA |  | losses | -0.384 dB/inch @ 2GHz
Memory | LPDDR5/x | Type-4 2-x-2+ | 0.8mm | 10 | Mainstream | Premium Mid Loss (PML) | MD x32 Type-4 | CH-5 | M | SL | 6 | Inner | CS |  | losses | -0.384 dB/inch @ 2GHz
Memory | LPDDR5/x | Type-4 2-x-2+ | 0.8mm | 10 | Mainstream | Premium Mid Loss (PML) | MD x32 Type-4 | CH-7 | M | SL | 6 | Inner | CA |  | losses | -0.384 dB/inch @ 2GHz
Memory | LPDDR5/x | Type-4 2-x-2+ | 0.8mm | 10 | Mainstream | Premium Mid Loss (PML) | MD x32 Type-4 | CH-7 | M | SL | 6 | Inner | CS |  | losses | -0.384 dB/inch @ 2GHz
Memory | LPDDR5/x | Type-4 2-x-2+ | 0.8mm | 10 | Mainstream | Premium Mid Loss (PML) | MD x32 Type-4 | CH-1 | BI | SL | 6 | Inner | CA |  | min_width | 85 um
Memory | LPDDR5/x | Type-4 2-x-2+ | 0.8mm | 10 | Mainstream | Premium Mid Loss (PML) | MD x32 Type-4 | CH-1 | BI | SL | 6 | Inner | CS |  | min_width | 85 um
Memory | LPDDR5/x | Type-4 2-x-2+ | 0.8mm | 10 | Mainstream | Premium Mid Loss (PML) | MD x32 Type-4 | CH-3 | BI | SL | 6 | Inner | CA |  | min_width | 85 um
Memory | LPDDR5/x | Type-4 2-x-2+ | 0.8mm | 10 | Mainstream | Premium Mid Loss (PML) | MD x32 Type-4 | CH-3 | BI | SL | 6 | Inner | CS |  | min_width | 85 um
Memory | LPDDR5/x | Type-4 2-x-2+ | 0.8mm | 10 | Mainstream | Premium Mid Loss (PML) | MD x32 Type-4 | CH-5 | BI | SL | 6 | Inner | CA |  | min_width | 85 um
Memory | LPDDR5/x | Type-4 2-x-2+ | 0.8mm | 10 | Mainstream | Premium Mid Loss (PML) | MD x32 Type-4 | CH-5 | BI | SL | 6 | Inner | CS |  | min_width | 85 um
Memory | LPDDR5/x | Type-4 2-x-2+ | 0.8mm | 10 | Mainstream | Premium Mid Loss (PML) | MD x32 Type-4 | CH-7 | BI | SL | 6 | Inner | CA |  | min_width | 85 um
Memory | LPDDR5/x | Type-4 2-x-2+ | 0.8mm | 10 | Mainstream | Premium Mid Loss (PML) | MD x32 Type-4 | CH-7 | BI | SL | 6 | Inner | CS |  | min_width | 85 um
Memory | LPDDR5/x | Type-4 2-x-2+ | 0.8mm | 10 | Mainstream | Premium Mid Loss (PML) | MD x32 Type-4 | CH-1 | BI | SL | 6 | Inner | CA |  | impedance | 40 ohm
Memory | LPDDR5/x | Type-4 2-x-2+ | 0.8mm | 10 | Mainstream | Premium Mid Loss (PML) | MD x32 Type-4 | CH-1 | BI | SL | 6 | Inner | CS |  | impedance | 40 ohm
Memory | LPDDR5/x | Type-4 2-x-2+ | 0.8mm | 10 | Mainstream | Premium Mid Loss (PML) | MD x32 Type-4 | CH-3 | BI | SL | 6 | Inner | CA |  | impedance | 40 ohm
Memory | LPDDR5/x | Type-4 2-x-2+ | 0.8mm | 10 | Mainstream | Premium Mid Loss (PML) | MD x32 Type-4 | CH-3 | BI | SL | 6 | Inner | CS |  | impedance | 40 ohm
Memory | LPDDR5/x | Type-4 2-x-2+ | 0.8mm | 10 | Mainstream | Premium Mid Loss (PML) | MD x32 Type-4 | CH-5 | BI | SL | 6 | Inner | CA |  | impedance | 40 ohm
Memory | LPDDR5/x | Type-4 2-x-2+ | 0.8mm | 10 | Mainstream | Premium Mid Loss (PML) | MD x32 Type-4 | CH-5 | BI | SL | 6 | Inner | CS |  | impedance | 40 ohm
Memory | LPDDR5/x | Type-4 2-x-2+ | 0.8mm | 10 | Mainstream | Premium Mid Loss (PML) | MD x32 Type-4 | CH-7 | BI | SL | 6 | Inner | CA |  | impedance | 40 ohm
Memory | LPDDR5/x | Type-4 2-x-2+ | 0.8mm | 10 | Mainstream | Premium Mid Loss (PML) | MD x32 Type-4 | CH-7 | BI | SL | 6 | Inner | CS |  | impedance | 40 ohm
Memory | LPDDR5/x | Type-4 2-x-2+ | 0.8mm | 10 | Mainstream | Premium Mid Loss (PML) | MD x32 Type-4 | CH-1 | BI | SL | 6 | Inner | CA |  | losses | -0.384 dB/inch @ 2GHz
Memory | LPDDR5/x | Type-4 2-x-2+ | 0.8mm | 10 | Mainstream | Premium Mid Loss (PML) | MD x32 Type-4 | CH-1 | BI | SL | 6 | Inner | CS |  | losses | -0.384 dB/inch @ 2GHz
Memory | LPDDR5/x | Type-4 2-x-2+ | 0.8mm | 10 | Mainstream | Premium Mid Loss (PML) | MD x32 Type-4 | CH-3 | BI | SL | 6 | Inner | CA |  | losses | -0.384 dB/inch @ 2GHz
Memory | LPDDR5/x | Type-4 2-x-2+ | 0.8mm | 10 | Mainstream | Premium Mid Loss (PML) | MD x32 Type-4 | CH-3 | BI | SL | 6 | Inner | CS |  | losses | -0.384 dB/inch @ 2GHz
Memory | LPDDR5/x | Type-4 2-x-2+ | 0.8mm | 10 | Mainstream | Premium Mid Loss (PML) | MD x32 Type-4 | CH-5 | BI | SL | 6 | Inner | CA |  | losses | -0.384 dB/inch @ 2GHz
Memory | LPDDR5/x | Type-4 2-x-2+ | 0.8mm | 10 | Mainstream | Premium Mid Loss (PML) | MD x32 Type-4 | CH-5 | BI | SL | 6 | Inner | CS |  | losses | -0.384 dB/inch @ 2GHz
Memory | LPDDR5/x | Type-4 2-x-2+ | 0.8mm | 10 | Mainstream | Premium Mid Loss (PML) | MD x32 Type-4 | CH-7 | BI | SL | 6 | Inner | CA |  | losses | -0.384 dB/inch @ 2GHz
Memory | LPDDR5/x | Type-4 2-x-2+ | 0.8mm | 10 | Mainstream | Premium Mid Loss (PML) | MD x32 Type-4 | CH-7 | BI | SL | 6 | Inner | CS |  | losses | -0.384 dB/inch @ 2GHz
Memory | LPDDR5/x | Type-4 2-x-2+ | 0.8mm | 10 | Mainstream | Premium Mid Loss (PML) | MD x32 Type-4 | MISC | BO1 | MS | 1 |  | RESET |  | min_width | 75 um
Memory | LPDDR5/x | Type-4 2-x-2+ | 0.8mm | 10 | Mainstream | Premium Mid Loss (PML) | MD x32 Type-4 | MISC | BO1 | MS | 1 |  | RESET |  | impedance | 54.5 ohm
Memory | LPDDR5/x | Type-4 2-x-2+ | 0.8mm | 10 | Mainstream | Premium Mid Loss (PML) | MD x32 Type-4 | MISC | BO1 | MS | 1 |  | RESET |  | losses | -0.41 dB/inch @ 2GHz
Memory | LPDDR5/x | Type-4 2-x-2+ | 0.8mm | 10 | Mainstream | Premium Mid Loss (PML) | MD x32 Type-4 | MISC | BO2 | MS | 1 |  | RESET |  | min_width | 145 um
Memory | LPDDR5/x | Type-4 2-x-2+ | 0.8mm | 10 | Mainstream | Premium Mid Loss (PML) | MD x32 Type-4 | MISC | BO2 | MS | 1 |  | RESET |  | impedance | 40 ohm
Memory | LPDDR5/x | Type-4 2-x-2+ | 0.8mm | 10 | Mainstream | Premium Mid Loss (PML) | MD x32 Type-4 | MISC | BO2 | MS | 1 |  | RESET |  | losses | -0.392 dB/inch @ 2GHz
Memory | LPDDR5/x | Type-4 2-x-2+ | 0.8mm | 10 | Mainstream | Premium Mid Loss (PML) | MD x32 Type-4 | MISC | M | SL | 2 |  | RESET |  | min_width | 85 um
Memory | LPDDR5/x | Type-4 2-x-2+ | 0.8mm | 10 | Mainstream | Premium Mid Loss (PML) | MD x32 Type-4 | MISC | M | SL | 4 |  | RESET |  | min_width | 85 um
Memory | LPDDR5/x | Type-4 2-x-2+ | 0.8mm | 10 | Mainstream | Premium Mid Loss (PML) | MD x32 Type-4 | MISC | M | SL | 2 |  | RESET |  | impedance | 40 ohm
Memory | LPDDR5/x | Type-4 2-x-2+ | 0.8mm | 10 | Mainstream | Premium Mid Loss (PML) | MD x32 Type-4 | MISC | M | SL | 4 |  | RESET |  | impedance | 40 ohm
Memory | LPDDR5/x | Type-4 2-x-2+ | 0.8mm | 10 | Mainstream | Premium Mid Loss (PML) | MD x32 Type-4 | MISC | M | SL | 2 |  | RESET |  | losses | -0.493 dB/inch @ 2GHz
Memory | LPDDR5/x | Type-4 2-x-2+ | 0.8mm | 10 | Mainstream | Premium Mid Loss (PML) | MD x32 Type-4 | MISC | M | SL | 4 |  | RESET |  | losses | -0.493 dB/inch @ 2GHz
Memory | LPDDR5/x | Type-4 2-x-2+ | 0.8mm | 10 | Mainstream | Premium Mid Loss (PML) | MD x32 Type-4 | MISC | BI | SL | 2 |  | RESET |  | min_width | 85 um
Memory | LPDDR5/x | Type-4 2-x-2+ | 0.8mm | 10 | Mainstream | Premium Mid Loss (PML) | MD x32 Type-4 | MISC | BI | SL | 4 |  | RESET |  | min_width | 85 um
Memory | LPDDR5/x | Type-4 2-x-2+ | 0.8mm | 10 | Mainstream | Premium Mid Loss (PML) | MD x32 Type-4 | MISC | BI | SL | 2 |  | RESET |  | impedance | 40 ohm
Memory | LPDDR5/x | Type-4 2-x-2+ | 0.8mm | 10 | Mainstream | Premium Mid Loss (PML) | MD x32 Type-4 | MISC | BI | SL | 4 |  | RESET |  | impedance | 40 ohm
Memory | LPDDR5/x | Type-4 2-x-2+ | 0.8mm | 10 | Mainstream | Premium Mid Loss (PML) | MD x32 Type-4 | MISC | BI | SL | 2 |  | RESET |  | losses | -0.493 dB/inch @ 2GHz
Memory | LPDDR5/x | Type-4 2-x-2+ | 0.8mm | 10 | Mainstream | Premium Mid Loss (PML) | MD x32 Type-4 | MISC | BI | SL | 4 |  | RESET |  | losses | -0.493 dB/inch @ 2GHz
Memory | LPDDR5/x | Type-3 | 0.8mm | 8 | Mainstream | Mid Loss (ML) | CAMM2 x128 Type-3 | CH-0 | BO1 |  |  |  | CA-CA |  | internal_channel_kb | -1.902 %
Memory | LPDDR5/x | Type-3 | 0.8mm | 8 | Mainstream | Mid Loss (ML) | CAMM2 x128 Type-3 | CH-0 | BO1 |  |  |  | CS-CA |  | internal_channel_kb | -1.902 %
Memory | LPDDR5/x | Type-3 | 0.8mm | 8 | Mainstream | Mid Loss (ML) | CAMM2 x128 Type-3 | CH-0 | BO1 |  |  |  | CS-CS |  | internal_channel_kb | -1.902 %
Memory | LPDDR5/x | Type-3 | 0.8mm | 8 | Mainstream | Mid Loss (ML) | CAMM2 x128 Type-3 | CH-2 | BO1 |  |  |  | CA-CA |  | internal_channel_kb | -1.902 %
Memory | LPDDR5/x | Type-3 | 0.8mm | 8 | Mainstream | Mid Loss (ML) | CAMM2 x128 Type-3 | CH-2 | BO1 |  |  |  | CS-CA |  | internal_channel_kb | -1.902 %
Memory | LPDDR5/x | Type-3 | 0.8mm | 8 | Mainstream | Mid Loss (ML) | CAMM2 x128 Type-3 | CH-2 | BO1 |  |  |  | CS-CS |  | internal_channel_kb | -1.902 %
Memory | LPDDR5/x | Type-3 | 0.8mm | 8 | Mainstream | Mid Loss (ML) | CAMM2 x128 Type-3 | CH-4 | BO1 |  |  |  | CA-CA |  | internal_channel_kb | -1.902 %
Memory | LPDDR5/x | Type-3 | 0.8mm | 8 | Mainstream | Mid Loss (ML) | CAMM2 x128 Type-3 | CH-4 | BO1 |  |  |  | CS-CA |  | internal_channel_kb | -1.902 %
Memory | LPDDR5/x | Type-3 | 0.8mm | 8 | Mainstream | Mid Loss (ML) | CAMM2 x128 Type-3 | CH-4 | BO1 |  |  |  | CS-CS |  | internal_channel_kb | -1.902 %
Memory | LPDDR5/x | Type-3 | 0.8mm | 8 | Mainstream | Mid Loss (ML) | CAMM2 x128 Type-3 | CH-6 | BO1 |  |  |  | CA-CA |  | internal_channel_kb | -1.902 %
Memory | LPDDR5/x | Type-3 | 0.8mm | 8 | Mainstream | Mid Loss (ML) | CAMM2 x128 Type-3 | CH-6 | BO1 |  |  |  | CS-CA |  | internal_channel_kb | -1.902 %
Memory | LPDDR5/x | Type-3 | 0.8mm | 8 | Mainstream | Mid Loss (ML) | CAMM2 x128 Type-3 | CH-6 | BO1 |  |  |  | CS-CS |  | internal_channel_kb | -1.902 %
Memory | LPDDR5/x | Type-3 | 0.8mm | 8 | Mainstream | Mid Loss (ML) | CAMM2 x128 Type-3 | CH-0 | BO1 |  |  |  | CLK-CA |  | internal_channel_kb | 2.246 %
Memory | LPDDR5/x | Type-3 | 0.8mm | 8 | Mainstream | Mid Loss (ML) | CAMM2 x128 Type-3 | CH-0 | BO1 |  |  |  | CLK-CS |  | internal_channel_kb | 2.246 %
Memory | LPDDR5/x | Type-3 | 0.8mm | 8 | Mainstream | Mid Loss (ML) | CAMM2 x128 Type-3 | CH-2 | BO1 |  |  |  | CLK-CA |  | internal_channel_kb | 2.246 %
Memory | LPDDR5/x | Type-3 | 0.8mm | 8 | Mainstream | Mid Loss (ML) | CAMM2 x128 Type-3 | CH-2 | BO1 |  |  |  | CLK-CS |  | internal_channel_kb | 2.246 %
Memory | LPDDR5/x | Type-3 | 0.8mm | 8 | Mainstream | Mid Loss (ML) | CAMM2 x128 Type-3 | CH-4 | BO1 |  |  |  | CLK-CA |  | internal_channel_kb | 2.246 %
Memory | LPDDR5/x | Type-3 | 0.8mm | 8 | Mainstream | Mid Loss (ML) | CAMM2 x128 Type-3 | CH-4 | BO1 |  |  |  | CLK-CS |  | internal_channel_kb | 2.246 %
Memory | LPDDR5/x | Type-3 | 0.8mm | 8 | Mainstream | Mid Loss (ML) | CAMM2 x128 Type-3 | CH-6 | BO1 |  |  |  | CLK-CA |  | internal_channel_kb | 2.246 %
Memory | LPDDR5/x | Type-3 | 0.8mm | 8 | Mainstream | Mid Loss (ML) | CAMM2 x128 Type-3 | CH-6 | BO1 |  |  |  | CLK-CS |  | internal_channel_kb | 2.246 %
Memory | LPDDR5/x | Type-3 | 0.8mm | 8 | Mainstream | Mid Loss (ML) | CAMM2 x128 Type-3 | CH-0 | BO1 |  |  |  | DQ-DQ |  | internal_channel_kb | -1.861 %
Memory | LPDDR5/x | Type-3 | 0.8mm | 8 | Mainstream | Mid Loss (ML) | CAMM2 x128 Type-3 | CH-2 | BO1 |  |  |  | DQ-DQ |  | internal_channel_kb | -1.861 %
Memory | LPDDR5/x | Type-3 | 0.8mm | 8 | Mainstream | Mid Loss (ML) | CAMM2 x128 Type-3 | CH-4 | BO1 |  |  |  | DQ-DQ |  | internal_channel_kb | -1.861 %
Memory | LPDDR5/x | Type-3 | 0.8mm | 8 | Mainstream | Mid Loss (ML) | CAMM2 x128 Type-3 | CH-6 | BO1 |  |  |  | DQ-DQ |  | internal_channel_kb | -1.861 %
Memory | LPDDR5/x | Type-3 | 0.8mm | 8 | Mainstream | Mid Loss (ML) | CAMM2 x128 Type-3 | CH-0 | BO1 |  |  |  | BYTE-BYTE |  | internal_channel_kb | -2.131 %
Memory | LPDDR5/x | Type-3 | 0.8mm | 8 | Mainstream | Mid Loss (ML) | CAMM2 x128 Type-3 | CH-2 | BO1 |  |  |  | BYTE-BYTE |  | internal_channel_kb | -2.131 %
Memory | LPDDR5/x | Type-3 | 0.8mm | 8 | Mainstream | Mid Loss (ML) | CAMM2 x128 Type-3 | CH-4 | BO1 |  |  |  | BYTE-BYTE |  | internal_channel_kb | -2.131 %
Memory | LPDDR5/x | Type-3 | 0.8mm | 8 | Mainstream | Mid Loss (ML) | CAMM2 x128 Type-3 | CH-6 | BO1 |  |  |  | BYTE-BYTE |  | internal_channel_kb | -2.131 %
Memory | LPDDR5/x | Type-3 | 0.8mm | 8 | Mainstream | Mid Loss (ML) | CAMM2 x128 Type-3 | CH-0 | BO1 |  |  |  | RDQS-DQ |  | internal_channel_kb | 2.23 %
Memory | LPDDR5/x | Type-3 | 0.8mm | 8 | Mainstream | Mid Loss (ML) | CAMM2 x128 Type-3 | CH-2 | BO1 |  |  |  | RDQS-DQ |  | internal_channel_kb | 2.23 %
Memory | LPDDR5/x | Type-3 | 0.8mm | 8 | Mainstream | Mid Loss (ML) | CAMM2 x128 Type-3 | CH-4 | BO1 |  |  |  | RDQS-DQ |  | internal_channel_kb | 2.23 %
Memory | LPDDR5/x | Type-3 | 0.8mm | 8 | Mainstream | Mid Loss (ML) | CAMM2 x128 Type-3 | CH-6 | BO1 |  |  |  | RDQS-DQ |  | internal_channel_kb | 2.23 %
Memory | LPDDR5/x | Type-3 | 0.8mm | 8 | Mainstream | Mid Loss (ML) | CAMM2 x128 Type-3 | CH-0 | BO1 |  |  |  | WCK-DQ |  | internal_channel_kb | 2.242 %
Memory | LPDDR5/x | Type-3 | 0.8mm | 8 | Mainstream | Mid Loss (ML) | CAMM2 x128 Type-3 | CH-2 | BO1 |  |  |  | WCK-DQ |  | internal_channel_kb | 2.242 %
Memory | LPDDR5/x | Type-3 | 0.8mm | 8 | Mainstream | Mid Loss (ML) | CAMM2 x128 Type-3 | CH-4 | BO1 |  |  |  | WCK-DQ |  | internal_channel_kb | 2.242 %
Memory | LPDDR5/x | Type-3 | 0.8mm | 8 | Mainstream | Mid Loss (ML) | CAMM2 x128 Type-3 | CH-6 | BO1 |  |  |  | WCK-DQ |  | internal_channel_kb | 2.242 %
Memory | LPDDR5/x | Type-3 | 0.8mm | 8 | Mainstream | Mid Loss (ML) | CAMM2 x128 Type-3 | CH-0 | BO1 |  |  |  | WCK-DQS |  | internal_channel_kb | 0.709 %
Memory | LPDDR5/x | Type-3 | 0.8mm | 8 | Mainstream | Mid Loss (ML) | CAMM2 x128 Type-3 | CH-2 | BO1 |  |  |  | WCK-DQS |  | internal_channel_kb | 0.709 %
Memory | LPDDR5/x | Type-3 | 0.8mm | 8 | Mainstream | Mid Loss (ML) | CAMM2 x128 Type-3 | CH-4 | BO1 |  |  |  | WCK-DQS |  | internal_channel_kb | 0.709 %
Memory | LPDDR5/x | Type-3 | 0.8mm | 8 | Mainstream | Mid Loss (ML) | CAMM2 x128 Type-3 | CH-6 | BO1 |  |  |  | WCK-DQS |  | internal_channel_kb | 0.709 %
Memory | LPDDR5/x | Type-3 | 0.8mm | 8 | Mainstream | Mid Loss (ML) | CAMM2 x128 Type-3 | CH-0 | BO1 |  |  |  | DQ-CA |  | internal_channel_spacing | 300 um
Memory | LPDDR5/x | Type-3 | 0.8mm | 8 | Mainstream | Mid Loss (ML) | CAMM2 x128 Type-3 | CH-0 | BO1 |  |  |  | DQ-CS |  | internal_channel_spacing | 300 um
Memory | LPDDR5/x | Type-3 | 0.8mm | 8 | Mainstream | Mid Loss (ML) | CAMM2 x128 Type-3 | CH-2 | BO1 |  |  |  | DQ-CA |  | internal_channel_spacing | 300 um
Memory | LPDDR5/x | Type-3 | 0.8mm | 8 | Mainstream | Mid Loss (ML) | CAMM2 x128 Type-3 | CH-2 | BO1 |  |  |  | DQ-CS |  | internal_channel_spacing | 300 um
Memory | LPDDR5/x | Type-3 | 0.8mm | 8 | Mainstream | Mid Loss (ML) | CAMM2 x128 Type-3 | CH-4 | BO1 |  |  |  | DQ-CA |  | internal_channel_spacing | 300 um
Memory | LPDDR5/x | Type-3 | 0.8mm | 8 | Mainstream | Mid Loss (ML) | CAMM2 x128 Type-3 | CH-4 | BO1 |  |  |  | DQ-CS |  | internal_channel_spacing | 300 um
Memory | LPDDR5/x | Type-3 | 0.8mm | 8 | Mainstream | Mid Loss (ML) | CAMM2 x128 Type-3 | CH-6 | BO1 |  |  |  | DQ-CA |  | internal_channel_spacing | 300 um
Memory | LPDDR5/x | Type-3 | 0.8mm | 8 | Mainstream | Mid Loss (ML) | CAMM2 x128 Type-3 | CH-6 | BO1 |  |  |  | DQ-CS |  | internal_channel_spacing | 300 um
Memory | LPDDR5/x | Type-3 | 0.8mm | 8 | Mainstream | Mid Loss (ML) | CAMM2 x128 Type-3 | CH-0 | BO1 |  |  |  | CA-CA |  | internal_channel_spacing | 88 um
Memory | LPDDR5/x | Type-3 | 0.8mm | 8 | Mainstream | Mid Loss (ML) | CAMM2 x128 Type-3 | CH-0 | BO1 |  |  |  | CS-CA |  | internal_channel_spacing | 88 um
Memory | LPDDR5/x | Type-3 | 0.8mm | 8 | Mainstream | Mid Loss (ML) | CAMM2 x128 Type-3 | CH-0 | BO1 |  |  |  | CS-CS |  | internal_channel_spacing | 88 um
Memory | LPDDR5/x | Type-3 | 0.8mm | 8 | Mainstream | Mid Loss (ML) | CAMM2 x128 Type-3 | CH-2 | BO1 |  |  |  | CA-CA |  | internal_channel_spacing | 88 um
Memory | LPDDR5/x | Type-3 | 0.8mm | 8 | Mainstream | Mid Loss (ML) | CAMM2 x128 Type-3 | CH-2 | BO1 |  |  |  | CS-CA |  | internal_channel_spacing | 88 um
Memory | LPDDR5/x | Type-3 | 0.8mm | 8 | Mainstream | Mid Loss (ML) | CAMM2 x128 Type-3 | CH-2 | BO1 |  |  |  | CS-CS |  | internal_channel_spacing | 88 um
Memory | LPDDR5/x | Type-3 | 0.8mm | 8 | Mainstream | Mid Loss (ML) | CAMM2 x128 Type-3 | CH-4 | BO1 |  |  |  | CA-CA |  | internal_channel_spacing | 88 um
Memory | LPDDR5/x | Type-3 | 0.8mm | 8 | Mainstream | Mid Loss (ML) | CAMM2 x128 Type-3 | CH-4 | BO1 |  |  |  | CS-CA |  | internal_channel_spacing | 88 um
Memory | LPDDR5/x | Type-3 | 0.8mm | 8 | Mainstream | Mid Loss (ML) | CAMM2 x128 Type-3 | CH-4 | BO1 |  |  |  | CS-CS |  | internal_channel_spacing | 88 um
Memory | LPDDR5/x | Type-3 | 0.8mm | 8 | Mainstream | Mid Loss (ML) | CAMM2 x128 Type-3 | CH-6 | BO1 |  |  |  | CA-CA |  | internal_channel_spacing | 88 um
Memory | LPDDR5/x | Type-3 | 0.8mm | 8 | Mainstream | Mid Loss (ML) | CAMM2 x128 Type-3 | CH-6 | BO1 |  |  |  | CS-CA |  | internal_channel_spacing | 88 um
Memory | LPDDR5/x | Type-3 | 0.8mm | 8 | Mainstream | Mid Loss (ML) | CAMM2 x128 Type-3 | CH-6 | BO1 |  |  |  | CS-CS |  | internal_channel_spacing | 88 um
Memory | LPDDR5/x | Type-3 | 0.8mm | 8 | Mainstream | Mid Loss (ML) | CAMM2 x128 Type-3 | CH-0 | BO1 |  |  |  | CLK-CA |  | internal_channel_spacing | 88 um
Memory | LPDDR5/x | Type-3 | 0.8mm | 8 | Mainstream | Mid Loss (ML) | CAMM2 x128 Type-3 | CH-0 | BO1 |  |  |  | CLK-CS |  | internal_channel_spacing | 88 um
Memory | LPDDR5/x | Type-3 | 0.8mm | 8 | Mainstream | Mid Loss (ML) | CAMM2 x128 Type-3 | CH-2 | BO1 |  |  |  | CLK-CA |  | internal_channel_spacing | 88 um
Memory | LPDDR5/x | Type-3 | 0.8mm | 8 | Mainstream | Mid Loss (ML) | CAMM2 x128 Type-3 | CH-2 | BO1 |  |  |  | CLK-CS |  | internal_channel_spacing | 88 um
Memory | LPDDR5/x | Type-3 | 0.8mm | 8 | Mainstream | Mid Loss (ML) | CAMM2 x128 Type-3 | CH-4 | BO1 |  |  |  | CLK-CA |  | internal_channel_spacing | 88 um
Memory | LPDDR5/x | Type-3 | 0.8mm | 8 | Mainstream | Mid Loss (ML) | CAMM2 x128 Type-3 | CH-4 | BO1 |  |  |  | CLK-CS |  | internal_channel_spacing | 88 um
Memory | LPDDR5/x | Type-3 | 0.8mm | 8 | Mainstream | Mid Loss (ML) | CAMM2 x128 Type-3 | CH-6 | BO1 |  |  |  | CLK-CA |  | internal_channel_spacing | 88 um
Memory | LPDDR5/x | Type-3 | 0.8mm | 8 | Mainstream | Mid Loss (ML) | CAMM2 x128 Type-3 | CH-6 | BO1 |  |  |  | CLK-CS |  | internal_channel_spacing | 88 um
Memory | LPDDR5/x | Type-3 | 0.8mm | 8 | Mainstream | Mid Loss (ML) | CAMM2 x128 Type-3 | CH-0 | BO1 |  |  |  | DQ-DQ |  | internal_channel_spacing | 88 um
Memory | LPDDR5/x | Type-3 | 0.8mm | 8 | Mainstream | Mid Loss (ML) | CAMM2 x128 Type-3 | CH-2 | BO1 |  |  |  | DQ-DQ |  | internal_channel_spacing | 88 um
Memory | LPDDR5/x | Type-3 | 0.8mm | 8 | Mainstream | Mid Loss (ML) | CAMM2 x128 Type-3 | CH-4 | BO1 |  |  |  | DQ-DQ |  | internal_channel_spacing | 88 um
Memory | LPDDR5/x | Type-3 | 0.8mm | 8 | Mainstream | Mid Loss (ML) | CAMM2 x128 Type-3 | CH-6 | BO1 |  |  |  | DQ-DQ |  | internal_channel_spacing | 88 um
Memory | LPDDR5/x | Type-3 | 0.8mm | 8 | Mainstream | Mid Loss (ML) | CAMM2 x128 Type-3 | CH-0 | BO1 |  |  |  | RDQS-DQ |  | internal_channel_spacing | 88 um
Memory | LPDDR5/x | Type-3 | 0.8mm | 8 | Mainstream | Mid Loss (ML) | CAMM2 x128 Type-3 | CH-2 | BO1 |  |  |  | RDQS-DQ |  | internal_channel_spacing | 88 um
Memory | LPDDR5/x | Type-3 | 0.8mm | 8 | Mainstream | Mid Loss (ML) | CAMM2 x128 Type-3 | CH-4 | BO1 |  |  |  | RDQS-DQ |  | internal_channel_spacing | 88 um
Memory | LPDDR5/x | Type-3 | 0.8mm | 8 | Mainstream | Mid Loss (ML) | CAMM2 x128 Type-3 | CH-6 | BO1 |  |  |  | RDQS-DQ |  | internal_channel_spacing | 88 um
Memory | LPDDR5/x | Type-3 | 0.8mm | 8 | Mainstream | Mid Loss (ML) | CAMM2 x128 Type-3 | CH-0 | BO1 |  |  |  | WCK-DQ |  | internal_channel_spacing | 88 um
Memory | LPDDR5/x | Type-3 | 0.8mm | 8 | Mainstream | Mid Loss (ML) | CAMM2 x128 Type-3 | CH-2 | BO1 |  |  |  | WCK-DQ |  | internal_channel_spacing | 88 um
Memory | LPDDR5/x | Type-3 | 0.8mm | 8 | Mainstream | Mid Loss (ML) | CAMM2 x128 Type-3 | CH-4 | BO1 |  |  |  | WCK-DQ |  | internal_channel_spacing | 88 um
Memory | LPDDR5/x | Type-3 | 0.8mm | 8 | Mainstream | Mid Loss (ML) | CAMM2 x128 Type-3 | CH-6 | BO1 |  |  |  | WCK-DQ |  | internal_channel_spacing | 88 um
Memory | LPDDR5/x | Type-3 | 0.8mm | 8 | Mainstream | Mid Loss (ML) | CAMM2 x128 Type-3 | CH-0 | BO1 |  |  |  | WCK-DQS |  | internal_channel_spacing | 88 um
Memory | LPDDR5/x | Type-3 | 0.8mm | 8 | Mainstream | Mid Loss (ML) | CAMM2 x128 Type-3 | CH-2 | BO1 |  |  |  | WCK-DQS |  | internal_channel_spacing | 88 um
Memory | LPDDR5/x | Type-3 | 0.8mm | 8 | Mainstream | Mid Loss (ML) | CAMM2 x128 Type-3 | CH-4 | BO1 |  |  |  | WCK-DQS |  | internal_channel_spacing | 88 um
Memory | LPDDR5/x | Type-3 | 0.8mm | 8 | Mainstream | Mid Loss (ML) | CAMM2 x128 Type-3 | CH-6 | BO1 |  |  |  | WCK-DQS |  | internal_channel_spacing | 88 um
Memory | LPDDR5/x | Type-3 | 0.8mm | 8 | Mainstream | Mid Loss (ML) | CAMM2 x128 Type-3 | CH-0 | BO2 |  |  |  | CA-CA |  | internal_channel_kb | 3.688 %
Memory | LPDDR5/x | Type-3 | 0.8mm | 8 | Mainstream | Mid Loss (ML) | CAMM2 x128 Type-3 | CH-0 | BO2 |  |  |  | CS-CA |  | internal_channel_kb | 3.688 %
Memory | LPDDR5/x | Type-3 | 0.8mm | 8 | Mainstream | Mid Loss (ML) | CAMM2 x128 Type-3 | CH-0 | BO2 |  |  |  | CS-CS |  | internal_channel_kb | 3.688 %
Memory | LPDDR5/x | Type-3 | 0.8mm | 8 | Mainstream | Mid Loss (ML) | CAMM2 x128 Type-3 | CH-2 | BO2 |  |  |  | CA-CA |  | internal_channel_kb | 3.688 %
Memory | LPDDR5/x | Type-3 | 0.8mm | 8 | Mainstream | Mid Loss (ML) | CAMM2 x128 Type-3 | CH-2 | BO2 |  |  |  | CS-CA |  | internal_channel_kb | 3.688 %
Memory | LPDDR5/x | Type-3 | 0.8mm | 8 | Mainstream | Mid Loss (ML) | CAMM2 x128 Type-3 | CH-2 | BO2 |  |  |  | CS-CS |  | internal_channel_kb | 3.688 %
Memory | LPDDR5/x | Type-3 | 0.8mm | 8 | Mainstream | Mid Loss (ML) | CAMM2 x128 Type-3 | CH-4 | BO2 |  |  |  | CA-CA |  | internal_channel_kb | 3.688 %
Memory | LPDDR5/x | Type-3 | 0.8mm | 8 | Mainstream | Mid Loss (ML) | CAMM2 x128 Type-3 | CH-4 | BO2 |  |  |  | CS-CA |  | internal_channel_kb | 3.688 %
Memory | LPDDR5/x | Type-3 | 0.8mm | 8 | Mainstream | Mid Loss (ML) | CAMM2 x128 Type-3 | CH-4 | BO2 |  |  |  | CS-CS |  | internal_channel_kb | 3.688 %
Memory | LPDDR5/x | Type-3 | 0.8mm | 8 | Mainstream | Mid Loss (ML) | CAMM2 x128 Type-3 | CH-6 | BO2 |  |  |  | CA-CA |  | internal_channel_kb | 3.688 %
Memory | LPDDR5/x | Type-3 | 0.8mm | 8 | Mainstream | Mid Loss (ML) | CAMM2 x128 Type-3 | CH-6 | BO2 |  |  |  | CS-CA |  | internal_channel_kb | 3.688 %
Memory | LPDDR5/x | Type-3 | 0.8mm | 8 | Mainstream | Mid Loss (ML) | CAMM2 x128 Type-3 | CH-6 | BO2 |  |  |  | CS-CS |  | internal_channel_kb | 3.688 %
Memory | LPDDR5/x | Type-3 | 0.8mm | 8 | Mainstream | Mid Loss (ML) | CAMM2 x128 Type-3 | CH-0 | BO2 |  |  |  | CLK-CA |  | internal_channel_kb | 1.044 %
Memory | LPDDR5/x | Type-3 | 0.8mm | 8 | Mainstream | Mid Loss (ML) | CAMM2 x128 Type-3 | CH-0 | BO2 |  |  |  | CLK-CS |  | internal_channel_kb | 1.044 %
Memory | LPDDR5/x | Type-3 | 0.8mm | 8 | Mainstream | Mid Loss (ML) | CAMM2 x128 Type-3 | CH-2 | BO2 |  |  |  | CLK-CA |  | internal_channel_kb | 1.044 %
Memory | LPDDR5/x | Type-3 | 0.8mm | 8 | Mainstream | Mid Loss (ML) | CAMM2 x128 Type-3 | CH-2 | BO2 |  |  |  | CLK-CS |  | internal_channel_kb | 1.044 %
Memory | LPDDR5/x | Type-3 | 0.8mm | 8 | Mainstream | Mid Loss (ML) | CAMM2 x128 Type-3 | CH-4 | BO2 |  |  |  | CLK-CA |  | internal_channel_kb | 1.044 %
Memory | LPDDR5/x | Type-3 | 0.8mm | 8 | Mainstream | Mid Loss (ML) | CAMM2 x128 Type-3 | CH-4 | BO2 |  |  |  | CLK-CS |  | internal_channel_kb | 1.044 %
Memory | LPDDR5/x | Type-3 | 0.8mm | 8 | Mainstream | Mid Loss (ML) | CAMM2 x128 Type-3 | CH-6 | BO2 |  |  |  | CLK-CA |  | internal_channel_kb | 1.044 %
Memory | LPDDR5/x | Type-3 | 0.8mm | 8 | Mainstream | Mid Loss (ML) | CAMM2 x128 Type-3 | CH-6 | BO2 |  |  |  | CLK-CS |  | internal_channel_kb | 1.044 %
Memory | LPDDR5/x | Type-3 | 0.8mm | 8 | Mainstream | Mid Loss (ML) | CAMM2 x128 Type-3 | CH-0 | BO2 |  |  |  | DQ-DQ |  | internal_channel_kb | 1.223 %
Memory | LPDDR5/x | Type-3 | 0.8mm | 8 | Mainstream | Mid Loss (ML) | CAMM2 x128 Type-3 | CH-2 | BO2 |  |  |  | DQ-DQ |  | internal_channel_kb | 1.223 %
Memory | LPDDR5/x | Type-3 | 0.8mm | 8 | Mainstream | Mid Loss (ML) | CAMM2 x128 Type-3 | CH-4 | BO2 |  |  |  | DQ-DQ |  | internal_channel_kb | 1.223 %
Memory | LPDDR5/x | Type-3 | 0.8mm | 8 | Mainstream | Mid Loss (ML) | CAMM2 x128 Type-3 | CH-6 | BO2 |  |  |  | DQ-DQ |  | internal_channel_kb | 1.223 %
Memory | LPDDR5/x | Type-3 | 0.8mm | 8 | Mainstream | Mid Loss (ML) | CAMM2 x128 Type-3 | CH-0 | BO2 |  |  |  | BYTE-BYTE |  | internal_channel_kb | 0.057 %
Memory | LPDDR5/x | Type-3 | 0.8mm | 8 | Mainstream | Mid Loss (ML) | CAMM2 x128 Type-3 | CH-2 | BO2 |  |  |  | BYTE-BYTE |  | internal_channel_kb | 0.057 %
Memory | LPDDR5/x | Type-3 | 0.8mm | 8 | Mainstream | Mid Loss (ML) | CAMM2 x128 Type-3 | CH-4 | BO2 |  |  |  | BYTE-BYTE |  | internal_channel_kb | 0.057 %
Memory | LPDDR5/x | Type-3 | 0.8mm | 8 | Mainstream | Mid Loss (ML) | CAMM2 x128 Type-3 | CH-6 | BO2 |  |  |  | BYTE-BYTE |  | internal_channel_kb | 0.057 %
Memory | LPDDR5/x | Type-3 | 0.8mm | 8 | Mainstream | Mid Loss (ML) | CAMM2 x128 Type-3 | CH-0 | BO2 |  |  |  | RDQS-DQ |  | internal_channel_kb | 0.372 %
Memory | LPDDR5/x | Type-3 | 0.8mm | 8 | Mainstream | Mid Loss (ML) | CAMM2 x128 Type-3 | CH-2 | BO2 |  |  |  | RDQS-DQ |  | internal_channel_kb | 0.372 %
Memory | LPDDR5/x | Type-3 | 0.8mm | 8 | Mainstream | Mid Loss (ML) | CAMM2 x128 Type-3 | CH-4 | BO2 |  |  |  | RDQS-DQ |  | internal_channel_kb | 0.372 %
Memory | LPDDR5/x | Type-3 | 0.8mm | 8 | Mainstream | Mid Loss (ML) | CAMM2 x128 Type-3 | CH-6 | BO2 |  |  |  | RDQS-DQ |  | internal_channel_kb | 0.372 %
Memory | LPDDR5/x | Type-3 | 0.8mm | 8 | Mainstream | Mid Loss (ML) | CAMM2 x128 Type-3 | CH-0 | BO2 |  |  |  | WCK-DQ |  | internal_channel_kb | 0.354 %
Memory | LPDDR5/x | Type-3 | 0.8mm | 8 | Mainstream | Mid Loss (ML) | CAMM2 x128 Type-3 | CH-2 | BO2 |  |  |  | WCK-DQ |  | internal_channel_kb | 0.354 %
Memory | LPDDR5/x | Type-3 | 0.8mm | 8 | Mainstream | Mid Loss (ML) | CAMM2 x128 Type-3 | CH-4 | BO2 |  |  |  | WCK-DQ |  | internal_channel_kb | 0.354 %
Memory | LPDDR5/x | Type-3 | 0.8mm | 8 | Mainstream | Mid Loss (ML) | CAMM2 x128 Type-3 | CH-6 | BO2 |  |  |  | WCK-DQ |  | internal_channel_kb | 0.354 %
Memory | LPDDR5/x | Type-3 | 0.8mm | 8 | Mainstream | Mid Loss (ML) | CAMM2 x128 Type-3 | CH-0 | BO2 |  |  |  | WCK-DQS |  | internal_channel_kb | 0.174 %
Memory | LPDDR5/x | Type-3 | 0.8mm | 8 | Mainstream | Mid Loss (ML) | CAMM2 x128 Type-3 | CH-2 | BO2 |  |  |  | WCK-DQS |  | internal_channel_kb | 0.174 %
Memory | LPDDR5/x | Type-3 | 0.8mm | 8 | Mainstream | Mid Loss (ML) | CAMM2 x128 Type-3 | CH-4 | BO2 |  |  |  | WCK-DQS |  | internal_channel_kb | 0.174 %
Memory | LPDDR5/x | Type-3 | 0.8mm | 8 | Mainstream | Mid Loss (ML) | CAMM2 x128 Type-3 | CH-6 | BO2 |  |  |  | WCK-DQS |  | internal_channel_kb | 0.174 %
Memory | LPDDR5/x | Type-3 | 0.8mm | 8 | Mainstream | Mid Loss (ML) | CAMM2 x128 Type-3 | CH-0 | BO2 |  |  |  | DQ-CA |  | internal_channel_spacing | 300 um
Memory | LPDDR5/x | Type-3 | 0.8mm | 8 | Mainstream | Mid Loss (ML) | CAMM2 x128 Type-3 | CH-0 | BO2 |  |  |  | DQ-CS |  | internal_channel_spacing | 300 um
Memory | LPDDR5/x | Type-3 | 0.8mm | 8 | Mainstream | Mid Loss (ML) | CAMM2 x128 Type-3 | CH-2 | BO2 |  |  |  | DQ-CA |  | internal_channel_spacing | 300 um
Memory | LPDDR5/x | Type-3 | 0.8mm | 8 | Mainstream | Mid Loss (ML) | CAMM2 x128 Type-3 | CH-2 | BO2 |  |  |  | DQ-CS |  | internal_channel_spacing | 300 um
Memory | LPDDR5/x | Type-3 | 0.8mm | 8 | Mainstream | Mid Loss (ML) | CAMM2 x128 Type-3 | CH-4 | BO2 |  |  |  | DQ-CA |  | internal_channel_spacing | 300 um
Memory | LPDDR5/x | Type-3 | 0.8mm | 8 | Mainstream | Mid Loss (ML) | CAMM2 x128 Type-3 | CH-4 | BO2 |  |  |  | DQ-CS |  | internal_channel_spacing | 300 um
Memory | LPDDR5/x | Type-3 | 0.8mm | 8 | Mainstream | Mid Loss (ML) | CAMM2 x128 Type-3 | CH-6 | BO2 |  |  |  | DQ-CA |  | internal_channel_spacing | 300 um
Memory | LPDDR5/x | Type-3 | 0.8mm | 8 | Mainstream | Mid Loss (ML) | CAMM2 x128 Type-3 | CH-6 | BO2 |  |  |  | DQ-CS |  | internal_channel_spacing | 300 um
Memory | LPDDR5/x | Type-3 | 0.8mm | 8 | Mainstream | Mid Loss (ML) | CAMM2 x128 Type-3 | CH-0 | BO2 |  |  |  | CA-CA |  | internal_channel_spacing | 88 um
Memory | LPDDR5/x | Type-3 | 0.8mm | 8 | Mainstream | Mid Loss (ML) | CAMM2 x128 Type-3 | CH-0 | BO2 |  |  |  | CS-CA |  | internal_channel_spacing | 88 um
Memory | LPDDR5/x | Type-3 | 0.8mm | 8 | Mainstream | Mid Loss (ML) | CAMM2 x128 Type-3 | CH-0 | BO2 |  |  |  | CS-CS |  | internal_channel_spacing | 88 um
Memory | LPDDR5/x | Type-3 | 0.8mm | 8 | Mainstream | Mid Loss (ML) | CAMM2 x128 Type-3 | CH-2 | BO2 |  |  |  | CA-CA |  | internal_channel_spacing | 88 um
Memory | LPDDR5/x | Type-3 | 0.8mm | 8 | Mainstream | Mid Loss (ML) | CAMM2 x128 Type-3 | CH-2 | BO2 |  |  |  | CS-CA |  | internal_channel_spacing | 88 um
Memory | LPDDR5/x | Type-3 | 0.8mm | 8 | Mainstream | Mid Loss (ML) | CAMM2 x128 Type-3 | CH-2 | BO2 |  |  |  | CS-CS |  | internal_channel_spacing | 88 um
Memory | LPDDR5/x | Type-3 | 0.8mm | 8 | Mainstream | Mid Loss (ML) | CAMM2 x128 Type-3 | CH-4 | BO2 |  |  |  | CA-CA |  | internal_channel_spacing | 88 um
Memory | LPDDR5/x | Type-3 | 0.8mm | 8 | Mainstream | Mid Loss (ML) | CAMM2 x128 Type-3 | CH-4 | BO2 |  |  |  | CS-CA |  | internal_channel_spacing | 88 um
Memory | LPDDR5/x | Type-3 | 0.8mm | 8 | Mainstream | Mid Loss (ML) | CAMM2 x128 Type-3 | CH-4 | BO2 |  |  |  | CS-CS |  | internal_channel_spacing | 88 um
Memory | LPDDR5/x | Type-3 | 0.8mm | 8 | Mainstream | Mid Loss (ML) | CAMM2 x128 Type-3 | CH-6 | BO2 |  |  |  | CA-CA |  | internal_channel_spacing | 88 um
Memory | LPDDR5/x | Type-3 | 0.8mm | 8 | Mainstream | Mid Loss (ML) | CAMM2 x128 Type-3 | CH-6 | BO2 |  |  |  | CS-CA |  | internal_channel_spacing | 88 um
Memory | LPDDR5/x | Type-3 | 0.8mm | 8 | Mainstream | Mid Loss (ML) | CAMM2 x128 Type-3 | CH-6 | BO2 |  |  |  | CS-CS |  | internal_channel_spacing | 88 um
Memory | LPDDR5/x | Type-3 | 0.8mm | 8 | Mainstream | Mid Loss (ML) | CAMM2 x128 Type-3 | CH-0 | BO2 |  |  |  | CLK-CA |  | internal_channel_spacing | 150 um
Memory | LPDDR5/x | Type-3 | 0.8mm | 8 | Mainstream | Mid Loss (ML) | CAMM2 x128 Type-3 | CH-0 | BO2 |  |  |  | CLK-CS |  | internal_channel_spacing | 150 um
Memory | LPDDR5/x | Type-3 | 0.8mm | 8 | Mainstream | Mid Loss (ML) | CAMM2 x128 Type-3 | CH-2 | BO2 |  |  |  | CLK-CA |  | internal_channel_spacing | 150 um
Memory | LPDDR5/x | Type-3 | 0.8mm | 8 | Mainstream | Mid Loss (ML) | CAMM2 x128 Type-3 | CH-2 | BO2 |  |  |  | CLK-CS |  | internal_channel_spacing | 150 um
Memory | LPDDR5/x | Type-3 | 0.8mm | 8 | Mainstream | Mid Loss (ML) | CAMM2 x128 Type-3 | CH-4 | BO2 |  |  |  | CLK-CA |  | internal_channel_spacing | 150 um
Memory | LPDDR5/x | Type-3 | 0.8mm | 8 | Mainstream | Mid Loss (ML) | CAMM2 x128 Type-3 | CH-4 | BO2 |  |  |  | CLK-CS |  | internal_channel_spacing | 150 um
Memory | LPDDR5/x | Type-3 | 0.8mm | 8 | Mainstream | Mid Loss (ML) | CAMM2 x128 Type-3 | CH-6 | BO2 |  |  |  | CLK-CA |  | internal_channel_spacing | 150 um
Memory | LPDDR5/x | Type-3 | 0.8mm | 8 | Mainstream | Mid Loss (ML) | CAMM2 x128 Type-3 | CH-6 | BO2 |  |  |  | CLK-CS |  | internal_channel_spacing | 150 um
Memory | LPDDR5/x | Type-3 | 0.8mm | 8 | Mainstream | Mid Loss (ML) | CAMM2 x128 Type-3 | CH-0 | BO2 |  |  |  | DQ-DQ |  | internal_channel_spacing | 140 um
Memory | LPDDR5/x | Type-3 | 0.8mm | 8 | Mainstream | Mid Loss (ML) | CAMM2 x128 Type-3 | CH-2 | BO2 |  |  |  | DQ-DQ |  | internal_channel_spacing | 140 um
Memory | LPDDR5/x | Type-3 | 0.8mm | 8 | Mainstream | Mid Loss (ML) | CAMM2 x128 Type-3 | CH-4 | BO2 |  |  |  | DQ-DQ |  | internal_channel_spacing | 140 um
Memory | LPDDR5/x | Type-3 | 0.8mm | 8 | Mainstream | Mid Loss (ML) | CAMM2 x128 Type-3 | CH-6 | BO2 |  |  |  | DQ-DQ |  | internal_channel_spacing | 140 um
Memory | LPDDR5/x | Type-3 | 0.8mm | 8 | Mainstream | Mid Loss (ML) | CAMM2 x128 Type-3 | CH-0 | BO2 |  |  |  | RDQS-DQ |  | internal_channel_spacing | 200 um
Memory | LPDDR5/x | Type-3 | 0.8mm | 8 | Mainstream | Mid Loss (ML) | CAMM2 x128 Type-3 | CH-2 | BO2 |  |  |  | RDQS-DQ |  | internal_channel_spacing | 200 um
Memory | LPDDR5/x | Type-3 | 0.8mm | 8 | Mainstream | Mid Loss (ML) | CAMM2 x128 Type-3 | CH-4 | BO2 |  |  |  | RDQS-DQ |  | internal_channel_spacing | 200 um
Memory | LPDDR5/x | Type-3 | 0.8mm | 8 | Mainstream | Mid Loss (ML) | CAMM2 x128 Type-3 | CH-6 | BO2 |  |  |  | RDQS-DQ |  | internal_channel_spacing | 200 um
Memory | LPDDR5/x | Type-3 | 0.8mm | 8 | Mainstream | Mid Loss (ML) | CAMM2 x128 Type-3 | CH-0 | BO2 |  |  |  | WCK-DQ |  | internal_channel_spacing | 200 um
Memory | LPDDR5/x | Type-3 | 0.8mm | 8 | Mainstream | Mid Loss (ML) | CAMM2 x128 Type-3 | CH-2 | BO2 |  |  |  | WCK-DQ |  | internal_channel_spacing | 200 um
Memory | LPDDR5/x | Type-3 | 0.8mm | 8 | Mainstream | Mid Loss (ML) | CAMM2 x128 Type-3 | CH-4 | BO2 |  |  |  | WCK-DQ |  | internal_channel_spacing | 200 um
Memory | LPDDR5/x | Type-3 | 0.8mm | 8 | Mainstream | Mid Loss (ML) | CAMM2 x128 Type-3 | CH-6 | BO2 |  |  |  | WCK-DQ |  | internal_channel_spacing | 200 um
Memory | LPDDR5/x | Type-3 | 0.8mm | 8 | Mainstream | Mid Loss (ML) | CAMM2 x128 Type-3 | CH-0 | BO2 |  |  |  | WCK-DQS |  | internal_channel_spacing | 200 um
Memory | LPDDR5/x | Type-3 | 0.8mm | 8 | Mainstream | Mid Loss (ML) | CAMM2 x128 Type-3 | CH-2 | BO2 |  |  |  | WCK-DQS |  | internal_channel_spacing | 200 um
Memory | LPDDR5/x | Type-3 | 0.8mm | 8 | Mainstream | Mid Loss (ML) | CAMM2 x128 Type-3 | CH-4 | BO2 |  |  |  | WCK-DQS |  | internal_channel_spacing | 200 um
Memory | LPDDR5/x | Type-3 | 0.8mm | 8 | Mainstream | Mid Loss (ML) | CAMM2 x128 Type-3 | CH-6 | BO2 |  |  |  | WCK-DQS |  | internal_channel_spacing | 200 um
Memory | LPDDR5/x | Type-3 | 0.8mm | 8 | Mainstream | Mid Loss (ML) | CAMM2 x128 Type-3 | CH-0 | M |  |  |  | CA-CA |  | internal_channel_kb | 2.255 %
Memory | LPDDR5/x | Type-3 | 0.8mm | 8 | Mainstream | Mid Loss (ML) | CAMM2 x128 Type-3 | CH-0 | M |  |  |  | CS-CA |  | internal_channel_kb | 2.255 %
Memory | LPDDR5/x | Type-3 | 0.8mm | 8 | Mainstream | Mid Loss (ML) | CAMM2 x128 Type-3 | CH-0 | M |  |  |  | CS-CS |  | internal_channel_kb | 2.255 %
Memory | LPDDR5/x | Type-3 | 0.8mm | 8 | Mainstream | Mid Loss (ML) | CAMM2 x128 Type-3 | CH-2 | M |  |  |  | CA-CA |  | internal_channel_kb | 2.255 %
Memory | LPDDR5/x | Type-3 | 0.8mm | 8 | Mainstream | Mid Loss (ML) | CAMM2 x128 Type-3 | CH-2 | M |  |  |  | CS-CA |  | internal_channel_kb | 2.255 %
Memory | LPDDR5/x | Type-3 | 0.8mm | 8 | Mainstream | Mid Loss (ML) | CAMM2 x128 Type-3 | CH-2 | M |  |  |  | CS-CS |  | internal_channel_kb | 2.255 %
Memory | LPDDR5/x | Type-3 | 0.8mm | 8 | Mainstream | Mid Loss (ML) | CAMM2 x128 Type-3 | CH-4 | M |  |  |  | CA-CA |  | internal_channel_kb | 2.255 %
Memory | LPDDR5/x | Type-3 | 0.8mm | 8 | Mainstream | Mid Loss (ML) | CAMM2 x128 Type-3 | CH-4 | M |  |  |  | CS-CA |  | internal_channel_kb | 2.255 %
Memory | LPDDR5/x | Type-3 | 0.8mm | 8 | Mainstream | Mid Loss (ML) | CAMM2 x128 Type-3 | CH-4 | M |  |  |  | CS-CS |  | internal_channel_kb | 2.255 %
Memory | LPDDR5/x | Type-3 | 0.8mm | 8 | Mainstream | Mid Loss (ML) | CAMM2 x128 Type-3 | CH-6 | M |  |  |  | CA-CA |  | internal_channel_kb | 2.255 %
Memory | LPDDR5/x | Type-3 | 0.8mm | 8 | Mainstream | Mid Loss (ML) | CAMM2 x128 Type-3 | CH-6 | M |  |  |  | CS-CA |  | internal_channel_kb | 2.255 %
Memory | LPDDR5/x | Type-3 | 0.8mm | 8 | Mainstream | Mid Loss (ML) | CAMM2 x128 Type-3 | CH-6 | M |  |  |  | CS-CS |  | internal_channel_kb | 2.255 %
Memory | LPDDR5/x | Type-3 | 0.8mm | 8 | Mainstream | Mid Loss (ML) | CAMM2 x128 Type-3 | CH-0 | M |  |  |  | CLK-CA |  | internal_channel_kb | 0.377 %
Memory | LPDDR5/x | Type-3 | 0.8mm | 8 | Mainstream | Mid Loss (ML) | CAMM2 x128 Type-3 | CH-0 | M |  |  |  | CLK-CS |  | internal_channel_kb | 0.377 %
Memory | LPDDR5/x | Type-3 | 0.8mm | 8 | Mainstream | Mid Loss (ML) | CAMM2 x128 Type-3 | CH-2 | M |  |  |  | CLK-CA |  | internal_channel_kb | 0.377 %
Memory | LPDDR5/x | Type-3 | 0.8mm | 8 | Mainstream | Mid Loss (ML) | CAMM2 x128 Type-3 | CH-2 | M |  |  |  | CLK-CS |  | internal_channel_kb | 0.377 %
Memory | LPDDR5/x | Type-3 | 0.8mm | 8 | Mainstream | Mid Loss (ML) | CAMM2 x128 Type-3 | CH-4 | M |  |  |  | CLK-CA |  | internal_channel_kb | 0.377 %
Memory | LPDDR5/x | Type-3 | 0.8mm | 8 | Mainstream | Mid Loss (ML) | CAMM2 x128 Type-3 | CH-4 | M |  |  |  | CLK-CS |  | internal_channel_kb | 0.377 %
Memory | LPDDR5/x | Type-3 | 0.8mm | 8 | Mainstream | Mid Loss (ML) | CAMM2 x128 Type-3 | CH-6 | M |  |  |  | CLK-CA |  | internal_channel_kb | 0.377 %
Memory | LPDDR5/x | Type-3 | 0.8mm | 8 | Mainstream | Mid Loss (ML) | CAMM2 x128 Type-3 | CH-6 | M |  |  |  | CLK-CS |  | internal_channel_kb | 0.377 %
Memory | LPDDR5/x | Type-3 | 0.8mm | 8 | Mainstream | Mid Loss (ML) | CAMM2 x128 Type-3 | CH-0 | M |  |  |  | DQ-DQ |  | internal_channel_kb | 0.371 %
Memory | LPDDR5/x | Type-3 | 0.8mm | 8 | Mainstream | Mid Loss (ML) | CAMM2 x128 Type-3 | CH-2 | M |  |  |  | DQ-DQ |  | internal_channel_kb | 0.371 %
Memory | LPDDR5/x | Type-3 | 0.8mm | 8 | Mainstream | Mid Loss (ML) | CAMM2 x128 Type-3 | CH-4 | M |  |  |  | DQ-DQ |  | internal_channel_kb | 0.371 %
Memory | LPDDR5/x | Type-3 | 0.8mm | 8 | Mainstream | Mid Loss (ML) | CAMM2 x128 Type-3 | CH-6 | M |  |  |  | DQ-DQ |  | internal_channel_kb | 0.371 %
Memory | LPDDR5/x | Type-3 | 0.8mm | 8 | Mainstream | Mid Loss (ML) | CAMM2 x128 Type-3 | CH-0 | M |  |  |  | BYTE-BYTE |  | internal_channel_kb | 0.017 %
Memory | LPDDR5/x | Type-3 | 0.8mm | 8 | Mainstream | Mid Loss (ML) | CAMM2 x128 Type-3 | CH-2 | M |  |  |  | BYTE-BYTE |  | internal_channel_kb | 0.017 %
Memory | LPDDR5/x | Type-3 | 0.8mm | 8 | Mainstream | Mid Loss (ML) | CAMM2 x128 Type-3 | CH-4 | M |  |  |  | BYTE-BYTE |  | internal_channel_kb | 0.017 %
Memory | LPDDR5/x | Type-3 | 0.8mm | 8 | Mainstream | Mid Loss (ML) | CAMM2 x128 Type-3 | CH-6 | M |  |  |  | BYTE-BYTE |  | internal_channel_kb | 0.017 %
Memory | LPDDR5/x | Type-3 | 0.8mm | 8 | Mainstream | Mid Loss (ML) | CAMM2 x128 Type-3 | CH-0 | M |  |  |  | RDQS-DQ |  | internal_channel_kb | 0.051 %
Memory | LPDDR5/x | Type-3 | 0.8mm | 8 | Mainstream | Mid Loss (ML) | CAMM2 x128 Type-3 | CH-2 | M |  |  |  | RDQS-DQ |  | internal_channel_kb | 0.051 %
Memory | LPDDR5/x | Type-3 | 0.8mm | 8 | Mainstream | Mid Loss (ML) | CAMM2 x128 Type-3 | CH-4 | M |  |  |  | RDQS-DQ |  | internal_channel_kb | 0.051 %
Memory | LPDDR5/x | Type-3 | 0.8mm | 8 | Mainstream | Mid Loss (ML) | CAMM2 x128 Type-3 | CH-6 | M |  |  |  | RDQS-DQ |  | internal_channel_kb | 0.051 %
Memory | LPDDR5/x | Type-3 | 0.8mm | 8 | Mainstream | Mid Loss (ML) | CAMM2 x128 Type-3 | CH-0 | M |  |  |  | WCK-DQ |  | internal_channel_kb | 0.048 %
Memory | LPDDR5/x | Type-3 | 0.8mm | 8 | Mainstream | Mid Loss (ML) | CAMM2 x128 Type-3 | CH-2 | M |  |  |  | WCK-DQ |  | internal_channel_kb | 0.048 %
Memory | LPDDR5/x | Type-3 | 0.8mm | 8 | Mainstream | Mid Loss (ML) | CAMM2 x128 Type-3 | CH-4 | M |  |  |  | WCK-DQ |  | internal_channel_kb | 0.048 %
Memory | LPDDR5/x | Type-3 | 0.8mm | 8 | Mainstream | Mid Loss (ML) | CAMM2 x128 Type-3 | CH-6 | M |  |  |  | WCK-DQ |  | internal_channel_kb | 0.048 %
Memory | LPDDR5/x | Type-3 | 0.8mm | 8 | Mainstream | Mid Loss (ML) | CAMM2 x128 Type-3 | CH-0 | M |  |  |  | WCK-DQS |  | internal_channel_kb | 0.024 %
Memory | LPDDR5/x | Type-3 | 0.8mm | 8 | Mainstream | Mid Loss (ML) | CAMM2 x128 Type-3 | CH-2 | M |  |  |  | WCK-DQS |  | internal_channel_kb | 0.024 %
Memory | LPDDR5/x | Type-3 | 0.8mm | 8 | Mainstream | Mid Loss (ML) | CAMM2 x128 Type-3 | CH-4 | M |  |  |  | WCK-DQS |  | internal_channel_kb | 0.024 %
Memory | LPDDR5/x | Type-3 | 0.8mm | 8 | Mainstream | Mid Loss (ML) | CAMM2 x128 Type-3 | CH-6 | M |  |  |  | WCK-DQS |  | internal_channel_kb | 0.024 %
Memory | LPDDR5/x | Type-3 | 0.8mm | 8 | Mainstream | Mid Loss (ML) | CAMM2 x128 Type-3 | CH-0 | M |  |  |  | DQ-CA |  | internal_channel_spacing | 500 um
Memory | LPDDR5/x | Type-3 | 0.8mm | 8 | Mainstream | Mid Loss (ML) | CAMM2 x128 Type-3 | CH-0 | M |  |  |  | DQ-CS |  | internal_channel_spacing | 500 um
Memory | LPDDR5/x | Type-3 | 0.8mm | 8 | Mainstream | Mid Loss (ML) | CAMM2 x128 Type-3 | CH-2 | M |  |  |  | DQ-CA |  | internal_channel_spacing | 500 um
Memory | LPDDR5/x | Type-3 | 0.8mm | 8 | Mainstream | Mid Loss (ML) | CAMM2 x128 Type-3 | CH-2 | M |  |  |  | DQ-CS |  | internal_channel_spacing | 500 um
Memory | LPDDR5/x | Type-3 | 0.8mm | 8 | Mainstream | Mid Loss (ML) | CAMM2 x128 Type-3 | CH-4 | M |  |  |  | DQ-CA |  | internal_channel_spacing | 500 um
Memory | LPDDR5/x | Type-3 | 0.8mm | 8 | Mainstream | Mid Loss (ML) | CAMM2 x128 Type-3 | CH-4 | M |  |  |  | DQ-CS |  | internal_channel_spacing | 500 um
Memory | LPDDR5/x | Type-3 | 0.8mm | 8 | Mainstream | Mid Loss (ML) | CAMM2 x128 Type-3 | CH-6 | M |  |  |  | DQ-CA |  | internal_channel_spacing | 500 um
Memory | LPDDR5/x | Type-3 | 0.8mm | 8 | Mainstream | Mid Loss (ML) | CAMM2 x128 Type-3 | CH-6 | M |  |  |  | DQ-CS |  | internal_channel_spacing | 500 um
Memory | LPDDR5/x | Type-3 | 0.8mm | 8 | Mainstream | Mid Loss (ML) | CAMM2 x128 Type-3 | CH-0 | M |  |  |  | CA-CA |  | internal_channel_spacing | 110 um
Memory | LPDDR5/x | Type-3 | 0.8mm | 8 | Mainstream | Mid Loss (ML) | CAMM2 x128 Type-3 | CH-0 | M |  |  |  | CS-CA |  | internal_channel_spacing | 110 um
Memory | LPDDR5/x | Type-3 | 0.8mm | 8 | Mainstream | Mid Loss (ML) | CAMM2 x128 Type-3 | CH-0 | M |  |  |  | CS-CS |  | internal_channel_spacing | 110 um
Memory | LPDDR5/x | Type-3 | 0.8mm | 8 | Mainstream | Mid Loss (ML) | CAMM2 x128 Type-3 | CH-2 | M |  |  |  | CA-CA |  | internal_channel_spacing | 110 um
Memory | LPDDR5/x | Type-3 | 0.8mm | 8 | Mainstream | Mid Loss (ML) | CAMM2 x128 Type-3 | CH-2 | M |  |  |  | CS-CA |  | internal_channel_spacing | 110 um
Memory | LPDDR5/x | Type-3 | 0.8mm | 8 | Mainstream | Mid Loss (ML) | CAMM2 x128 Type-3 | CH-2 | M |  |  |  | CS-CS |  | internal_channel_spacing | 110 um
Memory | LPDDR5/x | Type-3 | 0.8mm | 8 | Mainstream | Mid Loss (ML) | CAMM2 x128 Type-3 | CH-4 | M |  |  |  | CA-CA |  | internal_channel_spacing | 110 um
Memory | LPDDR5/x | Type-3 | 0.8mm | 8 | Mainstream | Mid Loss (ML) | CAMM2 x128 Type-3 | CH-4 | M |  |  |  | CS-CA |  | internal_channel_spacing | 110 um
Memory | LPDDR5/x | Type-3 | 0.8mm | 8 | Mainstream | Mid Loss (ML) | CAMM2 x128 Type-3 | CH-4 | M |  |  |  | CS-CS |  | internal_channel_spacing | 110 um
Memory | LPDDR5/x | Type-3 | 0.8mm | 8 | Mainstream | Mid Loss (ML) | CAMM2 x128 Type-3 | CH-6 | M |  |  |  | CA-CA |  | internal_channel_spacing | 110 um
Memory | LPDDR5/x | Type-3 | 0.8mm | 8 | Mainstream | Mid Loss (ML) | CAMM2 x128 Type-3 | CH-6 | M |  |  |  | CS-CA |  | internal_channel_spacing | 110 um
Memory | LPDDR5/x | Type-3 | 0.8mm | 8 | Mainstream | Mid Loss (ML) | CAMM2 x128 Type-3 | CH-6 | M |  |  |  | CS-CS |  | internal_channel_spacing | 110 um
Memory | LPDDR5/x | Type-3 | 0.8mm | 8 | Mainstream | Mid Loss (ML) | CAMM2 x128 Type-3 | CH-0 | M |  |  |  | CLK-CA |  | internal_channel_spacing | 200 um
Memory | LPDDR5/x | Type-3 | 0.8mm | 8 | Mainstream | Mid Loss (ML) | CAMM2 x128 Type-3 | CH-0 | M |  |  |  | CLK-CS |  | internal_channel_spacing | 200 um
Memory | LPDDR5/x | Type-3 | 0.8mm | 8 | Mainstream | Mid Loss (ML) | CAMM2 x128 Type-3 | CH-2 | M |  |  |  | CLK-CA |  | internal_channel_spacing | 200 um
Memory | LPDDR5/x | Type-3 | 0.8mm | 8 | Mainstream | Mid Loss (ML) | CAMM2 x128 Type-3 | CH-2 | M |  |  |  | CLK-CS |  | internal_channel_spacing | 200 um
Memory | LPDDR5/x | Type-3 | 0.8mm | 8 | Mainstream | Mid Loss (ML) | CAMM2 x128 Type-3 | CH-4 | M |  |  |  | CLK-CA |  | internal_channel_spacing | 200 um
Memory | LPDDR5/x | Type-3 | 0.8mm | 8 | Mainstream | Mid Loss (ML) | CAMM2 x128 Type-3 | CH-4 | M |  |  |  | CLK-CS |  | internal_channel_spacing | 200 um
Memory | LPDDR5/x | Type-3 | 0.8mm | 8 | Mainstream | Mid Loss (ML) | CAMM2 x128 Type-3 | CH-6 | M |  |  |  | CLK-CA |  | internal_channel_spacing | 200 um
Memory | LPDDR5/x | Type-3 | 0.8mm | 8 | Mainstream | Mid Loss (ML) | CAMM2 x128 Type-3 | CH-6 | M |  |  |  | CLK-CS |  | internal_channel_spacing | 200 um
Memory | LPDDR5/x | Type-3 | 0.8mm | 8 | Mainstream | Mid Loss (ML) | CAMM2 x128 Type-3 | CH-0 | M |  |  |  | DQ-DQ |  | internal_channel_spacing | 200 um
Memory | LPDDR5/x | Type-3 | 0.8mm | 8 | Mainstream | Mid Loss (ML) | CAMM2 x128 Type-3 | CH-2 | M |  |  |  | DQ-DQ |  | internal_channel_spacing | 200 um
Memory | LPDDR5/x | Type-3 | 0.8mm | 8 | Mainstream | Mid Loss (ML) | CAMM2 x128 Type-3 | CH-4 | M |  |  |  | DQ-DQ |  | internal_channel_spacing | 200 um
Memory | LPDDR5/x | Type-3 | 0.8mm | 8 | Mainstream | Mid Loss (ML) | CAMM2 x128 Type-3 | CH-6 | M |  |  |  | DQ-DQ |  | internal_channel_spacing | 200 um
Memory | LPDDR5/x | Type-3 | 0.8mm | 8 | Mainstream | Mid Loss (ML) | CAMM2 x128 Type-3 | CH-0 | M |  |  |  | RDQS-DQ |  | internal_channel_spacing | 300 um
Memory | LPDDR5/x | Type-3 | 0.8mm | 8 | Mainstream | Mid Loss (ML) | CAMM2 x128 Type-3 | CH-2 | M |  |  |  | RDQS-DQ |  | internal_channel_spacing | 300 um
Memory | LPDDR5/x | Type-3 | 0.8mm | 8 | Mainstream | Mid Loss (ML) | CAMM2 x128 Type-3 | CH-4 | M |  |  |  | RDQS-DQ |  | internal_channel_spacing | 300 um
Memory | LPDDR5/x | Type-3 | 0.8mm | 8 | Mainstream | Mid Loss (ML) | CAMM2 x128 Type-3 | CH-6 | M |  |  |  | RDQS-DQ |  | internal_channel_spacing | 300 um
Memory | LPDDR5/x | Type-3 | 0.8mm | 8 | Mainstream | Mid Loss (ML) | CAMM2 x128 Type-3 | CH-0 | M |  |  |  | WCK-DQ |  | internal_channel_spacing | 300 um
Memory | LPDDR5/x | Type-3 | 0.8mm | 8 | Mainstream | Mid Loss (ML) | CAMM2 x128 Type-3 | CH-2 | M |  |  |  | WCK-DQ |  | internal_channel_spacing | 300 um
Memory | LPDDR5/x | Type-3 | 0.8mm | 8 | Mainstream | Mid Loss (ML) | CAMM2 x128 Type-3 | CH-4 | M |  |  |  | WCK-DQ |  | internal_channel_spacing | 300 um
Memory | LPDDR5/x | Type-3 | 0.8mm | 8 | Mainstream | Mid Loss (ML) | CAMM2 x128 Type-3 | CH-6 | M |  |  |  | WCK-DQ |  | internal_channel_spacing | 300 um
Memory | LPDDR5/x | Type-3 | 0.8mm | 8 | Mainstream | Mid Loss (ML) | CAMM2 x128 Type-3 | CH-0 | M |  |  |  | WCK-DQS |  | internal_channel_spacing | 300 um
Memory | LPDDR5/x | Type-3 | 0.8mm | 8 | Mainstream | Mid Loss (ML) | CAMM2 x128 Type-3 | CH-2 | M |  |  |  | WCK-DQS |  | internal_channel_spacing | 300 um
Memory | LPDDR5/x | Type-3 | 0.8mm | 8 | Mainstream | Mid Loss (ML) | CAMM2 x128 Type-3 | CH-4 | M |  |  |  | WCK-DQS |  | internal_channel_spacing | 300 um
Memory | LPDDR5/x | Type-3 | 0.8mm | 8 | Mainstream | Mid Loss (ML) | CAMM2 x128 Type-3 | CH-6 | M |  |  |  | WCK-DQS |  | internal_channel_spacing | 300 um
Memory | LPDDR5/x | Type-3 | 0.8mm | 8 | Mainstream | Mid Loss (ML) | CAMM2 x128 Type-3 | CH-0 | BI1 |  |  |  | CA-CA |  | internal_channel_kb | 1.854 %
Memory | LPDDR5/x | Type-3 | 0.8mm | 8 | Mainstream | Mid Loss (ML) | CAMM2 x128 Type-3 | CH-0 | BI1 |  |  |  | CS-CA |  | internal_channel_kb | 1.854 %
Memory | LPDDR5/x | Type-3 | 0.8mm | 8 | Mainstream | Mid Loss (ML) | CAMM2 x128 Type-3 | CH-0 | BI1 |  |  |  | CS-CS |  | internal_channel_kb | 1.854 %
Memory | LPDDR5/x | Type-3 | 0.8mm | 8 | Mainstream | Mid Loss (ML) | CAMM2 x128 Type-3 | CH-2 | BI1 |  |  |  | CA-CA |  | internal_channel_kb | 1.854 %
Memory | LPDDR5/x | Type-3 | 0.8mm | 8 | Mainstream | Mid Loss (ML) | CAMM2 x128 Type-3 | CH-2 | BI1 |  |  |  | CS-CA |  | internal_channel_kb | 1.854 %
Memory | LPDDR5/x | Type-3 | 0.8mm | 8 | Mainstream | Mid Loss (ML) | CAMM2 x128 Type-3 | CH-2 | BI1 |  |  |  | CS-CS |  | internal_channel_kb | 1.854 %
Memory | LPDDR5/x | Type-3 | 0.8mm | 8 | Mainstream | Mid Loss (ML) | CAMM2 x128 Type-3 | CH-4 | BI1 |  |  |  | CA-CA |  | internal_channel_kb | 1.854 %
Memory | LPDDR5/x | Type-3 | 0.8mm | 8 | Mainstream | Mid Loss (ML) | CAMM2 x128 Type-3 | CH-4 | BI1 |  |  |  | CS-CA |  | internal_channel_kb | 1.854 %
Memory | LPDDR5/x | Type-3 | 0.8mm | 8 | Mainstream | Mid Loss (ML) | CAMM2 x128 Type-3 | CH-4 | BI1 |  |  |  | CS-CS |  | internal_channel_kb | 1.854 %
Memory | LPDDR5/x | Type-3 | 0.8mm | 8 | Mainstream | Mid Loss (ML) | CAMM2 x128 Type-3 | CH-6 | BI1 |  |  |  | CA-CA |  | internal_channel_kb | 1.854 %
Memory | LPDDR5/x | Type-3 | 0.8mm | 8 | Mainstream | Mid Loss (ML) | CAMM2 x128 Type-3 | CH-6 | BI1 |  |  |  | CS-CA |  | internal_channel_kb | 1.854 %
Memory | LPDDR5/x | Type-3 | 0.8mm | 8 | Mainstream | Mid Loss (ML) | CAMM2 x128 Type-3 | CH-6 | BI1 |  |  |  | CS-CS |  | internal_channel_kb | 1.854 %
Memory | LPDDR5/x | Type-3 | 0.8mm | 8 | Mainstream | Mid Loss (ML) | CAMM2 x128 Type-3 | CH-0 | BI1 |  |  |  | CLK-CA |  | internal_channel_kb | 0.374 %
Memory | LPDDR5/x | Type-3 | 0.8mm | 8 | Mainstream | Mid Loss (ML) | CAMM2 x128 Type-3 | CH-0 | BI1 |  |  |  | CLK-CS |  | internal_channel_kb | 0.374 %
Memory | LPDDR5/x | Type-3 | 0.8mm | 8 | Mainstream | Mid Loss (ML) | CAMM2 x128 Type-3 | CH-2 | BI1 |  |  |  | CLK-CA |  | internal_channel_kb | 0.374 %
Memory | LPDDR5/x | Type-3 | 0.8mm | 8 | Mainstream | Mid Loss (ML) | CAMM2 x128 Type-3 | CH-2 | BI1 |  |  |  | CLK-CS |  | internal_channel_kb | 0.374 %
Memory | LPDDR5/x | Type-3 | 0.8mm | 8 | Mainstream | Mid Loss (ML) | CAMM2 x128 Type-3 | CH-4 | BI1 |  |  |  | CLK-CA |  | internal_channel_kb | 0.374 %
Memory | LPDDR5/x | Type-3 | 0.8mm | 8 | Mainstream | Mid Loss (ML) | CAMM2 x128 Type-3 | CH-4 | BI1 |  |  |  | CLK-CS |  | internal_channel_kb | 0.374 %
Memory | LPDDR5/x | Type-3 | 0.8mm | 8 | Mainstream | Mid Loss (ML) | CAMM2 x128 Type-3 | CH-6 | BI1 |  |  |  | CLK-CA |  | internal_channel_kb | 0.374 %
Memory | LPDDR5/x | Type-3 | 0.8mm | 8 | Mainstream | Mid Loss (ML) | CAMM2 x128 Type-3 | CH-6 | BI1 |  |  |  | CLK-CS |  | internal_channel_kb | 0.374 %
Memory | LPDDR5/x | Type-3 | 0.8mm | 8 | Mainstream | Mid Loss (ML) | CAMM2 x128 Type-3 | CH-0 | BI1 |  |  |  | DQ-DQ |  | internal_channel_kb | 0.359 %
Memory | LPDDR5/x | Type-3 | 0.8mm | 8 | Mainstream | Mid Loss (ML) | CAMM2 x128 Type-3 | CH-2 | BI1 |  |  |  | DQ-DQ |  | internal_channel_kb | 0.359 %
Memory | LPDDR5/x | Type-3 | 0.8mm | 8 | Mainstream | Mid Loss (ML) | CAMM2 x128 Type-3 | CH-4 | BI1 |  |  |  | DQ-DQ |  | internal_channel_kb | 0.359 %
Memory | LPDDR5/x | Type-3 | 0.8mm | 8 | Mainstream | Mid Loss (ML) | CAMM2 x128 Type-3 | CH-6 | BI1 |  |  |  | DQ-DQ |  | internal_channel_kb | 0.359 %
Memory | LPDDR5/x | Type-3 | 0.8mm | 8 | Mainstream | Mid Loss (ML) | CAMM2 x128 Type-3 | CH-0 | BI1 |  |  |  | BYTE-BYTE |  | internal_channel_kb | 0.017 %
Memory | LPDDR5/x | Type-3 | 0.8mm | 8 | Mainstream | Mid Loss (ML) | CAMM2 x128 Type-3 | CH-2 | BI1 |  |  |  | BYTE-BYTE |  | internal_channel_kb | 0.017 %
Memory | LPDDR5/x | Type-3 | 0.8mm | 8 | Mainstream | Mid Loss (ML) | CAMM2 x128 Type-3 | CH-4 | BI1 |  |  |  | BYTE-BYTE |  | internal_channel_kb | 0.017 %
Memory | LPDDR5/x | Type-3 | 0.8mm | 8 | Mainstream | Mid Loss (ML) | CAMM2 x128 Type-3 | CH-6 | BI1 |  |  |  | BYTE-BYTE |  | internal_channel_kb | 0.017 %
Memory | LPDDR5/x | Type-3 | 0.8mm | 8 | Mainstream | Mid Loss (ML) | CAMM2 x128 Type-3 | CH-0 | BI1 |  |  |  | RDQS-DQ |  | internal_channel_kb | 0.051 %
Memory | LPDDR5/x | Type-3 | 0.8mm | 8 | Mainstream | Mid Loss (ML) | CAMM2 x128 Type-3 | CH-2 | BI1 |  |  |  | RDQS-DQ |  | internal_channel_kb | 0.051 %
Memory | LPDDR5/x | Type-3 | 0.8mm | 8 | Mainstream | Mid Loss (ML) | CAMM2 x128 Type-3 | CH-4 | BI1 |  |  |  | RDQS-DQ |  | internal_channel_kb | 0.051 %
Memory | LPDDR5/x | Type-3 | 0.8mm | 8 | Mainstream | Mid Loss (ML) | CAMM2 x128 Type-3 | CH-6 | BI1 |  |  |  | RDQS-DQ |  | internal_channel_kb | 0.051 %
Memory | LPDDR5/x | Type-3 | 0.8mm | 8 | Mainstream | Mid Loss (ML) | CAMM2 x128 Type-3 | CH-0 | BI1 |  |  |  | WCK-DQ |  | internal_channel_kb | 0.051 %
Memory | LPDDR5/x | Type-3 | 0.8mm | 8 | Mainstream | Mid Loss (ML) | CAMM2 x128 Type-3 | CH-2 | BI1 |  |  |  | WCK-DQ |  | internal_channel_kb | 0.051 %
Memory | LPDDR5/x | Type-3 | 0.8mm | 8 | Mainstream | Mid Loss (ML) | CAMM2 x128 Type-3 | CH-4 | BI1 |  |  |  | WCK-DQ |  | internal_channel_kb | 0.051 %
Memory | LPDDR5/x | Type-3 | 0.8mm | 8 | Mainstream | Mid Loss (ML) | CAMM2 x128 Type-3 | CH-6 | BI1 |  |  |  | WCK-DQ |  | internal_channel_kb | 0.051 %
Memory | LPDDR5/x | Type-3 | 0.8mm | 8 | Mainstream | Mid Loss (ML) | CAMM2 x128 Type-3 | CH-0 | BI1 |  |  |  | WCK-DQS |  | internal_channel_kb | 0.17 %
Memory | LPDDR5/x | Type-3 | 0.8mm | 8 | Mainstream | Mid Loss (ML) | CAMM2 x128 Type-3 | CH-2 | BI1 |  |  |  | WCK-DQS |  | internal_channel_kb | 0.17 %
Memory | LPDDR5/x | Type-3 | 0.8mm | 8 | Mainstream | Mid Loss (ML) | CAMM2 x128 Type-3 | CH-4 | BI1 |  |  |  | WCK-DQS |  | internal_channel_kb | 0.17 %
Memory | LPDDR5/x | Type-3 | 0.8mm | 8 | Mainstream | Mid Loss (ML) | CAMM2 x128 Type-3 | CH-6 | BI1 |  |  |  | WCK-DQS |  | internal_channel_kb | 0.17 %
Memory | LPDDR5/x | Type-3 | 0.8mm | 8 | Mainstream | Mid Loss (ML) | CAMM2 x128 Type-3 | CH-0 | BI1 |  |  |  | DQ-CA |  | internal_channel_spacing | 500 um
Memory | LPDDR5/x | Type-3 | 0.8mm | 8 | Mainstream | Mid Loss (ML) | CAMM2 x128 Type-3 | CH-0 | BI1 |  |  |  | DQ-CS |  | internal_channel_spacing | 500 um
Memory | LPDDR5/x | Type-3 | 0.8mm | 8 | Mainstream | Mid Loss (ML) | CAMM2 x128 Type-3 | CH-2 | BI1 |  |  |  | DQ-CA |  | internal_channel_spacing | 500 um
Memory | LPDDR5/x | Type-3 | 0.8mm | 8 | Mainstream | Mid Loss (ML) | CAMM2 x128 Type-3 | CH-2 | BI1 |  |  |  | DQ-CS |  | internal_channel_spacing | 500 um
Memory | LPDDR5/x | Type-3 | 0.8mm | 8 | Mainstream | Mid Loss (ML) | CAMM2 x128 Type-3 | CH-4 | BI1 |  |  |  | DQ-CA |  | internal_channel_spacing | 500 um
Memory | LPDDR5/x | Type-3 | 0.8mm | 8 | Mainstream | Mid Loss (ML) | CAMM2 x128 Type-3 | CH-4 | BI1 |  |  |  | DQ-CS |  | internal_channel_spacing | 500 um
Memory | LPDDR5/x | Type-3 | 0.8mm | 8 | Mainstream | Mid Loss (ML) | CAMM2 x128 Type-3 | CH-6 | BI1 |  |  |  | DQ-CA |  | internal_channel_spacing | 500 um
Memory | LPDDR5/x | Type-3 | 0.8mm | 8 | Mainstream | Mid Loss (ML) | CAMM2 x128 Type-3 | CH-6 | BI1 |  |  |  | DQ-CS |  | internal_channel_spacing | 500 um
Memory | LPDDR5/x | Type-3 | 0.8mm | 8 | Mainstream | Mid Loss (ML) | CAMM2 x128 Type-3 | CH-0 | BI1 |  |  |  | CA-CA |  | internal_channel_spacing | 120 um
Memory | LPDDR5/x | Type-3 | 0.8mm | 8 | Mainstream | Mid Loss (ML) | CAMM2 x128 Type-3 | CH-0 | BI1 |  |  |  | CS-CA |  | internal_channel_spacing | 120 um
Memory | LPDDR5/x | Type-3 | 0.8mm | 8 | Mainstream | Mid Loss (ML) | CAMM2 x128 Type-3 | CH-0 | BI1 |  |  |  | CS-CS |  | internal_channel_spacing | 120 um
Memory | LPDDR5/x | Type-3 | 0.8mm | 8 | Mainstream | Mid Loss (ML) | CAMM2 x128 Type-3 | CH-2 | BI1 |  |  |  | CA-CA |  | internal_channel_spacing | 120 um
Memory | LPDDR5/x | Type-3 | 0.8mm | 8 | Mainstream | Mid Loss (ML) | CAMM2 x128 Type-3 | CH-2 | BI1 |  |  |  | CS-CA |  | internal_channel_spacing | 120 um
Memory | LPDDR5/x | Type-3 | 0.8mm | 8 | Mainstream | Mid Loss (ML) | CAMM2 x128 Type-3 | CH-2 | BI1 |  |  |  | CS-CS |  | internal_channel_spacing | 120 um
Memory | LPDDR5/x | Type-3 | 0.8mm | 8 | Mainstream | Mid Loss (ML) | CAMM2 x128 Type-3 | CH-4 | BI1 |  |  |  | CA-CA |  | internal_channel_spacing | 120 um
Memory | LPDDR5/x | Type-3 | 0.8mm | 8 | Mainstream | Mid Loss (ML) | CAMM2 x128 Type-3 | CH-4 | BI1 |  |  |  | CS-CA |  | internal_channel_spacing | 120 um
Memory | LPDDR5/x | Type-3 | 0.8mm | 8 | Mainstream | Mid Loss (ML) | CAMM2 x128 Type-3 | CH-4 | BI1 |  |  |  | CS-CS |  | internal_channel_spacing | 120 um
Memory | LPDDR5/x | Type-3 | 0.8mm | 8 | Mainstream | Mid Loss (ML) | CAMM2 x128 Type-3 | CH-6 | BI1 |  |  |  | CA-CA |  | internal_channel_spacing | 120 um
Memory | LPDDR5/x | Type-3 | 0.8mm | 8 | Mainstream | Mid Loss (ML) | CAMM2 x128 Type-3 | CH-6 | BI1 |  |  |  | CS-CA |  | internal_channel_spacing | 120 um
Memory | LPDDR5/x | Type-3 | 0.8mm | 8 | Mainstream | Mid Loss (ML) | CAMM2 x128 Type-3 | CH-6 | BI1 |  |  |  | CS-CS |  | internal_channel_spacing | 120 um
Memory | LPDDR5/x | Type-3 | 0.8mm | 8 | Mainstream | Mid Loss (ML) | CAMM2 x128 Type-3 | CH-0 | BI1 |  |  |  | CLK-CA |  | internal_channel_spacing | 200 um
Memory | LPDDR5/x | Type-3 | 0.8mm | 8 | Mainstream | Mid Loss (ML) | CAMM2 x128 Type-3 | CH-0 | BI1 |  |  |  | CLK-CS |  | internal_channel_spacing | 200 um
Memory | LPDDR5/x | Type-3 | 0.8mm | 8 | Mainstream | Mid Loss (ML) | CAMM2 x128 Type-3 | CH-2 | BI1 |  |  |  | CLK-CA |  | internal_channel_spacing | 200 um
Memory | LPDDR5/x | Type-3 | 0.8mm | 8 | Mainstream | Mid Loss (ML) | CAMM2 x128 Type-3 | CH-2 | BI1 |  |  |  | CLK-CS |  | internal_channel_spacing | 200 um
Memory | LPDDR5/x | Type-3 | 0.8mm | 8 | Mainstream | Mid Loss (ML) | CAMM2 x128 Type-3 | CH-4 | BI1 |  |  |  | CLK-CA |  | internal_channel_spacing | 200 um
Memory | LPDDR5/x | Type-3 | 0.8mm | 8 | Mainstream | Mid Loss (ML) | CAMM2 x128 Type-3 | CH-4 | BI1 |  |  |  | CLK-CS |  | internal_channel_spacing | 200 um
Memory | LPDDR5/x | Type-3 | 0.8mm | 8 | Mainstream | Mid Loss (ML) | CAMM2 x128 Type-3 | CH-6 | BI1 |  |  |  | CLK-CA |  | internal_channel_spacing | 200 um
Memory | LPDDR5/x | Type-3 | 0.8mm | 8 | Mainstream | Mid Loss (ML) | CAMM2 x128 Type-3 | CH-6 | BI1 |  |  |  | CLK-CS |  | internal_channel_spacing | 200 um
Memory | LPDDR5/x | Type-3 | 0.8mm | 8 | Mainstream | Mid Loss (ML) | CAMM2 x128 Type-3 | CH-0 | BI1 |  |  |  | DQ-DQ |  | internal_channel_spacing | 200 um
Memory | LPDDR5/x | Type-3 | 0.8mm | 8 | Mainstream | Mid Loss (ML) | CAMM2 x128 Type-3 | CH-2 | BI1 |  |  |  | DQ-DQ |  | internal_channel_spacing | 200 um
Memory | LPDDR5/x | Type-3 | 0.8mm | 8 | Mainstream | Mid Loss (ML) | CAMM2 x128 Type-3 | CH-4 | BI1 |  |  |  | DQ-DQ |  | internal_channel_spacing | 200 um
Memory | LPDDR5/x | Type-3 | 0.8mm | 8 | Mainstream | Mid Loss (ML) | CAMM2 x128 Type-3 | CH-6 | BI1 |  |  |  | DQ-DQ |  | internal_channel_spacing | 200 um
Memory | LPDDR5/x | Type-3 | 0.8mm | 8 | Mainstream | Mid Loss (ML) | CAMM2 x128 Type-3 | CH-0 | BI1 |  |  |  | RDQS-DQ |  | internal_channel_spacing | 300 um
Memory | LPDDR5/x | Type-3 | 0.8mm | 8 | Mainstream | Mid Loss (ML) | CAMM2 x128 Type-3 | CH-2 | BI1 |  |  |  | RDQS-DQ |  | internal_channel_spacing | 300 um
Memory | LPDDR5/x | Type-3 | 0.8mm | 8 | Mainstream | Mid Loss (ML) | CAMM2 x128 Type-3 | CH-4 | BI1 |  |  |  | RDQS-DQ |  | internal_channel_spacing | 300 um
Memory | LPDDR5/x | Type-3 | 0.8mm | 8 | Mainstream | Mid Loss (ML) | CAMM2 x128 Type-3 | CH-6 | BI1 |  |  |  | RDQS-DQ |  | internal_channel_spacing | 300 um
Memory | LPDDR5/x | Type-3 | 0.8mm | 8 | Mainstream | Mid Loss (ML) | CAMM2 x128 Type-3 | CH-0 | BI1 |  |  |  | WCK-DQ |  | internal_channel_spacing | 300 um
Memory | LPDDR5/x | Type-3 | 0.8mm | 8 | Mainstream | Mid Loss (ML) | CAMM2 x128 Type-3 | CH-2 | BI1 |  |  |  | WCK-DQ |  | internal_channel_spacing | 300 um
Memory | LPDDR5/x | Type-3 | 0.8mm | 8 | Mainstream | Mid Loss (ML) | CAMM2 x128 Type-3 | CH-4 | BI1 |  |  |  | WCK-DQ |  | internal_channel_spacing | 300 um
Memory | LPDDR5/x | Type-3 | 0.8mm | 8 | Mainstream | Mid Loss (ML) | CAMM2 x128 Type-3 | CH-6 | BI1 |  |  |  | WCK-DQ |  | internal_channel_spacing | 300 um
Memory | LPDDR5/x | Type-3 | 0.8mm | 8 | Mainstream | Mid Loss (ML) | CAMM2 x128 Type-3 | CH-0 | BI1 |  |  |  | WCK-DQS |  | internal_channel_spacing | 200 um
Memory | LPDDR5/x | Type-3 | 0.8mm | 8 | Mainstream | Mid Loss (ML) | CAMM2 x128 Type-3 | CH-2 | BI1 |  |  |  | WCK-DQS |  | internal_channel_spacing | 200 um
Memory | LPDDR5/x | Type-3 | 0.8mm | 8 | Mainstream | Mid Loss (ML) | CAMM2 x128 Type-3 | CH-4 | BI1 |  |  |  | WCK-DQS |  | internal_channel_spacing | 200 um
Memory | LPDDR5/x | Type-3 | 0.8mm | 8 | Mainstream | Mid Loss (ML) | CAMM2 x128 Type-3 | CH-6 | BI1 |  |  |  | WCK-DQS |  | internal_channel_spacing | 200 um
Memory | LPDDR5/x | Type-3 | 0.8mm | 8 | Mainstream | Mid Loss (ML) | CAMM2 x128 Type-3 | CH-0 | BI2 |  |  |  | CA-CA |  | internal_channel_kb | -1.183 %
Memory | LPDDR5/x | Type-3 | 0.8mm | 8 | Mainstream | Mid Loss (ML) | CAMM2 x128 Type-3 | CH-0 | BI2 |  |  |  | CS-CA |  | internal_channel_kb | -1.183 %
Memory | LPDDR5/x | Type-3 | 0.8mm | 8 | Mainstream | Mid Loss (ML) | CAMM2 x128 Type-3 | CH-0 | BI2 |  |  |  | CS-CS |  | internal_channel_kb | -1.183 %
Memory | LPDDR5/x | Type-3 | 0.8mm | 8 | Mainstream | Mid Loss (ML) | CAMM2 x128 Type-3 | CH-2 | BI2 |  |  |  | CA-CA |  | internal_channel_kb | -1.183 %
Memory | LPDDR5/x | Type-3 | 0.8mm | 8 | Mainstream | Mid Loss (ML) | CAMM2 x128 Type-3 | CH-2 | BI2 |  |  |  | CS-CA |  | internal_channel_kb | -1.183 %
Memory | LPDDR5/x | Type-3 | 0.8mm | 8 | Mainstream | Mid Loss (ML) | CAMM2 x128 Type-3 | CH-2 | BI2 |  |  |  | CS-CS |  | internal_channel_kb | -1.183 %
Memory | LPDDR5/x | Type-3 | 0.8mm | 8 | Mainstream | Mid Loss (ML) | CAMM2 x128 Type-3 | CH-4 | BI2 |  |  |  | CA-CA |  | internal_channel_kb | -1.183 %
Memory | LPDDR5/x | Type-3 | 0.8mm | 8 | Mainstream | Mid Loss (ML) | CAMM2 x128 Type-3 | CH-4 | BI2 |  |  |  | CS-CA |  | internal_channel_kb | -1.183 %
Memory | LPDDR5/x | Type-3 | 0.8mm | 8 | Mainstream | Mid Loss (ML) | CAMM2 x128 Type-3 | CH-4 | BI2 |  |  |  | CS-CS |  | internal_channel_kb | -1.183 %
Memory | LPDDR5/x | Type-3 | 0.8mm | 8 | Mainstream | Mid Loss (ML) | CAMM2 x128 Type-3 | CH-6 | BI2 |  |  |  | CA-CA |  | internal_channel_kb | -1.183 %
Memory | LPDDR5/x | Type-3 | 0.8mm | 8 | Mainstream | Mid Loss (ML) | CAMM2 x128 Type-3 | CH-6 | BI2 |  |  |  | CS-CA |  | internal_channel_kb | -1.183 %
Memory | LPDDR5/x | Type-3 | 0.8mm | 8 | Mainstream | Mid Loss (ML) | CAMM2 x128 Type-3 | CH-6 | BI2 |  |  |  | CS-CS |  | internal_channel_kb | -1.183 %
Memory | LPDDR5/x | Type-3 | 0.8mm | 8 | Mainstream | Mid Loss (ML) | CAMM2 x128 Type-3 | CH-0 | BI2 |  |  |  | CLK-CA |  | internal_channel_kb | -0.978 %
Memory | LPDDR5/x | Type-3 | 0.8mm | 8 | Mainstream | Mid Loss (ML) | CAMM2 x128 Type-3 | CH-0 | BI2 |  |  |  | CLK-CS |  | internal_channel_kb | -0.978 %
Memory | LPDDR5/x | Type-3 | 0.8mm | 8 | Mainstream | Mid Loss (ML) | CAMM2 x128 Type-3 | CH-2 | BI2 |  |  |  | CLK-CA |  | internal_channel_kb | -0.978 %
Memory | LPDDR5/x | Type-3 | 0.8mm | 8 | Mainstream | Mid Loss (ML) | CAMM2 x128 Type-3 | CH-2 | BI2 |  |  |  | CLK-CS |  | internal_channel_kb | -0.978 %
Memory | LPDDR5/x | Type-3 | 0.8mm | 8 | Mainstream | Mid Loss (ML) | CAMM2 x128 Type-3 | CH-4 | BI2 |  |  |  | CLK-CA |  | internal_channel_kb | -0.978 %
Memory | LPDDR5/x | Type-3 | 0.8mm | 8 | Mainstream | Mid Loss (ML) | CAMM2 x128 Type-3 | CH-4 | BI2 |  |  |  | CLK-CS |  | internal_channel_kb | -0.978 %
Memory | LPDDR5/x | Type-3 | 0.8mm | 8 | Mainstream | Mid Loss (ML) | CAMM2 x128 Type-3 | CH-6 | BI2 |  |  |  | CLK-CA |  | internal_channel_kb | -0.978 %
Memory | LPDDR5/x | Type-3 | 0.8mm | 8 | Mainstream | Mid Loss (ML) | CAMM2 x128 Type-3 | CH-6 | BI2 |  |  |  | CLK-CS |  | internal_channel_kb | -0.978 %
Memory | LPDDR5/x | Type-3 | 0.8mm | 8 | Mainstream | Mid Loss (ML) | CAMM2 x128 Type-3 | CH-0 | BI2 |  |  |  | DQ-DQ |  | internal_channel_kb | -1.128 %
Memory | LPDDR5/x | Type-3 | 0.8mm | 8 | Mainstream | Mid Loss (ML) | CAMM2 x128 Type-3 | CH-2 | BI2 |  |  |  | DQ-DQ |  | internal_channel_kb | -1.128 %
Memory | LPDDR5/x | Type-3 | 0.8mm | 8 | Mainstream | Mid Loss (ML) | CAMM2 x128 Type-3 | CH-4 | BI2 |  |  |  | DQ-DQ |  | internal_channel_kb | -1.128 %
Memory | LPDDR5/x | Type-3 | 0.8mm | 8 | Mainstream | Mid Loss (ML) | CAMM2 x128 Type-3 | CH-6 | BI2 |  |  |  | DQ-DQ |  | internal_channel_kb | -1.128 %
Memory | LPDDR5/x | Type-3 | 0.8mm | 8 | Mainstream | Mid Loss (ML) | CAMM2 x128 Type-3 | CH-0 | BI2 |  |  |  | BYTE-BYTE |  | internal_channel_kb | -1.18 %
Memory | LPDDR5/x | Type-3 | 0.8mm | 8 | Mainstream | Mid Loss (ML) | CAMM2 x128 Type-3 | CH-2 | BI2 |  |  |  | BYTE-BYTE |  | internal_channel_kb | -1.18 %
Memory | LPDDR5/x | Type-3 | 0.8mm | 8 | Mainstream | Mid Loss (ML) | CAMM2 x128 Type-3 | CH-4 | BI2 |  |  |  | BYTE-BYTE |  | internal_channel_kb | -1.18 %
Memory | LPDDR5/x | Type-3 | 0.8mm | 8 | Mainstream | Mid Loss (ML) | CAMM2 x128 Type-3 | CH-6 | BI2 |  |  |  | BYTE-BYTE |  | internal_channel_kb | -1.18 %
Memory | LPDDR5/x | Type-3 | 0.8mm | 8 | Mainstream | Mid Loss (ML) | CAMM2 x128 Type-3 | CH-0 | BI2 |  |  |  | RDQS-DQ |  | internal_channel_kb | -0.987 %
Memory | LPDDR5/x | Type-3 | 0.8mm | 8 | Mainstream | Mid Loss (ML) | CAMM2 x128 Type-3 | CH-2 | BI2 |  |  |  | RDQS-DQ |  | internal_channel_kb | -0.987 %
Memory | LPDDR5/x | Type-3 | 0.8mm | 8 | Mainstream | Mid Loss (ML) | CAMM2 x128 Type-3 | CH-4 | BI2 |  |  |  | RDQS-DQ |  | internal_channel_kb | -0.987 %
Memory | LPDDR5/x | Type-3 | 0.8mm | 8 | Mainstream | Mid Loss (ML) | CAMM2 x128 Type-3 | CH-6 | BI2 |  |  |  | RDQS-DQ |  | internal_channel_kb | -0.987 %
Memory | LPDDR5/x | Type-3 | 0.8mm | 8 | Mainstream | Mid Loss (ML) | CAMM2 x128 Type-3 | CH-0 | BI2 |  |  |  | WCK-DQ |  | internal_channel_kb | -0.998 %
Memory | LPDDR5/x | Type-3 | 0.8mm | 8 | Mainstream | Mid Loss (ML) | CAMM2 x128 Type-3 | CH-2 | BI2 |  |  |  | WCK-DQ |  | internal_channel_kb | -0.998 %
Memory | LPDDR5/x | Type-3 | 0.8mm | 8 | Mainstream | Mid Loss (ML) | CAMM2 x128 Type-3 | CH-4 | BI2 |  |  |  | WCK-DQ |  | internal_channel_kb | -0.998 %
Memory | LPDDR5/x | Type-3 | 0.8mm | 8 | Mainstream | Mid Loss (ML) | CAMM2 x128 Type-3 | CH-6 | BI2 |  |  |  | WCK-DQ |  | internal_channel_kb | -0.998 %
Memory | LPDDR5/x | Type-3 | 0.8mm | 8 | Mainstream | Mid Loss (ML) | CAMM2 x128 Type-3 | CH-0 | BI2 |  |  |  | WCK-DQS |  | internal_channel_kb | -0.435 %
Memory | LPDDR5/x | Type-3 | 0.8mm | 8 | Mainstream | Mid Loss (ML) | CAMM2 x128 Type-3 | CH-2 | BI2 |  |  |  | WCK-DQS |  | internal_channel_kb | -0.435 %
Memory | LPDDR5/x | Type-3 | 0.8mm | 8 | Mainstream | Mid Loss (ML) | CAMM2 x128 Type-3 | CH-4 | BI2 |  |  |  | WCK-DQS |  | internal_channel_kb | -0.435 %
Memory | LPDDR5/x | Type-3 | 0.8mm | 8 | Mainstream | Mid Loss (ML) | CAMM2 x128 Type-3 | CH-6 | BI2 |  |  |  | WCK-DQS |  | internal_channel_kb | -0.435 %
Memory | LPDDR5/x | Type-3 | 0.8mm | 8 | Mainstream | Mid Loss (ML) | CAMM2 x128 Type-3 | CH-0 | BI2 |  |  |  | DQ-CA |  | internal_channel_spacing | 500 um
Memory | LPDDR5/x | Type-3 | 0.8mm | 8 | Mainstream | Mid Loss (ML) | CAMM2 x128 Type-3 | CH-0 | BI2 |  |  |  | DQ-CS |  | internal_channel_spacing | 500 um
Memory | LPDDR5/x | Type-3 | 0.8mm | 8 | Mainstream | Mid Loss (ML) | CAMM2 x128 Type-3 | CH-2 | BI2 |  |  |  | DQ-CA |  | internal_channel_spacing | 500 um
Memory | LPDDR5/x | Type-3 | 0.8mm | 8 | Mainstream | Mid Loss (ML) | CAMM2 x128 Type-3 | CH-2 | BI2 |  |  |  | DQ-CS |  | internal_channel_spacing | 500 um
Memory | LPDDR5/x | Type-3 | 0.8mm | 8 | Mainstream | Mid Loss (ML) | CAMM2 x128 Type-3 | CH-4 | BI2 |  |  |  | DQ-CA |  | internal_channel_spacing | 500 um
Memory | LPDDR5/x | Type-3 | 0.8mm | 8 | Mainstream | Mid Loss (ML) | CAMM2 x128 Type-3 | CH-4 | BI2 |  |  |  | DQ-CS |  | internal_channel_spacing | 500 um
Memory | LPDDR5/x | Type-3 | 0.8mm | 8 | Mainstream | Mid Loss (ML) | CAMM2 x128 Type-3 | CH-6 | BI2 |  |  |  | DQ-CA |  | internal_channel_spacing | 500 um
Memory | LPDDR5/x | Type-3 | 0.8mm | 8 | Mainstream | Mid Loss (ML) | CAMM2 x128 Type-3 | CH-6 | BI2 |  |  |  | DQ-CS |  | internal_channel_spacing | 500 um
Memory | LPDDR5/x | Type-3 | 0.8mm | 8 | Mainstream | Mid Loss (ML) | CAMM2 x128 Type-3 | CH-0 | BI2 |  |  |  | CA-CA |  | internal_channel_spacing | 500 um
Memory | LPDDR5/x | Type-3 | 0.8mm | 8 | Mainstream | Mid Loss (ML) | CAMM2 x128 Type-3 | CH-0 | BI2 |  |  |  | CS-CA |  | internal_channel_spacing | 500 um
Memory | LPDDR5/x | Type-3 | 0.8mm | 8 | Mainstream | Mid Loss (ML) | CAMM2 x128 Type-3 | CH-0 | BI2 |  |  |  | CS-CS |  | internal_channel_spacing | 500 um
Memory | LPDDR5/x | Type-3 | 0.8mm | 8 | Mainstream | Mid Loss (ML) | CAMM2 x128 Type-3 | CH-2 | BI2 |  |  |  | CA-CA |  | internal_channel_spacing | 500 um
Memory | LPDDR5/x | Type-3 | 0.8mm | 8 | Mainstream | Mid Loss (ML) | CAMM2 x128 Type-3 | CH-2 | BI2 |  |  |  | CS-CA |  | internal_channel_spacing | 500 um
Memory | LPDDR5/x | Type-3 | 0.8mm | 8 | Mainstream | Mid Loss (ML) | CAMM2 x128 Type-3 | CH-2 | BI2 |  |  |  | CS-CS |  | internal_channel_spacing | 500 um
Memory | LPDDR5/x | Type-3 | 0.8mm | 8 | Mainstream | Mid Loss (ML) | CAMM2 x128 Type-3 | CH-4 | BI2 |  |  |  | CA-CA |  | internal_channel_spacing | 500 um
Memory | LPDDR5/x | Type-3 | 0.8mm | 8 | Mainstream | Mid Loss (ML) | CAMM2 x128 Type-3 | CH-4 | BI2 |  |  |  | CS-CA |  | internal_channel_spacing | 500 um
Memory | LPDDR5/x | Type-3 | 0.8mm | 8 | Mainstream | Mid Loss (ML) | CAMM2 x128 Type-3 | CH-4 | BI2 |  |  |  | CS-CS |  | internal_channel_spacing | 500 um
Memory | LPDDR5/x | Type-3 | 0.8mm | 8 | Mainstream | Mid Loss (ML) | CAMM2 x128 Type-3 | CH-6 | BI2 |  |  |  | CA-CA |  | internal_channel_spacing | 500 um
Memory | LPDDR5/x | Type-3 | 0.8mm | 8 | Mainstream | Mid Loss (ML) | CAMM2 x128 Type-3 | CH-6 | BI2 |  |  |  | CS-CA |  | internal_channel_spacing | 500 um
Memory | LPDDR5/x | Type-3 | 0.8mm | 8 | Mainstream | Mid Loss (ML) | CAMM2 x128 Type-3 | CH-6 | BI2 |  |  |  | CS-CS |  | internal_channel_spacing | 500 um
Memory | LPDDR5/x | Type-3 | 0.8mm | 8 | Mainstream | Mid Loss (ML) | CAMM2 x128 Type-3 | CH-0 | BI2 |  |  |  | CLK-CA |  | internal_channel_spacing | 500 um
Memory | LPDDR5/x | Type-3 | 0.8mm | 8 | Mainstream | Mid Loss (ML) | CAMM2 x128 Type-3 | CH-0 | BI2 |  |  |  | CLK-CS |  | internal_channel_spacing | 500 um
Memory | LPDDR5/x | Type-3 | 0.8mm | 8 | Mainstream | Mid Loss (ML) | CAMM2 x128 Type-3 | CH-2 | BI2 |  |  |  | CLK-CA |  | internal_channel_spacing | 500 um
Memory | LPDDR5/x | Type-3 | 0.8mm | 8 | Mainstream | Mid Loss (ML) | CAMM2 x128 Type-3 | CH-2 | BI2 |  |  |  | CLK-CS |  | internal_channel_spacing | 500 um
Memory | LPDDR5/x | Type-3 | 0.8mm | 8 | Mainstream | Mid Loss (ML) | CAMM2 x128 Type-3 | CH-4 | BI2 |  |  |  | CLK-CA |  | internal_channel_spacing | 500 um
Memory | LPDDR5/x | Type-3 | 0.8mm | 8 | Mainstream | Mid Loss (ML) | CAMM2 x128 Type-3 | CH-4 | BI2 |  |  |  | CLK-CS |  | internal_channel_spacing | 500 um
Memory | LPDDR5/x | Type-3 | 0.8mm | 8 | Mainstream | Mid Loss (ML) | CAMM2 x128 Type-3 | CH-6 | BI2 |  |  |  | CLK-CA |  | internal_channel_spacing | 500 um
Memory | LPDDR5/x | Type-3 | 0.8mm | 8 | Mainstream | Mid Loss (ML) | CAMM2 x128 Type-3 | CH-6 | BI2 |  |  |  | CLK-CS |  | internal_channel_spacing | 500 um
Memory | LPDDR5/x | Type-3 | 0.8mm | 8 | Mainstream | Mid Loss (ML) | CAMM2 x128 Type-3 | CH-0 | BI2 |  |  |  | DQ-DQ |  | internal_channel_spacing | 500 um
Memory | LPDDR5/x | Type-3 | 0.8mm | 8 | Mainstream | Mid Loss (ML) | CAMM2 x128 Type-3 | CH-2 | BI2 |  |  |  | DQ-DQ |  | internal_channel_spacing | 500 um
Memory | LPDDR5/x | Type-3 | 0.8mm | 8 | Mainstream | Mid Loss (ML) | CAMM2 x128 Type-3 | CH-4 | BI2 |  |  |  | DQ-DQ |  | internal_channel_spacing | 500 um
Memory | LPDDR5/x | Type-3 | 0.8mm | 8 | Mainstream | Mid Loss (ML) | CAMM2 x128 Type-3 | CH-6 | BI2 |  |  |  | DQ-DQ |  | internal_channel_spacing | 500 um
Memory | LPDDR5/x | Type-3 | 0.8mm | 8 | Mainstream | Mid Loss (ML) | CAMM2 x128 Type-3 | CH-0 | BI2 |  |  |  | RDQS-DQ |  | internal_channel_spacing | 500 um
Memory | LPDDR5/x | Type-3 | 0.8mm | 8 | Mainstream | Mid Loss (ML) | CAMM2 x128 Type-3 | CH-2 | BI2 |  |  |  | RDQS-DQ |  | internal_channel_spacing | 500 um
Memory | LPDDR5/x | Type-3 | 0.8mm | 8 | Mainstream | Mid Loss (ML) | CAMM2 x128 Type-3 | CH-4 | BI2 |  |  |  | RDQS-DQ |  | internal_channel_spacing | 500 um
Memory | LPDDR5/x | Type-3 | 0.8mm | 8 | Mainstream | Mid Loss (ML) | CAMM2 x128 Type-3 | CH-6 | BI2 |  |  |  | RDQS-DQ |  | internal_channel_spacing | 500 um
Memory | LPDDR5/x | Type-3 | 0.8mm | 8 | Mainstream | Mid Loss (ML) | CAMM2 x128 Type-3 | CH-0 | BI2 |  |  |  | WCK-DQ |  | internal_channel_spacing | 500 um
Memory | LPDDR5/x | Type-3 | 0.8mm | 8 | Mainstream | Mid Loss (ML) | CAMM2 x128 Type-3 | CH-2 | BI2 |  |  |  | WCK-DQ |  | internal_channel_spacing | 500 um
Memory | LPDDR5/x | Type-3 | 0.8mm | 8 | Mainstream | Mid Loss (ML) | CAMM2 x128 Type-3 | CH-4 | BI2 |  |  |  | WCK-DQ |  | internal_channel_spacing | 500 um
Memory | LPDDR5/x | Type-3 | 0.8mm | 8 | Mainstream | Mid Loss (ML) | CAMM2 x128 Type-3 | CH-6 | BI2 |  |  |  | WCK-DQ |  | internal_channel_spacing | 500 um
Memory | LPDDR5/x | Type-3 | 0.8mm | 8 | Mainstream | Mid Loss (ML) | CAMM2 x128 Type-3 | CH-0 | BI2 |  |  |  | WCK-DQS |  | internal_channel_spacing | 500 um
Memory | LPDDR5/x | Type-3 | 0.8mm | 8 | Mainstream | Mid Loss (ML) | CAMM2 x128 Type-3 | CH-2 | BI2 |  |  |  | WCK-DQS |  | internal_channel_spacing | 500 um
Memory | LPDDR5/x | Type-3 | 0.8mm | 8 | Mainstream | Mid Loss (ML) | CAMM2 x128 Type-3 | CH-4 | BI2 |  |  |  | WCK-DQS |  | internal_channel_spacing | 500 um
Memory | LPDDR5/x | Type-3 | 0.8mm | 8 | Mainstream | Mid Loss (ML) | CAMM2 x128 Type-3 | CH-6 | BI2 |  |  |  | WCK-DQS |  | internal_channel_spacing | 500 um
Memory | LPDDR5/x | Type-3 | 0.8mm | 8 | Mainstream | Mid Loss (ML) | CAMM2 x128 Type-3 | CH-1 | BO1 |  |  |  | CA-CA |  | internal_channel_kb | -2.776 %
Memory | LPDDR5/x | Type-3 | 0.8mm | 8 | Mainstream | Mid Loss (ML) | CAMM2 x128 Type-3 | CH-1 | BO1 |  |  |  | CS-CA |  | internal_channel_kb | -2.776 %
Memory | LPDDR5/x | Type-3 | 0.8mm | 8 | Mainstream | Mid Loss (ML) | CAMM2 x128 Type-3 | CH-1 | BO1 |  |  |  | CS-CS |  | internal_channel_kb | -2.776 %
Memory | LPDDR5/x | Type-3 | 0.8mm | 8 | Mainstream | Mid Loss (ML) | CAMM2 x128 Type-3 | CH-3 | BO1 |  |  |  | CA-CA |  | internal_channel_kb | -2.776 %
Memory | LPDDR5/x | Type-3 | 0.8mm | 8 | Mainstream | Mid Loss (ML) | CAMM2 x128 Type-3 | CH-3 | BO1 |  |  |  | CS-CA |  | internal_channel_kb | -2.776 %
Memory | LPDDR5/x | Type-3 | 0.8mm | 8 | Mainstream | Mid Loss (ML) | CAMM2 x128 Type-3 | CH-3 | BO1 |  |  |  | CS-CS |  | internal_channel_kb | -2.776 %
Memory | LPDDR5/x | Type-3 | 0.8mm | 8 | Mainstream | Mid Loss (ML) | CAMM2 x128 Type-3 | CH-5 | BO1 |  |  |  | CA-CA |  | internal_channel_kb | -2.776 %
Memory | LPDDR5/x | Type-3 | 0.8mm | 8 | Mainstream | Mid Loss (ML) | CAMM2 x128 Type-3 | CH-5 | BO1 |  |  |  | CS-CA |  | internal_channel_kb | -2.776 %
Memory | LPDDR5/x | Type-3 | 0.8mm | 8 | Mainstream | Mid Loss (ML) | CAMM2 x128 Type-3 | CH-5 | BO1 |  |  |  | CS-CS |  | internal_channel_kb | -2.776 %
Memory | LPDDR5/x | Type-3 | 0.8mm | 8 | Mainstream | Mid Loss (ML) | CAMM2 x128 Type-3 | CH-7 | BO1 |  |  |  | CA-CA |  | internal_channel_kb | -2.776 %
Memory | LPDDR5/x | Type-3 | 0.8mm | 8 | Mainstream | Mid Loss (ML) | CAMM2 x128 Type-3 | CH-7 | BO1 |  |  |  | CS-CA |  | internal_channel_kb | -2.776 %
Memory | LPDDR5/x | Type-3 | 0.8mm | 8 | Mainstream | Mid Loss (ML) | CAMM2 x128 Type-3 | CH-7 | BO1 |  |  |  | CS-CS |  | internal_channel_kb | -2.776 %
Memory | LPDDR5/x | Type-3 | 0.8mm | 8 | Mainstream | Mid Loss (ML) | CAMM2 x128 Type-3 | CH-1 | BO1 |  |  |  | CLK-CA |  | internal_channel_kb | -1.773 %
Memory | LPDDR5/x | Type-3 | 0.8mm | 8 | Mainstream | Mid Loss (ML) | CAMM2 x128 Type-3 | CH-1 | BO1 |  |  |  | CLK-CS |  | internal_channel_kb | -1.773 %
Memory | LPDDR5/x | Type-3 | 0.8mm | 8 | Mainstream | Mid Loss (ML) | CAMM2 x128 Type-3 | CH-3 | BO1 |  |  |  | CLK-CA |  | internal_channel_kb | -1.773 %
Memory | LPDDR5/x | Type-3 | 0.8mm | 8 | Mainstream | Mid Loss (ML) | CAMM2 x128 Type-3 | CH-3 | BO1 |  |  |  | CLK-CS |  | internal_channel_kb | -1.773 %
Memory | LPDDR5/x | Type-3 | 0.8mm | 8 | Mainstream | Mid Loss (ML) | CAMM2 x128 Type-3 | CH-5 | BO1 |  |  |  | CLK-CA |  | internal_channel_kb | -1.773 %
Memory | LPDDR5/x | Type-3 | 0.8mm | 8 | Mainstream | Mid Loss (ML) | CAMM2 x128 Type-3 | CH-5 | BO1 |  |  |  | CLK-CS |  | internal_channel_kb | -1.773 %
Memory | LPDDR5/x | Type-3 | 0.8mm | 8 | Mainstream | Mid Loss (ML) | CAMM2 x128 Type-3 | CH-7 | BO1 |  |  |  | CLK-CA |  | internal_channel_kb | -1.773 %
Memory | LPDDR5/x | Type-3 | 0.8mm | 8 | Mainstream | Mid Loss (ML) | CAMM2 x128 Type-3 | CH-7 | BO1 |  |  |  | CLK-CS |  | internal_channel_kb | -1.773 %
Memory | LPDDR5/x | Type-3 | 0.8mm | 8 | Mainstream | Mid Loss (ML) | CAMM2 x128 Type-3 | CH-1 | BO1 |  |  |  | DQ-DQ |  | internal_channel_kb | -2.67 %
Memory | LPDDR5/x | Type-3 | 0.8mm | 8 | Mainstream | Mid Loss (ML) | CAMM2 x128 Type-3 | CH-3 | BO1 |  |  |  | DQ-DQ |  | internal_channel_kb | -2.67 %
Memory | LPDDR5/x | Type-3 | 0.8mm | 8 | Mainstream | Mid Loss (ML) | CAMM2 x128 Type-3 | CH-5 | BO1 |  |  |  | DQ-DQ |  | internal_channel_kb | -2.67 %
Memory | LPDDR5/x | Type-3 | 0.8mm | 8 | Mainstream | Mid Loss (ML) | CAMM2 x128 Type-3 | CH-7 | BO1 |  |  |  | DQ-DQ |  | internal_channel_kb | -2.67 %
Memory | LPDDR5/x | Type-3 | 0.8mm | 8 | Mainstream | Mid Loss (ML) | CAMM2 x128 Type-3 | CH-1 | BO1 |  |  |  | BYTE-BYTE |  | internal_channel_kb | -2.637 %
Memory | LPDDR5/x | Type-3 | 0.8mm | 8 | Mainstream | Mid Loss (ML) | CAMM2 x128 Type-3 | CH-3 | BO1 |  |  |  | BYTE-BYTE |  | internal_channel_kb | -2.637 %
Memory | LPDDR5/x | Type-3 | 0.8mm | 8 | Mainstream | Mid Loss (ML) | CAMM2 x128 Type-3 | CH-5 | BO1 |  |  |  | BYTE-BYTE |  | internal_channel_kb | -2.637 %
Memory | LPDDR5/x | Type-3 | 0.8mm | 8 | Mainstream | Mid Loss (ML) | CAMM2 x128 Type-3 | CH-7 | BO1 |  |  |  | BYTE-BYTE |  | internal_channel_kb | -2.637 %
Memory | LPDDR5/x | Type-3 | 0.8mm | 8 | Mainstream | Mid Loss (ML) | CAMM2 x128 Type-3 | CH-1 | BO1 |  |  |  | RDQS-DQ |  | internal_channel_kb | -1.796 %
Memory | LPDDR5/x | Type-3 | 0.8mm | 8 | Mainstream | Mid Loss (ML) | CAMM2 x128 Type-3 | CH-3 | BO1 |  |  |  | RDQS-DQ |  | internal_channel_kb | -1.796 %
Memory | LPDDR5/x | Type-3 | 0.8mm | 8 | Mainstream | Mid Loss (ML) | CAMM2 x128 Type-3 | CH-5 | BO1 |  |  |  | RDQS-DQ |  | internal_channel_kb | -1.796 %
Memory | LPDDR5/x | Type-3 | 0.8mm | 8 | Mainstream | Mid Loss (ML) | CAMM2 x128 Type-3 | CH-7 | BO1 |  |  |  | RDQS-DQ |  | internal_channel_kb | -1.796 %
Memory | LPDDR5/x | Type-3 | 0.8mm | 8 | Mainstream | Mid Loss (ML) | CAMM2 x128 Type-3 | CH-1 | BO1 |  |  |  | WCK-DQ |  | internal_channel_kb | -1.819 %
Memory | LPDDR5/x | Type-3 | 0.8mm | 8 | Mainstream | Mid Loss (ML) | CAMM2 x128 Type-3 | CH-3 | BO1 |  |  |  | WCK-DQ |  | internal_channel_kb | -1.819 %
Memory | LPDDR5/x | Type-3 | 0.8mm | 8 | Mainstream | Mid Loss (ML) | CAMM2 x128 Type-3 | CH-5 | BO1 |  |  |  | WCK-DQ |  | internal_channel_kb | -1.819 %
Memory | LPDDR5/x | Type-3 | 0.8mm | 8 | Mainstream | Mid Loss (ML) | CAMM2 x128 Type-3 | CH-7 | BO1 |  |  |  | WCK-DQ |  | internal_channel_kb | -1.819 %
Memory | LPDDR5/x | Type-3 | 0.8mm | 8 | Mainstream | Mid Loss (ML) | CAMM2 x128 Type-3 | CH-1 | BO1 |  |  |  | WCK-DQS |  | internal_channel_kb | -0.744 %
Memory | LPDDR5/x | Type-3 | 0.8mm | 8 | Mainstream | Mid Loss (ML) | CAMM2 x128 Type-3 | CH-3 | BO1 |  |  |  | WCK-DQS |  | internal_channel_kb | -0.744 %
Memory | LPDDR5/x | Type-3 | 0.8mm | 8 | Mainstream | Mid Loss (ML) | CAMM2 x128 Type-3 | CH-5 | BO1 |  |  |  | WCK-DQS |  | internal_channel_kb | -0.744 %
Memory | LPDDR5/x | Type-3 | 0.8mm | 8 | Mainstream | Mid Loss (ML) | CAMM2 x128 Type-3 | CH-7 | BO1 |  |  |  | WCK-DQS |  | internal_channel_kb | -0.744 %
Memory | LPDDR5/x | Type-3 | 0.8mm | 8 | Mainstream | Mid Loss (ML) | CAMM2 x128 Type-3 | CH-1 | BO1 |  |  |  | DQ-CA |  | internal_channel_spacing | 200 um
Memory | LPDDR5/x | Type-3 | 0.8mm | 8 | Mainstream | Mid Loss (ML) | CAMM2 x128 Type-3 | CH-1 | BO1 |  |  |  | DQ-CS |  | internal_channel_spacing | 200 um
Memory | LPDDR5/x | Type-3 | 0.8mm | 8 | Mainstream | Mid Loss (ML) | CAMM2 x128 Type-3 | CH-3 | BO1 |  |  |  | DQ-CA |  | internal_channel_spacing | 200 um
Memory | LPDDR5/x | Type-3 | 0.8mm | 8 | Mainstream | Mid Loss (ML) | CAMM2 x128 Type-3 | CH-3 | BO1 |  |  |  | DQ-CS |  | internal_channel_spacing | 200 um
Memory | LPDDR5/x | Type-3 | 0.8mm | 8 | Mainstream | Mid Loss (ML) | CAMM2 x128 Type-3 | CH-5 | BO1 |  |  |  | DQ-CA |  | internal_channel_spacing | 200 um
Memory | LPDDR5/x | Type-3 | 0.8mm | 8 | Mainstream | Mid Loss (ML) | CAMM2 x128 Type-3 | CH-5 | BO1 |  |  |  | DQ-CS |  | internal_channel_spacing | 200 um
Memory | LPDDR5/x | Type-3 | 0.8mm | 8 | Mainstream | Mid Loss (ML) | CAMM2 x128 Type-3 | CH-7 | BO1 |  |  |  | DQ-CA |  | internal_channel_spacing | 200 um
Memory | LPDDR5/x | Type-3 | 0.8mm | 8 | Mainstream | Mid Loss (ML) | CAMM2 x128 Type-3 | CH-7 | BO1 |  |  |  | DQ-CS |  | internal_channel_spacing | 200 um
Memory | LPDDR5/x | Type-3 | 0.8mm | 8 | Mainstream | Mid Loss (ML) | CAMM2 x128 Type-3 | CH-1 | BO1 |  |  |  | CA-CA |  | internal_channel_spacing | 150 um
Memory | LPDDR5/x | Type-3 | 0.8mm | 8 | Mainstream | Mid Loss (ML) | CAMM2 x128 Type-3 | CH-1 | BO1 |  |  |  | CS-CA |  | internal_channel_spacing | 150 um
Memory | LPDDR5/x | Type-3 | 0.8mm | 8 | Mainstream | Mid Loss (ML) | CAMM2 x128 Type-3 | CH-1 | BO1 |  |  |  | CS-CS |  | internal_channel_spacing | 150 um
Memory | LPDDR5/x | Type-3 | 0.8mm | 8 | Mainstream | Mid Loss (ML) | CAMM2 x128 Type-3 | CH-3 | BO1 |  |  |  | CA-CA |  | internal_channel_spacing | 150 um
Memory | LPDDR5/x | Type-3 | 0.8mm | 8 | Mainstream | Mid Loss (ML) | CAMM2 x128 Type-3 | CH-3 | BO1 |  |  |  | CS-CA |  | internal_channel_spacing | 150 um
Memory | LPDDR5/x | Type-3 | 0.8mm | 8 | Mainstream | Mid Loss (ML) | CAMM2 x128 Type-3 | CH-3 | BO1 |  |  |  | CS-CS |  | internal_channel_spacing | 150 um
Memory | LPDDR5/x | Type-3 | 0.8mm | 8 | Mainstream | Mid Loss (ML) | CAMM2 x128 Type-3 | CH-5 | BO1 |  |  |  | CA-CA |  | internal_channel_spacing | 150 um
Memory | LPDDR5/x | Type-3 | 0.8mm | 8 | Mainstream | Mid Loss (ML) | CAMM2 x128 Type-3 | CH-5 | BO1 |  |  |  | CS-CA |  | internal_channel_spacing | 150 um
Memory | LPDDR5/x | Type-3 | 0.8mm | 8 | Mainstream | Mid Loss (ML) | CAMM2 x128 Type-3 | CH-5 | BO1 |  |  |  | CS-CS |  | internal_channel_spacing | 150 um
Memory | LPDDR5/x | Type-3 | 0.8mm | 8 | Mainstream | Mid Loss (ML) | CAMM2 x128 Type-3 | CH-7 | BO1 |  |  |  | CA-CA |  | internal_channel_spacing | 150 um
Memory | LPDDR5/x | Type-3 | 0.8mm | 8 | Mainstream | Mid Loss (ML) | CAMM2 x128 Type-3 | CH-7 | BO1 |  |  |  | CS-CA |  | internal_channel_spacing | 150 um
Memory | LPDDR5/x | Type-3 | 0.8mm | 8 | Mainstream | Mid Loss (ML) | CAMM2 x128 Type-3 | CH-7 | BO1 |  |  |  | CS-CS |  | internal_channel_spacing | 150 um
Memory | LPDDR5/x | Type-3 | 0.8mm | 8 | Mainstream | Mid Loss (ML) | CAMM2 x128 Type-3 | CH-1 | BO1 |  |  |  | CLK-CA |  | internal_channel_spacing | 150 um
Memory | LPDDR5/x | Type-3 | 0.8mm | 8 | Mainstream | Mid Loss (ML) | CAMM2 x128 Type-3 | CH-1 | BO1 |  |  |  | CLK-CS |  | internal_channel_spacing | 150 um
Memory | LPDDR5/x | Type-3 | 0.8mm | 8 | Mainstream | Mid Loss (ML) | CAMM2 x128 Type-3 | CH-3 | BO1 |  |  |  | CLK-CA |  | internal_channel_spacing | 150 um
Memory | LPDDR5/x | Type-3 | 0.8mm | 8 | Mainstream | Mid Loss (ML) | CAMM2 x128 Type-3 | CH-3 | BO1 |  |  |  | CLK-CS |  | internal_channel_spacing | 150 um
Memory | LPDDR5/x | Type-3 | 0.8mm | 8 | Mainstream | Mid Loss (ML) | CAMM2 x128 Type-3 | CH-5 | BO1 |  |  |  | CLK-CA |  | internal_channel_spacing | 150 um
Memory | LPDDR5/x | Type-3 | 0.8mm | 8 | Mainstream | Mid Loss (ML) | CAMM2 x128 Type-3 | CH-5 | BO1 |  |  |  | CLK-CS |  | internal_channel_spacing | 150 um
Memory | LPDDR5/x | Type-3 | 0.8mm | 8 | Mainstream | Mid Loss (ML) | CAMM2 x128 Type-3 | CH-7 | BO1 |  |  |  | CLK-CA |  | internal_channel_spacing | 150 um
Memory | LPDDR5/x | Type-3 | 0.8mm | 8 | Mainstream | Mid Loss (ML) | CAMM2 x128 Type-3 | CH-7 | BO1 |  |  |  | CLK-CS |  | internal_channel_spacing | 150 um
Memory | LPDDR5/x | Type-3 | 0.8mm | 8 | Mainstream | Mid Loss (ML) | CAMM2 x128 Type-3 | CH-1 | BO1 |  |  |  | DQ-DQ |  | internal_channel_spacing | 200 um
Memory | LPDDR5/x | Type-3 | 0.8mm | 8 | Mainstream | Mid Loss (ML) | CAMM2 x128 Type-3 | CH-3 | BO1 |  |  |  | DQ-DQ |  | internal_channel_spacing | 200 um
Memory | LPDDR5/x | Type-3 | 0.8mm | 8 | Mainstream | Mid Loss (ML) | CAMM2 x128 Type-3 | CH-5 | BO1 |  |  |  | DQ-DQ |  | internal_channel_spacing | 200 um
Memory | LPDDR5/x | Type-3 | 0.8mm | 8 | Mainstream | Mid Loss (ML) | CAMM2 x128 Type-3 | CH-7 | BO1 |  |  |  | DQ-DQ |  | internal_channel_spacing | 200 um
Memory | LPDDR5/x | Type-3 | 0.8mm | 8 | Mainstream | Mid Loss (ML) | CAMM2 x128 Type-3 | CH-1 | BO1 |  |  |  | RDQS-DQ |  | internal_channel_spacing | 200 um
Memory | LPDDR5/x | Type-3 | 0.8mm | 8 | Mainstream | Mid Loss (ML) | CAMM2 x128 Type-3 | CH-3 | BO1 |  |  |  | RDQS-DQ |  | internal_channel_spacing | 200 um
Memory | LPDDR5/x | Type-3 | 0.8mm | 8 | Mainstream | Mid Loss (ML) | CAMM2 x128 Type-3 | CH-5 | BO1 |  |  |  | RDQS-DQ |  | internal_channel_spacing | 200 um
Memory | LPDDR5/x | Type-3 | 0.8mm | 8 | Mainstream | Mid Loss (ML) | CAMM2 x128 Type-3 | CH-7 | BO1 |  |  |  | RDQS-DQ |  | internal_channel_spacing | 200 um
Memory | LPDDR5/x | Type-3 | 0.8mm | 8 | Mainstream | Mid Loss (ML) | CAMM2 x128 Type-3 | CH-1 | BO1 |  |  |  | WCK-DQ |  | internal_channel_spacing | 200 um
Memory | LPDDR5/x | Type-3 | 0.8mm | 8 | Mainstream | Mid Loss (ML) | CAMM2 x128 Type-3 | CH-3 | BO1 |  |  |  | WCK-DQ |  | internal_channel_spacing | 200 um
Memory | LPDDR5/x | Type-3 | 0.8mm | 8 | Mainstream | Mid Loss (ML) | CAMM2 x128 Type-3 | CH-5 | BO1 |  |  |  | WCK-DQ |  | internal_channel_spacing | 200 um
Memory | LPDDR5/x | Type-3 | 0.8mm | 8 | Mainstream | Mid Loss (ML) | CAMM2 x128 Type-3 | CH-7 | BO1 |  |  |  | WCK-DQ |  | internal_channel_spacing | 200 um
Memory | LPDDR5/x | Type-3 | 0.8mm | 8 | Mainstream | Mid Loss (ML) | CAMM2 x128 Type-3 | CH-1 | BO1 |  |  |  | WCK-DQS |  | internal_channel_spacing | 200 um
Memory | LPDDR5/x | Type-3 | 0.8mm | 8 | Mainstream | Mid Loss (ML) | CAMM2 x128 Type-3 | CH-3 | BO1 |  |  |  | WCK-DQS |  | internal_channel_spacing | 200 um
Memory | LPDDR5/x | Type-3 | 0.8mm | 8 | Mainstream | Mid Loss (ML) | CAMM2 x128 Type-3 | CH-5 | BO1 |  |  |  | WCK-DQS |  | internal_channel_spacing | 200 um
Memory | LPDDR5/x | Type-3 | 0.8mm | 8 | Mainstream | Mid Loss (ML) | CAMM2 x128 Type-3 | CH-7 | BO1 |  |  |  | WCK-DQS |  | internal_channel_spacing | 200 um
Memory | LPDDR5/x | Type-3 | 0.8mm | 8 | Mainstream | Mid Loss (ML) | CAMM2 x128 Type-3 | CH-1 | BO2 |  |  |  | CA-CA |  | internal_channel_kb | 7.023 %
Memory | LPDDR5/x | Type-3 | 0.8mm | 8 | Mainstream | Mid Loss (ML) | CAMM2 x128 Type-3 | CH-1 | BO2 |  |  |  | CS-CA |  | internal_channel_kb | 7.023 %
Memory | LPDDR5/x | Type-3 | 0.8mm | 8 | Mainstream | Mid Loss (ML) | CAMM2 x128 Type-3 | CH-1 | BO2 |  |  |  | CS-CS |  | internal_channel_kb | 7.023 %
Memory | LPDDR5/x | Type-3 | 0.8mm | 8 | Mainstream | Mid Loss (ML) | CAMM2 x128 Type-3 | CH-3 | BO2 |  |  |  | CA-CA |  | internal_channel_kb | 7.023 %
Memory | LPDDR5/x | Type-3 | 0.8mm | 8 | Mainstream | Mid Loss (ML) | CAMM2 x128 Type-3 | CH-3 | BO2 |  |  |  | CS-CA |  | internal_channel_kb | 7.023 %
Memory | LPDDR5/x | Type-3 | 0.8mm | 8 | Mainstream | Mid Loss (ML) | CAMM2 x128 Type-3 | CH-3 | BO2 |  |  |  | CS-CS |  | internal_channel_kb | 7.023 %
Memory | LPDDR5/x | Type-3 | 0.8mm | 8 | Mainstream | Mid Loss (ML) | CAMM2 x128 Type-3 | CH-5 | BO2 |  |  |  | CA-CA |  | internal_channel_kb | 7.023 %
Memory | LPDDR5/x | Type-3 | 0.8mm | 8 | Mainstream | Mid Loss (ML) | CAMM2 x128 Type-3 | CH-5 | BO2 |  |  |  | CS-CA |  | internal_channel_kb | 7.023 %
Memory | LPDDR5/x | Type-3 | 0.8mm | 8 | Mainstream | Mid Loss (ML) | CAMM2 x128 Type-3 | CH-5 | BO2 |  |  |  | CS-CS |  | internal_channel_kb | 7.023 %
Memory | LPDDR5/x | Type-3 | 0.8mm | 8 | Mainstream | Mid Loss (ML) | CAMM2 x128 Type-3 | CH-7 | BO2 |  |  |  | CA-CA |  | internal_channel_kb | 7.023 %
Memory | LPDDR5/x | Type-3 | 0.8mm | 8 | Mainstream | Mid Loss (ML) | CAMM2 x128 Type-3 | CH-7 | BO2 |  |  |  | CS-CA |  | internal_channel_kb | 7.023 %
Memory | LPDDR5/x | Type-3 | 0.8mm | 8 | Mainstream | Mid Loss (ML) | CAMM2 x128 Type-3 | CH-7 | BO2 |  |  |  | CS-CS |  | internal_channel_kb | 7.023 %
Memory | LPDDR5/x | Type-3 | 0.8mm | 8 | Mainstream | Mid Loss (ML) | CAMM2 x128 Type-3 | CH-1 | BO2 |  |  |  | CLK-CA |  | internal_channel_kb | 6.339 %
Memory | LPDDR5/x | Type-3 | 0.8mm | 8 | Mainstream | Mid Loss (ML) | CAMM2 x128 Type-3 | CH-1 | BO2 |  |  |  | CLK-CS |  | internal_channel_kb | 6.339 %
Memory | LPDDR5/x | Type-3 | 0.8mm | 8 | Mainstream | Mid Loss (ML) | CAMM2 x128 Type-3 | CH-3 | BO2 |  |  |  | CLK-CA |  | internal_channel_kb | 6.339 %
Memory | LPDDR5/x | Type-3 | 0.8mm | 8 | Mainstream | Mid Loss (ML) | CAMM2 x128 Type-3 | CH-3 | BO2 |  |  |  | CLK-CS |  | internal_channel_kb | 6.339 %
Memory | LPDDR5/x | Type-3 | 0.8mm | 8 | Mainstream | Mid Loss (ML) | CAMM2 x128 Type-3 | CH-5 | BO2 |  |  |  | CLK-CA |  | internal_channel_kb | 6.339 %
Memory | LPDDR5/x | Type-3 | 0.8mm | 8 | Mainstream | Mid Loss (ML) | CAMM2 x128 Type-3 | CH-5 | BO2 |  |  |  | CLK-CS |  | internal_channel_kb | 6.339 %
Memory | LPDDR5/x | Type-3 | 0.8mm | 8 | Mainstream | Mid Loss (ML) | CAMM2 x128 Type-3 | CH-7 | BO2 |  |  |  | CLK-CA |  | internal_channel_kb | 6.339 %
Memory | LPDDR5/x | Type-3 | 0.8mm | 8 | Mainstream | Mid Loss (ML) | CAMM2 x128 Type-3 | CH-7 | BO2 |  |  |  | CLK-CS |  | internal_channel_kb | 6.339 %
Memory | LPDDR5/x | Type-3 | 0.8mm | 8 | Mainstream | Mid Loss (ML) | CAMM2 x128 Type-3 | CH-1 | BO2 |  |  |  | DQ-DQ |  | internal_channel_kb | 3.455 %
Memory | LPDDR5/x | Type-3 | 0.8mm | 8 | Mainstream | Mid Loss (ML) | CAMM2 x128 Type-3 | CH-3 | BO2 |  |  |  | DQ-DQ |  | internal_channel_kb | 3.455 %
Memory | LPDDR5/x | Type-3 | 0.8mm | 8 | Mainstream | Mid Loss (ML) | CAMM2 x128 Type-3 | CH-5 | BO2 |  |  |  | DQ-DQ |  | internal_channel_kb | 3.455 %
Memory | LPDDR5/x | Type-3 | 0.8mm | 8 | Mainstream | Mid Loss (ML) | CAMM2 x128 Type-3 | CH-7 | BO2 |  |  |  | DQ-DQ |  | internal_channel_kb | 3.455 %
Memory | LPDDR5/x | Type-3 | 0.8mm | 8 | Mainstream | Mid Loss (ML) | CAMM2 x128 Type-3 | CH-1 | BO2 |  |  |  | BYTE-BYTE |  | internal_channel_kb | 1.795 %
Memory | LPDDR5/x | Type-3 | 0.8mm | 8 | Mainstream | Mid Loss (ML) | CAMM2 x128 Type-3 | CH-3 | BO2 |  |  |  | BYTE-BYTE |  | internal_channel_kb | 1.795 %
Memory | LPDDR5/x | Type-3 | 0.8mm | 8 | Mainstream | Mid Loss (ML) | CAMM2 x128 Type-3 | CH-5 | BO2 |  |  |  | BYTE-BYTE |  | internal_channel_kb | 1.795 %
Memory | LPDDR5/x | Type-3 | 0.8mm | 8 | Mainstream | Mid Loss (ML) | CAMM2 x128 Type-3 | CH-7 | BO2 |  |  |  | BYTE-BYTE |  | internal_channel_kb | 1.795 %
Memory | LPDDR5/x | Type-3 | 0.8mm | 8 | Mainstream | Mid Loss (ML) | CAMM2 x128 Type-3 | CH-1 | BO2 |  |  |  | RDQS-DQ |  | internal_channel_kb | 3.314 %
Memory | LPDDR5/x | Type-3 | 0.8mm | 8 | Mainstream | Mid Loss (ML) | CAMM2 x128 Type-3 | CH-3 | BO2 |  |  |  | RDQS-DQ |  | internal_channel_kb | 3.314 %
Memory | LPDDR5/x | Type-3 | 0.8mm | 8 | Mainstream | Mid Loss (ML) | CAMM2 x128 Type-3 | CH-5 | BO2 |  |  |  | RDQS-DQ |  | internal_channel_kb | 3.314 %
Memory | LPDDR5/x | Type-3 | 0.8mm | 8 | Mainstream | Mid Loss (ML) | CAMM2 x128 Type-3 | CH-7 | BO2 |  |  |  | RDQS-DQ |  | internal_channel_kb | 3.314 %
Memory | LPDDR5/x | Type-3 | 0.8mm | 8 | Mainstream | Mid Loss (ML) | CAMM2 x128 Type-3 | CH-1 | BO2 |  |  |  | WCK-DQ |  | internal_channel_kb | 3.314 %
Memory | LPDDR5/x | Type-3 | 0.8mm | 8 | Mainstream | Mid Loss (ML) | CAMM2 x128 Type-3 | CH-3 | BO2 |  |  |  | WCK-DQ |  | internal_channel_kb | 3.314 %
Memory | LPDDR5/x | Type-3 | 0.8mm | 8 | Mainstream | Mid Loss (ML) | CAMM2 x128 Type-3 | CH-5 | BO2 |  |  |  | WCK-DQ |  | internal_channel_kb | 3.314 %
Memory | LPDDR5/x | Type-3 | 0.8mm | 8 | Mainstream | Mid Loss (ML) | CAMM2 x128 Type-3 | CH-7 | BO2 |  |  |  | WCK-DQ |  | internal_channel_kb | 3.314 %
Memory | LPDDR5/x | Type-3 | 0.8mm | 8 | Mainstream | Mid Loss (ML) | CAMM2 x128 Type-3 | CH-1 | BO2 |  |  |  | WCK-DQS |  | internal_channel_kb | 1.604 %
Memory | LPDDR5/x | Type-3 | 0.8mm | 8 | Mainstream | Mid Loss (ML) | CAMM2 x128 Type-3 | CH-3 | BO2 |  |  |  | WCK-DQS |  | internal_channel_kb | 1.604 %
Memory | LPDDR5/x | Type-3 | 0.8mm | 8 | Mainstream | Mid Loss (ML) | CAMM2 x128 Type-3 | CH-5 | BO2 |  |  |  | WCK-DQS |  | internal_channel_kb | 1.604 %
Memory | LPDDR5/x | Type-3 | 0.8mm | 8 | Mainstream | Mid Loss (ML) | CAMM2 x128 Type-3 | CH-7 | BO2 |  |  |  | WCK-DQS |  | internal_channel_kb | 1.604 %
Memory | LPDDR5/x | Type-3 | 0.8mm | 8 | Mainstream | Mid Loss (ML) | CAMM2 x128 Type-3 | CH-1 | BO2 |  |  |  | DQ-CA |  | internal_channel_spacing | 300 um
Memory | LPDDR5/x | Type-3 | 0.8mm | 8 | Mainstream | Mid Loss (ML) | CAMM2 x128 Type-3 | CH-1 | BO2 |  |  |  | DQ-CS |  | internal_channel_spacing | 300 um
Memory | LPDDR5/x | Type-3 | 0.8mm | 8 | Mainstream | Mid Loss (ML) | CAMM2 x128 Type-3 | CH-3 | BO2 |  |  |  | DQ-CA |  | internal_channel_spacing | 300 um
Memory | LPDDR5/x | Type-3 | 0.8mm | 8 | Mainstream | Mid Loss (ML) | CAMM2 x128 Type-3 | CH-3 | BO2 |  |  |  | DQ-CS |  | internal_channel_spacing | 300 um
Memory | LPDDR5/x | Type-3 | 0.8mm | 8 | Mainstream | Mid Loss (ML) | CAMM2 x128 Type-3 | CH-5 | BO2 |  |  |  | DQ-CA |  | internal_channel_spacing | 300 um
Memory | LPDDR5/x | Type-3 | 0.8mm | 8 | Mainstream | Mid Loss (ML) | CAMM2 x128 Type-3 | CH-5 | BO2 |  |  |  | DQ-CS |  | internal_channel_spacing | 300 um
Memory | LPDDR5/x | Type-3 | 0.8mm | 8 | Mainstream | Mid Loss (ML) | CAMM2 x128 Type-3 | CH-7 | BO2 |  |  |  | DQ-CA |  | internal_channel_spacing | 300 um
Memory | LPDDR5/x | Type-3 | 0.8mm | 8 | Mainstream | Mid Loss (ML) | CAMM2 x128 Type-3 | CH-7 | BO2 |  |  |  | DQ-CS |  | internal_channel_spacing | 300 um
Memory | LPDDR5/x | Type-3 | 0.8mm | 8 | Mainstream | Mid Loss (ML) | CAMM2 x128 Type-3 | CH-1 | BO2 |  |  |  | CA-CA |  | internal_channel_spacing | 88 um
Memory | LPDDR5/x | Type-3 | 0.8mm | 8 | Mainstream | Mid Loss (ML) | CAMM2 x128 Type-3 | CH-1 | BO2 |  |  |  | CS-CA |  | internal_channel_spacing | 88 um
Memory | LPDDR5/x | Type-3 | 0.8mm | 8 | Mainstream | Mid Loss (ML) | CAMM2 x128 Type-3 | CH-1 | BO2 |  |  |  | CS-CS |  | internal_channel_spacing | 88 um
Memory | LPDDR5/x | Type-3 | 0.8mm | 8 | Mainstream | Mid Loss (ML) | CAMM2 x128 Type-3 | CH-3 | BO2 |  |  |  | CA-CA |  | internal_channel_spacing | 88 um
Memory | LPDDR5/x | Type-3 | 0.8mm | 8 | Mainstream | Mid Loss (ML) | CAMM2 x128 Type-3 | CH-3 | BO2 |  |  |  | CS-CA |  | internal_channel_spacing | 88 um
Memory | LPDDR5/x | Type-3 | 0.8mm | 8 | Mainstream | Mid Loss (ML) | CAMM2 x128 Type-3 | CH-3 | BO2 |  |  |  | CS-CS |  | internal_channel_spacing | 88 um
Memory | LPDDR5/x | Type-3 | 0.8mm | 8 | Mainstream | Mid Loss (ML) | CAMM2 x128 Type-3 | CH-5 | BO2 |  |  |  | CA-CA |  | internal_channel_spacing | 88 um
Memory | LPDDR5/x | Type-3 | 0.8mm | 8 | Mainstream | Mid Loss (ML) | CAMM2 x128 Type-3 | CH-5 | BO2 |  |  |  | CS-CA |  | internal_channel_spacing | 88 um
Memory | LPDDR5/x | Type-3 | 0.8mm | 8 | Mainstream | Mid Loss (ML) | CAMM2 x128 Type-3 | CH-5 | BO2 |  |  |  | CS-CS |  | internal_channel_spacing | 88 um
Memory | LPDDR5/x | Type-3 | 0.8mm | 8 | Mainstream | Mid Loss (ML) | CAMM2 x128 Type-3 | CH-7 | BO2 |  |  |  | CA-CA |  | internal_channel_spacing | 88 um
Memory | LPDDR5/x | Type-3 | 0.8mm | 8 | Mainstream | Mid Loss (ML) | CAMM2 x128 Type-3 | CH-7 | BO2 |  |  |  | CS-CA |  | internal_channel_spacing | 88 um
Memory | LPDDR5/x | Type-3 | 0.8mm | 8 | Mainstream | Mid Loss (ML) | CAMM2 x128 Type-3 | CH-7 | BO2 |  |  |  | CS-CS |  | internal_channel_spacing | 88 um
Memory | LPDDR5/x | Type-3 | 0.8mm | 8 | Mainstream | Mid Loss (ML) | CAMM2 x128 Type-3 | CH-1 | BO2 |  |  |  | CLK-CA |  | internal_channel_spacing | 150 um
Memory | LPDDR5/x | Type-3 | 0.8mm | 8 | Mainstream | Mid Loss (ML) | CAMM2 x128 Type-3 | CH-1 | BO2 |  |  |  | CLK-CS |  | internal_channel_spacing | 150 um
Memory | LPDDR5/x | Type-3 | 0.8mm | 8 | Mainstream | Mid Loss (ML) | CAMM2 x128 Type-3 | CH-3 | BO2 |  |  |  | CLK-CA |  | internal_channel_spacing | 150 um
Memory | LPDDR5/x | Type-3 | 0.8mm | 8 | Mainstream | Mid Loss (ML) | CAMM2 x128 Type-3 | CH-3 | BO2 |  |  |  | CLK-CS |  | internal_channel_spacing | 150 um
Memory | LPDDR5/x | Type-3 | 0.8mm | 8 | Mainstream | Mid Loss (ML) | CAMM2 x128 Type-3 | CH-5 | BO2 |  |  |  | CLK-CA |  | internal_channel_spacing | 150 um
Memory | LPDDR5/x | Type-3 | 0.8mm | 8 | Mainstream | Mid Loss (ML) | CAMM2 x128 Type-3 | CH-5 | BO2 |  |  |  | CLK-CS |  | internal_channel_spacing | 150 um
Memory | LPDDR5/x | Type-3 | 0.8mm | 8 | Mainstream | Mid Loss (ML) | CAMM2 x128 Type-3 | CH-7 | BO2 |  |  |  | CLK-CA |  | internal_channel_spacing | 150 um
Memory | LPDDR5/x | Type-3 | 0.8mm | 8 | Mainstream | Mid Loss (ML) | CAMM2 x128 Type-3 | CH-7 | BO2 |  |  |  | CLK-CS |  | internal_channel_spacing | 150 um
Memory | LPDDR5/x | Type-3 | 0.8mm | 8 | Mainstream | Mid Loss (ML) | CAMM2 x128 Type-3 | CH-1 | BO2 |  |  |  | DQ-DQ |  | internal_channel_spacing | 88 um
Memory | LPDDR5/x | Type-3 | 0.8mm | 8 | Mainstream | Mid Loss (ML) | CAMM2 x128 Type-3 | CH-3 | BO2 |  |  |  | DQ-DQ |  | internal_channel_spacing | 88 um
Memory | LPDDR5/x | Type-3 | 0.8mm | 8 | Mainstream | Mid Loss (ML) | CAMM2 x128 Type-3 | CH-5 | BO2 |  |  |  | DQ-DQ |  | internal_channel_spacing | 88 um
Memory | LPDDR5/x | Type-3 | 0.8mm | 8 | Mainstream | Mid Loss (ML) | CAMM2 x128 Type-3 | CH-7 | BO2 |  |  |  | DQ-DQ |  | internal_channel_spacing | 88 um
Memory | LPDDR5/x | Type-3 | 0.8mm | 8 | Mainstream | Mid Loss (ML) | CAMM2 x128 Type-3 | CH-1 | BO2 |  |  |  | RDQS-DQ |  | internal_channel_spacing | 88 um
Memory | LPDDR5/x | Type-3 | 0.8mm | 8 | Mainstream | Mid Loss (ML) | CAMM2 x128 Type-3 | CH-3 | BO2 |  |  |  | RDQS-DQ |  | internal_channel_spacing | 88 um
Memory | LPDDR5/x | Type-3 | 0.8mm | 8 | Mainstream | Mid Loss (ML) | CAMM2 x128 Type-3 | CH-5 | BO2 |  |  |  | RDQS-DQ |  | internal_channel_spacing | 88 um
Memory | LPDDR5/x | Type-3 | 0.8mm | 8 | Mainstream | Mid Loss (ML) | CAMM2 x128 Type-3 | CH-7 | BO2 |  |  |  | RDQS-DQ |  | internal_channel_spacing | 88 um
Memory | LPDDR5/x | Type-3 | 0.8mm | 8 | Mainstream | Mid Loss (ML) | CAMM2 x128 Type-3 | CH-1 | BO2 |  |  |  | WCK-DQ |  | internal_channel_spacing | 88 um
Memory | LPDDR5/x | Type-3 | 0.8mm | 8 | Mainstream | Mid Loss (ML) | CAMM2 x128 Type-3 | CH-3 | BO2 |  |  |  | WCK-DQ |  | internal_channel_spacing | 88 um
Memory | LPDDR5/x | Type-3 | 0.8mm | 8 | Mainstream | Mid Loss (ML) | CAMM2 x128 Type-3 | CH-5 | BO2 |  |  |  | WCK-DQ |  | internal_channel_spacing | 88 um
Memory | LPDDR5/x | Type-3 | 0.8mm | 8 | Mainstream | Mid Loss (ML) | CAMM2 x128 Type-3 | CH-7 | BO2 |  |  |  | WCK-DQ |  | internal_channel_spacing | 88 um
Memory | LPDDR5/x | Type-3 | 0.8mm | 8 | Mainstream | Mid Loss (ML) | CAMM2 x128 Type-3 | CH-1 | BO2 |  |  |  | WCK-DQS |  | internal_channel_spacing | 88 um
Memory | LPDDR5/x | Type-3 | 0.8mm | 8 | Mainstream | Mid Loss (ML) | CAMM2 x128 Type-3 | CH-3 | BO2 |  |  |  | WCK-DQS |  | internal_channel_spacing | 88 um
Memory | LPDDR5/x | Type-3 | 0.8mm | 8 | Mainstream | Mid Loss (ML) | CAMM2 x128 Type-3 | CH-5 | BO2 |  |  |  | WCK-DQS |  | internal_channel_spacing | 88 um
Memory | LPDDR5/x | Type-3 | 0.8mm | 8 | Mainstream | Mid Loss (ML) | CAMM2 x128 Type-3 | CH-7 | BO2 |  |  |  | WCK-DQS |  | internal_channel_spacing | 88 um
Memory | LPDDR5/x | Type-3 | 0.8mm | 8 | Mainstream | Mid Loss (ML) | CAMM2 x128 Type-3 | CH-1 | BO3 |  |  |  | CA-CA |  | internal_channel_kb | 6.807 %
Memory | LPDDR5/x | Type-3 | 0.8mm | 8 | Mainstream | Mid Loss (ML) | CAMM2 x128 Type-3 | CH-1 | BO3 |  |  |  | CS-CA |  | internal_channel_kb | 6.807 %
Memory | LPDDR5/x | Type-3 | 0.8mm | 8 | Mainstream | Mid Loss (ML) | CAMM2 x128 Type-3 | CH-1 | BO3 |  |  |  | CS-CS |  | internal_channel_kb | 6.807 %
Memory | LPDDR5/x | Type-3 | 0.8mm | 8 | Mainstream | Mid Loss (ML) | CAMM2 x128 Type-3 | CH-3 | BO3 |  |  |  | CA-CA |  | internal_channel_kb | 6.807 %
Memory | LPDDR5/x | Type-3 | 0.8mm | 8 | Mainstream | Mid Loss (ML) | CAMM2 x128 Type-3 | CH-3 | BO3 |  |  |  | CS-CA |  | internal_channel_kb | 6.807 %
Memory | LPDDR5/x | Type-3 | 0.8mm | 8 | Mainstream | Mid Loss (ML) | CAMM2 x128 Type-3 | CH-3 | BO3 |  |  |  | CS-CS |  | internal_channel_kb | 6.807 %
Memory | LPDDR5/x | Type-3 | 0.8mm | 8 | Mainstream | Mid Loss (ML) | CAMM2 x128 Type-3 | CH-5 | BO3 |  |  |  | CA-CA |  | internal_channel_kb | 6.807 %
Memory | LPDDR5/x | Type-3 | 0.8mm | 8 | Mainstream | Mid Loss (ML) | CAMM2 x128 Type-3 | CH-5 | BO3 |  |  |  | CS-CA |  | internal_channel_kb | 6.807 %
Memory | LPDDR5/x | Type-3 | 0.8mm | 8 | Mainstream | Mid Loss (ML) | CAMM2 x128 Type-3 | CH-5 | BO3 |  |  |  | CS-CS |  | internal_channel_kb | 6.807 %
Memory | LPDDR5/x | Type-3 | 0.8mm | 8 | Mainstream | Mid Loss (ML) | CAMM2 x128 Type-3 | CH-7 | BO3 |  |  |  | CA-CA |  | internal_channel_kb | 6.807 %
Memory | LPDDR5/x | Type-3 | 0.8mm | 8 | Mainstream | Mid Loss (ML) | CAMM2 x128 Type-3 | CH-7 | BO3 |  |  |  | CS-CA |  | internal_channel_kb | 6.807 %
Memory | LPDDR5/x | Type-3 | 0.8mm | 8 | Mainstream | Mid Loss (ML) | CAMM2 x128 Type-3 | CH-7 | BO3 |  |  |  | CS-CS |  | internal_channel_kb | 6.807 %
Memory | LPDDR5/x | Type-3 | 0.8mm | 8 | Mainstream | Mid Loss (ML) | CAMM2 x128 Type-3 | CH-1 | BO3 |  |  |  | CLK-CA |  | internal_channel_kb | 4.086 %
Memory | LPDDR5/x | Type-3 | 0.8mm | 8 | Mainstream | Mid Loss (ML) | CAMM2 x128 Type-3 | CH-1 | BO3 |  |  |  | CLK-CS |  | internal_channel_kb | 4.086 %
Memory | LPDDR5/x | Type-3 | 0.8mm | 8 | Mainstream | Mid Loss (ML) | CAMM2 x128 Type-3 | CH-3 | BO3 |  |  |  | CLK-CA |  | internal_channel_kb | 4.086 %
Memory | LPDDR5/x | Type-3 | 0.8mm | 8 | Mainstream | Mid Loss (ML) | CAMM2 x128 Type-3 | CH-3 | BO3 |  |  |  | CLK-CS |  | internal_channel_kb | 4.086 %
Memory | LPDDR5/x | Type-3 | 0.8mm | 8 | Mainstream | Mid Loss (ML) | CAMM2 x128 Type-3 | CH-5 | BO3 |  |  |  | CLK-CA |  | internal_channel_kb | 4.086 %
Memory | LPDDR5/x | Type-3 | 0.8mm | 8 | Mainstream | Mid Loss (ML) | CAMM2 x128 Type-3 | CH-5 | BO3 |  |  |  | CLK-CS |  | internal_channel_kb | 4.086 %
Memory | LPDDR5/x | Type-3 | 0.8mm | 8 | Mainstream | Mid Loss (ML) | CAMM2 x128 Type-3 | CH-7 | BO3 |  |  |  | CLK-CA |  | internal_channel_kb | 4.086 %
Memory | LPDDR5/x | Type-3 | 0.8mm | 8 | Mainstream | Mid Loss (ML) | CAMM2 x128 Type-3 | CH-7 | BO3 |  |  |  | CLK-CS |  | internal_channel_kb | 4.086 %
Memory | LPDDR5/x | Type-3 | 0.8mm | 8 | Mainstream | Mid Loss (ML) | CAMM2 x128 Type-3 | CH-1 | BO3 |  |  |  | DQ-DQ |  | internal_channel_kb | 0.493 %
Memory | LPDDR5/x | Type-3 | 0.8mm | 8 | Mainstream | Mid Loss (ML) | CAMM2 x128 Type-3 | CH-3 | BO3 |  |  |  | DQ-DQ |  | internal_channel_kb | 0.493 %
Memory | LPDDR5/x | Type-3 | 0.8mm | 8 | Mainstream | Mid Loss (ML) | CAMM2 x128 Type-3 | CH-5 | BO3 |  |  |  | DQ-DQ |  | internal_channel_kb | 0.493 %
Memory | LPDDR5/x | Type-3 | 0.8mm | 8 | Mainstream | Mid Loss (ML) | CAMM2 x128 Type-3 | CH-7 | BO3 |  |  |  | DQ-DQ |  | internal_channel_kb | 0.493 %
Memory | LPDDR5/x | Type-3 | 0.8mm | 8 | Mainstream | Mid Loss (ML) | CAMM2 x128 Type-3 | CH-1 | BO3 |  |  |  | BYTE-BYTE |  | internal_channel_kb | 0.048 %
Memory | LPDDR5/x | Type-3 | 0.8mm | 8 | Mainstream | Mid Loss (ML) | CAMM2 x128 Type-3 | CH-3 | BO3 |  |  |  | BYTE-BYTE |  | internal_channel_kb | 0.048 %
Memory | LPDDR5/x | Type-3 | 0.8mm | 8 | Mainstream | Mid Loss (ML) | CAMM2 x128 Type-3 | CH-5 | BO3 |  |  |  | BYTE-BYTE |  | internal_channel_kb | 0.048 %
Memory | LPDDR5/x | Type-3 | 0.8mm | 8 | Mainstream | Mid Loss (ML) | CAMM2 x128 Type-3 | CH-7 | BO3 |  |  |  | BYTE-BYTE |  | internal_channel_kb | 0.048 %
Memory | LPDDR5/x | Type-3 | 0.8mm | 8 | Mainstream | Mid Loss (ML) | CAMM2 x128 Type-3 | CH-1 | BO3 |  |  |  | RDQS-DQ |  | internal_channel_kb | 0.327 %
Memory | LPDDR5/x | Type-3 | 0.8mm | 8 | Mainstream | Mid Loss (ML) | CAMM2 x128 Type-3 | CH-3 | BO3 |  |  |  | RDQS-DQ |  | internal_channel_kb | 0.327 %
Memory | LPDDR5/x | Type-3 | 0.8mm | 8 | Mainstream | Mid Loss (ML) | CAMM2 x128 Type-3 | CH-5 | BO3 |  |  |  | RDQS-DQ |  | internal_channel_kb | 0.327 %
Memory | LPDDR5/x | Type-3 | 0.8mm | 8 | Mainstream | Mid Loss (ML) | CAMM2 x128 Type-3 | CH-7 | BO3 |  |  |  | RDQS-DQ |  | internal_channel_kb | 0.327 %
Memory | LPDDR5/x | Type-3 | 0.8mm | 8 | Mainstream | Mid Loss (ML) | CAMM2 x128 Type-3 | CH-1 | BO3 |  |  |  | WCK-DQ |  | internal_channel_kb | 0.31 %
Memory | LPDDR5/x | Type-3 | 0.8mm | 8 | Mainstream | Mid Loss (ML) | CAMM2 x128 Type-3 | CH-3 | BO3 |  |  |  | WCK-DQ |  | internal_channel_kb | 0.31 %
Memory | LPDDR5/x | Type-3 | 0.8mm | 8 | Mainstream | Mid Loss (ML) | CAMM2 x128 Type-3 | CH-5 | BO3 |  |  |  | WCK-DQ |  | internal_channel_kb | 0.31 %
Memory | LPDDR5/x | Type-3 | 0.8mm | 8 | Mainstream | Mid Loss (ML) | CAMM2 x128 Type-3 | CH-7 | BO3 |  |  |  | WCK-DQ |  | internal_channel_kb | 0.31 %
Memory | LPDDR5/x | Type-3 | 0.8mm | 8 | Mainstream | Mid Loss (ML) | CAMM2 x128 Type-3 | CH-1 | BO3 |  |  |  | WCK-DQS |  | internal_channel_kb | 0.152 %
Memory | LPDDR5/x | Type-3 | 0.8mm | 8 | Mainstream | Mid Loss (ML) | CAMM2 x128 Type-3 | CH-3 | BO3 |  |  |  | WCK-DQS |  | internal_channel_kb | 0.152 %
Memory | LPDDR5/x | Type-3 | 0.8mm | 8 | Mainstream | Mid Loss (ML) | CAMM2 x128 Type-3 | CH-5 | BO3 |  |  |  | WCK-DQS |  | internal_channel_kb | 0.152 %
Memory | LPDDR5/x | Type-3 | 0.8mm | 8 | Mainstream | Mid Loss (ML) | CAMM2 x128 Type-3 | CH-7 | BO3 |  |  |  | WCK-DQS |  | internal_channel_kb | 0.152 %
Memory | LPDDR5/x | Type-3 | 0.8mm | 8 | Mainstream | Mid Loss (ML) | CAMM2 x128 Type-3 | CH-1 | BO3 |  |  |  | DQ-CA |  | internal_channel_spacing | 300 um
Memory | LPDDR5/x | Type-3 | 0.8mm | 8 | Mainstream | Mid Loss (ML) | CAMM2 x128 Type-3 | CH-1 | BO3 |  |  |  | DQ-CS |  | internal_channel_spacing | 300 um
Memory | LPDDR5/x | Type-3 | 0.8mm | 8 | Mainstream | Mid Loss (ML) | CAMM2 x128 Type-3 | CH-3 | BO3 |  |  |  | DQ-CA |  | internal_channel_spacing | 300 um
Memory | LPDDR5/x | Type-3 | 0.8mm | 8 | Mainstream | Mid Loss (ML) | CAMM2 x128 Type-3 | CH-3 | BO3 |  |  |  | DQ-CS |  | internal_channel_spacing | 300 um
Memory | LPDDR5/x | Type-3 | 0.8mm | 8 | Mainstream | Mid Loss (ML) | CAMM2 x128 Type-3 | CH-5 | BO3 |  |  |  | DQ-CA |  | internal_channel_spacing | 300 um
Memory | LPDDR5/x | Type-3 | 0.8mm | 8 | Mainstream | Mid Loss (ML) | CAMM2 x128 Type-3 | CH-5 | BO3 |  |  |  | DQ-CS |  | internal_channel_spacing | 300 um
Memory | LPDDR5/x | Type-3 | 0.8mm | 8 | Mainstream | Mid Loss (ML) | CAMM2 x128 Type-3 | CH-7 | BO3 |  |  |  | DQ-CA |  | internal_channel_spacing | 300 um
Memory | LPDDR5/x | Type-3 | 0.8mm | 8 | Mainstream | Mid Loss (ML) | CAMM2 x128 Type-3 | CH-7 | BO3 |  |  |  | DQ-CS |  | internal_channel_spacing | 300 um
Memory | LPDDR5/x | Type-3 | 0.8mm | 8 | Mainstream | Mid Loss (ML) | CAMM2 x128 Type-3 | CH-1 | BO3 |  |  |  | CA-CA |  | internal_channel_spacing | 100 um
Memory | LPDDR5/x | Type-3 | 0.8mm | 8 | Mainstream | Mid Loss (ML) | CAMM2 x128 Type-3 | CH-1 | BO3 |  |  |  | CS-CA |  | internal_channel_spacing | 100 um
Memory | LPDDR5/x | Type-3 | 0.8mm | 8 | Mainstream | Mid Loss (ML) | CAMM2 x128 Type-3 | CH-1 | BO3 |  |  |  | CS-CS |  | internal_channel_spacing | 100 um
Memory | LPDDR5/x | Type-3 | 0.8mm | 8 | Mainstream | Mid Loss (ML) | CAMM2 x128 Type-3 | CH-3 | BO3 |  |  |  | CA-CA |  | internal_channel_spacing | 100 um
Memory | LPDDR5/x | Type-3 | 0.8mm | 8 | Mainstream | Mid Loss (ML) | CAMM2 x128 Type-3 | CH-3 | BO3 |  |  |  | CS-CA |  | internal_channel_spacing | 100 um
Memory | LPDDR5/x | Type-3 | 0.8mm | 8 | Mainstream | Mid Loss (ML) | CAMM2 x128 Type-3 | CH-3 | BO3 |  |  |  | CS-CS |  | internal_channel_spacing | 100 um
Memory | LPDDR5/x | Type-3 | 0.8mm | 8 | Mainstream | Mid Loss (ML) | CAMM2 x128 Type-3 | CH-5 | BO3 |  |  |  | CA-CA |  | internal_channel_spacing | 100 um
Memory | LPDDR5/x | Type-3 | 0.8mm | 8 | Mainstream | Mid Loss (ML) | CAMM2 x128 Type-3 | CH-5 | BO3 |  |  |  | CS-CA |  | internal_channel_spacing | 100 um
Memory | LPDDR5/x | Type-3 | 0.8mm | 8 | Mainstream | Mid Loss (ML) | CAMM2 x128 Type-3 | CH-5 | BO3 |  |  |  | CS-CS |  | internal_channel_spacing | 100 um
Memory | LPDDR5/x | Type-3 | 0.8mm | 8 | Mainstream | Mid Loss (ML) | CAMM2 x128 Type-3 | CH-7 | BO3 |  |  |  | CA-CA |  | internal_channel_spacing | 100 um
Memory | LPDDR5/x | Type-3 | 0.8mm | 8 | Mainstream | Mid Loss (ML) | CAMM2 x128 Type-3 | CH-7 | BO3 |  |  |  | CS-CA |  | internal_channel_spacing | 100 um
Memory | LPDDR5/x | Type-3 | 0.8mm | 8 | Mainstream | Mid Loss (ML) | CAMM2 x128 Type-3 | CH-7 | BO3 |  |  |  | CS-CS |  | internal_channel_spacing | 100 um
Memory | LPDDR5/x | Type-3 | 0.8mm | 8 | Mainstream | Mid Loss (ML) | CAMM2 x128 Type-3 | CH-1 | BO3 |  |  |  | CLK-CA |  | internal_channel_spacing | 160 um
Memory | LPDDR5/x | Type-3 | 0.8mm | 8 | Mainstream | Mid Loss (ML) | CAMM2 x128 Type-3 | CH-1 | BO3 |  |  |  | CLK-CS |  | internal_channel_spacing | 160 um
Memory | LPDDR5/x | Type-3 | 0.8mm | 8 | Mainstream | Mid Loss (ML) | CAMM2 x128 Type-3 | CH-3 | BO3 |  |  |  | CLK-CA |  | internal_channel_spacing | 160 um
Memory | LPDDR5/x | Type-3 | 0.8mm | 8 | Mainstream | Mid Loss (ML) | CAMM2 x128 Type-3 | CH-3 | BO3 |  |  |  | CLK-CS |  | internal_channel_spacing | 160 um
Memory | LPDDR5/x | Type-3 | 0.8mm | 8 | Mainstream | Mid Loss (ML) | CAMM2 x128 Type-3 | CH-5 | BO3 |  |  |  | CLK-CA |  | internal_channel_spacing | 160 um
Memory | LPDDR5/x | Type-3 | 0.8mm | 8 | Mainstream | Mid Loss (ML) | CAMM2 x128 Type-3 | CH-5 | BO3 |  |  |  | CLK-CS |  | internal_channel_spacing | 160 um
Memory | LPDDR5/x | Type-3 | 0.8mm | 8 | Mainstream | Mid Loss (ML) | CAMM2 x128 Type-3 | CH-7 | BO3 |  |  |  | CLK-CA |  | internal_channel_spacing | 160 um
Memory | LPDDR5/x | Type-3 | 0.8mm | 8 | Mainstream | Mid Loss (ML) | CAMM2 x128 Type-3 | CH-7 | BO3 |  |  |  | CLK-CS |  | internal_channel_spacing | 160 um
Memory | LPDDR5/x | Type-3 | 0.8mm | 8 | Mainstream | Mid Loss (ML) | CAMM2 x128 Type-3 | CH-1 | BO3 |  |  |  | DQ-DQ |  | internal_channel_spacing | 180 um
Memory | LPDDR5/x | Type-3 | 0.8mm | 8 | Mainstream | Mid Loss (ML) | CAMM2 x128 Type-3 | CH-3 | BO3 |  |  |  | DQ-DQ |  | internal_channel_spacing | 180 um
Memory | LPDDR5/x | Type-3 | 0.8mm | 8 | Mainstream | Mid Loss (ML) | CAMM2 x128 Type-3 | CH-5 | BO3 |  |  |  | DQ-DQ |  | internal_channel_spacing | 180 um
Memory | LPDDR5/x | Type-3 | 0.8mm | 8 | Mainstream | Mid Loss (ML) | CAMM2 x128 Type-3 | CH-7 | BO3 |  |  |  | DQ-DQ |  | internal_channel_spacing | 180 um
Memory | LPDDR5/x | Type-3 | 0.8mm | 8 | Mainstream | Mid Loss (ML) | CAMM2 x128 Type-3 | CH-1 | BO3 |  |  |  | RDQS-DQ |  | internal_channel_spacing | 200 um
Memory | LPDDR5/x | Type-3 | 0.8mm | 8 | Mainstream | Mid Loss (ML) | CAMM2 x128 Type-3 | CH-3 | BO3 |  |  |  | RDQS-DQ |  | internal_channel_spacing | 200 um
Memory | LPDDR5/x | Type-3 | 0.8mm | 8 | Mainstream | Mid Loss (ML) | CAMM2 x128 Type-3 | CH-5 | BO3 |  |  |  | RDQS-DQ |  | internal_channel_spacing | 200 um
Memory | LPDDR5/x | Type-3 | 0.8mm | 8 | Mainstream | Mid Loss (ML) | CAMM2 x128 Type-3 | CH-7 | BO3 |  |  |  | RDQS-DQ |  | internal_channel_spacing | 200 um
Memory | LPDDR5/x | Type-3 | 0.8mm | 8 | Mainstream | Mid Loss (ML) | CAMM2 x128 Type-3 | CH-1 | BO3 |  |  |  | WCK-DQ |  | internal_channel_spacing | 200 um
Memory | LPDDR5/x | Type-3 | 0.8mm | 8 | Mainstream | Mid Loss (ML) | CAMM2 x128 Type-3 | CH-3 | BO3 |  |  |  | WCK-DQ |  | internal_channel_spacing | 200 um
Memory | LPDDR5/x | Type-3 | 0.8mm | 8 | Mainstream | Mid Loss (ML) | CAMM2 x128 Type-3 | CH-5 | BO3 |  |  |  | WCK-DQ |  | internal_channel_spacing | 200 um
Memory | LPDDR5/x | Type-3 | 0.8mm | 8 | Mainstream | Mid Loss (ML) | CAMM2 x128 Type-3 | CH-7 | BO3 |  |  |  | WCK-DQ |  | internal_channel_spacing | 200 um
Memory | LPDDR5/x | Type-3 | 0.8mm | 8 | Mainstream | Mid Loss (ML) | CAMM2 x128 Type-3 | CH-1 | BO3 |  |  |  | WCK-DQS |  | internal_channel_spacing | 200 um
Memory | LPDDR5/x | Type-3 | 0.8mm | 8 | Mainstream | Mid Loss (ML) | CAMM2 x128 Type-3 | CH-3 | BO3 |  |  |  | WCK-DQS |  | internal_channel_spacing | 200 um
Memory | LPDDR5/x | Type-3 | 0.8mm | 8 | Mainstream | Mid Loss (ML) | CAMM2 x128 Type-3 | CH-5 | BO3 |  |  |  | WCK-DQS |  | internal_channel_spacing | 200 um
Memory | LPDDR5/x | Type-3 | 0.8mm | 8 | Mainstream | Mid Loss (ML) | CAMM2 x128 Type-3 | CH-7 | BO3 |  |  |  | WCK-DQS |  | internal_channel_spacing | 200 um
Memory | LPDDR5/x | Type-3 | 0.8mm | 8 | Mainstream | Mid Loss (ML) | CAMM2 x128 Type-3 | CH-1 | M |  |  |  | CA-CA |  | internal_channel_kb | 4.511 %
Memory | LPDDR5/x | Type-3 | 0.8mm | 8 | Mainstream | Mid Loss (ML) | CAMM2 x128 Type-3 | CH-1 | M |  |  |  | CS-CA |  | internal_channel_kb | 4.511 %
Memory | LPDDR5/x | Type-3 | 0.8mm | 8 | Mainstream | Mid Loss (ML) | CAMM2 x128 Type-3 | CH-1 | M |  |  |  | CS-CS |  | internal_channel_kb | 4.511 %
Memory | LPDDR5/x | Type-3 | 0.8mm | 8 | Mainstream | Mid Loss (ML) | CAMM2 x128 Type-3 | CH-3 | M |  |  |  | CA-CA |  | internal_channel_kb | 4.511 %
Memory | LPDDR5/x | Type-3 | 0.8mm | 8 | Mainstream | Mid Loss (ML) | CAMM2 x128 Type-3 | CH-3 | M |  |  |  | CS-CA |  | internal_channel_kb | 4.511 %
Memory | LPDDR5/x | Type-3 | 0.8mm | 8 | Mainstream | Mid Loss (ML) | CAMM2 x128 Type-3 | CH-3 | M |  |  |  | CS-CS |  | internal_channel_kb | 4.511 %
Memory | LPDDR5/x | Type-3 | 0.8mm | 8 | Mainstream | Mid Loss (ML) | CAMM2 x128 Type-3 | CH-5 | M |  |  |  | CA-CA |  | internal_channel_kb | 4.511 %
Memory | LPDDR5/x | Type-3 | 0.8mm | 8 | Mainstream | Mid Loss (ML) | CAMM2 x128 Type-3 | CH-5 | M |  |  |  | CS-CA |  | internal_channel_kb | 4.511 %
Memory | LPDDR5/x | Type-3 | 0.8mm | 8 | Mainstream | Mid Loss (ML) | CAMM2 x128 Type-3 | CH-5 | M |  |  |  | CS-CS |  | internal_channel_kb | 4.511 %
Memory | LPDDR5/x | Type-3 | 0.8mm | 8 | Mainstream | Mid Loss (ML) | CAMM2 x128 Type-3 | CH-7 | M |  |  |  | CA-CA |  | internal_channel_kb | 4.511 %
Memory | LPDDR5/x | Type-3 | 0.8mm | 8 | Mainstream | Mid Loss (ML) | CAMM2 x128 Type-3 | CH-7 | M |  |  |  | CS-CA |  | internal_channel_kb | 4.511 %
Memory | LPDDR5/x | Type-3 | 0.8mm | 8 | Mainstream | Mid Loss (ML) | CAMM2 x128 Type-3 | CH-7 | M |  |  |  | CS-CS |  | internal_channel_kb | 4.511 %
Memory | LPDDR5/x | Type-3 | 0.8mm | 8 | Mainstream | Mid Loss (ML) | CAMM2 x128 Type-3 | CH-1 | M |  |  |  | CLK-CA |  | internal_channel_kb | 1.436 %
Memory | LPDDR5/x | Type-3 | 0.8mm | 8 | Mainstream | Mid Loss (ML) | CAMM2 x128 Type-3 | CH-1 | M |  |  |  | CLK-CS |  | internal_channel_kb | 1.436 %
Memory | LPDDR5/x | Type-3 | 0.8mm | 8 | Mainstream | Mid Loss (ML) | CAMM2 x128 Type-3 | CH-3 | M |  |  |  | CLK-CA |  | internal_channel_kb | 1.436 %
Memory | LPDDR5/x | Type-3 | 0.8mm | 8 | Mainstream | Mid Loss (ML) | CAMM2 x128 Type-3 | CH-3 | M |  |  |  | CLK-CS |  | internal_channel_kb | 1.436 %
Memory | LPDDR5/x | Type-3 | 0.8mm | 8 | Mainstream | Mid Loss (ML) | CAMM2 x128 Type-3 | CH-5 | M |  |  |  | CLK-CA |  | internal_channel_kb | 1.436 %
Memory | LPDDR5/x | Type-3 | 0.8mm | 8 | Mainstream | Mid Loss (ML) | CAMM2 x128 Type-3 | CH-5 | M |  |  |  | CLK-CS |  | internal_channel_kb | 1.436 %
Memory | LPDDR5/x | Type-3 | 0.8mm | 8 | Mainstream | Mid Loss (ML) | CAMM2 x128 Type-3 | CH-7 | M |  |  |  | CLK-CA |  | internal_channel_kb | 1.436 %
Memory | LPDDR5/x | Type-3 | 0.8mm | 8 | Mainstream | Mid Loss (ML) | CAMM2 x128 Type-3 | CH-7 | M |  |  |  | CLK-CS |  | internal_channel_kb | 1.436 %
Memory | LPDDR5/x | Type-3 | 0.8mm | 8 | Mainstream | Mid Loss (ML) | CAMM2 x128 Type-3 | CH-1 | M |  |  |  | DQ-DQ |  | internal_channel_kb | 0.322 %
Memory | LPDDR5/x | Type-3 | 0.8mm | 8 | Mainstream | Mid Loss (ML) | CAMM2 x128 Type-3 | CH-3 | M |  |  |  | DQ-DQ |  | internal_channel_kb | 0.322 %
Memory | LPDDR5/x | Type-3 | 0.8mm | 8 | Mainstream | Mid Loss (ML) | CAMM2 x128 Type-3 | CH-5 | M |  |  |  | DQ-DQ |  | internal_channel_kb | 0.322 %
Memory | LPDDR5/x | Type-3 | 0.8mm | 8 | Mainstream | Mid Loss (ML) | CAMM2 x128 Type-3 | CH-7 | M |  |  |  | DQ-DQ |  | internal_channel_kb | 0.322 %
Memory | LPDDR5/x | Type-3 | 0.8mm | 8 | Mainstream | Mid Loss (ML) | CAMM2 x128 Type-3 | CH-1 | M |  |  |  | BYTE-BYTE |  | internal_channel_kb | 0.012 %
Memory | LPDDR5/x | Type-3 | 0.8mm | 8 | Mainstream | Mid Loss (ML) | CAMM2 x128 Type-3 | CH-3 | M |  |  |  | BYTE-BYTE |  | internal_channel_kb | 0.012 %
Memory | LPDDR5/x | Type-3 | 0.8mm | 8 | Mainstream | Mid Loss (ML) | CAMM2 x128 Type-3 | CH-5 | M |  |  |  | BYTE-BYTE |  | internal_channel_kb | 0.012 %
Memory | LPDDR5/x | Type-3 | 0.8mm | 8 | Mainstream | Mid Loss (ML) | CAMM2 x128 Type-3 | CH-7 | M |  |  |  | BYTE-BYTE |  | internal_channel_kb | 0.012 %
Memory | LPDDR5/x | Type-3 | 0.8mm | 8 | Mainstream | Mid Loss (ML) | CAMM2 x128 Type-3 | CH-1 | M |  |  |  | RDQS-DQ |  | internal_channel_kb | 0.043 %
Memory | LPDDR5/x | Type-3 | 0.8mm | 8 | Mainstream | Mid Loss (ML) | CAMM2 x128 Type-3 | CH-3 | M |  |  |  | RDQS-DQ |  | internal_channel_kb | 0.043 %
Memory | LPDDR5/x | Type-3 | 0.8mm | 8 | Mainstream | Mid Loss (ML) | CAMM2 x128 Type-3 | CH-5 | M |  |  |  | RDQS-DQ |  | internal_channel_kb | 0.043 %
Memory | LPDDR5/x | Type-3 | 0.8mm | 8 | Mainstream | Mid Loss (ML) | CAMM2 x128 Type-3 | CH-7 | M |  |  |  | RDQS-DQ |  | internal_channel_kb | 0.043 %
Memory | LPDDR5/x | Type-3 | 0.8mm | 8 | Mainstream | Mid Loss (ML) | CAMM2 x128 Type-3 | CH-1 | M |  |  |  | WCK-DQ |  | internal_channel_kb | 0.04 %
Memory | LPDDR5/x | Type-3 | 0.8mm | 8 | Mainstream | Mid Loss (ML) | CAMM2 x128 Type-3 | CH-3 | M |  |  |  | WCK-DQ |  | internal_channel_kb | 0.04 %
Memory | LPDDR5/x | Type-3 | 0.8mm | 8 | Mainstream | Mid Loss (ML) | CAMM2 x128 Type-3 | CH-5 | M |  |  |  | WCK-DQ |  | internal_channel_kb | 0.04 %
Memory | LPDDR5/x | Type-3 | 0.8mm | 8 | Mainstream | Mid Loss (ML) | CAMM2 x128 Type-3 | CH-7 | M |  |  |  | WCK-DQ |  | internal_channel_kb | 0.04 %
Memory | LPDDR5/x | Type-3 | 0.8mm | 8 | Mainstream | Mid Loss (ML) | CAMM2 x128 Type-3 | CH-1 | M |  |  |  | WCK-DQS |  | internal_channel_kb | 0.019 %
Memory | LPDDR5/x | Type-3 | 0.8mm | 8 | Mainstream | Mid Loss (ML) | CAMM2 x128 Type-3 | CH-3 | M |  |  |  | WCK-DQS |  | internal_channel_kb | 0.019 %
Memory | LPDDR5/x | Type-3 | 0.8mm | 8 | Mainstream | Mid Loss (ML) | CAMM2 x128 Type-3 | CH-5 | M |  |  |  | WCK-DQS |  | internal_channel_kb | 0.019 %
Memory | LPDDR5/x | Type-3 | 0.8mm | 8 | Mainstream | Mid Loss (ML) | CAMM2 x128 Type-3 | CH-7 | M |  |  |  | WCK-DQS |  | internal_channel_kb | 0.019 %
Memory | LPDDR5/x | Type-3 | 0.8mm | 8 | Mainstream | Mid Loss (ML) | CAMM2 x128 Type-3 | CH-1 | M |  |  |  | DQ-CA |  | internal_channel_spacing | 500 um
Memory | LPDDR5/x | Type-3 | 0.8mm | 8 | Mainstream | Mid Loss (ML) | CAMM2 x128 Type-3 | CH-1 | M |  |  |  | DQ-CS |  | internal_channel_spacing | 500 um
Memory | LPDDR5/x | Type-3 | 0.8mm | 8 | Mainstream | Mid Loss (ML) | CAMM2 x128 Type-3 | CH-3 | M |  |  |  | DQ-CA |  | internal_channel_spacing | 500 um
Memory | LPDDR5/x | Type-3 | 0.8mm | 8 | Mainstream | Mid Loss (ML) | CAMM2 x128 Type-3 | CH-3 | M |  |  |  | DQ-CS |  | internal_channel_spacing | 500 um
Memory | LPDDR5/x | Type-3 | 0.8mm | 8 | Mainstream | Mid Loss (ML) | CAMM2 x128 Type-3 | CH-5 | M |  |  |  | DQ-CA |  | internal_channel_spacing | 500 um
Memory | LPDDR5/x | Type-3 | 0.8mm | 8 | Mainstream | Mid Loss (ML) | CAMM2 x128 Type-3 | CH-5 | M |  |  |  | DQ-CS |  | internal_channel_spacing | 500 um
Memory | LPDDR5/x | Type-3 | 0.8mm | 8 | Mainstream | Mid Loss (ML) | CAMM2 x128 Type-3 | CH-7 | M |  |  |  | DQ-CA |  | internal_channel_spacing | 500 um
Memory | LPDDR5/x | Type-3 | 0.8mm | 8 | Mainstream | Mid Loss (ML) | CAMM2 x128 Type-3 | CH-7 | M |  |  |  | DQ-CS |  | internal_channel_spacing | 500 um
Memory | LPDDR5/x | Type-3 | 0.8mm | 8 | Mainstream | Mid Loss (ML) | CAMM2 x128 Type-3 | CH-1 | M |  |  |  | CA-CA |  | internal_channel_spacing | 235 um
Memory | LPDDR5/x | Type-3 | 0.8mm | 8 | Mainstream | Mid Loss (ML) | CAMM2 x128 Type-3 | CH-1 | M |  |  |  | CS-CA |  | internal_channel_spacing | 235 um
Memory | LPDDR5/x | Type-3 | 0.8mm | 8 | Mainstream | Mid Loss (ML) | CAMM2 x128 Type-3 | CH-1 | M |  |  |  | CS-CS |  | internal_channel_spacing | 235 um
Memory | LPDDR5/x | Type-3 | 0.8mm | 8 | Mainstream | Mid Loss (ML) | CAMM2 x128 Type-3 | CH-3 | M |  |  |  | CA-CA |  | internal_channel_spacing | 235 um
Memory | LPDDR5/x | Type-3 | 0.8mm | 8 | Mainstream | Mid Loss (ML) | CAMM2 x128 Type-3 | CH-3 | M |  |  |  | CS-CA |  | internal_channel_spacing | 235 um
Memory | LPDDR5/x | Type-3 | 0.8mm | 8 | Mainstream | Mid Loss (ML) | CAMM2 x128 Type-3 | CH-3 | M |  |  |  | CS-CS |  | internal_channel_spacing | 235 um
Memory | LPDDR5/x | Type-3 | 0.8mm | 8 | Mainstream | Mid Loss (ML) | CAMM2 x128 Type-3 | CH-5 | M |  |  |  | CA-CA |  | internal_channel_spacing | 235 um
Memory | LPDDR5/x | Type-3 | 0.8mm | 8 | Mainstream | Mid Loss (ML) | CAMM2 x128 Type-3 | CH-5 | M |  |  |  | CS-CA |  | internal_channel_spacing | 235 um
Memory | LPDDR5/x | Type-3 | 0.8mm | 8 | Mainstream | Mid Loss (ML) | CAMM2 x128 Type-3 | CH-5 | M |  |  |  | CS-CS |  | internal_channel_spacing | 235 um
Memory | LPDDR5/x | Type-3 | 0.8mm | 8 | Mainstream | Mid Loss (ML) | CAMM2 x128 Type-3 | CH-7 | M |  |  |  | CA-CA |  | internal_channel_spacing | 235 um
Memory | LPDDR5/x | Type-3 | 0.8mm | 8 | Mainstream | Mid Loss (ML) | CAMM2 x128 Type-3 | CH-7 | M |  |  |  | CS-CA |  | internal_channel_spacing | 235 um
Memory | LPDDR5/x | Type-3 | 0.8mm | 8 | Mainstream | Mid Loss (ML) | CAMM2 x128 Type-3 | CH-7 | M |  |  |  | CS-CS |  | internal_channel_spacing | 235 um
Memory | LPDDR5/x | Type-3 | 0.8mm | 8 | Mainstream | Mid Loss (ML) | CAMM2 x128 Type-3 | CH-1 | M |  |  |  | CLK-CA |  | internal_channel_spacing | 250 um
Memory | LPDDR5/x | Type-3 | 0.8mm | 8 | Mainstream | Mid Loss (ML) | CAMM2 x128 Type-3 | CH-1 | M |  |  |  | CLK-CS |  | internal_channel_spacing | 250 um
Memory | LPDDR5/x | Type-3 | 0.8mm | 8 | Mainstream | Mid Loss (ML) | CAMM2 x128 Type-3 | CH-3 | M |  |  |  | CLK-CA |  | internal_channel_spacing | 250 um
Memory | LPDDR5/x | Type-3 | 0.8mm | 8 | Mainstream | Mid Loss (ML) | CAMM2 x128 Type-3 | CH-3 | M |  |  |  | CLK-CS |  | internal_channel_spacing | 250 um
Memory | LPDDR5/x | Type-3 | 0.8mm | 8 | Mainstream | Mid Loss (ML) | CAMM2 x128 Type-3 | CH-5 | M |  |  |  | CLK-CA |  | internal_channel_spacing | 250 um
Memory | LPDDR5/x | Type-3 | 0.8mm | 8 | Mainstream | Mid Loss (ML) | CAMM2 x128 Type-3 | CH-5 | M |  |  |  | CLK-CS |  | internal_channel_spacing | 250 um
Memory | LPDDR5/x | Type-3 | 0.8mm | 8 | Mainstream | Mid Loss (ML) | CAMM2 x128 Type-3 | CH-7 | M |  |  |  | CLK-CA |  | internal_channel_spacing | 250 um
Memory | LPDDR5/x | Type-3 | 0.8mm | 8 | Mainstream | Mid Loss (ML) | CAMM2 x128 Type-3 | CH-7 | M |  |  |  | CLK-CS |  | internal_channel_spacing | 250 um
Memory | LPDDR5/x | Type-3 | 0.8mm | 8 | Mainstream | Mid Loss (ML) | CAMM2 x128 Type-3 | CH-1 | M |  |  |  | DQ-DQ |  | internal_channel_spacing | 200 um
Memory | LPDDR5/x | Type-3 | 0.8mm | 8 | Mainstream | Mid Loss (ML) | CAMM2 x128 Type-3 | CH-3 | M |  |  |  | DQ-DQ |  | internal_channel_spacing | 200 um
Memory | LPDDR5/x | Type-3 | 0.8mm | 8 | Mainstream | Mid Loss (ML) | CAMM2 x128 Type-3 | CH-5 | M |  |  |  | DQ-DQ |  | internal_channel_spacing | 200 um
Memory | LPDDR5/x | Type-3 | 0.8mm | 8 | Mainstream | Mid Loss (ML) | CAMM2 x128 Type-3 | CH-7 | M |  |  |  | DQ-DQ |  | internal_channel_spacing | 200 um
Memory | LPDDR5/x | Type-3 | 0.8mm | 8 | Mainstream | Mid Loss (ML) | CAMM2 x128 Type-3 | CH-1 | M |  |  |  | RDQS-DQ |  | internal_channel_spacing | 300 um
Memory | LPDDR5/x | Type-3 | 0.8mm | 8 | Mainstream | Mid Loss (ML) | CAMM2 x128 Type-3 | CH-3 | M |  |  |  | RDQS-DQ |  | internal_channel_spacing | 300 um
Memory | LPDDR5/x | Type-3 | 0.8mm | 8 | Mainstream | Mid Loss (ML) | CAMM2 x128 Type-3 | CH-5 | M |  |  |  | RDQS-DQ |  | internal_channel_spacing | 300 um
Memory | LPDDR5/x | Type-3 | 0.8mm | 8 | Mainstream | Mid Loss (ML) | CAMM2 x128 Type-3 | CH-7 | M |  |  |  | RDQS-DQ |  | internal_channel_spacing | 300 um
Memory | LPDDR5/x | Type-3 | 0.8mm | 8 | Mainstream | Mid Loss (ML) | CAMM2 x128 Type-3 | CH-1 | M |  |  |  | WCK-DQ |  | internal_channel_spacing | 300 um
Memory | LPDDR5/x | Type-3 | 0.8mm | 8 | Mainstream | Mid Loss (ML) | CAMM2 x128 Type-3 | CH-3 | M |  |  |  | WCK-DQ |  | internal_channel_spacing | 300 um
Memory | LPDDR5/x | Type-3 | 0.8mm | 8 | Mainstream | Mid Loss (ML) | CAMM2 x128 Type-3 | CH-5 | M |  |  |  | WCK-DQ |  | internal_channel_spacing | 300 um
Memory | LPDDR5/x | Type-3 | 0.8mm | 8 | Mainstream | Mid Loss (ML) | CAMM2 x128 Type-3 | CH-7 | M |  |  |  | WCK-DQ |  | internal_channel_spacing | 300 um
Memory | LPDDR5/x | Type-3 | 0.8mm | 8 | Mainstream | Mid Loss (ML) | CAMM2 x128 Type-3 | CH-1 | M |  |  |  | WCK-DQS |  | internal_channel_spacing | 300 um
Memory | LPDDR5/x | Type-3 | 0.8mm | 8 | Mainstream | Mid Loss (ML) | CAMM2 x128 Type-3 | CH-3 | M |  |  |  | WCK-DQS |  | internal_channel_spacing | 300 um
Memory | LPDDR5/x | Type-3 | 0.8mm | 8 | Mainstream | Mid Loss (ML) | CAMM2 x128 Type-3 | CH-5 | M |  |  |  | WCK-DQS |  | internal_channel_spacing | 300 um
Memory | LPDDR5/x | Type-3 | 0.8mm | 8 | Mainstream | Mid Loss (ML) | CAMM2 x128 Type-3 | CH-7 | M |  |  |  | WCK-DQS |  | internal_channel_spacing | 300 um
Memory | LPDDR5/x | Type-3 | 0.8mm | 8 | Mainstream | Mid Loss (ML) | CAMM2 x128 Type-3 | CH-1 | BI1 |  |  |  | CA-CA |  | internal_channel_kb | 3.134 %
Memory | LPDDR5/x | Type-3 | 0.8mm | 8 | Mainstream | Mid Loss (ML) | CAMM2 x128 Type-3 | CH-1 | BI1 |  |  |  | CS-CA |  | internal_channel_kb | 3.134 %
Memory | LPDDR5/x | Type-3 | 0.8mm | 8 | Mainstream | Mid Loss (ML) | CAMM2 x128 Type-3 | CH-1 | BI1 |  |  |  | CS-CS |  | internal_channel_kb | 3.134 %
Memory | LPDDR5/x | Type-3 | 0.8mm | 8 | Mainstream | Mid Loss (ML) | CAMM2 x128 Type-3 | CH-3 | BI1 |  |  |  | CA-CA |  | internal_channel_kb | 3.134 %
Memory | LPDDR5/x | Type-3 | 0.8mm | 8 | Mainstream | Mid Loss (ML) | CAMM2 x128 Type-3 | CH-3 | BI1 |  |  |  | CS-CA |  | internal_channel_kb | 3.134 %
Memory | LPDDR5/x | Type-3 | 0.8mm | 8 | Mainstream | Mid Loss (ML) | CAMM2 x128 Type-3 | CH-3 | BI1 |  |  |  | CS-CS |  | internal_channel_kb | 3.134 %
Memory | LPDDR5/x | Type-3 | 0.8mm | 8 | Mainstream | Mid Loss (ML) | CAMM2 x128 Type-3 | CH-5 | BI1 |  |  |  | CA-CA |  | internal_channel_kb | 3.134 %
Memory | LPDDR5/x | Type-3 | 0.8mm | 8 | Mainstream | Mid Loss (ML) | CAMM2 x128 Type-3 | CH-5 | BI1 |  |  |  | CS-CA |  | internal_channel_kb | 3.134 %
Memory | LPDDR5/x | Type-3 | 0.8mm | 8 | Mainstream | Mid Loss (ML) | CAMM2 x128 Type-3 | CH-5 | BI1 |  |  |  | CS-CS |  | internal_channel_kb | 3.134 %
Memory | LPDDR5/x | Type-3 | 0.8mm | 8 | Mainstream | Mid Loss (ML) | CAMM2 x128 Type-3 | CH-7 | BI1 |  |  |  | CA-CA |  | internal_channel_kb | 3.134 %
Memory | LPDDR5/x | Type-3 | 0.8mm | 8 | Mainstream | Mid Loss (ML) | CAMM2 x128 Type-3 | CH-7 | BI1 |  |  |  | CS-CA |  | internal_channel_kb | 3.134 %
Memory | LPDDR5/x | Type-3 | 0.8mm | 8 | Mainstream | Mid Loss (ML) | CAMM2 x128 Type-3 | CH-7 | BI1 |  |  |  | CS-CS |  | internal_channel_kb | 3.134 %
Memory | LPDDR5/x | Type-3 | 0.8mm | 8 | Mainstream | Mid Loss (ML) | CAMM2 x128 Type-3 | CH-1 | BI1 |  |  |  | CLK-CA |  | internal_channel_kb | 2.95 %
Memory | LPDDR5/x | Type-3 | 0.8mm | 8 | Mainstream | Mid Loss (ML) | CAMM2 x128 Type-3 | CH-1 | BI1 |  |  |  | CLK-CS |  | internal_channel_kb | 2.95 %
Memory | LPDDR5/x | Type-3 | 0.8mm | 8 | Mainstream | Mid Loss (ML) | CAMM2 x128 Type-3 | CH-3 | BI1 |  |  |  | CLK-CA |  | internal_channel_kb | 2.95 %
Memory | LPDDR5/x | Type-3 | 0.8mm | 8 | Mainstream | Mid Loss (ML) | CAMM2 x128 Type-3 | CH-3 | BI1 |  |  |  | CLK-CS |  | internal_channel_kb | 2.95 %
Memory | LPDDR5/x | Type-3 | 0.8mm | 8 | Mainstream | Mid Loss (ML) | CAMM2 x128 Type-3 | CH-5 | BI1 |  |  |  | CLK-CA |  | internal_channel_kb | 2.95 %
Memory | LPDDR5/x | Type-3 | 0.8mm | 8 | Mainstream | Mid Loss (ML) | CAMM2 x128 Type-3 | CH-5 | BI1 |  |  |  | CLK-CS |  | internal_channel_kb | 2.95 %
Memory | LPDDR5/x | Type-3 | 0.8mm | 8 | Mainstream | Mid Loss (ML) | CAMM2 x128 Type-3 | CH-7 | BI1 |  |  |  | CLK-CA |  | internal_channel_kb | 2.95 %
Memory | LPDDR5/x | Type-3 | 0.8mm | 8 | Mainstream | Mid Loss (ML) | CAMM2 x128 Type-3 | CH-7 | BI1 |  |  |  | CLK-CS |  | internal_channel_kb | 2.95 %
Memory | LPDDR5/x | Type-3 | 0.8mm | 8 | Mainstream | Mid Loss (ML) | CAMM2 x128 Type-3 | CH-1 | BI1 |  |  |  | DQ-DQ |  | internal_channel_kb | 0.312 %
Memory | LPDDR5/x | Type-3 | 0.8mm | 8 | Mainstream | Mid Loss (ML) | CAMM2 x128 Type-3 | CH-3 | BI1 |  |  |  | DQ-DQ |  | internal_channel_kb | 0.312 %
Memory | LPDDR5/x | Type-3 | 0.8mm | 8 | Mainstream | Mid Loss (ML) | CAMM2 x128 Type-3 | CH-5 | BI1 |  |  |  | DQ-DQ |  | internal_channel_kb | 0.312 %
Memory | LPDDR5/x | Type-3 | 0.8mm | 8 | Mainstream | Mid Loss (ML) | CAMM2 x128 Type-3 | CH-7 | BI1 |  |  |  | DQ-DQ |  | internal_channel_kb | 0.312 %
Memory | LPDDR5/x | Type-3 | 0.8mm | 8 | Mainstream | Mid Loss (ML) | CAMM2 x128 Type-3 | CH-1 | BI1 |  |  |  | BYTE-BYTE |  | internal_channel_kb | 0.011 %
Memory | LPDDR5/x | Type-3 | 0.8mm | 8 | Mainstream | Mid Loss (ML) | CAMM2 x128 Type-3 | CH-3 | BI1 |  |  |  | BYTE-BYTE |  | internal_channel_kb | 0.011 %
Memory | LPDDR5/x | Type-3 | 0.8mm | 8 | Mainstream | Mid Loss (ML) | CAMM2 x128 Type-3 | CH-5 | BI1 |  |  |  | BYTE-BYTE |  | internal_channel_kb | 0.011 %
Memory | LPDDR5/x | Type-3 | 0.8mm | 8 | Mainstream | Mid Loss (ML) | CAMM2 x128 Type-3 | CH-7 | BI1 |  |  |  | BYTE-BYTE |  | internal_channel_kb | 0.011 %
Memory | LPDDR5/x | Type-3 | 0.8mm | 8 | Mainstream | Mid Loss (ML) | CAMM2 x128 Type-3 | CH-1 | BI1 |  |  |  | RDQS-DQ |  | internal_channel_kb | 0.318 %
Memory | LPDDR5/x | Type-3 | 0.8mm | 8 | Mainstream | Mid Loss (ML) | CAMM2 x128 Type-3 | CH-3 | BI1 |  |  |  | RDQS-DQ |  | internal_channel_kb | 0.318 %
Memory | LPDDR5/x | Type-3 | 0.8mm | 8 | Mainstream | Mid Loss (ML) | CAMM2 x128 Type-3 | CH-5 | BI1 |  |  |  | RDQS-DQ |  | internal_channel_kb | 0.318 %
Memory | LPDDR5/x | Type-3 | 0.8mm | 8 | Mainstream | Mid Loss (ML) | CAMM2 x128 Type-3 | CH-7 | BI1 |  |  |  | RDQS-DQ |  | internal_channel_kb | 0.318 %
Memory | LPDDR5/x | Type-3 | 0.8mm | 8 | Mainstream | Mid Loss (ML) | CAMM2 x128 Type-3 | CH-1 | BI1 |  |  |  | WCK-DQ |  | internal_channel_kb | 0.307 %
Memory | LPDDR5/x | Type-3 | 0.8mm | 8 | Mainstream | Mid Loss (ML) | CAMM2 x128 Type-3 | CH-3 | BI1 |  |  |  | WCK-DQ |  | internal_channel_kb | 0.307 %
Memory | LPDDR5/x | Type-3 | 0.8mm | 8 | Mainstream | Mid Loss (ML) | CAMM2 x128 Type-3 | CH-5 | BI1 |  |  |  | WCK-DQ |  | internal_channel_kb | 0.307 %
Memory | LPDDR5/x | Type-3 | 0.8mm | 8 | Mainstream | Mid Loss (ML) | CAMM2 x128 Type-3 | CH-7 | BI1 |  |  |  | WCK-DQ |  | internal_channel_kb | 0.307 %
Memory | LPDDR5/x | Type-3 | 0.8mm | 8 | Mainstream | Mid Loss (ML) | CAMM2 x128 Type-3 | CH-1 | BI1 |  |  |  | WCK-DQS |  | internal_channel_kb | 0.15 %
Memory | LPDDR5/x | Type-3 | 0.8mm | 8 | Mainstream | Mid Loss (ML) | CAMM2 x128 Type-3 | CH-3 | BI1 |  |  |  | WCK-DQS |  | internal_channel_kb | 0.15 %
Memory | LPDDR5/x | Type-3 | 0.8mm | 8 | Mainstream | Mid Loss (ML) | CAMM2 x128 Type-3 | CH-5 | BI1 |  |  |  | WCK-DQS |  | internal_channel_kb | 0.15 %
Memory | LPDDR5/x | Type-3 | 0.8mm | 8 | Mainstream | Mid Loss (ML) | CAMM2 x128 Type-3 | CH-7 | BI1 |  |  |  | WCK-DQS |  | internal_channel_kb | 0.15 %
Memory | LPDDR5/x | Type-3 | 0.8mm | 8 | Mainstream | Mid Loss (ML) | CAMM2 x128 Type-3 | CH-1 | BI1 |  |  |  | DQ-CA |  | internal_channel_spacing | 500 um
Memory | LPDDR5/x | Type-3 | 0.8mm | 8 | Mainstream | Mid Loss (ML) | CAMM2 x128 Type-3 | CH-1 | BI1 |  |  |  | DQ-CS |  | internal_channel_spacing | 500 um
Memory | LPDDR5/x | Type-3 | 0.8mm | 8 | Mainstream | Mid Loss (ML) | CAMM2 x128 Type-3 | CH-3 | BI1 |  |  |  | DQ-CA |  | internal_channel_spacing | 500 um
Memory | LPDDR5/x | Type-3 | 0.8mm | 8 | Mainstream | Mid Loss (ML) | CAMM2 x128 Type-3 | CH-3 | BI1 |  |  |  | DQ-CS |  | internal_channel_spacing | 500 um
Memory | LPDDR5/x | Type-3 | 0.8mm | 8 | Mainstream | Mid Loss (ML) | CAMM2 x128 Type-3 | CH-5 | BI1 |  |  |  | DQ-CA |  | internal_channel_spacing | 500 um
Memory | LPDDR5/x | Type-3 | 0.8mm | 8 | Mainstream | Mid Loss (ML) | CAMM2 x128 Type-3 | CH-5 | BI1 |  |  |  | DQ-CS |  | internal_channel_spacing | 500 um
Memory | LPDDR5/x | Type-3 | 0.8mm | 8 | Mainstream | Mid Loss (ML) | CAMM2 x128 Type-3 | CH-7 | BI1 |  |  |  | DQ-CA |  | internal_channel_spacing | 500 um
Memory | LPDDR5/x | Type-3 | 0.8mm | 8 | Mainstream | Mid Loss (ML) | CAMM2 x128 Type-3 | CH-7 | BI1 |  |  |  | DQ-CS |  | internal_channel_spacing | 500 um
Memory | LPDDR5/x | Type-3 | 0.8mm | 8 | Mainstream | Mid Loss (ML) | CAMM2 x128 Type-3 | CH-1 | BI1 |  |  |  | CA-CA |  | internal_channel_spacing | 160 um
Memory | LPDDR5/x | Type-3 | 0.8mm | 8 | Mainstream | Mid Loss (ML) | CAMM2 x128 Type-3 | CH-1 | BI1 |  |  |  | CS-CA |  | internal_channel_spacing | 160 um
Memory | LPDDR5/x | Type-3 | 0.8mm | 8 | Mainstream | Mid Loss (ML) | CAMM2 x128 Type-3 | CH-1 | BI1 |  |  |  | CS-CS |  | internal_channel_spacing | 160 um
Memory | LPDDR5/x | Type-3 | 0.8mm | 8 | Mainstream | Mid Loss (ML) | CAMM2 x128 Type-3 | CH-3 | BI1 |  |  |  | CA-CA |  | internal_channel_spacing | 160 um
Memory | LPDDR5/x | Type-3 | 0.8mm | 8 | Mainstream | Mid Loss (ML) | CAMM2 x128 Type-3 | CH-3 | BI1 |  |  |  | CS-CA |  | internal_channel_spacing | 160 um
Memory | LPDDR5/x | Type-3 | 0.8mm | 8 | Mainstream | Mid Loss (ML) | CAMM2 x128 Type-3 | CH-3 | BI1 |  |  |  | CS-CS |  | internal_channel_spacing | 160 um
Memory | LPDDR5/x | Type-3 | 0.8mm | 8 | Mainstream | Mid Loss (ML) | CAMM2 x128 Type-3 | CH-5 | BI1 |  |  |  | CA-CA |  | internal_channel_spacing | 160 um
Memory | LPDDR5/x | Type-3 | 0.8mm | 8 | Mainstream | Mid Loss (ML) | CAMM2 x128 Type-3 | CH-5 | BI1 |  |  |  | CS-CA |  | internal_channel_spacing | 160 um
Memory | LPDDR5/x | Type-3 | 0.8mm | 8 | Mainstream | Mid Loss (ML) | CAMM2 x128 Type-3 | CH-5 | BI1 |  |  |  | CS-CS |  | internal_channel_spacing | 160 um
Memory | LPDDR5/x | Type-3 | 0.8mm | 8 | Mainstream | Mid Loss (ML) | CAMM2 x128 Type-3 | CH-7 | BI1 |  |  |  | CA-CA |  | internal_channel_spacing | 160 um
Memory | LPDDR5/x | Type-3 | 0.8mm | 8 | Mainstream | Mid Loss (ML) | CAMM2 x128 Type-3 | CH-7 | BI1 |  |  |  | CS-CA |  | internal_channel_spacing | 160 um
Memory | LPDDR5/x | Type-3 | 0.8mm | 8 | Mainstream | Mid Loss (ML) | CAMM2 x128 Type-3 | CH-7 | BI1 |  |  |  | CS-CS |  | internal_channel_spacing | 160 um
Memory | LPDDR5/x | Type-3 | 0.8mm | 8 | Mainstream | Mid Loss (ML) | CAMM2 x128 Type-3 | CH-1 | BI1 |  |  |  | CLK-CA |  | internal_channel_spacing | 250 um
Memory | LPDDR5/x | Type-3 | 0.8mm | 8 | Mainstream | Mid Loss (ML) | CAMM2 x128 Type-3 | CH-1 | BI1 |  |  |  | CLK-CS |  | internal_channel_spacing | 250 um
Memory | LPDDR5/x | Type-3 | 0.8mm | 8 | Mainstream | Mid Loss (ML) | CAMM2 x128 Type-3 | CH-3 | BI1 |  |  |  | CLK-CA |  | internal_channel_spacing | 250 um
Memory | LPDDR5/x | Type-3 | 0.8mm | 8 | Mainstream | Mid Loss (ML) | CAMM2 x128 Type-3 | CH-3 | BI1 |  |  |  | CLK-CS |  | internal_channel_spacing | 250 um
Memory | LPDDR5/x | Type-3 | 0.8mm | 8 | Mainstream | Mid Loss (ML) | CAMM2 x128 Type-3 | CH-5 | BI1 |  |  |  | CLK-CA |  | internal_channel_spacing | 250 um
Memory | LPDDR5/x | Type-3 | 0.8mm | 8 | Mainstream | Mid Loss (ML) | CAMM2 x128 Type-3 | CH-5 | BI1 |  |  |  | CLK-CS |  | internal_channel_spacing | 250 um
Memory | LPDDR5/x | Type-3 | 0.8mm | 8 | Mainstream | Mid Loss (ML) | CAMM2 x128 Type-3 | CH-7 | BI1 |  |  |  | CLK-CA |  | internal_channel_spacing | 250 um
Memory | LPDDR5/x | Type-3 | 0.8mm | 8 | Mainstream | Mid Loss (ML) | CAMM2 x128 Type-3 | CH-7 | BI1 |  |  |  | CLK-CS |  | internal_channel_spacing | 250 um
Memory | LPDDR5/x | Type-3 | 0.8mm | 8 | Mainstream | Mid Loss (ML) | CAMM2 x128 Type-3 | CH-1 | BI1 |  |  |  | DQ-DQ |  | internal_channel_spacing | 200 um
Memory | LPDDR5/x | Type-3 | 0.8mm | 8 | Mainstream | Mid Loss (ML) | CAMM2 x128 Type-3 | CH-3 | BI1 |  |  |  | DQ-DQ |  | internal_channel_spacing | 200 um
Memory | LPDDR5/x | Type-3 | 0.8mm | 8 | Mainstream | Mid Loss (ML) | CAMM2 x128 Type-3 | CH-5 | BI1 |  |  |  | DQ-DQ |  | internal_channel_spacing | 200 um
Memory | LPDDR5/x | Type-3 | 0.8mm | 8 | Mainstream | Mid Loss (ML) | CAMM2 x128 Type-3 | CH-7 | BI1 |  |  |  | DQ-DQ |  | internal_channel_spacing | 200 um
Memory | LPDDR5/x | Type-3 | 0.8mm | 8 | Mainstream | Mid Loss (ML) | CAMM2 x128 Type-3 | CH-1 | BI1 |  |  |  | RDQS-DQ |  | internal_channel_spacing | 300 um
Memory | LPDDR5/x | Type-3 | 0.8mm | 8 | Mainstream | Mid Loss (ML) | CAMM2 x128 Type-3 | CH-3 | BI1 |  |  |  | RDQS-DQ |  | internal_channel_spacing | 300 um
Memory | LPDDR5/x | Type-3 | 0.8mm | 8 | Mainstream | Mid Loss (ML) | CAMM2 x128 Type-3 | CH-5 | BI1 |  |  |  | RDQS-DQ |  | internal_channel_spacing | 300 um
Memory | LPDDR5/x | Type-3 | 0.8mm | 8 | Mainstream | Mid Loss (ML) | CAMM2 x128 Type-3 | CH-7 | BI1 |  |  |  | RDQS-DQ |  | internal_channel_spacing | 300 um
Memory | LPDDR5/x | Type-3 | 0.8mm | 8 | Mainstream | Mid Loss (ML) | CAMM2 x128 Type-3 | CH-1 | BI1 |  |  |  | WCK-DQ |  | internal_channel_spacing | 300 um
Memory | LPDDR5/x | Type-3 | 0.8mm | 8 | Mainstream | Mid Loss (ML) | CAMM2 x128 Type-3 | CH-3 | BI1 |  |  |  | WCK-DQ |  | internal_channel_spacing | 300 um
Memory | LPDDR5/x | Type-3 | 0.8mm | 8 | Mainstream | Mid Loss (ML) | CAMM2 x128 Type-3 | CH-5 | BI1 |  |  |  | WCK-DQ |  | internal_channel_spacing | 300 um
Memory | LPDDR5/x | Type-3 | 0.8mm | 8 | Mainstream | Mid Loss (ML) | CAMM2 x128 Type-3 | CH-7 | BI1 |  |  |  | WCK-DQ |  | internal_channel_spacing | 300 um
Memory | LPDDR5/x | Type-3 | 0.8mm | 8 | Mainstream | Mid Loss (ML) | CAMM2 x128 Type-3 | CH-1 | BI1 |  |  |  | WCK-DQS |  | internal_channel_spacing | 200 um
Memory | LPDDR5/x | Type-3 | 0.8mm | 8 | Mainstream | Mid Loss (ML) | CAMM2 x128 Type-3 | CH-3 | BI1 |  |  |  | WCK-DQS |  | internal_channel_spacing | 200 um
Memory | LPDDR5/x | Type-3 | 0.8mm | 8 | Mainstream | Mid Loss (ML) | CAMM2 x128 Type-3 | CH-5 | BI1 |  |  |  | WCK-DQS |  | internal_channel_spacing | 200 um
Memory | LPDDR5/x | Type-3 | 0.8mm | 8 | Mainstream | Mid Loss (ML) | CAMM2 x128 Type-3 | CH-7 | BI1 |  |  |  | WCK-DQS |  | internal_channel_spacing | 200 um
Memory | LPDDR5/x | Type-3 | 0.8mm | 8 | Mainstream | Mid Loss (ML) | CAMM2 x128 Type-3 | CH-1 | BI2 |  |  |  | CA-CA |  | internal_channel_kb | -1.183 %
Memory | LPDDR5/x | Type-3 | 0.8mm | 8 | Mainstream | Mid Loss (ML) | CAMM2 x128 Type-3 | CH-1 | BI2 |  |  |  | CS-CA |  | internal_channel_kb | -1.183 %
Memory | LPDDR5/x | Type-3 | 0.8mm | 8 | Mainstream | Mid Loss (ML) | CAMM2 x128 Type-3 | CH-1 | BI2 |  |  |  | CS-CS |  | internal_channel_kb | -1.183 %
Memory | LPDDR5/x | Type-3 | 0.8mm | 8 | Mainstream | Mid Loss (ML) | CAMM2 x128 Type-3 | CH-3 | BI2 |  |  |  | CA-CA |  | internal_channel_kb | -1.183 %
Memory | LPDDR5/x | Type-3 | 0.8mm | 8 | Mainstream | Mid Loss (ML) | CAMM2 x128 Type-3 | CH-3 | BI2 |  |  |  | CS-CA |  | internal_channel_kb | -1.183 %
Memory | LPDDR5/x | Type-3 | 0.8mm | 8 | Mainstream | Mid Loss (ML) | CAMM2 x128 Type-3 | CH-3 | BI2 |  |  |  | CS-CS |  | internal_channel_kb | -1.183 %
Memory | LPDDR5/x | Type-3 | 0.8mm | 8 | Mainstream | Mid Loss (ML) | CAMM2 x128 Type-3 | CH-5 | BI2 |  |  |  | CA-CA |  | internal_channel_kb | -1.183 %
Memory | LPDDR5/x | Type-3 | 0.8mm | 8 | Mainstream | Mid Loss (ML) | CAMM2 x128 Type-3 | CH-5 | BI2 |  |  |  | CS-CA |  | internal_channel_kb | -1.183 %
Memory | LPDDR5/x | Type-3 | 0.8mm | 8 | Mainstream | Mid Loss (ML) | CAMM2 x128 Type-3 | CH-5 | BI2 |  |  |  | CS-CS |  | internal_channel_kb | -1.183 %
Memory | LPDDR5/x | Type-3 | 0.8mm | 8 | Mainstream | Mid Loss (ML) | CAMM2 x128 Type-3 | CH-7 | BI2 |  |  |  | CA-CA |  | internal_channel_kb | -1.183 %
Memory | LPDDR5/x | Type-3 | 0.8mm | 8 | Mainstream | Mid Loss (ML) | CAMM2 x128 Type-3 | CH-7 | BI2 |  |  |  | CS-CA |  | internal_channel_kb | -1.183 %
Memory | LPDDR5/x | Type-3 | 0.8mm | 8 | Mainstream | Mid Loss (ML) | CAMM2 x128 Type-3 | CH-7 | BI2 |  |  |  | CS-CS |  | internal_channel_kb | -1.183 %
Memory | LPDDR5/x | Type-3 | 0.8mm | 8 | Mainstream | Mid Loss (ML) | CAMM2 x128 Type-3 | CH-1 | BI2 |  |  |  | CLK-CA |  | internal_channel_kb | -0.978 %
Memory | LPDDR5/x | Type-3 | 0.8mm | 8 | Mainstream | Mid Loss (ML) | CAMM2 x128 Type-3 | CH-1 | BI2 |  |  |  | CLK-CS |  | internal_channel_kb | -0.978 %
Memory | LPDDR5/x | Type-3 | 0.8mm | 8 | Mainstream | Mid Loss (ML) | CAMM2 x128 Type-3 | CH-3 | BI2 |  |  |  | CLK-CA |  | internal_channel_kb | -0.978 %
Memory | LPDDR5/x | Type-3 | 0.8mm | 8 | Mainstream | Mid Loss (ML) | CAMM2 x128 Type-3 | CH-3 | BI2 |  |  |  | CLK-CS |  | internal_channel_kb | -0.978 %
Memory | LPDDR5/x | Type-3 | 0.8mm | 8 | Mainstream | Mid Loss (ML) | CAMM2 x128 Type-3 | CH-5 | BI2 |  |  |  | CLK-CA |  | internal_channel_kb | -0.978 %
Memory | LPDDR5/x | Type-3 | 0.8mm | 8 | Mainstream | Mid Loss (ML) | CAMM2 x128 Type-3 | CH-5 | BI2 |  |  |  | CLK-CS |  | internal_channel_kb | -0.978 %
Memory | LPDDR5/x | Type-3 | 0.8mm | 8 | Mainstream | Mid Loss (ML) | CAMM2 x128 Type-3 | CH-7 | BI2 |  |  |  | CLK-CA |  | internal_channel_kb | -0.978 %
Memory | LPDDR5/x | Type-3 | 0.8mm | 8 | Mainstream | Mid Loss (ML) | CAMM2 x128 Type-3 | CH-7 | BI2 |  |  |  | CLK-CS |  | internal_channel_kb | -0.978 %
Memory | LPDDR5/x | Type-3 | 0.8mm | 8 | Mainstream | Mid Loss (ML) | CAMM2 x128 Type-3 | CH-1 | BI2 |  |  |  | DQ-DQ |  | internal_channel_kb | -1.128 %
Memory | LPDDR5/x | Type-3 | 0.8mm | 8 | Mainstream | Mid Loss (ML) | CAMM2 x128 Type-3 | CH-3 | BI2 |  |  |  | DQ-DQ |  | internal_channel_kb | -1.128 %
Memory | LPDDR5/x | Type-3 | 0.8mm | 8 | Mainstream | Mid Loss (ML) | CAMM2 x128 Type-3 | CH-5 | BI2 |  |  |  | DQ-DQ |  | internal_channel_kb | -1.128 %
Memory | LPDDR5/x | Type-3 | 0.8mm | 8 | Mainstream | Mid Loss (ML) | CAMM2 x128 Type-3 | CH-7 | BI2 |  |  |  | DQ-DQ |  | internal_channel_kb | -1.128 %
Memory | LPDDR5/x | Type-3 | 0.8mm | 8 | Mainstream | Mid Loss (ML) | CAMM2 x128 Type-3 | CH-1 | BI2 |  |  |  | BYTE-BYTE |  | internal_channel_kb | -1.18 %
Memory | LPDDR5/x | Type-3 | 0.8mm | 8 | Mainstream | Mid Loss (ML) | CAMM2 x128 Type-3 | CH-3 | BI2 |  |  |  | BYTE-BYTE |  | internal_channel_kb | -1.18 %
Memory | LPDDR5/x | Type-3 | 0.8mm | 8 | Mainstream | Mid Loss (ML) | CAMM2 x128 Type-3 | CH-5 | BI2 |  |  |  | BYTE-BYTE |  | internal_channel_kb | -1.18 %
Memory | LPDDR5/x | Type-3 | 0.8mm | 8 | Mainstream | Mid Loss (ML) | CAMM2 x128 Type-3 | CH-7 | BI2 |  |  |  | BYTE-BYTE |  | internal_channel_kb | -1.18 %
Memory | LPDDR5/x | Type-3 | 0.8mm | 8 | Mainstream | Mid Loss (ML) | CAMM2 x128 Type-3 | CH-1 | BI2 |  |  |  | RDQS-DQ |  | internal_channel_kb | -0.987 %
Memory | LPDDR5/x | Type-3 | 0.8mm | 8 | Mainstream | Mid Loss (ML) | CAMM2 x128 Type-3 | CH-3 | BI2 |  |  |  | RDQS-DQ |  | internal_channel_kb | -0.987 %
Memory | LPDDR5/x | Type-3 | 0.8mm | 8 | Mainstream | Mid Loss (ML) | CAMM2 x128 Type-3 | CH-5 | BI2 |  |  |  | RDQS-DQ |  | internal_channel_kb | -0.987 %
Memory | LPDDR5/x | Type-3 | 0.8mm | 8 | Mainstream | Mid Loss (ML) | CAMM2 x128 Type-3 | CH-7 | BI2 |  |  |  | RDQS-DQ |  | internal_channel_kb | -0.987 %
Memory | LPDDR5/x | Type-3 | 0.8mm | 8 | Mainstream | Mid Loss (ML) | CAMM2 x128 Type-3 | CH-1 | BI2 |  |  |  | WCK-DQ |  | internal_channel_kb | -0.998 %
Memory | LPDDR5/x | Type-3 | 0.8mm | 8 | Mainstream | Mid Loss (ML) | CAMM2 x128 Type-3 | CH-3 | BI2 |  |  |  | WCK-DQ |  | internal_channel_kb | -0.998 %
Memory | LPDDR5/x | Type-3 | 0.8mm | 8 | Mainstream | Mid Loss (ML) | CAMM2 x128 Type-3 | CH-5 | BI2 |  |  |  | WCK-DQ |  | internal_channel_kb | -0.998 %
Memory | LPDDR5/x | Type-3 | 0.8mm | 8 | Mainstream | Mid Loss (ML) | CAMM2 x128 Type-3 | CH-7 | BI2 |  |  |  | WCK-DQ |  | internal_channel_kb | -0.998 %
Memory | LPDDR5/x | Type-3 | 0.8mm | 8 | Mainstream | Mid Loss (ML) | CAMM2 x128 Type-3 | CH-1 | BI2 |  |  |  | WCK-DQS |  | internal_channel_kb | -0.435 %
Memory | LPDDR5/x | Type-3 | 0.8mm | 8 | Mainstream | Mid Loss (ML) | CAMM2 x128 Type-3 | CH-3 | BI2 |  |  |  | WCK-DQS |  | internal_channel_kb | -0.435 %
Memory | LPDDR5/x | Type-3 | 0.8mm | 8 | Mainstream | Mid Loss (ML) | CAMM2 x128 Type-3 | CH-5 | BI2 |  |  |  | WCK-DQS |  | internal_channel_kb | -0.435 %
Memory | LPDDR5/x | Type-3 | 0.8mm | 8 | Mainstream | Mid Loss (ML) | CAMM2 x128 Type-3 | CH-7 | BI2 |  |  |  | WCK-DQS |  | internal_channel_kb | -0.435 %
Memory | LPDDR5/x | Type-3 | 0.8mm | 8 | Mainstream | Mid Loss (ML) | CAMM2 x128 Type-3 | CH-1 | BI2 |  |  |  | DQ-CA |  | internal_channel_spacing | 500 um
Memory | LPDDR5/x | Type-3 | 0.8mm | 8 | Mainstream | Mid Loss (ML) | CAMM2 x128 Type-3 | CH-1 | BI2 |  |  |  | DQ-CS |  | internal_channel_spacing | 500 um
Memory | LPDDR5/x | Type-3 | 0.8mm | 8 | Mainstream | Mid Loss (ML) | CAMM2 x128 Type-3 | CH-3 | BI2 |  |  |  | DQ-CA |  | internal_channel_spacing | 500 um
Memory | LPDDR5/x | Type-3 | 0.8mm | 8 | Mainstream | Mid Loss (ML) | CAMM2 x128 Type-3 | CH-3 | BI2 |  |  |  | DQ-CS |  | internal_channel_spacing | 500 um
Memory | LPDDR5/x | Type-3 | 0.8mm | 8 | Mainstream | Mid Loss (ML) | CAMM2 x128 Type-3 | CH-5 | BI2 |  |  |  | DQ-CA |  | internal_channel_spacing | 500 um
Memory | LPDDR5/x | Type-3 | 0.8mm | 8 | Mainstream | Mid Loss (ML) | CAMM2 x128 Type-3 | CH-5 | BI2 |  |  |  | DQ-CS |  | internal_channel_spacing | 500 um
Memory | LPDDR5/x | Type-3 | 0.8mm | 8 | Mainstream | Mid Loss (ML) | CAMM2 x128 Type-3 | CH-7 | BI2 |  |  |  | DQ-CA |  | internal_channel_spacing | 500 um
Memory | LPDDR5/x | Type-3 | 0.8mm | 8 | Mainstream | Mid Loss (ML) | CAMM2 x128 Type-3 | CH-7 | BI2 |  |  |  | DQ-CS |  | internal_channel_spacing | 500 um
Memory | LPDDR5/x | Type-3 | 0.8mm | 8 | Mainstream | Mid Loss (ML) | CAMM2 x128 Type-3 | CH-1 | BI2 |  |  |  | CA-CA |  | internal_channel_spacing | 500 um
Memory | LPDDR5/x | Type-3 | 0.8mm | 8 | Mainstream | Mid Loss (ML) | CAMM2 x128 Type-3 | CH-1 | BI2 |  |  |  | CS-CA |  | internal_channel_spacing | 500 um
Memory | LPDDR5/x | Type-3 | 0.8mm | 8 | Mainstream | Mid Loss (ML) | CAMM2 x128 Type-3 | CH-1 | BI2 |  |  |  | CS-CS |  | internal_channel_spacing | 500 um
Memory | LPDDR5/x | Type-3 | 0.8mm | 8 | Mainstream | Mid Loss (ML) | CAMM2 x128 Type-3 | CH-3 | BI2 |  |  |  | CA-CA |  | internal_channel_spacing | 500 um
Memory | LPDDR5/x | Type-3 | 0.8mm | 8 | Mainstream | Mid Loss (ML) | CAMM2 x128 Type-3 | CH-3 | BI2 |  |  |  | CS-CA |  | internal_channel_spacing | 500 um
Memory | LPDDR5/x | Type-3 | 0.8mm | 8 | Mainstream | Mid Loss (ML) | CAMM2 x128 Type-3 | CH-3 | BI2 |  |  |  | CS-CS |  | internal_channel_spacing | 500 um
Memory | LPDDR5/x | Type-3 | 0.8mm | 8 | Mainstream | Mid Loss (ML) | CAMM2 x128 Type-3 | CH-5 | BI2 |  |  |  | CA-CA |  | internal_channel_spacing | 500 um
Memory | LPDDR5/x | Type-3 | 0.8mm | 8 | Mainstream | Mid Loss (ML) | CAMM2 x128 Type-3 | CH-5 | BI2 |  |  |  | CS-CA |  | internal_channel_spacing | 500 um
Memory | LPDDR5/x | Type-3 | 0.8mm | 8 | Mainstream | Mid Loss (ML) | CAMM2 x128 Type-3 | CH-5 | BI2 |  |  |  | CS-CS |  | internal_channel_spacing | 500 um
Memory | LPDDR5/x | Type-3 | 0.8mm | 8 | Mainstream | Mid Loss (ML) | CAMM2 x128 Type-3 | CH-7 | BI2 |  |  |  | CA-CA |  | internal_channel_spacing | 500 um
Memory | LPDDR5/x | Type-3 | 0.8mm | 8 | Mainstream | Mid Loss (ML) | CAMM2 x128 Type-3 | CH-7 | BI2 |  |  |  | CS-CA |  | internal_channel_spacing | 500 um
Memory | LPDDR5/x | Type-3 | 0.8mm | 8 | Mainstream | Mid Loss (ML) | CAMM2 x128 Type-3 | CH-7 | BI2 |  |  |  | CS-CS |  | internal_channel_spacing | 500 um
Memory | LPDDR5/x | Type-3 | 0.8mm | 8 | Mainstream | Mid Loss (ML) | CAMM2 x128 Type-3 | CH-1 | BI2 |  |  |  | CLK-CA |  | internal_channel_spacing | 500 um
Memory | LPDDR5/x | Type-3 | 0.8mm | 8 | Mainstream | Mid Loss (ML) | CAMM2 x128 Type-3 | CH-1 | BI2 |  |  |  | CLK-CS |  | internal_channel_spacing | 500 um
Memory | LPDDR5/x | Type-3 | 0.8mm | 8 | Mainstream | Mid Loss (ML) | CAMM2 x128 Type-3 | CH-3 | BI2 |  |  |  | CLK-CA |  | internal_channel_spacing | 500 um
Memory | LPDDR5/x | Type-3 | 0.8mm | 8 | Mainstream | Mid Loss (ML) | CAMM2 x128 Type-3 | CH-3 | BI2 |  |  |  | CLK-CS |  | internal_channel_spacing | 500 um
Memory | LPDDR5/x | Type-3 | 0.8mm | 8 | Mainstream | Mid Loss (ML) | CAMM2 x128 Type-3 | CH-5 | BI2 |  |  |  | CLK-CA |  | internal_channel_spacing | 500 um
Memory | LPDDR5/x | Type-3 | 0.8mm | 8 | Mainstream | Mid Loss (ML) | CAMM2 x128 Type-3 | CH-5 | BI2 |  |  |  | CLK-CS |  | internal_channel_spacing | 500 um
Memory | LPDDR5/x | Type-3 | 0.8mm | 8 | Mainstream | Mid Loss (ML) | CAMM2 x128 Type-3 | CH-7 | BI2 |  |  |  | CLK-CA |  | internal_channel_spacing | 500 um
Memory | LPDDR5/x | Type-3 | 0.8mm | 8 | Mainstream | Mid Loss (ML) | CAMM2 x128 Type-3 | CH-7 | BI2 |  |  |  | CLK-CS |  | internal_channel_spacing | 500 um
Memory | LPDDR5/x | Type-3 | 0.8mm | 8 | Mainstream | Mid Loss (ML) | CAMM2 x128 Type-3 | CH-1 | BI2 |  |  |  | DQ-DQ |  | internal_channel_spacing | 500 um
Memory | LPDDR5/x | Type-3 | 0.8mm | 8 | Mainstream | Mid Loss (ML) | CAMM2 x128 Type-3 | CH-3 | BI2 |  |  |  | DQ-DQ |  | internal_channel_spacing | 500 um
Memory | LPDDR5/x | Type-3 | 0.8mm | 8 | Mainstream | Mid Loss (ML) | CAMM2 x128 Type-3 | CH-5 | BI2 |  |  |  | DQ-DQ |  | internal_channel_spacing | 500 um
Memory | LPDDR5/x | Type-3 | 0.8mm | 8 | Mainstream | Mid Loss (ML) | CAMM2 x128 Type-3 | CH-7 | BI2 |  |  |  | DQ-DQ |  | internal_channel_spacing | 500 um
Memory | LPDDR5/x | Type-3 | 0.8mm | 8 | Mainstream | Mid Loss (ML) | CAMM2 x128 Type-3 | CH-1 | BI2 |  |  |  | RDQS-DQ |  | internal_channel_spacing | 500 um
Memory | LPDDR5/x | Type-3 | 0.8mm | 8 | Mainstream | Mid Loss (ML) | CAMM2 x128 Type-3 | CH-3 | BI2 |  |  |  | RDQS-DQ |  | internal_channel_spacing | 500 um
Memory | LPDDR5/x | Type-3 | 0.8mm | 8 | Mainstream | Mid Loss (ML) | CAMM2 x128 Type-3 | CH-5 | BI2 |  |  |  | RDQS-DQ |  | internal_channel_spacing | 500 um
Memory | LPDDR5/x | Type-3 | 0.8mm | 8 | Mainstream | Mid Loss (ML) | CAMM2 x128 Type-3 | CH-7 | BI2 |  |  |  | RDQS-DQ |  | internal_channel_spacing | 500 um
Memory | LPDDR5/x | Type-3 | 0.8mm | 8 | Mainstream | Mid Loss (ML) | CAMM2 x128 Type-3 | CH-1 | BI2 |  |  |  | WCK-DQ |  | internal_channel_spacing | 500 um
Memory | LPDDR5/x | Type-3 | 0.8mm | 8 | Mainstream | Mid Loss (ML) | CAMM2 x128 Type-3 | CH-3 | BI2 |  |  |  | WCK-DQ |  | internal_channel_spacing | 500 um
Memory | LPDDR5/x | Type-3 | 0.8mm | 8 | Mainstream | Mid Loss (ML) | CAMM2 x128 Type-3 | CH-5 | BI2 |  |  |  | WCK-DQ |  | internal_channel_spacing | 500 um
Memory | LPDDR5/x | Type-3 | 0.8mm | 8 | Mainstream | Mid Loss (ML) | CAMM2 x128 Type-3 | CH-7 | BI2 |  |  |  | WCK-DQ |  | internal_channel_spacing | 500 um
Memory | LPDDR5/x | Type-3 | 0.8mm | 8 | Mainstream | Mid Loss (ML) | CAMM2 x128 Type-3 | CH-1 | BI2 |  |  |  | WCK-DQS |  | internal_channel_spacing | 500 um
Memory | LPDDR5/x | Type-3 | 0.8mm | 8 | Mainstream | Mid Loss (ML) | CAMM2 x128 Type-3 | CH-3 | BI2 |  |  |  | WCK-DQS |  | internal_channel_spacing | 500 um
Memory | LPDDR5/x | Type-3 | 0.8mm | 8 | Mainstream | Mid Loss (ML) | CAMM2 x128 Type-3 | CH-5 | BI2 |  |  |  | WCK-DQS |  | internal_channel_spacing | 500 um
Memory | LPDDR5/x | Type-3 | 0.8mm | 8 | Mainstream | Mid Loss (ML) | CAMM2 x128 Type-3 | CH-7 | BI2 |  |  |  | WCK-DQS |  | internal_channel_spacing | 500 um
Memory | DDR5 | Type-3 | 0.8mm | 8 | Mainstream | Mid Loss (ML) | SODIMM 1DPC Type-3 | CH-0 | BO1 |  | 1 |  | CA-CA |  | internal_channel_kb | -1.902 %
Memory | DDR5 | Type-3 | 0.8mm | 8 | Mainstream | Mid Loss (ML) | SODIMM 1DPC Type-3 | CH-0 | BO1 |  | 1 |  | CS-CA |  | internal_channel_kb | -1.902 %
Memory | DDR5 | Type-3 | 0.8mm | 8 | Mainstream | Mid Loss (ML) | SODIMM 1DPC Type-3 | CH-0 | BO1 |  | 1 |  | CS-CS |  | internal_channel_kb | -1.902 %
Memory | DDR5 | Type-3 | 0.8mm | 8 | Mainstream | Mid Loss (ML) | SODIMM 1DPC Type-3 | CH-1 | BO1 |  | 1 |  | CA-CA |  | internal_channel_kb | -1.902 %
Memory | DDR5 | Type-3 | 0.8mm | 8 | Mainstream | Mid Loss (ML) | SODIMM 1DPC Type-3 | CH-1 | BO1 |  | 1 |  | CS-CA |  | internal_channel_kb | -1.902 %
Memory | DDR5 | Type-3 | 0.8mm | 8 | Mainstream | Mid Loss (ML) | SODIMM 1DPC Type-3 | CH-1 | BO1 |  | 1 |  | CS-CS |  | internal_channel_kb | -1.902 %
Memory | DDR5 | Type-3 | 0.8mm | 8 | Mainstream | Mid Loss (ML) | SODIMM 1DPC Type-3 | CH-2 | BO1 |  | 1 |  | CA-CA |  | internal_channel_kb | -1.902 %
Memory | DDR5 | Type-3 | 0.8mm | 8 | Mainstream | Mid Loss (ML) | SODIMM 1DPC Type-3 | CH-2 | BO1 |  | 1 |  | CS-CA |  | internal_channel_kb | -1.902 %
Memory | DDR5 | Type-3 | 0.8mm | 8 | Mainstream | Mid Loss (ML) | SODIMM 1DPC Type-3 | CH-2 | BO1 |  | 1 |  | CS-CS |  | internal_channel_kb | -1.902 %
Memory | DDR5 | Type-3 | 0.8mm | 8 | Mainstream | Mid Loss (ML) | SODIMM 1DPC Type-3 | CH-3 | BO1 |  | 1 |  | CA-CA |  | internal_channel_kb | -1.902 %
Memory | DDR5 | Type-3 | 0.8mm | 8 | Mainstream | Mid Loss (ML) | SODIMM 1DPC Type-3 | CH-3 | BO1 |  | 1 |  | CS-CA |  | internal_channel_kb | -1.902 %
Memory | DDR5 | Type-3 | 0.8mm | 8 | Mainstream | Mid Loss (ML) | SODIMM 1DPC Type-3 | CH-3 | BO1 |  | 1 |  | CS-CS |  | internal_channel_kb | -1.902 %
Memory | DDR5 | Type-3 | 0.8mm | 8 | Mainstream | Mid Loss (ML) | SODIMM 1DPC Type-3 | CH-0 | BO1 |  | 1 |  | CLK-CA |  | internal_channel_kb | 2.241 %
Memory | DDR5 | Type-3 | 0.8mm | 8 | Mainstream | Mid Loss (ML) | SODIMM 1DPC Type-3 | CH-0 | BO1 |  | 1 |  | CLK-CS |  | internal_channel_kb | 2.241 %
Memory | DDR5 | Type-3 | 0.8mm | 8 | Mainstream | Mid Loss (ML) | SODIMM 1DPC Type-3 | CH-1 | BO1 |  | 1 |  | CLK-CA |  | internal_channel_kb | 2.241 %
Memory | DDR5 | Type-3 | 0.8mm | 8 | Mainstream | Mid Loss (ML) | SODIMM 1DPC Type-3 | CH-1 | BO1 |  | 1 |  | CLK-CS |  | internal_channel_kb | 2.241 %
Memory | DDR5 | Type-3 | 0.8mm | 8 | Mainstream | Mid Loss (ML) | SODIMM 1DPC Type-3 | CH-2 | BO1 |  | 1 |  | CLK-CA |  | internal_channel_kb | 2.241 %
Memory | DDR5 | Type-3 | 0.8mm | 8 | Mainstream | Mid Loss (ML) | SODIMM 1DPC Type-3 | CH-2 | BO1 |  | 1 |  | CLK-CS |  | internal_channel_kb | 2.241 %
Memory | DDR5 | Type-3 | 0.8mm | 8 | Mainstream | Mid Loss (ML) | SODIMM 1DPC Type-3 | CH-3 | BO1 |  | 1 |  | CLK-CA |  | internal_channel_kb | 2.241 %
Memory | DDR5 | Type-3 | 0.8mm | 8 | Mainstream | Mid Loss (ML) | SODIMM 1DPC Type-3 | CH-3 | BO1 |  | 1 |  | CLK-CS |  | internal_channel_kb | 2.241 %
Memory | DDR5 | Type-3 | 0.8mm | 8 | Mainstream | Mid Loss (ML) | SODIMM 1DPC Type-3 | CH-0 | BO1 |  | 1 |  | DQ-DQ |  | internal_channel_kb | -1.902 %
Memory | DDR5 | Type-3 | 0.8mm | 8 | Mainstream | Mid Loss (ML) | SODIMM 1DPC Type-3 | CH-1 | BO1 |  | 1 |  | DQ-DQ |  | internal_channel_kb | -1.902 %
Memory | DDR5 | Type-3 | 0.8mm | 8 | Mainstream | Mid Loss (ML) | SODIMM 1DPC Type-3 | CH-2 | BO1 |  | 1 |  | DQ-DQ |  | internal_channel_kb | -1.902 %
Memory | DDR5 | Type-3 | 0.8mm | 8 | Mainstream | Mid Loss (ML) | SODIMM 1DPC Type-3 | CH-3 | BO1 |  | 1 |  | DQ-DQ |  | internal_channel_kb | -1.902 %
Memory | DDR5 | Type-3 | 0.8mm | 8 | Mainstream | Mid Loss (ML) | SODIMM 1DPC Type-3 | CH-0 | BO1 |  | 1 |  | BYTE-BYTE |  | internal_channel_kb | -1.91 %
Memory | DDR5 | Type-3 | 0.8mm | 8 | Mainstream | Mid Loss (ML) | SODIMM 1DPC Type-3 | CH-1 | BO1 |  | 1 |  | BYTE-BYTE |  | internal_channel_kb | -1.91 %
Memory | DDR5 | Type-3 | 0.8mm | 8 | Mainstream | Mid Loss (ML) | SODIMM 1DPC Type-3 | CH-2 | BO1 |  | 1 |  | BYTE-BYTE |  | internal_channel_kb | -1.91 %
Memory | DDR5 | Type-3 | 0.8mm | 8 | Mainstream | Mid Loss (ML) | SODIMM 1DPC Type-3 | CH-3 | BO1 |  | 1 |  | BYTE-BYTE |  | internal_channel_kb | -1.91 %
Memory | DDR5 | Type-3 | 0.8mm | 8 | Mainstream | Mid Loss (ML) | SODIMM 1DPC Type-3 | CH-0 | BO1 |  | 1 |  | DQS-DQ |  | internal_channel_kb | 2.246 %
Memory | DDR5 | Type-3 | 0.8mm | 8 | Mainstream | Mid Loss (ML) | SODIMM 1DPC Type-3 | CH-1 | BO1 |  | 1 |  | DQS-DQ |  | internal_channel_kb | 2.246 %
Memory | DDR5 | Type-3 | 0.8mm | 8 | Mainstream | Mid Loss (ML) | SODIMM 1DPC Type-3 | CH-2 | BO1 |  | 1 |  | DQS-DQ |  | internal_channel_kb | 2.246 %
Memory | DDR5 | Type-3 | 0.8mm | 8 | Mainstream | Mid Loss (ML) | SODIMM 1DPC Type-3 | CH-3 | BO1 |  | 1 |  | DQS-DQ |  | internal_channel_kb | 2.246 %
Memory | DDR5 | Type-3 | 0.8mm | 8 | Mainstream | Mid Loss (ML) | SODIMM 1DPC Type-3 | CH-0 | BO1 |  | 1 |  | DQ-CA |  | internal_channel_spacing | 190 um
Memory | DDR5 | Type-3 | 0.8mm | 8 | Mainstream | Mid Loss (ML) | SODIMM 1DPC Type-3 | CH-0 | BO1 |  | 1 |  | DQ-CS |  | internal_channel_spacing | 190 um
Memory | DDR5 | Type-3 | 0.8mm | 8 | Mainstream | Mid Loss (ML) | SODIMM 1DPC Type-3 | CH-1 | BO1 |  | 1 |  | DQ-CA |  | internal_channel_spacing | 190 um
Memory | DDR5 | Type-3 | 0.8mm | 8 | Mainstream | Mid Loss (ML) | SODIMM 1DPC Type-3 | CH-1 | BO1 |  | 1 |  | DQ-CS |  | internal_channel_spacing | 190 um
Memory | DDR5 | Type-3 | 0.8mm | 8 | Mainstream | Mid Loss (ML) | SODIMM 1DPC Type-3 | CH-2 | BO1 |  | 1 |  | DQ-CA |  | internal_channel_spacing | 190 um
Memory | DDR5 | Type-3 | 0.8mm | 8 | Mainstream | Mid Loss (ML) | SODIMM 1DPC Type-3 | CH-2 | BO1 |  | 1 |  | DQ-CS |  | internal_channel_spacing | 190 um
Memory | DDR5 | Type-3 | 0.8mm | 8 | Mainstream | Mid Loss (ML) | SODIMM 1DPC Type-3 | CH-3 | BO1 |  | 1 |  | DQ-CA |  | internal_channel_spacing | 190 um
Memory | DDR5 | Type-3 | 0.8mm | 8 | Mainstream | Mid Loss (ML) | SODIMM 1DPC Type-3 | CH-3 | BO1 |  | 1 |  | DQ-CS |  | internal_channel_spacing | 190 um
Memory | DDR5 | Type-3 | 0.8mm | 8 | Mainstream | Mid Loss (ML) | SODIMM 1DPC Type-3 | CH-0 | BO1 |  | 1 |  | CA-CA |  | internal_channel_spacing | 88 um
Memory | DDR5 | Type-3 | 0.8mm | 8 | Mainstream | Mid Loss (ML) | SODIMM 1DPC Type-3 | CH-0 | BO1 |  | 1 |  | CS-CA |  | internal_channel_spacing | 88 um
Memory | DDR5 | Type-3 | 0.8mm | 8 | Mainstream | Mid Loss (ML) | SODIMM 1DPC Type-3 | CH-0 | BO1 |  | 1 |  | CS-CS |  | internal_channel_spacing | 88 um
Memory | DDR5 | Type-3 | 0.8mm | 8 | Mainstream | Mid Loss (ML) | SODIMM 1DPC Type-3 | CH-1 | BO1 |  | 1 |  | CA-CA |  | internal_channel_spacing | 88 um
Memory | DDR5 | Type-3 | 0.8mm | 8 | Mainstream | Mid Loss (ML) | SODIMM 1DPC Type-3 | CH-1 | BO1 |  | 1 |  | CS-CA |  | internal_channel_spacing | 88 um
Memory | DDR5 | Type-3 | 0.8mm | 8 | Mainstream | Mid Loss (ML) | SODIMM 1DPC Type-3 | CH-1 | BO1 |  | 1 |  | CS-CS |  | internal_channel_spacing | 88 um
Memory | DDR5 | Type-3 | 0.8mm | 8 | Mainstream | Mid Loss (ML) | SODIMM 1DPC Type-3 | CH-2 | BO1 |  | 1 |  | CA-CA |  | internal_channel_spacing | 88 um
Memory | DDR5 | Type-3 | 0.8mm | 8 | Mainstream | Mid Loss (ML) | SODIMM 1DPC Type-3 | CH-2 | BO1 |  | 1 |  | CS-CA |  | internal_channel_spacing | 88 um
Memory | DDR5 | Type-3 | 0.8mm | 8 | Mainstream | Mid Loss (ML) | SODIMM 1DPC Type-3 | CH-2 | BO1 |  | 1 |  | CS-CS |  | internal_channel_spacing | 88 um
Memory | DDR5 | Type-3 | 0.8mm | 8 | Mainstream | Mid Loss (ML) | SODIMM 1DPC Type-3 | CH-3 | BO1 |  | 1 |  | CA-CA |  | internal_channel_spacing | 88 um
Memory | DDR5 | Type-3 | 0.8mm | 8 | Mainstream | Mid Loss (ML) | SODIMM 1DPC Type-3 | CH-3 | BO1 |  | 1 |  | CS-CA |  | internal_channel_spacing | 88 um
Memory | DDR5 | Type-3 | 0.8mm | 8 | Mainstream | Mid Loss (ML) | SODIMM 1DPC Type-3 | CH-3 | BO1 |  | 1 |  | CS-CS |  | internal_channel_spacing | 88 um
Memory | DDR5 | Type-3 | 0.8mm | 8 | Mainstream | Mid Loss (ML) | SODIMM 1DPC Type-3 | CH-0 | BO1 |  | 1 |  | CLK-CA |  | internal_channel_spacing | 88 um
Memory | DDR5 | Type-3 | 0.8mm | 8 | Mainstream | Mid Loss (ML) | SODIMM 1DPC Type-3 | CH-0 | BO1 |  | 1 |  | CLK-CS |  | internal_channel_spacing | 88 um
Memory | DDR5 | Type-3 | 0.8mm | 8 | Mainstream | Mid Loss (ML) | SODIMM 1DPC Type-3 | CH-1 | BO1 |  | 1 |  | CLK-CA |  | internal_channel_spacing | 88 um
Memory | DDR5 | Type-3 | 0.8mm | 8 | Mainstream | Mid Loss (ML) | SODIMM 1DPC Type-3 | CH-1 | BO1 |  | 1 |  | CLK-CS |  | internal_channel_spacing | 88 um
Memory | DDR5 | Type-3 | 0.8mm | 8 | Mainstream | Mid Loss (ML) | SODIMM 1DPC Type-3 | CH-2 | BO1 |  | 1 |  | CLK-CA |  | internal_channel_spacing | 88 um
Memory | DDR5 | Type-3 | 0.8mm | 8 | Mainstream | Mid Loss (ML) | SODIMM 1DPC Type-3 | CH-2 | BO1 |  | 1 |  | CLK-CS |  | internal_channel_spacing | 88 um
Memory | DDR5 | Type-3 | 0.8mm | 8 | Mainstream | Mid Loss (ML) | SODIMM 1DPC Type-3 | CH-3 | BO1 |  | 1 |  | CLK-CA |  | internal_channel_spacing | 88 um
Memory | DDR5 | Type-3 | 0.8mm | 8 | Mainstream | Mid Loss (ML) | SODIMM 1DPC Type-3 | CH-3 | BO1 |  | 1 |  | CLK-CS |  | internal_channel_spacing | 88 um
Memory | DDR5 | Type-3 | 0.8mm | 8 | Mainstream | Mid Loss (ML) | SODIMM 1DPC Type-3 | CH-0 | BO1 |  | 1 |  | DQ-DQ |  | internal_channel_spacing | 88 um
Memory | DDR5 | Type-3 | 0.8mm | 8 | Mainstream | Mid Loss (ML) | SODIMM 1DPC Type-3 | CH-1 | BO1 |  | 1 |  | DQ-DQ |  | internal_channel_spacing | 88 um
Memory | DDR5 | Type-3 | 0.8mm | 8 | Mainstream | Mid Loss (ML) | SODIMM 1DPC Type-3 | CH-2 | BO1 |  | 1 |  | DQ-DQ |  | internal_channel_spacing | 88 um
Memory | DDR5 | Type-3 | 0.8mm | 8 | Mainstream | Mid Loss (ML) | SODIMM 1DPC Type-3 | CH-3 | BO1 |  | 1 |  | DQ-DQ |  | internal_channel_spacing | 88 um
Memory | DDR5 | Type-3 | 0.8mm | 8 | Mainstream | Mid Loss (ML) | SODIMM 1DPC Type-3 | CH-0 | BO1 |  | 1 |  | DQS-DQ |  | internal_channel_spacing | 88 um
Memory | DDR5 | Type-3 | 0.8mm | 8 | Mainstream | Mid Loss (ML) | SODIMM 1DPC Type-3 | CH-1 | BO1 |  | 1 |  | DQS-DQ |  | internal_channel_spacing | 88 um
Memory | DDR5 | Type-3 | 0.8mm | 8 | Mainstream | Mid Loss (ML) | SODIMM 1DPC Type-3 | CH-2 | BO1 |  | 1 |  | DQS-DQ |  | internal_channel_spacing | 88 um
Memory | DDR5 | Type-3 | 0.8mm | 8 | Mainstream | Mid Loss (ML) | SODIMM 1DPC Type-3 | CH-3 | BO1 |  | 1 |  | DQS-DQ |  | internal_channel_spacing | 88 um
Memory | DDR5 | Type-3 | 0.8mm | 8 | Mainstream | Mid Loss (ML) | SODIMM 1DPC Type-3 | CH-0 | BO2 |  | 3 |  | CA-CA |  | internal_channel_kb | 3.443 %
Memory | DDR5 | Type-3 | 0.8mm | 8 | Mainstream | Mid Loss (ML) | SODIMM 1DPC Type-3 | CH-0 | BO2 |  | 3 |  | CS-CA |  | internal_channel_kb | 3.443 %
Memory | DDR5 | Type-3 | 0.8mm | 8 | Mainstream | Mid Loss (ML) | SODIMM 1DPC Type-3 | CH-0 | BO2 |  | 3 |  | CS-CS |  | internal_channel_kb | 3.443 %
Memory | DDR5 | Type-3 | 0.8mm | 8 | Mainstream | Mid Loss (ML) | SODIMM 1DPC Type-3 | CH-0 | BO2 |  | 7 |  | CA-CA |  | internal_channel_kb | 3.443 %
Memory | DDR5 | Type-3 | 0.8mm | 8 | Mainstream | Mid Loss (ML) | SODIMM 1DPC Type-3 | CH-0 | BO2 |  | 7 |  | CS-CA |  | internal_channel_kb | 3.443 %
Memory | DDR5 | Type-3 | 0.8mm | 8 | Mainstream | Mid Loss (ML) | SODIMM 1DPC Type-3 | CH-0 | BO2 |  | 7 |  | CS-CS |  | internal_channel_kb | 3.443 %
Memory | DDR5 | Type-3 | 0.8mm | 8 | Mainstream | Mid Loss (ML) | SODIMM 1DPC Type-3 | CH-1 | BO2 |  | 3 |  | CA-CA |  | internal_channel_kb | 3.443 %
Memory | DDR5 | Type-3 | 0.8mm | 8 | Mainstream | Mid Loss (ML) | SODIMM 1DPC Type-3 | CH-1 | BO2 |  | 3 |  | CS-CA |  | internal_channel_kb | 3.443 %
Memory | DDR5 | Type-3 | 0.8mm | 8 | Mainstream | Mid Loss (ML) | SODIMM 1DPC Type-3 | CH-1 | BO2 |  | 3 |  | CS-CS |  | internal_channel_kb | 3.443 %
Memory | DDR5 | Type-3 | 0.8mm | 8 | Mainstream | Mid Loss (ML) | SODIMM 1DPC Type-3 | CH-1 | BO2 |  | 7 |  | CA-CA |  | internal_channel_kb | 3.443 %
Memory | DDR5 | Type-3 | 0.8mm | 8 | Mainstream | Mid Loss (ML) | SODIMM 1DPC Type-3 | CH-1 | BO2 |  | 7 |  | CS-CA |  | internal_channel_kb | 3.443 %
Memory | DDR5 | Type-3 | 0.8mm | 8 | Mainstream | Mid Loss (ML) | SODIMM 1DPC Type-3 | CH-1 | BO2 |  | 7 |  | CS-CS |  | internal_channel_kb | 3.443 %
Memory | DDR5 | Type-3 | 0.8mm | 8 | Mainstream | Mid Loss (ML) | SODIMM 1DPC Type-3 | CH-2 | BO2 |  | 3 |  | CA-CA |  | internal_channel_kb | 3.443 %
Memory | DDR5 | Type-3 | 0.8mm | 8 | Mainstream | Mid Loss (ML) | SODIMM 1DPC Type-3 | CH-2 | BO2 |  | 3 |  | CS-CA |  | internal_channel_kb | 3.443 %
Memory | DDR5 | Type-3 | 0.8mm | 8 | Mainstream | Mid Loss (ML) | SODIMM 1DPC Type-3 | CH-2 | BO2 |  | 3 |  | CS-CS |  | internal_channel_kb | 3.443 %
Memory | DDR5 | Type-3 | 0.8mm | 8 | Mainstream | Mid Loss (ML) | SODIMM 1DPC Type-3 | CH-2 | BO2 |  | 7 |  | CA-CA |  | internal_channel_kb | 3.443 %
Memory | DDR5 | Type-3 | 0.8mm | 8 | Mainstream | Mid Loss (ML) | SODIMM 1DPC Type-3 | CH-2 | BO2 |  | 7 |  | CS-CA |  | internal_channel_kb | 3.443 %
Memory | DDR5 | Type-3 | 0.8mm | 8 | Mainstream | Mid Loss (ML) | SODIMM 1DPC Type-3 | CH-2 | BO2 |  | 7 |  | CS-CS |  | internal_channel_kb | 3.443 %
Memory | DDR5 | Type-3 | 0.8mm | 8 | Mainstream | Mid Loss (ML) | SODIMM 1DPC Type-3 | CH-3 | BO2 |  | 3 |  | CA-CA |  | internal_channel_kb | 3.443 %
Memory | DDR5 | Type-3 | 0.8mm | 8 | Mainstream | Mid Loss (ML) | SODIMM 1DPC Type-3 | CH-3 | BO2 |  | 3 |  | CS-CA |  | internal_channel_kb | 3.443 %
Memory | DDR5 | Type-3 | 0.8mm | 8 | Mainstream | Mid Loss (ML) | SODIMM 1DPC Type-3 | CH-3 | BO2 |  | 3 |  | CS-CS |  | internal_channel_kb | 3.443 %
Memory | DDR5 | Type-3 | 0.8mm | 8 | Mainstream | Mid Loss (ML) | SODIMM 1DPC Type-3 | CH-3 | BO2 |  | 7 |  | CA-CA |  | internal_channel_kb | 3.443 %
Memory | DDR5 | Type-3 | 0.8mm | 8 | Mainstream | Mid Loss (ML) | SODIMM 1DPC Type-3 | CH-3 | BO2 |  | 7 |  | CS-CA |  | internal_channel_kb | 3.443 %
Memory | DDR5 | Type-3 | 0.8mm | 8 | Mainstream | Mid Loss (ML) | SODIMM 1DPC Type-3 | CH-3 | BO2 |  | 7 |  | CS-CS |  | internal_channel_kb | 3.443 %
Memory | DDR5 | Type-3 | 0.8mm | 8 | Mainstream | Mid Loss (ML) | SODIMM 1DPC Type-3 | CH-0 | BO2 |  | 3 |  | CLK-CA |  | internal_channel_kb | 3.319 %
Memory | DDR5 | Type-3 | 0.8mm | 8 | Mainstream | Mid Loss (ML) | SODIMM 1DPC Type-3 | CH-0 | BO2 |  | 3 |  | CLK-CS |  | internal_channel_kb | 3.319 %
Memory | DDR5 | Type-3 | 0.8mm | 8 | Mainstream | Mid Loss (ML) | SODIMM 1DPC Type-3 | CH-0 | BO2 |  | 7 |  | CLK-CA |  | internal_channel_kb | 3.319 %
Memory | DDR5 | Type-3 | 0.8mm | 8 | Mainstream | Mid Loss (ML) | SODIMM 1DPC Type-3 | CH-0 | BO2 |  | 7 |  | CLK-CS |  | internal_channel_kb | 3.319 %
Memory | DDR5 | Type-3 | 0.8mm | 8 | Mainstream | Mid Loss (ML) | SODIMM 1DPC Type-3 | CH-1 | BO2 |  | 3 |  | CLK-CA |  | internal_channel_kb | 3.319 %
Memory | DDR5 | Type-3 | 0.8mm | 8 | Mainstream | Mid Loss (ML) | SODIMM 1DPC Type-3 | CH-1 | BO2 |  | 3 |  | CLK-CS |  | internal_channel_kb | 3.319 %
Memory | DDR5 | Type-3 | 0.8mm | 8 | Mainstream | Mid Loss (ML) | SODIMM 1DPC Type-3 | CH-1 | BO2 |  | 7 |  | CLK-CA |  | internal_channel_kb | 3.319 %
Memory | DDR5 | Type-3 | 0.8mm | 8 | Mainstream | Mid Loss (ML) | SODIMM 1DPC Type-3 | CH-1 | BO2 |  | 7 |  | CLK-CS |  | internal_channel_kb | 3.319 %
Memory | DDR5 | Type-3 | 0.8mm | 8 | Mainstream | Mid Loss (ML) | SODIMM 1DPC Type-3 | CH-2 | BO2 |  | 3 |  | CLK-CA |  | internal_channel_kb | 3.319 %
Memory | DDR5 | Type-3 | 0.8mm | 8 | Mainstream | Mid Loss (ML) | SODIMM 1DPC Type-3 | CH-2 | BO2 |  | 3 |  | CLK-CS |  | internal_channel_kb | 3.319 %
Memory | DDR5 | Type-3 | 0.8mm | 8 | Mainstream | Mid Loss (ML) | SODIMM 1DPC Type-3 | CH-2 | BO2 |  | 7 |  | CLK-CA |  | internal_channel_kb | 3.319 %
Memory | DDR5 | Type-3 | 0.8mm | 8 | Mainstream | Mid Loss (ML) | SODIMM 1DPC Type-3 | CH-2 | BO2 |  | 7 |  | CLK-CS |  | internal_channel_kb | 3.319 %
Memory | DDR5 | Type-3 | 0.8mm | 8 | Mainstream | Mid Loss (ML) | SODIMM 1DPC Type-3 | CH-3 | BO2 |  | 3 |  | CLK-CA |  | internal_channel_kb | 3.319 %
Memory | DDR5 | Type-3 | 0.8mm | 8 | Mainstream | Mid Loss (ML) | SODIMM 1DPC Type-3 | CH-3 | BO2 |  | 3 |  | CLK-CS |  | internal_channel_kb | 3.319 %
Memory | DDR5 | Type-3 | 0.8mm | 8 | Mainstream | Mid Loss (ML) | SODIMM 1DPC Type-3 | CH-3 | BO2 |  | 7 |  | CLK-CA |  | internal_channel_kb | 3.319 %
Memory | DDR5 | Type-3 | 0.8mm | 8 | Mainstream | Mid Loss (ML) | SODIMM 1DPC Type-3 | CH-3 | BO2 |  | 7 |  | CLK-CS |  | internal_channel_kb | 3.319 %
Memory | DDR5 | Type-3 | 0.8mm | 8 | Mainstream | Mid Loss (ML) | SODIMM 1DPC Type-3 | CH-0 | BO2 |  | 3 |  | DQ-DQ |  | internal_channel_kb | 3.441 %
Memory | DDR5 | Type-3 | 0.8mm | 8 | Mainstream | Mid Loss (ML) | SODIMM 1DPC Type-3 | CH-0 | BO2 |  | 7 |  | DQ-DQ |  | internal_channel_kb | 3.441 %
Memory | DDR5 | Type-3 | 0.8mm | 8 | Mainstream | Mid Loss (ML) | SODIMM 1DPC Type-3 | CH-1 | BO2 |  | 3 |  | DQ-DQ |  | internal_channel_kb | 3.441 %
Memory | DDR5 | Type-3 | 0.8mm | 8 | Mainstream | Mid Loss (ML) | SODIMM 1DPC Type-3 | CH-1 | BO2 |  | 7 |  | DQ-DQ |  | internal_channel_kb | 3.441 %
Memory | DDR5 | Type-3 | 0.8mm | 8 | Mainstream | Mid Loss (ML) | SODIMM 1DPC Type-3 | CH-2 | BO2 |  | 3 |  | DQ-DQ |  | internal_channel_kb | 3.441 %
Memory | DDR5 | Type-3 | 0.8mm | 8 | Mainstream | Mid Loss (ML) | SODIMM 1DPC Type-3 | CH-2 | BO2 |  | 7 |  | DQ-DQ |  | internal_channel_kb | 3.441 %
Memory | DDR5 | Type-3 | 0.8mm | 8 | Mainstream | Mid Loss (ML) | SODIMM 1DPC Type-3 | CH-3 | BO2 |  | 3 |  | DQ-DQ |  | internal_channel_kb | 3.441 %
Memory | DDR5 | Type-3 | 0.8mm | 8 | Mainstream | Mid Loss (ML) | SODIMM 1DPC Type-3 | CH-3 | BO2 |  | 7 |  | DQ-DQ |  | internal_channel_kb | 3.441 %
Memory | DDR5 | Type-3 | 0.8mm | 8 | Mainstream | Mid Loss (ML) | SODIMM 1DPC Type-3 | CH-0 | BO2 |  | 3 |  | BYTE-BYTE |  | internal_channel_kb | 3.443 %
Memory | DDR5 | Type-3 | 0.8mm | 8 | Mainstream | Mid Loss (ML) | SODIMM 1DPC Type-3 | CH-0 | BO2 |  | 7 |  | BYTE-BYTE |  | internal_channel_kb | 3.443 %
Memory | DDR5 | Type-3 | 0.8mm | 8 | Mainstream | Mid Loss (ML) | SODIMM 1DPC Type-3 | CH-1 | BO2 |  | 3 |  | BYTE-BYTE |  | internal_channel_kb | 3.443 %
Memory | DDR5 | Type-3 | 0.8mm | 8 | Mainstream | Mid Loss (ML) | SODIMM 1DPC Type-3 | CH-1 | BO2 |  | 7 |  | BYTE-BYTE |  | internal_channel_kb | 3.443 %
Memory | DDR5 | Type-3 | 0.8mm | 8 | Mainstream | Mid Loss (ML) | SODIMM 1DPC Type-3 | CH-2 | BO2 |  | 3 |  | BYTE-BYTE |  | internal_channel_kb | 3.443 %
Memory | DDR5 | Type-3 | 0.8mm | 8 | Mainstream | Mid Loss (ML) | SODIMM 1DPC Type-3 | CH-2 | BO2 |  | 7 |  | BYTE-BYTE |  | internal_channel_kb | 3.443 %
Memory | DDR5 | Type-3 | 0.8mm | 8 | Mainstream | Mid Loss (ML) | SODIMM 1DPC Type-3 | CH-3 | BO2 |  | 3 |  | BYTE-BYTE |  | internal_channel_kb | 3.443 %
Memory | DDR5 | Type-3 | 0.8mm | 8 | Mainstream | Mid Loss (ML) | SODIMM 1DPC Type-3 | CH-3 | BO2 |  | 7 |  | BYTE-BYTE |  | internal_channel_kb | 3.443 %
Memory | DDR5 | Type-3 | 0.8mm | 8 | Mainstream | Mid Loss (ML) | SODIMM 1DPC Type-3 | CH-0 | BO2 |  | 3 |  | DQS-DQ |  | internal_channel_kb | 3.32 %
Memory | DDR5 | Type-3 | 0.8mm | 8 | Mainstream | Mid Loss (ML) | SODIMM 1DPC Type-3 | CH-0 | BO2 |  | 7 |  | DQS-DQ |  | internal_channel_kb | 3.32 %
Memory | DDR5 | Type-3 | 0.8mm | 8 | Mainstream | Mid Loss (ML) | SODIMM 1DPC Type-3 | CH-1 | BO2 |  | 3 |  | DQS-DQ |  | internal_channel_kb | 3.32 %
Memory | DDR5 | Type-3 | 0.8mm | 8 | Mainstream | Mid Loss (ML) | SODIMM 1DPC Type-3 | CH-1 | BO2 |  | 7 |  | DQS-DQ |  | internal_channel_kb | 3.32 %
Memory | DDR5 | Type-3 | 0.8mm | 8 | Mainstream | Mid Loss (ML) | SODIMM 1DPC Type-3 | CH-2 | BO2 |  | 3 |  | DQS-DQ |  | internal_channel_kb | 3.32 %
Memory | DDR5 | Type-3 | 0.8mm | 8 | Mainstream | Mid Loss (ML) | SODIMM 1DPC Type-3 | CH-2 | BO2 |  | 7 |  | DQS-DQ |  | internal_channel_kb | 3.32 %
Memory | DDR5 | Type-3 | 0.8mm | 8 | Mainstream | Mid Loss (ML) | SODIMM 1DPC Type-3 | CH-3 | BO2 |  | 3 |  | DQS-DQ |  | internal_channel_kb | 3.32 %
Memory | DDR5 | Type-3 | 0.8mm | 8 | Mainstream | Mid Loss (ML) | SODIMM 1DPC Type-3 | CH-3 | BO2 |  | 7 |  | DQS-DQ |  | internal_channel_kb | 3.32 %
Memory | DDR5 | Type-3 | 0.8mm | 8 | Mainstream | Mid Loss (ML) | SODIMM 1DPC Type-3 | CH-0 | BO2 |  | 3 |  | DQ-CA |  | internal_channel_spacing | 88 um
Memory | DDR5 | Type-3 | 0.8mm | 8 | Mainstream | Mid Loss (ML) | SODIMM 1DPC Type-3 | CH-0 | BO2 |  | 3 |  | DQ-CS |  | internal_channel_spacing | 88 um
Memory | DDR5 | Type-3 | 0.8mm | 8 | Mainstream | Mid Loss (ML) | SODIMM 1DPC Type-3 | CH-0 | BO2 |  | 7 |  | DQ-CA |  | internal_channel_spacing | 88 um
Memory | DDR5 | Type-3 | 0.8mm | 8 | Mainstream | Mid Loss (ML) | SODIMM 1DPC Type-3 | CH-0 | BO2 |  | 7 |  | DQ-CS |  | internal_channel_spacing | 88 um
Memory | DDR5 | Type-3 | 0.8mm | 8 | Mainstream | Mid Loss (ML) | SODIMM 1DPC Type-3 | CH-1 | BO2 |  | 3 |  | DQ-CA |  | internal_channel_spacing | 88 um
Memory | DDR5 | Type-3 | 0.8mm | 8 | Mainstream | Mid Loss (ML) | SODIMM 1DPC Type-3 | CH-1 | BO2 |  | 3 |  | DQ-CS |  | internal_channel_spacing | 88 um
Memory | DDR5 | Type-3 | 0.8mm | 8 | Mainstream | Mid Loss (ML) | SODIMM 1DPC Type-3 | CH-1 | BO2 |  | 7 |  | DQ-CA |  | internal_channel_spacing | 88 um
Memory | DDR5 | Type-3 | 0.8mm | 8 | Mainstream | Mid Loss (ML) | SODIMM 1DPC Type-3 | CH-1 | BO2 |  | 7 |  | DQ-CS |  | internal_channel_spacing | 88 um
Memory | DDR5 | Type-3 | 0.8mm | 8 | Mainstream | Mid Loss (ML) | SODIMM 1DPC Type-3 | CH-2 | BO2 |  | 3 |  | DQ-CA |  | internal_channel_spacing | 88 um
Memory | DDR5 | Type-3 | 0.8mm | 8 | Mainstream | Mid Loss (ML) | SODIMM 1DPC Type-3 | CH-2 | BO2 |  | 3 |  | DQ-CS |  | internal_channel_spacing | 88 um
Memory | DDR5 | Type-3 | 0.8mm | 8 | Mainstream | Mid Loss (ML) | SODIMM 1DPC Type-3 | CH-2 | BO2 |  | 7 |  | DQ-CA |  | internal_channel_spacing | 88 um
Memory | DDR5 | Type-3 | 0.8mm | 8 | Mainstream | Mid Loss (ML) | SODIMM 1DPC Type-3 | CH-2 | BO2 |  | 7 |  | DQ-CS |  | internal_channel_spacing | 88 um
Memory | DDR5 | Type-3 | 0.8mm | 8 | Mainstream | Mid Loss (ML) | SODIMM 1DPC Type-3 | CH-3 | BO2 |  | 3 |  | DQ-CA |  | internal_channel_spacing | 88 um
Memory | DDR5 | Type-3 | 0.8mm | 8 | Mainstream | Mid Loss (ML) | SODIMM 1DPC Type-3 | CH-3 | BO2 |  | 3 |  | DQ-CS |  | internal_channel_spacing | 88 um
Memory | DDR5 | Type-3 | 0.8mm | 8 | Mainstream | Mid Loss (ML) | SODIMM 1DPC Type-3 | CH-3 | BO2 |  | 7 |  | DQ-CA |  | internal_channel_spacing | 88 um
Memory | DDR5 | Type-3 | 0.8mm | 8 | Mainstream | Mid Loss (ML) | SODIMM 1DPC Type-3 | CH-3 | BO2 |  | 7 |  | DQ-CS |  | internal_channel_spacing | 88 um
Memory | DDR5 | Type-3 | 0.8mm | 8 | Mainstream | Mid Loss (ML) | SODIMM 1DPC Type-3 | CH-0 | BO2 |  | 3 |  | CA-CA |  | internal_channel_spacing | 88 um
Memory | DDR5 | Type-3 | 0.8mm | 8 | Mainstream | Mid Loss (ML) | SODIMM 1DPC Type-3 | CH-0 | BO2 |  | 3 |  | CS-CA |  | internal_channel_spacing | 88 um
Memory | DDR5 | Type-3 | 0.8mm | 8 | Mainstream | Mid Loss (ML) | SODIMM 1DPC Type-3 | CH-0 | BO2 |  | 3 |  | CS-CS |  | internal_channel_spacing | 88 um
Memory | DDR5 | Type-3 | 0.8mm | 8 | Mainstream | Mid Loss (ML) | SODIMM 1DPC Type-3 | CH-0 | BO2 |  | 7 |  | CA-CA |  | internal_channel_spacing | 88 um
Memory | DDR5 | Type-3 | 0.8mm | 8 | Mainstream | Mid Loss (ML) | SODIMM 1DPC Type-3 | CH-0 | BO2 |  | 7 |  | CS-CA |  | internal_channel_spacing | 88 um
Memory | DDR5 | Type-3 | 0.8mm | 8 | Mainstream | Mid Loss (ML) | SODIMM 1DPC Type-3 | CH-0 | BO2 |  | 7 |  | CS-CS |  | internal_channel_spacing | 88 um
Memory | DDR5 | Type-3 | 0.8mm | 8 | Mainstream | Mid Loss (ML) | SODIMM 1DPC Type-3 | CH-1 | BO2 |  | 3 |  | CA-CA |  | internal_channel_spacing | 88 um
Memory | DDR5 | Type-3 | 0.8mm | 8 | Mainstream | Mid Loss (ML) | SODIMM 1DPC Type-3 | CH-1 | BO2 |  | 3 |  | CS-CA |  | internal_channel_spacing | 88 um
Memory | DDR5 | Type-3 | 0.8mm | 8 | Mainstream | Mid Loss (ML) | SODIMM 1DPC Type-3 | CH-1 | BO2 |  | 3 |  | CS-CS |  | internal_channel_spacing | 88 um
Memory | DDR5 | Type-3 | 0.8mm | 8 | Mainstream | Mid Loss (ML) | SODIMM 1DPC Type-3 | CH-1 | BO2 |  | 7 |  | CA-CA |  | internal_channel_spacing | 88 um
Memory | DDR5 | Type-3 | 0.8mm | 8 | Mainstream | Mid Loss (ML) | SODIMM 1DPC Type-3 | CH-1 | BO2 |  | 7 |  | CS-CA |  | internal_channel_spacing | 88 um
Memory | DDR5 | Type-3 | 0.8mm | 8 | Mainstream | Mid Loss (ML) | SODIMM 1DPC Type-3 | CH-1 | BO2 |  | 7 |  | CS-CS |  | internal_channel_spacing | 88 um
Memory | DDR5 | Type-3 | 0.8mm | 8 | Mainstream | Mid Loss (ML) | SODIMM 1DPC Type-3 | CH-2 | BO2 |  | 3 |  | CA-CA |  | internal_channel_spacing | 88 um
Memory | DDR5 | Type-3 | 0.8mm | 8 | Mainstream | Mid Loss (ML) | SODIMM 1DPC Type-3 | CH-2 | BO2 |  | 3 |  | CS-CA |  | internal_channel_spacing | 88 um
Memory | DDR5 | Type-3 | 0.8mm | 8 | Mainstream | Mid Loss (ML) | SODIMM 1DPC Type-3 | CH-2 | BO2 |  | 3 |  | CS-CS |  | internal_channel_spacing | 88 um
Memory | DDR5 | Type-3 | 0.8mm | 8 | Mainstream | Mid Loss (ML) | SODIMM 1DPC Type-3 | CH-2 | BO2 |  | 7 |  | CA-CA |  | internal_channel_spacing | 88 um
Memory | DDR5 | Type-3 | 0.8mm | 8 | Mainstream | Mid Loss (ML) | SODIMM 1DPC Type-3 | CH-2 | BO2 |  | 7 |  | CS-CA |  | internal_channel_spacing | 88 um
Memory | DDR5 | Type-3 | 0.8mm | 8 | Mainstream | Mid Loss (ML) | SODIMM 1DPC Type-3 | CH-2 | BO2 |  | 7 |  | CS-CS |  | internal_channel_spacing | 88 um
Memory | DDR5 | Type-3 | 0.8mm | 8 | Mainstream | Mid Loss (ML) | SODIMM 1DPC Type-3 | CH-3 | BO2 |  | 3 |  | CA-CA |  | internal_channel_spacing | 88 um
Memory | DDR5 | Type-3 | 0.8mm | 8 | Mainstream | Mid Loss (ML) | SODIMM 1DPC Type-3 | CH-3 | BO2 |  | 3 |  | CS-CA |  | internal_channel_spacing | 88 um
Memory | DDR5 | Type-3 | 0.8mm | 8 | Mainstream | Mid Loss (ML) | SODIMM 1DPC Type-3 | CH-3 | BO2 |  | 3 |  | CS-CS |  | internal_channel_spacing | 88 um
Memory | DDR5 | Type-3 | 0.8mm | 8 | Mainstream | Mid Loss (ML) | SODIMM 1DPC Type-3 | CH-3 | BO2 |  | 7 |  | CA-CA |  | internal_channel_spacing | 88 um
Memory | DDR5 | Type-3 | 0.8mm | 8 | Mainstream | Mid Loss (ML) | SODIMM 1DPC Type-3 | CH-3 | BO2 |  | 7 |  | CS-CA |  | internal_channel_spacing | 88 um
Memory | DDR5 | Type-3 | 0.8mm | 8 | Mainstream | Mid Loss (ML) | SODIMM 1DPC Type-3 | CH-3 | BO2 |  | 7 |  | CS-CS |  | internal_channel_spacing | 88 um
Memory | DDR5 | Type-3 | 0.8mm | 8 | Mainstream | Mid Loss (ML) | SODIMM 1DPC Type-3 | CH-0 | BO2 |  | 3 |  | CLK-CA |  | internal_channel_spacing | 88 um
Memory | DDR5 | Type-3 | 0.8mm | 8 | Mainstream | Mid Loss (ML) | SODIMM 1DPC Type-3 | CH-0 | BO2 |  | 3 |  | CLK-CS |  | internal_channel_spacing | 88 um
Memory | DDR5 | Type-3 | 0.8mm | 8 | Mainstream | Mid Loss (ML) | SODIMM 1DPC Type-3 | CH-0 | BO2 |  | 7 |  | CLK-CA |  | internal_channel_spacing | 88 um
Memory | DDR5 | Type-3 | 0.8mm | 8 | Mainstream | Mid Loss (ML) | SODIMM 1DPC Type-3 | CH-0 | BO2 |  | 7 |  | CLK-CS |  | internal_channel_spacing | 88 um
Memory | DDR5 | Type-3 | 0.8mm | 8 | Mainstream | Mid Loss (ML) | SODIMM 1DPC Type-3 | CH-1 | BO2 |  | 3 |  | CLK-CA |  | internal_channel_spacing | 88 um
Memory | DDR5 | Type-3 | 0.8mm | 8 | Mainstream | Mid Loss (ML) | SODIMM 1DPC Type-3 | CH-1 | BO2 |  | 3 |  | CLK-CS |  | internal_channel_spacing | 88 um
Memory | DDR5 | Type-3 | 0.8mm | 8 | Mainstream | Mid Loss (ML) | SODIMM 1DPC Type-3 | CH-1 | BO2 |  | 7 |  | CLK-CA |  | internal_channel_spacing | 88 um
Memory | DDR5 | Type-3 | 0.8mm | 8 | Mainstream | Mid Loss (ML) | SODIMM 1DPC Type-3 | CH-1 | BO2 |  | 7 |  | CLK-CS |  | internal_channel_spacing | 88 um
Memory | DDR5 | Type-3 | 0.8mm | 8 | Mainstream | Mid Loss (ML) | SODIMM 1DPC Type-3 | CH-2 | BO2 |  | 3 |  | CLK-CA |  | internal_channel_spacing | 88 um
Memory | DDR5 | Type-3 | 0.8mm | 8 | Mainstream | Mid Loss (ML) | SODIMM 1DPC Type-3 | CH-2 | BO2 |  | 3 |  | CLK-CS |  | internal_channel_spacing | 88 um
Memory | DDR5 | Type-3 | 0.8mm | 8 | Mainstream | Mid Loss (ML) | SODIMM 1DPC Type-3 | CH-2 | BO2 |  | 7 |  | CLK-CA |  | internal_channel_spacing | 88 um
Memory | DDR5 | Type-3 | 0.8mm | 8 | Mainstream | Mid Loss (ML) | SODIMM 1DPC Type-3 | CH-2 | BO2 |  | 7 |  | CLK-CS |  | internal_channel_spacing | 88 um
Memory | DDR5 | Type-3 | 0.8mm | 8 | Mainstream | Mid Loss (ML) | SODIMM 1DPC Type-3 | CH-3 | BO2 |  | 3 |  | CLK-CA |  | internal_channel_spacing | 88 um
Memory | DDR5 | Type-3 | 0.8mm | 8 | Mainstream | Mid Loss (ML) | SODIMM 1DPC Type-3 | CH-3 | BO2 |  | 3 |  | CLK-CS |  | internal_channel_spacing | 88 um
Memory | DDR5 | Type-3 | 0.8mm | 8 | Mainstream | Mid Loss (ML) | SODIMM 1DPC Type-3 | CH-3 | BO2 |  | 7 |  | CLK-CA |  | internal_channel_spacing | 88 um
Memory | DDR5 | Type-3 | 0.8mm | 8 | Mainstream | Mid Loss (ML) | SODIMM 1DPC Type-3 | CH-3 | BO2 |  | 7 |  | CLK-CS |  | internal_channel_spacing | 88 um
Memory | DDR5 | Type-3 | 0.8mm | 8 | Mainstream | Mid Loss (ML) | SODIMM 1DPC Type-3 | CH-0 | BO2 |  | 3 |  | DQ-DQ |  | internal_channel_spacing | 88 um
Memory | DDR5 | Type-3 | 0.8mm | 8 | Mainstream | Mid Loss (ML) | SODIMM 1DPC Type-3 | CH-0 | BO2 |  | 7 |  | DQ-DQ |  | internal_channel_spacing | 88 um
Memory | DDR5 | Type-3 | 0.8mm | 8 | Mainstream | Mid Loss (ML) | SODIMM 1DPC Type-3 | CH-1 | BO2 |  | 3 |  | DQ-DQ |  | internal_channel_spacing | 88 um
Memory | DDR5 | Type-3 | 0.8mm | 8 | Mainstream | Mid Loss (ML) | SODIMM 1DPC Type-3 | CH-1 | BO2 |  | 7 |  | DQ-DQ |  | internal_channel_spacing | 88 um
Memory | DDR5 | Type-3 | 0.8mm | 8 | Mainstream | Mid Loss (ML) | SODIMM 1DPC Type-3 | CH-2 | BO2 |  | 3 |  | DQ-DQ |  | internal_channel_spacing | 88 um
Memory | DDR5 | Type-3 | 0.8mm | 8 | Mainstream | Mid Loss (ML) | SODIMM 1DPC Type-3 | CH-2 | BO2 |  | 7 |  | DQ-DQ |  | internal_channel_spacing | 88 um
Memory | DDR5 | Type-3 | 0.8mm | 8 | Mainstream | Mid Loss (ML) | SODIMM 1DPC Type-3 | CH-3 | BO2 |  | 3 |  | DQ-DQ |  | internal_channel_spacing | 88 um
Memory | DDR5 | Type-3 | 0.8mm | 8 | Mainstream | Mid Loss (ML) | SODIMM 1DPC Type-3 | CH-3 | BO2 |  | 7 |  | DQ-DQ |  | internal_channel_spacing | 88 um
Memory | DDR5 | Type-3 | 0.8mm | 8 | Mainstream | Mid Loss (ML) | SODIMM 1DPC Type-3 | CH-0 | BO2 |  | 3 |  | DQS-DQ |  | internal_channel_spacing | 88 um
Memory | DDR5 | Type-3 | 0.8mm | 8 | Mainstream | Mid Loss (ML) | SODIMM 1DPC Type-3 | CH-0 | BO2 |  | 7 |  | DQS-DQ |  | internal_channel_spacing | 88 um
Memory | DDR5 | Type-3 | 0.8mm | 8 | Mainstream | Mid Loss (ML) | SODIMM 1DPC Type-3 | CH-1 | BO2 |  | 3 |  | DQS-DQ |  | internal_channel_spacing | 88 um
Memory | DDR5 | Type-3 | 0.8mm | 8 | Mainstream | Mid Loss (ML) | SODIMM 1DPC Type-3 | CH-1 | BO2 |  | 7 |  | DQS-DQ |  | internal_channel_spacing | 88 um
Memory | DDR5 | Type-3 | 0.8mm | 8 | Mainstream | Mid Loss (ML) | SODIMM 1DPC Type-3 | CH-2 | BO2 |  | 3 |  | DQS-DQ |  | internal_channel_spacing | 88 um
Memory | DDR5 | Type-3 | 0.8mm | 8 | Mainstream | Mid Loss (ML) | SODIMM 1DPC Type-3 | CH-2 | BO2 |  | 7 |  | DQS-DQ |  | internal_channel_spacing | 88 um
Memory | DDR5 | Type-3 | 0.8mm | 8 | Mainstream | Mid Loss (ML) | SODIMM 1DPC Type-3 | CH-3 | BO2 |  | 3 |  | DQS-DQ |  | internal_channel_spacing | 88 um
Memory | DDR5 | Type-3 | 0.8mm | 8 | Mainstream | Mid Loss (ML) | SODIMM 1DPC Type-3 | CH-3 | BO2 |  | 7 |  | DQS-DQ |  | internal_channel_spacing | 88 um
Memory | DDR5 | Type-3 | 0.8mm | 8 | Mainstream | Mid Loss (ML) | SODIMM 1DPC Type-3 | CH-0 | BO2 |  | 5 |  | CA-CA |  | internal_channel_kb | 7.167 %
Memory | DDR5 | Type-3 | 0.8mm | 8 | Mainstream | Mid Loss (ML) | SODIMM 1DPC Type-3 | CH-0 | BO2 |  | 5 |  | CS-CA |  | internal_channel_kb | 7.167 %
Memory | DDR5 | Type-3 | 0.8mm | 8 | Mainstream | Mid Loss (ML) | SODIMM 1DPC Type-3 | CH-0 | BO2 |  | 5 |  | CS-CS |  | internal_channel_kb | 7.167 %
Memory | DDR5 | Type-3 | 0.8mm | 8 | Mainstream | Mid Loss (ML) | SODIMM 1DPC Type-3 | CH-1 | BO2 |  | 5 |  | CA-CA |  | internal_channel_kb | 7.167 %
Memory | DDR5 | Type-3 | 0.8mm | 8 | Mainstream | Mid Loss (ML) | SODIMM 1DPC Type-3 | CH-1 | BO2 |  | 5 |  | CS-CA |  | internal_channel_kb | 7.167 %
Memory | DDR5 | Type-3 | 0.8mm | 8 | Mainstream | Mid Loss (ML) | SODIMM 1DPC Type-3 | CH-1 | BO2 |  | 5 |  | CS-CS |  | internal_channel_kb | 7.167 %
Memory | DDR5 | Type-3 | 0.8mm | 8 | Mainstream | Mid Loss (ML) | SODIMM 1DPC Type-3 | CH-2 | BO2 |  | 5 |  | CA-CA |  | internal_channel_kb | 7.167 %
Memory | DDR5 | Type-3 | 0.8mm | 8 | Mainstream | Mid Loss (ML) | SODIMM 1DPC Type-3 | CH-2 | BO2 |  | 5 |  | CS-CA |  | internal_channel_kb | 7.167 %
Memory | DDR5 | Type-3 | 0.8mm | 8 | Mainstream | Mid Loss (ML) | SODIMM 1DPC Type-3 | CH-2 | BO2 |  | 5 |  | CS-CS |  | internal_channel_kb | 7.167 %
Memory | DDR5 | Type-3 | 0.8mm | 8 | Mainstream | Mid Loss (ML) | SODIMM 1DPC Type-3 | CH-3 | BO2 |  | 5 |  | CA-CA |  | internal_channel_kb | 7.167 %
Memory | DDR5 | Type-3 | 0.8mm | 8 | Mainstream | Mid Loss (ML) | SODIMM 1DPC Type-3 | CH-3 | BO2 |  | 5 |  | CS-CA |  | internal_channel_kb | 7.167 %
Memory | DDR5 | Type-3 | 0.8mm | 8 | Mainstream | Mid Loss (ML) | SODIMM 1DPC Type-3 | CH-3 | BO2 |  | 5 |  | CS-CS |  | internal_channel_kb | 7.167 %
Memory | DDR5 | Type-3 | 0.8mm | 8 | Mainstream | Mid Loss (ML) | SODIMM 1DPC Type-3 | CH-0 | BO2 |  | 5 |  | CLK-CA |  | internal_channel_kb | 6.438 %
Memory | DDR5 | Type-3 | 0.8mm | 8 | Mainstream | Mid Loss (ML) | SODIMM 1DPC Type-3 | CH-0 | BO2 |  | 5 |  | CLK-CS |  | internal_channel_kb | 6.438 %
Memory | DDR5 | Type-3 | 0.8mm | 8 | Mainstream | Mid Loss (ML) | SODIMM 1DPC Type-3 | CH-1 | BO2 |  | 5 |  | CLK-CA |  | internal_channel_kb | 6.438 %
Memory | DDR5 | Type-3 | 0.8mm | 8 | Mainstream | Mid Loss (ML) | SODIMM 1DPC Type-3 | CH-1 | BO2 |  | 5 |  | CLK-CS |  | internal_channel_kb | 6.438 %
Memory | DDR5 | Type-3 | 0.8mm | 8 | Mainstream | Mid Loss (ML) | SODIMM 1DPC Type-3 | CH-2 | BO2 |  | 5 |  | CLK-CA |  | internal_channel_kb | 6.438 %
Memory | DDR5 | Type-3 | 0.8mm | 8 | Mainstream | Mid Loss (ML) | SODIMM 1DPC Type-3 | CH-2 | BO2 |  | 5 |  | CLK-CS |  | internal_channel_kb | 6.438 %
Memory | DDR5 | Type-3 | 0.8mm | 8 | Mainstream | Mid Loss (ML) | SODIMM 1DPC Type-3 | CH-3 | BO2 |  | 5 |  | CLK-CA |  | internal_channel_kb | 6.438 %
Memory | DDR5 | Type-3 | 0.8mm | 8 | Mainstream | Mid Loss (ML) | SODIMM 1DPC Type-3 | CH-3 | BO2 |  | 5 |  | CLK-CS |  | internal_channel_kb | 6.438 %
Memory | DDR5 | Type-3 | 0.8mm | 8 | Mainstream | Mid Loss (ML) | SODIMM 1DPC Type-3 | CH-0 | BO2 |  | 5 |  | CA-CA |  | internal_channel_spacing | 88 um
Memory | DDR5 | Type-3 | 0.8mm | 8 | Mainstream | Mid Loss (ML) | SODIMM 1DPC Type-3 | CH-0 | BO2 |  | 5 |  | CS-CA |  | internal_channel_spacing | 88 um
Memory | DDR5 | Type-3 | 0.8mm | 8 | Mainstream | Mid Loss (ML) | SODIMM 1DPC Type-3 | CH-0 | BO2 |  | 5 |  | CS-CS |  | internal_channel_spacing | 88 um
Memory | DDR5 | Type-3 | 0.8mm | 8 | Mainstream | Mid Loss (ML) | SODIMM 1DPC Type-3 | CH-1 | BO2 |  | 5 |  | CA-CA |  | internal_channel_spacing | 88 um
Memory | DDR5 | Type-3 | 0.8mm | 8 | Mainstream | Mid Loss (ML) | SODIMM 1DPC Type-3 | CH-1 | BO2 |  | 5 |  | CS-CA |  | internal_channel_spacing | 88 um
Memory | DDR5 | Type-3 | 0.8mm | 8 | Mainstream | Mid Loss (ML) | SODIMM 1DPC Type-3 | CH-1 | BO2 |  | 5 |  | CS-CS |  | internal_channel_spacing | 88 um
Memory | DDR5 | Type-3 | 0.8mm | 8 | Mainstream | Mid Loss (ML) | SODIMM 1DPC Type-3 | CH-2 | BO2 |  | 5 |  | CA-CA |  | internal_channel_spacing | 88 um
Memory | DDR5 | Type-3 | 0.8mm | 8 | Mainstream | Mid Loss (ML) | SODIMM 1DPC Type-3 | CH-2 | BO2 |  | 5 |  | CS-CA |  | internal_channel_spacing | 88 um
Memory | DDR5 | Type-3 | 0.8mm | 8 | Mainstream | Mid Loss (ML) | SODIMM 1DPC Type-3 | CH-2 | BO2 |  | 5 |  | CS-CS |  | internal_channel_spacing | 88 um
Memory | DDR5 | Type-3 | 0.8mm | 8 | Mainstream | Mid Loss (ML) | SODIMM 1DPC Type-3 | CH-3 | BO2 |  | 5 |  | CA-CA |  | internal_channel_spacing | 88 um
Memory | DDR5 | Type-3 | 0.8mm | 8 | Mainstream | Mid Loss (ML) | SODIMM 1DPC Type-3 | CH-3 | BO2 |  | 5 |  | CS-CA |  | internal_channel_spacing | 88 um
Memory | DDR5 | Type-3 | 0.8mm | 8 | Mainstream | Mid Loss (ML) | SODIMM 1DPC Type-3 | CH-3 | BO2 |  | 5 |  | CS-CS |  | internal_channel_spacing | 88 um
Memory | DDR5 | Type-3 | 0.8mm | 8 | Mainstream | Mid Loss (ML) | SODIMM 1DPC Type-3 | CH-0 | BO2 |  | 5 |  | CLK-CA |  | internal_channel_spacing | 88 um
Memory | DDR5 | Type-3 | 0.8mm | 8 | Mainstream | Mid Loss (ML) | SODIMM 1DPC Type-3 | CH-0 | BO2 |  | 5 |  | CLK-CS |  | internal_channel_spacing | 88 um
Memory | DDR5 | Type-3 | 0.8mm | 8 | Mainstream | Mid Loss (ML) | SODIMM 1DPC Type-3 | CH-1 | BO2 |  | 5 |  | CLK-CA |  | internal_channel_spacing | 88 um
Memory | DDR5 | Type-3 | 0.8mm | 8 | Mainstream | Mid Loss (ML) | SODIMM 1DPC Type-3 | CH-1 | BO2 |  | 5 |  | CLK-CS |  | internal_channel_spacing | 88 um
Memory | DDR5 | Type-3 | 0.8mm | 8 | Mainstream | Mid Loss (ML) | SODIMM 1DPC Type-3 | CH-2 | BO2 |  | 5 |  | CLK-CA |  | internal_channel_spacing | 88 um
Memory | DDR5 | Type-3 | 0.8mm | 8 | Mainstream | Mid Loss (ML) | SODIMM 1DPC Type-3 | CH-2 | BO2 |  | 5 |  | CLK-CS |  | internal_channel_spacing | 88 um
Memory | DDR5 | Type-3 | 0.8mm | 8 | Mainstream | Mid Loss (ML) | SODIMM 1DPC Type-3 | CH-3 | BO2 |  | 5 |  | CLK-CA |  | internal_channel_spacing | 88 um
Memory | DDR5 | Type-3 | 0.8mm | 8 | Mainstream | Mid Loss (ML) | SODIMM 1DPC Type-3 | CH-3 | BO2 |  | 5 |  | CLK-CS |  | internal_channel_spacing | 88 um
Memory | DDR5 | Type-3 | 0.8mm | 8 | Mainstream | Mid Loss (ML) | SODIMM 1DPC Type-3 | CH-0 | M |  | 3 |  | CA-CA |  | internal_channel_kb | 0.05 %
Memory | DDR5 | Type-3 | 0.8mm | 8 | Mainstream | Mid Loss (ML) | SODIMM 1DPC Type-3 | CH-0 | M |  | 3 |  | CS-CA |  | internal_channel_kb | 0.05 %
Memory | DDR5 | Type-3 | 0.8mm | 8 | Mainstream | Mid Loss (ML) | SODIMM 1DPC Type-3 | CH-0 | M |  | 3 |  | CS-CS |  | internal_channel_kb | 0.05 %
Memory | DDR5 | Type-3 | 0.8mm | 8 | Mainstream | Mid Loss (ML) | SODIMM 1DPC Type-3 | CH-0 | M |  | 7 |  | CA-CA |  | internal_channel_kb | 0.05 %
Memory | DDR5 | Type-3 | 0.8mm | 8 | Mainstream | Mid Loss (ML) | SODIMM 1DPC Type-3 | CH-0 | M |  | 7 |  | CS-CA |  | internal_channel_kb | 0.05 %
Memory | DDR5 | Type-3 | 0.8mm | 8 | Mainstream | Mid Loss (ML) | SODIMM 1DPC Type-3 | CH-0 | M |  | 7 |  | CS-CS |  | internal_channel_kb | 0.05 %
Memory | DDR5 | Type-3 | 0.8mm | 8 | Mainstream | Mid Loss (ML) | SODIMM 1DPC Type-3 | CH-1 | M |  | 3 |  | CA-CA |  | internal_channel_kb | 0.05 %
Memory | DDR5 | Type-3 | 0.8mm | 8 | Mainstream | Mid Loss (ML) | SODIMM 1DPC Type-3 | CH-1 | M |  | 3 |  | CS-CA |  | internal_channel_kb | 0.05 %
Memory | DDR5 | Type-3 | 0.8mm | 8 | Mainstream | Mid Loss (ML) | SODIMM 1DPC Type-3 | CH-1 | M |  | 3 |  | CS-CS |  | internal_channel_kb | 0.05 %
Memory | DDR5 | Type-3 | 0.8mm | 8 | Mainstream | Mid Loss (ML) | SODIMM 1DPC Type-3 | CH-1 | M |  | 7 |  | CA-CA |  | internal_channel_kb | 0.05 %
Memory | DDR5 | Type-3 | 0.8mm | 8 | Mainstream | Mid Loss (ML) | SODIMM 1DPC Type-3 | CH-1 | M |  | 7 |  | CS-CA |  | internal_channel_kb | 0.05 %
Memory | DDR5 | Type-3 | 0.8mm | 8 | Mainstream | Mid Loss (ML) | SODIMM 1DPC Type-3 | CH-1 | M |  | 7 |  | CS-CS |  | internal_channel_kb | 0.05 %
Memory | DDR5 | Type-3 | 0.8mm | 8 | Mainstream | Mid Loss (ML) | SODIMM 1DPC Type-3 | CH-2 | M |  | 3 |  | CA-CA |  | internal_channel_kb | 0.05 %
Memory | DDR5 | Type-3 | 0.8mm | 8 | Mainstream | Mid Loss (ML) | SODIMM 1DPC Type-3 | CH-2 | M |  | 3 |  | CS-CA |  | internal_channel_kb | 0.05 %
Memory | DDR5 | Type-3 | 0.8mm | 8 | Mainstream | Mid Loss (ML) | SODIMM 1DPC Type-3 | CH-2 | M |  | 3 |  | CS-CS |  | internal_channel_kb | 0.05 %
Memory | DDR5 | Type-3 | 0.8mm | 8 | Mainstream | Mid Loss (ML) | SODIMM 1DPC Type-3 | CH-2 | M |  | 7 |  | CA-CA |  | internal_channel_kb | 0.05 %
Memory | DDR5 | Type-3 | 0.8mm | 8 | Mainstream | Mid Loss (ML) | SODIMM 1DPC Type-3 | CH-2 | M |  | 7 |  | CS-CA |  | internal_channel_kb | 0.05 %
Memory | DDR5 | Type-3 | 0.8mm | 8 | Mainstream | Mid Loss (ML) | SODIMM 1DPC Type-3 | CH-2 | M |  | 7 |  | CS-CS |  | internal_channel_kb | 0.05 %
Memory | DDR5 | Type-3 | 0.8mm | 8 | Mainstream | Mid Loss (ML) | SODIMM 1DPC Type-3 | CH-3 | M |  | 3 |  | CA-CA |  | internal_channel_kb | 0.05 %
Memory | DDR5 | Type-3 | 0.8mm | 8 | Mainstream | Mid Loss (ML) | SODIMM 1DPC Type-3 | CH-3 | M |  | 3 |  | CS-CA |  | internal_channel_kb | 0.05 %
Memory | DDR5 | Type-3 | 0.8mm | 8 | Mainstream | Mid Loss (ML) | SODIMM 1DPC Type-3 | CH-3 | M |  | 3 |  | CS-CS |  | internal_channel_kb | 0.05 %
Memory | DDR5 | Type-3 | 0.8mm | 8 | Mainstream | Mid Loss (ML) | SODIMM 1DPC Type-3 | CH-3 | M |  | 7 |  | CA-CA |  | internal_channel_kb | 0.05 %
Memory | DDR5 | Type-3 | 0.8mm | 8 | Mainstream | Mid Loss (ML) | SODIMM 1DPC Type-3 | CH-3 | M |  | 7 |  | CS-CA |  | internal_channel_kb | 0.05 %
Memory | DDR5 | Type-3 | 0.8mm | 8 | Mainstream | Mid Loss (ML) | SODIMM 1DPC Type-3 | CH-3 | M |  | 7 |  | CS-CS |  | internal_channel_kb | 0.05 %
Memory | DDR5 | Type-3 | 0.8mm | 8 | Mainstream | Mid Loss (ML) | SODIMM 1DPC Type-3 | CH-0 | M |  | 3 |  | CLK-CA |  | internal_channel_kb | 0.001 %
Memory | DDR5 | Type-3 | 0.8mm | 8 | Mainstream | Mid Loss (ML) | SODIMM 1DPC Type-3 | CH-0 | M |  | 3 |  | CLK-CS |  | internal_channel_kb | 0.001 %
Memory | DDR5 | Type-3 | 0.8mm | 8 | Mainstream | Mid Loss (ML) | SODIMM 1DPC Type-3 | CH-0 | M |  | 7 |  | CLK-CA |  | internal_channel_kb | 0.001 %
Memory | DDR5 | Type-3 | 0.8mm | 8 | Mainstream | Mid Loss (ML) | SODIMM 1DPC Type-3 | CH-0 | M |  | 7 |  | CLK-CS |  | internal_channel_kb | 0.001 %
Memory | DDR5 | Type-3 | 0.8mm | 8 | Mainstream | Mid Loss (ML) | SODIMM 1DPC Type-3 | CH-1 | M |  | 3 |  | CLK-CA |  | internal_channel_kb | 0.001 %
Memory | DDR5 | Type-3 | 0.8mm | 8 | Mainstream | Mid Loss (ML) | SODIMM 1DPC Type-3 | CH-1 | M |  | 3 |  | CLK-CS |  | internal_channel_kb | 0.001 %
Memory | DDR5 | Type-3 | 0.8mm | 8 | Mainstream | Mid Loss (ML) | SODIMM 1DPC Type-3 | CH-1 | M |  | 7 |  | CLK-CA |  | internal_channel_kb | 0.001 %
Memory | DDR5 | Type-3 | 0.8mm | 8 | Mainstream | Mid Loss (ML) | SODIMM 1DPC Type-3 | CH-1 | M |  | 7 |  | CLK-CS |  | internal_channel_kb | 0.001 %
Memory | DDR5 | Type-3 | 0.8mm | 8 | Mainstream | Mid Loss (ML) | SODIMM 1DPC Type-3 | CH-2 | M |  | 3 |  | CLK-CA |  | internal_channel_kb | 0.001 %
Memory | DDR5 | Type-3 | 0.8mm | 8 | Mainstream | Mid Loss (ML) | SODIMM 1DPC Type-3 | CH-2 | M |  | 3 |  | CLK-CS |  | internal_channel_kb | 0.001 %
Memory | DDR5 | Type-3 | 0.8mm | 8 | Mainstream | Mid Loss (ML) | SODIMM 1DPC Type-3 | CH-2 | M |  | 7 |  | CLK-CA |  | internal_channel_kb | 0.001 %
Memory | DDR5 | Type-3 | 0.8mm | 8 | Mainstream | Mid Loss (ML) | SODIMM 1DPC Type-3 | CH-2 | M |  | 7 |  | CLK-CS |  | internal_channel_kb | 0.001 %
Memory | DDR5 | Type-3 | 0.8mm | 8 | Mainstream | Mid Loss (ML) | SODIMM 1DPC Type-3 | CH-3 | M |  | 3 |  | CLK-CA |  | internal_channel_kb | 0.001 %
Memory | DDR5 | Type-3 | 0.8mm | 8 | Mainstream | Mid Loss (ML) | SODIMM 1DPC Type-3 | CH-3 | M |  | 3 |  | CLK-CS |  | internal_channel_kb | 0.001 %
Memory | DDR5 | Type-3 | 0.8mm | 8 | Mainstream | Mid Loss (ML) | SODIMM 1DPC Type-3 | CH-3 | M |  | 7 |  | CLK-CA |  | internal_channel_kb | 0.001 %
Memory | DDR5 | Type-3 | 0.8mm | 8 | Mainstream | Mid Loss (ML) | SODIMM 1DPC Type-3 | CH-3 | M |  | 7 |  | CLK-CS |  | internal_channel_kb | 0.001 %
Memory | DDR5 | Type-3 | 0.8mm | 8 | Mainstream | Mid Loss (ML) | SODIMM 1DPC Type-3 | CH-0 | M |  | 3 |  | DQ-DQ |  | internal_channel_kb | 0.093 %
Memory | DDR5 | Type-3 | 0.8mm | 8 | Mainstream | Mid Loss (ML) | SODIMM 1DPC Type-3 | CH-0 | M |  | 7 |  | DQ-DQ |  | internal_channel_kb | 0.093 %
Memory | DDR5 | Type-3 | 0.8mm | 8 | Mainstream | Mid Loss (ML) | SODIMM 1DPC Type-3 | CH-1 | M |  | 3 |  | DQ-DQ |  | internal_channel_kb | 0.093 %
Memory | DDR5 | Type-3 | 0.8mm | 8 | Mainstream | Mid Loss (ML) | SODIMM 1DPC Type-3 | CH-1 | M |  | 7 |  | DQ-DQ |  | internal_channel_kb | 0.093 %
Memory | DDR5 | Type-3 | 0.8mm | 8 | Mainstream | Mid Loss (ML) | SODIMM 1DPC Type-3 | CH-2 | M |  | 3 |  | DQ-DQ |  | internal_channel_kb | 0.093 %
Memory | DDR5 | Type-3 | 0.8mm | 8 | Mainstream | Mid Loss (ML) | SODIMM 1DPC Type-3 | CH-2 | M |  | 7 |  | DQ-DQ |  | internal_channel_kb | 0.093 %
Memory | DDR5 | Type-3 | 0.8mm | 8 | Mainstream | Mid Loss (ML) | SODIMM 1DPC Type-3 | CH-3 | M |  | 3 |  | DQ-DQ |  | internal_channel_kb | 0.093 %
Memory | DDR5 | Type-3 | 0.8mm | 8 | Mainstream | Mid Loss (ML) | SODIMM 1DPC Type-3 | CH-3 | M |  | 7 |  | DQ-DQ |  | internal_channel_kb | 0.093 %
Memory | DDR5 | Type-3 | 0.8mm | 8 | Mainstream | Mid Loss (ML) | SODIMM 1DPC Type-3 | CH-0 | M |  | 3 |  | BYTE-BYTE |  | internal_channel_kb | 0.036 %
Memory | DDR5 | Type-3 | 0.8mm | 8 | Mainstream | Mid Loss (ML) | SODIMM 1DPC Type-3 | CH-0 | M |  | 7 |  | BYTE-BYTE |  | internal_channel_kb | 0.036 %
Memory | DDR5 | Type-3 | 0.8mm | 8 | Mainstream | Mid Loss (ML) | SODIMM 1DPC Type-3 | CH-1 | M |  | 3 |  | BYTE-BYTE |  | internal_channel_kb | 0.036 %
Memory | DDR5 | Type-3 | 0.8mm | 8 | Mainstream | Mid Loss (ML) | SODIMM 1DPC Type-3 | CH-1 | M |  | 7 |  | BYTE-BYTE |  | internal_channel_kb | 0.036 %
Memory | DDR5 | Type-3 | 0.8mm | 8 | Mainstream | Mid Loss (ML) | SODIMM 1DPC Type-3 | CH-2 | M |  | 3 |  | BYTE-BYTE |  | internal_channel_kb | 0.036 %
Memory | DDR5 | Type-3 | 0.8mm | 8 | Mainstream | Mid Loss (ML) | SODIMM 1DPC Type-3 | CH-2 | M |  | 7 |  | BYTE-BYTE |  | internal_channel_kb | 0.036 %
Memory | DDR5 | Type-3 | 0.8mm | 8 | Mainstream | Mid Loss (ML) | SODIMM 1DPC Type-3 | CH-3 | M |  | 3 |  | BYTE-BYTE |  | internal_channel_kb | 0.036 %
Memory | DDR5 | Type-3 | 0.8mm | 8 | Mainstream | Mid Loss (ML) | SODIMM 1DPC Type-3 | CH-3 | M |  | 7 |  | BYTE-BYTE |  | internal_channel_kb | 0.036 %
Memory | DDR5 | Type-3 | 0.8mm | 8 | Mainstream | Mid Loss (ML) | SODIMM 1DPC Type-3 | CH-0 | M |  | 3 |  | DQS-DQ |  | internal_channel_kb | 0.088 %
Memory | DDR5 | Type-3 | 0.8mm | 8 | Mainstream | Mid Loss (ML) | SODIMM 1DPC Type-3 | CH-0 | M |  | 7 |  | DQS-DQ |  | internal_channel_kb | 0.088 %
Memory | DDR5 | Type-3 | 0.8mm | 8 | Mainstream | Mid Loss (ML) | SODIMM 1DPC Type-3 | CH-1 | M |  | 3 |  | DQS-DQ |  | internal_channel_kb | 0.088 %
Memory | DDR5 | Type-3 | 0.8mm | 8 | Mainstream | Mid Loss (ML) | SODIMM 1DPC Type-3 | CH-1 | M |  | 7 |  | DQS-DQ |  | internal_channel_kb | 0.088 %
Memory | DDR5 | Type-3 | 0.8mm | 8 | Mainstream | Mid Loss (ML) | SODIMM 1DPC Type-3 | CH-2 | M |  | 3 |  | DQS-DQ |  | internal_channel_kb | 0.088 %
Memory | DDR5 | Type-3 | 0.8mm | 8 | Mainstream | Mid Loss (ML) | SODIMM 1DPC Type-3 | CH-2 | M |  | 7 |  | DQS-DQ |  | internal_channel_kb | 0.088 %
Memory | DDR5 | Type-3 | 0.8mm | 8 | Mainstream | Mid Loss (ML) | SODIMM 1DPC Type-3 | CH-3 | M |  | 3 |  | DQS-DQ |  | internal_channel_kb | 0.088 %
Memory | DDR5 | Type-3 | 0.8mm | 8 | Mainstream | Mid Loss (ML) | SODIMM 1DPC Type-3 | CH-3 | M |  | 7 |  | DQS-DQ |  | internal_channel_kb | 0.088 %
Memory | DDR5 | Type-3 | 0.8mm | 8 | Mainstream | Mid Loss (ML) | SODIMM 1DPC Type-3 | CH-0 | M |  | 3 |  | DQ-CA |  | internal_channel_spacing | 500 um
Memory | DDR5 | Type-3 | 0.8mm | 8 | Mainstream | Mid Loss (ML) | SODIMM 1DPC Type-3 | CH-0 | M |  | 3 |  | DQ-CS |  | internal_channel_spacing | 500 um
Memory | DDR5 | Type-3 | 0.8mm | 8 | Mainstream | Mid Loss (ML) | SODIMM 1DPC Type-3 | CH-0 | M |  | 7 |  | DQ-CA |  | internal_channel_spacing | 500 um
Memory | DDR5 | Type-3 | 0.8mm | 8 | Mainstream | Mid Loss (ML) | SODIMM 1DPC Type-3 | CH-0 | M |  | 7 |  | DQ-CS |  | internal_channel_spacing | 500 um
Memory | DDR5 | Type-3 | 0.8mm | 8 | Mainstream | Mid Loss (ML) | SODIMM 1DPC Type-3 | CH-1 | M |  | 3 |  | DQ-CA |  | internal_channel_spacing | 500 um
Memory | DDR5 | Type-3 | 0.8mm | 8 | Mainstream | Mid Loss (ML) | SODIMM 1DPC Type-3 | CH-1 | M |  | 3 |  | DQ-CS |  | internal_channel_spacing | 500 um
Memory | DDR5 | Type-3 | 0.8mm | 8 | Mainstream | Mid Loss (ML) | SODIMM 1DPC Type-3 | CH-1 | M |  | 7 |  | DQ-CA |  | internal_channel_spacing | 500 um
Memory | DDR5 | Type-3 | 0.8mm | 8 | Mainstream | Mid Loss (ML) | SODIMM 1DPC Type-3 | CH-1 | M |  | 7 |  | DQ-CS |  | internal_channel_spacing | 500 um
Memory | DDR5 | Type-3 | 0.8mm | 8 | Mainstream | Mid Loss (ML) | SODIMM 1DPC Type-3 | CH-2 | M |  | 3 |  | DQ-CA |  | internal_channel_spacing | 500 um
Memory | DDR5 | Type-3 | 0.8mm | 8 | Mainstream | Mid Loss (ML) | SODIMM 1DPC Type-3 | CH-2 | M |  | 3 |  | DQ-CS |  | internal_channel_spacing | 500 um
Memory | DDR5 | Type-3 | 0.8mm | 8 | Mainstream | Mid Loss (ML) | SODIMM 1DPC Type-3 | CH-2 | M |  | 7 |  | DQ-CA |  | internal_channel_spacing | 500 um
Memory | DDR5 | Type-3 | 0.8mm | 8 | Mainstream | Mid Loss (ML) | SODIMM 1DPC Type-3 | CH-2 | M |  | 7 |  | DQ-CS |  | internal_channel_spacing | 500 um
Memory | DDR5 | Type-3 | 0.8mm | 8 | Mainstream | Mid Loss (ML) | SODIMM 1DPC Type-3 | CH-3 | M |  | 3 |  | DQ-CA |  | internal_channel_spacing | 500 um
Memory | DDR5 | Type-3 | 0.8mm | 8 | Mainstream | Mid Loss (ML) | SODIMM 1DPC Type-3 | CH-3 | M |  | 3 |  | DQ-CS |  | internal_channel_spacing | 500 um
Memory | DDR5 | Type-3 | 0.8mm | 8 | Mainstream | Mid Loss (ML) | SODIMM 1DPC Type-3 | CH-3 | M |  | 7 |  | DQ-CA |  | internal_channel_spacing | 500 um
Memory | DDR5 | Type-3 | 0.8mm | 8 | Mainstream | Mid Loss (ML) | SODIMM 1DPC Type-3 | CH-3 | M |  | 7 |  | DQ-CS |  | internal_channel_spacing | 500 um
Memory | DDR5 | Type-3 | 0.8mm | 8 | Mainstream | Mid Loss (ML) | SODIMM 1DPC Type-3 | CH-0 | M |  | 3 |  | CA-CA |  | internal_channel_spacing | 300 um
Memory | DDR5 | Type-3 | 0.8mm | 8 | Mainstream | Mid Loss (ML) | SODIMM 1DPC Type-3 | CH-0 | M |  | 3 |  | CS-CA |  | internal_channel_spacing | 300 um
Memory | DDR5 | Type-3 | 0.8mm | 8 | Mainstream | Mid Loss (ML) | SODIMM 1DPC Type-3 | CH-0 | M |  | 3 |  | CS-CS |  | internal_channel_spacing | 300 um
Memory | DDR5 | Type-3 | 0.8mm | 8 | Mainstream | Mid Loss (ML) | SODIMM 1DPC Type-3 | CH-0 | M |  | 7 |  | CA-CA |  | internal_channel_spacing | 300 um
Memory | DDR5 | Type-3 | 0.8mm | 8 | Mainstream | Mid Loss (ML) | SODIMM 1DPC Type-3 | CH-0 | M |  | 7 |  | CS-CA |  | internal_channel_spacing | 300 um
Memory | DDR5 | Type-3 | 0.8mm | 8 | Mainstream | Mid Loss (ML) | SODIMM 1DPC Type-3 | CH-0 | M |  | 7 |  | CS-CS |  | internal_channel_spacing | 300 um
Memory | DDR5 | Type-3 | 0.8mm | 8 | Mainstream | Mid Loss (ML) | SODIMM 1DPC Type-3 | CH-1 | M |  | 3 |  | CA-CA |  | internal_channel_spacing | 300 um
Memory | DDR5 | Type-3 | 0.8mm | 8 | Mainstream | Mid Loss (ML) | SODIMM 1DPC Type-3 | CH-1 | M |  | 3 |  | CS-CA |  | internal_channel_spacing | 300 um
Memory | DDR5 | Type-3 | 0.8mm | 8 | Mainstream | Mid Loss (ML) | SODIMM 1DPC Type-3 | CH-1 | M |  | 3 |  | CS-CS |  | internal_channel_spacing | 300 um
Memory | DDR5 | Type-3 | 0.8mm | 8 | Mainstream | Mid Loss (ML) | SODIMM 1DPC Type-3 | CH-1 | M |  | 7 |  | CA-CA |  | internal_channel_spacing | 300 um
Memory | DDR5 | Type-3 | 0.8mm | 8 | Mainstream | Mid Loss (ML) | SODIMM 1DPC Type-3 | CH-1 | M |  | 7 |  | CS-CA |  | internal_channel_spacing | 300 um
Memory | DDR5 | Type-3 | 0.8mm | 8 | Mainstream | Mid Loss (ML) | SODIMM 1DPC Type-3 | CH-1 | M |  | 7 |  | CS-CS |  | internal_channel_spacing | 300 um
Memory | DDR5 | Type-3 | 0.8mm | 8 | Mainstream | Mid Loss (ML) | SODIMM 1DPC Type-3 | CH-2 | M |  | 3 |  | CA-CA |  | internal_channel_spacing | 300 um
Memory | DDR5 | Type-3 | 0.8mm | 8 | Mainstream | Mid Loss (ML) | SODIMM 1DPC Type-3 | CH-2 | M |  | 3 |  | CS-CA |  | internal_channel_spacing | 300 um
Memory | DDR5 | Type-3 | 0.8mm | 8 | Mainstream | Mid Loss (ML) | SODIMM 1DPC Type-3 | CH-2 | M |  | 3 |  | CS-CS |  | internal_channel_spacing | 300 um
Memory | DDR5 | Type-3 | 0.8mm | 8 | Mainstream | Mid Loss (ML) | SODIMM 1DPC Type-3 | CH-2 | M |  | 7 |  | CA-CA |  | internal_channel_spacing | 300 um
Memory | DDR5 | Type-3 | 0.8mm | 8 | Mainstream | Mid Loss (ML) | SODIMM 1DPC Type-3 | CH-2 | M |  | 7 |  | CS-CA |  | internal_channel_spacing | 300 um
Memory | DDR5 | Type-3 | 0.8mm | 8 | Mainstream | Mid Loss (ML) | SODIMM 1DPC Type-3 | CH-2 | M |  | 7 |  | CS-CS |  | internal_channel_spacing | 300 um
Memory | DDR5 | Type-3 | 0.8mm | 8 | Mainstream | Mid Loss (ML) | SODIMM 1DPC Type-3 | CH-3 | M |  | 3 |  | CA-CA |  | internal_channel_spacing | 300 um
Memory | DDR5 | Type-3 | 0.8mm | 8 | Mainstream | Mid Loss (ML) | SODIMM 1DPC Type-3 | CH-3 | M |  | 3 |  | CS-CA |  | internal_channel_spacing | 300 um
Memory | DDR5 | Type-3 | 0.8mm | 8 | Mainstream | Mid Loss (ML) | SODIMM 1DPC Type-3 | CH-3 | M |  | 3 |  | CS-CS |  | internal_channel_spacing | 300 um
Memory | DDR5 | Type-3 | 0.8mm | 8 | Mainstream | Mid Loss (ML) | SODIMM 1DPC Type-3 | CH-3 | M |  | 7 |  | CA-CA |  | internal_channel_spacing | 300 um
Memory | DDR5 | Type-3 | 0.8mm | 8 | Mainstream | Mid Loss (ML) | SODIMM 1DPC Type-3 | CH-3 | M |  | 7 |  | CS-CA |  | internal_channel_spacing | 300 um
Memory | DDR5 | Type-3 | 0.8mm | 8 | Mainstream | Mid Loss (ML) | SODIMM 1DPC Type-3 | CH-3 | M |  | 7 |  | CS-CS |  | internal_channel_spacing | 300 um
Memory | DDR5 | Type-3 | 0.8mm | 8 | Mainstream | Mid Loss (ML) | SODIMM 1DPC Type-3 | CH-0 | M |  | 3 |  | CLK-CA |  | internal_channel_spacing | 500 um
Memory | DDR5 | Type-3 | 0.8mm | 8 | Mainstream | Mid Loss (ML) | SODIMM 1DPC Type-3 | CH-0 | M |  | 3 |  | CLK-CS |  | internal_channel_spacing | 500 um
Memory | DDR5 | Type-3 | 0.8mm | 8 | Mainstream | Mid Loss (ML) | SODIMM 1DPC Type-3 | CH-0 | M |  | 7 |  | CLK-CA |  | internal_channel_spacing | 500 um
Memory | DDR5 | Type-3 | 0.8mm | 8 | Mainstream | Mid Loss (ML) | SODIMM 1DPC Type-3 | CH-0 | M |  | 7 |  | CLK-CS |  | internal_channel_spacing | 500 um
Memory | DDR5 | Type-3 | 0.8mm | 8 | Mainstream | Mid Loss (ML) | SODIMM 1DPC Type-3 | CH-1 | M |  | 3 |  | CLK-CA |  | internal_channel_spacing | 500 um
Memory | DDR5 | Type-3 | 0.8mm | 8 | Mainstream | Mid Loss (ML) | SODIMM 1DPC Type-3 | CH-1 | M |  | 3 |  | CLK-CS |  | internal_channel_spacing | 500 um
Memory | DDR5 | Type-3 | 0.8mm | 8 | Mainstream | Mid Loss (ML) | SODIMM 1DPC Type-3 | CH-1 | M |  | 7 |  | CLK-CA |  | internal_channel_spacing | 500 um
Memory | DDR5 | Type-3 | 0.8mm | 8 | Mainstream | Mid Loss (ML) | SODIMM 1DPC Type-3 | CH-1 | M |  | 7 |  | CLK-CS |  | internal_channel_spacing | 500 um
Memory | DDR5 | Type-3 | 0.8mm | 8 | Mainstream | Mid Loss (ML) | SODIMM 1DPC Type-3 | CH-2 | M |  | 3 |  | CLK-CA |  | internal_channel_spacing | 500 um
Memory | DDR5 | Type-3 | 0.8mm | 8 | Mainstream | Mid Loss (ML) | SODIMM 1DPC Type-3 | CH-2 | M |  | 3 |  | CLK-CS |  | internal_channel_spacing | 500 um
Memory | DDR5 | Type-3 | 0.8mm | 8 | Mainstream | Mid Loss (ML) | SODIMM 1DPC Type-3 | CH-2 | M |  | 7 |  | CLK-CA |  | internal_channel_spacing | 500 um
Memory | DDR5 | Type-3 | 0.8mm | 8 | Mainstream | Mid Loss (ML) | SODIMM 1DPC Type-3 | CH-2 | M |  | 7 |  | CLK-CS |  | internal_channel_spacing | 500 um
Memory | DDR5 | Type-3 | 0.8mm | 8 | Mainstream | Mid Loss (ML) | SODIMM 1DPC Type-3 | CH-3 | M |  | 3 |  | CLK-CA |  | internal_channel_spacing | 500 um
Memory | DDR5 | Type-3 | 0.8mm | 8 | Mainstream | Mid Loss (ML) | SODIMM 1DPC Type-3 | CH-3 | M |  | 3 |  | CLK-CS |  | internal_channel_spacing | 500 um
Memory | DDR5 | Type-3 | 0.8mm | 8 | Mainstream | Mid Loss (ML) | SODIMM 1DPC Type-3 | CH-3 | M |  | 7 |  | CLK-CA |  | internal_channel_spacing | 500 um
Memory | DDR5 | Type-3 | 0.8mm | 8 | Mainstream | Mid Loss (ML) | SODIMM 1DPC Type-3 | CH-3 | M |  | 7 |  | CLK-CS |  | internal_channel_spacing | 500 um
Memory | DDR5 | Type-3 | 0.8mm | 8 | Mainstream | Mid Loss (ML) | SODIMM 1DPC Type-3 | CH-0 | M |  | 3 |  | DQ-DQ |  | internal_channel_spacing | 325 um
Memory | DDR5 | Type-3 | 0.8mm | 8 | Mainstream | Mid Loss (ML) | SODIMM 1DPC Type-3 | CH-0 | M |  | 7 |  | DQ-DQ |  | internal_channel_spacing | 325 um
Memory | DDR5 | Type-3 | 0.8mm | 8 | Mainstream | Mid Loss (ML) | SODIMM 1DPC Type-3 | CH-1 | M |  | 3 |  | DQ-DQ |  | internal_channel_spacing | 325 um
Memory | DDR5 | Type-3 | 0.8mm | 8 | Mainstream | Mid Loss (ML) | SODIMM 1DPC Type-3 | CH-1 | M |  | 7 |  | DQ-DQ |  | internal_channel_spacing | 325 um
Memory | DDR5 | Type-3 | 0.8mm | 8 | Mainstream | Mid Loss (ML) | SODIMM 1DPC Type-3 | CH-2 | M |  | 3 |  | DQ-DQ |  | internal_channel_spacing | 325 um
Memory | DDR5 | Type-3 | 0.8mm | 8 | Mainstream | Mid Loss (ML) | SODIMM 1DPC Type-3 | CH-2 | M |  | 7 |  | DQ-DQ |  | internal_channel_spacing | 325 um
Memory | DDR5 | Type-3 | 0.8mm | 8 | Mainstream | Mid Loss (ML) | SODIMM 1DPC Type-3 | CH-3 | M |  | 3 |  | DQ-DQ |  | internal_channel_spacing | 325 um
Memory | DDR5 | Type-3 | 0.8mm | 8 | Mainstream | Mid Loss (ML) | SODIMM 1DPC Type-3 | CH-3 | M |  | 7 |  | DQ-DQ |  | internal_channel_spacing | 325 um
Memory | DDR5 | Type-3 | 0.8mm | 8 | Mainstream | Mid Loss (ML) | SODIMM 1DPC Type-3 | CH-0 | M |  | 3 |  | DQS-DQ |  | internal_channel_spacing | 400 um
Memory | DDR5 | Type-3 | 0.8mm | 8 | Mainstream | Mid Loss (ML) | SODIMM 1DPC Type-3 | CH-0 | M |  | 7 |  | DQS-DQ |  | internal_channel_spacing | 400 um
Memory | DDR5 | Type-3 | 0.8mm | 8 | Mainstream | Mid Loss (ML) | SODIMM 1DPC Type-3 | CH-1 | M |  | 3 |  | DQS-DQ |  | internal_channel_spacing | 400 um
Memory | DDR5 | Type-3 | 0.8mm | 8 | Mainstream | Mid Loss (ML) | SODIMM 1DPC Type-3 | CH-1 | M |  | 7 |  | DQS-DQ |  | internal_channel_spacing | 400 um
Memory | DDR5 | Type-3 | 0.8mm | 8 | Mainstream | Mid Loss (ML) | SODIMM 1DPC Type-3 | CH-2 | M |  | 3 |  | DQS-DQ |  | internal_channel_spacing | 400 um
Memory | DDR5 | Type-3 | 0.8mm | 8 | Mainstream | Mid Loss (ML) | SODIMM 1DPC Type-3 | CH-2 | M |  | 7 |  | DQS-DQ |  | internal_channel_spacing | 400 um
Memory | DDR5 | Type-3 | 0.8mm | 8 | Mainstream | Mid Loss (ML) | SODIMM 1DPC Type-3 | CH-3 | M |  | 3 |  | DQS-DQ |  | internal_channel_spacing | 400 um
Memory | DDR5 | Type-3 | 0.8mm | 8 | Mainstream | Mid Loss (ML) | SODIMM 1DPC Type-3 | CH-3 | M |  | 7 |  | DQS-DQ |  | internal_channel_spacing | 400 um
Memory | DDR5 | Type-3 | 0.8mm | 8 | Mainstream | Mid Loss (ML) | SODIMM 1DPC Type-3 | CH-0 | M |  | 5 |  | CA-CA |  | internal_channel_kb | 0.279 %
Memory | DDR5 | Type-3 | 0.8mm | 8 | Mainstream | Mid Loss (ML) | SODIMM 1DPC Type-3 | CH-0 | M |  | 5 |  | CS-CA |  | internal_channel_kb | 0.279 %
Memory | DDR5 | Type-3 | 0.8mm | 8 | Mainstream | Mid Loss (ML) | SODIMM 1DPC Type-3 | CH-0 | M |  | 5 |  | CS-CS |  | internal_channel_kb | 0.279 %
Memory | DDR5 | Type-3 | 0.8mm | 8 | Mainstream | Mid Loss (ML) | SODIMM 1DPC Type-3 | CH-1 | M |  | 5 |  | CA-CA |  | internal_channel_kb | 0.279 %
Memory | DDR5 | Type-3 | 0.8mm | 8 | Mainstream | Mid Loss (ML) | SODIMM 1DPC Type-3 | CH-1 | M |  | 5 |  | CS-CA |  | internal_channel_kb | 0.279 %
Memory | DDR5 | Type-3 | 0.8mm | 8 | Mainstream | Mid Loss (ML) | SODIMM 1DPC Type-3 | CH-1 | M |  | 5 |  | CS-CS |  | internal_channel_kb | 0.279 %
Memory | DDR5 | Type-3 | 0.8mm | 8 | Mainstream | Mid Loss (ML) | SODIMM 1DPC Type-3 | CH-2 | M |  | 5 |  | CA-CA |  | internal_channel_kb | 0.279 %
Memory | DDR5 | Type-3 | 0.8mm | 8 | Mainstream | Mid Loss (ML) | SODIMM 1DPC Type-3 | CH-2 | M |  | 5 |  | CS-CA |  | internal_channel_kb | 0.279 %
Memory | DDR5 | Type-3 | 0.8mm | 8 | Mainstream | Mid Loss (ML) | SODIMM 1DPC Type-3 | CH-2 | M |  | 5 |  | CS-CS |  | internal_channel_kb | 0.279 %
Memory | DDR5 | Type-3 | 0.8mm | 8 | Mainstream | Mid Loss (ML) | SODIMM 1DPC Type-3 | CH-3 | M |  | 5 |  | CA-CA |  | internal_channel_kb | 0.279 %
Memory | DDR5 | Type-3 | 0.8mm | 8 | Mainstream | Mid Loss (ML) | SODIMM 1DPC Type-3 | CH-3 | M |  | 5 |  | CS-CA |  | internal_channel_kb | 0.279 %
Memory | DDR5 | Type-3 | 0.8mm | 8 | Mainstream | Mid Loss (ML) | SODIMM 1DPC Type-3 | CH-3 | M |  | 5 |  | CS-CS |  | internal_channel_kb | 0.279 %
Memory | DDR5 | Type-3 | 0.8mm | 8 | Mainstream | Mid Loss (ML) | SODIMM 1DPC Type-3 | CH-0 | M |  | 5 |  | CLK-CA |  | internal_channel_kb | 0.046 %
Memory | DDR5 | Type-3 | 0.8mm | 8 | Mainstream | Mid Loss (ML) | SODIMM 1DPC Type-3 | CH-0 | M |  | 5 |  | CLK-CS |  | internal_channel_kb | 0.046 %
Memory | DDR5 | Type-3 | 0.8mm | 8 | Mainstream | Mid Loss (ML) | SODIMM 1DPC Type-3 | CH-1 | M |  | 5 |  | CLK-CA |  | internal_channel_kb | 0.046 %
Memory | DDR5 | Type-3 | 0.8mm | 8 | Mainstream | Mid Loss (ML) | SODIMM 1DPC Type-3 | CH-1 | M |  | 5 |  | CLK-CS |  | internal_channel_kb | 0.046 %
Memory | DDR5 | Type-3 | 0.8mm | 8 | Mainstream | Mid Loss (ML) | SODIMM 1DPC Type-3 | CH-2 | M |  | 5 |  | CLK-CA |  | internal_channel_kb | 0.046 %
Memory | DDR5 | Type-3 | 0.8mm | 8 | Mainstream | Mid Loss (ML) | SODIMM 1DPC Type-3 | CH-2 | M |  | 5 |  | CLK-CS |  | internal_channel_kb | 0.046 %
Memory | DDR5 | Type-3 | 0.8mm | 8 | Mainstream | Mid Loss (ML) | SODIMM 1DPC Type-3 | CH-3 | M |  | 5 |  | CLK-CA |  | internal_channel_kb | 0.046 %
Memory | DDR5 | Type-3 | 0.8mm | 8 | Mainstream | Mid Loss (ML) | SODIMM 1DPC Type-3 | CH-3 | M |  | 5 |  | CLK-CS |  | internal_channel_kb | 0.046 %
Memory | DDR5 | Type-3 | 0.8mm | 8 | Mainstream | Mid Loss (ML) | SODIMM 1DPC Type-3 | CH-0 | M |  | 5 |  | BYTE-BYTE |  | internal_channel_kb | 0.0448 %
Memory | DDR5 | Type-3 | 0.8mm | 8 | Mainstream | Mid Loss (ML) | SODIMM 1DPC Type-3 | CH-1 | M |  | 5 |  | BYTE-BYTE |  | internal_channel_kb | 0.0448 %
Memory | DDR5 | Type-3 | 0.8mm | 8 | Mainstream | Mid Loss (ML) | SODIMM 1DPC Type-3 | CH-2 | M |  | 5 |  | BYTE-BYTE |  | internal_channel_kb | 0.0448 %
Memory | DDR5 | Type-3 | 0.8mm | 8 | Mainstream | Mid Loss (ML) | SODIMM 1DPC Type-3 | CH-3 | M |  | 5 |  | BYTE-BYTE |  | internal_channel_kb | 0.0448 %
Memory | DDR5 | Type-3 | 0.8mm | 8 | Mainstream | Mid Loss (ML) | SODIMM 1DPC Type-3 | CH-0 | M |  | 5 |  | CA-CA |  | internal_channel_spacing | 300 um
Memory | DDR5 | Type-3 | 0.8mm | 8 | Mainstream | Mid Loss (ML) | SODIMM 1DPC Type-3 | CH-0 | M |  | 5 |  | CS-CA |  | internal_channel_spacing | 300 um
Memory | DDR5 | Type-3 | 0.8mm | 8 | Mainstream | Mid Loss (ML) | SODIMM 1DPC Type-3 | CH-0 | M |  | 5 |  | CS-CS |  | internal_channel_spacing | 300 um
Memory | DDR5 | Type-3 | 0.8mm | 8 | Mainstream | Mid Loss (ML) | SODIMM 1DPC Type-3 | CH-1 | M |  | 5 |  | CA-CA |  | internal_channel_spacing | 300 um
Memory | DDR5 | Type-3 | 0.8mm | 8 | Mainstream | Mid Loss (ML) | SODIMM 1DPC Type-3 | CH-1 | M |  | 5 |  | CS-CA |  | internal_channel_spacing | 300 um
Memory | DDR5 | Type-3 | 0.8mm | 8 | Mainstream | Mid Loss (ML) | SODIMM 1DPC Type-3 | CH-1 | M |  | 5 |  | CS-CS |  | internal_channel_spacing | 300 um
Memory | DDR5 | Type-3 | 0.8mm | 8 | Mainstream | Mid Loss (ML) | SODIMM 1DPC Type-3 | CH-2 | M |  | 5 |  | CA-CA |  | internal_channel_spacing | 300 um
Memory | DDR5 | Type-3 | 0.8mm | 8 | Mainstream | Mid Loss (ML) | SODIMM 1DPC Type-3 | CH-2 | M |  | 5 |  | CS-CA |  | internal_channel_spacing | 300 um
Memory | DDR5 | Type-3 | 0.8mm | 8 | Mainstream | Mid Loss (ML) | SODIMM 1DPC Type-3 | CH-2 | M |  | 5 |  | CS-CS |  | internal_channel_spacing | 300 um
Memory | DDR5 | Type-3 | 0.8mm | 8 | Mainstream | Mid Loss (ML) | SODIMM 1DPC Type-3 | CH-3 | M |  | 5 |  | CA-CA |  | internal_channel_spacing | 300 um
Memory | DDR5 | Type-3 | 0.8mm | 8 | Mainstream | Mid Loss (ML) | SODIMM 1DPC Type-3 | CH-3 | M |  | 5 |  | CS-CA |  | internal_channel_spacing | 300 um
Memory | DDR5 | Type-3 | 0.8mm | 8 | Mainstream | Mid Loss (ML) | SODIMM 1DPC Type-3 | CH-3 | M |  | 5 |  | CS-CS |  | internal_channel_spacing | 300 um
Memory | DDR5 | Type-3 | 0.8mm | 8 | Mainstream | Mid Loss (ML) | SODIMM 1DPC Type-3 | CH-0 | M |  | 5 |  | CLK-CA |  | internal_channel_spacing | 500 um
Memory | DDR5 | Type-3 | 0.8mm | 8 | Mainstream | Mid Loss (ML) | SODIMM 1DPC Type-3 | CH-0 | M |  | 5 |  | CLK-CS |  | internal_channel_spacing | 500 um
Memory | DDR5 | Type-3 | 0.8mm | 8 | Mainstream | Mid Loss (ML) | SODIMM 1DPC Type-3 | CH-1 | M |  | 5 |  | CLK-CA |  | internal_channel_spacing | 500 um
Memory | DDR5 | Type-3 | 0.8mm | 8 | Mainstream | Mid Loss (ML) | SODIMM 1DPC Type-3 | CH-1 | M |  | 5 |  | CLK-CS |  | internal_channel_spacing | 500 um
Memory | DDR5 | Type-3 | 0.8mm | 8 | Mainstream | Mid Loss (ML) | SODIMM 1DPC Type-3 | CH-2 | M |  | 5 |  | CLK-CA |  | internal_channel_spacing | 500 um
Memory | DDR5 | Type-3 | 0.8mm | 8 | Mainstream | Mid Loss (ML) | SODIMM 1DPC Type-3 | CH-2 | M |  | 5 |  | CLK-CS |  | internal_channel_spacing | 500 um
Memory | DDR5 | Type-3 | 0.8mm | 8 | Mainstream | Mid Loss (ML) | SODIMM 1DPC Type-3 | CH-3 | M |  | 5 |  | CLK-CA |  | internal_channel_spacing | 500 um
Memory | DDR5 | Type-3 | 0.8mm | 8 | Mainstream | Mid Loss (ML) | SODIMM 1DPC Type-3 | CH-3 | M |  | 5 |  | CLK-CS |  | internal_channel_spacing | 500 um
Memory | DDR5 | Type-3 | 0.8mm | 8 | Mainstream | Mid Loss (ML) | SODIMM 1DPC Type-3 | CH-0 | BI |  | 1 |  | CA-CA |  | internal_channel_kb | -2.157 %
Memory | DDR5 | Type-3 | 0.8mm | 8 | Mainstream | Mid Loss (ML) | SODIMM 1DPC Type-3 | CH-0 | BI |  | 1 |  | CS-CA |  | internal_channel_kb | -2.157 %
Memory | DDR5 | Type-3 | 0.8mm | 8 | Mainstream | Mid Loss (ML) | SODIMM 1DPC Type-3 | CH-0 | BI |  | 1 |  | CS-CS |  | internal_channel_kb | -2.157 %
Memory | DDR5 | Type-3 | 0.8mm | 8 | Mainstream | Mid Loss (ML) | SODIMM 1DPC Type-3 | CH-1 | BI |  | 1 |  | CA-CA |  | internal_channel_kb | -2.157 %
Memory | DDR5 | Type-3 | 0.8mm | 8 | Mainstream | Mid Loss (ML) | SODIMM 1DPC Type-3 | CH-1 | BI |  | 1 |  | CS-CA |  | internal_channel_kb | -2.157 %
Memory | DDR5 | Type-3 | 0.8mm | 8 | Mainstream | Mid Loss (ML) | SODIMM 1DPC Type-3 | CH-1 | BI |  | 1 |  | CS-CS |  | internal_channel_kb | -2.157 %
Memory | DDR5 | Type-3 | 0.8mm | 8 | Mainstream | Mid Loss (ML) | SODIMM 1DPC Type-3 | CH-2 | BI |  | 1 |  | CA-CA |  | internal_channel_kb | -2.157 %
Memory | DDR5 | Type-3 | 0.8mm | 8 | Mainstream | Mid Loss (ML) | SODIMM 1DPC Type-3 | CH-2 | BI |  | 1 |  | CS-CA |  | internal_channel_kb | -2.157 %
Memory | DDR5 | Type-3 | 0.8mm | 8 | Mainstream | Mid Loss (ML) | SODIMM 1DPC Type-3 | CH-2 | BI |  | 1 |  | CS-CS |  | internal_channel_kb | -2.157 %
Memory | DDR5 | Type-3 | 0.8mm | 8 | Mainstream | Mid Loss (ML) | SODIMM 1DPC Type-3 | CH-3 | BI |  | 1 |  | CA-CA |  | internal_channel_kb | -2.157 %
Memory | DDR5 | Type-3 | 0.8mm | 8 | Mainstream | Mid Loss (ML) | SODIMM 1DPC Type-3 | CH-3 | BI |  | 1 |  | CS-CA |  | internal_channel_kb | -2.157 %
Memory | DDR5 | Type-3 | 0.8mm | 8 | Mainstream | Mid Loss (ML) | SODIMM 1DPC Type-3 | CH-3 | BI |  | 1 |  | CS-CS |  | internal_channel_kb | -2.157 %
Memory | DDR5 | Type-3 | 0.8mm | 8 | Mainstream | Mid Loss (ML) | SODIMM 1DPC Type-3 | CH-0 | BI |  | 1 |  | CLK-CA |  | internal_channel_kb | -0.619 %
Memory | DDR5 | Type-3 | 0.8mm | 8 | Mainstream | Mid Loss (ML) | SODIMM 1DPC Type-3 | CH-0 | BI |  | 1 |  | CLK-CS |  | internal_channel_kb | -0.619 %
Memory | DDR5 | Type-3 | 0.8mm | 8 | Mainstream | Mid Loss (ML) | SODIMM 1DPC Type-3 | CH-1 | BI |  | 1 |  | CLK-CA |  | internal_channel_kb | -0.619 %
Memory | DDR5 | Type-3 | 0.8mm | 8 | Mainstream | Mid Loss (ML) | SODIMM 1DPC Type-3 | CH-1 | BI |  | 1 |  | CLK-CS |  | internal_channel_kb | -0.619 %
Memory | DDR5 | Type-3 | 0.8mm | 8 | Mainstream | Mid Loss (ML) | SODIMM 1DPC Type-3 | CH-2 | BI |  | 1 |  | CLK-CA |  | internal_channel_kb | -0.619 %
Memory | DDR5 | Type-3 | 0.8mm | 8 | Mainstream | Mid Loss (ML) | SODIMM 1DPC Type-3 | CH-2 | BI |  | 1 |  | CLK-CS |  | internal_channel_kb | -0.619 %
Memory | DDR5 | Type-3 | 0.8mm | 8 | Mainstream | Mid Loss (ML) | SODIMM 1DPC Type-3 | CH-3 | BI |  | 1 |  | CLK-CA |  | internal_channel_kb | -0.619 %
Memory | DDR5 | Type-3 | 0.8mm | 8 | Mainstream | Mid Loss (ML) | SODIMM 1DPC Type-3 | CH-3 | BI |  | 1 |  | CLK-CS |  | internal_channel_kb | -0.619 %
Memory | DDR5 | Type-3 | 0.8mm | 8 | Mainstream | Mid Loss (ML) | SODIMM 1DPC Type-3 | CH-0 | BI |  | 1 |  | DQ-DQ |  | internal_channel_kb | -2.454 %
Memory | DDR5 | Type-3 | 0.8mm | 8 | Mainstream | Mid Loss (ML) | SODIMM 1DPC Type-3 | CH-1 | BI |  | 1 |  | DQ-DQ |  | internal_channel_kb | -2.454 %
Memory | DDR5 | Type-3 | 0.8mm | 8 | Mainstream | Mid Loss (ML) | SODIMM 1DPC Type-3 | CH-2 | BI |  | 1 |  | DQ-DQ |  | internal_channel_kb | -2.454 %
Memory | DDR5 | Type-3 | 0.8mm | 8 | Mainstream | Mid Loss (ML) | SODIMM 1DPC Type-3 | CH-3 | BI |  | 1 |  | DQ-DQ |  | internal_channel_kb | -2.454 %
Memory | DDR5 | Type-3 | 0.8mm | 8 | Mainstream | Mid Loss (ML) | SODIMM 1DPC Type-3 | CH-0 | BI |  | 1 |  | BYTE-BYTE |  | internal_channel_kb | -2.451 %
Memory | DDR5 | Type-3 | 0.8mm | 8 | Mainstream | Mid Loss (ML) | SODIMM 1DPC Type-3 | CH-1 | BI |  | 1 |  | BYTE-BYTE |  | internal_channel_kb | -2.451 %
Memory | DDR5 | Type-3 | 0.8mm | 8 | Mainstream | Mid Loss (ML) | SODIMM 1DPC Type-3 | CH-2 | BI |  | 1 |  | BYTE-BYTE |  | internal_channel_kb | -2.451 %
Memory | DDR5 | Type-3 | 0.8mm | 8 | Mainstream | Mid Loss (ML) | SODIMM 1DPC Type-3 | CH-3 | BI |  | 1 |  | BYTE-BYTE |  | internal_channel_kb | -2.451 %
Memory | DDR5 | Type-3 | 0.8mm | 8 | Mainstream | Mid Loss (ML) | SODIMM 1DPC Type-3 | CH-0 | BI |  | 1 |  | DQS-DQ |  | internal_channel_kb | -1.15 %
Memory | DDR5 | Type-3 | 0.8mm | 8 | Mainstream | Mid Loss (ML) | SODIMM 1DPC Type-3 | CH-1 | BI |  | 1 |  | DQS-DQ |  | internal_channel_kb | -1.15 %
Memory | DDR5 | Type-3 | 0.8mm | 8 | Mainstream | Mid Loss (ML) | SODIMM 1DPC Type-3 | CH-2 | BI |  | 1 |  | DQS-DQ |  | internal_channel_kb | -1.15 %
Memory | DDR5 | Type-3 | 0.8mm | 8 | Mainstream | Mid Loss (ML) | SODIMM 1DPC Type-3 | CH-3 | BI |  | 1 |  | DQS-DQ |  | internal_channel_kb | -1.15 %
Memory | DDR5 | Type-3 | 0.8mm | 8 | Mainstream | Mid Loss (ML) | SODIMM 1DPC Type-3 | CH-0 | BI |  | 1 |  | DQ-CA |  | internal_channel_spacing | 500 um
Memory | DDR5 | Type-3 | 0.8mm | 8 | Mainstream | Mid Loss (ML) | SODIMM 1DPC Type-3 | CH-0 | BI |  | 1 |  | DQ-CS |  | internal_channel_spacing | 500 um
Memory | DDR5 | Type-3 | 0.8mm | 8 | Mainstream | Mid Loss (ML) | SODIMM 1DPC Type-3 | CH-1 | BI |  | 1 |  | DQ-CA |  | internal_channel_spacing | 500 um
Memory | DDR5 | Type-3 | 0.8mm | 8 | Mainstream | Mid Loss (ML) | SODIMM 1DPC Type-3 | CH-1 | BI |  | 1 |  | DQ-CS |  | internal_channel_spacing | 500 um
Memory | DDR5 | Type-3 | 0.8mm | 8 | Mainstream | Mid Loss (ML) | SODIMM 1DPC Type-3 | CH-2 | BI |  | 1 |  | DQ-CA |  | internal_channel_spacing | 500 um
Memory | DDR5 | Type-3 | 0.8mm | 8 | Mainstream | Mid Loss (ML) | SODIMM 1DPC Type-3 | CH-2 | BI |  | 1 |  | DQ-CS |  | internal_channel_spacing | 500 um
Memory | DDR5 | Type-3 | 0.8mm | 8 | Mainstream | Mid Loss (ML) | SODIMM 1DPC Type-3 | CH-3 | BI |  | 1 |  | DQ-CA |  | internal_channel_spacing | 500 um
Memory | DDR5 | Type-3 | 0.8mm | 8 | Mainstream | Mid Loss (ML) | SODIMM 1DPC Type-3 | CH-3 | BI |  | 1 |  | DQ-CS |  | internal_channel_spacing | 500 um
Memory | DDR5 | Type-3 | 0.8mm | 8 | Mainstream | Mid Loss (ML) | SODIMM 1DPC Type-3 | CH-0 | BI |  | 1 |  | CA-CA |  | internal_channel_spacing | 300 um
Memory | DDR5 | Type-3 | 0.8mm | 8 | Mainstream | Mid Loss (ML) | SODIMM 1DPC Type-3 | CH-0 | BI |  | 1 |  | CS-CA |  | internal_channel_spacing | 300 um
Memory | DDR5 | Type-3 | 0.8mm | 8 | Mainstream | Mid Loss (ML) | SODIMM 1DPC Type-3 | CH-0 | BI |  | 1 |  | CS-CS |  | internal_channel_spacing | 300 um
Memory | DDR5 | Type-3 | 0.8mm | 8 | Mainstream | Mid Loss (ML) | SODIMM 1DPC Type-3 | CH-1 | BI |  | 1 |  | CA-CA |  | internal_channel_spacing | 300 um
Memory | DDR5 | Type-3 | 0.8mm | 8 | Mainstream | Mid Loss (ML) | SODIMM 1DPC Type-3 | CH-1 | BI |  | 1 |  | CS-CA |  | internal_channel_spacing | 300 um
Memory | DDR5 | Type-3 | 0.8mm | 8 | Mainstream | Mid Loss (ML) | SODIMM 1DPC Type-3 | CH-1 | BI |  | 1 |  | CS-CS |  | internal_channel_spacing | 300 um
Memory | DDR5 | Type-3 | 0.8mm | 8 | Mainstream | Mid Loss (ML) | SODIMM 1DPC Type-3 | CH-2 | BI |  | 1 |  | CA-CA |  | internal_channel_spacing | 300 um
Memory | DDR5 | Type-3 | 0.8mm | 8 | Mainstream | Mid Loss (ML) | SODIMM 1DPC Type-3 | CH-2 | BI |  | 1 |  | CS-CA |  | internal_channel_spacing | 300 um
Memory | DDR5 | Type-3 | 0.8mm | 8 | Mainstream | Mid Loss (ML) | SODIMM 1DPC Type-3 | CH-2 | BI |  | 1 |  | CS-CS |  | internal_channel_spacing | 300 um
Memory | DDR5 | Type-3 | 0.8mm | 8 | Mainstream | Mid Loss (ML) | SODIMM 1DPC Type-3 | CH-3 | BI |  | 1 |  | CA-CA |  | internal_channel_spacing | 300 um
Memory | DDR5 | Type-3 | 0.8mm | 8 | Mainstream | Mid Loss (ML) | SODIMM 1DPC Type-3 | CH-3 | BI |  | 1 |  | CS-CA |  | internal_channel_spacing | 300 um
Memory | DDR5 | Type-3 | 0.8mm | 8 | Mainstream | Mid Loss (ML) | SODIMM 1DPC Type-3 | CH-3 | BI |  | 1 |  | CS-CS |  | internal_channel_spacing | 300 um
Memory | DDR5 | Type-3 | 0.8mm | 8 | Mainstream | Mid Loss (ML) | SODIMM 1DPC Type-3 | CH-0 | BI |  | 1 |  | CLK-CA |  | internal_channel_spacing | 500 um
Memory | DDR5 | Type-3 | 0.8mm | 8 | Mainstream | Mid Loss (ML) | SODIMM 1DPC Type-3 | CH-0 | BI |  | 1 |  | CLK-CS |  | internal_channel_spacing | 500 um
Memory | DDR5 | Type-3 | 0.8mm | 8 | Mainstream | Mid Loss (ML) | SODIMM 1DPC Type-3 | CH-1 | BI |  | 1 |  | CLK-CA |  | internal_channel_spacing | 500 um
Memory | DDR5 | Type-3 | 0.8mm | 8 | Mainstream | Mid Loss (ML) | SODIMM 1DPC Type-3 | CH-1 | BI |  | 1 |  | CLK-CS |  | internal_channel_spacing | 500 um
Memory | DDR5 | Type-3 | 0.8mm | 8 | Mainstream | Mid Loss (ML) | SODIMM 1DPC Type-3 | CH-2 | BI |  | 1 |  | CLK-CA |  | internal_channel_spacing | 500 um
Memory | DDR5 | Type-3 | 0.8mm | 8 | Mainstream | Mid Loss (ML) | SODIMM 1DPC Type-3 | CH-2 | BI |  | 1 |  | CLK-CS |  | internal_channel_spacing | 500 um
Memory | DDR5 | Type-3 | 0.8mm | 8 | Mainstream | Mid Loss (ML) | SODIMM 1DPC Type-3 | CH-3 | BI |  | 1 |  | CLK-CA |  | internal_channel_spacing | 500 um
Memory | DDR5 | Type-3 | 0.8mm | 8 | Mainstream | Mid Loss (ML) | SODIMM 1DPC Type-3 | CH-3 | BI |  | 1 |  | CLK-CS |  | internal_channel_spacing | 500 um
Memory | DDR5 | Type-3 | 0.8mm | 8 | Mainstream | Mid Loss (ML) | SODIMM 1DPC Type-3 | CH-0 | BI |  | 1 |  | DQ-DQ |  | internal_channel_spacing | 325 um
Memory | DDR5 | Type-3 | 0.8mm | 8 | Mainstream | Mid Loss (ML) | SODIMM 1DPC Type-3 | CH-1 | BI |  | 1 |  | DQ-DQ |  | internal_channel_spacing | 325 um
Memory | DDR5 | Type-3 | 0.8mm | 8 | Mainstream | Mid Loss (ML) | SODIMM 1DPC Type-3 | CH-2 | BI |  | 1 |  | DQ-DQ |  | internal_channel_spacing | 325 um
Memory | DDR5 | Type-3 | 0.8mm | 8 | Mainstream | Mid Loss (ML) | SODIMM 1DPC Type-3 | CH-3 | BI |  | 1 |  | DQ-DQ |  | internal_channel_spacing | 325 um
Memory | DDR5 | Type-3 | 0.8mm | 8 | Mainstream | Mid Loss (ML) | SODIMM 1DPC Type-3 | CH-0 | BI |  | 1 |  | DQS-DQ |  | internal_channel_spacing | 400 um
Memory | DDR5 | Type-3 | 0.8mm | 8 | Mainstream | Mid Loss (ML) | SODIMM 1DPC Type-3 | CH-1 | BI |  | 1 |  | DQS-DQ |  | internal_channel_spacing | 400 um
Memory | DDR5 | Type-3 | 0.8mm | 8 | Mainstream | Mid Loss (ML) | SODIMM 1DPC Type-3 | CH-2 | BI |  | 1 |  | DQS-DQ |  | internal_channel_spacing | 400 um
Memory | DDR5 | Type-3 | 0.8mm | 8 | Mainstream | Mid Loss (ML) | SODIMM 1DPC Type-3 | CH-3 | BI |  | 1 |  | DQS-DQ |  | internal_channel_spacing | 400 um
Memory | LPDDR5/x | Type-3 | 0.9mm | 10 | Mainstream | Premium Mid Loss (PML) | MD x32 Type-3 | CH-0 | BO1 |  |  |  | CA-CA |  | internal_channel_kb | 1.451 %
Memory | LPDDR5/x | Type-3 | 0.9mm | 10 | Mainstream | Premium Mid Loss (PML) | MD x32 Type-3 | CH-0 | BO1 |  |  |  | CS-CA |  | internal_channel_kb | 1.451 %
Memory | LPDDR5/x | Type-3 | 0.9mm | 10 | Mainstream | Premium Mid Loss (PML) | MD x32 Type-3 | CH-0 | BO1 |  |  |  | CS-CS |  | internal_channel_kb | 1.451 %
Memory | LPDDR5/x | Type-3 | 0.9mm | 10 | Mainstream | Premium Mid Loss (PML) | MD x32 Type-3 | CH-2 | BO1 |  |  |  | CA-CA |  | internal_channel_kb | 1.451 %
Memory | LPDDR5/x | Type-3 | 0.9mm | 10 | Mainstream | Premium Mid Loss (PML) | MD x32 Type-3 | CH-2 | BO1 |  |  |  | CS-CA |  | internal_channel_kb | 1.451 %
Memory | LPDDR5/x | Type-3 | 0.9mm | 10 | Mainstream | Premium Mid Loss (PML) | MD x32 Type-3 | CH-2 | BO1 |  |  |  | CS-CS |  | internal_channel_kb | 1.451 %
Memory | LPDDR5/x | Type-3 | 0.9mm | 10 | Mainstream | Premium Mid Loss (PML) | MD x32 Type-3 | CH-4 | BO1 |  |  |  | CA-CA |  | internal_channel_kb | 1.451 %
Memory | LPDDR5/x | Type-3 | 0.9mm | 10 | Mainstream | Premium Mid Loss (PML) | MD x32 Type-3 | CH-4 | BO1 |  |  |  | CS-CA |  | internal_channel_kb | 1.451 %
Memory | LPDDR5/x | Type-3 | 0.9mm | 10 | Mainstream | Premium Mid Loss (PML) | MD x32 Type-3 | CH-4 | BO1 |  |  |  | CS-CS |  | internal_channel_kb | 1.451 %
Memory | LPDDR5/x | Type-3 | 0.9mm | 10 | Mainstream | Premium Mid Loss (PML) | MD x32 Type-3 | CH-6 | BO1 |  |  |  | CA-CA |  | internal_channel_kb | 1.451 %
Memory | LPDDR5/x | Type-3 | 0.9mm | 10 | Mainstream | Premium Mid Loss (PML) | MD x32 Type-3 | CH-6 | BO1 |  |  |  | CS-CA |  | internal_channel_kb | 1.451 %
Memory | LPDDR5/x | Type-3 | 0.9mm | 10 | Mainstream | Premium Mid Loss (PML) | MD x32 Type-3 | CH-6 | BO1 |  |  |  | CS-CS |  | internal_channel_kb | 1.451 %
Memory | LPDDR5/x | Type-3 | 0.9mm | 10 | Mainstream | Premium Mid Loss (PML) | MD x32 Type-3 | CH-0 | BO1 |  |  |  | CLK-CA |  | internal_channel_kb | 2.6 %
Memory | LPDDR5/x | Type-3 | 0.9mm | 10 | Mainstream | Premium Mid Loss (PML) | MD x32 Type-3 | CH-0 | BO1 |  |  |  | CLK-CS |  | internal_channel_kb | 2.6 %
Memory | LPDDR5/x | Type-3 | 0.9mm | 10 | Mainstream | Premium Mid Loss (PML) | MD x32 Type-3 | CH-2 | BO1 |  |  |  | CLK-CA |  | internal_channel_kb | 2.6 %
Memory | LPDDR5/x | Type-3 | 0.9mm | 10 | Mainstream | Premium Mid Loss (PML) | MD x32 Type-3 | CH-2 | BO1 |  |  |  | CLK-CS |  | internal_channel_kb | 2.6 %
Memory | LPDDR5/x | Type-3 | 0.9mm | 10 | Mainstream | Premium Mid Loss (PML) | MD x32 Type-3 | CH-4 | BO1 |  |  |  | CLK-CA |  | internal_channel_kb | 2.6 %
Memory | LPDDR5/x | Type-3 | 0.9mm | 10 | Mainstream | Premium Mid Loss (PML) | MD x32 Type-3 | CH-4 | BO1 |  |  |  | CLK-CS |  | internal_channel_kb | 2.6 %
Memory | LPDDR5/x | Type-3 | 0.9mm | 10 | Mainstream | Premium Mid Loss (PML) | MD x32 Type-3 | CH-6 | BO1 |  |  |  | CLK-CA |  | internal_channel_kb | 2.6 %
Memory | LPDDR5/x | Type-3 | 0.9mm | 10 | Mainstream | Premium Mid Loss (PML) | MD x32 Type-3 | CH-6 | BO1 |  |  |  | CLK-CS |  | internal_channel_kb | 2.6 %
Memory | LPDDR5/x | Type-3 | 0.9mm | 10 | Mainstream | Premium Mid Loss (PML) | MD x32 Type-3 | CH-0 | BO1 |  |  |  | DQ-DQ |  | internal_channel_kb | -1.403 %
Memory | LPDDR5/x | Type-3 | 0.9mm | 10 | Mainstream | Premium Mid Loss (PML) | MD x32 Type-3 | CH-2 | BO1 |  |  |  | DQ-DQ |  | internal_channel_kb | -1.403 %
Memory | LPDDR5/x | Type-3 | 0.9mm | 10 | Mainstream | Premium Mid Loss (PML) | MD x32 Type-3 | CH-4 | BO1 |  |  |  | DQ-DQ |  | internal_channel_kb | -1.403 %
Memory | LPDDR5/x | Type-3 | 0.9mm | 10 | Mainstream | Premium Mid Loss (PML) | MD x32 Type-3 | CH-6 | BO1 |  |  |  | DQ-DQ |  | internal_channel_kb | -1.403 %
Memory | LPDDR5/x | Type-3 | 0.9mm | 10 | Mainstream | Premium Mid Loss (PML) | MD x32 Type-3 | CH-0 | BO1 |  |  |  | BYTE-BYTE |  | internal_channel_kb | -1.708 %
Memory | LPDDR5/x | Type-3 | 0.9mm | 10 | Mainstream | Premium Mid Loss (PML) | MD x32 Type-3 | CH-2 | BO1 |  |  |  | BYTE-BYTE |  | internal_channel_kb | -1.708 %
Memory | LPDDR5/x | Type-3 | 0.9mm | 10 | Mainstream | Premium Mid Loss (PML) | MD x32 Type-3 | CH-4 | BO1 |  |  |  | BYTE-BYTE |  | internal_channel_kb | -1.708 %
Memory | LPDDR5/x | Type-3 | 0.9mm | 10 | Mainstream | Premium Mid Loss (PML) | MD x32 Type-3 | CH-6 | BO1 |  |  |  | BYTE-BYTE |  | internal_channel_kb | -1.708 %
Memory | LPDDR5/x | Type-3 | 0.9mm | 10 | Mainstream | Premium Mid Loss (PML) | MD x32 Type-3 | CH-0 | BO1 |  |  |  | RDQS-DQ |  | internal_channel_kb | 2.605 %
Memory | LPDDR5/x | Type-3 | 0.9mm | 10 | Mainstream | Premium Mid Loss (PML) | MD x32 Type-3 | CH-2 | BO1 |  |  |  | RDQS-DQ |  | internal_channel_kb | 2.605 %
Memory | LPDDR5/x | Type-3 | 0.9mm | 10 | Mainstream | Premium Mid Loss (PML) | MD x32 Type-3 | CH-4 | BO1 |  |  |  | RDQS-DQ |  | internal_channel_kb | 2.605 %
Memory | LPDDR5/x | Type-3 | 0.9mm | 10 | Mainstream | Premium Mid Loss (PML) | MD x32 Type-3 | CH-6 | BO1 |  |  |  | RDQS-DQ |  | internal_channel_kb | 2.605 %
Memory | LPDDR5/x | Type-3 | 0.9mm | 10 | Mainstream | Premium Mid Loss (PML) | MD x32 Type-3 | CH-0 | BO1 |  |  |  | WCK-DQ |  | internal_channel_kb | 2.604 %
Memory | LPDDR5/x | Type-3 | 0.9mm | 10 | Mainstream | Premium Mid Loss (PML) | MD x32 Type-3 | CH-2 | BO1 |  |  |  | WCK-DQ |  | internal_channel_kb | 2.604 %
Memory | LPDDR5/x | Type-3 | 0.9mm | 10 | Mainstream | Premium Mid Loss (PML) | MD x32 Type-3 | CH-4 | BO1 |  |  |  | WCK-DQ |  | internal_channel_kb | 2.604 %
Memory | LPDDR5/x | Type-3 | 0.9mm | 10 | Mainstream | Premium Mid Loss (PML) | MD x32 Type-3 | CH-6 | BO1 |  |  |  | WCK-DQ |  | internal_channel_kb | 2.604 %
Memory | LPDDR5/x | Type-3 | 0.9mm | 10 | Mainstream | Premium Mid Loss (PML) | MD x32 Type-3 | CH-0 | BO1 |  |  |  | WCK-DQS |  | internal_channel_kb | 0.838 %
Memory | LPDDR5/x | Type-3 | 0.9mm | 10 | Mainstream | Premium Mid Loss (PML) | MD x32 Type-3 | CH-2 | BO1 |  |  |  | WCK-DQS |  | internal_channel_kb | 0.838 %
Memory | LPDDR5/x | Type-3 | 0.9mm | 10 | Mainstream | Premium Mid Loss (PML) | MD x32 Type-3 | CH-4 | BO1 |  |  |  | WCK-DQS |  | internal_channel_kb | 0.838 %
Memory | LPDDR5/x | Type-3 | 0.9mm | 10 | Mainstream | Premium Mid Loss (PML) | MD x32 Type-3 | CH-6 | BO1 |  |  |  | WCK-DQS |  | internal_channel_kb | 0.838 %
Memory | LPDDR5/x | Type-3 | 0.9mm | 10 | Mainstream | Premium Mid Loss (PML) | MD x32 Type-3 | CH-0 | BO1 |  |  |  | DQ-CA |  | internal_channel_spacing | 200 um
Memory | LPDDR5/x | Type-3 | 0.9mm | 10 | Mainstream | Premium Mid Loss (PML) | MD x32 Type-3 | CH-0 | BO1 |  |  |  | DQ-CS |  | internal_channel_spacing | 200 um
Memory | LPDDR5/x | Type-3 | 0.9mm | 10 | Mainstream | Premium Mid Loss (PML) | MD x32 Type-3 | CH-2 | BO1 |  |  |  | DQ-CA |  | internal_channel_spacing | 200 um
Memory | LPDDR5/x | Type-3 | 0.9mm | 10 | Mainstream | Premium Mid Loss (PML) | MD x32 Type-3 | CH-2 | BO1 |  |  |  | DQ-CS |  | internal_channel_spacing | 200 um
Memory | LPDDR5/x | Type-3 | 0.9mm | 10 | Mainstream | Premium Mid Loss (PML) | MD x32 Type-3 | CH-4 | BO1 |  |  |  | DQ-CA |  | internal_channel_spacing | 200 um
Memory | LPDDR5/x | Type-3 | 0.9mm | 10 | Mainstream | Premium Mid Loss (PML) | MD x32 Type-3 | CH-4 | BO1 |  |  |  | DQ-CS |  | internal_channel_spacing | 200 um
Memory | LPDDR5/x | Type-3 | 0.9mm | 10 | Mainstream | Premium Mid Loss (PML) | MD x32 Type-3 | CH-6 | BO1 |  |  |  | DQ-CA |  | internal_channel_spacing | 200 um
Memory | LPDDR5/x | Type-3 | 0.9mm | 10 | Mainstream | Premium Mid Loss (PML) | MD x32 Type-3 | CH-6 | BO1 |  |  |  | DQ-CS |  | internal_channel_spacing | 200 um
Memory | LPDDR5/x | Type-3 | 0.9mm | 10 | Mainstream | Premium Mid Loss (PML) | MD x32 Type-3 | CH-0 | BO1 |  |  |  | CA-CA |  | internal_channel_spacing | 88 um
Memory | LPDDR5/x | Type-3 | 0.9mm | 10 | Mainstream | Premium Mid Loss (PML) | MD x32 Type-3 | CH-0 | BO1 |  |  |  | CS-CA |  | internal_channel_spacing | 88 um
Memory | LPDDR5/x | Type-3 | 0.9mm | 10 | Mainstream | Premium Mid Loss (PML) | MD x32 Type-3 | CH-0 | BO1 |  |  |  | CS-CS |  | internal_channel_spacing | 88 um
Memory | LPDDR5/x | Type-3 | 0.9mm | 10 | Mainstream | Premium Mid Loss (PML) | MD x32 Type-3 | CH-2 | BO1 |  |  |  | CA-CA |  | internal_channel_spacing | 88 um
Memory | LPDDR5/x | Type-3 | 0.9mm | 10 | Mainstream | Premium Mid Loss (PML) | MD x32 Type-3 | CH-2 | BO1 |  |  |  | CS-CA |  | internal_channel_spacing | 88 um
Memory | LPDDR5/x | Type-3 | 0.9mm | 10 | Mainstream | Premium Mid Loss (PML) | MD x32 Type-3 | CH-2 | BO1 |  |  |  | CS-CS |  | internal_channel_spacing | 88 um
Memory | LPDDR5/x | Type-3 | 0.9mm | 10 | Mainstream | Premium Mid Loss (PML) | MD x32 Type-3 | CH-4 | BO1 |  |  |  | CA-CA |  | internal_channel_spacing | 88 um
Memory | LPDDR5/x | Type-3 | 0.9mm | 10 | Mainstream | Premium Mid Loss (PML) | MD x32 Type-3 | CH-4 | BO1 |  |  |  | CS-CA |  | internal_channel_spacing | 88 um
Memory | LPDDR5/x | Type-3 | 0.9mm | 10 | Mainstream | Premium Mid Loss (PML) | MD x32 Type-3 | CH-4 | BO1 |  |  |  | CS-CS |  | internal_channel_spacing | 88 um
Memory | LPDDR5/x | Type-3 | 0.9mm | 10 | Mainstream | Premium Mid Loss (PML) | MD x32 Type-3 | CH-6 | BO1 |  |  |  | CA-CA |  | internal_channel_spacing | 88 um
Memory | LPDDR5/x | Type-3 | 0.9mm | 10 | Mainstream | Premium Mid Loss (PML) | MD x32 Type-3 | CH-6 | BO1 |  |  |  | CS-CA |  | internal_channel_spacing | 88 um
Memory | LPDDR5/x | Type-3 | 0.9mm | 10 | Mainstream | Premium Mid Loss (PML) | MD x32 Type-3 | CH-6 | BO1 |  |  |  | CS-CS |  | internal_channel_spacing | 88 um
Memory | LPDDR5/x | Type-3 | 0.9mm | 10 | Mainstream | Premium Mid Loss (PML) | MD x32 Type-3 | CH-0 | BO1 |  |  |  | CLK-CA |  | internal_channel_spacing | 88 um
Memory | LPDDR5/x | Type-3 | 0.9mm | 10 | Mainstream | Premium Mid Loss (PML) | MD x32 Type-3 | CH-0 | BO1 |  |  |  | CLK-CS |  | internal_channel_spacing | 88 um
Memory | LPDDR5/x | Type-3 | 0.9mm | 10 | Mainstream | Premium Mid Loss (PML) | MD x32 Type-3 | CH-2 | BO1 |  |  |  | CLK-CA |  | internal_channel_spacing | 88 um
Memory | LPDDR5/x | Type-3 | 0.9mm | 10 | Mainstream | Premium Mid Loss (PML) | MD x32 Type-3 | CH-2 | BO1 |  |  |  | CLK-CS |  | internal_channel_spacing | 88 um
Memory | LPDDR5/x | Type-3 | 0.9mm | 10 | Mainstream | Premium Mid Loss (PML) | MD x32 Type-3 | CH-4 | BO1 |  |  |  | CLK-CA |  | internal_channel_spacing | 88 um
Memory | LPDDR5/x | Type-3 | 0.9mm | 10 | Mainstream | Premium Mid Loss (PML) | MD x32 Type-3 | CH-4 | BO1 |  |  |  | CLK-CS |  | internal_channel_spacing | 88 um
Memory | LPDDR5/x | Type-3 | 0.9mm | 10 | Mainstream | Premium Mid Loss (PML) | MD x32 Type-3 | CH-6 | BO1 |  |  |  | CLK-CA |  | internal_channel_spacing | 88 um
Memory | LPDDR5/x | Type-3 | 0.9mm | 10 | Mainstream | Premium Mid Loss (PML) | MD x32 Type-3 | CH-6 | BO1 |  |  |  | CLK-CS |  | internal_channel_spacing | 88 um
Memory | LPDDR5/x | Type-3 | 0.9mm | 10 | Mainstream | Premium Mid Loss (PML) | MD x32 Type-3 | CH-0 | BO1 |  |  |  | DQ-DQ |  | internal_channel_spacing | 88 um
Memory | LPDDR5/x | Type-3 | 0.9mm | 10 | Mainstream | Premium Mid Loss (PML) | MD x32 Type-3 | CH-2 | BO1 |  |  |  | DQ-DQ |  | internal_channel_spacing | 88 um
Memory | LPDDR5/x | Type-3 | 0.9mm | 10 | Mainstream | Premium Mid Loss (PML) | MD x32 Type-3 | CH-4 | BO1 |  |  |  | DQ-DQ |  | internal_channel_spacing | 88 um
Memory | LPDDR5/x | Type-3 | 0.9mm | 10 | Mainstream | Premium Mid Loss (PML) | MD x32 Type-3 | CH-6 | BO1 |  |  |  | DQ-DQ |  | internal_channel_spacing | 88 um
Memory | LPDDR5/x | Type-3 | 0.9mm | 10 | Mainstream | Premium Mid Loss (PML) | MD x32 Type-3 | CH-0 | BO1 |  |  |  | RDQS-DQ |  | internal_channel_spacing | 88 um
Memory | LPDDR5/x | Type-3 | 0.9mm | 10 | Mainstream | Premium Mid Loss (PML) | MD x32 Type-3 | CH-2 | BO1 |  |  |  | RDQS-DQ |  | internal_channel_spacing | 88 um
Memory | LPDDR5/x | Type-3 | 0.9mm | 10 | Mainstream | Premium Mid Loss (PML) | MD x32 Type-3 | CH-4 | BO1 |  |  |  | RDQS-DQ |  | internal_channel_spacing | 88 um
Memory | LPDDR5/x | Type-3 | 0.9mm | 10 | Mainstream | Premium Mid Loss (PML) | MD x32 Type-3 | CH-6 | BO1 |  |  |  | RDQS-DQ |  | internal_channel_spacing | 88 um
Memory | LPDDR5/x | Type-3 | 0.9mm | 10 | Mainstream | Premium Mid Loss (PML) | MD x32 Type-3 | CH-0 | BO1 |  |  |  | WCK-DQ |  | internal_channel_spacing | 88 um
Memory | LPDDR5/x | Type-3 | 0.9mm | 10 | Mainstream | Premium Mid Loss (PML) | MD x32 Type-3 | CH-2 | BO1 |  |  |  | WCK-DQ |  | internal_channel_spacing | 88 um
Memory | LPDDR5/x | Type-3 | 0.9mm | 10 | Mainstream | Premium Mid Loss (PML) | MD x32 Type-3 | CH-4 | BO1 |  |  |  | WCK-DQ |  | internal_channel_spacing | 88 um
Memory | LPDDR5/x | Type-3 | 0.9mm | 10 | Mainstream | Premium Mid Loss (PML) | MD x32 Type-3 | CH-6 | BO1 |  |  |  | WCK-DQ |  | internal_channel_spacing | 88 um
Memory | LPDDR5/x | Type-3 | 0.9mm | 10 | Mainstream | Premium Mid Loss (PML) | MD x32 Type-3 | CH-0 | BO1 |  |  |  | WCK-DQS |  | internal_channel_spacing | 88 um
Memory | LPDDR5/x | Type-3 | 0.9mm | 10 | Mainstream | Premium Mid Loss (PML) | MD x32 Type-3 | CH-2 | BO1 |  |  |  | WCK-DQS |  | internal_channel_spacing | 88 um
Memory | LPDDR5/x | Type-3 | 0.9mm | 10 | Mainstream | Premium Mid Loss (PML) | MD x32 Type-3 | CH-4 | BO1 |  |  |  | WCK-DQS |  | internal_channel_spacing | 88 um
Memory | LPDDR5/x | Type-3 | 0.9mm | 10 | Mainstream | Premium Mid Loss (PML) | MD x32 Type-3 | CH-6 | BO1 |  |  |  | WCK-DQS |  | internal_channel_spacing | 88 um
Memory | LPDDR5/x | Type-3 | 0.9mm | 10 | Mainstream | Premium Mid Loss (PML) | MD x32 Type-3 | CH-0 | BO2 |  |  |  | CA-CA |  | internal_channel_kb | 2.678 %
Memory | LPDDR5/x | Type-3 | 0.9mm | 10 | Mainstream | Premium Mid Loss (PML) | MD x32 Type-3 | CH-0 | BO2 |  |  |  | CS-CA |  | internal_channel_kb | 2.678 %
Memory | LPDDR5/x | Type-3 | 0.9mm | 10 | Mainstream | Premium Mid Loss (PML) | MD x32 Type-3 | CH-0 | BO2 |  |  |  | CS-CS |  | internal_channel_kb | 2.678 %
Memory | LPDDR5/x | Type-3 | 0.9mm | 10 | Mainstream | Premium Mid Loss (PML) | MD x32 Type-3 | CH-2 | BO2 |  |  |  | CA-CA |  | internal_channel_kb | 2.678 %
Memory | LPDDR5/x | Type-3 | 0.9mm | 10 | Mainstream | Premium Mid Loss (PML) | MD x32 Type-3 | CH-2 | BO2 |  |  |  | CS-CA |  | internal_channel_kb | 2.678 %
Memory | LPDDR5/x | Type-3 | 0.9mm | 10 | Mainstream | Premium Mid Loss (PML) | MD x32 Type-3 | CH-2 | BO2 |  |  |  | CS-CS |  | internal_channel_kb | 2.678 %
Memory | LPDDR5/x | Type-3 | 0.9mm | 10 | Mainstream | Premium Mid Loss (PML) | MD x32 Type-3 | CH-4 | BO2 |  |  |  | CA-CA |  | internal_channel_kb | 2.678 %
Memory | LPDDR5/x | Type-3 | 0.9mm | 10 | Mainstream | Premium Mid Loss (PML) | MD x32 Type-3 | CH-4 | BO2 |  |  |  | CS-CA |  | internal_channel_kb | 2.678 %
Memory | LPDDR5/x | Type-3 | 0.9mm | 10 | Mainstream | Premium Mid Loss (PML) | MD x32 Type-3 | CH-4 | BO2 |  |  |  | CS-CS |  | internal_channel_kb | 2.678 %
Memory | LPDDR5/x | Type-3 | 0.9mm | 10 | Mainstream | Premium Mid Loss (PML) | MD x32 Type-3 | CH-6 | BO2 |  |  |  | CA-CA |  | internal_channel_kb | 2.678 %
Memory | LPDDR5/x | Type-3 | 0.9mm | 10 | Mainstream | Premium Mid Loss (PML) | MD x32 Type-3 | CH-6 | BO2 |  |  |  | CS-CA |  | internal_channel_kb | 2.678 %
Memory | LPDDR5/x | Type-3 | 0.9mm | 10 | Mainstream | Premium Mid Loss (PML) | MD x32 Type-3 | CH-6 | BO2 |  |  |  | CS-CS |  | internal_channel_kb | 2.678 %
Memory | LPDDR5/x | Type-3 | 0.9mm | 10 | Mainstream | Premium Mid Loss (PML) | MD x32 Type-3 | CH-0 | BO2 |  |  |  | CLK-CA |  | internal_channel_kb | 1.938 %
Memory | LPDDR5/x | Type-3 | 0.9mm | 10 | Mainstream | Premium Mid Loss (PML) | MD x32 Type-3 | CH-0 | BO2 |  |  |  | CLK-CS |  | internal_channel_kb | 1.938 %
Memory | LPDDR5/x | Type-3 | 0.9mm | 10 | Mainstream | Premium Mid Loss (PML) | MD x32 Type-3 | CH-2 | BO2 |  |  |  | CLK-CA |  | internal_channel_kb | 1.938 %
Memory | LPDDR5/x | Type-3 | 0.9mm | 10 | Mainstream | Premium Mid Loss (PML) | MD x32 Type-3 | CH-2 | BO2 |  |  |  | CLK-CS |  | internal_channel_kb | 1.938 %
Memory | LPDDR5/x | Type-3 | 0.9mm | 10 | Mainstream | Premium Mid Loss (PML) | MD x32 Type-3 | CH-4 | BO2 |  |  |  | CLK-CA |  | internal_channel_kb | 1.938 %
Memory | LPDDR5/x | Type-3 | 0.9mm | 10 | Mainstream | Premium Mid Loss (PML) | MD x32 Type-3 | CH-4 | BO2 |  |  |  | CLK-CS |  | internal_channel_kb | 1.938 %
Memory | LPDDR5/x | Type-3 | 0.9mm | 10 | Mainstream | Premium Mid Loss (PML) | MD x32 Type-3 | CH-6 | BO2 |  |  |  | CLK-CA |  | internal_channel_kb | 1.938 %
Memory | LPDDR5/x | Type-3 | 0.9mm | 10 | Mainstream | Premium Mid Loss (PML) | MD x32 Type-3 | CH-6 | BO2 |  |  |  | CLK-CS |  | internal_channel_kb | 1.938 %
Memory | LPDDR5/x | Type-3 | 0.9mm | 10 | Mainstream | Premium Mid Loss (PML) | MD x32 Type-3 | CH-0 | BO2 |  |  |  | DQ-DQ |  | internal_channel_kb | 2.726 %
Memory | LPDDR5/x | Type-3 | 0.9mm | 10 | Mainstream | Premium Mid Loss (PML) | MD x32 Type-3 | CH-2 | BO2 |  |  |  | DQ-DQ |  | internal_channel_kb | 2.726 %
Memory | LPDDR5/x | Type-3 | 0.9mm | 10 | Mainstream | Premium Mid Loss (PML) | MD x32 Type-3 | CH-4 | BO2 |  |  |  | DQ-DQ |  | internal_channel_kb | 2.726 %
Memory | LPDDR5/x | Type-3 | 0.9mm | 10 | Mainstream | Premium Mid Loss (PML) | MD x32 Type-3 | CH-6 | BO2 |  |  |  | DQ-DQ |  | internal_channel_kb | 2.726 %
Memory | LPDDR5/x | Type-3 | 0.9mm | 10 | Mainstream | Premium Mid Loss (PML) | MD x32 Type-3 | CH-0 | BO2 |  |  |  | BYTE-BYTE |  | internal_channel_kb | 0.058 %
Memory | LPDDR5/x | Type-3 | 0.9mm | 10 | Mainstream | Premium Mid Loss (PML) | MD x32 Type-3 | CH-2 | BO2 |  |  |  | BYTE-BYTE |  | internal_channel_kb | 0.058 %
Memory | LPDDR5/x | Type-3 | 0.9mm | 10 | Mainstream | Premium Mid Loss (PML) | MD x32 Type-3 | CH-4 | BO2 |  |  |  | BYTE-BYTE |  | internal_channel_kb | 0.058 %
Memory | LPDDR5/x | Type-3 | 0.9mm | 10 | Mainstream | Premium Mid Loss (PML) | MD x32 Type-3 | CH-6 | BO2 |  |  |  | BYTE-BYTE |  | internal_channel_kb | 0.058 %
Memory | LPDDR5/x | Type-3 | 0.9mm | 10 | Mainstream | Premium Mid Loss (PML) | MD x32 Type-3 | CH-0 | BO2 |  |  |  | RDQS-DQ |  | internal_channel_kb | 0.374 %
Memory | LPDDR5/x | Type-3 | 0.9mm | 10 | Mainstream | Premium Mid Loss (PML) | MD x32 Type-3 | CH-2 | BO2 |  |  |  | RDQS-DQ |  | internal_channel_kb | 0.374 %
Memory | LPDDR5/x | Type-3 | 0.9mm | 10 | Mainstream | Premium Mid Loss (PML) | MD x32 Type-3 | CH-4 | BO2 |  |  |  | RDQS-DQ |  | internal_channel_kb | 0.374 %
Memory | LPDDR5/x | Type-3 | 0.9mm | 10 | Mainstream | Premium Mid Loss (PML) | MD x32 Type-3 | CH-6 | BO2 |  |  |  | RDQS-DQ |  | internal_channel_kb | 0.374 %
Memory | LPDDR5/x | Type-3 | 0.9mm | 10 | Mainstream | Premium Mid Loss (PML) | MD x32 Type-3 | CH-0 | BO2 |  |  |  | WCK-DQ |  | internal_channel_kb | 0.362 %
Memory | LPDDR5/x | Type-3 | 0.9mm | 10 | Mainstream | Premium Mid Loss (PML) | MD x32 Type-3 | CH-2 | BO2 |  |  |  | WCK-DQ |  | internal_channel_kb | 0.362 %
Memory | LPDDR5/x | Type-3 | 0.9mm | 10 | Mainstream | Premium Mid Loss (PML) | MD x32 Type-3 | CH-4 | BO2 |  |  |  | WCK-DQ |  | internal_channel_kb | 0.362 %
Memory | LPDDR5/x | Type-3 | 0.9mm | 10 | Mainstream | Premium Mid Loss (PML) | MD x32 Type-3 | CH-6 | BO2 |  |  |  | WCK-DQ |  | internal_channel_kb | 0.362 %
Memory | LPDDR5/x | Type-3 | 0.9mm | 10 | Mainstream | Premium Mid Loss (PML) | MD x32 Type-3 | CH-0 | BO2 |  |  |  | WCK-DQS |  | internal_channel_kb | 0.176 %
Memory | LPDDR5/x | Type-3 | 0.9mm | 10 | Mainstream | Premium Mid Loss (PML) | MD x32 Type-3 | CH-2 | BO2 |  |  |  | WCK-DQS |  | internal_channel_kb | 0.176 %
Memory | LPDDR5/x | Type-3 | 0.9mm | 10 | Mainstream | Premium Mid Loss (PML) | MD x32 Type-3 | CH-4 | BO2 |  |  |  | WCK-DQS |  | internal_channel_kb | 0.176 %
Memory | LPDDR5/x | Type-3 | 0.9mm | 10 | Mainstream | Premium Mid Loss (PML) | MD x32 Type-3 | CH-6 | BO2 |  |  |  | WCK-DQS |  | internal_channel_kb | 0.176 %
Memory | LPDDR5/x | Type-3 | 0.9mm | 10 | Mainstream | Premium Mid Loss (PML) | MD x32 Type-3 | CH-0 | BO2 |  |  |  | DQ-CA |  | internal_channel_spacing | 300 um
Memory | LPDDR5/x | Type-3 | 0.9mm | 10 | Mainstream | Premium Mid Loss (PML) | MD x32 Type-3 | CH-0 | BO2 |  |  |  | DQ-CS |  | internal_channel_spacing | 300 um
Memory | LPDDR5/x | Type-3 | 0.9mm | 10 | Mainstream | Premium Mid Loss (PML) | MD x32 Type-3 | CH-2 | BO2 |  |  |  | DQ-CA |  | internal_channel_spacing | 300 um
Memory | LPDDR5/x | Type-3 | 0.9mm | 10 | Mainstream | Premium Mid Loss (PML) | MD x32 Type-3 | CH-2 | BO2 |  |  |  | DQ-CS |  | internal_channel_spacing | 300 um
Memory | LPDDR5/x | Type-3 | 0.9mm | 10 | Mainstream | Premium Mid Loss (PML) | MD x32 Type-3 | CH-4 | BO2 |  |  |  | DQ-CA |  | internal_channel_spacing | 300 um
Memory | LPDDR5/x | Type-3 | 0.9mm | 10 | Mainstream | Premium Mid Loss (PML) | MD x32 Type-3 | CH-4 | BO2 |  |  |  | DQ-CS |  | internal_channel_spacing | 300 um
Memory | LPDDR5/x | Type-3 | 0.9mm | 10 | Mainstream | Premium Mid Loss (PML) | MD x32 Type-3 | CH-6 | BO2 |  |  |  | DQ-CA |  | internal_channel_spacing | 300 um
Memory | LPDDR5/x | Type-3 | 0.9mm | 10 | Mainstream | Premium Mid Loss (PML) | MD x32 Type-3 | CH-6 | BO2 |  |  |  | DQ-CS |  | internal_channel_spacing | 300 um
Memory | LPDDR5/x | Type-3 | 0.9mm | 10 | Mainstream | Premium Mid Loss (PML) | MD x32 Type-3 | CH-0 | BO2 |  |  |  | CA-CA |  | internal_channel_spacing | 100 um
Memory | LPDDR5/x | Type-3 | 0.9mm | 10 | Mainstream | Premium Mid Loss (PML) | MD x32 Type-3 | CH-0 | BO2 |  |  |  | CS-CA |  | internal_channel_spacing | 100 um
Memory | LPDDR5/x | Type-3 | 0.9mm | 10 | Mainstream | Premium Mid Loss (PML) | MD x32 Type-3 | CH-0 | BO2 |  |  |  | CS-CS |  | internal_channel_spacing | 100 um
Memory | LPDDR5/x | Type-3 | 0.9mm | 10 | Mainstream | Premium Mid Loss (PML) | MD x32 Type-3 | CH-2 | BO2 |  |  |  | CA-CA |  | internal_channel_spacing | 100 um
Memory | LPDDR5/x | Type-3 | 0.9mm | 10 | Mainstream | Premium Mid Loss (PML) | MD x32 Type-3 | CH-2 | BO2 |  |  |  | CS-CA |  | internal_channel_spacing | 100 um
Memory | LPDDR5/x | Type-3 | 0.9mm | 10 | Mainstream | Premium Mid Loss (PML) | MD x32 Type-3 | CH-2 | BO2 |  |  |  | CS-CS |  | internal_channel_spacing | 100 um
Memory | LPDDR5/x | Type-3 | 0.9mm | 10 | Mainstream | Premium Mid Loss (PML) | MD x32 Type-3 | CH-4 | BO2 |  |  |  | CA-CA |  | internal_channel_spacing | 100 um
Memory | LPDDR5/x | Type-3 | 0.9mm | 10 | Mainstream | Premium Mid Loss (PML) | MD x32 Type-3 | CH-4 | BO2 |  |  |  | CS-CA |  | internal_channel_spacing | 100 um
Memory | LPDDR5/x | Type-3 | 0.9mm | 10 | Mainstream | Premium Mid Loss (PML) | MD x32 Type-3 | CH-4 | BO2 |  |  |  | CS-CS |  | internal_channel_spacing | 100 um
Memory | LPDDR5/x | Type-3 | 0.9mm | 10 | Mainstream | Premium Mid Loss (PML) | MD x32 Type-3 | CH-6 | BO2 |  |  |  | CA-CA |  | internal_channel_spacing | 100 um
Memory | LPDDR5/x | Type-3 | 0.9mm | 10 | Mainstream | Premium Mid Loss (PML) | MD x32 Type-3 | CH-6 | BO2 |  |  |  | CS-CA |  | internal_channel_spacing | 100 um
Memory | LPDDR5/x | Type-3 | 0.9mm | 10 | Mainstream | Premium Mid Loss (PML) | MD x32 Type-3 | CH-6 | BO2 |  |  |  | CS-CS |  | internal_channel_spacing | 100 um
Memory | LPDDR5/x | Type-3 | 0.9mm | 10 | Mainstream | Premium Mid Loss (PML) | MD x32 Type-3 | CH-0 | BO2 |  |  |  | CLK-CA |  | internal_channel_spacing | 115 um
Memory | LPDDR5/x | Type-3 | 0.9mm | 10 | Mainstream | Premium Mid Loss (PML) | MD x32 Type-3 | CH-0 | BO2 |  |  |  | CLK-CS |  | internal_channel_spacing | 115 um
Memory | LPDDR5/x | Type-3 | 0.9mm | 10 | Mainstream | Premium Mid Loss (PML) | MD x32 Type-3 | CH-2 | BO2 |  |  |  | CLK-CA |  | internal_channel_spacing | 115 um
Memory | LPDDR5/x | Type-3 | 0.9mm | 10 | Mainstream | Premium Mid Loss (PML) | MD x32 Type-3 | CH-2 | BO2 |  |  |  | CLK-CS |  | internal_channel_spacing | 115 um
Memory | LPDDR5/x | Type-3 | 0.9mm | 10 | Mainstream | Premium Mid Loss (PML) | MD x32 Type-3 | CH-4 | BO2 |  |  |  | CLK-CA |  | internal_channel_spacing | 115 um
Memory | LPDDR5/x | Type-3 | 0.9mm | 10 | Mainstream | Premium Mid Loss (PML) | MD x32 Type-3 | CH-4 | BO2 |  |  |  | CLK-CS |  | internal_channel_spacing | 115 um
Memory | LPDDR5/x | Type-3 | 0.9mm | 10 | Mainstream | Premium Mid Loss (PML) | MD x32 Type-3 | CH-6 | BO2 |  |  |  | CLK-CA |  | internal_channel_spacing | 115 um
Memory | LPDDR5/x | Type-3 | 0.9mm | 10 | Mainstream | Premium Mid Loss (PML) | MD x32 Type-3 | CH-6 | BO2 |  |  |  | CLK-CS |  | internal_channel_spacing | 115 um
Memory | LPDDR5/x | Type-3 | 0.9mm | 10 | Mainstream | Premium Mid Loss (PML) | MD x32 Type-3 | CH-0 | BO2 |  |  |  | DQ-DQ |  | internal_channel_spacing | 100 um
Memory | LPDDR5/x | Type-3 | 0.9mm | 10 | Mainstream | Premium Mid Loss (PML) | MD x32 Type-3 | CH-2 | BO2 |  |  |  | DQ-DQ |  | internal_channel_spacing | 100 um
Memory | LPDDR5/x | Type-3 | 0.9mm | 10 | Mainstream | Premium Mid Loss (PML) | MD x32 Type-3 | CH-4 | BO2 |  |  |  | DQ-DQ |  | internal_channel_spacing | 100 um
Memory | LPDDR5/x | Type-3 | 0.9mm | 10 | Mainstream | Premium Mid Loss (PML) | MD x32 Type-3 | CH-6 | BO2 |  |  |  | DQ-DQ |  | internal_channel_spacing | 100 um
Memory | LPDDR5/x | Type-3 | 0.9mm | 10 | Mainstream | Premium Mid Loss (PML) | MD x32 Type-3 | CH-0 | BO2 |  |  |  | RDQS-DQ |  | internal_channel_spacing | 200 um
Memory | LPDDR5/x | Type-3 | 0.9mm | 10 | Mainstream | Premium Mid Loss (PML) | MD x32 Type-3 | CH-2 | BO2 |  |  |  | RDQS-DQ |  | internal_channel_spacing | 200 um
Memory | LPDDR5/x | Type-3 | 0.9mm | 10 | Mainstream | Premium Mid Loss (PML) | MD x32 Type-3 | CH-4 | BO2 |  |  |  | RDQS-DQ |  | internal_channel_spacing | 200 um
Memory | LPDDR5/x | Type-3 | 0.9mm | 10 | Mainstream | Premium Mid Loss (PML) | MD x32 Type-3 | CH-6 | BO2 |  |  |  | RDQS-DQ |  | internal_channel_spacing | 200 um
Memory | LPDDR5/x | Type-3 | 0.9mm | 10 | Mainstream | Premium Mid Loss (PML) | MD x32 Type-3 | CH-0 | BO2 |  |  |  | WCK-DQ |  | internal_channel_spacing | 200 um
Memory | LPDDR5/x | Type-3 | 0.9mm | 10 | Mainstream | Premium Mid Loss (PML) | MD x32 Type-3 | CH-2 | BO2 |  |  |  | WCK-DQ |  | internal_channel_spacing | 200 um
Memory | LPDDR5/x | Type-3 | 0.9mm | 10 | Mainstream | Premium Mid Loss (PML) | MD x32 Type-3 | CH-4 | BO2 |  |  |  | WCK-DQ |  | internal_channel_spacing | 200 um
Memory | LPDDR5/x | Type-3 | 0.9mm | 10 | Mainstream | Premium Mid Loss (PML) | MD x32 Type-3 | CH-6 | BO2 |  |  |  | WCK-DQ |  | internal_channel_spacing | 200 um
Memory | LPDDR5/x | Type-3 | 0.9mm | 10 | Mainstream | Premium Mid Loss (PML) | MD x32 Type-3 | CH-0 | BO2 |  |  |  | WCK-DQS |  | internal_channel_spacing | 200 um
Memory | LPDDR5/x | Type-3 | 0.9mm | 10 | Mainstream | Premium Mid Loss (PML) | MD x32 Type-3 | CH-2 | BO2 |  |  |  | WCK-DQS |  | internal_channel_spacing | 200 um
Memory | LPDDR5/x | Type-3 | 0.9mm | 10 | Mainstream | Premium Mid Loss (PML) | MD x32 Type-3 | CH-4 | BO2 |  |  |  | WCK-DQS |  | internal_channel_spacing | 200 um
Memory | LPDDR5/x | Type-3 | 0.9mm | 10 | Mainstream | Premium Mid Loss (PML) | MD x32 Type-3 | CH-6 | BO2 |  |  |  | WCK-DQS |  | internal_channel_spacing | 200 um
Memory | LPDDR5/x | Type-3 | 0.9mm | 10 | Mainstream | Premium Mid Loss (PML) | MD x32 Type-3 | CH-0 | M |  |  |  | CA-CA |  | internal_channel_kb | 0.997 %
Memory | LPDDR5/x | Type-3 | 0.9mm | 10 | Mainstream | Premium Mid Loss (PML) | MD x32 Type-3 | CH-0 | M |  |  |  | CS-CA |  | internal_channel_kb | 0.997 %
Memory | LPDDR5/x | Type-3 | 0.9mm | 10 | Mainstream | Premium Mid Loss (PML) | MD x32 Type-3 | CH-0 | M |  |  |  | CS-CS |  | internal_channel_kb | 0.997 %
Memory | LPDDR5/x | Type-3 | 0.9mm | 10 | Mainstream | Premium Mid Loss (PML) | MD x32 Type-3 | CH-2 | M |  |  |  | CA-CA |  | internal_channel_kb | 0.997 %
Memory | LPDDR5/x | Type-3 | 0.9mm | 10 | Mainstream | Premium Mid Loss (PML) | MD x32 Type-3 | CH-2 | M |  |  |  | CS-CA |  | internal_channel_kb | 0.997 %
Memory | LPDDR5/x | Type-3 | 0.9mm | 10 | Mainstream | Premium Mid Loss (PML) | MD x32 Type-3 | CH-2 | M |  |  |  | CS-CS |  | internal_channel_kb | 0.997 %
Memory | LPDDR5/x | Type-3 | 0.9mm | 10 | Mainstream | Premium Mid Loss (PML) | MD x32 Type-3 | CH-4 | M |  |  |  | CA-CA |  | internal_channel_kb | 0.997 %
Memory | LPDDR5/x | Type-3 | 0.9mm | 10 | Mainstream | Premium Mid Loss (PML) | MD x32 Type-3 | CH-4 | M |  |  |  | CS-CA |  | internal_channel_kb | 0.997 %
Memory | LPDDR5/x | Type-3 | 0.9mm | 10 | Mainstream | Premium Mid Loss (PML) | MD x32 Type-3 | CH-4 | M |  |  |  | CS-CS |  | internal_channel_kb | 0.997 %
Memory | LPDDR5/x | Type-3 | 0.9mm | 10 | Mainstream | Premium Mid Loss (PML) | MD x32 Type-3 | CH-6 | M |  |  |  | CA-CA |  | internal_channel_kb | 0.997 %
Memory | LPDDR5/x | Type-3 | 0.9mm | 10 | Mainstream | Premium Mid Loss (PML) | MD x32 Type-3 | CH-6 | M |  |  |  | CS-CA |  | internal_channel_kb | 0.997 %
Memory | LPDDR5/x | Type-3 | 0.9mm | 10 | Mainstream | Premium Mid Loss (PML) | MD x32 Type-3 | CH-6 | M |  |  |  | CS-CS |  | internal_channel_kb | 0.997 %
Memory | LPDDR5/x | Type-3 | 0.9mm | 10 | Mainstream | Premium Mid Loss (PML) | MD x32 Type-3 | CH-0 | M |  |  |  | CLK-CA |  | internal_channel_kb | 0.361 %
Memory | LPDDR5/x | Type-3 | 0.9mm | 10 | Mainstream | Premium Mid Loss (PML) | MD x32 Type-3 | CH-0 | M |  |  |  | CLK-CS |  | internal_channel_kb | 0.361 %
Memory | LPDDR5/x | Type-3 | 0.9mm | 10 | Mainstream | Premium Mid Loss (PML) | MD x32 Type-3 | CH-2 | M |  |  |  | CLK-CA |  | internal_channel_kb | 0.361 %
Memory | LPDDR5/x | Type-3 | 0.9mm | 10 | Mainstream | Premium Mid Loss (PML) | MD x32 Type-3 | CH-2 | M |  |  |  | CLK-CS |  | internal_channel_kb | 0.361 %
Memory | LPDDR5/x | Type-3 | 0.9mm | 10 | Mainstream | Premium Mid Loss (PML) | MD x32 Type-3 | CH-4 | M |  |  |  | CLK-CA |  | internal_channel_kb | 0.361 %
Memory | LPDDR5/x | Type-3 | 0.9mm | 10 | Mainstream | Premium Mid Loss (PML) | MD x32 Type-3 | CH-4 | M |  |  |  | CLK-CS |  | internal_channel_kb | 0.361 %
Memory | LPDDR5/x | Type-3 | 0.9mm | 10 | Mainstream | Premium Mid Loss (PML) | MD x32 Type-3 | CH-6 | M |  |  |  | CLK-CA |  | internal_channel_kb | 0.361 %
Memory | LPDDR5/x | Type-3 | 0.9mm | 10 | Mainstream | Premium Mid Loss (PML) | MD x32 Type-3 | CH-6 | M |  |  |  | CLK-CS |  | internal_channel_kb | 0.361 %
Memory | LPDDR5/x | Type-3 | 0.9mm | 10 | Mainstream | Premium Mid Loss (PML) | MD x32 Type-3 | CH-0 | M |  |  |  | DQ-DQ |  | internal_channel_kb | 0.554 %
Memory | LPDDR5/x | Type-3 | 0.9mm | 10 | Mainstream | Premium Mid Loss (PML) | MD x32 Type-3 | CH-2 | M |  |  |  | DQ-DQ |  | internal_channel_kb | 0.554 %
Memory | LPDDR5/x | Type-3 | 0.9mm | 10 | Mainstream | Premium Mid Loss (PML) | MD x32 Type-3 | CH-4 | M |  |  |  | DQ-DQ |  | internal_channel_kb | 0.554 %
Memory | LPDDR5/x | Type-3 | 0.9mm | 10 | Mainstream | Premium Mid Loss (PML) | MD x32 Type-3 | CH-6 | M |  |  |  | DQ-DQ |  | internal_channel_kb | 0.554 %
Memory | LPDDR5/x | Type-3 | 0.9mm | 10 | Mainstream | Premium Mid Loss (PML) | MD x32 Type-3 | CH-0 | M |  |  |  | BYTE-BYTE |  | internal_channel_kb | 0.013 %
Memory | LPDDR5/x | Type-3 | 0.9mm | 10 | Mainstream | Premium Mid Loss (PML) | MD x32 Type-3 | CH-2 | M |  |  |  | BYTE-BYTE |  | internal_channel_kb | 0.013 %
Memory | LPDDR5/x | Type-3 | 0.9mm | 10 | Mainstream | Premium Mid Loss (PML) | MD x32 Type-3 | CH-4 | M |  |  |  | BYTE-BYTE |  | internal_channel_kb | 0.013 %
Memory | LPDDR5/x | Type-3 | 0.9mm | 10 | Mainstream | Premium Mid Loss (PML) | MD x32 Type-3 | CH-6 | M |  |  |  | BYTE-BYTE |  | internal_channel_kb | 0.013 %
Memory | LPDDR5/x | Type-3 | 0.9mm | 10 | Mainstream | Premium Mid Loss (PML) | MD x32 Type-3 | CH-0 | M |  |  |  | RDQS-DQ |  | internal_channel_kb | 0.053 %
Memory | LPDDR5/x | Type-3 | 0.9mm | 10 | Mainstream | Premium Mid Loss (PML) | MD x32 Type-3 | CH-2 | M |  |  |  | RDQS-DQ |  | internal_channel_kb | 0.053 %
Memory | LPDDR5/x | Type-3 | 0.9mm | 10 | Mainstream | Premium Mid Loss (PML) | MD x32 Type-3 | CH-4 | M |  |  |  | RDQS-DQ |  | internal_channel_kb | 0.053 %
Memory | LPDDR5/x | Type-3 | 0.9mm | 10 | Mainstream | Premium Mid Loss (PML) | MD x32 Type-3 | CH-6 | M |  |  |  | RDQS-DQ |  | internal_channel_kb | 0.053 %
Memory | LPDDR5/x | Type-3 | 0.9mm | 10 | Mainstream | Premium Mid Loss (PML) | MD x32 Type-3 | CH-0 | M |  |  |  | WCK-DQ |  | internal_channel_kb | 0.048 %
Memory | LPDDR5/x | Type-3 | 0.9mm | 10 | Mainstream | Premium Mid Loss (PML) | MD x32 Type-3 | CH-2 | M |  |  |  | WCK-DQ |  | internal_channel_kb | 0.048 %
Memory | LPDDR5/x | Type-3 | 0.9mm | 10 | Mainstream | Premium Mid Loss (PML) | MD x32 Type-3 | CH-4 | M |  |  |  | WCK-DQ |  | internal_channel_kb | 0.048 %
Memory | LPDDR5/x | Type-3 | 0.9mm | 10 | Mainstream | Premium Mid Loss (PML) | MD x32 Type-3 | CH-6 | M |  |  |  | WCK-DQ |  | internal_channel_kb | 0.048 %
Memory | LPDDR5/x | Type-3 | 0.9mm | 10 | Mainstream | Premium Mid Loss (PML) | MD x32 Type-3 | CH-0 | M |  |  |  | WCK-DQS |  | internal_channel_kb | 0.024 %
Memory | LPDDR5/x | Type-3 | 0.9mm | 10 | Mainstream | Premium Mid Loss (PML) | MD x32 Type-3 | CH-2 | M |  |  |  | WCK-DQS |  | internal_channel_kb | 0.024 %
Memory | LPDDR5/x | Type-3 | 0.9mm | 10 | Mainstream | Premium Mid Loss (PML) | MD x32 Type-3 | CH-4 | M |  |  |  | WCK-DQS |  | internal_channel_kb | 0.024 %
Memory | LPDDR5/x | Type-3 | 0.9mm | 10 | Mainstream | Premium Mid Loss (PML) | MD x32 Type-3 | CH-6 | M |  |  |  | WCK-DQS |  | internal_channel_kb | 0.024 %
Memory | LPDDR5/x | Type-3 | 0.9mm | 10 | Mainstream | Premium Mid Loss (PML) | MD x32 Type-3 | CH-0 | M |  |  |  | DQ-CA |  | internal_channel_spacing | 500 um
Memory | LPDDR5/x | Type-3 | 0.9mm | 10 | Mainstream | Premium Mid Loss (PML) | MD x32 Type-3 | CH-0 | M |  |  |  | DQ-CS |  | internal_channel_spacing | 500 um
Memory | LPDDR5/x | Type-3 | 0.9mm | 10 | Mainstream | Premium Mid Loss (PML) | MD x32 Type-3 | CH-2 | M |  |  |  | DQ-CA |  | internal_channel_spacing | 500 um
Memory | LPDDR5/x | Type-3 | 0.9mm | 10 | Mainstream | Premium Mid Loss (PML) | MD x32 Type-3 | CH-2 | M |  |  |  | DQ-CS |  | internal_channel_spacing | 500 um
Memory | LPDDR5/x | Type-3 | 0.9mm | 10 | Mainstream | Premium Mid Loss (PML) | MD x32 Type-3 | CH-4 | M |  |  |  | DQ-CA |  | internal_channel_spacing | 500 um
Memory | LPDDR5/x | Type-3 | 0.9mm | 10 | Mainstream | Premium Mid Loss (PML) | MD x32 Type-3 | CH-4 | M |  |  |  | DQ-CS |  | internal_channel_spacing | 500 um
Memory | LPDDR5/x | Type-3 | 0.9mm | 10 | Mainstream | Premium Mid Loss (PML) | MD x32 Type-3 | CH-6 | M |  |  |  | DQ-CA |  | internal_channel_spacing | 500 um
Memory | LPDDR5/x | Type-3 | 0.9mm | 10 | Mainstream | Premium Mid Loss (PML) | MD x32 Type-3 | CH-6 | M |  |  |  | DQ-CS |  | internal_channel_spacing | 500 um
Memory | LPDDR5/x | Type-3 | 0.9mm | 10 | Mainstream | Premium Mid Loss (PML) | MD x32 Type-3 | CH-0 | M |  |  |  | CA-CA |  | internal_channel_spacing | 150 um
Memory | LPDDR5/x | Type-3 | 0.9mm | 10 | Mainstream | Premium Mid Loss (PML) | MD x32 Type-3 | CH-0 | M |  |  |  | CS-CA |  | internal_channel_spacing | 150 um
Memory | LPDDR5/x | Type-3 | 0.9mm | 10 | Mainstream | Premium Mid Loss (PML) | MD x32 Type-3 | CH-0 | M |  |  |  | CS-CS |  | internal_channel_spacing | 150 um
Memory | LPDDR5/x | Type-3 | 0.9mm | 10 | Mainstream | Premium Mid Loss (PML) | MD x32 Type-3 | CH-2 | M |  |  |  | CA-CA |  | internal_channel_spacing | 150 um
Memory | LPDDR5/x | Type-3 | 0.9mm | 10 | Mainstream | Premium Mid Loss (PML) | MD x32 Type-3 | CH-2 | M |  |  |  | CS-CA |  | internal_channel_spacing | 150 um
Memory | LPDDR5/x | Type-3 | 0.9mm | 10 | Mainstream | Premium Mid Loss (PML) | MD x32 Type-3 | CH-2 | M |  |  |  | CS-CS |  | internal_channel_spacing | 150 um
Memory | LPDDR5/x | Type-3 | 0.9mm | 10 | Mainstream | Premium Mid Loss (PML) | MD x32 Type-3 | CH-4 | M |  |  |  | CA-CA |  | internal_channel_spacing | 150 um
Memory | LPDDR5/x | Type-3 | 0.9mm | 10 | Mainstream | Premium Mid Loss (PML) | MD x32 Type-3 | CH-4 | M |  |  |  | CS-CA |  | internal_channel_spacing | 150 um
Memory | LPDDR5/x | Type-3 | 0.9mm | 10 | Mainstream | Premium Mid Loss (PML) | MD x32 Type-3 | CH-4 | M |  |  |  | CS-CS |  | internal_channel_spacing | 150 um
Memory | LPDDR5/x | Type-3 | 0.9mm | 10 | Mainstream | Premium Mid Loss (PML) | MD x32 Type-3 | CH-6 | M |  |  |  | CA-CA |  | internal_channel_spacing | 150 um
Memory | LPDDR5/x | Type-3 | 0.9mm | 10 | Mainstream | Premium Mid Loss (PML) | MD x32 Type-3 | CH-6 | M |  |  |  | CS-CA |  | internal_channel_spacing | 150 um
Memory | LPDDR5/x | Type-3 | 0.9mm | 10 | Mainstream | Premium Mid Loss (PML) | MD x32 Type-3 | CH-6 | M |  |  |  | CS-CS |  | internal_channel_spacing | 150 um
Memory | LPDDR5/x | Type-3 | 0.9mm | 10 | Mainstream | Premium Mid Loss (PML) | MD x32 Type-3 | CH-0 | M |  |  |  | CLK-CA |  | internal_channel_spacing | 200 um
Memory | LPDDR5/x | Type-3 | 0.9mm | 10 | Mainstream | Premium Mid Loss (PML) | MD x32 Type-3 | CH-0 | M |  |  |  | CLK-CS |  | internal_channel_spacing | 200 um
Memory | LPDDR5/x | Type-3 | 0.9mm | 10 | Mainstream | Premium Mid Loss (PML) | MD x32 Type-3 | CH-2 | M |  |  |  | CLK-CA |  | internal_channel_spacing | 200 um
Memory | LPDDR5/x | Type-3 | 0.9mm | 10 | Mainstream | Premium Mid Loss (PML) | MD x32 Type-3 | CH-2 | M |  |  |  | CLK-CS |  | internal_channel_spacing | 200 um
Memory | LPDDR5/x | Type-3 | 0.9mm | 10 | Mainstream | Premium Mid Loss (PML) | MD x32 Type-3 | CH-4 | M |  |  |  | CLK-CA |  | internal_channel_spacing | 200 um
Memory | LPDDR5/x | Type-3 | 0.9mm | 10 | Mainstream | Premium Mid Loss (PML) | MD x32 Type-3 | CH-4 | M |  |  |  | CLK-CS |  | internal_channel_spacing | 200 um
Memory | LPDDR5/x | Type-3 | 0.9mm | 10 | Mainstream | Premium Mid Loss (PML) | MD x32 Type-3 | CH-6 | M |  |  |  | CLK-CA |  | internal_channel_spacing | 200 um
Memory | LPDDR5/x | Type-3 | 0.9mm | 10 | Mainstream | Premium Mid Loss (PML) | MD x32 Type-3 | CH-6 | M |  |  |  | CLK-CS |  | internal_channel_spacing | 200 um
Memory | LPDDR5/x | Type-3 | 0.9mm | 10 | Mainstream | Premium Mid Loss (PML) | MD x32 Type-3 | CH-0 | M |  |  |  | DQ-DQ |  | internal_channel_spacing | 180 um
Memory | LPDDR5/x | Type-3 | 0.9mm | 10 | Mainstream | Premium Mid Loss (PML) | MD x32 Type-3 | CH-2 | M |  |  |  | DQ-DQ |  | internal_channel_spacing | 180 um
Memory | LPDDR5/x | Type-3 | 0.9mm | 10 | Mainstream | Premium Mid Loss (PML) | MD x32 Type-3 | CH-4 | M |  |  |  | DQ-DQ |  | internal_channel_spacing | 180 um
Memory | LPDDR5/x | Type-3 | 0.9mm | 10 | Mainstream | Premium Mid Loss (PML) | MD x32 Type-3 | CH-6 | M |  |  |  | DQ-DQ |  | internal_channel_spacing | 180 um
Memory | LPDDR5/x | Type-3 | 0.9mm | 10 | Mainstream | Premium Mid Loss (PML) | MD x32 Type-3 | CH-0 | M |  |  |  | RDQS-DQ |  | internal_channel_spacing | 300 um
Memory | LPDDR5/x | Type-3 | 0.9mm | 10 | Mainstream | Premium Mid Loss (PML) | MD x32 Type-3 | CH-2 | M |  |  |  | RDQS-DQ |  | internal_channel_spacing | 300 um
Memory | LPDDR5/x | Type-3 | 0.9mm | 10 | Mainstream | Premium Mid Loss (PML) | MD x32 Type-3 | CH-4 | M |  |  |  | RDQS-DQ |  | internal_channel_spacing | 300 um
Memory | LPDDR5/x | Type-3 | 0.9mm | 10 | Mainstream | Premium Mid Loss (PML) | MD x32 Type-3 | CH-6 | M |  |  |  | RDQS-DQ |  | internal_channel_spacing | 300 um
Memory | LPDDR5/x | Type-3 | 0.9mm | 10 | Mainstream | Premium Mid Loss (PML) | MD x32 Type-3 | CH-0 | M |  |  |  | WCK-DQ |  | internal_channel_spacing | 300 um
Memory | LPDDR5/x | Type-3 | 0.9mm | 10 | Mainstream | Premium Mid Loss (PML) | MD x32 Type-3 | CH-2 | M |  |  |  | WCK-DQ |  | internal_channel_spacing | 300 um
Memory | LPDDR5/x | Type-3 | 0.9mm | 10 | Mainstream | Premium Mid Loss (PML) | MD x32 Type-3 | CH-4 | M |  |  |  | WCK-DQ |  | internal_channel_spacing | 300 um
Memory | LPDDR5/x | Type-3 | 0.9mm | 10 | Mainstream | Premium Mid Loss (PML) | MD x32 Type-3 | CH-6 | M |  |  |  | WCK-DQ |  | internal_channel_spacing | 300 um
Memory | LPDDR5/x | Type-3 | 0.9mm | 10 | Mainstream | Premium Mid Loss (PML) | MD x32 Type-3 | CH-0 | M |  |  |  | WCK-DQS |  | internal_channel_spacing | 300 um
Memory | LPDDR5/x | Type-3 | 0.9mm | 10 | Mainstream | Premium Mid Loss (PML) | MD x32 Type-3 | CH-2 | M |  |  |  | WCK-DQS |  | internal_channel_spacing | 300 um
Memory | LPDDR5/x | Type-3 | 0.9mm | 10 | Mainstream | Premium Mid Loss (PML) | MD x32 Type-3 | CH-4 | M |  |  |  | WCK-DQS |  | internal_channel_spacing | 300 um
Memory | LPDDR5/x | Type-3 | 0.9mm | 10 | Mainstream | Premium Mid Loss (PML) | MD x32 Type-3 | CH-6 | M |  |  |  | WCK-DQS |  | internal_channel_spacing | 300 um
Memory | LPDDR5/x | Type-3 | 0.9mm | 10 | Mainstream | Premium Mid Loss (PML) | MD x32 Type-3 | CH-0 | BI1 |  |  |  | CA-CA |  | internal_channel_kb | 1.634 %
Memory | LPDDR5/x | Type-3 | 0.9mm | 10 | Mainstream | Premium Mid Loss (PML) | MD x32 Type-3 | CH-0 | BI1 |  |  |  | CS-CA |  | internal_channel_kb | 1.634 %
Memory | LPDDR5/x | Type-3 | 0.9mm | 10 | Mainstream | Premium Mid Loss (PML) | MD x32 Type-3 | CH-0 | BI1 |  |  |  | CS-CS |  | internal_channel_kb | 1.634 %
Memory | LPDDR5/x | Type-3 | 0.9mm | 10 | Mainstream | Premium Mid Loss (PML) | MD x32 Type-3 | CH-2 | BI1 |  |  |  | CA-CA |  | internal_channel_kb | 1.634 %
Memory | LPDDR5/x | Type-3 | 0.9mm | 10 | Mainstream | Premium Mid Loss (PML) | MD x32 Type-3 | CH-2 | BI1 |  |  |  | CS-CA |  | internal_channel_kb | 1.634 %
Memory | LPDDR5/x | Type-3 | 0.9mm | 10 | Mainstream | Premium Mid Loss (PML) | MD x32 Type-3 | CH-2 | BI1 |  |  |  | CS-CS |  | internal_channel_kb | 1.634 %
Memory | LPDDR5/x | Type-3 | 0.9mm | 10 | Mainstream | Premium Mid Loss (PML) | MD x32 Type-3 | CH-4 | BI1 |  |  |  | CA-CA |  | internal_channel_kb | 1.634 %
Memory | LPDDR5/x | Type-3 | 0.9mm | 10 | Mainstream | Premium Mid Loss (PML) | MD x32 Type-3 | CH-4 | BI1 |  |  |  | CS-CA |  | internal_channel_kb | 1.634 %
Memory | LPDDR5/x | Type-3 | 0.9mm | 10 | Mainstream | Premium Mid Loss (PML) | MD x32 Type-3 | CH-4 | BI1 |  |  |  | CS-CS |  | internal_channel_kb | 1.634 %
Memory | LPDDR5/x | Type-3 | 0.9mm | 10 | Mainstream | Premium Mid Loss (PML) | MD x32 Type-3 | CH-6 | BI1 |  |  |  | CA-CA |  | internal_channel_kb | 1.634 %
Memory | LPDDR5/x | Type-3 | 0.9mm | 10 | Mainstream | Premium Mid Loss (PML) | MD x32 Type-3 | CH-6 | BI1 |  |  |  | CS-CA |  | internal_channel_kb | 1.634 %
Memory | LPDDR5/x | Type-3 | 0.9mm | 10 | Mainstream | Premium Mid Loss (PML) | MD x32 Type-3 | CH-6 | BI1 |  |  |  | CS-CS |  | internal_channel_kb | 1.634 %
Memory | LPDDR5/x | Type-3 | 0.9mm | 10 | Mainstream | Premium Mid Loss (PML) | MD x32 Type-3 | CH-0 | BI1 |  |  |  | CLK-CA |  | internal_channel_kb | 0.969 %
Memory | LPDDR5/x | Type-3 | 0.9mm | 10 | Mainstream | Premium Mid Loss (PML) | MD x32 Type-3 | CH-0 | BI1 |  |  |  | CLK-CS |  | internal_channel_kb | 0.969 %
Memory | LPDDR5/x | Type-3 | 0.9mm | 10 | Mainstream | Premium Mid Loss (PML) | MD x32 Type-3 | CH-2 | BI1 |  |  |  | CLK-CA |  | internal_channel_kb | 0.969 %
Memory | LPDDR5/x | Type-3 | 0.9mm | 10 | Mainstream | Premium Mid Loss (PML) | MD x32 Type-3 | CH-2 | BI1 |  |  |  | CLK-CS |  | internal_channel_kb | 0.969 %
Memory | LPDDR5/x | Type-3 | 0.9mm | 10 | Mainstream | Premium Mid Loss (PML) | MD x32 Type-3 | CH-4 | BI1 |  |  |  | CLK-CA |  | internal_channel_kb | 0.969 %
Memory | LPDDR5/x | Type-3 | 0.9mm | 10 | Mainstream | Premium Mid Loss (PML) | MD x32 Type-3 | CH-4 | BI1 |  |  |  | CLK-CS |  | internal_channel_kb | 0.969 %
Memory | LPDDR5/x | Type-3 | 0.9mm | 10 | Mainstream | Premium Mid Loss (PML) | MD x32 Type-3 | CH-6 | BI1 |  |  |  | CLK-CA |  | internal_channel_kb | 0.969 %
Memory | LPDDR5/x | Type-3 | 0.9mm | 10 | Mainstream | Premium Mid Loss (PML) | MD x32 Type-3 | CH-6 | BI1 |  |  |  | CLK-CS |  | internal_channel_kb | 0.969 %
Memory | LPDDR5/x | Type-3 | 0.9mm | 10 | Mainstream | Premium Mid Loss (PML) | MD x32 Type-3 | CH-0 | BI1 |  |  |  | DQ-DQ |  | internal_channel_kb | 0.536 %
Memory | LPDDR5/x | Type-3 | 0.9mm | 10 | Mainstream | Premium Mid Loss (PML) | MD x32 Type-3 | CH-2 | BI1 |  |  |  | DQ-DQ |  | internal_channel_kb | 0.536 %
Memory | LPDDR5/x | Type-3 | 0.9mm | 10 | Mainstream | Premium Mid Loss (PML) | MD x32 Type-3 | CH-4 | BI1 |  |  |  | DQ-DQ |  | internal_channel_kb | 0.536 %
Memory | LPDDR5/x | Type-3 | 0.9mm | 10 | Mainstream | Premium Mid Loss (PML) | MD x32 Type-3 | CH-6 | BI1 |  |  |  | DQ-DQ |  | internal_channel_kb | 0.536 %
Memory | LPDDR5/x | Type-3 | 0.9mm | 10 | Mainstream | Premium Mid Loss (PML) | MD x32 Type-3 | CH-0 | BI1 |  |  |  | BYTE-BYTE |  | internal_channel_kb | 0.012 %
Memory | LPDDR5/x | Type-3 | 0.9mm | 10 | Mainstream | Premium Mid Loss (PML) | MD x32 Type-3 | CH-2 | BI1 |  |  |  | BYTE-BYTE |  | internal_channel_kb | 0.012 %
Memory | LPDDR5/x | Type-3 | 0.9mm | 10 | Mainstream | Premium Mid Loss (PML) | MD x32 Type-3 | CH-4 | BI1 |  |  |  | BYTE-BYTE |  | internal_channel_kb | 0.012 %
Memory | LPDDR5/x | Type-3 | 0.9mm | 10 | Mainstream | Premium Mid Loss (PML) | MD x32 Type-3 | CH-6 | BI1 |  |  |  | BYTE-BYTE |  | internal_channel_kb | 0.012 %
Memory | LPDDR5/x | Type-3 | 0.9mm | 10 | Mainstream | Premium Mid Loss (PML) | MD x32 Type-3 | CH-0 | BI1 |  |  |  | RDQS-DQ |  | internal_channel_kb | 0.369 %
Memory | LPDDR5/x | Type-3 | 0.9mm | 10 | Mainstream | Premium Mid Loss (PML) | MD x32 Type-3 | CH-2 | BI1 |  |  |  | RDQS-DQ |  | internal_channel_kb | 0.369 %
Memory | LPDDR5/x | Type-3 | 0.9mm | 10 | Mainstream | Premium Mid Loss (PML) | MD x32 Type-3 | CH-4 | BI1 |  |  |  | RDQS-DQ |  | internal_channel_kb | 0.369 %
Memory | LPDDR5/x | Type-3 | 0.9mm | 10 | Mainstream | Premium Mid Loss (PML) | MD x32 Type-3 | CH-6 | BI1 |  |  |  | RDQS-DQ |  | internal_channel_kb | 0.369 %
Memory | LPDDR5/x | Type-3 | 0.9mm | 10 | Mainstream | Premium Mid Loss (PML) | MD x32 Type-3 | CH-0 | BI1 |  |  |  | WCK-DQ |  | internal_channel_kb | 0.351 %
Memory | LPDDR5/x | Type-3 | 0.9mm | 10 | Mainstream | Premium Mid Loss (PML) | MD x32 Type-3 | CH-2 | BI1 |  |  |  | WCK-DQ |  | internal_channel_kb | 0.351 %
Memory | LPDDR5/x | Type-3 | 0.9mm | 10 | Mainstream | Premium Mid Loss (PML) | MD x32 Type-3 | CH-4 | BI1 |  |  |  | WCK-DQ |  | internal_channel_kb | 0.351 %
Memory | LPDDR5/x | Type-3 | 0.9mm | 10 | Mainstream | Premium Mid Loss (PML) | MD x32 Type-3 | CH-6 | BI1 |  |  |  | WCK-DQ |  | internal_channel_kb | 0.351 %
Memory | LPDDR5/x | Type-3 | 0.9mm | 10 | Mainstream | Premium Mid Loss (PML) | MD x32 Type-3 | CH-0 | BI1 |  |  |  | WCK-DQS |  | internal_channel_kb | 0.172 %
Memory | LPDDR5/x | Type-3 | 0.9mm | 10 | Mainstream | Premium Mid Loss (PML) | MD x32 Type-3 | CH-2 | BI1 |  |  |  | WCK-DQS |  | internal_channel_kb | 0.172 %
Memory | LPDDR5/x | Type-3 | 0.9mm | 10 | Mainstream | Premium Mid Loss (PML) | MD x32 Type-3 | CH-4 | BI1 |  |  |  | WCK-DQS |  | internal_channel_kb | 0.172 %
Memory | LPDDR5/x | Type-3 | 0.9mm | 10 | Mainstream | Premium Mid Loss (PML) | MD x32 Type-3 | CH-6 | BI1 |  |  |  | WCK-DQS |  | internal_channel_kb | 0.172 %
Memory | LPDDR5/x | Type-3 | 0.9mm | 10 | Mainstream | Premium Mid Loss (PML) | MD x32 Type-3 | CH-0 | BI1 |  |  |  | DQ-CA |  | internal_channel_spacing | 500 um
Memory | LPDDR5/x | Type-3 | 0.9mm | 10 | Mainstream | Premium Mid Loss (PML) | MD x32 Type-3 | CH-0 | BI1 |  |  |  | DQ-CS |  | internal_channel_spacing | 500 um
Memory | LPDDR5/x | Type-3 | 0.9mm | 10 | Mainstream | Premium Mid Loss (PML) | MD x32 Type-3 | CH-2 | BI1 |  |  |  | DQ-CA |  | internal_channel_spacing | 500 um
Memory | LPDDR5/x | Type-3 | 0.9mm | 10 | Mainstream | Premium Mid Loss (PML) | MD x32 Type-3 | CH-2 | BI1 |  |  |  | DQ-CS |  | internal_channel_spacing | 500 um
Memory | LPDDR5/x | Type-3 | 0.9mm | 10 | Mainstream | Premium Mid Loss (PML) | MD x32 Type-3 | CH-4 | BI1 |  |  |  | DQ-CA |  | internal_channel_spacing | 500 um
Memory | LPDDR5/x | Type-3 | 0.9mm | 10 | Mainstream | Premium Mid Loss (PML) | MD x32 Type-3 | CH-4 | BI1 |  |  |  | DQ-CS |  | internal_channel_spacing | 500 um
Memory | LPDDR5/x | Type-3 | 0.9mm | 10 | Mainstream | Premium Mid Loss (PML) | MD x32 Type-3 | CH-6 | BI1 |  |  |  | DQ-CA |  | internal_channel_spacing | 500 um
Memory | LPDDR5/x | Type-3 | 0.9mm | 10 | Mainstream | Premium Mid Loss (PML) | MD x32 Type-3 | CH-6 | BI1 |  |  |  | DQ-CS |  | internal_channel_spacing | 500 um
Memory | LPDDR5/x | Type-3 | 0.9mm | 10 | Mainstream | Premium Mid Loss (PML) | MD x32 Type-3 | CH-0 | BI1 |  |  |  | CA-CA |  | internal_channel_spacing | 125 um
Memory | LPDDR5/x | Type-3 | 0.9mm | 10 | Mainstream | Premium Mid Loss (PML) | MD x32 Type-3 | CH-0 | BI1 |  |  |  | CS-CA |  | internal_channel_spacing | 125 um
Memory | LPDDR5/x | Type-3 | 0.9mm | 10 | Mainstream | Premium Mid Loss (PML) | MD x32 Type-3 | CH-0 | BI1 |  |  |  | CS-CS |  | internal_channel_spacing | 125 um
Memory | LPDDR5/x | Type-3 | 0.9mm | 10 | Mainstream | Premium Mid Loss (PML) | MD x32 Type-3 | CH-2 | BI1 |  |  |  | CA-CA |  | internal_channel_spacing | 125 um
Memory | LPDDR5/x | Type-3 | 0.9mm | 10 | Mainstream | Premium Mid Loss (PML) | MD x32 Type-3 | CH-2 | BI1 |  |  |  | CS-CA |  | internal_channel_spacing | 125 um
Memory | LPDDR5/x | Type-3 | 0.9mm | 10 | Mainstream | Premium Mid Loss (PML) | MD x32 Type-3 | CH-2 | BI1 |  |  |  | CS-CS |  | internal_channel_spacing | 125 um
Memory | LPDDR5/x | Type-3 | 0.9mm | 10 | Mainstream | Premium Mid Loss (PML) | MD x32 Type-3 | CH-4 | BI1 |  |  |  | CA-CA |  | internal_channel_spacing | 125 um
Memory | LPDDR5/x | Type-3 | 0.9mm | 10 | Mainstream | Premium Mid Loss (PML) | MD x32 Type-3 | CH-4 | BI1 |  |  |  | CS-CA |  | internal_channel_spacing | 125 um
Memory | LPDDR5/x | Type-3 | 0.9mm | 10 | Mainstream | Premium Mid Loss (PML) | MD x32 Type-3 | CH-4 | BI1 |  |  |  | CS-CS |  | internal_channel_spacing | 125 um
Memory | LPDDR5/x | Type-3 | 0.9mm | 10 | Mainstream | Premium Mid Loss (PML) | MD x32 Type-3 | CH-6 | BI1 |  |  |  | CA-CA |  | internal_channel_spacing | 125 um
Memory | LPDDR5/x | Type-3 | 0.9mm | 10 | Mainstream | Premium Mid Loss (PML) | MD x32 Type-3 | CH-6 | BI1 |  |  |  | CS-CA |  | internal_channel_spacing | 125 um
Memory | LPDDR5/x | Type-3 | 0.9mm | 10 | Mainstream | Premium Mid Loss (PML) | MD x32 Type-3 | CH-6 | BI1 |  |  |  | CS-CS |  | internal_channel_spacing | 125 um
Memory | LPDDR5/x | Type-3 | 0.9mm | 10 | Mainstream | Premium Mid Loss (PML) | MD x32 Type-3 | CH-0 | BI1 |  |  |  | CLK-CA |  | internal_channel_spacing | 150 um
Memory | LPDDR5/x | Type-3 | 0.9mm | 10 | Mainstream | Premium Mid Loss (PML) | MD x32 Type-3 | CH-0 | BI1 |  |  |  | CLK-CS |  | internal_channel_spacing | 150 um
Memory | LPDDR5/x | Type-3 | 0.9mm | 10 | Mainstream | Premium Mid Loss (PML) | MD x32 Type-3 | CH-2 | BI1 |  |  |  | CLK-CA |  | internal_channel_spacing | 150 um
Memory | LPDDR5/x | Type-3 | 0.9mm | 10 | Mainstream | Premium Mid Loss (PML) | MD x32 Type-3 | CH-2 | BI1 |  |  |  | CLK-CS |  | internal_channel_spacing | 150 um
Memory | LPDDR5/x | Type-3 | 0.9mm | 10 | Mainstream | Premium Mid Loss (PML) | MD x32 Type-3 | CH-4 | BI1 |  |  |  | CLK-CA |  | internal_channel_spacing | 150 um
Memory | LPDDR5/x | Type-3 | 0.9mm | 10 | Mainstream | Premium Mid Loss (PML) | MD x32 Type-3 | CH-4 | BI1 |  |  |  | CLK-CS |  | internal_channel_spacing | 150 um
Memory | LPDDR5/x | Type-3 | 0.9mm | 10 | Mainstream | Premium Mid Loss (PML) | MD x32 Type-3 | CH-6 | BI1 |  |  |  | CLK-CA |  | internal_channel_spacing | 150 um
Memory | LPDDR5/x | Type-3 | 0.9mm | 10 | Mainstream | Premium Mid Loss (PML) | MD x32 Type-3 | CH-6 | BI1 |  |  |  | CLK-CS |  | internal_channel_spacing | 150 um
Memory | LPDDR5/x | Type-3 | 0.9mm | 10 | Mainstream | Premium Mid Loss (PML) | MD x32 Type-3 | CH-0 | BI1 |  |  |  | DQ-DQ |  | internal_channel_spacing | 180 um
Memory | LPDDR5/x | Type-3 | 0.9mm | 10 | Mainstream | Premium Mid Loss (PML) | MD x32 Type-3 | CH-2 | BI1 |  |  |  | DQ-DQ |  | internal_channel_spacing | 180 um
Memory | LPDDR5/x | Type-3 | 0.9mm | 10 | Mainstream | Premium Mid Loss (PML) | MD x32 Type-3 | CH-4 | BI1 |  |  |  | DQ-DQ |  | internal_channel_spacing | 180 um
Memory | LPDDR5/x | Type-3 | 0.9mm | 10 | Mainstream | Premium Mid Loss (PML) | MD x32 Type-3 | CH-6 | BI1 |  |  |  | DQ-DQ |  | internal_channel_spacing | 180 um
Memory | LPDDR5/x | Type-3 | 0.9mm | 10 | Mainstream | Premium Mid Loss (PML) | MD x32 Type-3 | CH-0 | BI1 |  |  |  | RDQS-DQ |  | internal_channel_spacing | 200 um
Memory | LPDDR5/x | Type-3 | 0.9mm | 10 | Mainstream | Premium Mid Loss (PML) | MD x32 Type-3 | CH-2 | BI1 |  |  |  | RDQS-DQ |  | internal_channel_spacing | 200 um
Memory | LPDDR5/x | Type-3 | 0.9mm | 10 | Mainstream | Premium Mid Loss (PML) | MD x32 Type-3 | CH-4 | BI1 |  |  |  | RDQS-DQ |  | internal_channel_spacing | 200 um
Memory | LPDDR5/x | Type-3 | 0.9mm | 10 | Mainstream | Premium Mid Loss (PML) | MD x32 Type-3 | CH-6 | BI1 |  |  |  | RDQS-DQ |  | internal_channel_spacing | 200 um
Memory | LPDDR5/x | Type-3 | 0.9mm | 10 | Mainstream | Premium Mid Loss (PML) | MD x32 Type-3 | CH-0 | BI1 |  |  |  | WCK-DQ |  | internal_channel_spacing | 200 um
Memory | LPDDR5/x | Type-3 | 0.9mm | 10 | Mainstream | Premium Mid Loss (PML) | MD x32 Type-3 | CH-2 | BI1 |  |  |  | WCK-DQ |  | internal_channel_spacing | 200 um
Memory | LPDDR5/x | Type-3 | 0.9mm | 10 | Mainstream | Premium Mid Loss (PML) | MD x32 Type-3 | CH-4 | BI1 |  |  |  | WCK-DQ |  | internal_channel_spacing | 200 um
Memory | LPDDR5/x | Type-3 | 0.9mm | 10 | Mainstream | Premium Mid Loss (PML) | MD x32 Type-3 | CH-6 | BI1 |  |  |  | WCK-DQ |  | internal_channel_spacing | 200 um
Memory | LPDDR5/x | Type-3 | 0.9mm | 10 | Mainstream | Premium Mid Loss (PML) | MD x32 Type-3 | CH-0 | BI1 |  |  |  | WCK-DQS |  | internal_channel_spacing | 200 um
Memory | LPDDR5/x | Type-3 | 0.9mm | 10 | Mainstream | Premium Mid Loss (PML) | MD x32 Type-3 | CH-2 | BI1 |  |  |  | WCK-DQS |  | internal_channel_spacing | 200 um
Memory | LPDDR5/x | Type-3 | 0.9mm | 10 | Mainstream | Premium Mid Loss (PML) | MD x32 Type-3 | CH-4 | BI1 |  |  |  | WCK-DQS |  | internal_channel_spacing | 200 um
Memory | LPDDR5/x | Type-3 | 0.9mm | 10 | Mainstream | Premium Mid Loss (PML) | MD x32 Type-3 | CH-6 | BI1 |  |  |  | WCK-DQS |  | internal_channel_spacing | 200 um
Memory | LPDDR5/x | Type-3 | 0.9mm | 10 | Mainstream | Premium Mid Loss (PML) | MD x32 Type-3 | CH-0 | BI2 |  |  |  | CA-CA |  | internal_channel_kb | -1.507 %
Memory | LPDDR5/x | Type-3 | 0.9mm | 10 | Mainstream | Premium Mid Loss (PML) | MD x32 Type-3 | CH-0 | BI2 |  |  |  | CS-CA |  | internal_channel_kb | -1.507 %
Memory | LPDDR5/x | Type-3 | 0.9mm | 10 | Mainstream | Premium Mid Loss (PML) | MD x32 Type-3 | CH-0 | BI2 |  |  |  | CS-CS |  | internal_channel_kb | -1.507 %
Memory | LPDDR5/x | Type-3 | 0.9mm | 10 | Mainstream | Premium Mid Loss (PML) | MD x32 Type-3 | CH-2 | BI2 |  |  |  | CA-CA |  | internal_channel_kb | -1.507 %
Memory | LPDDR5/x | Type-3 | 0.9mm | 10 | Mainstream | Premium Mid Loss (PML) | MD x32 Type-3 | CH-2 | BI2 |  |  |  | CS-CA |  | internal_channel_kb | -1.507 %
Memory | LPDDR5/x | Type-3 | 0.9mm | 10 | Mainstream | Premium Mid Loss (PML) | MD x32 Type-3 | CH-2 | BI2 |  |  |  | CS-CS |  | internal_channel_kb | -1.507 %
Memory | LPDDR5/x | Type-3 | 0.9mm | 10 | Mainstream | Premium Mid Loss (PML) | MD x32 Type-3 | CH-4 | BI2 |  |  |  | CA-CA |  | internal_channel_kb | -1.507 %
Memory | LPDDR5/x | Type-3 | 0.9mm | 10 | Mainstream | Premium Mid Loss (PML) | MD x32 Type-3 | CH-4 | BI2 |  |  |  | CS-CA |  | internal_channel_kb | -1.507 %
Memory | LPDDR5/x | Type-3 | 0.9mm | 10 | Mainstream | Premium Mid Loss (PML) | MD x32 Type-3 | CH-4 | BI2 |  |  |  | CS-CS |  | internal_channel_kb | -1.507 %
Memory | LPDDR5/x | Type-3 | 0.9mm | 10 | Mainstream | Premium Mid Loss (PML) | MD x32 Type-3 | CH-6 | BI2 |  |  |  | CA-CA |  | internal_channel_kb | -1.507 %
Memory | LPDDR5/x | Type-3 | 0.9mm | 10 | Mainstream | Premium Mid Loss (PML) | MD x32 Type-3 | CH-6 | BI2 |  |  |  | CS-CA |  | internal_channel_kb | -1.507 %
Memory | LPDDR5/x | Type-3 | 0.9mm | 10 | Mainstream | Premium Mid Loss (PML) | MD x32 Type-3 | CH-6 | BI2 |  |  |  | CS-CS |  | internal_channel_kb | -1.507 %
Memory | LPDDR5/x | Type-3 | 0.9mm | 10 | Mainstream | Premium Mid Loss (PML) | MD x32 Type-3 | CH-0 | BI2 |  |  |  | CLK-CA |  | internal_channel_kb | -1.168 %
Memory | LPDDR5/x | Type-3 | 0.9mm | 10 | Mainstream | Premium Mid Loss (PML) | MD x32 Type-3 | CH-0 | BI2 |  |  |  | CLK-CS |  | internal_channel_kb | -1.168 %
Memory | LPDDR5/x | Type-3 | 0.9mm | 10 | Mainstream | Premium Mid Loss (PML) | MD x32 Type-3 | CH-2 | BI2 |  |  |  | CLK-CA |  | internal_channel_kb | -1.168 %
Memory | LPDDR5/x | Type-3 | 0.9mm | 10 | Mainstream | Premium Mid Loss (PML) | MD x32 Type-3 | CH-2 | BI2 |  |  |  | CLK-CS |  | internal_channel_kb | -1.168 %
Memory | LPDDR5/x | Type-3 | 0.9mm | 10 | Mainstream | Premium Mid Loss (PML) | MD x32 Type-3 | CH-4 | BI2 |  |  |  | CLK-CA |  | internal_channel_kb | -1.168 %
Memory | LPDDR5/x | Type-3 | 0.9mm | 10 | Mainstream | Premium Mid Loss (PML) | MD x32 Type-3 | CH-4 | BI2 |  |  |  | CLK-CS |  | internal_channel_kb | -1.168 %
Memory | LPDDR5/x | Type-3 | 0.9mm | 10 | Mainstream | Premium Mid Loss (PML) | MD x32 Type-3 | CH-6 | BI2 |  |  |  | CLK-CA |  | internal_channel_kb | -1.168 %
Memory | LPDDR5/x | Type-3 | 0.9mm | 10 | Mainstream | Premium Mid Loss (PML) | MD x32 Type-3 | CH-6 | BI2 |  |  |  | CLK-CS |  | internal_channel_kb | -1.168 %
Memory | LPDDR5/x | Type-3 | 0.9mm | 10 | Mainstream | Premium Mid Loss (PML) | MD x32 Type-3 | CH-0 | BI2 |  |  |  | DQ-DQ |  | internal_channel_kb | -1.431 %
Memory | LPDDR5/x | Type-3 | 0.9mm | 10 | Mainstream | Premium Mid Loss (PML) | MD x32 Type-3 | CH-2 | BI2 |  |  |  | DQ-DQ |  | internal_channel_kb | -1.431 %
Memory | LPDDR5/x | Type-3 | 0.9mm | 10 | Mainstream | Premium Mid Loss (PML) | MD x32 Type-3 | CH-4 | BI2 |  |  |  | DQ-DQ |  | internal_channel_kb | -1.431 %
Memory | LPDDR5/x | Type-3 | 0.9mm | 10 | Mainstream | Premium Mid Loss (PML) | MD x32 Type-3 | CH-6 | BI2 |  |  |  | DQ-DQ |  | internal_channel_kb | -1.431 %
Memory | LPDDR5/x | Type-3 | 0.9mm | 10 | Mainstream | Premium Mid Loss (PML) | MD x32 Type-3 | CH-0 | BI2 |  |  |  | BYTE-BYTE |  | internal_channel_kb | -1.497 %
Memory | LPDDR5/x | Type-3 | 0.9mm | 10 | Mainstream | Premium Mid Loss (PML) | MD x32 Type-3 | CH-2 | BI2 |  |  |  | BYTE-BYTE |  | internal_channel_kb | -1.497 %
Memory | LPDDR5/x | Type-3 | 0.9mm | 10 | Mainstream | Premium Mid Loss (PML) | MD x32 Type-3 | CH-4 | BI2 |  |  |  | BYTE-BYTE |  | internal_channel_kb | -1.497 %
Memory | LPDDR5/x | Type-3 | 0.9mm | 10 | Mainstream | Premium Mid Loss (PML) | MD x32 Type-3 | CH-6 | BI2 |  |  |  | BYTE-BYTE |  | internal_channel_kb | -1.497 %
Memory | LPDDR5/x | Type-3 | 0.9mm | 10 | Mainstream | Premium Mid Loss (PML) | MD x32 Type-3 | CH-0 | BI2 |  |  |  | RDQS-DQ |  | internal_channel_kb | -1.174 %
Memory | LPDDR5/x | Type-3 | 0.9mm | 10 | Mainstream | Premium Mid Loss (PML) | MD x32 Type-3 | CH-2 | BI2 |  |  |  | RDQS-DQ |  | internal_channel_kb | -1.174 %
Memory | LPDDR5/x | Type-3 | 0.9mm | 10 | Mainstream | Premium Mid Loss (PML) | MD x32 Type-3 | CH-4 | BI2 |  |  |  | RDQS-DQ |  | internal_channel_kb | -1.174 %
Memory | LPDDR5/x | Type-3 | 0.9mm | 10 | Mainstream | Premium Mid Loss (PML) | MD x32 Type-3 | CH-6 | BI2 |  |  |  | RDQS-DQ |  | internal_channel_kb | -1.174 %
Memory | LPDDR5/x | Type-3 | 0.9mm | 10 | Mainstream | Premium Mid Loss (PML) | MD x32 Type-3 | CH-0 | BI2 |  |  |  | WCK-DQ |  | internal_channel_kb | -1.196 %
Memory | LPDDR5/x | Type-3 | 0.9mm | 10 | Mainstream | Premium Mid Loss (PML) | MD x32 Type-3 | CH-2 | BI2 |  |  |  | WCK-DQ |  | internal_channel_kb | -1.196 %
Memory | LPDDR5/x | Type-3 | 0.9mm | 10 | Mainstream | Premium Mid Loss (PML) | MD x32 Type-3 | CH-4 | BI2 |  |  |  | WCK-DQ |  | internal_channel_kb | -1.196 %
Memory | LPDDR5/x | Type-3 | 0.9mm | 10 | Mainstream | Premium Mid Loss (PML) | MD x32 Type-3 | CH-6 | BI2 |  |  |  | WCK-DQ |  | internal_channel_kb | -1.196 %
Memory | LPDDR5/x | Type-3 | 0.9mm | 10 | Mainstream | Premium Mid Loss (PML) | MD x32 Type-3 | CH-0 | BI2 |  |  |  | WCK-DQS |  | internal_channel_kb | -0.503 %
Memory | LPDDR5/x | Type-3 | 0.9mm | 10 | Mainstream | Premium Mid Loss (PML) | MD x32 Type-3 | CH-2 | BI2 |  |  |  | WCK-DQS |  | internal_channel_kb | -0.503 %
Memory | LPDDR5/x | Type-3 | 0.9mm | 10 | Mainstream | Premium Mid Loss (PML) | MD x32 Type-3 | CH-4 | BI2 |  |  |  | WCK-DQS |  | internal_channel_kb | -0.503 %
Memory | LPDDR5/x | Type-3 | 0.9mm | 10 | Mainstream | Premium Mid Loss (PML) | MD x32 Type-3 | CH-6 | BI2 |  |  |  | WCK-DQS |  | internal_channel_kb | -0.503 %
Memory | LPDDR5/x | Type-3 | 0.9mm | 10 | Mainstream | Premium Mid Loss (PML) | MD x32 Type-3 | CH-0 | BI2 |  |  |  | DQ-CA |  | internal_channel_spacing | 400 um
Memory | LPDDR5/x | Type-3 | 0.9mm | 10 | Mainstream | Premium Mid Loss (PML) | MD x32 Type-3 | CH-0 | BI2 |  |  |  | DQ-CS |  | internal_channel_spacing | 400 um
Memory | LPDDR5/x | Type-3 | 0.9mm | 10 | Mainstream | Premium Mid Loss (PML) | MD x32 Type-3 | CH-2 | BI2 |  |  |  | DQ-CA |  | internal_channel_spacing | 400 um
Memory | LPDDR5/x | Type-3 | 0.9mm | 10 | Mainstream | Premium Mid Loss (PML) | MD x32 Type-3 | CH-2 | BI2 |  |  |  | DQ-CS |  | internal_channel_spacing | 400 um
Memory | LPDDR5/x | Type-3 | 0.9mm | 10 | Mainstream | Premium Mid Loss (PML) | MD x32 Type-3 | CH-4 | BI2 |  |  |  | DQ-CA |  | internal_channel_spacing | 400 um
Memory | LPDDR5/x | Type-3 | 0.9mm | 10 | Mainstream | Premium Mid Loss (PML) | MD x32 Type-3 | CH-4 | BI2 |  |  |  | DQ-CS |  | internal_channel_spacing | 400 um
Memory | LPDDR5/x | Type-3 | 0.9mm | 10 | Mainstream | Premium Mid Loss (PML) | MD x32 Type-3 | CH-6 | BI2 |  |  |  | DQ-CA |  | internal_channel_spacing | 400 um
Memory | LPDDR5/x | Type-3 | 0.9mm | 10 | Mainstream | Premium Mid Loss (PML) | MD x32 Type-3 | CH-6 | BI2 |  |  |  | DQ-CS |  | internal_channel_spacing | 400 um
Memory | LPDDR5/x | Type-3 | 0.9mm | 10 | Mainstream | Premium Mid Loss (PML) | MD x32 Type-3 | CH-0 | BI2 |  |  |  | CA-CA |  | internal_channel_spacing | 400 um
Memory | LPDDR5/x | Type-3 | 0.9mm | 10 | Mainstream | Premium Mid Loss (PML) | MD x32 Type-3 | CH-0 | BI2 |  |  |  | CS-CA |  | internal_channel_spacing | 400 um
Memory | LPDDR5/x | Type-3 | 0.9mm | 10 | Mainstream | Premium Mid Loss (PML) | MD x32 Type-3 | CH-0 | BI2 |  |  |  | CS-CS |  | internal_channel_spacing | 400 um
Memory | LPDDR5/x | Type-3 | 0.9mm | 10 | Mainstream | Premium Mid Loss (PML) | MD x32 Type-3 | CH-2 | BI2 |  |  |  | CA-CA |  | internal_channel_spacing | 400 um
Memory | LPDDR5/x | Type-3 | 0.9mm | 10 | Mainstream | Premium Mid Loss (PML) | MD x32 Type-3 | CH-2 | BI2 |  |  |  | CS-CA |  | internal_channel_spacing | 400 um
Memory | LPDDR5/x | Type-3 | 0.9mm | 10 | Mainstream | Premium Mid Loss (PML) | MD x32 Type-3 | CH-2 | BI2 |  |  |  | CS-CS |  | internal_channel_spacing | 400 um
Memory | LPDDR5/x | Type-3 | 0.9mm | 10 | Mainstream | Premium Mid Loss (PML) | MD x32 Type-3 | CH-4 | BI2 |  |  |  | CA-CA |  | internal_channel_spacing | 400 um
Memory | LPDDR5/x | Type-3 | 0.9mm | 10 | Mainstream | Premium Mid Loss (PML) | MD x32 Type-3 | CH-4 | BI2 |  |  |  | CS-CA |  | internal_channel_spacing | 400 um
Memory | LPDDR5/x | Type-3 | 0.9mm | 10 | Mainstream | Premium Mid Loss (PML) | MD x32 Type-3 | CH-4 | BI2 |  |  |  | CS-CS |  | internal_channel_spacing | 400 um
Memory | LPDDR5/x | Type-3 | 0.9mm | 10 | Mainstream | Premium Mid Loss (PML) | MD x32 Type-3 | CH-6 | BI2 |  |  |  | CA-CA |  | internal_channel_spacing | 400 um
Memory | LPDDR5/x | Type-3 | 0.9mm | 10 | Mainstream | Premium Mid Loss (PML) | MD x32 Type-3 | CH-6 | BI2 |  |  |  | CS-CA |  | internal_channel_spacing | 400 um
Memory | LPDDR5/x | Type-3 | 0.9mm | 10 | Mainstream | Premium Mid Loss (PML) | MD x32 Type-3 | CH-6 | BI2 |  |  |  | CS-CS |  | internal_channel_spacing | 400 um
Memory | LPDDR5/x | Type-3 | 0.9mm | 10 | Mainstream | Premium Mid Loss (PML) | MD x32 Type-3 | CH-0 | BI2 |  |  |  | CLK-CA |  | internal_channel_spacing | 400 um
Memory | LPDDR5/x | Type-3 | 0.9mm | 10 | Mainstream | Premium Mid Loss (PML) | MD x32 Type-3 | CH-0 | BI2 |  |  |  | CLK-CS |  | internal_channel_spacing | 400 um
Memory | LPDDR5/x | Type-3 | 0.9mm | 10 | Mainstream | Premium Mid Loss (PML) | MD x32 Type-3 | CH-2 | BI2 |  |  |  | CLK-CA |  | internal_channel_spacing | 400 um
Memory | LPDDR5/x | Type-3 | 0.9mm | 10 | Mainstream | Premium Mid Loss (PML) | MD x32 Type-3 | CH-2 | BI2 |  |  |  | CLK-CS |  | internal_channel_spacing | 400 um
Memory | LPDDR5/x | Type-3 | 0.9mm | 10 | Mainstream | Premium Mid Loss (PML) | MD x32 Type-3 | CH-4 | BI2 |  |  |  | CLK-CA |  | internal_channel_spacing | 400 um
Memory | LPDDR5/x | Type-3 | 0.9mm | 10 | Mainstream | Premium Mid Loss (PML) | MD x32 Type-3 | CH-4 | BI2 |  |  |  | CLK-CS |  | internal_channel_spacing | 400 um
Memory | LPDDR5/x | Type-3 | 0.9mm | 10 | Mainstream | Premium Mid Loss (PML) | MD x32 Type-3 | CH-6 | BI2 |  |  |  | CLK-CA |  | internal_channel_spacing | 400 um
Memory | LPDDR5/x | Type-3 | 0.9mm | 10 | Mainstream | Premium Mid Loss (PML) | MD x32 Type-3 | CH-6 | BI2 |  |  |  | CLK-CS |  | internal_channel_spacing | 400 um
Memory | LPDDR5/x | Type-3 | 0.9mm | 10 | Mainstream | Premium Mid Loss (PML) | MD x32 Type-3 | CH-0 | BI2 |  |  |  | DQ-DQ |  | internal_channel_spacing | 400 um
Memory | LPDDR5/x | Type-3 | 0.9mm | 10 | Mainstream | Premium Mid Loss (PML) | MD x32 Type-3 | CH-2 | BI2 |  |  |  | DQ-DQ |  | internal_channel_spacing | 400 um
Memory | LPDDR5/x | Type-3 | 0.9mm | 10 | Mainstream | Premium Mid Loss (PML) | MD x32 Type-3 | CH-4 | BI2 |  |  |  | DQ-DQ |  | internal_channel_spacing | 400 um
Memory | LPDDR5/x | Type-3 | 0.9mm | 10 | Mainstream | Premium Mid Loss (PML) | MD x32 Type-3 | CH-6 | BI2 |  |  |  | DQ-DQ |  | internal_channel_spacing | 400 um
Memory | LPDDR5/x | Type-3 | 0.9mm | 10 | Mainstream | Premium Mid Loss (PML) | MD x32 Type-3 | CH-0 | BI2 |  |  |  | RDQS-DQ |  | internal_channel_spacing | 400 um
Memory | LPDDR5/x | Type-3 | 0.9mm | 10 | Mainstream | Premium Mid Loss (PML) | MD x32 Type-3 | CH-2 | BI2 |  |  |  | RDQS-DQ |  | internal_channel_spacing | 400 um
Memory | LPDDR5/x | Type-3 | 0.9mm | 10 | Mainstream | Premium Mid Loss (PML) | MD x32 Type-3 | CH-4 | BI2 |  |  |  | RDQS-DQ |  | internal_channel_spacing | 400 um
Memory | LPDDR5/x | Type-3 | 0.9mm | 10 | Mainstream | Premium Mid Loss (PML) | MD x32 Type-3 | CH-6 | BI2 |  |  |  | RDQS-DQ |  | internal_channel_spacing | 400 um
Memory | LPDDR5/x | Type-3 | 0.9mm | 10 | Mainstream | Premium Mid Loss (PML) | MD x32 Type-3 | CH-0 | BI2 |  |  |  | WCK-DQ |  | internal_channel_spacing | 400 um
Memory | LPDDR5/x | Type-3 | 0.9mm | 10 | Mainstream | Premium Mid Loss (PML) | MD x32 Type-3 | CH-2 | BI2 |  |  |  | WCK-DQ |  | internal_channel_spacing | 400 um
Memory | LPDDR5/x | Type-3 | 0.9mm | 10 | Mainstream | Premium Mid Loss (PML) | MD x32 Type-3 | CH-4 | BI2 |  |  |  | WCK-DQ |  | internal_channel_spacing | 400 um
Memory | LPDDR5/x | Type-3 | 0.9mm | 10 | Mainstream | Premium Mid Loss (PML) | MD x32 Type-3 | CH-6 | BI2 |  |  |  | WCK-DQ |  | internal_channel_spacing | 400 um
Memory | LPDDR5/x | Type-3 | 0.9mm | 10 | Mainstream | Premium Mid Loss (PML) | MD x32 Type-3 | CH-0 | BI2 |  |  |  | WCK-DQS |  | internal_channel_spacing | 400 um
Memory | LPDDR5/x | Type-3 | 0.9mm | 10 | Mainstream | Premium Mid Loss (PML) | MD x32 Type-3 | CH-2 | BI2 |  |  |  | WCK-DQS |  | internal_channel_spacing | 400 um
Memory | LPDDR5/x | Type-3 | 0.9mm | 10 | Mainstream | Premium Mid Loss (PML) | MD x32 Type-3 | CH-4 | BI2 |  |  |  | WCK-DQS |  | internal_channel_spacing | 400 um
Memory | LPDDR5/x | Type-3 | 0.9mm | 10 | Mainstream | Premium Mid Loss (PML) | MD x32 Type-3 | CH-6 | BI2 |  |  |  | WCK-DQS |  | internal_channel_spacing | 400 um
Memory | LPDDR5/x | Type-3 | 0.9mm | 10 | Mainstream | Premium Mid Loss (PML) | MD x32 Type-3 | CH-1 | BO1 |  |  |  | CA-CA |  | internal_channel_kb | -2.45 %
Memory | LPDDR5/x | Type-3 | 0.9mm | 10 | Mainstream | Premium Mid Loss (PML) | MD x32 Type-3 | CH-1 | BO1 |  |  |  | CS-CA |  | internal_channel_kb | -2.45 %
Memory | LPDDR5/x | Type-3 | 0.9mm | 10 | Mainstream | Premium Mid Loss (PML) | MD x32 Type-3 | CH-1 | BO1 |  |  |  | CS-CS |  | internal_channel_kb | -2.45 %
Memory | LPDDR5/x | Type-3 | 0.9mm | 10 | Mainstream | Premium Mid Loss (PML) | MD x32 Type-3 | CH-3 | BO1 |  |  |  | CA-CA |  | internal_channel_kb | -2.45 %
Memory | LPDDR5/x | Type-3 | 0.9mm | 10 | Mainstream | Premium Mid Loss (PML) | MD x32 Type-3 | CH-3 | BO1 |  |  |  | CS-CA |  | internal_channel_kb | -2.45 %
Memory | LPDDR5/x | Type-3 | 0.9mm | 10 | Mainstream | Premium Mid Loss (PML) | MD x32 Type-3 | CH-3 | BO1 |  |  |  | CS-CS |  | internal_channel_kb | -2.45 %
Memory | LPDDR5/x | Type-3 | 0.9mm | 10 | Mainstream | Premium Mid Loss (PML) | MD x32 Type-3 | CH-5 | BO1 |  |  |  | CA-CA |  | internal_channel_kb | -2.45 %
Memory | LPDDR5/x | Type-3 | 0.9mm | 10 | Mainstream | Premium Mid Loss (PML) | MD x32 Type-3 | CH-5 | BO1 |  |  |  | CS-CA |  | internal_channel_kb | -2.45 %
Memory | LPDDR5/x | Type-3 | 0.9mm | 10 | Mainstream | Premium Mid Loss (PML) | MD x32 Type-3 | CH-5 | BO1 |  |  |  | CS-CS |  | internal_channel_kb | -2.45 %
Memory | LPDDR5/x | Type-3 | 0.9mm | 10 | Mainstream | Premium Mid Loss (PML) | MD x32 Type-3 | CH-7 | BO1 |  |  |  | CA-CA |  | internal_channel_kb | -2.45 %
Memory | LPDDR5/x | Type-3 | 0.9mm | 10 | Mainstream | Premium Mid Loss (PML) | MD x32 Type-3 | CH-7 | BO1 |  |  |  | CS-CA |  | internal_channel_kb | -2.45 %
Memory | LPDDR5/x | Type-3 | 0.9mm | 10 | Mainstream | Premium Mid Loss (PML) | MD x32 Type-3 | CH-7 | BO1 |  |  |  | CS-CS |  | internal_channel_kb | -2.45 %
Memory | LPDDR5/x | Type-3 | 0.9mm | 10 | Mainstream | Premium Mid Loss (PML) | MD x32 Type-3 | CH-1 | BO1 |  |  |  | CLK-CA |  | internal_channel_kb | -1.476 %
Memory | LPDDR5/x | Type-3 | 0.9mm | 10 | Mainstream | Premium Mid Loss (PML) | MD x32 Type-3 | CH-1 | BO1 |  |  |  | CLK-CS |  | internal_channel_kb | -1.476 %
Memory | LPDDR5/x | Type-3 | 0.9mm | 10 | Mainstream | Premium Mid Loss (PML) | MD x32 Type-3 | CH-3 | BO1 |  |  |  | CLK-CA |  | internal_channel_kb | -1.476 %
Memory | LPDDR5/x | Type-3 | 0.9mm | 10 | Mainstream | Premium Mid Loss (PML) | MD x32 Type-3 | CH-3 | BO1 |  |  |  | CLK-CS |  | internal_channel_kb | -1.476 %
Memory | LPDDR5/x | Type-3 | 0.9mm | 10 | Mainstream | Premium Mid Loss (PML) | MD x32 Type-3 | CH-5 | BO1 |  |  |  | CLK-CA |  | internal_channel_kb | -1.476 %
Memory | LPDDR5/x | Type-3 | 0.9mm | 10 | Mainstream | Premium Mid Loss (PML) | MD x32 Type-3 | CH-5 | BO1 |  |  |  | CLK-CS |  | internal_channel_kb | -1.476 %
Memory | LPDDR5/x | Type-3 | 0.9mm | 10 | Mainstream | Premium Mid Loss (PML) | MD x32 Type-3 | CH-7 | BO1 |  |  |  | CLK-CA |  | internal_channel_kb | -1.476 %
Memory | LPDDR5/x | Type-3 | 0.9mm | 10 | Mainstream | Premium Mid Loss (PML) | MD x32 Type-3 | CH-7 | BO1 |  |  |  | CLK-CS |  | internal_channel_kb | -1.476 %
Memory | LPDDR5/x | Type-3 | 0.9mm | 10 | Mainstream | Premium Mid Loss (PML) | MD x32 Type-3 | CH-1 | BO1 |  |  |  | DQ-DQ |  | internal_channel_kb | -2.419 %
Memory | LPDDR5/x | Type-3 | 0.9mm | 10 | Mainstream | Premium Mid Loss (PML) | MD x32 Type-3 | CH-3 | BO1 |  |  |  | DQ-DQ |  | internal_channel_kb | -2.419 %
Memory | LPDDR5/x | Type-3 | 0.9mm | 10 | Mainstream | Premium Mid Loss (PML) | MD x32 Type-3 | CH-5 | BO1 |  |  |  | DQ-DQ |  | internal_channel_kb | -2.419 %
Memory | LPDDR5/x | Type-3 | 0.9mm | 10 | Mainstream | Premium Mid Loss (PML) | MD x32 Type-3 | CH-7 | BO1 |  |  |  | DQ-DQ |  | internal_channel_kb | -2.419 %
Memory | LPDDR5/x | Type-3 | 0.9mm | 10 | Mainstream | Premium Mid Loss (PML) | MD x32 Type-3 | CH-1 | BO1 |  |  |  | BYTE-BYTE |  | internal_channel_kb | -2.387 %
Memory | LPDDR5/x | Type-3 | 0.9mm | 10 | Mainstream | Premium Mid Loss (PML) | MD x32 Type-3 | CH-3 | BO1 |  |  |  | BYTE-BYTE |  | internal_channel_kb | -2.387 %
Memory | LPDDR5/x | Type-3 | 0.9mm | 10 | Mainstream | Premium Mid Loss (PML) | MD x32 Type-3 | CH-5 | BO1 |  |  |  | BYTE-BYTE |  | internal_channel_kb | -2.387 %
Memory | LPDDR5/x | Type-3 | 0.9mm | 10 | Mainstream | Premium Mid Loss (PML) | MD x32 Type-3 | CH-7 | BO1 |  |  |  | BYTE-BYTE |  | internal_channel_kb | -2.387 %
Memory | LPDDR5/x | Type-3 | 0.9mm | 10 | Mainstream | Premium Mid Loss (PML) | MD x32 Type-3 | CH-1 | BO1 |  |  |  | RDQS-DQ |  | internal_channel_kb | -1.575 %
Memory | LPDDR5/x | Type-3 | 0.9mm | 10 | Mainstream | Premium Mid Loss (PML) | MD x32 Type-3 | CH-3 | BO1 |  |  |  | RDQS-DQ |  | internal_channel_kb | -1.575 %
Memory | LPDDR5/x | Type-3 | 0.9mm | 10 | Mainstream | Premium Mid Loss (PML) | MD x32 Type-3 | CH-5 | BO1 |  |  |  | RDQS-DQ |  | internal_channel_kb | -1.575 %
Memory | LPDDR5/x | Type-3 | 0.9mm | 10 | Mainstream | Premium Mid Loss (PML) | MD x32 Type-3 | CH-7 | BO1 |  |  |  | RDQS-DQ |  | internal_channel_kb | -1.575 %
Memory | LPDDR5/x | Type-3 | 0.9mm | 10 | Mainstream | Premium Mid Loss (PML) | MD x32 Type-3 | CH-1 | BO1 |  |  |  | WCK-DQ |  | internal_channel_kb | -1.6 %
Memory | LPDDR5/x | Type-3 | 0.9mm | 10 | Mainstream | Premium Mid Loss (PML) | MD x32 Type-3 | CH-3 | BO1 |  |  |  | WCK-DQ |  | internal_channel_kb | -1.6 %
Memory | LPDDR5/x | Type-3 | 0.9mm | 10 | Mainstream | Premium Mid Loss (PML) | MD x32 Type-3 | CH-5 | BO1 |  |  |  | WCK-DQ |  | internal_channel_kb | -1.6 %
Memory | LPDDR5/x | Type-3 | 0.9mm | 10 | Mainstream | Premium Mid Loss (PML) | MD x32 Type-3 | CH-7 | BO1 |  |  |  | WCK-DQ |  | internal_channel_kb | -1.6 %
Memory | LPDDR5/x | Type-3 | 0.9mm | 10 | Mainstream | Premium Mid Loss (PML) | MD x32 Type-3 | CH-1 | BO1 |  |  |  | WCK-DQS |  | internal_channel_kb | -0.647 %
Memory | LPDDR5/x | Type-3 | 0.9mm | 10 | Mainstream | Premium Mid Loss (PML) | MD x32 Type-3 | CH-3 | BO1 |  |  |  | WCK-DQS |  | internal_channel_kb | -0.647 %
Memory | LPDDR5/x | Type-3 | 0.9mm | 10 | Mainstream | Premium Mid Loss (PML) | MD x32 Type-3 | CH-5 | BO1 |  |  |  | WCK-DQS |  | internal_channel_kb | -0.647 %
Memory | LPDDR5/x | Type-3 | 0.9mm | 10 | Mainstream | Premium Mid Loss (PML) | MD x32 Type-3 | CH-7 | BO1 |  |  |  | WCK-DQS |  | internal_channel_kb | -0.647 %
Memory | LPDDR5/x | Type-3 | 0.9mm | 10 | Mainstream | Premium Mid Loss (PML) | MD x32 Type-3 | CH-1 | BO1 |  |  |  | DQ-CA |  | internal_channel_spacing | 200 um
Memory | LPDDR5/x | Type-3 | 0.9mm | 10 | Mainstream | Premium Mid Loss (PML) | MD x32 Type-3 | CH-1 | BO1 |  |  |  | DQ-CS |  | internal_channel_spacing | 200 um
Memory | LPDDR5/x | Type-3 | 0.9mm | 10 | Mainstream | Premium Mid Loss (PML) | MD x32 Type-3 | CH-3 | BO1 |  |  |  | DQ-CA |  | internal_channel_spacing | 200 um
Memory | LPDDR5/x | Type-3 | 0.9mm | 10 | Mainstream | Premium Mid Loss (PML) | MD x32 Type-3 | CH-3 | BO1 |  |  |  | DQ-CS |  | internal_channel_spacing | 200 um
Memory | LPDDR5/x | Type-3 | 0.9mm | 10 | Mainstream | Premium Mid Loss (PML) | MD x32 Type-3 | CH-5 | BO1 |  |  |  | DQ-CA |  | internal_channel_spacing | 200 um
Memory | LPDDR5/x | Type-3 | 0.9mm | 10 | Mainstream | Premium Mid Loss (PML) | MD x32 Type-3 | CH-5 | BO1 |  |  |  | DQ-CS |  | internal_channel_spacing | 200 um
Memory | LPDDR5/x | Type-3 | 0.9mm | 10 | Mainstream | Premium Mid Loss (PML) | MD x32 Type-3 | CH-7 | BO1 |  |  |  | DQ-CA |  | internal_channel_spacing | 200 um
Memory | LPDDR5/x | Type-3 | 0.9mm | 10 | Mainstream | Premium Mid Loss (PML) | MD x32 Type-3 | CH-7 | BO1 |  |  |  | DQ-CS |  | internal_channel_spacing | 200 um
Memory | LPDDR5/x | Type-3 | 0.9mm | 10 | Mainstream | Premium Mid Loss (PML) | MD x32 Type-3 | CH-1 | BO1 |  |  |  | CA-CA |  | internal_channel_spacing | 150 um
Memory | LPDDR5/x | Type-3 | 0.9mm | 10 | Mainstream | Premium Mid Loss (PML) | MD x32 Type-3 | CH-1 | BO1 |  |  |  | CS-CA |  | internal_channel_spacing | 150 um
Memory | LPDDR5/x | Type-3 | 0.9mm | 10 | Mainstream | Premium Mid Loss (PML) | MD x32 Type-3 | CH-1 | BO1 |  |  |  | CS-CS |  | internal_channel_spacing | 150 um
Memory | LPDDR5/x | Type-3 | 0.9mm | 10 | Mainstream | Premium Mid Loss (PML) | MD x32 Type-3 | CH-3 | BO1 |  |  |  | CA-CA |  | internal_channel_spacing | 150 um
Memory | LPDDR5/x | Type-3 | 0.9mm | 10 | Mainstream | Premium Mid Loss (PML) | MD x32 Type-3 | CH-3 | BO1 |  |  |  | CS-CA |  | internal_channel_spacing | 150 um
Memory | LPDDR5/x | Type-3 | 0.9mm | 10 | Mainstream | Premium Mid Loss (PML) | MD x32 Type-3 | CH-3 | BO1 |  |  |  | CS-CS |  | internal_channel_spacing | 150 um
Memory | LPDDR5/x | Type-3 | 0.9mm | 10 | Mainstream | Premium Mid Loss (PML) | MD x32 Type-3 | CH-5 | BO1 |  |  |  | CA-CA |  | internal_channel_spacing | 150 um
Memory | LPDDR5/x | Type-3 | 0.9mm | 10 | Mainstream | Premium Mid Loss (PML) | MD x32 Type-3 | CH-5 | BO1 |  |  |  | CS-CA |  | internal_channel_spacing | 150 um
Memory | LPDDR5/x | Type-3 | 0.9mm | 10 | Mainstream | Premium Mid Loss (PML) | MD x32 Type-3 | CH-5 | BO1 |  |  |  | CS-CS |  | internal_channel_spacing | 150 um
Memory | LPDDR5/x | Type-3 | 0.9mm | 10 | Mainstream | Premium Mid Loss (PML) | MD x32 Type-3 | CH-7 | BO1 |  |  |  | CA-CA |  | internal_channel_spacing | 150 um
Memory | LPDDR5/x | Type-3 | 0.9mm | 10 | Mainstream | Premium Mid Loss (PML) | MD x32 Type-3 | CH-7 | BO1 |  |  |  | CS-CA |  | internal_channel_spacing | 150 um
Memory | LPDDR5/x | Type-3 | 0.9mm | 10 | Mainstream | Premium Mid Loss (PML) | MD x32 Type-3 | CH-7 | BO1 |  |  |  | CS-CS |  | internal_channel_spacing | 150 um
Memory | LPDDR5/x | Type-3 | 0.9mm | 10 | Mainstream | Premium Mid Loss (PML) | MD x32 Type-3 | CH-1 | BO1 |  |  |  | CLK-CA |  | internal_channel_spacing | 150 um
Memory | LPDDR5/x | Type-3 | 0.9mm | 10 | Mainstream | Premium Mid Loss (PML) | MD x32 Type-3 | CH-1 | BO1 |  |  |  | CLK-CS |  | internal_channel_spacing | 150 um
Memory | LPDDR5/x | Type-3 | 0.9mm | 10 | Mainstream | Premium Mid Loss (PML) | MD x32 Type-3 | CH-3 | BO1 |  |  |  | CLK-CA |  | internal_channel_spacing | 150 um
Memory | LPDDR5/x | Type-3 | 0.9mm | 10 | Mainstream | Premium Mid Loss (PML) | MD x32 Type-3 | CH-3 | BO1 |  |  |  | CLK-CS |  | internal_channel_spacing | 150 um
Memory | LPDDR5/x | Type-3 | 0.9mm | 10 | Mainstream | Premium Mid Loss (PML) | MD x32 Type-3 | CH-5 | BO1 |  |  |  | CLK-CA |  | internal_channel_spacing | 150 um
Memory | LPDDR5/x | Type-3 | 0.9mm | 10 | Mainstream | Premium Mid Loss (PML) | MD x32 Type-3 | CH-5 | BO1 |  |  |  | CLK-CS |  | internal_channel_spacing | 150 um
Memory | LPDDR5/x | Type-3 | 0.9mm | 10 | Mainstream | Premium Mid Loss (PML) | MD x32 Type-3 | CH-7 | BO1 |  |  |  | CLK-CA |  | internal_channel_spacing | 150 um
Memory | LPDDR5/x | Type-3 | 0.9mm | 10 | Mainstream | Premium Mid Loss (PML) | MD x32 Type-3 | CH-7 | BO1 |  |  |  | CLK-CS |  | internal_channel_spacing | 150 um
Memory | LPDDR5/x | Type-3 | 0.9mm | 10 | Mainstream | Premium Mid Loss (PML) | MD x32 Type-3 | CH-1 | BO1 |  |  |  | DQ-DQ |  | internal_channel_spacing | 200 um
Memory | LPDDR5/x | Type-3 | 0.9mm | 10 | Mainstream | Premium Mid Loss (PML) | MD x32 Type-3 | CH-3 | BO1 |  |  |  | DQ-DQ |  | internal_channel_spacing | 200 um
Memory | LPDDR5/x | Type-3 | 0.9mm | 10 | Mainstream | Premium Mid Loss (PML) | MD x32 Type-3 | CH-5 | BO1 |  |  |  | DQ-DQ |  | internal_channel_spacing | 200 um
Memory | LPDDR5/x | Type-3 | 0.9mm | 10 | Mainstream | Premium Mid Loss (PML) | MD x32 Type-3 | CH-7 | BO1 |  |  |  | DQ-DQ |  | internal_channel_spacing | 200 um
Memory | LPDDR5/x | Type-3 | 0.9mm | 10 | Mainstream | Premium Mid Loss (PML) | MD x32 Type-3 | CH-1 | BO1 |  |  |  | RDQS-DQ |  | internal_channel_spacing | 200 um
Memory | LPDDR5/x | Type-3 | 0.9mm | 10 | Mainstream | Premium Mid Loss (PML) | MD x32 Type-3 | CH-3 | BO1 |  |  |  | RDQS-DQ |  | internal_channel_spacing | 200 um
Memory | LPDDR5/x | Type-3 | 0.9mm | 10 | Mainstream | Premium Mid Loss (PML) | MD x32 Type-3 | CH-5 | BO1 |  |  |  | RDQS-DQ |  | internal_channel_spacing | 200 um
Memory | LPDDR5/x | Type-3 | 0.9mm | 10 | Mainstream | Premium Mid Loss (PML) | MD x32 Type-3 | CH-7 | BO1 |  |  |  | RDQS-DQ |  | internal_channel_spacing | 200 um
Memory | LPDDR5/x | Type-3 | 0.9mm | 10 | Mainstream | Premium Mid Loss (PML) | MD x32 Type-3 | CH-1 | BO1 |  |  |  | WCK-DQ |  | internal_channel_spacing | 200 um
Memory | LPDDR5/x | Type-3 | 0.9mm | 10 | Mainstream | Premium Mid Loss (PML) | MD x32 Type-3 | CH-3 | BO1 |  |  |  | WCK-DQ |  | internal_channel_spacing | 200 um
Memory | LPDDR5/x | Type-3 | 0.9mm | 10 | Mainstream | Premium Mid Loss (PML) | MD x32 Type-3 | CH-5 | BO1 |  |  |  | WCK-DQ |  | internal_channel_spacing | 200 um
Memory | LPDDR5/x | Type-3 | 0.9mm | 10 | Mainstream | Premium Mid Loss (PML) | MD x32 Type-3 | CH-7 | BO1 |  |  |  | WCK-DQ |  | internal_channel_spacing | 200 um
Memory | LPDDR5/x | Type-3 | 0.9mm | 10 | Mainstream | Premium Mid Loss (PML) | MD x32 Type-3 | CH-1 | BO1 |  |  |  | WCK-DQS |  | internal_channel_spacing | 200 um
Memory | LPDDR5/x | Type-3 | 0.9mm | 10 | Mainstream | Premium Mid Loss (PML) | MD x32 Type-3 | CH-3 | BO1 |  |  |  | WCK-DQS |  | internal_channel_spacing | 200 um
Memory | LPDDR5/x | Type-3 | 0.9mm | 10 | Mainstream | Premium Mid Loss (PML) | MD x32 Type-3 | CH-5 | BO1 |  |  |  | WCK-DQS |  | internal_channel_spacing | 200 um
Memory | LPDDR5/x | Type-3 | 0.9mm | 10 | Mainstream | Premium Mid Loss (PML) | MD x32 Type-3 | CH-7 | BO1 |  |  |  | WCK-DQS |  | internal_channel_spacing | 200 um
Memory | LPDDR5/x | Type-3 | 0.9mm | 10 | Mainstream | Premium Mid Loss (PML) | MD x32 Type-3 | CH-1 | BO2 |  |  |  | CA-CA |  | internal_channel_kb | 3.605 %
Memory | LPDDR5/x | Type-3 | 0.9mm | 10 | Mainstream | Premium Mid Loss (PML) | MD x32 Type-3 | CH-1 | BO2 |  |  |  | CS-CA |  | internal_channel_kb | 3.605 %
Memory | LPDDR5/x | Type-3 | 0.9mm | 10 | Mainstream | Premium Mid Loss (PML) | MD x32 Type-3 | CH-1 | BO2 |  |  |  | CS-CS |  | internal_channel_kb | 3.605 %
Memory | LPDDR5/x | Type-3 | 0.9mm | 10 | Mainstream | Premium Mid Loss (PML) | MD x32 Type-3 | CH-3 | BO2 |  |  |  | CA-CA |  | internal_channel_kb | 3.605 %
Memory | LPDDR5/x | Type-3 | 0.9mm | 10 | Mainstream | Premium Mid Loss (PML) | MD x32 Type-3 | CH-3 | BO2 |  |  |  | CS-CA |  | internal_channel_kb | 3.605 %
Memory | LPDDR5/x | Type-3 | 0.9mm | 10 | Mainstream | Premium Mid Loss (PML) | MD x32 Type-3 | CH-3 | BO2 |  |  |  | CS-CS |  | internal_channel_kb | 3.605 %
Memory | LPDDR5/x | Type-3 | 0.9mm | 10 | Mainstream | Premium Mid Loss (PML) | MD x32 Type-3 | CH-5 | BO2 |  |  |  | CA-CA |  | internal_channel_kb | 3.605 %
Memory | LPDDR5/x | Type-3 | 0.9mm | 10 | Mainstream | Premium Mid Loss (PML) | MD x32 Type-3 | CH-5 | BO2 |  |  |  | CS-CA |  | internal_channel_kb | 3.605 %
Memory | LPDDR5/x | Type-3 | 0.9mm | 10 | Mainstream | Premium Mid Loss (PML) | MD x32 Type-3 | CH-5 | BO2 |  |  |  | CS-CS |  | internal_channel_kb | 3.605 %
Memory | LPDDR5/x | Type-3 | 0.9mm | 10 | Mainstream | Premium Mid Loss (PML) | MD x32 Type-3 | CH-7 | BO2 |  |  |  | CA-CA |  | internal_channel_kb | 3.605 %
Memory | LPDDR5/x | Type-3 | 0.9mm | 10 | Mainstream | Premium Mid Loss (PML) | MD x32 Type-3 | CH-7 | BO2 |  |  |  | CS-CA |  | internal_channel_kb | 3.605 %
Memory | LPDDR5/x | Type-3 | 0.9mm | 10 | Mainstream | Premium Mid Loss (PML) | MD x32 Type-3 | CH-7 | BO2 |  |  |  | CS-CS |  | internal_channel_kb | 3.605 %
Memory | LPDDR5/x | Type-3 | 0.9mm | 10 | Mainstream | Premium Mid Loss (PML) | MD x32 Type-3 | CH-1 | BO2 |  |  |  | CLK-CA |  | internal_channel_kb | 3.47 %
Memory | LPDDR5/x | Type-3 | 0.9mm | 10 | Mainstream | Premium Mid Loss (PML) | MD x32 Type-3 | CH-1 | BO2 |  |  |  | CLK-CS |  | internal_channel_kb | 3.47 %
Memory | LPDDR5/x | Type-3 | 0.9mm | 10 | Mainstream | Premium Mid Loss (PML) | MD x32 Type-3 | CH-3 | BO2 |  |  |  | CLK-CA |  | internal_channel_kb | 3.47 %
Memory | LPDDR5/x | Type-3 | 0.9mm | 10 | Mainstream | Premium Mid Loss (PML) | MD x32 Type-3 | CH-3 | BO2 |  |  |  | CLK-CS |  | internal_channel_kb | 3.47 %
Memory | LPDDR5/x | Type-3 | 0.9mm | 10 | Mainstream | Premium Mid Loss (PML) | MD x32 Type-3 | CH-5 | BO2 |  |  |  | CLK-CA |  | internal_channel_kb | 3.47 %
Memory | LPDDR5/x | Type-3 | 0.9mm | 10 | Mainstream | Premium Mid Loss (PML) | MD x32 Type-3 | CH-5 | BO2 |  |  |  | CLK-CS |  | internal_channel_kb | 3.47 %
Memory | LPDDR5/x | Type-3 | 0.9mm | 10 | Mainstream | Premium Mid Loss (PML) | MD x32 Type-3 | CH-7 | BO2 |  |  |  | CLK-CA |  | internal_channel_kb | 3.47 %
Memory | LPDDR5/x | Type-3 | 0.9mm | 10 | Mainstream | Premium Mid Loss (PML) | MD x32 Type-3 | CH-7 | BO2 |  |  |  | CLK-CS |  | internal_channel_kb | 3.47 %
Memory | LPDDR5/x | Type-3 | 0.9mm | 10 | Mainstream | Premium Mid Loss (PML) | MD x32 Type-3 | CH-1 | BO2 |  |  |  | DQ-DQ |  | internal_channel_kb | 3.727 %
Memory | LPDDR5/x | Type-3 | 0.9mm | 10 | Mainstream | Premium Mid Loss (PML) | MD x32 Type-3 | CH-3 | BO2 |  |  |  | DQ-DQ |  | internal_channel_kb | 3.727 %
Memory | LPDDR5/x | Type-3 | 0.9mm | 10 | Mainstream | Premium Mid Loss (PML) | MD x32 Type-3 | CH-5 | BO2 |  |  |  | DQ-DQ |  | internal_channel_kb | 3.727 %
Memory | LPDDR5/x | Type-3 | 0.9mm | 10 | Mainstream | Premium Mid Loss (PML) | MD x32 Type-3 | CH-7 | BO2 |  |  |  | DQ-DQ |  | internal_channel_kb | 3.727 %
Memory | LPDDR5/x | Type-3 | 0.9mm | 10 | Mainstream | Premium Mid Loss (PML) | MD x32 Type-3 | CH-1 | BO2 |  |  |  | BYTE-BYTE |  | internal_channel_kb | 2.651 %
Memory | LPDDR5/x | Type-3 | 0.9mm | 10 | Mainstream | Premium Mid Loss (PML) | MD x32 Type-3 | CH-3 | BO2 |  |  |  | BYTE-BYTE |  | internal_channel_kb | 2.651 %
Memory | LPDDR5/x | Type-3 | 0.9mm | 10 | Mainstream | Premium Mid Loss (PML) | MD x32 Type-3 | CH-5 | BO2 |  |  |  | BYTE-BYTE |  | internal_channel_kb | 2.651 %
Memory | LPDDR5/x | Type-3 | 0.9mm | 10 | Mainstream | Premium Mid Loss (PML) | MD x32 Type-3 | CH-7 | BO2 |  |  |  | BYTE-BYTE |  | internal_channel_kb | 2.651 %
Memory | LPDDR5/x | Type-3 | 0.9mm | 10 | Mainstream | Premium Mid Loss (PML) | MD x32 Type-3 | CH-1 | BO2 |  |  |  | RDQS-DQ |  | internal_channel_kb | 3.569 %
Memory | LPDDR5/x | Type-3 | 0.9mm | 10 | Mainstream | Premium Mid Loss (PML) | MD x32 Type-3 | CH-3 | BO2 |  |  |  | RDQS-DQ |  | internal_channel_kb | 3.569 %
Memory | LPDDR5/x | Type-3 | 0.9mm | 10 | Mainstream | Premium Mid Loss (PML) | MD x32 Type-3 | CH-5 | BO2 |  |  |  | RDQS-DQ |  | internal_channel_kb | 3.569 %
Memory | LPDDR5/x | Type-3 | 0.9mm | 10 | Mainstream | Premium Mid Loss (PML) | MD x32 Type-3 | CH-7 | BO2 |  |  |  | RDQS-DQ |  | internal_channel_kb | 3.569 %
Memory | LPDDR5/x | Type-3 | 0.9mm | 10 | Mainstream | Premium Mid Loss (PML) | MD x32 Type-3 | CH-1 | BO2 |  |  |  | WCK-DQ |  | internal_channel_kb | 3.573 %
Memory | LPDDR5/x | Type-3 | 0.9mm | 10 | Mainstream | Premium Mid Loss (PML) | MD x32 Type-3 | CH-3 | BO2 |  |  |  | WCK-DQ |  | internal_channel_kb | 3.573 %
Memory | LPDDR5/x | Type-3 | 0.9mm | 10 | Mainstream | Premium Mid Loss (PML) | MD x32 Type-3 | CH-5 | BO2 |  |  |  | WCK-DQ |  | internal_channel_kb | 3.573 %
Memory | LPDDR5/x | Type-3 | 0.9mm | 10 | Mainstream | Premium Mid Loss (PML) | MD x32 Type-3 | CH-7 | BO2 |  |  |  | WCK-DQ |  | internal_channel_kb | 3.573 %
Memory | LPDDR5/x | Type-3 | 0.9mm | 10 | Mainstream | Premium Mid Loss (PML) | MD x32 Type-3 | CH-1 | BO2 |  |  |  | WCK-DQS |  | internal_channel_kb | 1.722 %
Memory | LPDDR5/x | Type-3 | 0.9mm | 10 | Mainstream | Premium Mid Loss (PML) | MD x32 Type-3 | CH-3 | BO2 |  |  |  | WCK-DQS |  | internal_channel_kb | 1.722 %
Memory | LPDDR5/x | Type-3 | 0.9mm | 10 | Mainstream | Premium Mid Loss (PML) | MD x32 Type-3 | CH-5 | BO2 |  |  |  | WCK-DQS |  | internal_channel_kb | 1.722 %
Memory | LPDDR5/x | Type-3 | 0.9mm | 10 | Mainstream | Premium Mid Loss (PML) | MD x32 Type-3 | CH-7 | BO2 |  |  |  | WCK-DQS |  | internal_channel_kb | 1.722 %
Memory | LPDDR5/x | Type-3 | 0.9mm | 10 | Mainstream | Premium Mid Loss (PML) | MD x32 Type-3 | CH-1 | BO2 |  |  |  | DQ-CA |  | internal_channel_spacing | 300 um
Memory | LPDDR5/x | Type-3 | 0.9mm | 10 | Mainstream | Premium Mid Loss (PML) | MD x32 Type-3 | CH-1 | BO2 |  |  |  | DQ-CS |  | internal_channel_spacing | 300 um
Memory | LPDDR5/x | Type-3 | 0.9mm | 10 | Mainstream | Premium Mid Loss (PML) | MD x32 Type-3 | CH-3 | BO2 |  |  |  | DQ-CA |  | internal_channel_spacing | 300 um
Memory | LPDDR5/x | Type-3 | 0.9mm | 10 | Mainstream | Premium Mid Loss (PML) | MD x32 Type-3 | CH-3 | BO2 |  |  |  | DQ-CS |  | internal_channel_spacing | 300 um
Memory | LPDDR5/x | Type-3 | 0.9mm | 10 | Mainstream | Premium Mid Loss (PML) | MD x32 Type-3 | CH-5 | BO2 |  |  |  | DQ-CA |  | internal_channel_spacing | 300 um
Memory | LPDDR5/x | Type-3 | 0.9mm | 10 | Mainstream | Premium Mid Loss (PML) | MD x32 Type-3 | CH-5 | BO2 |  |  |  | DQ-CS |  | internal_channel_spacing | 300 um
Memory | LPDDR5/x | Type-3 | 0.9mm | 10 | Mainstream | Premium Mid Loss (PML) | MD x32 Type-3 | CH-7 | BO2 |  |  |  | DQ-CA |  | internal_channel_spacing | 300 um
Memory | LPDDR5/x | Type-3 | 0.9mm | 10 | Mainstream | Premium Mid Loss (PML) | MD x32 Type-3 | CH-7 | BO2 |  |  |  | DQ-CS |  | internal_channel_spacing | 300 um
Memory | LPDDR5/x | Type-3 | 0.9mm | 10 | Mainstream | Premium Mid Loss (PML) | MD x32 Type-3 | CH-1 | BO2 |  |  |  | CA-CA |  | internal_channel_spacing | 88 um
Memory | LPDDR5/x | Type-3 | 0.9mm | 10 | Mainstream | Premium Mid Loss (PML) | MD x32 Type-3 | CH-1 | BO2 |  |  |  | CS-CA |  | internal_channel_spacing | 88 um
Memory | LPDDR5/x | Type-3 | 0.9mm | 10 | Mainstream | Premium Mid Loss (PML) | MD x32 Type-3 | CH-1 | BO2 |  |  |  | CS-CS |  | internal_channel_spacing | 88 um
Memory | LPDDR5/x | Type-3 | 0.9mm | 10 | Mainstream | Premium Mid Loss (PML) | MD x32 Type-3 | CH-3 | BO2 |  |  |  | CA-CA |  | internal_channel_spacing | 88 um
Memory | LPDDR5/x | Type-3 | 0.9mm | 10 | Mainstream | Premium Mid Loss (PML) | MD x32 Type-3 | CH-3 | BO2 |  |  |  | CS-CA |  | internal_channel_spacing | 88 um
Memory | LPDDR5/x | Type-3 | 0.9mm | 10 | Mainstream | Premium Mid Loss (PML) | MD x32 Type-3 | CH-3 | BO2 |  |  |  | CS-CS |  | internal_channel_spacing | 88 um
Memory | LPDDR5/x | Type-3 | 0.9mm | 10 | Mainstream | Premium Mid Loss (PML) | MD x32 Type-3 | CH-5 | BO2 |  |  |  | CA-CA |  | internal_channel_spacing | 88 um
Memory | LPDDR5/x | Type-3 | 0.9mm | 10 | Mainstream | Premium Mid Loss (PML) | MD x32 Type-3 | CH-5 | BO2 |  |  |  | CS-CA |  | internal_channel_spacing | 88 um
Memory | LPDDR5/x | Type-3 | 0.9mm | 10 | Mainstream | Premium Mid Loss (PML) | MD x32 Type-3 | CH-5 | BO2 |  |  |  | CS-CS |  | internal_channel_spacing | 88 um
Memory | LPDDR5/x | Type-3 | 0.9mm | 10 | Mainstream | Premium Mid Loss (PML) | MD x32 Type-3 | CH-7 | BO2 |  |  |  | CA-CA |  | internal_channel_spacing | 88 um
Memory | LPDDR5/x | Type-3 | 0.9mm | 10 | Mainstream | Premium Mid Loss (PML) | MD x32 Type-3 | CH-7 | BO2 |  |  |  | CS-CA |  | internal_channel_spacing | 88 um
Memory | LPDDR5/x | Type-3 | 0.9mm | 10 | Mainstream | Premium Mid Loss (PML) | MD x32 Type-3 | CH-7 | BO2 |  |  |  | CS-CS |  | internal_channel_spacing | 88 um
Memory | LPDDR5/x | Type-3 | 0.9mm | 10 | Mainstream | Premium Mid Loss (PML) | MD x32 Type-3 | CH-1 | BO2 |  |  |  | CLK-CA |  | internal_channel_spacing | 88 um
Memory | LPDDR5/x | Type-3 | 0.9mm | 10 | Mainstream | Premium Mid Loss (PML) | MD x32 Type-3 | CH-1 | BO2 |  |  |  | CLK-CS |  | internal_channel_spacing | 88 um
Memory | LPDDR5/x | Type-3 | 0.9mm | 10 | Mainstream | Premium Mid Loss (PML) | MD x32 Type-3 | CH-3 | BO2 |  |  |  | CLK-CA |  | internal_channel_spacing | 88 um
Memory | LPDDR5/x | Type-3 | 0.9mm | 10 | Mainstream | Premium Mid Loss (PML) | MD x32 Type-3 | CH-3 | BO2 |  |  |  | CLK-CS |  | internal_channel_spacing | 88 um
Memory | LPDDR5/x | Type-3 | 0.9mm | 10 | Mainstream | Premium Mid Loss (PML) | MD x32 Type-3 | CH-5 | BO2 |  |  |  | CLK-CA |  | internal_channel_spacing | 88 um
Memory | LPDDR5/x | Type-3 | 0.9mm | 10 | Mainstream | Premium Mid Loss (PML) | MD x32 Type-3 | CH-5 | BO2 |  |  |  | CLK-CS |  | internal_channel_spacing | 88 um
Memory | LPDDR5/x | Type-3 | 0.9mm | 10 | Mainstream | Premium Mid Loss (PML) | MD x32 Type-3 | CH-7 | BO2 |  |  |  | CLK-CA |  | internal_channel_spacing | 88 um
Memory | LPDDR5/x | Type-3 | 0.9mm | 10 | Mainstream | Premium Mid Loss (PML) | MD x32 Type-3 | CH-7 | BO2 |  |  |  | CLK-CS |  | internal_channel_spacing | 88 um
Memory | LPDDR5/x | Type-3 | 0.9mm | 10 | Mainstream | Premium Mid Loss (PML) | MD x32 Type-3 | CH-1 | BO2 |  |  |  | DQ-DQ |  | internal_channel_spacing | 88 um
Memory | LPDDR5/x | Type-3 | 0.9mm | 10 | Mainstream | Premium Mid Loss (PML) | MD x32 Type-3 | CH-3 | BO2 |  |  |  | DQ-DQ |  | internal_channel_spacing | 88 um
Memory | LPDDR5/x | Type-3 | 0.9mm | 10 | Mainstream | Premium Mid Loss (PML) | MD x32 Type-3 | CH-5 | BO2 |  |  |  | DQ-DQ |  | internal_channel_spacing | 88 um
Memory | LPDDR5/x | Type-3 | 0.9mm | 10 | Mainstream | Premium Mid Loss (PML) | MD x32 Type-3 | CH-7 | BO2 |  |  |  | DQ-DQ |  | internal_channel_spacing | 88 um
Memory | LPDDR5/x | Type-3 | 0.9mm | 10 | Mainstream | Premium Mid Loss (PML) | MD x32 Type-3 | CH-1 | BO2 |  |  |  | RDQS-DQ |  | internal_channel_spacing | 88 um
Memory | LPDDR5/x | Type-3 | 0.9mm | 10 | Mainstream | Premium Mid Loss (PML) | MD x32 Type-3 | CH-3 | BO2 |  |  |  | RDQS-DQ |  | internal_channel_spacing | 88 um
Memory | LPDDR5/x | Type-3 | 0.9mm | 10 | Mainstream | Premium Mid Loss (PML) | MD x32 Type-3 | CH-5 | BO2 |  |  |  | RDQS-DQ |  | internal_channel_spacing | 88 um
Memory | LPDDR5/x | Type-3 | 0.9mm | 10 | Mainstream | Premium Mid Loss (PML) | MD x32 Type-3 | CH-7 | BO2 |  |  |  | RDQS-DQ |  | internal_channel_spacing | 88 um
Memory | LPDDR5/x | Type-3 | 0.9mm | 10 | Mainstream | Premium Mid Loss (PML) | MD x32 Type-3 | CH-1 | BO2 |  |  |  | WCK-DQ |  | internal_channel_spacing | 88 um
Memory | LPDDR5/x | Type-3 | 0.9mm | 10 | Mainstream | Premium Mid Loss (PML) | MD x32 Type-3 | CH-3 | BO2 |  |  |  | WCK-DQ |  | internal_channel_spacing | 88 um
Memory | LPDDR5/x | Type-3 | 0.9mm | 10 | Mainstream | Premium Mid Loss (PML) | MD x32 Type-3 | CH-5 | BO2 |  |  |  | WCK-DQ |  | internal_channel_spacing | 88 um
Memory | LPDDR5/x | Type-3 | 0.9mm | 10 | Mainstream | Premium Mid Loss (PML) | MD x32 Type-3 | CH-7 | BO2 |  |  |  | WCK-DQ |  | internal_channel_spacing | 88 um
Memory | LPDDR5/x | Type-3 | 0.9mm | 10 | Mainstream | Premium Mid Loss (PML) | MD x32 Type-3 | CH-1 | BO2 |  |  |  | WCK-DQS |  | internal_channel_spacing | 88 um
Memory | LPDDR5/x | Type-3 | 0.9mm | 10 | Mainstream | Premium Mid Loss (PML) | MD x32 Type-3 | CH-3 | BO2 |  |  |  | WCK-DQS |  | internal_channel_spacing | 88 um
Memory | LPDDR5/x | Type-3 | 0.9mm | 10 | Mainstream | Premium Mid Loss (PML) | MD x32 Type-3 | CH-5 | BO2 |  |  |  | WCK-DQS |  | internal_channel_spacing | 88 um
Memory | LPDDR5/x | Type-3 | 0.9mm | 10 | Mainstream | Premium Mid Loss (PML) | MD x32 Type-3 | CH-7 | BO2 |  |  |  | WCK-DQS |  | internal_channel_spacing | 88 um
Memory | LPDDR5/x | Type-3 | 0.9mm | 10 | Mainstream | Premium Mid Loss (PML) | MD x32 Type-3 | CH-1 | BO3 |  |  |  | CA-CA |  | internal_channel_kb | 2.679 %
Memory | LPDDR5/x | Type-3 | 0.9mm | 10 | Mainstream | Premium Mid Loss (PML) | MD x32 Type-3 | CH-1 | BO3 |  |  |  | CS-CA |  | internal_channel_kb | 2.679 %
Memory | LPDDR5/x | Type-3 | 0.9mm | 10 | Mainstream | Premium Mid Loss (PML) | MD x32 Type-3 | CH-1 | BO3 |  |  |  | CS-CS |  | internal_channel_kb | 2.679 %
Memory | LPDDR5/x | Type-3 | 0.9mm | 10 | Mainstream | Premium Mid Loss (PML) | MD x32 Type-3 | CH-3 | BO3 |  |  |  | CA-CA |  | internal_channel_kb | 2.679 %
Memory | LPDDR5/x | Type-3 | 0.9mm | 10 | Mainstream | Premium Mid Loss (PML) | MD x32 Type-3 | CH-3 | BO3 |  |  |  | CS-CA |  | internal_channel_kb | 2.679 %
Memory | LPDDR5/x | Type-3 | 0.9mm | 10 | Mainstream | Premium Mid Loss (PML) | MD x32 Type-3 | CH-3 | BO3 |  |  |  | CS-CS |  | internal_channel_kb | 2.679 %
Memory | LPDDR5/x | Type-3 | 0.9mm | 10 | Mainstream | Premium Mid Loss (PML) | MD x32 Type-3 | CH-5 | BO3 |  |  |  | CA-CA |  | internal_channel_kb | 2.679 %
Memory | LPDDR5/x | Type-3 | 0.9mm | 10 | Mainstream | Premium Mid Loss (PML) | MD x32 Type-3 | CH-5 | BO3 |  |  |  | CS-CA |  | internal_channel_kb | 2.679 %
Memory | LPDDR5/x | Type-3 | 0.9mm | 10 | Mainstream | Premium Mid Loss (PML) | MD x32 Type-3 | CH-5 | BO3 |  |  |  | CS-CS |  | internal_channel_kb | 2.679 %
Memory | LPDDR5/x | Type-3 | 0.9mm | 10 | Mainstream | Premium Mid Loss (PML) | MD x32 Type-3 | CH-7 | BO3 |  |  |  | CA-CA |  | internal_channel_kb | 2.679 %
Memory | LPDDR5/x | Type-3 | 0.9mm | 10 | Mainstream | Premium Mid Loss (PML) | MD x32 Type-3 | CH-7 | BO3 |  |  |  | CS-CA |  | internal_channel_kb | 2.679 %
Memory | LPDDR5/x | Type-3 | 0.9mm | 10 | Mainstream | Premium Mid Loss (PML) | MD x32 Type-3 | CH-7 | BO3 |  |  |  | CS-CS |  | internal_channel_kb | 2.679 %
Memory | LPDDR5/x | Type-3 | 0.9mm | 10 | Mainstream | Premium Mid Loss (PML) | MD x32 Type-3 | CH-1 | BO3 |  |  |  | CLK-CA |  | internal_channel_kb | 1.758 %
Memory | LPDDR5/x | Type-3 | 0.9mm | 10 | Mainstream | Premium Mid Loss (PML) | MD x32 Type-3 | CH-1 | BO3 |  |  |  | CLK-CS |  | internal_channel_kb | 1.758 %
Memory | LPDDR5/x | Type-3 | 0.9mm | 10 | Mainstream | Premium Mid Loss (PML) | MD x32 Type-3 | CH-3 | BO3 |  |  |  | CLK-CA |  | internal_channel_kb | 1.758 %
Memory | LPDDR5/x | Type-3 | 0.9mm | 10 | Mainstream | Premium Mid Loss (PML) | MD x32 Type-3 | CH-3 | BO3 |  |  |  | CLK-CS |  | internal_channel_kb | 1.758 %
Memory | LPDDR5/x | Type-3 | 0.9mm | 10 | Mainstream | Premium Mid Loss (PML) | MD x32 Type-3 | CH-5 | BO3 |  |  |  | CLK-CA |  | internal_channel_kb | 1.758 %
Memory | LPDDR5/x | Type-3 | 0.9mm | 10 | Mainstream | Premium Mid Loss (PML) | MD x32 Type-3 | CH-5 | BO3 |  |  |  | CLK-CS |  | internal_channel_kb | 1.758 %
Memory | LPDDR5/x | Type-3 | 0.9mm | 10 | Mainstream | Premium Mid Loss (PML) | MD x32 Type-3 | CH-7 | BO3 |  |  |  | CLK-CA |  | internal_channel_kb | 1.758 %
Memory | LPDDR5/x | Type-3 | 0.9mm | 10 | Mainstream | Premium Mid Loss (PML) | MD x32 Type-3 | CH-7 | BO3 |  |  |  | CLK-CS |  | internal_channel_kb | 1.758 %
Memory | LPDDR5/x | Type-3 | 0.9mm | 10 | Mainstream | Premium Mid Loss (PML) | MD x32 Type-3 | CH-1 | BO3 |  |  |  | DQ-DQ |  | internal_channel_kb | 0.688 %
Memory | LPDDR5/x | Type-3 | 0.9mm | 10 | Mainstream | Premium Mid Loss (PML) | MD x32 Type-3 | CH-3 | BO3 |  |  |  | DQ-DQ |  | internal_channel_kb | 0.688 %
Memory | LPDDR5/x | Type-3 | 0.9mm | 10 | Mainstream | Premium Mid Loss (PML) | MD x32 Type-3 | CH-5 | BO3 |  |  |  | DQ-DQ |  | internal_channel_kb | 0.688 %
Memory | LPDDR5/x | Type-3 | 0.9mm | 10 | Mainstream | Premium Mid Loss (PML) | MD x32 Type-3 | CH-7 | BO3 |  |  |  | DQ-DQ |  | internal_channel_kb | 0.688 %
Memory | LPDDR5/x | Type-3 | 0.9mm | 10 | Mainstream | Premium Mid Loss (PML) | MD x32 Type-3 | CH-1 | BO3 |  |  |  | BYTE-BYTE |  | internal_channel_kb | 0.058 %
Memory | LPDDR5/x | Type-3 | 0.9mm | 10 | Mainstream | Premium Mid Loss (PML) | MD x32 Type-3 | CH-3 | BO3 |  |  |  | BYTE-BYTE |  | internal_channel_kb | 0.058 %
Memory | LPDDR5/x | Type-3 | 0.9mm | 10 | Mainstream | Premium Mid Loss (PML) | MD x32 Type-3 | CH-5 | BO3 |  |  |  | BYTE-BYTE |  | internal_channel_kb | 0.058 %
Memory | LPDDR5/x | Type-3 | 0.9mm | 10 | Mainstream | Premium Mid Loss (PML) | MD x32 Type-3 | CH-7 | BO3 |  |  |  | BYTE-BYTE |  | internal_channel_kb | 0.058 %
Memory | LPDDR5/x | Type-3 | 0.9mm | 10 | Mainstream | Premium Mid Loss (PML) | MD x32 Type-3 | CH-1 | BO3 |  |  |  | RDQS-DQ |  | internal_channel_kb | 0.379 %
Memory | LPDDR5/x | Type-3 | 0.9mm | 10 | Mainstream | Premium Mid Loss (PML) | MD x32 Type-3 | CH-3 | BO3 |  |  |  | RDQS-DQ |  | internal_channel_kb | 0.379 %
Memory | LPDDR5/x | Type-3 | 0.9mm | 10 | Mainstream | Premium Mid Loss (PML) | MD x32 Type-3 | CH-5 | BO3 |  |  |  | RDQS-DQ |  | internal_channel_kb | 0.379 %
Memory | LPDDR5/x | Type-3 | 0.9mm | 10 | Mainstream | Premium Mid Loss (PML) | MD x32 Type-3 | CH-7 | BO3 |  |  |  | RDQS-DQ |  | internal_channel_kb | 0.379 %
Memory | LPDDR5/x | Type-3 | 0.9mm | 10 | Mainstream | Premium Mid Loss (PML) | MD x32 Type-3 | CH-1 | BO3 |  |  |  | WCK-DQ |  | internal_channel_kb | 0.356 %
Memory | LPDDR5/x | Type-3 | 0.9mm | 10 | Mainstream | Premium Mid Loss (PML) | MD x32 Type-3 | CH-3 | BO3 |  |  |  | WCK-DQ |  | internal_channel_kb | 0.356 %
Memory | LPDDR5/x | Type-3 | 0.9mm | 10 | Mainstream | Premium Mid Loss (PML) | MD x32 Type-3 | CH-5 | BO3 |  |  |  | WCK-DQ |  | internal_channel_kb | 0.356 %
Memory | LPDDR5/x | Type-3 | 0.9mm | 10 | Mainstream | Premium Mid Loss (PML) | MD x32 Type-3 | CH-7 | BO3 |  |  |  | WCK-DQ |  | internal_channel_kb | 0.356 %
Memory | LPDDR5/x | Type-3 | 0.9mm | 10 | Mainstream | Premium Mid Loss (PML) | MD x32 Type-3 | CH-1 | BO3 |  |  |  | WCK-DQS |  | internal_channel_kb | 0.176 %
Memory | LPDDR5/x | Type-3 | 0.9mm | 10 | Mainstream | Premium Mid Loss (PML) | MD x32 Type-3 | CH-3 | BO3 |  |  |  | WCK-DQS |  | internal_channel_kb | 0.176 %
Memory | LPDDR5/x | Type-3 | 0.9mm | 10 | Mainstream | Premium Mid Loss (PML) | MD x32 Type-3 | CH-5 | BO3 |  |  |  | WCK-DQS |  | internal_channel_kb | 0.176 %
Memory | LPDDR5/x | Type-3 | 0.9mm | 10 | Mainstream | Premium Mid Loss (PML) | MD x32 Type-3 | CH-7 | BO3 |  |  |  | WCK-DQS |  | internal_channel_kb | 0.176 %
Memory | LPDDR5/x | Type-3 | 0.9mm | 10 | Mainstream | Premium Mid Loss (PML) | MD x32 Type-3 | CH-1 | BO3 |  |  |  | DQ-CA |  | internal_channel_spacing | 300 um
Memory | LPDDR5/x | Type-3 | 0.9mm | 10 | Mainstream | Premium Mid Loss (PML) | MD x32 Type-3 | CH-1 | BO3 |  |  |  | DQ-CS |  | internal_channel_spacing | 300 um
Memory | LPDDR5/x | Type-3 | 0.9mm | 10 | Mainstream | Premium Mid Loss (PML) | MD x32 Type-3 | CH-3 | BO3 |  |  |  | DQ-CA |  | internal_channel_spacing | 300 um
Memory | LPDDR5/x | Type-3 | 0.9mm | 10 | Mainstream | Premium Mid Loss (PML) | MD x32 Type-3 | CH-3 | BO3 |  |  |  | DQ-CS |  | internal_channel_spacing | 300 um
Memory | LPDDR5/x | Type-3 | 0.9mm | 10 | Mainstream | Premium Mid Loss (PML) | MD x32 Type-3 | CH-5 | BO3 |  |  |  | DQ-CA |  | internal_channel_spacing | 300 um
Memory | LPDDR5/x | Type-3 | 0.9mm | 10 | Mainstream | Premium Mid Loss (PML) | MD x32 Type-3 | CH-5 | BO3 |  |  |  | DQ-CS |  | internal_channel_spacing | 300 um
Memory | LPDDR5/x | Type-3 | 0.9mm | 10 | Mainstream | Premium Mid Loss (PML) | MD x32 Type-3 | CH-7 | BO3 |  |  |  | DQ-CA |  | internal_channel_spacing | 300 um
Memory | LPDDR5/x | Type-3 | 0.9mm | 10 | Mainstream | Premium Mid Loss (PML) | MD x32 Type-3 | CH-7 | BO3 |  |  |  | DQ-CS |  | internal_channel_spacing | 300 um
Memory | LPDDR5/x | Type-3 | 0.9mm | 10 | Mainstream | Premium Mid Loss (PML) | MD x32 Type-3 | CH-1 | BO3 |  |  |  | CA-CA |  | internal_channel_spacing | 100 um
Memory | LPDDR5/x | Type-3 | 0.9mm | 10 | Mainstream | Premium Mid Loss (PML) | MD x32 Type-3 | CH-1 | BO3 |  |  |  | CS-CA |  | internal_channel_spacing | 100 um
Memory | LPDDR5/x | Type-3 | 0.9mm | 10 | Mainstream | Premium Mid Loss (PML) | MD x32 Type-3 | CH-1 | BO3 |  |  |  | CS-CS |  | internal_channel_spacing | 100 um
Memory | LPDDR5/x | Type-3 | 0.9mm | 10 | Mainstream | Premium Mid Loss (PML) | MD x32 Type-3 | CH-3 | BO3 |  |  |  | CA-CA |  | internal_channel_spacing | 100 um
Memory | LPDDR5/x | Type-3 | 0.9mm | 10 | Mainstream | Premium Mid Loss (PML) | MD x32 Type-3 | CH-3 | BO3 |  |  |  | CS-CA |  | internal_channel_spacing | 100 um
Memory | LPDDR5/x | Type-3 | 0.9mm | 10 | Mainstream | Premium Mid Loss (PML) | MD x32 Type-3 | CH-3 | BO3 |  |  |  | CS-CS |  | internal_channel_spacing | 100 um
Memory | LPDDR5/x | Type-3 | 0.9mm | 10 | Mainstream | Premium Mid Loss (PML) | MD x32 Type-3 | CH-5 | BO3 |  |  |  | CA-CA |  | internal_channel_spacing | 100 um
Memory | LPDDR5/x | Type-3 | 0.9mm | 10 | Mainstream | Premium Mid Loss (PML) | MD x32 Type-3 | CH-5 | BO3 |  |  |  | CS-CA |  | internal_channel_spacing | 100 um
Memory | LPDDR5/x | Type-3 | 0.9mm | 10 | Mainstream | Premium Mid Loss (PML) | MD x32 Type-3 | CH-5 | BO3 |  |  |  | CS-CS |  | internal_channel_spacing | 100 um
Memory | LPDDR5/x | Type-3 | 0.9mm | 10 | Mainstream | Premium Mid Loss (PML) | MD x32 Type-3 | CH-7 | BO3 |  |  |  | CA-CA |  | internal_channel_spacing | 100 um
Memory | LPDDR5/x | Type-3 | 0.9mm | 10 | Mainstream | Premium Mid Loss (PML) | MD x32 Type-3 | CH-7 | BO3 |  |  |  | CS-CA |  | internal_channel_spacing | 100 um
Memory | LPDDR5/x | Type-3 | 0.9mm | 10 | Mainstream | Premium Mid Loss (PML) | MD x32 Type-3 | CH-7 | BO3 |  |  |  | CS-CS |  | internal_channel_spacing | 100 um
Memory | LPDDR5/x | Type-3 | 0.9mm | 10 | Mainstream | Premium Mid Loss (PML) | MD x32 Type-3 | CH-1 | BO3 |  |  |  | CLK-CA |  | internal_channel_spacing | 120 um
Memory | LPDDR5/x | Type-3 | 0.9mm | 10 | Mainstream | Premium Mid Loss (PML) | MD x32 Type-3 | CH-1 | BO3 |  |  |  | CLK-CS |  | internal_channel_spacing | 120 um
Memory | LPDDR5/x | Type-3 | 0.9mm | 10 | Mainstream | Premium Mid Loss (PML) | MD x32 Type-3 | CH-3 | BO3 |  |  |  | CLK-CA |  | internal_channel_spacing | 120 um
Memory | LPDDR5/x | Type-3 | 0.9mm | 10 | Mainstream | Premium Mid Loss (PML) | MD x32 Type-3 | CH-3 | BO3 |  |  |  | CLK-CS |  | internal_channel_spacing | 120 um
Memory | LPDDR5/x | Type-3 | 0.9mm | 10 | Mainstream | Premium Mid Loss (PML) | MD x32 Type-3 | CH-5 | BO3 |  |  |  | CLK-CA |  | internal_channel_spacing | 120 um
Memory | LPDDR5/x | Type-3 | 0.9mm | 10 | Mainstream | Premium Mid Loss (PML) | MD x32 Type-3 | CH-5 | BO3 |  |  |  | CLK-CS |  | internal_channel_spacing | 120 um
Memory | LPDDR5/x | Type-3 | 0.9mm | 10 | Mainstream | Premium Mid Loss (PML) | MD x32 Type-3 | CH-7 | BO3 |  |  |  | CLK-CA |  | internal_channel_spacing | 120 um
Memory | LPDDR5/x | Type-3 | 0.9mm | 10 | Mainstream | Premium Mid Loss (PML) | MD x32 Type-3 | CH-7 | BO3 |  |  |  | CLK-CS |  | internal_channel_spacing | 120 um
Memory | LPDDR5/x | Type-3 | 0.9mm | 10 | Mainstream | Premium Mid Loss (PML) | MD x32 Type-3 | CH-1 | BO3 |  |  |  | DQ-DQ |  | internal_channel_spacing | 170 um
Memory | LPDDR5/x | Type-3 | 0.9mm | 10 | Mainstream | Premium Mid Loss (PML) | MD x32 Type-3 | CH-3 | BO3 |  |  |  | DQ-DQ |  | internal_channel_spacing | 170 um
Memory | LPDDR5/x | Type-3 | 0.9mm | 10 | Mainstream | Premium Mid Loss (PML) | MD x32 Type-3 | CH-5 | BO3 |  |  |  | DQ-DQ |  | internal_channel_spacing | 170 um
Memory | LPDDR5/x | Type-3 | 0.9mm | 10 | Mainstream | Premium Mid Loss (PML) | MD x32 Type-3 | CH-7 | BO3 |  |  |  | DQ-DQ |  | internal_channel_spacing | 170 um
Memory | LPDDR5/x | Type-3 | 0.9mm | 10 | Mainstream | Premium Mid Loss (PML) | MD x32 Type-3 | CH-1 | BO3 |  |  |  | RDQS-DQ |  | internal_channel_spacing | 200 um
Memory | LPDDR5/x | Type-3 | 0.9mm | 10 | Mainstream | Premium Mid Loss (PML) | MD x32 Type-3 | CH-3 | BO3 |  |  |  | RDQS-DQ |  | internal_channel_spacing | 200 um
Memory | LPDDR5/x | Type-3 | 0.9mm | 10 | Mainstream | Premium Mid Loss (PML) | MD x32 Type-3 | CH-5 | BO3 |  |  |  | RDQS-DQ |  | internal_channel_spacing | 200 um
Memory | LPDDR5/x | Type-3 | 0.9mm | 10 | Mainstream | Premium Mid Loss (PML) | MD x32 Type-3 | CH-7 | BO3 |  |  |  | RDQS-DQ |  | internal_channel_spacing | 200 um
Memory | LPDDR5/x | Type-3 | 0.9mm | 10 | Mainstream | Premium Mid Loss (PML) | MD x32 Type-3 | CH-1 | BO3 |  |  |  | WCK-DQ |  | internal_channel_spacing | 200 um
Memory | LPDDR5/x | Type-3 | 0.9mm | 10 | Mainstream | Premium Mid Loss (PML) | MD x32 Type-3 | CH-3 | BO3 |  |  |  | WCK-DQ |  | internal_channel_spacing | 200 um
Memory | LPDDR5/x | Type-3 | 0.9mm | 10 | Mainstream | Premium Mid Loss (PML) | MD x32 Type-3 | CH-5 | BO3 |  |  |  | WCK-DQ |  | internal_channel_spacing | 200 um
Memory | LPDDR5/x | Type-3 | 0.9mm | 10 | Mainstream | Premium Mid Loss (PML) | MD x32 Type-3 | CH-7 | BO3 |  |  |  | WCK-DQ |  | internal_channel_spacing | 200 um
Memory | LPDDR5/x | Type-3 | 0.9mm | 10 | Mainstream | Premium Mid Loss (PML) | MD x32 Type-3 | CH-1 | BO3 |  |  |  | WCK-DQS |  | internal_channel_spacing | 200 um
Memory | LPDDR5/x | Type-3 | 0.9mm | 10 | Mainstream | Premium Mid Loss (PML) | MD x32 Type-3 | CH-3 | BO3 |  |  |  | WCK-DQS |  | internal_channel_spacing | 200 um
Memory | LPDDR5/x | Type-3 | 0.9mm | 10 | Mainstream | Premium Mid Loss (PML) | MD x32 Type-3 | CH-5 | BO3 |  |  |  | WCK-DQS |  | internal_channel_spacing | 200 um
Memory | LPDDR5/x | Type-3 | 0.9mm | 10 | Mainstream | Premium Mid Loss (PML) | MD x32 Type-3 | CH-7 | BO3 |  |  |  | WCK-DQS |  | internal_channel_spacing | 200 um
Memory | LPDDR5/x | Type-3 | 0.9mm | 10 | Mainstream | Premium Mid Loss (PML) | MD x32 Type-3 | CH-1 | M |  |  |  | CA-CA |  | internal_channel_kb | 0.997 %
Memory | LPDDR5/x | Type-3 | 0.9mm | 10 | Mainstream | Premium Mid Loss (PML) | MD x32 Type-3 | CH-1 | M |  |  |  | CS-CA |  | internal_channel_kb | 0.997 %
Memory | LPDDR5/x | Type-3 | 0.9mm | 10 | Mainstream | Premium Mid Loss (PML) | MD x32 Type-3 | CH-1 | M |  |  |  | CS-CS |  | internal_channel_kb | 0.997 %
Memory | LPDDR5/x | Type-3 | 0.9mm | 10 | Mainstream | Premium Mid Loss (PML) | MD x32 Type-3 | CH-3 | M |  |  |  | CA-CA |  | internal_channel_kb | 0.997 %
Memory | LPDDR5/x | Type-3 | 0.9mm | 10 | Mainstream | Premium Mid Loss (PML) | MD x32 Type-3 | CH-3 | M |  |  |  | CS-CA |  | internal_channel_kb | 0.997 %
Memory | LPDDR5/x | Type-3 | 0.9mm | 10 | Mainstream | Premium Mid Loss (PML) | MD x32 Type-3 | CH-3 | M |  |  |  | CS-CS |  | internal_channel_kb | 0.997 %
Memory | LPDDR5/x | Type-3 | 0.9mm | 10 | Mainstream | Premium Mid Loss (PML) | MD x32 Type-3 | CH-5 | M |  |  |  | CA-CA |  | internal_channel_kb | 0.997 %
Memory | LPDDR5/x | Type-3 | 0.9mm | 10 | Mainstream | Premium Mid Loss (PML) | MD x32 Type-3 | CH-5 | M |  |  |  | CS-CA |  | internal_channel_kb | 0.997 %
Memory | LPDDR5/x | Type-3 | 0.9mm | 10 | Mainstream | Premium Mid Loss (PML) | MD x32 Type-3 | CH-5 | M |  |  |  | CS-CS |  | internal_channel_kb | 0.997 %
Memory | LPDDR5/x | Type-3 | 0.9mm | 10 | Mainstream | Premium Mid Loss (PML) | MD x32 Type-3 | CH-7 | M |  |  |  | CA-CA |  | internal_channel_kb | 0.997 %
Memory | LPDDR5/x | Type-3 | 0.9mm | 10 | Mainstream | Premium Mid Loss (PML) | MD x32 Type-3 | CH-7 | M |  |  |  | CS-CA |  | internal_channel_kb | 0.997 %
Memory | LPDDR5/x | Type-3 | 0.9mm | 10 | Mainstream | Premium Mid Loss (PML) | MD x32 Type-3 | CH-7 | M |  |  |  | CS-CS |  | internal_channel_kb | 0.997 %
Memory | LPDDR5/x | Type-3 | 0.9mm | 10 | Mainstream | Premium Mid Loss (PML) | MD x32 Type-3 | CH-1 | M |  |  |  | CLK-CA |  | internal_channel_kb | 0.361 %
Memory | LPDDR5/x | Type-3 | 0.9mm | 10 | Mainstream | Premium Mid Loss (PML) | MD x32 Type-3 | CH-1 | M |  |  |  | CLK-CS |  | internal_channel_kb | 0.361 %
Memory | LPDDR5/x | Type-3 | 0.9mm | 10 | Mainstream | Premium Mid Loss (PML) | MD x32 Type-3 | CH-3 | M |  |  |  | CLK-CA |  | internal_channel_kb | 0.361 %
Memory | LPDDR5/x | Type-3 | 0.9mm | 10 | Mainstream | Premium Mid Loss (PML) | MD x32 Type-3 | CH-3 | M |  |  |  | CLK-CS |  | internal_channel_kb | 0.361 %
Memory | LPDDR5/x | Type-3 | 0.9mm | 10 | Mainstream | Premium Mid Loss (PML) | MD x32 Type-3 | CH-5 | M |  |  |  | CLK-CA |  | internal_channel_kb | 0.361 %
Memory | LPDDR5/x | Type-3 | 0.9mm | 10 | Mainstream | Premium Mid Loss (PML) | MD x32 Type-3 | CH-5 | M |  |  |  | CLK-CS |  | internal_channel_kb | 0.361 %
Memory | LPDDR5/x | Type-3 | 0.9mm | 10 | Mainstream | Premium Mid Loss (PML) | MD x32 Type-3 | CH-7 | M |  |  |  | CLK-CA |  | internal_channel_kb | 0.361 %
Memory | LPDDR5/x | Type-3 | 0.9mm | 10 | Mainstream | Premium Mid Loss (PML) | MD x32 Type-3 | CH-7 | M |  |  |  | CLK-CS |  | internal_channel_kb | 0.361 %
Memory | LPDDR5/x | Type-3 | 0.9mm | 10 | Mainstream | Premium Mid Loss (PML) | MD x32 Type-3 | CH-1 | M |  |  |  | DQ-DQ |  | internal_channel_kb | 0.554 %
Memory | LPDDR5/x | Type-3 | 0.9mm | 10 | Mainstream | Premium Mid Loss (PML) | MD x32 Type-3 | CH-3 | M |  |  |  | DQ-DQ |  | internal_channel_kb | 0.554 %
Memory | LPDDR5/x | Type-3 | 0.9mm | 10 | Mainstream | Premium Mid Loss (PML) | MD x32 Type-3 | CH-5 | M |  |  |  | DQ-DQ |  | internal_channel_kb | 0.554 %
Memory | LPDDR5/x | Type-3 | 0.9mm | 10 | Mainstream | Premium Mid Loss (PML) | MD x32 Type-3 | CH-7 | M |  |  |  | DQ-DQ |  | internal_channel_kb | 0.554 %
Memory | LPDDR5/x | Type-3 | 0.9mm | 10 | Mainstream | Premium Mid Loss (PML) | MD x32 Type-3 | CH-1 | M |  |  |  | BYTE-BYTE |  | internal_channel_kb | 0.013 %
Memory | LPDDR5/x | Type-3 | 0.9mm | 10 | Mainstream | Premium Mid Loss (PML) | MD x32 Type-3 | CH-3 | M |  |  |  | BYTE-BYTE |  | internal_channel_kb | 0.013 %
Memory | LPDDR5/x | Type-3 | 0.9mm | 10 | Mainstream | Premium Mid Loss (PML) | MD x32 Type-3 | CH-5 | M |  |  |  | BYTE-BYTE |  | internal_channel_kb | 0.013 %
Memory | LPDDR5/x | Type-3 | 0.9mm | 10 | Mainstream | Premium Mid Loss (PML) | MD x32 Type-3 | CH-7 | M |  |  |  | BYTE-BYTE |  | internal_channel_kb | 0.013 %
Memory | LPDDR5/x | Type-3 | 0.9mm | 10 | Mainstream | Premium Mid Loss (PML) | MD x32 Type-3 | CH-1 | M |  |  |  | RDQS-DQ |  | internal_channel_kb | 0.053 %
Memory | LPDDR5/x | Type-3 | 0.9mm | 10 | Mainstream | Premium Mid Loss (PML) | MD x32 Type-3 | CH-3 | M |  |  |  | RDQS-DQ |  | internal_channel_kb | 0.053 %
Memory | LPDDR5/x | Type-3 | 0.9mm | 10 | Mainstream | Premium Mid Loss (PML) | MD x32 Type-3 | CH-5 | M |  |  |  | RDQS-DQ |  | internal_channel_kb | 0.053 %
Memory | LPDDR5/x | Type-3 | 0.9mm | 10 | Mainstream | Premium Mid Loss (PML) | MD x32 Type-3 | CH-7 | M |  |  |  | RDQS-DQ |  | internal_channel_kb | 0.053 %
Memory | LPDDR5/x | Type-3 | 0.9mm | 10 | Mainstream | Premium Mid Loss (PML) | MD x32 Type-3 | CH-1 | M |  |  |  | WCK-DQ |  | internal_channel_kb | 0.048 %
Memory | LPDDR5/x | Type-3 | 0.9mm | 10 | Mainstream | Premium Mid Loss (PML) | MD x32 Type-3 | CH-3 | M |  |  |  | WCK-DQ |  | internal_channel_kb | 0.048 %
Memory | LPDDR5/x | Type-3 | 0.9mm | 10 | Mainstream | Premium Mid Loss (PML) | MD x32 Type-3 | CH-5 | M |  |  |  | WCK-DQ |  | internal_channel_kb | 0.048 %
Memory | LPDDR5/x | Type-3 | 0.9mm | 10 | Mainstream | Premium Mid Loss (PML) | MD x32 Type-3 | CH-7 | M |  |  |  | WCK-DQ |  | internal_channel_kb | 0.048 %
Memory | LPDDR5/x | Type-3 | 0.9mm | 10 | Mainstream | Premium Mid Loss (PML) | MD x32 Type-3 | CH-1 | M |  |  |  | WCK-DQS |  | internal_channel_kb | 0.024 %
Memory | LPDDR5/x | Type-3 | 0.9mm | 10 | Mainstream | Premium Mid Loss (PML) | MD x32 Type-3 | CH-3 | M |  |  |  | WCK-DQS |  | internal_channel_kb | 0.024 %
Memory | LPDDR5/x | Type-3 | 0.9mm | 10 | Mainstream | Premium Mid Loss (PML) | MD x32 Type-3 | CH-5 | M |  |  |  | WCK-DQS |  | internal_channel_kb | 0.024 %
Memory | LPDDR5/x | Type-3 | 0.9mm | 10 | Mainstream | Premium Mid Loss (PML) | MD x32 Type-3 | CH-7 | M |  |  |  | WCK-DQS |  | internal_channel_kb | 0.024 %
Memory | LPDDR5/x | Type-3 | 0.9mm | 10 | Mainstream | Premium Mid Loss (PML) | MD x32 Type-3 | CH-1 | M |  |  |  | DQ-CA |  | internal_channel_spacing | 500 um
Memory | LPDDR5/x | Type-3 | 0.9mm | 10 | Mainstream | Premium Mid Loss (PML) | MD x32 Type-3 | CH-1 | M |  |  |  | DQ-CS |  | internal_channel_spacing | 500 um
Memory | LPDDR5/x | Type-3 | 0.9mm | 10 | Mainstream | Premium Mid Loss (PML) | MD x32 Type-3 | CH-3 | M |  |  |  | DQ-CA |  | internal_channel_spacing | 500 um
Memory | LPDDR5/x | Type-3 | 0.9mm | 10 | Mainstream | Premium Mid Loss (PML) | MD x32 Type-3 | CH-3 | M |  |  |  | DQ-CS |  | internal_channel_spacing | 500 um
Memory | LPDDR5/x | Type-3 | 0.9mm | 10 | Mainstream | Premium Mid Loss (PML) | MD x32 Type-3 | CH-5 | M |  |  |  | DQ-CA |  | internal_channel_spacing | 500 um
Memory | LPDDR5/x | Type-3 | 0.9mm | 10 | Mainstream | Premium Mid Loss (PML) | MD x32 Type-3 | CH-5 | M |  |  |  | DQ-CS |  | internal_channel_spacing | 500 um
Memory | LPDDR5/x | Type-3 | 0.9mm | 10 | Mainstream | Premium Mid Loss (PML) | MD x32 Type-3 | CH-7 | M |  |  |  | DQ-CA |  | internal_channel_spacing | 500 um
Memory | LPDDR5/x | Type-3 | 0.9mm | 10 | Mainstream | Premium Mid Loss (PML) | MD x32 Type-3 | CH-7 | M |  |  |  | DQ-CS |  | internal_channel_spacing | 500 um
Memory | LPDDR5/x | Type-3 | 0.9mm | 10 | Mainstream | Premium Mid Loss (PML) | MD x32 Type-3 | CH-1 | M |  |  |  | CA-CA |  | internal_channel_spacing | 150 um
Memory | LPDDR5/x | Type-3 | 0.9mm | 10 | Mainstream | Premium Mid Loss (PML) | MD x32 Type-3 | CH-1 | M |  |  |  | CS-CA |  | internal_channel_spacing | 150 um
Memory | LPDDR5/x | Type-3 | 0.9mm | 10 | Mainstream | Premium Mid Loss (PML) | MD x32 Type-3 | CH-1 | M |  |  |  | CS-CS |  | internal_channel_spacing | 150 um
Memory | LPDDR5/x | Type-3 | 0.9mm | 10 | Mainstream | Premium Mid Loss (PML) | MD x32 Type-3 | CH-3 | M |  |  |  | CA-CA |  | internal_channel_spacing | 150 um
Memory | LPDDR5/x | Type-3 | 0.9mm | 10 | Mainstream | Premium Mid Loss (PML) | MD x32 Type-3 | CH-3 | M |  |  |  | CS-CA |  | internal_channel_spacing | 150 um
Memory | LPDDR5/x | Type-3 | 0.9mm | 10 | Mainstream | Premium Mid Loss (PML) | MD x32 Type-3 | CH-3 | M |  |  |  | CS-CS |  | internal_channel_spacing | 150 um
Memory | LPDDR5/x | Type-3 | 0.9mm | 10 | Mainstream | Premium Mid Loss (PML) | MD x32 Type-3 | CH-5 | M |  |  |  | CA-CA |  | internal_channel_spacing | 150 um
Memory | LPDDR5/x | Type-3 | 0.9mm | 10 | Mainstream | Premium Mid Loss (PML) | MD x32 Type-3 | CH-5 | M |  |  |  | CS-CA |  | internal_channel_spacing | 150 um
Memory | LPDDR5/x | Type-3 | 0.9mm | 10 | Mainstream | Premium Mid Loss (PML) | MD x32 Type-3 | CH-5 | M |  |  |  | CS-CS |  | internal_channel_spacing | 150 um
Memory | LPDDR5/x | Type-3 | 0.9mm | 10 | Mainstream | Premium Mid Loss (PML) | MD x32 Type-3 | CH-7 | M |  |  |  | CA-CA |  | internal_channel_spacing | 150 um
Memory | LPDDR5/x | Type-3 | 0.9mm | 10 | Mainstream | Premium Mid Loss (PML) | MD x32 Type-3 | CH-7 | M |  |  |  | CS-CA |  | internal_channel_spacing | 150 um
Memory | LPDDR5/x | Type-3 | 0.9mm | 10 | Mainstream | Premium Mid Loss (PML) | MD x32 Type-3 | CH-7 | M |  |  |  | CS-CS |  | internal_channel_spacing | 150 um
Memory | LPDDR5/x | Type-3 | 0.9mm | 10 | Mainstream | Premium Mid Loss (PML) | MD x32 Type-3 | CH-1 | M |  |  |  | CLK-CA |  | internal_channel_spacing | 200 um
Memory | LPDDR5/x | Type-3 | 0.9mm | 10 | Mainstream | Premium Mid Loss (PML) | MD x32 Type-3 | CH-1 | M |  |  |  | CLK-CS |  | internal_channel_spacing | 200 um
Memory | LPDDR5/x | Type-3 | 0.9mm | 10 | Mainstream | Premium Mid Loss (PML) | MD x32 Type-3 | CH-3 | M |  |  |  | CLK-CA |  | internal_channel_spacing | 200 um
Memory | LPDDR5/x | Type-3 | 0.9mm | 10 | Mainstream | Premium Mid Loss (PML) | MD x32 Type-3 | CH-3 | M |  |  |  | CLK-CS |  | internal_channel_spacing | 200 um
Memory | LPDDR5/x | Type-3 | 0.9mm | 10 | Mainstream | Premium Mid Loss (PML) | MD x32 Type-3 | CH-5 | M |  |  |  | CLK-CA |  | internal_channel_spacing | 200 um
Memory | LPDDR5/x | Type-3 | 0.9mm | 10 | Mainstream | Premium Mid Loss (PML) | MD x32 Type-3 | CH-5 | M |  |  |  | CLK-CS |  | internal_channel_spacing | 200 um
Memory | LPDDR5/x | Type-3 | 0.9mm | 10 | Mainstream | Premium Mid Loss (PML) | MD x32 Type-3 | CH-7 | M |  |  |  | CLK-CA |  | internal_channel_spacing | 200 um
Memory | LPDDR5/x | Type-3 | 0.9mm | 10 | Mainstream | Premium Mid Loss (PML) | MD x32 Type-3 | CH-7 | M |  |  |  | CLK-CS |  | internal_channel_spacing | 200 um
Memory | LPDDR5/x | Type-3 | 0.9mm | 10 | Mainstream | Premium Mid Loss (PML) | MD x32 Type-3 | CH-1 | M |  |  |  | DQ-DQ |  | internal_channel_spacing | 180 um
Memory | LPDDR5/x | Type-3 | 0.9mm | 10 | Mainstream | Premium Mid Loss (PML) | MD x32 Type-3 | CH-3 | M |  |  |  | DQ-DQ |  | internal_channel_spacing | 180 um
Memory | LPDDR5/x | Type-3 | 0.9mm | 10 | Mainstream | Premium Mid Loss (PML) | MD x32 Type-3 | CH-5 | M |  |  |  | DQ-DQ |  | internal_channel_spacing | 180 um
Memory | LPDDR5/x | Type-3 | 0.9mm | 10 | Mainstream | Premium Mid Loss (PML) | MD x32 Type-3 | CH-7 | M |  |  |  | DQ-DQ |  | internal_channel_spacing | 180 um
Memory | LPDDR5/x | Type-3 | 0.9mm | 10 | Mainstream | Premium Mid Loss (PML) | MD x32 Type-3 | CH-1 | M |  |  |  | RDQS-DQ |  | internal_channel_spacing | 300 um
Memory | LPDDR5/x | Type-3 | 0.9mm | 10 | Mainstream | Premium Mid Loss (PML) | MD x32 Type-3 | CH-3 | M |  |  |  | RDQS-DQ |  | internal_channel_spacing | 300 um
Memory | LPDDR5/x | Type-3 | 0.9mm | 10 | Mainstream | Premium Mid Loss (PML) | MD x32 Type-3 | CH-5 | M |  |  |  | RDQS-DQ |  | internal_channel_spacing | 300 um
Memory | LPDDR5/x | Type-3 | 0.9mm | 10 | Mainstream | Premium Mid Loss (PML) | MD x32 Type-3 | CH-7 | M |  |  |  | RDQS-DQ |  | internal_channel_spacing | 300 um
Memory | LPDDR5/x | Type-3 | 0.9mm | 10 | Mainstream | Premium Mid Loss (PML) | MD x32 Type-3 | CH-1 | M |  |  |  | WCK-DQ |  | internal_channel_spacing | 300 um
Memory | LPDDR5/x | Type-3 | 0.9mm | 10 | Mainstream | Premium Mid Loss (PML) | MD x32 Type-3 | CH-3 | M |  |  |  | WCK-DQ |  | internal_channel_spacing | 300 um
Memory | LPDDR5/x | Type-3 | 0.9mm | 10 | Mainstream | Premium Mid Loss (PML) | MD x32 Type-3 | CH-5 | M |  |  |  | WCK-DQ |  | internal_channel_spacing | 300 um
Memory | LPDDR5/x | Type-3 | 0.9mm | 10 | Mainstream | Premium Mid Loss (PML) | MD x32 Type-3 | CH-7 | M |  |  |  | WCK-DQ |  | internal_channel_spacing | 300 um
Memory | LPDDR5/x | Type-3 | 0.9mm | 10 | Mainstream | Premium Mid Loss (PML) | MD x32 Type-3 | CH-1 | M |  |  |  | WCK-DQS |  | internal_channel_spacing | 300 um
Memory | LPDDR5/x | Type-3 | 0.9mm | 10 | Mainstream | Premium Mid Loss (PML) | MD x32 Type-3 | CH-3 | M |  |  |  | WCK-DQS |  | internal_channel_spacing | 300 um
Memory | LPDDR5/x | Type-3 | 0.9mm | 10 | Mainstream | Premium Mid Loss (PML) | MD x32 Type-3 | CH-5 | M |  |  |  | WCK-DQS |  | internal_channel_spacing | 300 um
Memory | LPDDR5/x | Type-3 | 0.9mm | 10 | Mainstream | Premium Mid Loss (PML) | MD x32 Type-3 | CH-7 | M |  |  |  | WCK-DQS |  | internal_channel_spacing | 300 um
Memory | LPDDR5/x | Type-3 | 0.9mm | 10 | Mainstream | Premium Mid Loss (PML) | MD x32 Type-3 | CH-1 | BI1 |  |  |  | CA-CA |  | internal_channel_kb | 1.634 %
Memory | LPDDR5/x | Type-3 | 0.9mm | 10 | Mainstream | Premium Mid Loss (PML) | MD x32 Type-3 | CH-1 | BI1 |  |  |  | CS-CA |  | internal_channel_kb | 1.634 %
Memory | LPDDR5/x | Type-3 | 0.9mm | 10 | Mainstream | Premium Mid Loss (PML) | MD x32 Type-3 | CH-1 | BI1 |  |  |  | CS-CS |  | internal_channel_kb | 1.634 %
Memory | LPDDR5/x | Type-3 | 0.9mm | 10 | Mainstream | Premium Mid Loss (PML) | MD x32 Type-3 | CH-3 | BI1 |  |  |  | CA-CA |  | internal_channel_kb | 1.634 %
Memory | LPDDR5/x | Type-3 | 0.9mm | 10 | Mainstream | Premium Mid Loss (PML) | MD x32 Type-3 | CH-3 | BI1 |  |  |  | CS-CA |  | internal_channel_kb | 1.634 %
Memory | LPDDR5/x | Type-3 | 0.9mm | 10 | Mainstream | Premium Mid Loss (PML) | MD x32 Type-3 | CH-3 | BI1 |  |  |  | CS-CS |  | internal_channel_kb | 1.634 %
Memory | LPDDR5/x | Type-3 | 0.9mm | 10 | Mainstream | Premium Mid Loss (PML) | MD x32 Type-3 | CH-5 | BI1 |  |  |  | CA-CA |  | internal_channel_kb | 1.634 %
Memory | LPDDR5/x | Type-3 | 0.9mm | 10 | Mainstream | Premium Mid Loss (PML) | MD x32 Type-3 | CH-5 | BI1 |  |  |  | CS-CA |  | internal_channel_kb | 1.634 %
Memory | LPDDR5/x | Type-3 | 0.9mm | 10 | Mainstream | Premium Mid Loss (PML) | MD x32 Type-3 | CH-5 | BI1 |  |  |  | CS-CS |  | internal_channel_kb | 1.634 %
Memory | LPDDR5/x | Type-3 | 0.9mm | 10 | Mainstream | Premium Mid Loss (PML) | MD x32 Type-3 | CH-7 | BI1 |  |  |  | CA-CA |  | internal_channel_kb | 1.634 %
Memory | LPDDR5/x | Type-3 | 0.9mm | 10 | Mainstream | Premium Mid Loss (PML) | MD x32 Type-3 | CH-7 | BI1 |  |  |  | CS-CA |  | internal_channel_kb | 1.634 %
Memory | LPDDR5/x | Type-3 | 0.9mm | 10 | Mainstream | Premium Mid Loss (PML) | MD x32 Type-3 | CH-7 | BI1 |  |  |  | CS-CS |  | internal_channel_kb | 1.634 %
Memory | LPDDR5/x | Type-3 | 0.9mm | 10 | Mainstream | Premium Mid Loss (PML) | MD x32 Type-3 | CH-1 | BI1 |  |  |  | CLK-CA |  | internal_channel_kb | 0.969 %
Memory | LPDDR5/x | Type-3 | 0.9mm | 10 | Mainstream | Premium Mid Loss (PML) | MD x32 Type-3 | CH-1 | BI1 |  |  |  | CLK-CS |  | internal_channel_kb | 0.969 %
Memory | LPDDR5/x | Type-3 | 0.9mm | 10 | Mainstream | Premium Mid Loss (PML) | MD x32 Type-3 | CH-3 | BI1 |  |  |  | CLK-CA |  | internal_channel_kb | 0.969 %
Memory | LPDDR5/x | Type-3 | 0.9mm | 10 | Mainstream | Premium Mid Loss (PML) | MD x32 Type-3 | CH-3 | BI1 |  |  |  | CLK-CS |  | internal_channel_kb | 0.969 %
Memory | LPDDR5/x | Type-3 | 0.9mm | 10 | Mainstream | Premium Mid Loss (PML) | MD x32 Type-3 | CH-5 | BI1 |  |  |  | CLK-CA |  | internal_channel_kb | 0.969 %
Memory | LPDDR5/x | Type-3 | 0.9mm | 10 | Mainstream | Premium Mid Loss (PML) | MD x32 Type-3 | CH-5 | BI1 |  |  |  | CLK-CS |  | internal_channel_kb | 0.969 %
Memory | LPDDR5/x | Type-3 | 0.9mm | 10 | Mainstream | Premium Mid Loss (PML) | MD x32 Type-3 | CH-7 | BI1 |  |  |  | CLK-CA |  | internal_channel_kb | 0.969 %
Memory | LPDDR5/x | Type-3 | 0.9mm | 10 | Mainstream | Premium Mid Loss (PML) | MD x32 Type-3 | CH-7 | BI1 |  |  |  | CLK-CS |  | internal_channel_kb | 0.969 %
Memory | LPDDR5/x | Type-3 | 0.9mm | 10 | Mainstream | Premium Mid Loss (PML) | MD x32 Type-3 | CH-1 | BI1 |  |  |  | DQ-DQ |  | internal_channel_kb | 0.555 %
Memory | LPDDR5/x | Type-3 | 0.9mm | 10 | Mainstream | Premium Mid Loss (PML) | MD x32 Type-3 | CH-3 | BI1 |  |  |  | DQ-DQ |  | internal_channel_kb | 0.555 %
Memory | LPDDR5/x | Type-3 | 0.9mm | 10 | Mainstream | Premium Mid Loss (PML) | MD x32 Type-3 | CH-5 | BI1 |  |  |  | DQ-DQ |  | internal_channel_kb | 0.555 %
Memory | LPDDR5/x | Type-3 | 0.9mm | 10 | Mainstream | Premium Mid Loss (PML) | MD x32 Type-3 | CH-7 | BI1 |  |  |  | DQ-DQ |  | internal_channel_kb | 0.555 %
Memory | LPDDR5/x | Type-3 | 0.9mm | 10 | Mainstream | Premium Mid Loss (PML) | MD x32 Type-3 | CH-1 | BI1 |  |  |  | BYTE-BYTE |  | internal_channel_kb | 0.373 %
Memory | LPDDR5/x | Type-3 | 0.9mm | 10 | Mainstream | Premium Mid Loss (PML) | MD x32 Type-3 | CH-3 | BI1 |  |  |  | BYTE-BYTE |  | internal_channel_kb | 0.373 %
Memory | LPDDR5/x | Type-3 | 0.9mm | 10 | Mainstream | Premium Mid Loss (PML) | MD x32 Type-3 | CH-5 | BI1 |  |  |  | BYTE-BYTE |  | internal_channel_kb | 0.373 %
Memory | LPDDR5/x | Type-3 | 0.9mm | 10 | Mainstream | Premium Mid Loss (PML) | MD x32 Type-3 | CH-7 | BI1 |  |  |  | BYTE-BYTE |  | internal_channel_kb | 0.373 %
Memory | LPDDR5/x | Type-3 | 0.9mm | 10 | Mainstream | Premium Mid Loss (PML) | MD x32 Type-3 | CH-1 | BI1 |  |  |  | RDQS-DQ |  | internal_channel_kb | 0.368 %
Memory | LPDDR5/x | Type-3 | 0.9mm | 10 | Mainstream | Premium Mid Loss (PML) | MD x32 Type-3 | CH-3 | BI1 |  |  |  | RDQS-DQ |  | internal_channel_kb | 0.368 %
Memory | LPDDR5/x | Type-3 | 0.9mm | 10 | Mainstream | Premium Mid Loss (PML) | MD x32 Type-3 | CH-5 | BI1 |  |  |  | RDQS-DQ |  | internal_channel_kb | 0.368 %
Memory | LPDDR5/x | Type-3 | 0.9mm | 10 | Mainstream | Premium Mid Loss (PML) | MD x32 Type-3 | CH-7 | BI1 |  |  |  | RDQS-DQ |  | internal_channel_kb | 0.368 %
Memory | LPDDR5/x | Type-3 | 0.9mm | 10 | Mainstream | Premium Mid Loss (PML) | MD x32 Type-3 | CH-1 | BI1 |  |  |  | WCK-DQ |  | internal_channel_kb | 0.348 %
Memory | LPDDR5/x | Type-3 | 0.9mm | 10 | Mainstream | Premium Mid Loss (PML) | MD x32 Type-3 | CH-3 | BI1 |  |  |  | WCK-DQ |  | internal_channel_kb | 0.348 %
Memory | LPDDR5/x | Type-3 | 0.9mm | 10 | Mainstream | Premium Mid Loss (PML) | MD x32 Type-3 | CH-5 | BI1 |  |  |  | WCK-DQ |  | internal_channel_kb | 0.348 %
Memory | LPDDR5/x | Type-3 | 0.9mm | 10 | Mainstream | Premium Mid Loss (PML) | MD x32 Type-3 | CH-7 | BI1 |  |  |  | WCK-DQ |  | internal_channel_kb | 0.348 %
Memory | LPDDR5/x | Type-3 | 0.9mm | 10 | Mainstream | Premium Mid Loss (PML) | MD x32 Type-3 | CH-1 | BI1 |  |  |  | WCK-DQS |  | internal_channel_kb | 0.172 %
Memory | LPDDR5/x | Type-3 | 0.9mm | 10 | Mainstream | Premium Mid Loss (PML) | MD x32 Type-3 | CH-3 | BI1 |  |  |  | WCK-DQS |  | internal_channel_kb | 0.172 %
Memory | LPDDR5/x | Type-3 | 0.9mm | 10 | Mainstream | Premium Mid Loss (PML) | MD x32 Type-3 | CH-5 | BI1 |  |  |  | WCK-DQS |  | internal_channel_kb | 0.172 %
Memory | LPDDR5/x | Type-3 | 0.9mm | 10 | Mainstream | Premium Mid Loss (PML) | MD x32 Type-3 | CH-7 | BI1 |  |  |  | WCK-DQS |  | internal_channel_kb | 0.172 %
Memory | LPDDR5/x | Type-3 | 0.9mm | 10 | Mainstream | Premium Mid Loss (PML) | MD x32 Type-3 | CH-1 | BI1 |  |  |  | DQ-CA |  | internal_channel_spacing | 500 um
Memory | LPDDR5/x | Type-3 | 0.9mm | 10 | Mainstream | Premium Mid Loss (PML) | MD x32 Type-3 | CH-1 | BI1 |  |  |  | DQ-CS |  | internal_channel_spacing | 500 um
Memory | LPDDR5/x | Type-3 | 0.9mm | 10 | Mainstream | Premium Mid Loss (PML) | MD x32 Type-3 | CH-3 | BI1 |  |  |  | DQ-CA |  | internal_channel_spacing | 500 um
Memory | LPDDR5/x | Type-3 | 0.9mm | 10 | Mainstream | Premium Mid Loss (PML) | MD x32 Type-3 | CH-3 | BI1 |  |  |  | DQ-CS |  | internal_channel_spacing | 500 um
Memory | LPDDR5/x | Type-3 | 0.9mm | 10 | Mainstream | Premium Mid Loss (PML) | MD x32 Type-3 | CH-5 | BI1 |  |  |  | DQ-CA |  | internal_channel_spacing | 500 um
Memory | LPDDR5/x | Type-3 | 0.9mm | 10 | Mainstream | Premium Mid Loss (PML) | MD x32 Type-3 | CH-5 | BI1 |  |  |  | DQ-CS |  | internal_channel_spacing | 500 um
Memory | LPDDR5/x | Type-3 | 0.9mm | 10 | Mainstream | Premium Mid Loss (PML) | MD x32 Type-3 | CH-7 | BI1 |  |  |  | DQ-CA |  | internal_channel_spacing | 500 um
Memory | LPDDR5/x | Type-3 | 0.9mm | 10 | Mainstream | Premium Mid Loss (PML) | MD x32 Type-3 | CH-7 | BI1 |  |  |  | DQ-CS |  | internal_channel_spacing | 500 um
Memory | LPDDR5/x | Type-3 | 0.9mm | 10 | Mainstream | Premium Mid Loss (PML) | MD x32 Type-3 | CH-1 | BI1 |  |  |  | CA-CA |  | internal_channel_spacing | 125 um
Memory | LPDDR5/x | Type-3 | 0.9mm | 10 | Mainstream | Premium Mid Loss (PML) | MD x32 Type-3 | CH-1 | BI1 |  |  |  | CS-CA |  | internal_channel_spacing | 125 um
Memory | LPDDR5/x | Type-3 | 0.9mm | 10 | Mainstream | Premium Mid Loss (PML) | MD x32 Type-3 | CH-1 | BI1 |  |  |  | CS-CS |  | internal_channel_spacing | 125 um
Memory | LPDDR5/x | Type-3 | 0.9mm | 10 | Mainstream | Premium Mid Loss (PML) | MD x32 Type-3 | CH-3 | BI1 |  |  |  | CA-CA |  | internal_channel_spacing | 125 um
Memory | LPDDR5/x | Type-3 | 0.9mm | 10 | Mainstream | Premium Mid Loss (PML) | MD x32 Type-3 | CH-3 | BI1 |  |  |  | CS-CA |  | internal_channel_spacing | 125 um
Memory | LPDDR5/x | Type-3 | 0.9mm | 10 | Mainstream | Premium Mid Loss (PML) | MD x32 Type-3 | CH-3 | BI1 |  |  |  | CS-CS |  | internal_channel_spacing | 125 um
Memory | LPDDR5/x | Type-3 | 0.9mm | 10 | Mainstream | Premium Mid Loss (PML) | MD x32 Type-3 | CH-5 | BI1 |  |  |  | CA-CA |  | internal_channel_spacing | 125 um
Memory | LPDDR5/x | Type-3 | 0.9mm | 10 | Mainstream | Premium Mid Loss (PML) | MD x32 Type-3 | CH-5 | BI1 |  |  |  | CS-CA |  | internal_channel_spacing | 125 um
Memory | LPDDR5/x | Type-3 | 0.9mm | 10 | Mainstream | Premium Mid Loss (PML) | MD x32 Type-3 | CH-5 | BI1 |  |  |  | CS-CS |  | internal_channel_spacing | 125 um
Memory | LPDDR5/x | Type-3 | 0.9mm | 10 | Mainstream | Premium Mid Loss (PML) | MD x32 Type-3 | CH-7 | BI1 |  |  |  | CA-CA |  | internal_channel_spacing | 125 um
Memory | LPDDR5/x | Type-3 | 0.9mm | 10 | Mainstream | Premium Mid Loss (PML) | MD x32 Type-3 | CH-7 | BI1 |  |  |  | CS-CA |  | internal_channel_spacing | 125 um
Memory | LPDDR5/x | Type-3 | 0.9mm | 10 | Mainstream | Premium Mid Loss (PML) | MD x32 Type-3 | CH-7 | BI1 |  |  |  | CS-CS |  | internal_channel_spacing | 125 um
Memory | LPDDR5/x | Type-3 | 0.9mm | 10 | Mainstream | Premium Mid Loss (PML) | MD x32 Type-3 | CH-1 | BI1 |  |  |  | CLK-CA |  | internal_channel_spacing | 150 um
Memory | LPDDR5/x | Type-3 | 0.9mm | 10 | Mainstream | Premium Mid Loss (PML) | MD x32 Type-3 | CH-1 | BI1 |  |  |  | CLK-CS |  | internal_channel_spacing | 150 um
Memory | LPDDR5/x | Type-3 | 0.9mm | 10 | Mainstream | Premium Mid Loss (PML) | MD x32 Type-3 | CH-3 | BI1 |  |  |  | CLK-CA |  | internal_channel_spacing | 150 um
Memory | LPDDR5/x | Type-3 | 0.9mm | 10 | Mainstream | Premium Mid Loss (PML) | MD x32 Type-3 | CH-3 | BI1 |  |  |  | CLK-CS |  | internal_channel_spacing | 150 um
Memory | LPDDR5/x | Type-3 | 0.9mm | 10 | Mainstream | Premium Mid Loss (PML) | MD x32 Type-3 | CH-5 | BI1 |  |  |  | CLK-CA |  | internal_channel_spacing | 150 um
Memory | LPDDR5/x | Type-3 | 0.9mm | 10 | Mainstream | Premium Mid Loss (PML) | MD x32 Type-3 | CH-5 | BI1 |  |  |  | CLK-CS |  | internal_channel_spacing | 150 um
Memory | LPDDR5/x | Type-3 | 0.9mm | 10 | Mainstream | Premium Mid Loss (PML) | MD x32 Type-3 | CH-7 | BI1 |  |  |  | CLK-CA |  | internal_channel_spacing | 150 um
Memory | LPDDR5/x | Type-3 | 0.9mm | 10 | Mainstream | Premium Mid Loss (PML) | MD x32 Type-3 | CH-7 | BI1 |  |  |  | CLK-CS |  | internal_channel_spacing | 150 um
Memory | LPDDR5/x | Type-3 | 0.9mm | 10 | Mainstream | Premium Mid Loss (PML) | MD x32 Type-3 | CH-1 | BI1 |  |  |  | DQ-DQ |  | internal_channel_spacing | 180 um
Memory | LPDDR5/x | Type-3 | 0.9mm | 10 | Mainstream | Premium Mid Loss (PML) | MD x32 Type-3 | CH-3 | BI1 |  |  |  | DQ-DQ |  | internal_channel_spacing | 180 um
Memory | LPDDR5/x | Type-3 | 0.9mm | 10 | Mainstream | Premium Mid Loss (PML) | MD x32 Type-3 | CH-5 | BI1 |  |  |  | DQ-DQ |  | internal_channel_spacing | 180 um
Memory | LPDDR5/x | Type-3 | 0.9mm | 10 | Mainstream | Premium Mid Loss (PML) | MD x32 Type-3 | CH-7 | BI1 |  |  |  | DQ-DQ |  | internal_channel_spacing | 180 um
Memory | LPDDR5/x | Type-3 | 0.9mm | 10 | Mainstream | Premium Mid Loss (PML) | MD x32 Type-3 | CH-1 | BI1 |  |  |  | RDQS-DQ |  | internal_channel_spacing | 200 um
Memory | LPDDR5/x | Type-3 | 0.9mm | 10 | Mainstream | Premium Mid Loss (PML) | MD x32 Type-3 | CH-3 | BI1 |  |  |  | RDQS-DQ |  | internal_channel_spacing | 200 um
Memory | LPDDR5/x | Type-3 | 0.9mm | 10 | Mainstream | Premium Mid Loss (PML) | MD x32 Type-3 | CH-5 | BI1 |  |  |  | RDQS-DQ |  | internal_channel_spacing | 200 um
Memory | LPDDR5/x | Type-3 | 0.9mm | 10 | Mainstream | Premium Mid Loss (PML) | MD x32 Type-3 | CH-7 | BI1 |  |  |  | RDQS-DQ |  | internal_channel_spacing | 200 um
Memory | LPDDR5/x | Type-3 | 0.9mm | 10 | Mainstream | Premium Mid Loss (PML) | MD x32 Type-3 | CH-1 | BI1 |  |  |  | WCK-DQ |  | internal_channel_spacing | 200 um
Memory | LPDDR5/x | Type-3 | 0.9mm | 10 | Mainstream | Premium Mid Loss (PML) | MD x32 Type-3 | CH-3 | BI1 |  |  |  | WCK-DQ |  | internal_channel_spacing | 200 um
Memory | LPDDR5/x | Type-3 | 0.9mm | 10 | Mainstream | Premium Mid Loss (PML) | MD x32 Type-3 | CH-5 | BI1 |  |  |  | WCK-DQ |  | internal_channel_spacing | 200 um
Memory | LPDDR5/x | Type-3 | 0.9mm | 10 | Mainstream | Premium Mid Loss (PML) | MD x32 Type-3 | CH-7 | BI1 |  |  |  | WCK-DQ |  | internal_channel_spacing | 200 um
Memory | LPDDR5/x | Type-3 | 0.9mm | 10 | Mainstream | Premium Mid Loss (PML) | MD x32 Type-3 | CH-1 | BI1 |  |  |  | WCK-DQS |  | internal_channel_spacing | 200 um
Memory | LPDDR5/x | Type-3 | 0.9mm | 10 | Mainstream | Premium Mid Loss (PML) | MD x32 Type-3 | CH-3 | BI1 |  |  |  | WCK-DQS |  | internal_channel_spacing | 200 um
Memory | LPDDR5/x | Type-3 | 0.9mm | 10 | Mainstream | Premium Mid Loss (PML) | MD x32 Type-3 | CH-5 | BI1 |  |  |  | WCK-DQS |  | internal_channel_spacing | 200 um
Memory | LPDDR5/x | Type-3 | 0.9mm | 10 | Mainstream | Premium Mid Loss (PML) | MD x32 Type-3 | CH-7 | BI1 |  |  |  | WCK-DQS |  | internal_channel_spacing | 200 um
Memory | LPDDR5/x | Type-3 | 0.9mm | 10 | Mainstream | Premium Mid Loss (PML) | MD x32 Type-3 | CH-1 | BI2 |  |  |  | CA-CA |  | internal_channel_kb | -1.507 %
Memory | LPDDR5/x | Type-3 | 0.9mm | 10 | Mainstream | Premium Mid Loss (PML) | MD x32 Type-3 | CH-1 | BI2 |  |  |  | CS-CA |  | internal_channel_kb | -1.507 %
Memory | LPDDR5/x | Type-3 | 0.9mm | 10 | Mainstream | Premium Mid Loss (PML) | MD x32 Type-3 | CH-1 | BI2 |  |  |  | CS-CS |  | internal_channel_kb | -1.507 %
Memory | LPDDR5/x | Type-3 | 0.9mm | 10 | Mainstream | Premium Mid Loss (PML) | MD x32 Type-3 | CH-3 | BI2 |  |  |  | CA-CA |  | internal_channel_kb | -1.507 %
Memory | LPDDR5/x | Type-3 | 0.9mm | 10 | Mainstream | Premium Mid Loss (PML) | MD x32 Type-3 | CH-3 | BI2 |  |  |  | CS-CA |  | internal_channel_kb | -1.507 %
Memory | LPDDR5/x | Type-3 | 0.9mm | 10 | Mainstream | Premium Mid Loss (PML) | MD x32 Type-3 | CH-3 | BI2 |  |  |  | CS-CS |  | internal_channel_kb | -1.507 %
Memory | LPDDR5/x | Type-3 | 0.9mm | 10 | Mainstream | Premium Mid Loss (PML) | MD x32 Type-3 | CH-5 | BI2 |  |  |  | CA-CA |  | internal_channel_kb | -1.507 %
Memory | LPDDR5/x | Type-3 | 0.9mm | 10 | Mainstream | Premium Mid Loss (PML) | MD x32 Type-3 | CH-5 | BI2 |  |  |  | CS-CA |  | internal_channel_kb | -1.507 %
Memory | LPDDR5/x | Type-3 | 0.9mm | 10 | Mainstream | Premium Mid Loss (PML) | MD x32 Type-3 | CH-5 | BI2 |  |  |  | CS-CS |  | internal_channel_kb | -1.507 %
Memory | LPDDR5/x | Type-3 | 0.9mm | 10 | Mainstream | Premium Mid Loss (PML) | MD x32 Type-3 | CH-7 | BI2 |  |  |  | CA-CA |  | internal_channel_kb | -1.507 %
Memory | LPDDR5/x | Type-3 | 0.9mm | 10 | Mainstream | Premium Mid Loss (PML) | MD x32 Type-3 | CH-7 | BI2 |  |  |  | CS-CA |  | internal_channel_kb | -1.507 %
Memory | LPDDR5/x | Type-3 | 0.9mm | 10 | Mainstream | Premium Mid Loss (PML) | MD x32 Type-3 | CH-7 | BI2 |  |  |  | CS-CS |  | internal_channel_kb | -1.507 %
Memory | LPDDR5/x | Type-3 | 0.9mm | 10 | Mainstream | Premium Mid Loss (PML) | MD x32 Type-3 | CH-1 | BI2 |  |  |  | CLK-CA |  | internal_channel_kb | -1.168 %
Memory | LPDDR5/x | Type-3 | 0.9mm | 10 | Mainstream | Premium Mid Loss (PML) | MD x32 Type-3 | CH-1 | BI2 |  |  |  | CLK-CS |  | internal_channel_kb | -1.168 %
Memory | LPDDR5/x | Type-3 | 0.9mm | 10 | Mainstream | Premium Mid Loss (PML) | MD x32 Type-3 | CH-3 | BI2 |  |  |  | CLK-CA |  | internal_channel_kb | -1.168 %
Memory | LPDDR5/x | Type-3 | 0.9mm | 10 | Mainstream | Premium Mid Loss (PML) | MD x32 Type-3 | CH-3 | BI2 |  |  |  | CLK-CS |  | internal_channel_kb | -1.168 %
Memory | LPDDR5/x | Type-3 | 0.9mm | 10 | Mainstream | Premium Mid Loss (PML) | MD x32 Type-3 | CH-5 | BI2 |  |  |  | CLK-CA |  | internal_channel_kb | -1.168 %
Memory | LPDDR5/x | Type-3 | 0.9mm | 10 | Mainstream | Premium Mid Loss (PML) | MD x32 Type-3 | CH-5 | BI2 |  |  |  | CLK-CS |  | internal_channel_kb | -1.168 %
Memory | LPDDR5/x | Type-3 | 0.9mm | 10 | Mainstream | Premium Mid Loss (PML) | MD x32 Type-3 | CH-7 | BI2 |  |  |  | CLK-CA |  | internal_channel_kb | -1.168 %
Memory | LPDDR5/x | Type-3 | 0.9mm | 10 | Mainstream | Premium Mid Loss (PML) | MD x32 Type-3 | CH-7 | BI2 |  |  |  | CLK-CS |  | internal_channel_kb | -1.168 %
Memory | LPDDR5/x | Type-3 | 0.9mm | 10 | Mainstream | Premium Mid Loss (PML) | MD x32 Type-3 | CH-1 | BI2 |  |  |  | DQ-DQ |  | internal_channel_kb | -1.431 %
Memory | LPDDR5/x | Type-3 | 0.9mm | 10 | Mainstream | Premium Mid Loss (PML) | MD x32 Type-3 | CH-3 | BI2 |  |  |  | DQ-DQ |  | internal_channel_kb | -1.431 %
Memory | LPDDR5/x | Type-3 | 0.9mm | 10 | Mainstream | Premium Mid Loss (PML) | MD x32 Type-3 | CH-5 | BI2 |  |  |  | DQ-DQ |  | internal_channel_kb | -1.431 %
Memory | LPDDR5/x | Type-3 | 0.9mm | 10 | Mainstream | Premium Mid Loss (PML) | MD x32 Type-3 | CH-7 | BI2 |  |  |  | DQ-DQ |  | internal_channel_kb | -1.431 %
Memory | LPDDR5/x | Type-3 | 0.9mm | 10 | Mainstream | Premium Mid Loss (PML) | MD x32 Type-3 | CH-1 | BI2 |  |  |  | BYTE-BYTE |  | internal_channel_kb | -1.497 %
Memory | LPDDR5/x | Type-3 | 0.9mm | 10 | Mainstream | Premium Mid Loss (PML) | MD x32 Type-3 | CH-3 | BI2 |  |  |  | BYTE-BYTE |  | internal_channel_kb | -1.497 %
Memory | LPDDR5/x | Type-3 | 0.9mm | 10 | Mainstream | Premium Mid Loss (PML) | MD x32 Type-3 | CH-5 | BI2 |  |  |  | BYTE-BYTE |  | internal_channel_kb | -1.497 %
Memory | LPDDR5/x | Type-3 | 0.9mm | 10 | Mainstream | Premium Mid Loss (PML) | MD x32 Type-3 | CH-7 | BI2 |  |  |  | BYTE-BYTE |  | internal_channel_kb | -1.497 %
Memory | LPDDR5/x | Type-3 | 0.9mm | 10 | Mainstream | Premium Mid Loss (PML) | MD x32 Type-3 | CH-1 | BI2 |  |  |  | RDQS-DQ |  | internal_channel_kb | -1.174 %
Memory | LPDDR5/x | Type-3 | 0.9mm | 10 | Mainstream | Premium Mid Loss (PML) | MD x32 Type-3 | CH-3 | BI2 |  |  |  | RDQS-DQ |  | internal_channel_kb | -1.174 %
Memory | LPDDR5/x | Type-3 | 0.9mm | 10 | Mainstream | Premium Mid Loss (PML) | MD x32 Type-3 | CH-5 | BI2 |  |  |  | RDQS-DQ |  | internal_channel_kb | -1.174 %
Memory | LPDDR5/x | Type-3 | 0.9mm | 10 | Mainstream | Premium Mid Loss (PML) | MD x32 Type-3 | CH-7 | BI2 |  |  |  | RDQS-DQ |  | internal_channel_kb | -1.174 %
Memory | LPDDR5/x | Type-3 | 0.9mm | 10 | Mainstream | Premium Mid Loss (PML) | MD x32 Type-3 | CH-1 | BI2 |  |  |  | WCK-DQ |  | internal_channel_kb | -1.196 %
Memory | LPDDR5/x | Type-3 | 0.9mm | 10 | Mainstream | Premium Mid Loss (PML) | MD x32 Type-3 | CH-3 | BI2 |  |  |  | WCK-DQ |  | internal_channel_kb | -1.196 %
Memory | LPDDR5/x | Type-3 | 0.9mm | 10 | Mainstream | Premium Mid Loss (PML) | MD x32 Type-3 | CH-5 | BI2 |  |  |  | WCK-DQ |  | internal_channel_kb | -1.196 %
Memory | LPDDR5/x | Type-3 | 0.9mm | 10 | Mainstream | Premium Mid Loss (PML) | MD x32 Type-3 | CH-7 | BI2 |  |  |  | WCK-DQ |  | internal_channel_kb | -1.196 %
Memory | LPDDR5/x | Type-3 | 0.9mm | 10 | Mainstream | Premium Mid Loss (PML) | MD x32 Type-3 | CH-1 | BI2 |  |  |  | WCK-DQS |  | internal_channel_kb | -0.503 %
Memory | LPDDR5/x | Type-3 | 0.9mm | 10 | Mainstream | Premium Mid Loss (PML) | MD x32 Type-3 | CH-3 | BI2 |  |  |  | WCK-DQS |  | internal_channel_kb | -0.503 %
Memory | LPDDR5/x | Type-3 | 0.9mm | 10 | Mainstream | Premium Mid Loss (PML) | MD x32 Type-3 | CH-5 | BI2 |  |  |  | WCK-DQS |  | internal_channel_kb | -0.503 %
Memory | LPDDR5/x | Type-3 | 0.9mm | 10 | Mainstream | Premium Mid Loss (PML) | MD x32 Type-3 | CH-7 | BI2 |  |  |  | WCK-DQS |  | internal_channel_kb | -0.503 %
Memory | LPDDR5/x | Type-3 | 0.9mm | 10 | Mainstream | Premium Mid Loss (PML) | MD x32 Type-3 | CH-1 | BI2 |  |  |  | DQ-CA |  | internal_channel_spacing | 400 um
Memory | LPDDR5/x | Type-3 | 0.9mm | 10 | Mainstream | Premium Mid Loss (PML) | MD x32 Type-3 | CH-1 | BI2 |  |  |  | DQ-CS |  | internal_channel_spacing | 400 um
Memory | LPDDR5/x | Type-3 | 0.9mm | 10 | Mainstream | Premium Mid Loss (PML) | MD x32 Type-3 | CH-3 | BI2 |  |  |  | DQ-CA |  | internal_channel_spacing | 400 um
Memory | LPDDR5/x | Type-3 | 0.9mm | 10 | Mainstream | Premium Mid Loss (PML) | MD x32 Type-3 | CH-3 | BI2 |  |  |  | DQ-CS |  | internal_channel_spacing | 400 um
Memory | LPDDR5/x | Type-3 | 0.9mm | 10 | Mainstream | Premium Mid Loss (PML) | MD x32 Type-3 | CH-5 | BI2 |  |  |  | DQ-CA |  | internal_channel_spacing | 400 um
Memory | LPDDR5/x | Type-3 | 0.9mm | 10 | Mainstream | Premium Mid Loss (PML) | MD x32 Type-3 | CH-5 | BI2 |  |  |  | DQ-CS |  | internal_channel_spacing | 400 um
Memory | LPDDR5/x | Type-3 | 0.9mm | 10 | Mainstream | Premium Mid Loss (PML) | MD x32 Type-3 | CH-7 | BI2 |  |  |  | DQ-CA |  | internal_channel_spacing | 400 um
Memory | LPDDR5/x | Type-3 | 0.9mm | 10 | Mainstream | Premium Mid Loss (PML) | MD x32 Type-3 | CH-7 | BI2 |  |  |  | DQ-CS |  | internal_channel_spacing | 400 um
Memory | LPDDR5/x | Type-3 | 0.9mm | 10 | Mainstream | Premium Mid Loss (PML) | MD x32 Type-3 | CH-1 | BI2 |  |  |  | CA-CA |  | internal_channel_spacing | 400 um
Memory | LPDDR5/x | Type-3 | 0.9mm | 10 | Mainstream | Premium Mid Loss (PML) | MD x32 Type-3 | CH-1 | BI2 |  |  |  | CS-CA |  | internal_channel_spacing | 400 um
Memory | LPDDR5/x | Type-3 | 0.9mm | 10 | Mainstream | Premium Mid Loss (PML) | MD x32 Type-3 | CH-1 | BI2 |  |  |  | CS-CS |  | internal_channel_spacing | 400 um
Memory | LPDDR5/x | Type-3 | 0.9mm | 10 | Mainstream | Premium Mid Loss (PML) | MD x32 Type-3 | CH-3 | BI2 |  |  |  | CA-CA |  | internal_channel_spacing | 400 um
Memory | LPDDR5/x | Type-3 | 0.9mm | 10 | Mainstream | Premium Mid Loss (PML) | MD x32 Type-3 | CH-3 | BI2 |  |  |  | CS-CA |  | internal_channel_spacing | 400 um
Memory | LPDDR5/x | Type-3 | 0.9mm | 10 | Mainstream | Premium Mid Loss (PML) | MD x32 Type-3 | CH-3 | BI2 |  |  |  | CS-CS |  | internal_channel_spacing | 400 um
Memory | LPDDR5/x | Type-3 | 0.9mm | 10 | Mainstream | Premium Mid Loss (PML) | MD x32 Type-3 | CH-5 | BI2 |  |  |  | CA-CA |  | internal_channel_spacing | 400 um
Memory | LPDDR5/x | Type-3 | 0.9mm | 10 | Mainstream | Premium Mid Loss (PML) | MD x32 Type-3 | CH-5 | BI2 |  |  |  | CS-CA |  | internal_channel_spacing | 400 um
Memory | LPDDR5/x | Type-3 | 0.9mm | 10 | Mainstream | Premium Mid Loss (PML) | MD x32 Type-3 | CH-5 | BI2 |  |  |  | CS-CS |  | internal_channel_spacing | 400 um
Memory | LPDDR5/x | Type-3 | 0.9mm | 10 | Mainstream | Premium Mid Loss (PML) | MD x32 Type-3 | CH-7 | BI2 |  |  |  | CA-CA |  | internal_channel_spacing | 400 um
Memory | LPDDR5/x | Type-3 | 0.9mm | 10 | Mainstream | Premium Mid Loss (PML) | MD x32 Type-3 | CH-7 | BI2 |  |  |  | CS-CA |  | internal_channel_spacing | 400 um
Memory | LPDDR5/x | Type-3 | 0.9mm | 10 | Mainstream | Premium Mid Loss (PML) | MD x32 Type-3 | CH-7 | BI2 |  |  |  | CS-CS |  | internal_channel_spacing | 400 um
Memory | LPDDR5/x | Type-3 | 0.9mm | 10 | Mainstream | Premium Mid Loss (PML) | MD x32 Type-3 | CH-1 | BI2 |  |  |  | CLK-CA |  | internal_channel_spacing | 400 um
Memory | LPDDR5/x | Type-3 | 0.9mm | 10 | Mainstream | Premium Mid Loss (PML) | MD x32 Type-3 | CH-1 | BI2 |  |  |  | CLK-CS |  | internal_channel_spacing | 400 um
Memory | LPDDR5/x | Type-3 | 0.9mm | 10 | Mainstream | Premium Mid Loss (PML) | MD x32 Type-3 | CH-3 | BI2 |  |  |  | CLK-CA |  | internal_channel_spacing | 400 um
Memory | LPDDR5/x | Type-3 | 0.9mm | 10 | Mainstream | Premium Mid Loss (PML) | MD x32 Type-3 | CH-3 | BI2 |  |  |  | CLK-CS |  | internal_channel_spacing | 400 um
Memory | LPDDR5/x | Type-3 | 0.9mm | 10 | Mainstream | Premium Mid Loss (PML) | MD x32 Type-3 | CH-5 | BI2 |  |  |  | CLK-CA |  | internal_channel_spacing | 400 um
Memory | LPDDR5/x | Type-3 | 0.9mm | 10 | Mainstream | Premium Mid Loss (PML) | MD x32 Type-3 | CH-5 | BI2 |  |  |  | CLK-CS |  | internal_channel_spacing | 400 um
Memory | LPDDR5/x | Type-3 | 0.9mm | 10 | Mainstream | Premium Mid Loss (PML) | MD x32 Type-3 | CH-7 | BI2 |  |  |  | CLK-CA |  | internal_channel_spacing | 400 um
Memory | LPDDR5/x | Type-3 | 0.9mm | 10 | Mainstream | Premium Mid Loss (PML) | MD x32 Type-3 | CH-7 | BI2 |  |  |  | CLK-CS |  | internal_channel_spacing | 400 um
Memory | LPDDR5/x | Type-3 | 0.9mm | 10 | Mainstream | Premium Mid Loss (PML) | MD x32 Type-3 | CH-1 | BI2 |  |  |  | DQ-DQ |  | internal_channel_spacing | 400 um
Memory | LPDDR5/x | Type-3 | 0.9mm | 10 | Mainstream | Premium Mid Loss (PML) | MD x32 Type-3 | CH-3 | BI2 |  |  |  | DQ-DQ |  | internal_channel_spacing | 400 um
Memory | LPDDR5/x | Type-3 | 0.9mm | 10 | Mainstream | Premium Mid Loss (PML) | MD x32 Type-3 | CH-5 | BI2 |  |  |  | DQ-DQ |  | internal_channel_spacing | 400 um
Memory | LPDDR5/x | Type-3 | 0.9mm | 10 | Mainstream | Premium Mid Loss (PML) | MD x32 Type-3 | CH-7 | BI2 |  |  |  | DQ-DQ |  | internal_channel_spacing | 400 um
Memory | LPDDR5/x | Type-3 | 0.9mm | 10 | Mainstream | Premium Mid Loss (PML) | MD x32 Type-3 | CH-1 | BI2 |  |  |  | RDQS-DQ |  | internal_channel_spacing | 400 um
Memory | LPDDR5/x | Type-3 | 0.9mm | 10 | Mainstream | Premium Mid Loss (PML) | MD x32 Type-3 | CH-3 | BI2 |  |  |  | RDQS-DQ |  | internal_channel_spacing | 400 um
Memory | LPDDR5/x | Type-3 | 0.9mm | 10 | Mainstream | Premium Mid Loss (PML) | MD x32 Type-3 | CH-5 | BI2 |  |  |  | RDQS-DQ |  | internal_channel_spacing | 400 um
Memory | LPDDR5/x | Type-3 | 0.9mm | 10 | Mainstream | Premium Mid Loss (PML) | MD x32 Type-3 | CH-7 | BI2 |  |  |  | RDQS-DQ |  | internal_channel_spacing | 400 um
Memory | LPDDR5/x | Type-3 | 0.9mm | 10 | Mainstream | Premium Mid Loss (PML) | MD x32 Type-3 | CH-1 | BI2 |  |  |  | WCK-DQ |  | internal_channel_spacing | 400 um
Memory | LPDDR5/x | Type-3 | 0.9mm | 10 | Mainstream | Premium Mid Loss (PML) | MD x32 Type-3 | CH-3 | BI2 |  |  |  | WCK-DQ |  | internal_channel_spacing | 400 um
Memory | LPDDR5/x | Type-3 | 0.9mm | 10 | Mainstream | Premium Mid Loss (PML) | MD x32 Type-3 | CH-5 | BI2 |  |  |  | WCK-DQ |  | internal_channel_spacing | 400 um
Memory | LPDDR5/x | Type-3 | 0.9mm | 10 | Mainstream | Premium Mid Loss (PML) | MD x32 Type-3 | CH-7 | BI2 |  |  |  | WCK-DQ |  | internal_channel_spacing | 400 um
Memory | LPDDR5/x | Type-3 | 0.9mm | 10 | Mainstream | Premium Mid Loss (PML) | MD x32 Type-3 | CH-1 | BI2 |  |  |  | WCK-DQS |  | internal_channel_spacing | 400 um
Memory | LPDDR5/x | Type-3 | 0.9mm | 10 | Mainstream | Premium Mid Loss (PML) | MD x32 Type-3 | CH-3 | BI2 |  |  |  | WCK-DQS |  | internal_channel_spacing | 400 um
Memory | LPDDR5/x | Type-3 | 0.9mm | 10 | Mainstream | Premium Mid Loss (PML) | MD x32 Type-3 | CH-5 | BI2 |  |  |  | WCK-DQS |  | internal_channel_spacing | 400 um
Memory | LPDDR5/x | Type-3 | 0.9mm | 10 | Mainstream | Premium Mid Loss (PML) | MD x32 Type-3 | CH-7 | BI2 |  |  |  | WCK-DQS |  | internal_channel_spacing | 400 um
Memory | LPDDR5/x | Type-3 | 0.8mm | 10 | Thin PCB | Premium Mid Loss (PML) | MD x32 Type-3 | CH-0 | BO1 |  |  |  | CA-CA |  | internal_channel_kb | -1.459 %
Memory | LPDDR5/x | Type-3 | 0.8mm | 10 | Thin PCB | Premium Mid Loss (PML) | MD x32 Type-3 | CH-0 | BO1 |  |  |  | CS-CA |  | internal_channel_kb | -1.459 %
Memory | LPDDR5/x | Type-3 | 0.8mm | 10 | Thin PCB | Premium Mid Loss (PML) | MD x32 Type-3 | CH-0 | BO1 |  |  |  | CS-CS |  | internal_channel_kb | -1.459 %
Memory | LPDDR5/x | Type-3 | 0.8mm | 10 | Thin PCB | Premium Mid Loss (PML) | MD x32 Type-3 | CH-2 | BO1 |  |  |  | CA-CA |  | internal_channel_kb | -1.459 %
Memory | LPDDR5/x | Type-3 | 0.8mm | 10 | Thin PCB | Premium Mid Loss (PML) | MD x32 Type-3 | CH-2 | BO1 |  |  |  | CS-CA |  | internal_channel_kb | -1.459 %
Memory | LPDDR5/x | Type-3 | 0.8mm | 10 | Thin PCB | Premium Mid Loss (PML) | MD x32 Type-3 | CH-2 | BO1 |  |  |  | CS-CS |  | internal_channel_kb | -1.459 %
Memory | LPDDR5/x | Type-3 | 0.8mm | 10 | Thin PCB | Premium Mid Loss (PML) | MD x32 Type-3 | CH-4 | BO1 |  |  |  | CA-CA |  | internal_channel_kb | -1.459 %
Memory | LPDDR5/x | Type-3 | 0.8mm | 10 | Thin PCB | Premium Mid Loss (PML) | MD x32 Type-3 | CH-4 | BO1 |  |  |  | CS-CA |  | internal_channel_kb | -1.459 %
Memory | LPDDR5/x | Type-3 | 0.8mm | 10 | Thin PCB | Premium Mid Loss (PML) | MD x32 Type-3 | CH-4 | BO1 |  |  |  | CS-CS |  | internal_channel_kb | -1.459 %
Memory | LPDDR5/x | Type-3 | 0.8mm | 10 | Thin PCB | Premium Mid Loss (PML) | MD x32 Type-3 | CH-6 | BO1 |  |  |  | CA-CA |  | internal_channel_kb | -1.459 %
Memory | LPDDR5/x | Type-3 | 0.8mm | 10 | Thin PCB | Premium Mid Loss (PML) | MD x32 Type-3 | CH-6 | BO1 |  |  |  | CS-CA |  | internal_channel_kb | -1.459 %
Memory | LPDDR5/x | Type-3 | 0.8mm | 10 | Thin PCB | Premium Mid Loss (PML) | MD x32 Type-3 | CH-6 | BO1 |  |  |  | CS-CS |  | internal_channel_kb | -1.459 %
Memory | LPDDR5/x | Type-3 | 0.8mm | 10 | Thin PCB | Premium Mid Loss (PML) | MD x32 Type-3 | CH-0 | BO1 |  |  |  | CLK-CA |  | internal_channel_kb | 2.595 %
Memory | LPDDR5/x | Type-3 | 0.8mm | 10 | Thin PCB | Premium Mid Loss (PML) | MD x32 Type-3 | CH-0 | BO1 |  |  |  | CLK-CS |  | internal_channel_kb | 2.595 %
Memory | LPDDR5/x | Type-3 | 0.8mm | 10 | Thin PCB | Premium Mid Loss (PML) | MD x32 Type-3 | CH-2 | BO1 |  |  |  | CLK-CA |  | internal_channel_kb | 2.595 %
Memory | LPDDR5/x | Type-3 | 0.8mm | 10 | Thin PCB | Premium Mid Loss (PML) | MD x32 Type-3 | CH-2 | BO1 |  |  |  | CLK-CS |  | internal_channel_kb | 2.595 %
Memory | LPDDR5/x | Type-3 | 0.8mm | 10 | Thin PCB | Premium Mid Loss (PML) | MD x32 Type-3 | CH-4 | BO1 |  |  |  | CLK-CA |  | internal_channel_kb | 2.595 %
Memory | LPDDR5/x | Type-3 | 0.8mm | 10 | Thin PCB | Premium Mid Loss (PML) | MD x32 Type-3 | CH-4 | BO1 |  |  |  | CLK-CS |  | internal_channel_kb | 2.595 %
Memory | LPDDR5/x | Type-3 | 0.8mm | 10 | Thin PCB | Premium Mid Loss (PML) | MD x32 Type-3 | CH-6 | BO1 |  |  |  | CLK-CA |  | internal_channel_kb | 2.595 %
Memory | LPDDR5/x | Type-3 | 0.8mm | 10 | Thin PCB | Premium Mid Loss (PML) | MD x32 Type-3 | CH-6 | BO1 |  |  |  | CLK-CS |  | internal_channel_kb | 2.595 %
Memory | LPDDR5/x | Type-3 | 0.8mm | 10 | Thin PCB | Premium Mid Loss (PML) | MD x32 Type-3 | CH-0 | BO1 |  |  |  | DQ-DQ |  | internal_channel_kb | -1.474 %
Memory | LPDDR5/x | Type-3 | 0.8mm | 10 | Thin PCB | Premium Mid Loss (PML) | MD x32 Type-3 | CH-2 | BO1 |  |  |  | DQ-DQ |  | internal_channel_kb | -1.474 %
Memory | LPDDR5/x | Type-3 | 0.8mm | 10 | Thin PCB | Premium Mid Loss (PML) | MD x32 Type-3 | CH-4 | BO1 |  |  |  | DQ-DQ |  | internal_channel_kb | -1.474 %
Memory | LPDDR5/x | Type-3 | 0.8mm | 10 | Thin PCB | Premium Mid Loss (PML) | MD x32 Type-3 | CH-6 | BO1 |  |  |  | DQ-DQ |  | internal_channel_kb | -1.474 %
Memory | LPDDR5/x | Type-3 | 0.8mm | 10 | Thin PCB | Premium Mid Loss (PML) | MD x32 Type-3 | CH-0 | BO1 |  |  |  | BYTE-BYTE |  | internal_channel_kb | -1.601 %
Memory | LPDDR5/x | Type-3 | 0.8mm | 10 | Thin PCB | Premium Mid Loss (PML) | MD x32 Type-3 | CH-2 | BO1 |  |  |  | BYTE-BYTE |  | internal_channel_kb | -1.601 %
Memory | LPDDR5/x | Type-3 | 0.8mm | 10 | Thin PCB | Premium Mid Loss (PML) | MD x32 Type-3 | CH-4 | BO1 |  |  |  | BYTE-BYTE |  | internal_channel_kb | -1.601 %
Memory | LPDDR5/x | Type-3 | 0.8mm | 10 | Thin PCB | Premium Mid Loss (PML) | MD x32 Type-3 | CH-6 | BO1 |  |  |  | BYTE-BYTE |  | internal_channel_kb | -1.601 %
Memory | LPDDR5/x | Type-3 | 0.8mm | 10 | Thin PCB | Premium Mid Loss (PML) | MD x32 Type-3 | CH-0 | BO1 |  |  |  | RDQS-DQ |  | internal_channel_kb | 2.585 %
Memory | LPDDR5/x | Type-3 | 0.8mm | 10 | Thin PCB | Premium Mid Loss (PML) | MD x32 Type-3 | CH-2 | BO1 |  |  |  | RDQS-DQ |  | internal_channel_kb | 2.585 %
Memory | LPDDR5/x | Type-3 | 0.8mm | 10 | Thin PCB | Premium Mid Loss (PML) | MD x32 Type-3 | CH-4 | BO1 |  |  |  | RDQS-DQ |  | internal_channel_kb | 2.585 %
Memory | LPDDR5/x | Type-3 | 0.8mm | 10 | Thin PCB | Premium Mid Loss (PML) | MD x32 Type-3 | CH-6 | BO1 |  |  |  | RDQS-DQ |  | internal_channel_kb | 2.585 %
Memory | LPDDR5/x | Type-3 | 0.8mm | 10 | Thin PCB | Premium Mid Loss (PML) | MD x32 Type-3 | CH-0 | BO1 |  |  |  | WCK-DQ |  | internal_channel_kb | 2.596 %
Memory | LPDDR5/x | Type-3 | 0.8mm | 10 | Thin PCB | Premium Mid Loss (PML) | MD x32 Type-3 | CH-2 | BO1 |  |  |  | WCK-DQ |  | internal_channel_kb | 2.596 %
Memory | LPDDR5/x | Type-3 | 0.8mm | 10 | Thin PCB | Premium Mid Loss (PML) | MD x32 Type-3 | CH-4 | BO1 |  |  |  | WCK-DQ |  | internal_channel_kb | 2.596 %
Memory | LPDDR5/x | Type-3 | 0.8mm | 10 | Thin PCB | Premium Mid Loss (PML) | MD x32 Type-3 | CH-6 | BO1 |  |  |  | WCK-DQ |  | internal_channel_kb | 2.596 %
Memory | LPDDR5/x | Type-3 | 0.8mm | 10 | Thin PCB | Premium Mid Loss (PML) | MD x32 Type-3 | CH-0 | BO1 |  |  |  | WCK-DQS |  | internal_channel_kb | 0.838 %
Memory | LPDDR5/x | Type-3 | 0.8mm | 10 | Thin PCB | Premium Mid Loss (PML) | MD x32 Type-3 | CH-2 | BO1 |  |  |  | WCK-DQS |  | internal_channel_kb | 0.838 %
Memory | LPDDR5/x | Type-3 | 0.8mm | 10 | Thin PCB | Premium Mid Loss (PML) | MD x32 Type-3 | CH-4 | BO1 |  |  |  | WCK-DQS |  | internal_channel_kb | 0.838 %
Memory | LPDDR5/x | Type-3 | 0.8mm | 10 | Thin PCB | Premium Mid Loss (PML) | MD x32 Type-3 | CH-6 | BO1 |  |  |  | WCK-DQS |  | internal_channel_kb | 0.838 %
Memory | LPDDR5/x | Type-3 | 0.8mm | 10 | Thin PCB | Premium Mid Loss (PML) | MD x32 Type-3 | CH-0 | BO1 |  |  |  | DQ-CA |  | internal_channel_spacing | 200 um
Memory | LPDDR5/x | Type-3 | 0.8mm | 10 | Thin PCB | Premium Mid Loss (PML) | MD x32 Type-3 | CH-0 | BO1 |  |  |  | DQ-CS |  | internal_channel_spacing | 200 um
Memory | LPDDR5/x | Type-3 | 0.8mm | 10 | Thin PCB | Premium Mid Loss (PML) | MD x32 Type-3 | CH-2 | BO1 |  |  |  | DQ-CA |  | internal_channel_spacing | 200 um
Memory | LPDDR5/x | Type-3 | 0.8mm | 10 | Thin PCB | Premium Mid Loss (PML) | MD x32 Type-3 | CH-2 | BO1 |  |  |  | DQ-CS |  | internal_channel_spacing | 200 um
Memory | LPDDR5/x | Type-3 | 0.8mm | 10 | Thin PCB | Premium Mid Loss (PML) | MD x32 Type-3 | CH-4 | BO1 |  |  |  | DQ-CA |  | internal_channel_spacing | 200 um
Memory | LPDDR5/x | Type-3 | 0.8mm | 10 | Thin PCB | Premium Mid Loss (PML) | MD x32 Type-3 | CH-4 | BO1 |  |  |  | DQ-CS |  | internal_channel_spacing | 200 um
Memory | LPDDR5/x | Type-3 | 0.8mm | 10 | Thin PCB | Premium Mid Loss (PML) | MD x32 Type-3 | CH-6 | BO1 |  |  |  | DQ-CA |  | internal_channel_spacing | 200 um
Memory | LPDDR5/x | Type-3 | 0.8mm | 10 | Thin PCB | Premium Mid Loss (PML) | MD x32 Type-3 | CH-6 | BO1 |  |  |  | DQ-CS |  | internal_channel_spacing | 200 um
Memory | LPDDR5/x | Type-3 | 0.8mm | 10 | Thin PCB | Premium Mid Loss (PML) | MD x32 Type-3 | CH-0 | BO1 |  |  |  | CA-CA |  | internal_channel_spacing | 88 um
Memory | LPDDR5/x | Type-3 | 0.8mm | 10 | Thin PCB | Premium Mid Loss (PML) | MD x32 Type-3 | CH-0 | BO1 |  |  |  | CS-CA |  | internal_channel_spacing | 88 um
Memory | LPDDR5/x | Type-3 | 0.8mm | 10 | Thin PCB | Premium Mid Loss (PML) | MD x32 Type-3 | CH-0 | BO1 |  |  |  | CS-CS |  | internal_channel_spacing | 88 um
Memory | LPDDR5/x | Type-3 | 0.8mm | 10 | Thin PCB | Premium Mid Loss (PML) | MD x32 Type-3 | CH-2 | BO1 |  |  |  | CA-CA |  | internal_channel_spacing | 88 um
Memory | LPDDR5/x | Type-3 | 0.8mm | 10 | Thin PCB | Premium Mid Loss (PML) | MD x32 Type-3 | CH-2 | BO1 |  |  |  | CS-CA |  | internal_channel_spacing | 88 um
Memory | LPDDR5/x | Type-3 | 0.8mm | 10 | Thin PCB | Premium Mid Loss (PML) | MD x32 Type-3 | CH-2 | BO1 |  |  |  | CS-CS |  | internal_channel_spacing | 88 um
Memory | LPDDR5/x | Type-3 | 0.8mm | 10 | Thin PCB | Premium Mid Loss (PML) | MD x32 Type-3 | CH-4 | BO1 |  |  |  | CA-CA |  | internal_channel_spacing | 88 um
Memory | LPDDR5/x | Type-3 | 0.8mm | 10 | Thin PCB | Premium Mid Loss (PML) | MD x32 Type-3 | CH-4 | BO1 |  |  |  | CS-CA |  | internal_channel_spacing | 88 um
Memory | LPDDR5/x | Type-3 | 0.8mm | 10 | Thin PCB | Premium Mid Loss (PML) | MD x32 Type-3 | CH-4 | BO1 |  |  |  | CS-CS |  | internal_channel_spacing | 88 um
Memory | LPDDR5/x | Type-3 | 0.8mm | 10 | Thin PCB | Premium Mid Loss (PML) | MD x32 Type-3 | CH-6 | BO1 |  |  |  | CA-CA |  | internal_channel_spacing | 88 um
Memory | LPDDR5/x | Type-3 | 0.8mm | 10 | Thin PCB | Premium Mid Loss (PML) | MD x32 Type-3 | CH-6 | BO1 |  |  |  | CS-CA |  | internal_channel_spacing | 88 um
Memory | LPDDR5/x | Type-3 | 0.8mm | 10 | Thin PCB | Premium Mid Loss (PML) | MD x32 Type-3 | CH-6 | BO1 |  |  |  | CS-CS |  | internal_channel_spacing | 88 um
Memory | LPDDR5/x | Type-3 | 0.8mm | 10 | Thin PCB | Premium Mid Loss (PML) | MD x32 Type-3 | CH-0 | BO1 |  |  |  | CLK-CA |  | internal_channel_spacing | 88 um
Memory | LPDDR5/x | Type-3 | 0.8mm | 10 | Thin PCB | Premium Mid Loss (PML) | MD x32 Type-3 | CH-0 | BO1 |  |  |  | CLK-CS |  | internal_channel_spacing | 88 um
Memory | LPDDR5/x | Type-3 | 0.8mm | 10 | Thin PCB | Premium Mid Loss (PML) | MD x32 Type-3 | CH-2 | BO1 |  |  |  | CLK-CA |  | internal_channel_spacing | 88 um
Memory | LPDDR5/x | Type-3 | 0.8mm | 10 | Thin PCB | Premium Mid Loss (PML) | MD x32 Type-3 | CH-2 | BO1 |  |  |  | CLK-CS |  | internal_channel_spacing | 88 um
Memory | LPDDR5/x | Type-3 | 0.8mm | 10 | Thin PCB | Premium Mid Loss (PML) | MD x32 Type-3 | CH-4 | BO1 |  |  |  | CLK-CA |  | internal_channel_spacing | 88 um
Memory | LPDDR5/x | Type-3 | 0.8mm | 10 | Thin PCB | Premium Mid Loss (PML) | MD x32 Type-3 | CH-4 | BO1 |  |  |  | CLK-CS |  | internal_channel_spacing | 88 um
Memory | LPDDR5/x | Type-3 | 0.8mm | 10 | Thin PCB | Premium Mid Loss (PML) | MD x32 Type-3 | CH-6 | BO1 |  |  |  | CLK-CA |  | internal_channel_spacing | 88 um
Memory | LPDDR5/x | Type-3 | 0.8mm | 10 | Thin PCB | Premium Mid Loss (PML) | MD x32 Type-3 | CH-6 | BO1 |  |  |  | CLK-CS |  | internal_channel_spacing | 88 um
Memory | LPDDR5/x | Type-3 | 0.8mm | 10 | Thin PCB | Premium Mid Loss (PML) | MD x32 Type-3 | CH-0 | BO1 |  |  |  | DQ-DQ |  | internal_channel_spacing | 88 um
Memory | LPDDR5/x | Type-3 | 0.8mm | 10 | Thin PCB | Premium Mid Loss (PML) | MD x32 Type-3 | CH-2 | BO1 |  |  |  | DQ-DQ |  | internal_channel_spacing | 88 um
Memory | LPDDR5/x | Type-3 | 0.8mm | 10 | Thin PCB | Premium Mid Loss (PML) | MD x32 Type-3 | CH-4 | BO1 |  |  |  | DQ-DQ |  | internal_channel_spacing | 88 um
Memory | LPDDR5/x | Type-3 | 0.8mm | 10 | Thin PCB | Premium Mid Loss (PML) | MD x32 Type-3 | CH-6 | BO1 |  |  |  | DQ-DQ |  | internal_channel_spacing | 88 um
Memory | LPDDR5/x | Type-3 | 0.8mm | 10 | Thin PCB | Premium Mid Loss (PML) | MD x32 Type-3 | CH-0 | BO1 |  |  |  | RDQS-DQ |  | internal_channel_spacing | 88 um
Memory | LPDDR5/x | Type-3 | 0.8mm | 10 | Thin PCB | Premium Mid Loss (PML) | MD x32 Type-3 | CH-2 | BO1 |  |  |  | RDQS-DQ |  | internal_channel_spacing | 88 um
Memory | LPDDR5/x | Type-3 | 0.8mm | 10 | Thin PCB | Premium Mid Loss (PML) | MD x32 Type-3 | CH-4 | BO1 |  |  |  | RDQS-DQ |  | internal_channel_spacing | 88 um
Memory | LPDDR5/x | Type-3 | 0.8mm | 10 | Thin PCB | Premium Mid Loss (PML) | MD x32 Type-3 | CH-6 | BO1 |  |  |  | RDQS-DQ |  | internal_channel_spacing | 88 um
Memory | LPDDR5/x | Type-3 | 0.8mm | 10 | Thin PCB | Premium Mid Loss (PML) | MD x32 Type-3 | CH-0 | BO1 |  |  |  | WCK-DQ |  | internal_channel_spacing | 88 um
Memory | LPDDR5/x | Type-3 | 0.8mm | 10 | Thin PCB | Premium Mid Loss (PML) | MD x32 Type-3 | CH-2 | BO1 |  |  |  | WCK-DQ |  | internal_channel_spacing | 88 um
Memory | LPDDR5/x | Type-3 | 0.8mm | 10 | Thin PCB | Premium Mid Loss (PML) | MD x32 Type-3 | CH-4 | BO1 |  |  |  | WCK-DQ |  | internal_channel_spacing | 88 um
Memory | LPDDR5/x | Type-3 | 0.8mm | 10 | Thin PCB | Premium Mid Loss (PML) | MD x32 Type-3 | CH-6 | BO1 |  |  |  | WCK-DQ |  | internal_channel_spacing | 88 um
Memory | LPDDR5/x | Type-3 | 0.8mm | 10 | Thin PCB | Premium Mid Loss (PML) | MD x32 Type-3 | CH-0 | BO1 |  |  |  | WCK-DQS |  | internal_channel_spacing | 88 um
Memory | LPDDR5/x | Type-3 | 0.8mm | 10 | Thin PCB | Premium Mid Loss (PML) | MD x32 Type-3 | CH-2 | BO1 |  |  |  | WCK-DQS |  | internal_channel_spacing | 88 um
Memory | LPDDR5/x | Type-3 | 0.8mm | 10 | Thin PCB | Premium Mid Loss (PML) | MD x32 Type-3 | CH-4 | BO1 |  |  |  | WCK-DQS |  | internal_channel_spacing | 88 um
Memory | LPDDR5/x | Type-3 | 0.8mm | 10 | Thin PCB | Premium Mid Loss (PML) | MD x32 Type-3 | CH-6 | BO1 |  |  |  | WCK-DQS |  | internal_channel_spacing | 88 um
Memory | LPDDR5/x | Type-3 | 0.8mm | 10 | Thin PCB | Premium Mid Loss (PML) | MD x32 Type-3 | CH-0 | BO2 |  |  |  | CA-CA |  | internal_channel_kb | 2.095 %
Memory | LPDDR5/x | Type-3 | 0.8mm | 10 | Thin PCB | Premium Mid Loss (PML) | MD x32 Type-3 | CH-0 | BO2 |  |  |  | CS-CA |  | internal_channel_kb | 2.095 %
Memory | LPDDR5/x | Type-3 | 0.8mm | 10 | Thin PCB | Premium Mid Loss (PML) | MD x32 Type-3 | CH-0 | BO2 |  |  |  | CS-CS |  | internal_channel_kb | 2.095 %
Memory | LPDDR5/x | Type-3 | 0.8mm | 10 | Thin PCB | Premium Mid Loss (PML) | MD x32 Type-3 | CH-2 | BO2 |  |  |  | CA-CA |  | internal_channel_kb | 2.095 %
Memory | LPDDR5/x | Type-3 | 0.8mm | 10 | Thin PCB | Premium Mid Loss (PML) | MD x32 Type-3 | CH-2 | BO2 |  |  |  | CS-CA |  | internal_channel_kb | 2.095 %
Memory | LPDDR5/x | Type-3 | 0.8mm | 10 | Thin PCB | Premium Mid Loss (PML) | MD x32 Type-3 | CH-2 | BO2 |  |  |  | CS-CS |  | internal_channel_kb | 2.095 %
Memory | LPDDR5/x | Type-3 | 0.8mm | 10 | Thin PCB | Premium Mid Loss (PML) | MD x32 Type-3 | CH-4 | BO2 |  |  |  | CA-CA |  | internal_channel_kb | 2.095 %
Memory | LPDDR5/x | Type-3 | 0.8mm | 10 | Thin PCB | Premium Mid Loss (PML) | MD x32 Type-3 | CH-4 | BO2 |  |  |  | CS-CA |  | internal_channel_kb | 2.095 %
Memory | LPDDR5/x | Type-3 | 0.8mm | 10 | Thin PCB | Premium Mid Loss (PML) | MD x32 Type-3 | CH-4 | BO2 |  |  |  | CS-CS |  | internal_channel_kb | 2.095 %
Memory | LPDDR5/x | Type-3 | 0.8mm | 10 | Thin PCB | Premium Mid Loss (PML) | MD x32 Type-3 | CH-6 | BO2 |  |  |  | CA-CA |  | internal_channel_kb | 2.095 %
Memory | LPDDR5/x | Type-3 | 0.8mm | 10 | Thin PCB | Premium Mid Loss (PML) | MD x32 Type-3 | CH-6 | BO2 |  |  |  | CS-CA |  | internal_channel_kb | 2.095 %
Memory | LPDDR5/x | Type-3 | 0.8mm | 10 | Thin PCB | Premium Mid Loss (PML) | MD x32 Type-3 | CH-6 | BO2 |  |  |  | CS-CS |  | internal_channel_kb | 2.095 %
Memory | LPDDR5/x | Type-3 | 0.8mm | 10 | Thin PCB | Premium Mid Loss (PML) | MD x32 Type-3 | CH-0 | BO2 |  |  |  | CLK-CA |  | internal_channel_kb | 1.493 %
Memory | LPDDR5/x | Type-3 | 0.8mm | 10 | Thin PCB | Premium Mid Loss (PML) | MD x32 Type-3 | CH-0 | BO2 |  |  |  | CLK-CS |  | internal_channel_kb | 1.493 %
Memory | LPDDR5/x | Type-3 | 0.8mm | 10 | Thin PCB | Premium Mid Loss (PML) | MD x32 Type-3 | CH-2 | BO2 |  |  |  | CLK-CA |  | internal_channel_kb | 1.493 %
Memory | LPDDR5/x | Type-3 | 0.8mm | 10 | Thin PCB | Premium Mid Loss (PML) | MD x32 Type-3 | CH-2 | BO2 |  |  |  | CLK-CS |  | internal_channel_kb | 1.493 %
Memory | LPDDR5/x | Type-3 | 0.8mm | 10 | Thin PCB | Premium Mid Loss (PML) | MD x32 Type-3 | CH-4 | BO2 |  |  |  | CLK-CA |  | internal_channel_kb | 1.493 %
Memory | LPDDR5/x | Type-3 | 0.8mm | 10 | Thin PCB | Premium Mid Loss (PML) | MD x32 Type-3 | CH-4 | BO2 |  |  |  | CLK-CS |  | internal_channel_kb | 1.493 %
Memory | LPDDR5/x | Type-3 | 0.8mm | 10 | Thin PCB | Premium Mid Loss (PML) | MD x32 Type-3 | CH-6 | BO2 |  |  |  | CLK-CA |  | internal_channel_kb | 1.493 %
Memory | LPDDR5/x | Type-3 | 0.8mm | 10 | Thin PCB | Premium Mid Loss (PML) | MD x32 Type-3 | CH-6 | BO2 |  |  |  | CLK-CS |  | internal_channel_kb | 1.493 %
Memory | LPDDR5/x | Type-3 | 0.8mm | 10 | Thin PCB | Premium Mid Loss (PML) | MD x32 Type-3 | CH-0 | BO2 |  |  |  | DQ-DQ |  | internal_channel_kb | 2.144 %
Memory | LPDDR5/x | Type-3 | 0.8mm | 10 | Thin PCB | Premium Mid Loss (PML) | MD x32 Type-3 | CH-2 | BO2 |  |  |  | DQ-DQ |  | internal_channel_kb | 2.144 %
Memory | LPDDR5/x | Type-3 | 0.8mm | 10 | Thin PCB | Premium Mid Loss (PML) | MD x32 Type-3 | CH-4 | BO2 |  |  |  | DQ-DQ |  | internal_channel_kb | 2.144 %
Memory | LPDDR5/x | Type-3 | 0.8mm | 10 | Thin PCB | Premium Mid Loss (PML) | MD x32 Type-3 | CH-6 | BO2 |  |  |  | DQ-DQ |  | internal_channel_kb | 2.144 %
Memory | LPDDR5/x | Type-3 | 0.8mm | 10 | Thin PCB | Premium Mid Loss (PML) | MD x32 Type-3 | CH-0 | BO2 |  |  |  | BYTE-BYTE |  | internal_channel_kb | 0.169 %
Memory | LPDDR5/x | Type-3 | 0.8mm | 10 | Thin PCB | Premium Mid Loss (PML) | MD x32 Type-3 | CH-2 | BO2 |  |  |  | BYTE-BYTE |  | internal_channel_kb | 0.169 %
Memory | LPDDR5/x | Type-3 | 0.8mm | 10 | Thin PCB | Premium Mid Loss (PML) | MD x32 Type-3 | CH-4 | BO2 |  |  |  | BYTE-BYTE |  | internal_channel_kb | 0.169 %
Memory | LPDDR5/x | Type-3 | 0.8mm | 10 | Thin PCB | Premium Mid Loss (PML) | MD x32 Type-3 | CH-6 | BO2 |  |  |  | BYTE-BYTE |  | internal_channel_kb | 0.169 %
Memory | LPDDR5/x | Type-3 | 0.8mm | 10 | Thin PCB | Premium Mid Loss (PML) | MD x32 Type-3 | CH-0 | BO2 |  |  |  | RDQS-DQ |  | internal_channel_kb | 0.25 %
Memory | LPDDR5/x | Type-3 | 0.8mm | 10 | Thin PCB | Premium Mid Loss (PML) | MD x32 Type-3 | CH-2 | BO2 |  |  |  | RDQS-DQ |  | internal_channel_kb | 0.25 %
Memory | LPDDR5/x | Type-3 | 0.8mm | 10 | Thin PCB | Premium Mid Loss (PML) | MD x32 Type-3 | CH-4 | BO2 |  |  |  | RDQS-DQ |  | internal_channel_kb | 0.25 %
Memory | LPDDR5/x | Type-3 | 0.8mm | 10 | Thin PCB | Premium Mid Loss (PML) | MD x32 Type-3 | CH-6 | BO2 |  |  |  | RDQS-DQ |  | internal_channel_kb | 0.25 %
Memory | LPDDR5/x | Type-3 | 0.8mm | 10 | Thin PCB | Premium Mid Loss (PML) | MD x32 Type-3 | CH-0 | BO2 |  |  |  | WCK-DQ |  | internal_channel_kb | 0.238 %
Memory | LPDDR5/x | Type-3 | 0.8mm | 10 | Thin PCB | Premium Mid Loss (PML) | MD x32 Type-3 | CH-2 | BO2 |  |  |  | WCK-DQ |  | internal_channel_kb | 0.238 %
Memory | LPDDR5/x | Type-3 | 0.8mm | 10 | Thin PCB | Premium Mid Loss (PML) | MD x32 Type-3 | CH-4 | BO2 |  |  |  | WCK-DQ |  | internal_channel_kb | 0.238 %
Memory | LPDDR5/x | Type-3 | 0.8mm | 10 | Thin PCB | Premium Mid Loss (PML) | MD x32 Type-3 | CH-6 | BO2 |  |  |  | WCK-DQ |  | internal_channel_kb | 0.238 %
Memory | LPDDR5/x | Type-3 | 0.8mm | 10 | Thin PCB | Premium Mid Loss (PML) | MD x32 Type-3 | CH-0 | BO2 |  |  |  | WCK-DQS |  | internal_channel_kb | 0.117 %
Memory | LPDDR5/x | Type-3 | 0.8mm | 10 | Thin PCB | Premium Mid Loss (PML) | MD x32 Type-3 | CH-2 | BO2 |  |  |  | WCK-DQS |  | internal_channel_kb | 0.117 %
Memory | LPDDR5/x | Type-3 | 0.8mm | 10 | Thin PCB | Premium Mid Loss (PML) | MD x32 Type-3 | CH-4 | BO2 |  |  |  | WCK-DQS |  | internal_channel_kb | 0.117 %
Memory | LPDDR5/x | Type-3 | 0.8mm | 10 | Thin PCB | Premium Mid Loss (PML) | MD x32 Type-3 | CH-6 | BO2 |  |  |  | WCK-DQS |  | internal_channel_kb | 0.117 %
Memory | LPDDR5/x | Type-3 | 0.8mm | 10 | Thin PCB | Premium Mid Loss (PML) | MD x32 Type-3 | CH-0 | BO2 |  |  |  | DQ-CA |  | internal_channel_spacing | 300 um
Memory | LPDDR5/x | Type-3 | 0.8mm | 10 | Thin PCB | Premium Mid Loss (PML) | MD x32 Type-3 | CH-0 | BO2 |  |  |  | DQ-CS |  | internal_channel_spacing | 300 um
Memory | LPDDR5/x | Type-3 | 0.8mm | 10 | Thin PCB | Premium Mid Loss (PML) | MD x32 Type-3 | CH-2 | BO2 |  |  |  | DQ-CA |  | internal_channel_spacing | 300 um
Memory | LPDDR5/x | Type-3 | 0.8mm | 10 | Thin PCB | Premium Mid Loss (PML) | MD x32 Type-3 | CH-2 | BO2 |  |  |  | DQ-CS |  | internal_channel_spacing | 300 um
Memory | LPDDR5/x | Type-3 | 0.8mm | 10 | Thin PCB | Premium Mid Loss (PML) | MD x32 Type-3 | CH-4 | BO2 |  |  |  | DQ-CA |  | internal_channel_spacing | 300 um
Memory | LPDDR5/x | Type-3 | 0.8mm | 10 | Thin PCB | Premium Mid Loss (PML) | MD x32 Type-3 | CH-4 | BO2 |  |  |  | DQ-CS |  | internal_channel_spacing | 300 um
Memory | LPDDR5/x | Type-3 | 0.8mm | 10 | Thin PCB | Premium Mid Loss (PML) | MD x32 Type-3 | CH-6 | BO2 |  |  |  | DQ-CA |  | internal_channel_spacing | 300 um
Memory | LPDDR5/x | Type-3 | 0.8mm | 10 | Thin PCB | Premium Mid Loss (PML) | MD x32 Type-3 | CH-6 | BO2 |  |  |  | DQ-CS |  | internal_channel_spacing | 300 um
Memory | LPDDR5/x | Type-3 | 0.8mm | 10 | Thin PCB | Premium Mid Loss (PML) | MD x32 Type-3 | CH-0 | BO2 |  |  |  | CA-CA |  | internal_channel_spacing | 100 um
Memory | LPDDR5/x | Type-3 | 0.8mm | 10 | Thin PCB | Premium Mid Loss (PML) | MD x32 Type-3 | CH-0 | BO2 |  |  |  | CS-CA |  | internal_channel_spacing | 100 um
Memory | LPDDR5/x | Type-3 | 0.8mm | 10 | Thin PCB | Premium Mid Loss (PML) | MD x32 Type-3 | CH-0 | BO2 |  |  |  | CS-CS |  | internal_channel_spacing | 100 um
Memory | LPDDR5/x | Type-3 | 0.8mm | 10 | Thin PCB | Premium Mid Loss (PML) | MD x32 Type-3 | CH-2 | BO2 |  |  |  | CA-CA |  | internal_channel_spacing | 100 um
Memory | LPDDR5/x | Type-3 | 0.8mm | 10 | Thin PCB | Premium Mid Loss (PML) | MD x32 Type-3 | CH-2 | BO2 |  |  |  | CS-CA |  | internal_channel_spacing | 100 um
Memory | LPDDR5/x | Type-3 | 0.8mm | 10 | Thin PCB | Premium Mid Loss (PML) | MD x32 Type-3 | CH-2 | BO2 |  |  |  | CS-CS |  | internal_channel_spacing | 100 um
Memory | LPDDR5/x | Type-3 | 0.8mm | 10 | Thin PCB | Premium Mid Loss (PML) | MD x32 Type-3 | CH-4 | BO2 |  |  |  | CA-CA |  | internal_channel_spacing | 100 um
Memory | LPDDR5/x | Type-3 | 0.8mm | 10 | Thin PCB | Premium Mid Loss (PML) | MD x32 Type-3 | CH-4 | BO2 |  |  |  | CS-CA |  | internal_channel_spacing | 100 um
Memory | LPDDR5/x | Type-3 | 0.8mm | 10 | Thin PCB | Premium Mid Loss (PML) | MD x32 Type-3 | CH-4 | BO2 |  |  |  | CS-CS |  | internal_channel_spacing | 100 um
Memory | LPDDR5/x | Type-3 | 0.8mm | 10 | Thin PCB | Premium Mid Loss (PML) | MD x32 Type-3 | CH-6 | BO2 |  |  |  | CA-CA |  | internal_channel_spacing | 100 um
Memory | LPDDR5/x | Type-3 | 0.8mm | 10 | Thin PCB | Premium Mid Loss (PML) | MD x32 Type-3 | CH-6 | BO2 |  |  |  | CS-CA |  | internal_channel_spacing | 100 um
Memory | LPDDR5/x | Type-3 | 0.8mm | 10 | Thin PCB | Premium Mid Loss (PML) | MD x32 Type-3 | CH-6 | BO2 |  |  |  | CS-CS |  | internal_channel_spacing | 100 um
Memory | LPDDR5/x | Type-3 | 0.8mm | 10 | Thin PCB | Premium Mid Loss (PML) | MD x32 Type-3 | CH-0 | BO2 |  |  |  | CLK-CA |  | internal_channel_spacing | 115 um
Memory | LPDDR5/x | Type-3 | 0.8mm | 10 | Thin PCB | Premium Mid Loss (PML) | MD x32 Type-3 | CH-0 | BO2 |  |  |  | CLK-CS |  | internal_channel_spacing | 115 um
Memory | LPDDR5/x | Type-3 | 0.8mm | 10 | Thin PCB | Premium Mid Loss (PML) | MD x32 Type-3 | CH-2 | BO2 |  |  |  | CLK-CA |  | internal_channel_spacing | 115 um
Memory | LPDDR5/x | Type-3 | 0.8mm | 10 | Thin PCB | Premium Mid Loss (PML) | MD x32 Type-3 | CH-2 | BO2 |  |  |  | CLK-CS |  | internal_channel_spacing | 115 um
Memory | LPDDR5/x | Type-3 | 0.8mm | 10 | Thin PCB | Premium Mid Loss (PML) | MD x32 Type-3 | CH-4 | BO2 |  |  |  | CLK-CA |  | internal_channel_spacing | 115 um
Memory | LPDDR5/x | Type-3 | 0.8mm | 10 | Thin PCB | Premium Mid Loss (PML) | MD x32 Type-3 | CH-4 | BO2 |  |  |  | CLK-CS |  | internal_channel_spacing | 115 um
Memory | LPDDR5/x | Type-3 | 0.8mm | 10 | Thin PCB | Premium Mid Loss (PML) | MD x32 Type-3 | CH-6 | BO2 |  |  |  | CLK-CA |  | internal_channel_spacing | 115 um
Memory | LPDDR5/x | Type-3 | 0.8mm | 10 | Thin PCB | Premium Mid Loss (PML) | MD x32 Type-3 | CH-6 | BO2 |  |  |  | CLK-CS |  | internal_channel_spacing | 115 um
Memory | LPDDR5/x | Type-3 | 0.8mm | 10 | Thin PCB | Premium Mid Loss (PML) | MD x32 Type-3 | CH-0 | BO2 |  |  |  | DQ-DQ |  | internal_channel_spacing | 100 um
Memory | LPDDR5/x | Type-3 | 0.8mm | 10 | Thin PCB | Premium Mid Loss (PML) | MD x32 Type-3 | CH-2 | BO2 |  |  |  | DQ-DQ |  | internal_channel_spacing | 100 um
Memory | LPDDR5/x | Type-3 | 0.8mm | 10 | Thin PCB | Premium Mid Loss (PML) | MD x32 Type-3 | CH-4 | BO2 |  |  |  | DQ-DQ |  | internal_channel_spacing | 100 um
Memory | LPDDR5/x | Type-3 | 0.8mm | 10 | Thin PCB | Premium Mid Loss (PML) | MD x32 Type-3 | CH-6 | BO2 |  |  |  | DQ-DQ |  | internal_channel_spacing | 100 um
Memory | LPDDR5/x | Type-3 | 0.8mm | 10 | Thin PCB | Premium Mid Loss (PML) | MD x32 Type-3 | CH-0 | BO2 |  |  |  | RDQS-DQ |  | internal_channel_spacing | 200 um
Memory | LPDDR5/x | Type-3 | 0.8mm | 10 | Thin PCB | Premium Mid Loss (PML) | MD x32 Type-3 | CH-2 | BO2 |  |  |  | RDQS-DQ |  | internal_channel_spacing | 200 um
Memory | LPDDR5/x | Type-3 | 0.8mm | 10 | Thin PCB | Premium Mid Loss (PML) | MD x32 Type-3 | CH-4 | BO2 |  |  |  | RDQS-DQ |  | internal_channel_spacing | 200 um
Memory | LPDDR5/x | Type-3 | 0.8mm | 10 | Thin PCB | Premium Mid Loss (PML) | MD x32 Type-3 | CH-6 | BO2 |  |  |  | RDQS-DQ |  | internal_channel_spacing | 200 um
Memory | LPDDR5/x | Type-3 | 0.8mm | 10 | Thin PCB | Premium Mid Loss (PML) | MD x32 Type-3 | CH-0 | BO2 |  |  |  | WCK-DQ |  | internal_channel_spacing | 200 um
Memory | LPDDR5/x | Type-3 | 0.8mm | 10 | Thin PCB | Premium Mid Loss (PML) | MD x32 Type-3 | CH-2 | BO2 |  |  |  | WCK-DQ |  | internal_channel_spacing | 200 um
Memory | LPDDR5/x | Type-3 | 0.8mm | 10 | Thin PCB | Premium Mid Loss (PML) | MD x32 Type-3 | CH-4 | BO2 |  |  |  | WCK-DQ |  | internal_channel_spacing | 200 um
Memory | LPDDR5/x | Type-3 | 0.8mm | 10 | Thin PCB | Premium Mid Loss (PML) | MD x32 Type-3 | CH-6 | BO2 |  |  |  | WCK-DQ |  | internal_channel_spacing | 200 um
Memory | LPDDR5/x | Type-3 | 0.8mm | 10 | Thin PCB | Premium Mid Loss (PML) | MD x32 Type-3 | CH-0 | BO2 |  |  |  | WCK-DQS |  | internal_channel_spacing | 200 um
Memory | LPDDR5/x | Type-3 | 0.8mm | 10 | Thin PCB | Premium Mid Loss (PML) | MD x32 Type-3 | CH-2 | BO2 |  |  |  | WCK-DQS |  | internal_channel_spacing | 200 um
Memory | LPDDR5/x | Type-3 | 0.8mm | 10 | Thin PCB | Premium Mid Loss (PML) | MD x32 Type-3 | CH-4 | BO2 |  |  |  | WCK-DQS |  | internal_channel_spacing | 200 um
Memory | LPDDR5/x | Type-3 | 0.8mm | 10 | Thin PCB | Premium Mid Loss (PML) | MD x32 Type-3 | CH-6 | BO2 |  |  |  | WCK-DQS |  | internal_channel_spacing | 200 um
Memory | LPDDR5/x | Type-3 | 0.8mm | 10 | Thin PCB | Premium Mid Loss (PML) | MD x32 Type-3 | CH-0 | M |  |  |  | CA-CA |  | internal_channel_kb | 0.71 %
Memory | LPDDR5/x | Type-3 | 0.8mm | 10 | Thin PCB | Premium Mid Loss (PML) | MD x32 Type-3 | CH-0 | M |  |  |  | CS-CA |  | internal_channel_kb | 0.71 %
Memory | LPDDR5/x | Type-3 | 0.8mm | 10 | Thin PCB | Premium Mid Loss (PML) | MD x32 Type-3 | CH-0 | M |  |  |  | CS-CS |  | internal_channel_kb | 0.71 %
Memory | LPDDR5/x | Type-3 | 0.8mm | 10 | Thin PCB | Premium Mid Loss (PML) | MD x32 Type-3 | CH-2 | M |  |  |  | CA-CA |  | internal_channel_kb | 0.71 %
Memory | LPDDR5/x | Type-3 | 0.8mm | 10 | Thin PCB | Premium Mid Loss (PML) | MD x32 Type-3 | CH-2 | M |  |  |  | CS-CA |  | internal_channel_kb | 0.71 %
Memory | LPDDR5/x | Type-3 | 0.8mm | 10 | Thin PCB | Premium Mid Loss (PML) | MD x32 Type-3 | CH-2 | M |  |  |  | CS-CS |  | internal_channel_kb | 0.71 %
Memory | LPDDR5/x | Type-3 | 0.8mm | 10 | Thin PCB | Premium Mid Loss (PML) | MD x32 Type-3 | CH-4 | M |  |  |  | CA-CA |  | internal_channel_kb | 0.71 %
Memory | LPDDR5/x | Type-3 | 0.8mm | 10 | Thin PCB | Premium Mid Loss (PML) | MD x32 Type-3 | CH-4 | M |  |  |  | CS-CA |  | internal_channel_kb | 0.71 %
Memory | LPDDR5/x | Type-3 | 0.8mm | 10 | Thin PCB | Premium Mid Loss (PML) | MD x32 Type-3 | CH-4 | M |  |  |  | CS-CS |  | internal_channel_kb | 0.71 %
Memory | LPDDR5/x | Type-3 | 0.8mm | 10 | Thin PCB | Premium Mid Loss (PML) | MD x32 Type-3 | CH-6 | M |  |  |  | CA-CA |  | internal_channel_kb | 0.71 %
Memory | LPDDR5/x | Type-3 | 0.8mm | 10 | Thin PCB | Premium Mid Loss (PML) | MD x32 Type-3 | CH-6 | M |  |  |  | CS-CA |  | internal_channel_kb | 0.71 %
Memory | LPDDR5/x | Type-3 | 0.8mm | 10 | Thin PCB | Premium Mid Loss (PML) | MD x32 Type-3 | CH-6 | M |  |  |  | CS-CS |  | internal_channel_kb | 0.71 %
Memory | LPDDR5/x | Type-3 | 0.8mm | 10 | Thin PCB | Premium Mid Loss (PML) | MD x32 Type-3 | CH-0 | M |  |  |  | CLK-CA |  | internal_channel_kb | 0.235 %
Memory | LPDDR5/x | Type-3 | 0.8mm | 10 | Thin PCB | Premium Mid Loss (PML) | MD x32 Type-3 | CH-0 | M |  |  |  | CLK-CS |  | internal_channel_kb | 0.235 %
Memory | LPDDR5/x | Type-3 | 0.8mm | 10 | Thin PCB | Premium Mid Loss (PML) | MD x32 Type-3 | CH-2 | M |  |  |  | CLK-CA |  | internal_channel_kb | 0.235 %
Memory | LPDDR5/x | Type-3 | 0.8mm | 10 | Thin PCB | Premium Mid Loss (PML) | MD x32 Type-3 | CH-2 | M |  |  |  | CLK-CS |  | internal_channel_kb | 0.235 %
Memory | LPDDR5/x | Type-3 | 0.8mm | 10 | Thin PCB | Premium Mid Loss (PML) | MD x32 Type-3 | CH-4 | M |  |  |  | CLK-CA |  | internal_channel_kb | 0.235 %
Memory | LPDDR5/x | Type-3 | 0.8mm | 10 | Thin PCB | Premium Mid Loss (PML) | MD x32 Type-3 | CH-4 | M |  |  |  | CLK-CS |  | internal_channel_kb | 0.235 %
Memory | LPDDR5/x | Type-3 | 0.8mm | 10 | Thin PCB | Premium Mid Loss (PML) | MD x32 Type-3 | CH-6 | M |  |  |  | CLK-CA |  | internal_channel_kb | 0.235 %
Memory | LPDDR5/x | Type-3 | 0.8mm | 10 | Thin PCB | Premium Mid Loss (PML) | MD x32 Type-3 | CH-6 | M |  |  |  | CLK-CS |  | internal_channel_kb | 0.235 %
Memory | LPDDR5/x | Type-3 | 0.8mm | 10 | Thin PCB | Premium Mid Loss (PML) | MD x32 Type-3 | CH-0 | M |  |  |  | DQ-DQ |  | internal_channel_kb | 0.353 %
Memory | LPDDR5/x | Type-3 | 0.8mm | 10 | Thin PCB | Premium Mid Loss (PML) | MD x32 Type-3 | CH-2 | M |  |  |  | DQ-DQ |  | internal_channel_kb | 0.353 %
Memory | LPDDR5/x | Type-3 | 0.8mm | 10 | Thin PCB | Premium Mid Loss (PML) | MD x32 Type-3 | CH-4 | M |  |  |  | DQ-DQ |  | internal_channel_kb | 0.353 %
Memory | LPDDR5/x | Type-3 | 0.8mm | 10 | Thin PCB | Premium Mid Loss (PML) | MD x32 Type-3 | CH-6 | M |  |  |  | DQ-DQ |  | internal_channel_kb | 0.353 %
Memory | LPDDR5/x | Type-3 | 0.8mm | 10 | Thin PCB | Premium Mid Loss (PML) | MD x32 Type-3 | CH-0 | M |  |  |  | BYTE-BYTE |  | internal_channel_kb | 0.01 %
Memory | LPDDR5/x | Type-3 | 0.8mm | 10 | Thin PCB | Premium Mid Loss (PML) | MD x32 Type-3 | CH-2 | M |  |  |  | BYTE-BYTE |  | internal_channel_kb | 0.01 %
Memory | LPDDR5/x | Type-3 | 0.8mm | 10 | Thin PCB | Premium Mid Loss (PML) | MD x32 Type-3 | CH-4 | M |  |  |  | BYTE-BYTE |  | internal_channel_kb | 0.01 %
Memory | LPDDR5/x | Type-3 | 0.8mm | 10 | Thin PCB | Premium Mid Loss (PML) | MD x32 Type-3 | CH-6 | M |  |  |  | BYTE-BYTE |  | internal_channel_kb | 0.01 %
Memory | LPDDR5/x | Type-3 | 0.8mm | 10 | Thin PCB | Premium Mid Loss (PML) | MD x32 Type-3 | CH-0 | M |  |  |  | RDQS-DQ |  | internal_channel_kb | 0.028 %
Memory | LPDDR5/x | Type-3 | 0.8mm | 10 | Thin PCB | Premium Mid Loss (PML) | MD x32 Type-3 | CH-2 | M |  |  |  | RDQS-DQ |  | internal_channel_kb | 0.028 %
Memory | LPDDR5/x | Type-3 | 0.8mm | 10 | Thin PCB | Premium Mid Loss (PML) | MD x32 Type-3 | CH-4 | M |  |  |  | RDQS-DQ |  | internal_channel_kb | 0.028 %
Memory | LPDDR5/x | Type-3 | 0.8mm | 10 | Thin PCB | Premium Mid Loss (PML) | MD x32 Type-3 | CH-6 | M |  |  |  | RDQS-DQ |  | internal_channel_kb | 0.028 %
Memory | LPDDR5/x | Type-3 | 0.8mm | 10 | Thin PCB | Premium Mid Loss (PML) | MD x32 Type-3 | CH-0 | M |  |  |  | WCK-DQ |  | internal_channel_kb | 0.026 %
Memory | LPDDR5/x | Type-3 | 0.8mm | 10 | Thin PCB | Premium Mid Loss (PML) | MD x32 Type-3 | CH-2 | M |  |  |  | WCK-DQ |  | internal_channel_kb | 0.026 %
Memory | LPDDR5/x | Type-3 | 0.8mm | 10 | Thin PCB | Premium Mid Loss (PML) | MD x32 Type-3 | CH-4 | M |  |  |  | WCK-DQ |  | internal_channel_kb | 0.026 %
Memory | LPDDR5/x | Type-3 | 0.8mm | 10 | Thin PCB | Premium Mid Loss (PML) | MD x32 Type-3 | CH-6 | M |  |  |  | WCK-DQ |  | internal_channel_kb | 0.026 %
Memory | LPDDR5/x | Type-3 | 0.8mm | 10 | Thin PCB | Premium Mid Loss (PML) | MD x32 Type-3 | CH-0 | M |  |  |  | WCK-DQS |  | internal_channel_kb | 0.013 %
Memory | LPDDR5/x | Type-3 | 0.8mm | 10 | Thin PCB | Premium Mid Loss (PML) | MD x32 Type-3 | CH-2 | M |  |  |  | WCK-DQS |  | internal_channel_kb | 0.013 %
Memory | LPDDR5/x | Type-3 | 0.8mm | 10 | Thin PCB | Premium Mid Loss (PML) | MD x32 Type-3 | CH-4 | M |  |  |  | WCK-DQS |  | internal_channel_kb | 0.013 %
Memory | LPDDR5/x | Type-3 | 0.8mm | 10 | Thin PCB | Premium Mid Loss (PML) | MD x32 Type-3 | CH-6 | M |  |  |  | WCK-DQS |  | internal_channel_kb | 0.013 %
Memory | LPDDR5/x | Type-3 | 0.8mm | 10 | Thin PCB | Premium Mid Loss (PML) | MD x32 Type-3 | CH-0 | M |  |  |  | DQ-CA |  | internal_channel_spacing | 500 um
Memory | LPDDR5/x | Type-3 | 0.8mm | 10 | Thin PCB | Premium Mid Loss (PML) | MD x32 Type-3 | CH-0 | M |  |  |  | DQ-CS |  | internal_channel_spacing | 500 um
Memory | LPDDR5/x | Type-3 | 0.8mm | 10 | Thin PCB | Premium Mid Loss (PML) | MD x32 Type-3 | CH-2 | M |  |  |  | DQ-CA |  | internal_channel_spacing | 500 um
Memory | LPDDR5/x | Type-3 | 0.8mm | 10 | Thin PCB | Premium Mid Loss (PML) | MD x32 Type-3 | CH-2 | M |  |  |  | DQ-CS |  | internal_channel_spacing | 500 um
Memory | LPDDR5/x | Type-3 | 0.8mm | 10 | Thin PCB | Premium Mid Loss (PML) | MD x32 Type-3 | CH-4 | M |  |  |  | DQ-CA |  | internal_channel_spacing | 500 um
Memory | LPDDR5/x | Type-3 | 0.8mm | 10 | Thin PCB | Premium Mid Loss (PML) | MD x32 Type-3 | CH-4 | M |  |  |  | DQ-CS |  | internal_channel_spacing | 500 um
Memory | LPDDR5/x | Type-3 | 0.8mm | 10 | Thin PCB | Premium Mid Loss (PML) | MD x32 Type-3 | CH-6 | M |  |  |  | DQ-CA |  | internal_channel_spacing | 500 um
Memory | LPDDR5/x | Type-3 | 0.8mm | 10 | Thin PCB | Premium Mid Loss (PML) | MD x32 Type-3 | CH-6 | M |  |  |  | DQ-CS |  | internal_channel_spacing | 500 um
Memory | LPDDR5/x | Type-3 | 0.8mm | 10 | Thin PCB | Premium Mid Loss (PML) | MD x32 Type-3 | CH-0 | M |  |  |  | CA-CA |  | internal_channel_spacing | 150 um
Memory | LPDDR5/x | Type-3 | 0.8mm | 10 | Thin PCB | Premium Mid Loss (PML) | MD x32 Type-3 | CH-0 | M |  |  |  | CS-CA |  | internal_channel_spacing | 150 um
Memory | LPDDR5/x | Type-3 | 0.8mm | 10 | Thin PCB | Premium Mid Loss (PML) | MD x32 Type-3 | CH-0 | M |  |  |  | CS-CS |  | internal_channel_spacing | 150 um
Memory | LPDDR5/x | Type-3 | 0.8mm | 10 | Thin PCB | Premium Mid Loss (PML) | MD x32 Type-3 | CH-2 | M |  |  |  | CA-CA |  | internal_channel_spacing | 150 um
Memory | LPDDR5/x | Type-3 | 0.8mm | 10 | Thin PCB | Premium Mid Loss (PML) | MD x32 Type-3 | CH-2 | M |  |  |  | CS-CA |  | internal_channel_spacing | 150 um
Memory | LPDDR5/x | Type-3 | 0.8mm | 10 | Thin PCB | Premium Mid Loss (PML) | MD x32 Type-3 | CH-2 | M |  |  |  | CS-CS |  | internal_channel_spacing | 150 um
Memory | LPDDR5/x | Type-3 | 0.8mm | 10 | Thin PCB | Premium Mid Loss (PML) | MD x32 Type-3 | CH-4 | M |  |  |  | CA-CA |  | internal_channel_spacing | 150 um
Memory | LPDDR5/x | Type-3 | 0.8mm | 10 | Thin PCB | Premium Mid Loss (PML) | MD x32 Type-3 | CH-4 | M |  |  |  | CS-CA |  | internal_channel_spacing | 150 um
Memory | LPDDR5/x | Type-3 | 0.8mm | 10 | Thin PCB | Premium Mid Loss (PML) | MD x32 Type-3 | CH-4 | M |  |  |  | CS-CS |  | internal_channel_spacing | 150 um
Memory | LPDDR5/x | Type-3 | 0.8mm | 10 | Thin PCB | Premium Mid Loss (PML) | MD x32 Type-3 | CH-6 | M |  |  |  | CA-CA |  | internal_channel_spacing | 150 um
Memory | LPDDR5/x | Type-3 | 0.8mm | 10 | Thin PCB | Premium Mid Loss (PML) | MD x32 Type-3 | CH-6 | M |  |  |  | CS-CA |  | internal_channel_spacing | 150 um
Memory | LPDDR5/x | Type-3 | 0.8mm | 10 | Thin PCB | Premium Mid Loss (PML) | MD x32 Type-3 | CH-6 | M |  |  |  | CS-CS |  | internal_channel_spacing | 150 um
Memory | LPDDR5/x | Type-3 | 0.8mm | 10 | Thin PCB | Premium Mid Loss (PML) | MD x32 Type-3 | CH-0 | M |  |  |  | CLK-CA |  | internal_channel_spacing | 200 um
Memory | LPDDR5/x | Type-3 | 0.8mm | 10 | Thin PCB | Premium Mid Loss (PML) | MD x32 Type-3 | CH-0 | M |  |  |  | CLK-CS |  | internal_channel_spacing | 200 um
Memory | LPDDR5/x | Type-3 | 0.8mm | 10 | Thin PCB | Premium Mid Loss (PML) | MD x32 Type-3 | CH-2 | M |  |  |  | CLK-CA |  | internal_channel_spacing | 200 um
Memory | LPDDR5/x | Type-3 | 0.8mm | 10 | Thin PCB | Premium Mid Loss (PML) | MD x32 Type-3 | CH-2 | M |  |  |  | CLK-CS |  | internal_channel_spacing | 200 um
Memory | LPDDR5/x | Type-3 | 0.8mm | 10 | Thin PCB | Premium Mid Loss (PML) | MD x32 Type-3 | CH-4 | M |  |  |  | CLK-CA |  | internal_channel_spacing | 200 um
Memory | LPDDR5/x | Type-3 | 0.8mm | 10 | Thin PCB | Premium Mid Loss (PML) | MD x32 Type-3 | CH-4 | M |  |  |  | CLK-CS |  | internal_channel_spacing | 200 um
Memory | LPDDR5/x | Type-3 | 0.8mm | 10 | Thin PCB | Premium Mid Loss (PML) | MD x32 Type-3 | CH-6 | M |  |  |  | CLK-CA |  | internal_channel_spacing | 200 um
Memory | LPDDR5/x | Type-3 | 0.8mm | 10 | Thin PCB | Premium Mid Loss (PML) | MD x32 Type-3 | CH-6 | M |  |  |  | CLK-CS |  | internal_channel_spacing | 200 um
Memory | LPDDR5/x | Type-3 | 0.8mm | 10 | Thin PCB | Premium Mid Loss (PML) | MD x32 Type-3 | CH-0 | M |  |  |  | DQ-DQ |  | internal_channel_spacing | 180 um
Memory | LPDDR5/x | Type-3 | 0.8mm | 10 | Thin PCB | Premium Mid Loss (PML) | MD x32 Type-3 | CH-2 | M |  |  |  | DQ-DQ |  | internal_channel_spacing | 180 um
Memory | LPDDR5/x | Type-3 | 0.8mm | 10 | Thin PCB | Premium Mid Loss (PML) | MD x32 Type-3 | CH-4 | M |  |  |  | DQ-DQ |  | internal_channel_spacing | 180 um
Memory | LPDDR5/x | Type-3 | 0.8mm | 10 | Thin PCB | Premium Mid Loss (PML) | MD x32 Type-3 | CH-6 | M |  |  |  | DQ-DQ |  | internal_channel_spacing | 180 um
Memory | LPDDR5/x | Type-3 | 0.8mm | 10 | Thin PCB | Premium Mid Loss (PML) | MD x32 Type-3 | CH-0 | M |  |  |  | RDQS-DQ |  | internal_channel_spacing | 300 um
Memory | LPDDR5/x | Type-3 | 0.8mm | 10 | Thin PCB | Premium Mid Loss (PML) | MD x32 Type-3 | CH-2 | M |  |  |  | RDQS-DQ |  | internal_channel_spacing | 300 um
Memory | LPDDR5/x | Type-3 | 0.8mm | 10 | Thin PCB | Premium Mid Loss (PML) | MD x32 Type-3 | CH-4 | M |  |  |  | RDQS-DQ |  | internal_channel_spacing | 300 um
Memory | LPDDR5/x | Type-3 | 0.8mm | 10 | Thin PCB | Premium Mid Loss (PML) | MD x32 Type-3 | CH-6 | M |  |  |  | RDQS-DQ |  | internal_channel_spacing | 300 um
Memory | LPDDR5/x | Type-3 | 0.8mm | 10 | Thin PCB | Premium Mid Loss (PML) | MD x32 Type-3 | CH-0 | M |  |  |  | WCK-DQ |  | internal_channel_spacing | 300 um
Memory | LPDDR5/x | Type-3 | 0.8mm | 10 | Thin PCB | Premium Mid Loss (PML) | MD x32 Type-3 | CH-2 | M |  |  |  | WCK-DQ |  | internal_channel_spacing | 300 um
Memory | LPDDR5/x | Type-3 | 0.8mm | 10 | Thin PCB | Premium Mid Loss (PML) | MD x32 Type-3 | CH-4 | M |  |  |  | WCK-DQ |  | internal_channel_spacing | 300 um
Memory | LPDDR5/x | Type-3 | 0.8mm | 10 | Thin PCB | Premium Mid Loss (PML) | MD x32 Type-3 | CH-6 | M |  |  |  | WCK-DQ |  | internal_channel_spacing | 300 um
Memory | LPDDR5/x | Type-3 | 0.8mm | 10 | Thin PCB | Premium Mid Loss (PML) | MD x32 Type-3 | CH-0 | M |  |  |  | WCK-DQS |  | internal_channel_spacing | 300 um
Memory | LPDDR5/x | Type-3 | 0.8mm | 10 | Thin PCB | Premium Mid Loss (PML) | MD x32 Type-3 | CH-2 | M |  |  |  | WCK-DQS |  | internal_channel_spacing | 300 um
Memory | LPDDR5/x | Type-3 | 0.8mm | 10 | Thin PCB | Premium Mid Loss (PML) | MD x32 Type-3 | CH-4 | M |  |  |  | WCK-DQS |  | internal_channel_spacing | 300 um
Memory | LPDDR5/x | Type-3 | 0.8mm | 10 | Thin PCB | Premium Mid Loss (PML) | MD x32 Type-3 | CH-6 | M |  |  |  | WCK-DQS |  | internal_channel_spacing | 300 um
Memory | LPDDR5/x | Type-3 | 0.8mm | 10 | Thin PCB | Premium Mid Loss (PML) | MD x32 Type-3 | CH-0 | BI1 |  |  |  | CA-CA |  | internal_channel_kb | 1.217 %
Memory | LPDDR5/x | Type-3 | 0.8mm | 10 | Thin PCB | Premium Mid Loss (PML) | MD x32 Type-3 | CH-0 | BI1 |  |  |  | CS-CA |  | internal_channel_kb | 1.217 %
Memory | LPDDR5/x | Type-3 | 0.8mm | 10 | Thin PCB | Premium Mid Loss (PML) | MD x32 Type-3 | CH-0 | BI1 |  |  |  | CS-CS |  | internal_channel_kb | 1.217 %
Memory | LPDDR5/x | Type-3 | 0.8mm | 10 | Thin PCB | Premium Mid Loss (PML) | MD x32 Type-3 | CH-2 | BI1 |  |  |  | CA-CA |  | internal_channel_kb | 1.217 %
Memory | LPDDR5/x | Type-3 | 0.8mm | 10 | Thin PCB | Premium Mid Loss (PML) | MD x32 Type-3 | CH-2 | BI1 |  |  |  | CS-CA |  | internal_channel_kb | 1.217 %
Memory | LPDDR5/x | Type-3 | 0.8mm | 10 | Thin PCB | Premium Mid Loss (PML) | MD x32 Type-3 | CH-2 | BI1 |  |  |  | CS-CS |  | internal_channel_kb | 1.217 %
Memory | LPDDR5/x | Type-3 | 0.8mm | 10 | Thin PCB | Premium Mid Loss (PML) | MD x32 Type-3 | CH-4 | BI1 |  |  |  | CA-CA |  | internal_channel_kb | 1.217 %
Memory | LPDDR5/x | Type-3 | 0.8mm | 10 | Thin PCB | Premium Mid Loss (PML) | MD x32 Type-3 | CH-4 | BI1 |  |  |  | CS-CA |  | internal_channel_kb | 1.217 %
Memory | LPDDR5/x | Type-3 | 0.8mm | 10 | Thin PCB | Premium Mid Loss (PML) | MD x32 Type-3 | CH-4 | BI1 |  |  |  | CS-CS |  | internal_channel_kb | 1.217 %
Memory | LPDDR5/x | Type-3 | 0.8mm | 10 | Thin PCB | Premium Mid Loss (PML) | MD x32 Type-3 | CH-6 | BI1 |  |  |  | CA-CA |  | internal_channel_kb | 1.217 %
Memory | LPDDR5/x | Type-3 | 0.8mm | 10 | Thin PCB | Premium Mid Loss (PML) | MD x32 Type-3 | CH-6 | BI1 |  |  |  | CS-CA |  | internal_channel_kb | 1.217 %
Memory | LPDDR5/x | Type-3 | 0.8mm | 10 | Thin PCB | Premium Mid Loss (PML) | MD x32 Type-3 | CH-6 | BI1 |  |  |  | CS-CS |  | internal_channel_kb | 1.217 %
Memory | LPDDR5/x | Type-3 | 0.8mm | 10 | Thin PCB | Premium Mid Loss (PML) | MD x32 Type-3 | CH-0 | BI1 |  |  |  | CLK-CA |  | internal_channel_kb | 0.236 %
Memory | LPDDR5/x | Type-3 | 0.8mm | 10 | Thin PCB | Premium Mid Loss (PML) | MD x32 Type-3 | CH-0 | BI1 |  |  |  | CLK-CS |  | internal_channel_kb | 0.236 %
Memory | LPDDR5/x | Type-3 | 0.8mm | 10 | Thin PCB | Premium Mid Loss (PML) | MD x32 Type-3 | CH-2 | BI1 |  |  |  | CLK-CA |  | internal_channel_kb | 0.236 %
Memory | LPDDR5/x | Type-3 | 0.8mm | 10 | Thin PCB | Premium Mid Loss (PML) | MD x32 Type-3 | CH-2 | BI1 |  |  |  | CLK-CS |  | internal_channel_kb | 0.236 %
Memory | LPDDR5/x | Type-3 | 0.8mm | 10 | Thin PCB | Premium Mid Loss (PML) | MD x32 Type-3 | CH-4 | BI1 |  |  |  | CLK-CA |  | internal_channel_kb | 0.236 %
Memory | LPDDR5/x | Type-3 | 0.8mm | 10 | Thin PCB | Premium Mid Loss (PML) | MD x32 Type-3 | CH-4 | BI1 |  |  |  | CLK-CS |  | internal_channel_kb | 0.236 %
Memory | LPDDR5/x | Type-3 | 0.8mm | 10 | Thin PCB | Premium Mid Loss (PML) | MD x32 Type-3 | CH-6 | BI1 |  |  |  | CLK-CA |  | internal_channel_kb | 0.236 %
Memory | LPDDR5/x | Type-3 | 0.8mm | 10 | Thin PCB | Premium Mid Loss (PML) | MD x32 Type-3 | CH-6 | BI1 |  |  |  | CLK-CS |  | internal_channel_kb | 0.236 %
Memory | LPDDR5/x | Type-3 | 0.8mm | 10 | Thin PCB | Premium Mid Loss (PML) | MD x32 Type-3 | CH-0 | BI1 |  |  |  | DQ-DQ |  | internal_channel_kb | 0.377 %
Memory | LPDDR5/x | Type-3 | 0.8mm | 10 | Thin PCB | Premium Mid Loss (PML) | MD x32 Type-3 | CH-2 | BI1 |  |  |  | DQ-DQ |  | internal_channel_kb | 0.377 %
Memory | LPDDR5/x | Type-3 | 0.8mm | 10 | Thin PCB | Premium Mid Loss (PML) | MD x32 Type-3 | CH-4 | BI1 |  |  |  | DQ-DQ |  | internal_channel_kb | 0.377 %
Memory | LPDDR5/x | Type-3 | 0.8mm | 10 | Thin PCB | Premium Mid Loss (PML) | MD x32 Type-3 | CH-6 | BI1 |  |  |  | DQ-DQ |  | internal_channel_kb | 0.377 %
Memory | LPDDR5/x | Type-3 | 0.8mm | 10 | Thin PCB | Premium Mid Loss (PML) | MD x32 Type-3 | CH-0 | BI1 |  |  |  | BYTE-BYTE |  | internal_channel_kb | 0.01 %
Memory | LPDDR5/x | Type-3 | 0.8mm | 10 | Thin PCB | Premium Mid Loss (PML) | MD x32 Type-3 | CH-2 | BI1 |  |  |  | BYTE-BYTE |  | internal_channel_kb | 0.01 %
Memory | LPDDR5/x | Type-3 | 0.8mm | 10 | Thin PCB | Premium Mid Loss (PML) | MD x32 Type-3 | CH-4 | BI1 |  |  |  | BYTE-BYTE |  | internal_channel_kb | 0.01 %
Memory | LPDDR5/x | Type-3 | 0.8mm | 10 | Thin PCB | Premium Mid Loss (PML) | MD x32 Type-3 | CH-6 | BI1 |  |  |  | BYTE-BYTE |  | internal_channel_kb | 0.01 %
Memory | LPDDR5/x | Type-3 | 0.8mm | 10 | Thin PCB | Premium Mid Loss (PML) | MD x32 Type-3 | CH-0 | BI1 |  |  |  | RDQS-DQ |  | internal_channel_kb | 0.245 %
Memory | LPDDR5/x | Type-3 | 0.8mm | 10 | Thin PCB | Premium Mid Loss (PML) | MD x32 Type-3 | CH-2 | BI1 |  |  |  | RDQS-DQ |  | internal_channel_kb | 0.245 %
Memory | LPDDR5/x | Type-3 | 0.8mm | 10 | Thin PCB | Premium Mid Loss (PML) | MD x32 Type-3 | CH-4 | BI1 |  |  |  | RDQS-DQ |  | internal_channel_kb | 0.245 %
Memory | LPDDR5/x | Type-3 | 0.8mm | 10 | Thin PCB | Premium Mid Loss (PML) | MD x32 Type-3 | CH-6 | BI1 |  |  |  | RDQS-DQ |  | internal_channel_kb | 0.245 %
Memory | LPDDR5/x | Type-3 | 0.8mm | 10 | Thin PCB | Premium Mid Loss (PML) | MD x32 Type-3 | CH-0 | BI1 |  |  |  | WCK-DQ |  | internal_channel_kb | 0.228 %
Memory | LPDDR5/x | Type-3 | 0.8mm | 10 | Thin PCB | Premium Mid Loss (PML) | MD x32 Type-3 | CH-2 | BI1 |  |  |  | WCK-DQ |  | internal_channel_kb | 0.228 %
Memory | LPDDR5/x | Type-3 | 0.8mm | 10 | Thin PCB | Premium Mid Loss (PML) | MD x32 Type-3 | CH-4 | BI1 |  |  |  | WCK-DQ |  | internal_channel_kb | 0.228 %
Memory | LPDDR5/x | Type-3 | 0.8mm | 10 | Thin PCB | Premium Mid Loss (PML) | MD x32 Type-3 | CH-6 | BI1 |  |  |  | WCK-DQ |  | internal_channel_kb | 0.228 %
Memory | LPDDR5/x | Type-3 | 0.8mm | 10 | Thin PCB | Premium Mid Loss (PML) | MD x32 Type-3 | CH-0 | BI1 |  |  |  | WCK-DQS |  | internal_channel_kb | 0.116 %
Memory | LPDDR5/x | Type-3 | 0.8mm | 10 | Thin PCB | Premium Mid Loss (PML) | MD x32 Type-3 | CH-2 | BI1 |  |  |  | WCK-DQS |  | internal_channel_kb | 0.116 %
Memory | LPDDR5/x | Type-3 | 0.8mm | 10 | Thin PCB | Premium Mid Loss (PML) | MD x32 Type-3 | CH-4 | BI1 |  |  |  | WCK-DQS |  | internal_channel_kb | 0.116 %
Memory | LPDDR5/x | Type-3 | 0.8mm | 10 | Thin PCB | Premium Mid Loss (PML) | MD x32 Type-3 | CH-6 | BI1 |  |  |  | WCK-DQS |  | internal_channel_kb | 0.116 %
Memory | LPDDR5/x | Type-3 | 0.8mm | 10 | Thin PCB | Premium Mid Loss (PML) | MD x32 Type-3 | CH-0 | BI1 |  |  |  | DQ-CA |  | internal_channel_spacing | 500 um
Memory | LPDDR5/x | Type-3 | 0.8mm | 10 | Thin PCB | Premium Mid Loss (PML) | MD x32 Type-3 | CH-0 | BI1 |  |  |  | DQ-CS |  | internal_channel_spacing | 500 um
Memory | LPDDR5/x | Type-3 | 0.8mm | 10 | Thin PCB | Premium Mid Loss (PML) | MD x32 Type-3 | CH-2 | BI1 |  |  |  | DQ-CA |  | internal_channel_spacing | 500 um
Memory | LPDDR5/x | Type-3 | 0.8mm | 10 | Thin PCB | Premium Mid Loss (PML) | MD x32 Type-3 | CH-2 | BI1 |  |  |  | DQ-CS |  | internal_channel_spacing | 500 um
Memory | LPDDR5/x | Type-3 | 0.8mm | 10 | Thin PCB | Premium Mid Loss (PML) | MD x32 Type-3 | CH-4 | BI1 |  |  |  | DQ-CA |  | internal_channel_spacing | 500 um
Memory | LPDDR5/x | Type-3 | 0.8mm | 10 | Thin PCB | Premium Mid Loss (PML) | MD x32 Type-3 | CH-4 | BI1 |  |  |  | DQ-CS |  | internal_channel_spacing | 500 um
Memory | LPDDR5/x | Type-3 | 0.8mm | 10 | Thin PCB | Premium Mid Loss (PML) | MD x32 Type-3 | CH-6 | BI1 |  |  |  | DQ-CA |  | internal_channel_spacing | 500 um
Memory | LPDDR5/x | Type-3 | 0.8mm | 10 | Thin PCB | Premium Mid Loss (PML) | MD x32 Type-3 | CH-6 | BI1 |  |  |  | DQ-CS |  | internal_channel_spacing | 500 um
Memory | LPDDR5/x | Type-3 | 0.8mm | 10 | Thin PCB | Premium Mid Loss (PML) | MD x32 Type-3 | CH-0 | BI1 |  |  |  | CA-CA |  | internal_channel_spacing | 125 um
Memory | LPDDR5/x | Type-3 | 0.8mm | 10 | Thin PCB | Premium Mid Loss (PML) | MD x32 Type-3 | CH-0 | BI1 |  |  |  | CS-CA |  | internal_channel_spacing | 125 um
Memory | LPDDR5/x | Type-3 | 0.8mm | 10 | Thin PCB | Premium Mid Loss (PML) | MD x32 Type-3 | CH-0 | BI1 |  |  |  | CS-CS |  | internal_channel_spacing | 125 um
Memory | LPDDR5/x | Type-3 | 0.8mm | 10 | Thin PCB | Premium Mid Loss (PML) | MD x32 Type-3 | CH-2 | BI1 |  |  |  | CA-CA |  | internal_channel_spacing | 125 um
Memory | LPDDR5/x | Type-3 | 0.8mm | 10 | Thin PCB | Premium Mid Loss (PML) | MD x32 Type-3 | CH-2 | BI1 |  |  |  | CS-CA |  | internal_channel_spacing | 125 um
Memory | LPDDR5/x | Type-3 | 0.8mm | 10 | Thin PCB | Premium Mid Loss (PML) | MD x32 Type-3 | CH-2 | BI1 |  |  |  | CS-CS |  | internal_channel_spacing | 125 um
Memory | LPDDR5/x | Type-3 | 0.8mm | 10 | Thin PCB | Premium Mid Loss (PML) | MD x32 Type-3 | CH-4 | BI1 |  |  |  | CA-CA |  | internal_channel_spacing | 125 um
Memory | LPDDR5/x | Type-3 | 0.8mm | 10 | Thin PCB | Premium Mid Loss (PML) | MD x32 Type-3 | CH-4 | BI1 |  |  |  | CS-CA |  | internal_channel_spacing | 125 um
Memory | LPDDR5/x | Type-3 | 0.8mm | 10 | Thin PCB | Premium Mid Loss (PML) | MD x32 Type-3 | CH-4 | BI1 |  |  |  | CS-CS |  | internal_channel_spacing | 125 um
Memory | LPDDR5/x | Type-3 | 0.8mm | 10 | Thin PCB | Premium Mid Loss (PML) | MD x32 Type-3 | CH-6 | BI1 |  |  |  | CA-CA |  | internal_channel_spacing | 125 um
Memory | LPDDR5/x | Type-3 | 0.8mm | 10 | Thin PCB | Premium Mid Loss (PML) | MD x32 Type-3 | CH-6 | BI1 |  |  |  | CS-CA |  | internal_channel_spacing | 125 um
Memory | LPDDR5/x | Type-3 | 0.8mm | 10 | Thin PCB | Premium Mid Loss (PML) | MD x32 Type-3 | CH-6 | BI1 |  |  |  | CS-CS |  | internal_channel_spacing | 125 um
Memory | LPDDR5/x | Type-3 | 0.8mm | 10 | Thin PCB | Premium Mid Loss (PML) | MD x32 Type-3 | CH-0 | BI1 |  |  |  | CLK-CA |  | internal_channel_spacing | 200 um
Memory | LPDDR5/x | Type-3 | 0.8mm | 10 | Thin PCB | Premium Mid Loss (PML) | MD x32 Type-3 | CH-0 | BI1 |  |  |  | CLK-CS |  | internal_channel_spacing | 200 um
Memory | LPDDR5/x | Type-3 | 0.8mm | 10 | Thin PCB | Premium Mid Loss (PML) | MD x32 Type-3 | CH-2 | BI1 |  |  |  | CLK-CA |  | internal_channel_spacing | 200 um
Memory | LPDDR5/x | Type-3 | 0.8mm | 10 | Thin PCB | Premium Mid Loss (PML) | MD x32 Type-3 | CH-2 | BI1 |  |  |  | CLK-CS |  | internal_channel_spacing | 200 um
Memory | LPDDR5/x | Type-3 | 0.8mm | 10 | Thin PCB | Premium Mid Loss (PML) | MD x32 Type-3 | CH-4 | BI1 |  |  |  | CLK-CA |  | internal_channel_spacing | 200 um
Memory | LPDDR5/x | Type-3 | 0.8mm | 10 | Thin PCB | Premium Mid Loss (PML) | MD x32 Type-3 | CH-4 | BI1 |  |  |  | CLK-CS |  | internal_channel_spacing | 200 um
Memory | LPDDR5/x | Type-3 | 0.8mm | 10 | Thin PCB | Premium Mid Loss (PML) | MD x32 Type-3 | CH-6 | BI1 |  |  |  | CLK-CA |  | internal_channel_spacing | 200 um
Memory | LPDDR5/x | Type-3 | 0.8mm | 10 | Thin PCB | Premium Mid Loss (PML) | MD x32 Type-3 | CH-6 | BI1 |  |  |  | CLK-CS |  | internal_channel_spacing | 200 um
Memory | LPDDR5/x | Type-3 | 0.8mm | 10 | Thin PCB | Premium Mid Loss (PML) | MD x32 Type-3 | CH-0 | BI1 |  |  |  | DQ-DQ |  | internal_channel_spacing | 180 um
Memory | LPDDR5/x | Type-3 | 0.8mm | 10 | Thin PCB | Premium Mid Loss (PML) | MD x32 Type-3 | CH-2 | BI1 |  |  |  | DQ-DQ |  | internal_channel_spacing | 180 um
Memory | LPDDR5/x | Type-3 | 0.8mm | 10 | Thin PCB | Premium Mid Loss (PML) | MD x32 Type-3 | CH-4 | BI1 |  |  |  | DQ-DQ |  | internal_channel_spacing | 180 um
Memory | LPDDR5/x | Type-3 | 0.8mm | 10 | Thin PCB | Premium Mid Loss (PML) | MD x32 Type-3 | CH-6 | BI1 |  |  |  | DQ-DQ |  | internal_channel_spacing | 180 um
Memory | LPDDR5/x | Type-3 | 0.8mm | 10 | Thin PCB | Premium Mid Loss (PML) | MD x32 Type-3 | CH-0 | BI1 |  |  |  | RDQS-DQ |  | internal_channel_spacing | 200 um
Memory | LPDDR5/x | Type-3 | 0.8mm | 10 | Thin PCB | Premium Mid Loss (PML) | MD x32 Type-3 | CH-2 | BI1 |  |  |  | RDQS-DQ |  | internal_channel_spacing | 200 um
Memory | LPDDR5/x | Type-3 | 0.8mm | 10 | Thin PCB | Premium Mid Loss (PML) | MD x32 Type-3 | CH-4 | BI1 |  |  |  | RDQS-DQ |  | internal_channel_spacing | 200 um
Memory | LPDDR5/x | Type-3 | 0.8mm | 10 | Thin PCB | Premium Mid Loss (PML) | MD x32 Type-3 | CH-6 | BI1 |  |  |  | RDQS-DQ |  | internal_channel_spacing | 200 um
Memory | LPDDR5/x | Type-3 | 0.8mm | 10 | Thin PCB | Premium Mid Loss (PML) | MD x32 Type-3 | CH-0 | BI1 |  |  |  | WCK-DQ |  | internal_channel_spacing | 200 um
Memory | LPDDR5/x | Type-3 | 0.8mm | 10 | Thin PCB | Premium Mid Loss (PML) | MD x32 Type-3 | CH-2 | BI1 |  |  |  | WCK-DQ |  | internal_channel_spacing | 200 um
Memory | LPDDR5/x | Type-3 | 0.8mm | 10 | Thin PCB | Premium Mid Loss (PML) | MD x32 Type-3 | CH-4 | BI1 |  |  |  | WCK-DQ |  | internal_channel_spacing | 200 um
Memory | LPDDR5/x | Type-3 | 0.8mm | 10 | Thin PCB | Premium Mid Loss (PML) | MD x32 Type-3 | CH-6 | BI1 |  |  |  | WCK-DQ |  | internal_channel_spacing | 200 um
Memory | LPDDR5/x | Type-3 | 0.8mm | 10 | Thin PCB | Premium Mid Loss (PML) | MD x32 Type-3 | CH-0 | BI1 |  |  |  | WCK-DQS |  | internal_channel_spacing | 200 um
Memory | LPDDR5/x | Type-3 | 0.8mm | 10 | Thin PCB | Premium Mid Loss (PML) | MD x32 Type-3 | CH-2 | BI1 |  |  |  | WCK-DQS |  | internal_channel_spacing | 200 um
Memory | LPDDR5/x | Type-3 | 0.8mm | 10 | Thin PCB | Premium Mid Loss (PML) | MD x32 Type-3 | CH-4 | BI1 |  |  |  | WCK-DQS |  | internal_channel_spacing | 200 um
Memory | LPDDR5/x | Type-3 | 0.8mm | 10 | Thin PCB | Premium Mid Loss (PML) | MD x32 Type-3 | CH-6 | BI1 |  |  |  | WCK-DQS |  | internal_channel_spacing | 200 um
Memory | LPDDR5/x | Type-3 | 0.8mm | 10 | Thin PCB | Premium Mid Loss (PML) | MD x32 Type-3 | CH-0 | BI2 |  |  |  | CA-CA |  | internal_channel_kb | -1.495 %
Memory | LPDDR5/x | Type-3 | 0.8mm | 10 | Thin PCB | Premium Mid Loss (PML) | MD x32 Type-3 | CH-0 | BI2 |  |  |  | CS-CA |  | internal_channel_kb | -1.495 %
Memory | LPDDR5/x | Type-3 | 0.8mm | 10 | Thin PCB | Premium Mid Loss (PML) | MD x32 Type-3 | CH-0 | BI2 |  |  |  | CS-CS |  | internal_channel_kb | -1.495 %
Memory | LPDDR5/x | Type-3 | 0.8mm | 10 | Thin PCB | Premium Mid Loss (PML) | MD x32 Type-3 | CH-2 | BI2 |  |  |  | CA-CA |  | internal_channel_kb | -1.495 %
Memory | LPDDR5/x | Type-3 | 0.8mm | 10 | Thin PCB | Premium Mid Loss (PML) | MD x32 Type-3 | CH-2 | BI2 |  |  |  | CS-CA |  | internal_channel_kb | -1.495 %
Memory | LPDDR5/x | Type-3 | 0.8mm | 10 | Thin PCB | Premium Mid Loss (PML) | MD x32 Type-3 | CH-2 | BI2 |  |  |  | CS-CS |  | internal_channel_kb | -1.495 %
Memory | LPDDR5/x | Type-3 | 0.8mm | 10 | Thin PCB | Premium Mid Loss (PML) | MD x32 Type-3 | CH-4 | BI2 |  |  |  | CA-CA |  | internal_channel_kb | -1.495 %
Memory | LPDDR5/x | Type-3 | 0.8mm | 10 | Thin PCB | Premium Mid Loss (PML) | MD x32 Type-3 | CH-4 | BI2 |  |  |  | CS-CA |  | internal_channel_kb | -1.495 %
Memory | LPDDR5/x | Type-3 | 0.8mm | 10 | Thin PCB | Premium Mid Loss (PML) | MD x32 Type-3 | CH-4 | BI2 |  |  |  | CS-CS |  | internal_channel_kb | -1.495 %
Memory | LPDDR5/x | Type-3 | 0.8mm | 10 | Thin PCB | Premium Mid Loss (PML) | MD x32 Type-3 | CH-6 | BI2 |  |  |  | CA-CA |  | internal_channel_kb | -1.495 %
Memory | LPDDR5/x | Type-3 | 0.8mm | 10 | Thin PCB | Premium Mid Loss (PML) | MD x32 Type-3 | CH-6 | BI2 |  |  |  | CS-CA |  | internal_channel_kb | -1.495 %
Memory | LPDDR5/x | Type-3 | 0.8mm | 10 | Thin PCB | Premium Mid Loss (PML) | MD x32 Type-3 | CH-6 | BI2 |  |  |  | CS-CS |  | internal_channel_kb | -1.495 %
Memory | LPDDR5/x | Type-3 | 0.8mm | 10 | Thin PCB | Premium Mid Loss (PML) | MD x32 Type-3 | CH-0 | BI2 |  |  |  | CLK-CA |  | internal_channel_kb | -1.18 %
Memory | LPDDR5/x | Type-3 | 0.8mm | 10 | Thin PCB | Premium Mid Loss (PML) | MD x32 Type-3 | CH-0 | BI2 |  |  |  | CLK-CS |  | internal_channel_kb | -1.18 %
Memory | LPDDR5/x | Type-3 | 0.8mm | 10 | Thin PCB | Premium Mid Loss (PML) | MD x32 Type-3 | CH-2 | BI2 |  |  |  | CLK-CA |  | internal_channel_kb | -1.18 %
Memory | LPDDR5/x | Type-3 | 0.8mm | 10 | Thin PCB | Premium Mid Loss (PML) | MD x32 Type-3 | CH-2 | BI2 |  |  |  | CLK-CS |  | internal_channel_kb | -1.18 %
Memory | LPDDR5/x | Type-3 | 0.8mm | 10 | Thin PCB | Premium Mid Loss (PML) | MD x32 Type-3 | CH-4 | BI2 |  |  |  | CLK-CA |  | internal_channel_kb | -1.18 %
Memory | LPDDR5/x | Type-3 | 0.8mm | 10 | Thin PCB | Premium Mid Loss (PML) | MD x32 Type-3 | CH-4 | BI2 |  |  |  | CLK-CS |  | internal_channel_kb | -1.18 %
Memory | LPDDR5/x | Type-3 | 0.8mm | 10 | Thin PCB | Premium Mid Loss (PML) | MD x32 Type-3 | CH-6 | BI2 |  |  |  | CLK-CA |  | internal_channel_kb | -1.18 %
Memory | LPDDR5/x | Type-3 | 0.8mm | 10 | Thin PCB | Premium Mid Loss (PML) | MD x32 Type-3 | CH-6 | BI2 |  |  |  | CLK-CS |  | internal_channel_kb | -1.18 %
Memory | LPDDR5/x | Type-3 | 0.8mm | 10 | Thin PCB | Premium Mid Loss (PML) | MD x32 Type-3 | CH-0 | BI2 |  |  |  | DQ-DQ |  | internal_channel_kb | -1.479 %
Memory | LPDDR5/x | Type-3 | 0.8mm | 10 | Thin PCB | Premium Mid Loss (PML) | MD x32 Type-3 | CH-2 | BI2 |  |  |  | DQ-DQ |  | internal_channel_kb | -1.479 %
Memory | LPDDR5/x | Type-3 | 0.8mm | 10 | Thin PCB | Premium Mid Loss (PML) | MD x32 Type-3 | CH-4 | BI2 |  |  |  | DQ-DQ |  | internal_channel_kb | -1.479 %
Memory | LPDDR5/x | Type-3 | 0.8mm | 10 | Thin PCB | Premium Mid Loss (PML) | MD x32 Type-3 | CH-6 | BI2 |  |  |  | DQ-DQ |  | internal_channel_kb | -1.479 %
Memory | LPDDR5/x | Type-3 | 0.8mm | 10 | Thin PCB | Premium Mid Loss (PML) | MD x32 Type-3 | CH-0 | BI2 |  |  |  | BYTE-BYTE |  | internal_channel_kb | -1.479 %
Memory | LPDDR5/x | Type-3 | 0.8mm | 10 | Thin PCB | Premium Mid Loss (PML) | MD x32 Type-3 | CH-2 | BI2 |  |  |  | BYTE-BYTE |  | internal_channel_kb | -1.479 %
Memory | LPDDR5/x | Type-3 | 0.8mm | 10 | Thin PCB | Premium Mid Loss (PML) | MD x32 Type-3 | CH-4 | BI2 |  |  |  | BYTE-BYTE |  | internal_channel_kb | -1.479 %
Memory | LPDDR5/x | Type-3 | 0.8mm | 10 | Thin PCB | Premium Mid Loss (PML) | MD x32 Type-3 | CH-6 | BI2 |  |  |  | BYTE-BYTE |  | internal_channel_kb | -1.479 %
Memory | LPDDR5/x | Type-3 | 0.8mm | 10 | Thin PCB | Premium Mid Loss (PML) | MD x32 Type-3 | CH-0 | BI2 |  |  |  | RDQS-DQ |  | internal_channel_kb | -1.153 %
Memory | LPDDR5/x | Type-3 | 0.8mm | 10 | Thin PCB | Premium Mid Loss (PML) | MD x32 Type-3 | CH-2 | BI2 |  |  |  | RDQS-DQ |  | internal_channel_kb | -1.153 %
Memory | LPDDR5/x | Type-3 | 0.8mm | 10 | Thin PCB | Premium Mid Loss (PML) | MD x32 Type-3 | CH-4 | BI2 |  |  |  | RDQS-DQ |  | internal_channel_kb | -1.153 %
Memory | LPDDR5/x | Type-3 | 0.8mm | 10 | Thin PCB | Premium Mid Loss (PML) | MD x32 Type-3 | CH-6 | BI2 |  |  |  | RDQS-DQ |  | internal_channel_kb | -1.153 %
Memory | LPDDR5/x | Type-3 | 0.8mm | 10 | Thin PCB | Premium Mid Loss (PML) | MD x32 Type-3 | CH-0 | BI2 |  |  |  | WCK-DQ |  | internal_channel_kb | -1.201 %
Memory | LPDDR5/x | Type-3 | 0.8mm | 10 | Thin PCB | Premium Mid Loss (PML) | MD x32 Type-3 | CH-2 | BI2 |  |  |  | WCK-DQ |  | internal_channel_kb | -1.201 %
Memory | LPDDR5/x | Type-3 | 0.8mm | 10 | Thin PCB | Premium Mid Loss (PML) | MD x32 Type-3 | CH-4 | BI2 |  |  |  | WCK-DQ |  | internal_channel_kb | -1.201 %
Memory | LPDDR5/x | Type-3 | 0.8mm | 10 | Thin PCB | Premium Mid Loss (PML) | MD x32 Type-3 | CH-6 | BI2 |  |  |  | WCK-DQ |  | internal_channel_kb | -1.201 %
Memory | LPDDR5/x | Type-3 | 0.8mm | 10 | Thin PCB | Premium Mid Loss (PML) | MD x32 Type-3 | CH-0 | BI2 |  |  |  | WCK-DQS |  | internal_channel_kb | -0.503 %
Memory | LPDDR5/x | Type-3 | 0.8mm | 10 | Thin PCB | Premium Mid Loss (PML) | MD x32 Type-3 | CH-2 | BI2 |  |  |  | WCK-DQS |  | internal_channel_kb | -0.503 %
Memory | LPDDR5/x | Type-3 | 0.8mm | 10 | Thin PCB | Premium Mid Loss (PML) | MD x32 Type-3 | CH-4 | BI2 |  |  |  | WCK-DQS |  | internal_channel_kb | -0.503 %
Memory | LPDDR5/x | Type-3 | 0.8mm | 10 | Thin PCB | Premium Mid Loss (PML) | MD x32 Type-3 | CH-6 | BI2 |  |  |  | WCK-DQS |  | internal_channel_kb | -0.503 %
Memory | LPDDR5/x | Type-3 | 0.8mm | 10 | Thin PCB | Premium Mid Loss (PML) | MD x32 Type-3 | CH-0 | BI2 |  |  |  | DQ-CA |  | internal_channel_spacing | 400 um
Memory | LPDDR5/x | Type-3 | 0.8mm | 10 | Thin PCB | Premium Mid Loss (PML) | MD x32 Type-3 | CH-0 | BI2 |  |  |  | DQ-CS |  | internal_channel_spacing | 400 um
Memory | LPDDR5/x | Type-3 | 0.8mm | 10 | Thin PCB | Premium Mid Loss (PML) | MD x32 Type-3 | CH-2 | BI2 |  |  |  | DQ-CA |  | internal_channel_spacing | 400 um
Memory | LPDDR5/x | Type-3 | 0.8mm | 10 | Thin PCB | Premium Mid Loss (PML) | MD x32 Type-3 | CH-2 | BI2 |  |  |  | DQ-CS |  | internal_channel_spacing | 400 um
Memory | LPDDR5/x | Type-3 | 0.8mm | 10 | Thin PCB | Premium Mid Loss (PML) | MD x32 Type-3 | CH-4 | BI2 |  |  |  | DQ-CA |  | internal_channel_spacing | 400 um
Memory | LPDDR5/x | Type-3 | 0.8mm | 10 | Thin PCB | Premium Mid Loss (PML) | MD x32 Type-3 | CH-4 | BI2 |  |  |  | DQ-CS |  | internal_channel_spacing | 400 um
Memory | LPDDR5/x | Type-3 | 0.8mm | 10 | Thin PCB | Premium Mid Loss (PML) | MD x32 Type-3 | CH-6 | BI2 |  |  |  | DQ-CA |  | internal_channel_spacing | 400 um
Memory | LPDDR5/x | Type-3 | 0.8mm | 10 | Thin PCB | Premium Mid Loss (PML) | MD x32 Type-3 | CH-6 | BI2 |  |  |  | DQ-CS |  | internal_channel_spacing | 400 um
Memory | LPDDR5/x | Type-3 | 0.8mm | 10 | Thin PCB | Premium Mid Loss (PML) | MD x32 Type-3 | CH-0 | BI2 |  |  |  | CA-CA |  | internal_channel_spacing | 400 um
Memory | LPDDR5/x | Type-3 | 0.8mm | 10 | Thin PCB | Premium Mid Loss (PML) | MD x32 Type-3 | CH-0 | BI2 |  |  |  | CS-CA |  | internal_channel_spacing | 400 um
Memory | LPDDR5/x | Type-3 | 0.8mm | 10 | Thin PCB | Premium Mid Loss (PML) | MD x32 Type-3 | CH-0 | BI2 |  |  |  | CS-CS |  | internal_channel_spacing | 400 um
Memory | LPDDR5/x | Type-3 | 0.8mm | 10 | Thin PCB | Premium Mid Loss (PML) | MD x32 Type-3 | CH-2 | BI2 |  |  |  | CA-CA |  | internal_channel_spacing | 400 um
Memory | LPDDR5/x | Type-3 | 0.8mm | 10 | Thin PCB | Premium Mid Loss (PML) | MD x32 Type-3 | CH-2 | BI2 |  |  |  | CS-CA |  | internal_channel_spacing | 400 um
Memory | LPDDR5/x | Type-3 | 0.8mm | 10 | Thin PCB | Premium Mid Loss (PML) | MD x32 Type-3 | CH-2 | BI2 |  |  |  | CS-CS |  | internal_channel_spacing | 400 um
Memory | LPDDR5/x | Type-3 | 0.8mm | 10 | Thin PCB | Premium Mid Loss (PML) | MD x32 Type-3 | CH-4 | BI2 |  |  |  | CA-CA |  | internal_channel_spacing | 400 um
Memory | LPDDR5/x | Type-3 | 0.8mm | 10 | Thin PCB | Premium Mid Loss (PML) | MD x32 Type-3 | CH-4 | BI2 |  |  |  | CS-CA |  | internal_channel_spacing | 400 um
Memory | LPDDR5/x | Type-3 | 0.8mm | 10 | Thin PCB | Premium Mid Loss (PML) | MD x32 Type-3 | CH-4 | BI2 |  |  |  | CS-CS |  | internal_channel_spacing | 400 um
Memory | LPDDR5/x | Type-3 | 0.8mm | 10 | Thin PCB | Premium Mid Loss (PML) | MD x32 Type-3 | CH-6 | BI2 |  |  |  | CA-CA |  | internal_channel_spacing | 400 um
Memory | LPDDR5/x | Type-3 | 0.8mm | 10 | Thin PCB | Premium Mid Loss (PML) | MD x32 Type-3 | CH-6 | BI2 |  |  |  | CS-CA |  | internal_channel_spacing | 400 um
Memory | LPDDR5/x | Type-3 | 0.8mm | 10 | Thin PCB | Premium Mid Loss (PML) | MD x32 Type-3 | CH-6 | BI2 |  |  |  | CS-CS |  | internal_channel_spacing | 400 um
Memory | LPDDR5/x | Type-3 | 0.8mm | 10 | Thin PCB | Premium Mid Loss (PML) | MD x32 Type-3 | CH-0 | BI2 |  |  |  | CLK-CA |  | internal_channel_spacing | 400 um
Memory | LPDDR5/x | Type-3 | 0.8mm | 10 | Thin PCB | Premium Mid Loss (PML) | MD x32 Type-3 | CH-0 | BI2 |  |  |  | CLK-CS |  | internal_channel_spacing | 400 um
Memory | LPDDR5/x | Type-3 | 0.8mm | 10 | Thin PCB | Premium Mid Loss (PML) | MD x32 Type-3 | CH-2 | BI2 |  |  |  | CLK-CA |  | internal_channel_spacing | 400 um
Memory | LPDDR5/x | Type-3 | 0.8mm | 10 | Thin PCB | Premium Mid Loss (PML) | MD x32 Type-3 | CH-2 | BI2 |  |  |  | CLK-CS |  | internal_channel_spacing | 400 um
Memory | LPDDR5/x | Type-3 | 0.8mm | 10 | Thin PCB | Premium Mid Loss (PML) | MD x32 Type-3 | CH-4 | BI2 |  |  |  | CLK-CA |  | internal_channel_spacing | 400 um
Memory | LPDDR5/x | Type-3 | 0.8mm | 10 | Thin PCB | Premium Mid Loss (PML) | MD x32 Type-3 | CH-4 | BI2 |  |  |  | CLK-CS |  | internal_channel_spacing | 400 um
Memory | LPDDR5/x | Type-3 | 0.8mm | 10 | Thin PCB | Premium Mid Loss (PML) | MD x32 Type-3 | CH-6 | BI2 |  |  |  | CLK-CA |  | internal_channel_spacing | 400 um
Memory | LPDDR5/x | Type-3 | 0.8mm | 10 | Thin PCB | Premium Mid Loss (PML) | MD x32 Type-3 | CH-6 | BI2 |  |  |  | CLK-CS |  | internal_channel_spacing | 400 um
Memory | LPDDR5/x | Type-3 | 0.8mm | 10 | Thin PCB | Premium Mid Loss (PML) | MD x32 Type-3 | CH-0 | BI2 |  |  |  | DQ-DQ |  | internal_channel_spacing | 400 um
Memory | LPDDR5/x | Type-3 | 0.8mm | 10 | Thin PCB | Premium Mid Loss (PML) | MD x32 Type-3 | CH-2 | BI2 |  |  |  | DQ-DQ |  | internal_channel_spacing | 400 um
Memory | LPDDR5/x | Type-3 | 0.8mm | 10 | Thin PCB | Premium Mid Loss (PML) | MD x32 Type-3 | CH-4 | BI2 |  |  |  | DQ-DQ |  | internal_channel_spacing | 400 um
Memory | LPDDR5/x | Type-3 | 0.8mm | 10 | Thin PCB | Premium Mid Loss (PML) | MD x32 Type-3 | CH-6 | BI2 |  |  |  | DQ-DQ |  | internal_channel_spacing | 400 um
Memory | LPDDR5/x | Type-3 | 0.8mm | 10 | Thin PCB | Premium Mid Loss (PML) | MD x32 Type-3 | CH-0 | BI2 |  |  |  | RDQS-DQ |  | internal_channel_spacing | 400 um
Memory | LPDDR5/x | Type-3 | 0.8mm | 10 | Thin PCB | Premium Mid Loss (PML) | MD x32 Type-3 | CH-2 | BI2 |  |  |  | RDQS-DQ |  | internal_channel_spacing | 400 um
Memory | LPDDR5/x | Type-3 | 0.8mm | 10 | Thin PCB | Premium Mid Loss (PML) | MD x32 Type-3 | CH-4 | BI2 |  |  |  | RDQS-DQ |  | internal_channel_spacing | 400 um
Memory | LPDDR5/x | Type-3 | 0.8mm | 10 | Thin PCB | Premium Mid Loss (PML) | MD x32 Type-3 | CH-6 | BI2 |  |  |  | RDQS-DQ |  | internal_channel_spacing | 400 um
Memory | LPDDR5/x | Type-3 | 0.8mm | 10 | Thin PCB | Premium Mid Loss (PML) | MD x32 Type-3 | CH-0 | BI2 |  |  |  | WCK-DQ |  | internal_channel_spacing | 400 um
Memory | LPDDR5/x | Type-3 | 0.8mm | 10 | Thin PCB | Premium Mid Loss (PML) | MD x32 Type-3 | CH-2 | BI2 |  |  |  | WCK-DQ |  | internal_channel_spacing | 400 um
Memory | LPDDR5/x | Type-3 | 0.8mm | 10 | Thin PCB | Premium Mid Loss (PML) | MD x32 Type-3 | CH-4 | BI2 |  |  |  | WCK-DQ |  | internal_channel_spacing | 400 um
Memory | LPDDR5/x | Type-3 | 0.8mm | 10 | Thin PCB | Premium Mid Loss (PML) | MD x32 Type-3 | CH-6 | BI2 |  |  |  | WCK-DQ |  | internal_channel_spacing | 400 um
Memory | LPDDR5/x | Type-3 | 0.8mm | 10 | Thin PCB | Premium Mid Loss (PML) | MD x32 Type-3 | CH-0 | BI2 |  |  |  | WCK-DQS |  | internal_channel_spacing | 400 um
Memory | LPDDR5/x | Type-3 | 0.8mm | 10 | Thin PCB | Premium Mid Loss (PML) | MD x32 Type-3 | CH-2 | BI2 |  |  |  | WCK-DQS |  | internal_channel_spacing | 400 um
Memory | LPDDR5/x | Type-3 | 0.8mm | 10 | Thin PCB | Premium Mid Loss (PML) | MD x32 Type-3 | CH-4 | BI2 |  |  |  | WCK-DQS |  | internal_channel_spacing | 400 um
Memory | LPDDR5/x | Type-3 | 0.8mm | 10 | Thin PCB | Premium Mid Loss (PML) | MD x32 Type-3 | CH-6 | BI2 |  |  |  | WCK-DQS |  | internal_channel_spacing | 400 um
Memory | LPDDR5/x | Type-3 | 0.8mm | 10 | Thin PCB | Premium Mid Loss (PML) | MD x32 Type-3 | CH-1 | BO1 |  |  |  | CA-CA |  | internal_channel_kb | -2.436 %
Memory | LPDDR5/x | Type-3 | 0.8mm | 10 | Thin PCB | Premium Mid Loss (PML) | MD x32 Type-3 | CH-1 | BO1 |  |  |  | CS-CA |  | internal_channel_kb | -2.436 %
Memory | LPDDR5/x | Type-3 | 0.8mm | 10 | Thin PCB | Premium Mid Loss (PML) | MD x32 Type-3 | CH-1 | BO1 |  |  |  | CS-CS |  | internal_channel_kb | -2.436 %
Memory | LPDDR5/x | Type-3 | 0.8mm | 10 | Thin PCB | Premium Mid Loss (PML) | MD x32 Type-3 | CH-3 | BO1 |  |  |  | CA-CA |  | internal_channel_kb | -2.436 %
Memory | LPDDR5/x | Type-3 | 0.8mm | 10 | Thin PCB | Premium Mid Loss (PML) | MD x32 Type-3 | CH-3 | BO1 |  |  |  | CS-CA |  | internal_channel_kb | -2.436 %
Memory | LPDDR5/x | Type-3 | 0.8mm | 10 | Thin PCB | Premium Mid Loss (PML) | MD x32 Type-3 | CH-3 | BO1 |  |  |  | CS-CS |  | internal_channel_kb | -2.436 %
Memory | LPDDR5/x | Type-3 | 0.8mm | 10 | Thin PCB | Premium Mid Loss (PML) | MD x32 Type-3 | CH-5 | BO1 |  |  |  | CA-CA |  | internal_channel_kb | -2.436 %
Memory | LPDDR5/x | Type-3 | 0.8mm | 10 | Thin PCB | Premium Mid Loss (PML) | MD x32 Type-3 | CH-5 | BO1 |  |  |  | CS-CA |  | internal_channel_kb | -2.436 %
Memory | LPDDR5/x | Type-3 | 0.8mm | 10 | Thin PCB | Premium Mid Loss (PML) | MD x32 Type-3 | CH-5 | BO1 |  |  |  | CS-CS |  | internal_channel_kb | -2.436 %
Memory | LPDDR5/x | Type-3 | 0.8mm | 10 | Thin PCB | Premium Mid Loss (PML) | MD x32 Type-3 | CH-7 | BO1 |  |  |  | CA-CA |  | internal_channel_kb | -2.436 %
Memory | LPDDR5/x | Type-3 | 0.8mm | 10 | Thin PCB | Premium Mid Loss (PML) | MD x32 Type-3 | CH-7 | BO1 |  |  |  | CS-CA |  | internal_channel_kb | -2.436 %
Memory | LPDDR5/x | Type-3 | 0.8mm | 10 | Thin PCB | Premium Mid Loss (PML) | MD x32 Type-3 | CH-7 | BO1 |  |  |  | CS-CS |  | internal_channel_kb | -2.436 %
Memory | LPDDR5/x | Type-3 | 0.8mm | 10 | Thin PCB | Premium Mid Loss (PML) | MD x32 Type-3 | CH-1 | BO1 |  |  |  | CLK-CA |  | internal_channel_kb | -1.461 %
Memory | LPDDR5/x | Type-3 | 0.8mm | 10 | Thin PCB | Premium Mid Loss (PML) | MD x32 Type-3 | CH-1 | BO1 |  |  |  | CLK-CS |  | internal_channel_kb | -1.461 %
Memory | LPDDR5/x | Type-3 | 0.8mm | 10 | Thin PCB | Premium Mid Loss (PML) | MD x32 Type-3 | CH-3 | BO1 |  |  |  | CLK-CA |  | internal_channel_kb | -1.461 %
Memory | LPDDR5/x | Type-3 | 0.8mm | 10 | Thin PCB | Premium Mid Loss (PML) | MD x32 Type-3 | CH-3 | BO1 |  |  |  | CLK-CS |  | internal_channel_kb | -1.461 %
Memory | LPDDR5/x | Type-3 | 0.8mm | 10 | Thin PCB | Premium Mid Loss (PML) | MD x32 Type-3 | CH-5 | BO1 |  |  |  | CLK-CA |  | internal_channel_kb | -1.461 %
Memory | LPDDR5/x | Type-3 | 0.8mm | 10 | Thin PCB | Premium Mid Loss (PML) | MD x32 Type-3 | CH-5 | BO1 |  |  |  | CLK-CS |  | internal_channel_kb | -1.461 %
Memory | LPDDR5/x | Type-3 | 0.8mm | 10 | Thin PCB | Premium Mid Loss (PML) | MD x32 Type-3 | CH-7 | BO1 |  |  |  | CLK-CA |  | internal_channel_kb | -1.461 %
Memory | LPDDR5/x | Type-3 | 0.8mm | 10 | Thin PCB | Premium Mid Loss (PML) | MD x32 Type-3 | CH-7 | BO1 |  |  |  | CLK-CS |  | internal_channel_kb | -1.461 %
Memory | LPDDR5/x | Type-3 | 0.8mm | 10 | Thin PCB | Premium Mid Loss (PML) | MD x32 Type-3 | CH-1 | BO1 |  |  |  | DQ-DQ |  | internal_channel_kb | -2.416 %
Memory | LPDDR5/x | Type-3 | 0.8mm | 10 | Thin PCB | Premium Mid Loss (PML) | MD x32 Type-3 | CH-3 | BO1 |  |  |  | DQ-DQ |  | internal_channel_kb | -2.416 %
Memory | LPDDR5/x | Type-3 | 0.8mm | 10 | Thin PCB | Premium Mid Loss (PML) | MD x32 Type-3 | CH-5 | BO1 |  |  |  | DQ-DQ |  | internal_channel_kb | -2.416 %
Memory | LPDDR5/x | Type-3 | 0.8mm | 10 | Thin PCB | Premium Mid Loss (PML) | MD x32 Type-3 | CH-7 | BO1 |  |  |  | DQ-DQ |  | internal_channel_kb | -2.416 %
Memory | LPDDR5/x | Type-3 | 0.8mm | 10 | Thin PCB | Premium Mid Loss (PML) | MD x32 Type-3 | CH-1 | BO1 |  |  |  | BYTE-BYTE |  | internal_channel_kb | -2.416 %
Memory | LPDDR5/x | Type-3 | 0.8mm | 10 | Thin PCB | Premium Mid Loss (PML) | MD x32 Type-3 | CH-3 | BO1 |  |  |  | BYTE-BYTE |  | internal_channel_kb | -2.416 %
Memory | LPDDR5/x | Type-3 | 0.8mm | 10 | Thin PCB | Premium Mid Loss (PML) | MD x32 Type-3 | CH-5 | BO1 |  |  |  | BYTE-BYTE |  | internal_channel_kb | -2.416 %
Memory | LPDDR5/x | Type-3 | 0.8mm | 10 | Thin PCB | Premium Mid Loss (PML) | MD x32 Type-3 | CH-7 | BO1 |  |  |  | BYTE-BYTE |  | internal_channel_kb | -2.416 %
Memory | LPDDR5/x | Type-3 | 0.8mm | 10 | Thin PCB | Premium Mid Loss (PML) | MD x32 Type-3 | CH-1 | BO1 |  |  |  | RDQS-DQ |  | internal_channel_kb | -1.609 %
Memory | LPDDR5/x | Type-3 | 0.8mm | 10 | Thin PCB | Premium Mid Loss (PML) | MD x32 Type-3 | CH-3 | BO1 |  |  |  | RDQS-DQ |  | internal_channel_kb | -1.609 %
Memory | LPDDR5/x | Type-3 | 0.8mm | 10 | Thin PCB | Premium Mid Loss (PML) | MD x32 Type-3 | CH-5 | BO1 |  |  |  | RDQS-DQ |  | internal_channel_kb | -1.609 %
Memory | LPDDR5/x | Type-3 | 0.8mm | 10 | Thin PCB | Premium Mid Loss (PML) | MD x32 Type-3 | CH-7 | BO1 |  |  |  | RDQS-DQ |  | internal_channel_kb | -1.609 %
Memory | LPDDR5/x | Type-3 | 0.8mm | 10 | Thin PCB | Premium Mid Loss (PML) | MD x32 Type-3 | CH-1 | BO1 |  |  |  | WCK-DQ |  | internal_channel_kb | -1.667 %
Memory | LPDDR5/x | Type-3 | 0.8mm | 10 | Thin PCB | Premium Mid Loss (PML) | MD x32 Type-3 | CH-3 | BO1 |  |  |  | WCK-DQ |  | internal_channel_kb | -1.667 %
Memory | LPDDR5/x | Type-3 | 0.8mm | 10 | Thin PCB | Premium Mid Loss (PML) | MD x32 Type-3 | CH-5 | BO1 |  |  |  | WCK-DQ |  | internal_channel_kb | -1.667 %
Memory | LPDDR5/x | Type-3 | 0.8mm | 10 | Thin PCB | Premium Mid Loss (PML) | MD x32 Type-3 | CH-7 | BO1 |  |  |  | WCK-DQ |  | internal_channel_kb | -1.667 %
Memory | LPDDR5/x | Type-3 | 0.8mm | 10 | Thin PCB | Premium Mid Loss (PML) | MD x32 Type-3 | CH-1 | BO1 |  |  |  | WCK-DQS |  | internal_channel_kb | -0.647 %
Memory | LPDDR5/x | Type-3 | 0.8mm | 10 | Thin PCB | Premium Mid Loss (PML) | MD x32 Type-3 | CH-3 | BO1 |  |  |  | WCK-DQS |  | internal_channel_kb | -0.647 %
Memory | LPDDR5/x | Type-3 | 0.8mm | 10 | Thin PCB | Premium Mid Loss (PML) | MD x32 Type-3 | CH-5 | BO1 |  |  |  | WCK-DQS |  | internal_channel_kb | -0.647 %
Memory | LPDDR5/x | Type-3 | 0.8mm | 10 | Thin PCB | Premium Mid Loss (PML) | MD x32 Type-3 | CH-7 | BO1 |  |  |  | WCK-DQS |  | internal_channel_kb | -0.647 %
Memory | LPDDR5/x | Type-3 | 0.8mm | 10 | Thin PCB | Premium Mid Loss (PML) | MD x32 Type-3 | CH-1 | BO1 |  |  |  | DQ-CA |  | internal_channel_spacing | 200 um
Memory | LPDDR5/x | Type-3 | 0.8mm | 10 | Thin PCB | Premium Mid Loss (PML) | MD x32 Type-3 | CH-1 | BO1 |  |  |  | DQ-CS |  | internal_channel_spacing | 200 um
Memory | LPDDR5/x | Type-3 | 0.8mm | 10 | Thin PCB | Premium Mid Loss (PML) | MD x32 Type-3 | CH-3 | BO1 |  |  |  | DQ-CA |  | internal_channel_spacing | 200 um
Memory | LPDDR5/x | Type-3 | 0.8mm | 10 | Thin PCB | Premium Mid Loss (PML) | MD x32 Type-3 | CH-3 | BO1 |  |  |  | DQ-CS |  | internal_channel_spacing | 200 um
Memory | LPDDR5/x | Type-3 | 0.8mm | 10 | Thin PCB | Premium Mid Loss (PML) | MD x32 Type-3 | CH-5 | BO1 |  |  |  | DQ-CA |  | internal_channel_spacing | 200 um
Memory | LPDDR5/x | Type-3 | 0.8mm | 10 | Thin PCB | Premium Mid Loss (PML) | MD x32 Type-3 | CH-5 | BO1 |  |  |  | DQ-CS |  | internal_channel_spacing | 200 um
Memory | LPDDR5/x | Type-3 | 0.8mm | 10 | Thin PCB | Premium Mid Loss (PML) | MD x32 Type-3 | CH-7 | BO1 |  |  |  | DQ-CA |  | internal_channel_spacing | 200 um
Memory | LPDDR5/x | Type-3 | 0.8mm | 10 | Thin PCB | Premium Mid Loss (PML) | MD x32 Type-3 | CH-7 | BO1 |  |  |  | DQ-CS |  | internal_channel_spacing | 200 um
Memory | LPDDR5/x | Type-3 | 0.8mm | 10 | Thin PCB | Premium Mid Loss (PML) | MD x32 Type-3 | CH-1 | BO1 |  |  |  | CA-CA |  | internal_channel_spacing | 150 um
Memory | LPDDR5/x | Type-3 | 0.8mm | 10 | Thin PCB | Premium Mid Loss (PML) | MD x32 Type-3 | CH-1 | BO1 |  |  |  | CS-CA |  | internal_channel_spacing | 150 um
Memory | LPDDR5/x | Type-3 | 0.8mm | 10 | Thin PCB | Premium Mid Loss (PML) | MD x32 Type-3 | CH-1 | BO1 |  |  |  | CS-CS |  | internal_channel_spacing | 150 um
Memory | LPDDR5/x | Type-3 | 0.8mm | 10 | Thin PCB | Premium Mid Loss (PML) | MD x32 Type-3 | CH-3 | BO1 |  |  |  | CA-CA |  | internal_channel_spacing | 150 um
Memory | LPDDR5/x | Type-3 | 0.8mm | 10 | Thin PCB | Premium Mid Loss (PML) | MD x32 Type-3 | CH-3 | BO1 |  |  |  | CS-CA |  | internal_channel_spacing | 150 um
Memory | LPDDR5/x | Type-3 | 0.8mm | 10 | Thin PCB | Premium Mid Loss (PML) | MD x32 Type-3 | CH-3 | BO1 |  |  |  | CS-CS |  | internal_channel_spacing | 150 um
Memory | LPDDR5/x | Type-3 | 0.8mm | 10 | Thin PCB | Premium Mid Loss (PML) | MD x32 Type-3 | CH-5 | BO1 |  |  |  | CA-CA |  | internal_channel_spacing | 150 um
Memory | LPDDR5/x | Type-3 | 0.8mm | 10 | Thin PCB | Premium Mid Loss (PML) | MD x32 Type-3 | CH-5 | BO1 |  |  |  | CS-CA |  | internal_channel_spacing | 150 um
Memory | LPDDR5/x | Type-3 | 0.8mm | 10 | Thin PCB | Premium Mid Loss (PML) | MD x32 Type-3 | CH-5 | BO1 |  |  |  | CS-CS |  | internal_channel_spacing | 150 um
Memory | LPDDR5/x | Type-3 | 0.8mm | 10 | Thin PCB | Premium Mid Loss (PML) | MD x32 Type-3 | CH-7 | BO1 |  |  |  | CA-CA |  | internal_channel_spacing | 150 um
Memory | LPDDR5/x | Type-3 | 0.8mm | 10 | Thin PCB | Premium Mid Loss (PML) | MD x32 Type-3 | CH-7 | BO1 |  |  |  | CS-CA |  | internal_channel_spacing | 150 um
Memory | LPDDR5/x | Type-3 | 0.8mm | 10 | Thin PCB | Premium Mid Loss (PML) | MD x32 Type-3 | CH-7 | BO1 |  |  |  | CS-CS |  | internal_channel_spacing | 150 um
Memory | LPDDR5/x | Type-3 | 0.8mm | 10 | Thin PCB | Premium Mid Loss (PML) | MD x32 Type-3 | CH-1 | BO1 |  |  |  | CLK-CA |  | internal_channel_spacing | 150 um
Memory | LPDDR5/x | Type-3 | 0.8mm | 10 | Thin PCB | Premium Mid Loss (PML) | MD x32 Type-3 | CH-1 | BO1 |  |  |  | CLK-CS |  | internal_channel_spacing | 150 um
Memory | LPDDR5/x | Type-3 | 0.8mm | 10 | Thin PCB | Premium Mid Loss (PML) | MD x32 Type-3 | CH-3 | BO1 |  |  |  | CLK-CA |  | internal_channel_spacing | 150 um
Memory | LPDDR5/x | Type-3 | 0.8mm | 10 | Thin PCB | Premium Mid Loss (PML) | MD x32 Type-3 | CH-3 | BO1 |  |  |  | CLK-CS |  | internal_channel_spacing | 150 um
Memory | LPDDR5/x | Type-3 | 0.8mm | 10 | Thin PCB | Premium Mid Loss (PML) | MD x32 Type-3 | CH-5 | BO1 |  |  |  | CLK-CA |  | internal_channel_spacing | 150 um
Memory | LPDDR5/x | Type-3 | 0.8mm | 10 | Thin PCB | Premium Mid Loss (PML) | MD x32 Type-3 | CH-5 | BO1 |  |  |  | CLK-CS |  | internal_channel_spacing | 150 um
Memory | LPDDR5/x | Type-3 | 0.8mm | 10 | Thin PCB | Premium Mid Loss (PML) | MD x32 Type-3 | CH-7 | BO1 |  |  |  | CLK-CA |  | internal_channel_spacing | 150 um
Memory | LPDDR5/x | Type-3 | 0.8mm | 10 | Thin PCB | Premium Mid Loss (PML) | MD x32 Type-3 | CH-7 | BO1 |  |  |  | CLK-CS |  | internal_channel_spacing | 150 um
Memory | LPDDR5/x | Type-3 | 0.8mm | 10 | Thin PCB | Premium Mid Loss (PML) | MD x32 Type-3 | CH-1 | BO1 |  |  |  | DQ-DQ |  | internal_channel_spacing | 200 um
Memory | LPDDR5/x | Type-3 | 0.8mm | 10 | Thin PCB | Premium Mid Loss (PML) | MD x32 Type-3 | CH-3 | BO1 |  |  |  | DQ-DQ |  | internal_channel_spacing | 200 um
Memory | LPDDR5/x | Type-3 | 0.8mm | 10 | Thin PCB | Premium Mid Loss (PML) | MD x32 Type-3 | CH-5 | BO1 |  |  |  | DQ-DQ |  | internal_channel_spacing | 200 um
Memory | LPDDR5/x | Type-3 | 0.8mm | 10 | Thin PCB | Premium Mid Loss (PML) | MD x32 Type-3 | CH-7 | BO1 |  |  |  | DQ-DQ |  | internal_channel_spacing | 200 um
Memory | LPDDR5/x | Type-3 | 0.8mm | 10 | Thin PCB | Premium Mid Loss (PML) | MD x32 Type-3 | CH-1 | BO1 |  |  |  | RDQS-DQ |  | internal_channel_spacing | 200 um
Memory | LPDDR5/x | Type-3 | 0.8mm | 10 | Thin PCB | Premium Mid Loss (PML) | MD x32 Type-3 | CH-3 | BO1 |  |  |  | RDQS-DQ |  | internal_channel_spacing | 200 um
Memory | LPDDR5/x | Type-3 | 0.8mm | 10 | Thin PCB | Premium Mid Loss (PML) | MD x32 Type-3 | CH-5 | BO1 |  |  |  | RDQS-DQ |  | internal_channel_spacing | 200 um
Memory | LPDDR5/x | Type-3 | 0.8mm | 10 | Thin PCB | Premium Mid Loss (PML) | MD x32 Type-3 | CH-7 | BO1 |  |  |  | RDQS-DQ |  | internal_channel_spacing | 200 um
Memory | LPDDR5/x | Type-3 | 0.8mm | 10 | Thin PCB | Premium Mid Loss (PML) | MD x32 Type-3 | CH-1 | BO1 |  |  |  | WCK-DQ |  | internal_channel_spacing | 200 um
Memory | LPDDR5/x | Type-3 | 0.8mm | 10 | Thin PCB | Premium Mid Loss (PML) | MD x32 Type-3 | CH-3 | BO1 |  |  |  | WCK-DQ |  | internal_channel_spacing | 200 um
Memory | LPDDR5/x | Type-3 | 0.8mm | 10 | Thin PCB | Premium Mid Loss (PML) | MD x32 Type-3 | CH-5 | BO1 |  |  |  | WCK-DQ |  | internal_channel_spacing | 200 um
Memory | LPDDR5/x | Type-3 | 0.8mm | 10 | Thin PCB | Premium Mid Loss (PML) | MD x32 Type-3 | CH-7 | BO1 |  |  |  | WCK-DQ |  | internal_channel_spacing | 200 um
Memory | LPDDR5/x | Type-3 | 0.8mm | 10 | Thin PCB | Premium Mid Loss (PML) | MD x32 Type-3 | CH-1 | BO1 |  |  |  | WCK-DQS |  | internal_channel_spacing | 200 um
Memory | LPDDR5/x | Type-3 | 0.8mm | 10 | Thin PCB | Premium Mid Loss (PML) | MD x32 Type-3 | CH-3 | BO1 |  |  |  | WCK-DQS |  | internal_channel_spacing | 200 um
Memory | LPDDR5/x | Type-3 | 0.8mm | 10 | Thin PCB | Premium Mid Loss (PML) | MD x32 Type-3 | CH-5 | BO1 |  |  |  | WCK-DQS |  | internal_channel_spacing | 200 um
Memory | LPDDR5/x | Type-3 | 0.8mm | 10 | Thin PCB | Premium Mid Loss (PML) | MD x32 Type-3 | CH-7 | BO1 |  |  |  | WCK-DQS |  | internal_channel_spacing | 200 um
Memory | LPDDR5/x | Type-3 | 0.8mm | 10 | Thin PCB | Premium Mid Loss (PML) | MD x32 Type-3 | CH-1 | BO2 |  |  |  | CA-CA |  | internal_channel_kb | 2.901 %
Memory | LPDDR5/x | Type-3 | 0.8mm | 10 | Thin PCB | Premium Mid Loss (PML) | MD x32 Type-3 | CH-1 | BO2 |  |  |  | CS-CA |  | internal_channel_kb | 2.901 %
Memory | LPDDR5/x | Type-3 | 0.8mm | 10 | Thin PCB | Premium Mid Loss (PML) | MD x32 Type-3 | CH-1 | BO2 |  |  |  | CS-CS |  | internal_channel_kb | 2.901 %
Memory | LPDDR5/x | Type-3 | 0.8mm | 10 | Thin PCB | Premium Mid Loss (PML) | MD x32 Type-3 | CH-3 | BO2 |  |  |  | CA-CA |  | internal_channel_kb | 2.901 %
Memory | LPDDR5/x | Type-3 | 0.8mm | 10 | Thin PCB | Premium Mid Loss (PML) | MD x32 Type-3 | CH-3 | BO2 |  |  |  | CS-CA |  | internal_channel_kb | 2.901 %
Memory | LPDDR5/x | Type-3 | 0.8mm | 10 | Thin PCB | Premium Mid Loss (PML) | MD x32 Type-3 | CH-3 | BO2 |  |  |  | CS-CS |  | internal_channel_kb | 2.901 %
Memory | LPDDR5/x | Type-3 | 0.8mm | 10 | Thin PCB | Premium Mid Loss (PML) | MD x32 Type-3 | CH-5 | BO2 |  |  |  | CA-CA |  | internal_channel_kb | 2.901 %
Memory | LPDDR5/x | Type-3 | 0.8mm | 10 | Thin PCB | Premium Mid Loss (PML) | MD x32 Type-3 | CH-5 | BO2 |  |  |  | CS-CA |  | internal_channel_kb | 2.901 %
Memory | LPDDR5/x | Type-3 | 0.8mm | 10 | Thin PCB | Premium Mid Loss (PML) | MD x32 Type-3 | CH-5 | BO2 |  |  |  | CS-CS |  | internal_channel_kb | 2.901 %
Memory | LPDDR5/x | Type-3 | 0.8mm | 10 | Thin PCB | Premium Mid Loss (PML) | MD x32 Type-3 | CH-7 | BO2 |  |  |  | CA-CA |  | internal_channel_kb | 2.901 %
Memory | LPDDR5/x | Type-3 | 0.8mm | 10 | Thin PCB | Premium Mid Loss (PML) | MD x32 Type-3 | CH-7 | BO2 |  |  |  | CS-CA |  | internal_channel_kb | 2.901 %
Memory | LPDDR5/x | Type-3 | 0.8mm | 10 | Thin PCB | Premium Mid Loss (PML) | MD x32 Type-3 | CH-7 | BO2 |  |  |  | CS-CS |  | internal_channel_kb | 2.901 %
Memory | LPDDR5/x | Type-3 | 0.8mm | 10 | Thin PCB | Premium Mid Loss (PML) | MD x32 Type-3 | CH-1 | BO2 |  |  |  | CLK-CA |  | internal_channel_kb | 2.779 %
Memory | LPDDR5/x | Type-3 | 0.8mm | 10 | Thin PCB | Premium Mid Loss (PML) | MD x32 Type-3 | CH-1 | BO2 |  |  |  | CLK-CS |  | internal_channel_kb | 2.779 %
Memory | LPDDR5/x | Type-3 | 0.8mm | 10 | Thin PCB | Premium Mid Loss (PML) | MD x32 Type-3 | CH-3 | BO2 |  |  |  | CLK-CA |  | internal_channel_kb | 2.779 %
Memory | LPDDR5/x | Type-3 | 0.8mm | 10 | Thin PCB | Premium Mid Loss (PML) | MD x32 Type-3 | CH-3 | BO2 |  |  |  | CLK-CS |  | internal_channel_kb | 2.779 %
Memory | LPDDR5/x | Type-3 | 0.8mm | 10 | Thin PCB | Premium Mid Loss (PML) | MD x32 Type-3 | CH-5 | BO2 |  |  |  | CLK-CA |  | internal_channel_kb | 2.779 %
Memory | LPDDR5/x | Type-3 | 0.8mm | 10 | Thin PCB | Premium Mid Loss (PML) | MD x32 Type-3 | CH-5 | BO2 |  |  |  | CLK-CS |  | internal_channel_kb | 2.779 %
Memory | LPDDR5/x | Type-3 | 0.8mm | 10 | Thin PCB | Premium Mid Loss (PML) | MD x32 Type-3 | CH-7 | BO2 |  |  |  | CLK-CA |  | internal_channel_kb | 2.779 %
Memory | LPDDR5/x | Type-3 | 0.8mm | 10 | Thin PCB | Premium Mid Loss (PML) | MD x32 Type-3 | CH-7 | BO2 |  |  |  | CLK-CS |  | internal_channel_kb | 2.779 %
Memory | LPDDR5/x | Type-3 | 0.8mm | 10 | Thin PCB | Premium Mid Loss (PML) | MD x32 Type-3 | CH-1 | BO2 |  |  |  | DQ-DQ |  | internal_channel_kb | 3.004 %
Memory | LPDDR5/x | Type-3 | 0.8mm | 10 | Thin PCB | Premium Mid Loss (PML) | MD x32 Type-3 | CH-3 | BO2 |  |  |  | DQ-DQ |  | internal_channel_kb | 3.004 %
Memory | LPDDR5/x | Type-3 | 0.8mm | 10 | Thin PCB | Premium Mid Loss (PML) | MD x32 Type-3 | CH-5 | BO2 |  |  |  | DQ-DQ |  | internal_channel_kb | 3.004 %
Memory | LPDDR5/x | Type-3 | 0.8mm | 10 | Thin PCB | Premium Mid Loss (PML) | MD x32 Type-3 | CH-7 | BO2 |  |  |  | DQ-DQ |  | internal_channel_kb | 3.004 %
Memory | LPDDR5/x | Type-3 | 0.8mm | 10 | Thin PCB | Premium Mid Loss (PML) | MD x32 Type-3 | CH-1 | BO2 |  |  |  | BYTE-BYTE |  | internal_channel_kb | 2.087 %
Memory | LPDDR5/x | Type-3 | 0.8mm | 10 | Thin PCB | Premium Mid Loss (PML) | MD x32 Type-3 | CH-3 | BO2 |  |  |  | BYTE-BYTE |  | internal_channel_kb | 2.087 %
Memory | LPDDR5/x | Type-3 | 0.8mm | 10 | Thin PCB | Premium Mid Loss (PML) | MD x32 Type-3 | CH-5 | BO2 |  |  |  | BYTE-BYTE |  | internal_channel_kb | 2.087 %
Memory | LPDDR5/x | Type-3 | 0.8mm | 10 | Thin PCB | Premium Mid Loss (PML) | MD x32 Type-3 | CH-7 | BO2 |  |  |  | BYTE-BYTE |  | internal_channel_kb | 2.087 %
Memory | LPDDR5/x | Type-3 | 0.8mm | 10 | Thin PCB | Premium Mid Loss (PML) | MD x32 Type-3 | CH-1 | BO2 |  |  |  | RDQS-DQ |  | internal_channel_kb | 2.919 %
Memory | LPDDR5/x | Type-3 | 0.8mm | 10 | Thin PCB | Premium Mid Loss (PML) | MD x32 Type-3 | CH-3 | BO2 |  |  |  | RDQS-DQ |  | internal_channel_kb | 2.919 %
Memory | LPDDR5/x | Type-3 | 0.8mm | 10 | Thin PCB | Premium Mid Loss (PML) | MD x32 Type-3 | CH-5 | BO2 |  |  |  | RDQS-DQ |  | internal_channel_kb | 2.919 %
Memory | LPDDR5/x | Type-3 | 0.8mm | 10 | Thin PCB | Premium Mid Loss (PML) | MD x32 Type-3 | CH-7 | BO2 |  |  |  | RDQS-DQ |  | internal_channel_kb | 2.919 %
Memory | LPDDR5/x | Type-3 | 0.8mm | 10 | Thin PCB | Premium Mid Loss (PML) | MD x32 Type-3 | CH-1 | BO2 |  |  |  | WCK-DQ |  | internal_channel_kb | 2.911 %
Memory | LPDDR5/x | Type-3 | 0.8mm | 10 | Thin PCB | Premium Mid Loss (PML) | MD x32 Type-3 | CH-3 | BO2 |  |  |  | WCK-DQ |  | internal_channel_kb | 2.911 %
Memory | LPDDR5/x | Type-3 | 0.8mm | 10 | Thin PCB | Premium Mid Loss (PML) | MD x32 Type-3 | CH-5 | BO2 |  |  |  | WCK-DQ |  | internal_channel_kb | 2.911 %
Memory | LPDDR5/x | Type-3 | 0.8mm | 10 | Thin PCB | Premium Mid Loss (PML) | MD x32 Type-3 | CH-7 | BO2 |  |  |  | WCK-DQ |  | internal_channel_kb | 2.911 %
Memory | LPDDR5/x | Type-3 | 0.8mm | 10 | Thin PCB | Premium Mid Loss (PML) | MD x32 Type-3 | CH-1 | BO2 |  |  |  | WCK-DQS |  | internal_channel_kb | 1.412 %
Memory | LPDDR5/x | Type-3 | 0.8mm | 10 | Thin PCB | Premium Mid Loss (PML) | MD x32 Type-3 | CH-3 | BO2 |  |  |  | WCK-DQS |  | internal_channel_kb | 1.412 %
Memory | LPDDR5/x | Type-3 | 0.8mm | 10 | Thin PCB | Premium Mid Loss (PML) | MD x32 Type-3 | CH-5 | BO2 |  |  |  | WCK-DQS |  | internal_channel_kb | 1.412 %
Memory | LPDDR5/x | Type-3 | 0.8mm | 10 | Thin PCB | Premium Mid Loss (PML) | MD x32 Type-3 | CH-7 | BO2 |  |  |  | WCK-DQS |  | internal_channel_kb | 1.412 %
Memory | LPDDR5/x | Type-3 | 0.8mm | 10 | Thin PCB | Premium Mid Loss (PML) | MD x32 Type-3 | CH-1 | BO2 |  |  |  | DQ-CA |  | internal_channel_spacing | 300 um
Memory | LPDDR5/x | Type-3 | 0.8mm | 10 | Thin PCB | Premium Mid Loss (PML) | MD x32 Type-3 | CH-1 | BO2 |  |  |  | DQ-CS |  | internal_channel_spacing | 300 um
Memory | LPDDR5/x | Type-3 | 0.8mm | 10 | Thin PCB | Premium Mid Loss (PML) | MD x32 Type-3 | CH-3 | BO2 |  |  |  | DQ-CA |  | internal_channel_spacing | 300 um
Memory | LPDDR5/x | Type-3 | 0.8mm | 10 | Thin PCB | Premium Mid Loss (PML) | MD x32 Type-3 | CH-3 | BO2 |  |  |  | DQ-CS |  | internal_channel_spacing | 300 um
Memory | LPDDR5/x | Type-3 | 0.8mm | 10 | Thin PCB | Premium Mid Loss (PML) | MD x32 Type-3 | CH-5 | BO2 |  |  |  | DQ-CA |  | internal_channel_spacing | 300 um
Memory | LPDDR5/x | Type-3 | 0.8mm | 10 | Thin PCB | Premium Mid Loss (PML) | MD x32 Type-3 | CH-5 | BO2 |  |  |  | DQ-CS |  | internal_channel_spacing | 300 um
Memory | LPDDR5/x | Type-3 | 0.8mm | 10 | Thin PCB | Premium Mid Loss (PML) | MD x32 Type-3 | CH-7 | BO2 |  |  |  | DQ-CA |  | internal_channel_spacing | 300 um
Memory | LPDDR5/x | Type-3 | 0.8mm | 10 | Thin PCB | Premium Mid Loss (PML) | MD x32 Type-3 | CH-7 | BO2 |  |  |  | DQ-CS |  | internal_channel_spacing | 300 um
Memory | LPDDR5/x | Type-3 | 0.8mm | 10 | Thin PCB | Premium Mid Loss (PML) | MD x32 Type-3 | CH-1 | BO2 |  |  |  | CA-CA |  | internal_channel_spacing | 88 um
Memory | LPDDR5/x | Type-3 | 0.8mm | 10 | Thin PCB | Premium Mid Loss (PML) | MD x32 Type-3 | CH-1 | BO2 |  |  |  | CS-CA |  | internal_channel_spacing | 88 um
Memory | LPDDR5/x | Type-3 | 0.8mm | 10 | Thin PCB | Premium Mid Loss (PML) | MD x32 Type-3 | CH-1 | BO2 |  |  |  | CS-CS |  | internal_channel_spacing | 88 um
Memory | LPDDR5/x | Type-3 | 0.8mm | 10 | Thin PCB | Premium Mid Loss (PML) | MD x32 Type-3 | CH-3 | BO2 |  |  |  | CA-CA |  | internal_channel_spacing | 88 um
Memory | LPDDR5/x | Type-3 | 0.8mm | 10 | Thin PCB | Premium Mid Loss (PML) | MD x32 Type-3 | CH-3 | BO2 |  |  |  | CS-CA |  | internal_channel_spacing | 88 um
Memory | LPDDR5/x | Type-3 | 0.8mm | 10 | Thin PCB | Premium Mid Loss (PML) | MD x32 Type-3 | CH-3 | BO2 |  |  |  | CS-CS |  | internal_channel_spacing | 88 um
Memory | LPDDR5/x | Type-3 | 0.8mm | 10 | Thin PCB | Premium Mid Loss (PML) | MD x32 Type-3 | CH-5 | BO2 |  |  |  | CA-CA |  | internal_channel_spacing | 88 um
Memory | LPDDR5/x | Type-3 | 0.8mm | 10 | Thin PCB | Premium Mid Loss (PML) | MD x32 Type-3 | CH-5 | BO2 |  |  |  | CS-CA |  | internal_channel_spacing | 88 um
Memory | LPDDR5/x | Type-3 | 0.8mm | 10 | Thin PCB | Premium Mid Loss (PML) | MD x32 Type-3 | CH-5 | BO2 |  |  |  | CS-CS |  | internal_channel_spacing | 88 um
Memory | LPDDR5/x | Type-3 | 0.8mm | 10 | Thin PCB | Premium Mid Loss (PML) | MD x32 Type-3 | CH-7 | BO2 |  |  |  | CA-CA |  | internal_channel_spacing | 88 um
Memory | LPDDR5/x | Type-3 | 0.8mm | 10 | Thin PCB | Premium Mid Loss (PML) | MD x32 Type-3 | CH-7 | BO2 |  |  |  | CS-CA |  | internal_channel_spacing | 88 um
Memory | LPDDR5/x | Type-3 | 0.8mm | 10 | Thin PCB | Premium Mid Loss (PML) | MD x32 Type-3 | CH-7 | BO2 |  |  |  | CS-CS |  | internal_channel_spacing | 88 um
Memory | LPDDR5/x | Type-3 | 0.8mm | 10 | Thin PCB | Premium Mid Loss (PML) | MD x32 Type-3 | CH-1 | BO2 |  |  |  | CLK-CA |  | internal_channel_spacing | 100 um
Memory | LPDDR5/x | Type-3 | 0.8mm | 10 | Thin PCB | Premium Mid Loss (PML) | MD x32 Type-3 | CH-1 | BO2 |  |  |  | CLK-CS |  | internal_channel_spacing | 100 um
Memory | LPDDR5/x | Type-3 | 0.8mm | 10 | Thin PCB | Premium Mid Loss (PML) | MD x32 Type-3 | CH-3 | BO2 |  |  |  | CLK-CA |  | internal_channel_spacing | 100 um
Memory | LPDDR5/x | Type-3 | 0.8mm | 10 | Thin PCB | Premium Mid Loss (PML) | MD x32 Type-3 | CH-3 | BO2 |  |  |  | CLK-CS |  | internal_channel_spacing | 100 um
Memory | LPDDR5/x | Type-3 | 0.8mm | 10 | Thin PCB | Premium Mid Loss (PML) | MD x32 Type-3 | CH-5 | BO2 |  |  |  | CLK-CA |  | internal_channel_spacing | 100 um
Memory | LPDDR5/x | Type-3 | 0.8mm | 10 | Thin PCB | Premium Mid Loss (PML) | MD x32 Type-3 | CH-5 | BO2 |  |  |  | CLK-CS |  | internal_channel_spacing | 100 um
Memory | LPDDR5/x | Type-3 | 0.8mm | 10 | Thin PCB | Premium Mid Loss (PML) | MD x32 Type-3 | CH-7 | BO2 |  |  |  | CLK-CA |  | internal_channel_spacing | 100 um
Memory | LPDDR5/x | Type-3 | 0.8mm | 10 | Thin PCB | Premium Mid Loss (PML) | MD x32 Type-3 | CH-7 | BO2 |  |  |  | CLK-CS |  | internal_channel_spacing | 100 um
Memory | LPDDR5/x | Type-3 | 0.8mm | 10 | Thin PCB | Premium Mid Loss (PML) | MD x32 Type-3 | CH-1 | BO2 |  |  |  | DQ-DQ |  | internal_channel_spacing | 88 um
Memory | LPDDR5/x | Type-3 | 0.8mm | 10 | Thin PCB | Premium Mid Loss (PML) | MD x32 Type-3 | CH-3 | BO2 |  |  |  | DQ-DQ |  | internal_channel_spacing | 88 um
Memory | LPDDR5/x | Type-3 | 0.8mm | 10 | Thin PCB | Premium Mid Loss (PML) | MD x32 Type-3 | CH-5 | BO2 |  |  |  | DQ-DQ |  | internal_channel_spacing | 88 um
Memory | LPDDR5/x | Type-3 | 0.8mm | 10 | Thin PCB | Premium Mid Loss (PML) | MD x32 Type-3 | CH-7 | BO2 |  |  |  | DQ-DQ |  | internal_channel_spacing | 88 um
Memory | LPDDR5/x | Type-3 | 0.8mm | 10 | Thin PCB | Premium Mid Loss (PML) | MD x32 Type-3 | CH-1 | BO2 |  |  |  | RDQS-DQ |  | internal_channel_spacing | 88 um
Memory | LPDDR5/x | Type-3 | 0.8mm | 10 | Thin PCB | Premium Mid Loss (PML) | MD x32 Type-3 | CH-3 | BO2 |  |  |  | RDQS-DQ |  | internal_channel_spacing | 88 um
Memory | LPDDR5/x | Type-3 | 0.8mm | 10 | Thin PCB | Premium Mid Loss (PML) | MD x32 Type-3 | CH-5 | BO2 |  |  |  | RDQS-DQ |  | internal_channel_spacing | 88 um
Memory | LPDDR5/x | Type-3 | 0.8mm | 10 | Thin PCB | Premium Mid Loss (PML) | MD x32 Type-3 | CH-7 | BO2 |  |  |  | RDQS-DQ |  | internal_channel_spacing | 88 um
Memory | LPDDR5/x | Type-3 | 0.8mm | 10 | Thin PCB | Premium Mid Loss (PML) | MD x32 Type-3 | CH-1 | BO2 |  |  |  | WCK-DQ |  | internal_channel_spacing | 88 um
Memory | LPDDR5/x | Type-3 | 0.8mm | 10 | Thin PCB | Premium Mid Loss (PML) | MD x32 Type-3 | CH-3 | BO2 |  |  |  | WCK-DQ |  | internal_channel_spacing | 88 um
Memory | LPDDR5/x | Type-3 | 0.8mm | 10 | Thin PCB | Premium Mid Loss (PML) | MD x32 Type-3 | CH-5 | BO2 |  |  |  | WCK-DQ |  | internal_channel_spacing | 88 um
Memory | LPDDR5/x | Type-3 | 0.8mm | 10 | Thin PCB | Premium Mid Loss (PML) | MD x32 Type-3 | CH-7 | BO2 |  |  |  | WCK-DQ |  | internal_channel_spacing | 88 um
Memory | LPDDR5/x | Type-3 | 0.8mm | 10 | Thin PCB | Premium Mid Loss (PML) | MD x32 Type-3 | CH-1 | BO2 |  |  |  | WCK-DQS |  | internal_channel_spacing | 88 um
Memory | LPDDR5/x | Type-3 | 0.8mm | 10 | Thin PCB | Premium Mid Loss (PML) | MD x32 Type-3 | CH-3 | BO2 |  |  |  | WCK-DQS |  | internal_channel_spacing | 88 um
Memory | LPDDR5/x | Type-3 | 0.8mm | 10 | Thin PCB | Premium Mid Loss (PML) | MD x32 Type-3 | CH-5 | BO2 |  |  |  | WCK-DQS |  | internal_channel_spacing | 88 um
Memory | LPDDR5/x | Type-3 | 0.8mm | 10 | Thin PCB | Premium Mid Loss (PML) | MD x32 Type-3 | CH-7 | BO2 |  |  |  | WCK-DQS |  | internal_channel_spacing | 88 um
Memory | LPDDR5/x | Type-3 | 0.8mm | 10 | Thin PCB | Premium Mid Loss (PML) | MD x32 Type-3 | CH-1 | BO3 |  |  |  | CA-CA |  | internal_channel_kb | 2.095 %
Memory | LPDDR5/x | Type-3 | 0.8mm | 10 | Thin PCB | Premium Mid Loss (PML) | MD x32 Type-3 | CH-1 | BO3 |  |  |  | CS-CA |  | internal_channel_kb | 2.095 %
Memory | LPDDR5/x | Type-3 | 0.8mm | 10 | Thin PCB | Premium Mid Loss (PML) | MD x32 Type-3 | CH-1 | BO3 |  |  |  | CS-CS |  | internal_channel_kb | 2.095 %
Memory | LPDDR5/x | Type-3 | 0.8mm | 10 | Thin PCB | Premium Mid Loss (PML) | MD x32 Type-3 | CH-3 | BO3 |  |  |  | CA-CA |  | internal_channel_kb | 2.095 %
Memory | LPDDR5/x | Type-3 | 0.8mm | 10 | Thin PCB | Premium Mid Loss (PML) | MD x32 Type-3 | CH-3 | BO3 |  |  |  | CS-CA |  | internal_channel_kb | 2.095 %
Memory | LPDDR5/x | Type-3 | 0.8mm | 10 | Thin PCB | Premium Mid Loss (PML) | MD x32 Type-3 | CH-3 | BO3 |  |  |  | CS-CS |  | internal_channel_kb | 2.095 %
Memory | LPDDR5/x | Type-3 | 0.8mm | 10 | Thin PCB | Premium Mid Loss (PML) | MD x32 Type-3 | CH-5 | BO3 |  |  |  | CA-CA |  | internal_channel_kb | 2.095 %
Memory | LPDDR5/x | Type-3 | 0.8mm | 10 | Thin PCB | Premium Mid Loss (PML) | MD x32 Type-3 | CH-5 | BO3 |  |  |  | CS-CA |  | internal_channel_kb | 2.095 %
Memory | LPDDR5/x | Type-3 | 0.8mm | 10 | Thin PCB | Premium Mid Loss (PML) | MD x32 Type-3 | CH-5 | BO3 |  |  |  | CS-CS |  | internal_channel_kb | 2.095 %
Memory | LPDDR5/x | Type-3 | 0.8mm | 10 | Thin PCB | Premium Mid Loss (PML) | MD x32 Type-3 | CH-7 | BO3 |  |  |  | CA-CA |  | internal_channel_kb | 2.095 %
Memory | LPDDR5/x | Type-3 | 0.8mm | 10 | Thin PCB | Premium Mid Loss (PML) | MD x32 Type-3 | CH-7 | BO3 |  |  |  | CS-CA |  | internal_channel_kb | 2.095 %
Memory | LPDDR5/x | Type-3 | 0.8mm | 10 | Thin PCB | Premium Mid Loss (PML) | MD x32 Type-3 | CH-7 | BO3 |  |  |  | CS-CS |  | internal_channel_kb | 2.095 %
Memory | LPDDR5/x | Type-3 | 0.8mm | 10 | Thin PCB | Premium Mid Loss (PML) | MD x32 Type-3 | CH-1 | BO3 |  |  |  | CLK-CA |  | internal_channel_kb | 1.338 %
Memory | LPDDR5/x | Type-3 | 0.8mm | 10 | Thin PCB | Premium Mid Loss (PML) | MD x32 Type-3 | CH-1 | BO3 |  |  |  | CLK-CS |  | internal_channel_kb | 1.338 %
Memory | LPDDR5/x | Type-3 | 0.8mm | 10 | Thin PCB | Premium Mid Loss (PML) | MD x32 Type-3 | CH-3 | BO3 |  |  |  | CLK-CA |  | internal_channel_kb | 1.338 %
Memory | LPDDR5/x | Type-3 | 0.8mm | 10 | Thin PCB | Premium Mid Loss (PML) | MD x32 Type-3 | CH-3 | BO3 |  |  |  | CLK-CS |  | internal_channel_kb | 1.338 %
Memory | LPDDR5/x | Type-3 | 0.8mm | 10 | Thin PCB | Premium Mid Loss (PML) | MD x32 Type-3 | CH-5 | BO3 |  |  |  | CLK-CA |  | internal_channel_kb | 1.338 %
Memory | LPDDR5/x | Type-3 | 0.8mm | 10 | Thin PCB | Premium Mid Loss (PML) | MD x32 Type-3 | CH-5 | BO3 |  |  |  | CLK-CS |  | internal_channel_kb | 1.338 %
Memory | LPDDR5/x | Type-3 | 0.8mm | 10 | Thin PCB | Premium Mid Loss (PML) | MD x32 Type-3 | CH-7 | BO3 |  |  |  | CLK-CA |  | internal_channel_kb | 1.338 %
Memory | LPDDR5/x | Type-3 | 0.8mm | 10 | Thin PCB | Premium Mid Loss (PML) | MD x32 Type-3 | CH-7 | BO3 |  |  |  | CLK-CS |  | internal_channel_kb | 1.338 %
Memory | LPDDR5/x | Type-3 | 0.8mm | 10 | Thin PCB | Premium Mid Loss (PML) | MD x32 Type-3 | CH-1 | BO3 |  |  |  | DQ-DQ |  | internal_channel_kb | 0.481 %
Memory | LPDDR5/x | Type-3 | 0.8mm | 10 | Thin PCB | Premium Mid Loss (PML) | MD x32 Type-3 | CH-3 | BO3 |  |  |  | DQ-DQ |  | internal_channel_kb | 0.481 %
Memory | LPDDR5/x | Type-3 | 0.8mm | 10 | Thin PCB | Premium Mid Loss (PML) | MD x32 Type-3 | CH-5 | BO3 |  |  |  | DQ-DQ |  | internal_channel_kb | 0.481 %
Memory | LPDDR5/x | Type-3 | 0.8mm | 10 | Thin PCB | Premium Mid Loss (PML) | MD x32 Type-3 | CH-7 | BO3 |  |  |  | DQ-DQ |  | internal_channel_kb | 0.481 %
Memory | LPDDR5/x | Type-3 | 0.8mm | 10 | Thin PCB | Premium Mid Loss (PML) | MD x32 Type-3 | CH-1 | BO3 |  |  |  | BYTE-BYTE |  | internal_channel_kb | 0.035 %
Memory | LPDDR5/x | Type-3 | 0.8mm | 10 | Thin PCB | Premium Mid Loss (PML) | MD x32 Type-3 | CH-3 | BO3 |  |  |  | BYTE-BYTE |  | internal_channel_kb | 0.035 %
Memory | LPDDR5/x | Type-3 | 0.8mm | 10 | Thin PCB | Premium Mid Loss (PML) | MD x32 Type-3 | CH-5 | BO3 |  |  |  | BYTE-BYTE |  | internal_channel_kb | 0.035 %
Memory | LPDDR5/x | Type-3 | 0.8mm | 10 | Thin PCB | Premium Mid Loss (PML) | MD x32 Type-3 | CH-7 | BO3 |  |  |  | BYTE-BYTE |  | internal_channel_kb | 0.035 %
Memory | LPDDR5/x | Type-3 | 0.8mm | 10 | Thin PCB | Premium Mid Loss (PML) | MD x32 Type-3 | CH-1 | BO3 |  |  |  | RDQS-DQ |  | internal_channel_kb | 0.253 %
Memory | LPDDR5/x | Type-3 | 0.8mm | 10 | Thin PCB | Premium Mid Loss (PML) | MD x32 Type-3 | CH-3 | BO3 |  |  |  | RDQS-DQ |  | internal_channel_kb | 0.253 %
Memory | LPDDR5/x | Type-3 | 0.8mm | 10 | Thin PCB | Premium Mid Loss (PML) | MD x32 Type-3 | CH-5 | BO3 |  |  |  | RDQS-DQ |  | internal_channel_kb | 0.253 %
Memory | LPDDR5/x | Type-3 | 0.8mm | 10 | Thin PCB | Premium Mid Loss (PML) | MD x32 Type-3 | CH-7 | BO3 |  |  |  | RDQS-DQ |  | internal_channel_kb | 0.253 %
Memory | LPDDR5/x | Type-3 | 0.8mm | 10 | Thin PCB | Premium Mid Loss (PML) | MD x32 Type-3 | CH-1 | BO3 |  |  |  | WCK-DQ |  | internal_channel_kb | 0.239 %
Memory | LPDDR5/x | Type-3 | 0.8mm | 10 | Thin PCB | Premium Mid Loss (PML) | MD x32 Type-3 | CH-3 | BO3 |  |  |  | WCK-DQ |  | internal_channel_kb | 0.239 %
Memory | LPDDR5/x | Type-3 | 0.8mm | 10 | Thin PCB | Premium Mid Loss (PML) | MD x32 Type-3 | CH-5 | BO3 |  |  |  | WCK-DQ |  | internal_channel_kb | 0.239 %
Memory | LPDDR5/x | Type-3 | 0.8mm | 10 | Thin PCB | Premium Mid Loss (PML) | MD x32 Type-3 | CH-7 | BO3 |  |  |  | WCK-DQ |  | internal_channel_kb | 0.239 %
Memory | LPDDR5/x | Type-3 | 0.8mm | 10 | Thin PCB | Premium Mid Loss (PML) | MD x32 Type-3 | CH-1 | BO3 |  |  |  | WCK-DQS |  | internal_channel_kb | 0.117 %
Memory | LPDDR5/x | Type-3 | 0.8mm | 10 | Thin PCB | Premium Mid Loss (PML) | MD x32 Type-3 | CH-3 | BO3 |  |  |  | WCK-DQS |  | internal_channel_kb | 0.117 %
Memory | LPDDR5/x | Type-3 | 0.8mm | 10 | Thin PCB | Premium Mid Loss (PML) | MD x32 Type-3 | CH-5 | BO3 |  |  |  | WCK-DQS |  | internal_channel_kb | 0.117 %
Memory | LPDDR5/x | Type-3 | 0.8mm | 10 | Thin PCB | Premium Mid Loss (PML) | MD x32 Type-3 | CH-7 | BO3 |  |  |  | WCK-DQS |  | internal_channel_kb | 0.117 %
Memory | LPDDR5/x | Type-3 | 0.8mm | 10 | Thin PCB | Premium Mid Loss (PML) | MD x32 Type-3 | CH-1 | BO3 |  |  |  | DQ-CA |  | internal_channel_spacing | 300 um
Memory | LPDDR5/x | Type-3 | 0.8mm | 10 | Thin PCB | Premium Mid Loss (PML) | MD x32 Type-3 | CH-1 | BO3 |  |  |  | DQ-CS |  | internal_channel_spacing | 300 um
Memory | LPDDR5/x | Type-3 | 0.8mm | 10 | Thin PCB | Premium Mid Loss (PML) | MD x32 Type-3 | CH-3 | BO3 |  |  |  | DQ-CA |  | internal_channel_spacing | 300 um
Memory | LPDDR5/x | Type-3 | 0.8mm | 10 | Thin PCB | Premium Mid Loss (PML) | MD x32 Type-3 | CH-3 | BO3 |  |  |  | DQ-CS |  | internal_channel_spacing | 300 um
Memory | LPDDR5/x | Type-3 | 0.8mm | 10 | Thin PCB | Premium Mid Loss (PML) | MD x32 Type-3 | CH-5 | BO3 |  |  |  | DQ-CA |  | internal_channel_spacing | 300 um
Memory | LPDDR5/x | Type-3 | 0.8mm | 10 | Thin PCB | Premium Mid Loss (PML) | MD x32 Type-3 | CH-5 | BO3 |  |  |  | DQ-CS |  | internal_channel_spacing | 300 um
Memory | LPDDR5/x | Type-3 | 0.8mm | 10 | Thin PCB | Premium Mid Loss (PML) | MD x32 Type-3 | CH-7 | BO3 |  |  |  | DQ-CA |  | internal_channel_spacing | 300 um
Memory | LPDDR5/x | Type-3 | 0.8mm | 10 | Thin PCB | Premium Mid Loss (PML) | MD x32 Type-3 | CH-7 | BO3 |  |  |  | DQ-CS |  | internal_channel_spacing | 300 um
Memory | LPDDR5/x | Type-3 | 0.8mm | 10 | Thin PCB | Premium Mid Loss (PML) | MD x32 Type-3 | CH-1 | BO3 |  |  |  | CA-CA |  | internal_channel_spacing | 100 um
Memory | LPDDR5/x | Type-3 | 0.8mm | 10 | Thin PCB | Premium Mid Loss (PML) | MD x32 Type-3 | CH-1 | BO3 |  |  |  | CS-CA |  | internal_channel_spacing | 100 um
Memory | LPDDR5/x | Type-3 | 0.8mm | 10 | Thin PCB | Premium Mid Loss (PML) | MD x32 Type-3 | CH-1 | BO3 |  |  |  | CS-CS |  | internal_channel_spacing | 100 um
Memory | LPDDR5/x | Type-3 | 0.8mm | 10 | Thin PCB | Premium Mid Loss (PML) | MD x32 Type-3 | CH-3 | BO3 |  |  |  | CA-CA |  | internal_channel_spacing | 100 um
Memory | LPDDR5/x | Type-3 | 0.8mm | 10 | Thin PCB | Premium Mid Loss (PML) | MD x32 Type-3 | CH-3 | BO3 |  |  |  | CS-CA |  | internal_channel_spacing | 100 um
Memory | LPDDR5/x | Type-3 | 0.8mm | 10 | Thin PCB | Premium Mid Loss (PML) | MD x32 Type-3 | CH-3 | BO3 |  |  |  | CS-CS |  | internal_channel_spacing | 100 um
Memory | LPDDR5/x | Type-3 | 0.8mm | 10 | Thin PCB | Premium Mid Loss (PML) | MD x32 Type-3 | CH-5 | BO3 |  |  |  | CA-CA |  | internal_channel_spacing | 100 um
Memory | LPDDR5/x | Type-3 | 0.8mm | 10 | Thin PCB | Premium Mid Loss (PML) | MD x32 Type-3 | CH-5 | BO3 |  |  |  | CS-CA |  | internal_channel_spacing | 100 um
Memory | LPDDR5/x | Type-3 | 0.8mm | 10 | Thin PCB | Premium Mid Loss (PML) | MD x32 Type-3 | CH-5 | BO3 |  |  |  | CS-CS |  | internal_channel_spacing | 100 um
Memory | LPDDR5/x | Type-3 | 0.8mm | 10 | Thin PCB | Premium Mid Loss (PML) | MD x32 Type-3 | CH-7 | BO3 |  |  |  | CA-CA |  | internal_channel_spacing | 100 um
Memory | LPDDR5/x | Type-3 | 0.8mm | 10 | Thin PCB | Premium Mid Loss (PML) | MD x32 Type-3 | CH-7 | BO3 |  |  |  | CS-CA |  | internal_channel_spacing | 100 um
Memory | LPDDR5/x | Type-3 | 0.8mm | 10 | Thin PCB | Premium Mid Loss (PML) | MD x32 Type-3 | CH-7 | BO3 |  |  |  | CS-CS |  | internal_channel_spacing | 100 um
Memory | LPDDR5/x | Type-3 | 0.8mm | 10 | Thin PCB | Premium Mid Loss (PML) | MD x32 Type-3 | CH-1 | BO3 |  |  |  | CLK-CA |  | internal_channel_spacing | 120 um
Memory | LPDDR5/x | Type-3 | 0.8mm | 10 | Thin PCB | Premium Mid Loss (PML) | MD x32 Type-3 | CH-1 | BO3 |  |  |  | CLK-CS |  | internal_channel_spacing | 120 um
Memory | LPDDR5/x | Type-3 | 0.8mm | 10 | Thin PCB | Premium Mid Loss (PML) | MD x32 Type-3 | CH-3 | BO3 |  |  |  | CLK-CA |  | internal_channel_spacing | 120 um
Memory | LPDDR5/x | Type-3 | 0.8mm | 10 | Thin PCB | Premium Mid Loss (PML) | MD x32 Type-3 | CH-3 | BO3 |  |  |  | CLK-CS |  | internal_channel_spacing | 120 um
Memory | LPDDR5/x | Type-3 | 0.8mm | 10 | Thin PCB | Premium Mid Loss (PML) | MD x32 Type-3 | CH-5 | BO3 |  |  |  | CLK-CA |  | internal_channel_spacing | 120 um
Memory | LPDDR5/x | Type-3 | 0.8mm | 10 | Thin PCB | Premium Mid Loss (PML) | MD x32 Type-3 | CH-5 | BO3 |  |  |  | CLK-CS |  | internal_channel_spacing | 120 um
Memory | LPDDR5/x | Type-3 | 0.8mm | 10 | Thin PCB | Premium Mid Loss (PML) | MD x32 Type-3 | CH-7 | BO3 |  |  |  | CLK-CA |  | internal_channel_spacing | 120 um
Memory | LPDDR5/x | Type-3 | 0.8mm | 10 | Thin PCB | Premium Mid Loss (PML) | MD x32 Type-3 | CH-7 | BO3 |  |  |  | CLK-CS |  | internal_channel_spacing | 120 um
Memory | LPDDR5/x | Type-3 | 0.8mm | 10 | Thin PCB | Premium Mid Loss (PML) | MD x32 Type-3 | CH-1 | BO3 |  |  |  | DQ-DQ |  | internal_channel_spacing | 170 um
Memory | LPDDR5/x | Type-3 | 0.8mm | 10 | Thin PCB | Premium Mid Loss (PML) | MD x32 Type-3 | CH-3 | BO3 |  |  |  | DQ-DQ |  | internal_channel_spacing | 170 um
Memory | LPDDR5/x | Type-3 | 0.8mm | 10 | Thin PCB | Premium Mid Loss (PML) | MD x32 Type-3 | CH-5 | BO3 |  |  |  | DQ-DQ |  | internal_channel_spacing | 170 um
Memory | LPDDR5/x | Type-3 | 0.8mm | 10 | Thin PCB | Premium Mid Loss (PML) | MD x32 Type-3 | CH-7 | BO3 |  |  |  | DQ-DQ |  | internal_channel_spacing | 170 um
Memory | LPDDR5/x | Type-3 | 0.8mm | 10 | Thin PCB | Premium Mid Loss (PML) | MD x32 Type-3 | CH-1 | BO3 |  |  |  | RDQS-DQ |  | internal_channel_spacing | 200 um
Memory | LPDDR5/x | Type-3 | 0.8mm | 10 | Thin PCB | Premium Mid Loss (PML) | MD x32 Type-3 | CH-3 | BO3 |  |  |  | RDQS-DQ |  | internal_channel_spacing | 200 um
Memory | LPDDR5/x | Type-3 | 0.8mm | 10 | Thin PCB | Premium Mid Loss (PML) | MD x32 Type-3 | CH-5 | BO3 |  |  |  | RDQS-DQ |  | internal_channel_spacing | 200 um
Memory | LPDDR5/x | Type-3 | 0.8mm | 10 | Thin PCB | Premium Mid Loss (PML) | MD x32 Type-3 | CH-7 | BO3 |  |  |  | RDQS-DQ |  | internal_channel_spacing | 200 um
Memory | LPDDR5/x | Type-3 | 0.8mm | 10 | Thin PCB | Premium Mid Loss (PML) | MD x32 Type-3 | CH-1 | BO3 |  |  |  | WCK-DQ |  | internal_channel_spacing | 200 um
Memory | LPDDR5/x | Type-3 | 0.8mm | 10 | Thin PCB | Premium Mid Loss (PML) | MD x32 Type-3 | CH-3 | BO3 |  |  |  | WCK-DQ |  | internal_channel_spacing | 200 um
Memory | LPDDR5/x | Type-3 | 0.8mm | 10 | Thin PCB | Premium Mid Loss (PML) | MD x32 Type-3 | CH-5 | BO3 |  |  |  | WCK-DQ |  | internal_channel_spacing | 200 um
Memory | LPDDR5/x | Type-3 | 0.8mm | 10 | Thin PCB | Premium Mid Loss (PML) | MD x32 Type-3 | CH-7 | BO3 |  |  |  | WCK-DQ |  | internal_channel_spacing | 200 um
Memory | LPDDR5/x | Type-3 | 0.8mm | 10 | Thin PCB | Premium Mid Loss (PML) | MD x32 Type-3 | CH-1 | BO3 |  |  |  | WCK-DQS |  | internal_channel_spacing | 200 um
Memory | LPDDR5/x | Type-3 | 0.8mm | 10 | Thin PCB | Premium Mid Loss (PML) | MD x32 Type-3 | CH-3 | BO3 |  |  |  | WCK-DQS |  | internal_channel_spacing | 200 um
Memory | LPDDR5/x | Type-3 | 0.8mm | 10 | Thin PCB | Premium Mid Loss (PML) | MD x32 Type-3 | CH-5 | BO3 |  |  |  | WCK-DQS |  | internal_channel_spacing | 200 um
Memory | LPDDR5/x | Type-3 | 0.8mm | 10 | Thin PCB | Premium Mid Loss (PML) | MD x32 Type-3 | CH-7 | BO3 |  |  |  | WCK-DQS |  | internal_channel_spacing | 200 um
Memory | LPDDR5/x | Type-3 | 0.8mm | 10 | Thin PCB | Premium Mid Loss (PML) | MD x32 Type-3 | CH-1 | M |  |  |  | CA-CA |  | internal_channel_kb | 0.71 %
Memory | LPDDR5/x | Type-3 | 0.8mm | 10 | Thin PCB | Premium Mid Loss (PML) | MD x32 Type-3 | CH-1 | M |  |  |  | CS-CA |  | internal_channel_kb | 0.71 %
Memory | LPDDR5/x | Type-3 | 0.8mm | 10 | Thin PCB | Premium Mid Loss (PML) | MD x32 Type-3 | CH-1 | M |  |  |  | CS-CS |  | internal_channel_kb | 0.71 %
Memory | LPDDR5/x | Type-3 | 0.8mm | 10 | Thin PCB | Premium Mid Loss (PML) | MD x32 Type-3 | CH-3 | M |  |  |  | CA-CA |  | internal_channel_kb | 0.71 %
Memory | LPDDR5/x | Type-3 | 0.8mm | 10 | Thin PCB | Premium Mid Loss (PML) | MD x32 Type-3 | CH-3 | M |  |  |  | CS-CA |  | internal_channel_kb | 0.71 %
Memory | LPDDR5/x | Type-3 | 0.8mm | 10 | Thin PCB | Premium Mid Loss (PML) | MD x32 Type-3 | CH-3 | M |  |  |  | CS-CS |  | internal_channel_kb | 0.71 %
Memory | LPDDR5/x | Type-3 | 0.8mm | 10 | Thin PCB | Premium Mid Loss (PML) | MD x32 Type-3 | CH-5 | M |  |  |  | CA-CA |  | internal_channel_kb | 0.71 %
Memory | LPDDR5/x | Type-3 | 0.8mm | 10 | Thin PCB | Premium Mid Loss (PML) | MD x32 Type-3 | CH-5 | M |  |  |  | CS-CA |  | internal_channel_kb | 0.71 %
Memory | LPDDR5/x | Type-3 | 0.8mm | 10 | Thin PCB | Premium Mid Loss (PML) | MD x32 Type-3 | CH-5 | M |  |  |  | CS-CS |  | internal_channel_kb | 0.71 %
Memory | LPDDR5/x | Type-3 | 0.8mm | 10 | Thin PCB | Premium Mid Loss (PML) | MD x32 Type-3 | CH-7 | M |  |  |  | CA-CA |  | internal_channel_kb | 0.71 %
Memory | LPDDR5/x | Type-3 | 0.8mm | 10 | Thin PCB | Premium Mid Loss (PML) | MD x32 Type-3 | CH-7 | M |  |  |  | CS-CA |  | internal_channel_kb | 0.71 %
Memory | LPDDR5/x | Type-3 | 0.8mm | 10 | Thin PCB | Premium Mid Loss (PML) | MD x32 Type-3 | CH-7 | M |  |  |  | CS-CS |  | internal_channel_kb | 0.71 %
Memory | LPDDR5/x | Type-3 | 0.8mm | 10 | Thin PCB | Premium Mid Loss (PML) | MD x32 Type-3 | CH-1 | M |  |  |  | CLK-CA |  | internal_channel_kb | 0.235 %
Memory | LPDDR5/x | Type-3 | 0.8mm | 10 | Thin PCB | Premium Mid Loss (PML) | MD x32 Type-3 | CH-1 | M |  |  |  | CLK-CS |  | internal_channel_kb | 0.235 %
Memory | LPDDR5/x | Type-3 | 0.8mm | 10 | Thin PCB | Premium Mid Loss (PML) | MD x32 Type-3 | CH-3 | M |  |  |  | CLK-CA |  | internal_channel_kb | 0.235 %
Memory | LPDDR5/x | Type-3 | 0.8mm | 10 | Thin PCB | Premium Mid Loss (PML) | MD x32 Type-3 | CH-3 | M |  |  |  | CLK-CS |  | internal_channel_kb | 0.235 %
Memory | LPDDR5/x | Type-3 | 0.8mm | 10 | Thin PCB | Premium Mid Loss (PML) | MD x32 Type-3 | CH-5 | M |  |  |  | CLK-CA |  | internal_channel_kb | 0.235 %
Memory | LPDDR5/x | Type-3 | 0.8mm | 10 | Thin PCB | Premium Mid Loss (PML) | MD x32 Type-3 | CH-5 | M |  |  |  | CLK-CS |  | internal_channel_kb | 0.235 %
Memory | LPDDR5/x | Type-3 | 0.8mm | 10 | Thin PCB | Premium Mid Loss (PML) | MD x32 Type-3 | CH-7 | M |  |  |  | CLK-CA |  | internal_channel_kb | 0.235 %
Memory | LPDDR5/x | Type-3 | 0.8mm | 10 | Thin PCB | Premium Mid Loss (PML) | MD x32 Type-3 | CH-7 | M |  |  |  | CLK-CS |  | internal_channel_kb | 0.235 %
Memory | LPDDR5/x | Type-3 | 0.8mm | 10 | Thin PCB | Premium Mid Loss (PML) | MD x32 Type-3 | CH-1 | M |  |  |  | DQ-DQ |  | internal_channel_kb | 0.353 %
Memory | LPDDR5/x | Type-3 | 0.8mm | 10 | Thin PCB | Premium Mid Loss (PML) | MD x32 Type-3 | CH-3 | M |  |  |  | DQ-DQ |  | internal_channel_kb | 0.353 %
Memory | LPDDR5/x | Type-3 | 0.8mm | 10 | Thin PCB | Premium Mid Loss (PML) | MD x32 Type-3 | CH-5 | M |  |  |  | DQ-DQ |  | internal_channel_kb | 0.353 %
Memory | LPDDR5/x | Type-3 | 0.8mm | 10 | Thin PCB | Premium Mid Loss (PML) | MD x32 Type-3 | CH-7 | M |  |  |  | DQ-DQ |  | internal_channel_kb | 0.353 %
Memory | LPDDR5/x | Type-3 | 0.8mm | 10 | Thin PCB | Premium Mid Loss (PML) | MD x32 Type-3 | CH-1 | M |  |  |  | BYTE-BYTE |  | internal_channel_kb | 0.01 %
Memory | LPDDR5/x | Type-3 | 0.8mm | 10 | Thin PCB | Premium Mid Loss (PML) | MD x32 Type-3 | CH-3 | M |  |  |  | BYTE-BYTE |  | internal_channel_kb | 0.01 %
Memory | LPDDR5/x | Type-3 | 0.8mm | 10 | Thin PCB | Premium Mid Loss (PML) | MD x32 Type-3 | CH-5 | M |  |  |  | BYTE-BYTE |  | internal_channel_kb | 0.01 %
Memory | LPDDR5/x | Type-3 | 0.8mm | 10 | Thin PCB | Premium Mid Loss (PML) | MD x32 Type-3 | CH-7 | M |  |  |  | BYTE-BYTE |  | internal_channel_kb | 0.01 %
Memory | LPDDR5/x | Type-3 | 0.8mm | 10 | Thin PCB | Premium Mid Loss (PML) | MD x32 Type-3 | CH-1 | M |  |  |  | RDQS-DQ |  | internal_channel_kb | 0.02 %
Memory | LPDDR5/x | Type-3 | 0.8mm | 10 | Thin PCB | Premium Mid Loss (PML) | MD x32 Type-3 | CH-3 | M |  |  |  | RDQS-DQ |  | internal_channel_kb | 0.02 %
Memory | LPDDR5/x | Type-3 | 0.8mm | 10 | Thin PCB | Premium Mid Loss (PML) | MD x32 Type-3 | CH-5 | M |  |  |  | RDQS-DQ |  | internal_channel_kb | 0.02 %
Memory | LPDDR5/x | Type-3 | 0.8mm | 10 | Thin PCB | Premium Mid Loss (PML) | MD x32 Type-3 | CH-7 | M |  |  |  | RDQS-DQ |  | internal_channel_kb | 0.02 %
Memory | LPDDR5/x | Type-3 | 0.8mm | 10 | Thin PCB | Premium Mid Loss (PML) | MD x32 Type-3 | CH-1 | M |  |  |  | WCK-DQ |  | internal_channel_kb | 0.026 %
Memory | LPDDR5/x | Type-3 | 0.8mm | 10 | Thin PCB | Premium Mid Loss (PML) | MD x32 Type-3 | CH-3 | M |  |  |  | WCK-DQ |  | internal_channel_kb | 0.026 %
Memory | LPDDR5/x | Type-3 | 0.8mm | 10 | Thin PCB | Premium Mid Loss (PML) | MD x32 Type-3 | CH-5 | M |  |  |  | WCK-DQ |  | internal_channel_kb | 0.026 %
Memory | LPDDR5/x | Type-3 | 0.8mm | 10 | Thin PCB | Premium Mid Loss (PML) | MD x32 Type-3 | CH-7 | M |  |  |  | WCK-DQ |  | internal_channel_kb | 0.026 %
Memory | LPDDR5/x | Type-3 | 0.8mm | 10 | Thin PCB | Premium Mid Loss (PML) | MD x32 Type-3 | CH-1 | M |  |  |  | WCK-DQS |  | internal_channel_kb | 0.013 %
Memory | LPDDR5/x | Type-3 | 0.8mm | 10 | Thin PCB | Premium Mid Loss (PML) | MD x32 Type-3 | CH-3 | M |  |  |  | WCK-DQS |  | internal_channel_kb | 0.013 %
Memory | LPDDR5/x | Type-3 | 0.8mm | 10 | Thin PCB | Premium Mid Loss (PML) | MD x32 Type-3 | CH-5 | M |  |  |  | WCK-DQS |  | internal_channel_kb | 0.013 %
Memory | LPDDR5/x | Type-3 | 0.8mm | 10 | Thin PCB | Premium Mid Loss (PML) | MD x32 Type-3 | CH-7 | M |  |  |  | WCK-DQS |  | internal_channel_kb | 0.013 %
Memory | LPDDR5/x | Type-3 | 0.8mm | 10 | Thin PCB | Premium Mid Loss (PML) | MD x32 Type-3 | CH-1 | M |  |  |  | DQ-CA |  | internal_channel_spacing | 500 um
Memory | LPDDR5/x | Type-3 | 0.8mm | 10 | Thin PCB | Premium Mid Loss (PML) | MD x32 Type-3 | CH-1 | M |  |  |  | DQ-CS |  | internal_channel_spacing | 500 um
Memory | LPDDR5/x | Type-3 | 0.8mm | 10 | Thin PCB | Premium Mid Loss (PML) | MD x32 Type-3 | CH-3 | M |  |  |  | DQ-CA |  | internal_channel_spacing | 500 um
Memory | LPDDR5/x | Type-3 | 0.8mm | 10 | Thin PCB | Premium Mid Loss (PML) | MD x32 Type-3 | CH-3 | M |  |  |  | DQ-CS |  | internal_channel_spacing | 500 um
Memory | LPDDR5/x | Type-3 | 0.8mm | 10 | Thin PCB | Premium Mid Loss (PML) | MD x32 Type-3 | CH-5 | M |  |  |  | DQ-CA |  | internal_channel_spacing | 500 um
Memory | LPDDR5/x | Type-3 | 0.8mm | 10 | Thin PCB | Premium Mid Loss (PML) | MD x32 Type-3 | CH-5 | M |  |  |  | DQ-CS |  | internal_channel_spacing | 500 um
Memory | LPDDR5/x | Type-3 | 0.8mm | 10 | Thin PCB | Premium Mid Loss (PML) | MD x32 Type-3 | CH-7 | M |  |  |  | DQ-CA |  | internal_channel_spacing | 500 um
Memory | LPDDR5/x | Type-3 | 0.8mm | 10 | Thin PCB | Premium Mid Loss (PML) | MD x32 Type-3 | CH-7 | M |  |  |  | DQ-CS |  | internal_channel_spacing | 500 um
Memory | LPDDR5/x | Type-3 | 0.8mm | 10 | Thin PCB | Premium Mid Loss (PML) | MD x32 Type-3 | CH-1 | M |  |  |  | CA-CA |  | internal_channel_spacing | 150 um
Memory | LPDDR5/x | Type-3 | 0.8mm | 10 | Thin PCB | Premium Mid Loss (PML) | MD x32 Type-3 | CH-1 | M |  |  |  | CS-CA |  | internal_channel_spacing | 150 um
Memory | LPDDR5/x | Type-3 | 0.8mm | 10 | Thin PCB | Premium Mid Loss (PML) | MD x32 Type-3 | CH-1 | M |  |  |  | CS-CS |  | internal_channel_spacing | 150 um
Memory | LPDDR5/x | Type-3 | 0.8mm | 10 | Thin PCB | Premium Mid Loss (PML) | MD x32 Type-3 | CH-3 | M |  |  |  | CA-CA |  | internal_channel_spacing | 150 um
Memory | LPDDR5/x | Type-3 | 0.8mm | 10 | Thin PCB | Premium Mid Loss (PML) | MD x32 Type-3 | CH-3 | M |  |  |  | CS-CA |  | internal_channel_spacing | 150 um
Memory | LPDDR5/x | Type-3 | 0.8mm | 10 | Thin PCB | Premium Mid Loss (PML) | MD x32 Type-3 | CH-3 | M |  |  |  | CS-CS |  | internal_channel_spacing | 150 um
Memory | LPDDR5/x | Type-3 | 0.8mm | 10 | Thin PCB | Premium Mid Loss (PML) | MD x32 Type-3 | CH-5 | M |  |  |  | CA-CA |  | internal_channel_spacing | 150 um
Memory | LPDDR5/x | Type-3 | 0.8mm | 10 | Thin PCB | Premium Mid Loss (PML) | MD x32 Type-3 | CH-5 | M |  |  |  | CS-CA |  | internal_channel_spacing | 150 um
Memory | LPDDR5/x | Type-3 | 0.8mm | 10 | Thin PCB | Premium Mid Loss (PML) | MD x32 Type-3 | CH-5 | M |  |  |  | CS-CS |  | internal_channel_spacing | 150 um
Memory | LPDDR5/x | Type-3 | 0.8mm | 10 | Thin PCB | Premium Mid Loss (PML) | MD x32 Type-3 | CH-7 | M |  |  |  | CA-CA |  | internal_channel_spacing | 150 um
Memory | LPDDR5/x | Type-3 | 0.8mm | 10 | Thin PCB | Premium Mid Loss (PML) | MD x32 Type-3 | CH-7 | M |  |  |  | CS-CA |  | internal_channel_spacing | 150 um
Memory | LPDDR5/x | Type-3 | 0.8mm | 10 | Thin PCB | Premium Mid Loss (PML) | MD x32 Type-3 | CH-7 | M |  |  |  | CS-CS |  | internal_channel_spacing | 150 um
Memory | LPDDR5/x | Type-3 | 0.8mm | 10 | Thin PCB | Premium Mid Loss (PML) | MD x32 Type-3 | CH-1 | M |  |  |  | CLK-CA |  | internal_channel_spacing | 200 um
Memory | LPDDR5/x | Type-3 | 0.8mm | 10 | Thin PCB | Premium Mid Loss (PML) | MD x32 Type-3 | CH-1 | M |  |  |  | CLK-CS |  | internal_channel_spacing | 200 um
Memory | LPDDR5/x | Type-3 | 0.8mm | 10 | Thin PCB | Premium Mid Loss (PML) | MD x32 Type-3 | CH-3 | M |  |  |  | CLK-CA |  | internal_channel_spacing | 200 um
Memory | LPDDR5/x | Type-3 | 0.8mm | 10 | Thin PCB | Premium Mid Loss (PML) | MD x32 Type-3 | CH-3 | M |  |  |  | CLK-CS |  | internal_channel_spacing | 200 um
Memory | LPDDR5/x | Type-3 | 0.8mm | 10 | Thin PCB | Premium Mid Loss (PML) | MD x32 Type-3 | CH-5 | M |  |  |  | CLK-CA |  | internal_channel_spacing | 200 um
Memory | LPDDR5/x | Type-3 | 0.8mm | 10 | Thin PCB | Premium Mid Loss (PML) | MD x32 Type-3 | CH-5 | M |  |  |  | CLK-CS |  | internal_channel_spacing | 200 um
Memory | LPDDR5/x | Type-3 | 0.8mm | 10 | Thin PCB | Premium Mid Loss (PML) | MD x32 Type-3 | CH-7 | M |  |  |  | CLK-CA |  | internal_channel_spacing | 200 um
Memory | LPDDR5/x | Type-3 | 0.8mm | 10 | Thin PCB | Premium Mid Loss (PML) | MD x32 Type-3 | CH-7 | M |  |  |  | CLK-CS |  | internal_channel_spacing | 200 um
Memory | LPDDR5/x | Type-3 | 0.8mm | 10 | Thin PCB | Premium Mid Loss (PML) | MD x32 Type-3 | CH-1 | M |  |  |  | DQ-DQ |  | internal_channel_spacing | 180 um
Memory | LPDDR5/x | Type-3 | 0.8mm | 10 | Thin PCB | Premium Mid Loss (PML) | MD x32 Type-3 | CH-3 | M |  |  |  | DQ-DQ |  | internal_channel_spacing | 180 um
Memory | LPDDR5/x | Type-3 | 0.8mm | 10 | Thin PCB | Premium Mid Loss (PML) | MD x32 Type-3 | CH-5 | M |  |  |  | DQ-DQ |  | internal_channel_spacing | 180 um
Memory | LPDDR5/x | Type-3 | 0.8mm | 10 | Thin PCB | Premium Mid Loss (PML) | MD x32 Type-3 | CH-7 | M |  |  |  | DQ-DQ |  | internal_channel_spacing | 180 um
Memory | LPDDR5/x | Type-3 | 0.8mm | 10 | Thin PCB | Premium Mid Loss (PML) | MD x32 Type-3 | CH-1 | M |  |  |  | RDQS-DQ |  | internal_channel_spacing | 300 um
Memory | LPDDR5/x | Type-3 | 0.8mm | 10 | Thin PCB | Premium Mid Loss (PML) | MD x32 Type-3 | CH-3 | M |  |  |  | RDQS-DQ |  | internal_channel_spacing | 300 um
Memory | LPDDR5/x | Type-3 | 0.8mm | 10 | Thin PCB | Premium Mid Loss (PML) | MD x32 Type-3 | CH-5 | M |  |  |  | RDQS-DQ |  | internal_channel_spacing | 300 um
Memory | LPDDR5/x | Type-3 | 0.8mm | 10 | Thin PCB | Premium Mid Loss (PML) | MD x32 Type-3 | CH-7 | M |  |  |  | RDQS-DQ |  | internal_channel_spacing | 300 um
Memory | LPDDR5/x | Type-3 | 0.8mm | 10 | Thin PCB | Premium Mid Loss (PML) | MD x32 Type-3 | CH-1 | M |  |  |  | WCK-DQ |  | internal_channel_spacing | 300 um
Memory | LPDDR5/x | Type-3 | 0.8mm | 10 | Thin PCB | Premium Mid Loss (PML) | MD x32 Type-3 | CH-3 | M |  |  |  | WCK-DQ |  | internal_channel_spacing | 300 um
Memory | LPDDR5/x | Type-3 | 0.8mm | 10 | Thin PCB | Premium Mid Loss (PML) | MD x32 Type-3 | CH-5 | M |  |  |  | WCK-DQ |  | internal_channel_spacing | 300 um
Memory | LPDDR5/x | Type-3 | 0.8mm | 10 | Thin PCB | Premium Mid Loss (PML) | MD x32 Type-3 | CH-7 | M |  |  |  | WCK-DQ |  | internal_channel_spacing | 300 um
Memory | LPDDR5/x | Type-3 | 0.8mm | 10 | Thin PCB | Premium Mid Loss (PML) | MD x32 Type-3 | CH-1 | M |  |  |  | WCK-DQS |  | internal_channel_spacing | 300 um
Memory | LPDDR5/x | Type-3 | 0.8mm | 10 | Thin PCB | Premium Mid Loss (PML) | MD x32 Type-3 | CH-3 | M |  |  |  | WCK-DQS |  | internal_channel_spacing | 300 um
Memory | LPDDR5/x | Type-3 | 0.8mm | 10 | Thin PCB | Premium Mid Loss (PML) | MD x32 Type-3 | CH-5 | M |  |  |  | WCK-DQS |  | internal_channel_spacing | 300 um
Memory | LPDDR5/x | Type-3 | 0.8mm | 10 | Thin PCB | Premium Mid Loss (PML) | MD x32 Type-3 | CH-7 | M |  |  |  | WCK-DQS |  | internal_channel_spacing | 300 um
Memory | LPDDR5/x | Type-3 | 0.8mm | 10 | Thin PCB | Premium Mid Loss (PML) | MD x32 Type-3 | CH-1 | BI1 |  |  |  | CA-CA |  | internal_channel_kb | 1.217 %
Memory | LPDDR5/x | Type-3 | 0.8mm | 10 | Thin PCB | Premium Mid Loss (PML) | MD x32 Type-3 | CH-1 | BI1 |  |  |  | CS-CA |  | internal_channel_kb | 1.217 %
Memory | LPDDR5/x | Type-3 | 0.8mm | 10 | Thin PCB | Premium Mid Loss (PML) | MD x32 Type-3 | CH-1 | BI1 |  |  |  | CS-CS |  | internal_channel_kb | 1.217 %
Memory | LPDDR5/x | Type-3 | 0.8mm | 10 | Thin PCB | Premium Mid Loss (PML) | MD x32 Type-3 | CH-3 | BI1 |  |  |  | CA-CA |  | internal_channel_kb | 1.217 %
Memory | LPDDR5/x | Type-3 | 0.8mm | 10 | Thin PCB | Premium Mid Loss (PML) | MD x32 Type-3 | CH-3 | BI1 |  |  |  | CS-CA |  | internal_channel_kb | 1.217 %
Memory | LPDDR5/x | Type-3 | 0.8mm | 10 | Thin PCB | Premium Mid Loss (PML) | MD x32 Type-3 | CH-3 | BI1 |  |  |  | CS-CS |  | internal_channel_kb | 1.217 %
Memory | LPDDR5/x | Type-3 | 0.8mm | 10 | Thin PCB | Premium Mid Loss (PML) | MD x32 Type-3 | CH-5 | BI1 |  |  |  | CA-CA |  | internal_channel_kb | 1.217 %
Memory | LPDDR5/x | Type-3 | 0.8mm | 10 | Thin PCB | Premium Mid Loss (PML) | MD x32 Type-3 | CH-5 | BI1 |  |  |  | CS-CA |  | internal_channel_kb | 1.217 %
Memory | LPDDR5/x | Type-3 | 0.8mm | 10 | Thin PCB | Premium Mid Loss (PML) | MD x32 Type-3 | CH-5 | BI1 |  |  |  | CS-CS |  | internal_channel_kb | 1.217 %
Memory | LPDDR5/x | Type-3 | 0.8mm | 10 | Thin PCB | Premium Mid Loss (PML) | MD x32 Type-3 | CH-7 | BI1 |  |  |  | CA-CA |  | internal_channel_kb | 1.217 %
Memory | LPDDR5/x | Type-3 | 0.8mm | 10 | Thin PCB | Premium Mid Loss (PML) | MD x32 Type-3 | CH-7 | BI1 |  |  |  | CS-CA |  | internal_channel_kb | 1.217 %
Memory | LPDDR5/x | Type-3 | 0.8mm | 10 | Thin PCB | Premium Mid Loss (PML) | MD x32 Type-3 | CH-7 | BI1 |  |  |  | CS-CS |  | internal_channel_kb | 1.217 %
Memory | LPDDR5/x | Type-3 | 0.8mm | 10 | Thin PCB | Premium Mid Loss (PML) | MD x32 Type-3 | CH-1 | BI1 |  |  |  | CLK-CA |  | internal_channel_kb | 0.236 %
Memory | LPDDR5/x | Type-3 | 0.8mm | 10 | Thin PCB | Premium Mid Loss (PML) | MD x32 Type-3 | CH-1 | BI1 |  |  |  | CLK-CS |  | internal_channel_kb | 0.236 %
Memory | LPDDR5/x | Type-3 | 0.8mm | 10 | Thin PCB | Premium Mid Loss (PML) | MD x32 Type-3 | CH-3 | BI1 |  |  |  | CLK-CA |  | internal_channel_kb | 0.236 %
Memory | LPDDR5/x | Type-3 | 0.8mm | 10 | Thin PCB | Premium Mid Loss (PML) | MD x32 Type-3 | CH-3 | BI1 |  |  |  | CLK-CS |  | internal_channel_kb | 0.236 %
Memory | LPDDR5/x | Type-3 | 0.8mm | 10 | Thin PCB | Premium Mid Loss (PML) | MD x32 Type-3 | CH-5 | BI1 |  |  |  | CLK-CA |  | internal_channel_kb | 0.236 %
Memory | LPDDR5/x | Type-3 | 0.8mm | 10 | Thin PCB | Premium Mid Loss (PML) | MD x32 Type-3 | CH-5 | BI1 |  |  |  | CLK-CS |  | internal_channel_kb | 0.236 %
Memory | LPDDR5/x | Type-3 | 0.8mm | 10 | Thin PCB | Premium Mid Loss (PML) | MD x32 Type-3 | CH-7 | BI1 |  |  |  | CLK-CA |  | internal_channel_kb | 0.236 %
Memory | LPDDR5/x | Type-3 | 0.8mm | 10 | Thin PCB | Premium Mid Loss (PML) | MD x32 Type-3 | CH-7 | BI1 |  |  |  | CLK-CS |  | internal_channel_kb | 0.236 %
Memory | LPDDR5/x | Type-3 | 0.8mm | 10 | Thin PCB | Premium Mid Loss (PML) | MD x32 Type-3 | CH-1 | BI1 |  |  |  | DQ-DQ |  | internal_channel_kb | 0.377 %
Memory | LPDDR5/x | Type-3 | 0.8mm | 10 | Thin PCB | Premium Mid Loss (PML) | MD x32 Type-3 | CH-3 | BI1 |  |  |  | DQ-DQ |  | internal_channel_kb | 0.377 %
Memory | LPDDR5/x | Type-3 | 0.8mm | 10 | Thin PCB | Premium Mid Loss (PML) | MD x32 Type-3 | CH-5 | BI1 |  |  |  | DQ-DQ |  | internal_channel_kb | 0.377 %
Memory | LPDDR5/x | Type-3 | 0.8mm | 10 | Thin PCB | Premium Mid Loss (PML) | MD x32 Type-3 | CH-7 | BI1 |  |  |  | DQ-DQ |  | internal_channel_kb | 0.377 %
Memory | LPDDR5/x | Type-3 | 0.8mm | 10 | Thin PCB | Premium Mid Loss (PML) | MD x32 Type-3 | CH-1 | BI1 |  |  |  | BYTE-BYTE |  | internal_channel_kb | 0.245 %
Memory | LPDDR5/x | Type-3 | 0.8mm | 10 | Thin PCB | Premium Mid Loss (PML) | MD x32 Type-3 | CH-3 | BI1 |  |  |  | BYTE-BYTE |  | internal_channel_kb | 0.245 %
Memory | LPDDR5/x | Type-3 | 0.8mm | 10 | Thin PCB | Premium Mid Loss (PML) | MD x32 Type-3 | CH-5 | BI1 |  |  |  | BYTE-BYTE |  | internal_channel_kb | 0.245 %
Memory | LPDDR5/x | Type-3 | 0.8mm | 10 | Thin PCB | Premium Mid Loss (PML) | MD x32 Type-3 | CH-7 | BI1 |  |  |  | BYTE-BYTE |  | internal_channel_kb | 0.245 %
Memory | LPDDR5/x | Type-3 | 0.8mm | 10 | Thin PCB | Premium Mid Loss (PML) | MD x32 Type-3 | CH-1 | BI1 |  |  |  | RDQS-DQ |  | internal_channel_kb | 0.245 %
Memory | LPDDR5/x | Type-3 | 0.8mm | 10 | Thin PCB | Premium Mid Loss (PML) | MD x32 Type-3 | CH-3 | BI1 |  |  |  | RDQS-DQ |  | internal_channel_kb | 0.245 %
Memory | LPDDR5/x | Type-3 | 0.8mm | 10 | Thin PCB | Premium Mid Loss (PML) | MD x32 Type-3 | CH-5 | BI1 |  |  |  | RDQS-DQ |  | internal_channel_kb | 0.245 %
Memory | LPDDR5/x | Type-3 | 0.8mm | 10 | Thin PCB | Premium Mid Loss (PML) | MD x32 Type-3 | CH-7 | BI1 |  |  |  | RDQS-DQ |  | internal_channel_kb | 0.245 %
Memory | LPDDR5/x | Type-3 | 0.8mm | 10 | Thin PCB | Premium Mid Loss (PML) | MD x32 Type-3 | CH-1 | BI1 |  |  |  | WCK-DQ |  | internal_channel_kb | 0.228 %
Memory | LPDDR5/x | Type-3 | 0.8mm | 10 | Thin PCB | Premium Mid Loss (PML) | MD x32 Type-3 | CH-3 | BI1 |  |  |  | WCK-DQ |  | internal_channel_kb | 0.228 %
Memory | LPDDR5/x | Type-3 | 0.8mm | 10 | Thin PCB | Premium Mid Loss (PML) | MD x32 Type-3 | CH-5 | BI1 |  |  |  | WCK-DQ |  | internal_channel_kb | 0.228 %
Memory | LPDDR5/x | Type-3 | 0.8mm | 10 | Thin PCB | Premium Mid Loss (PML) | MD x32 Type-3 | CH-7 | BI1 |  |  |  | WCK-DQ |  | internal_channel_kb | 0.228 %
Memory | LPDDR5/x | Type-3 | 0.8mm | 10 | Thin PCB | Premium Mid Loss (PML) | MD x32 Type-3 | CH-1 | BI1 |  |  |  | WCK-DQS |  | internal_channel_kb | 0.116 %
Memory | LPDDR5/x | Type-3 | 0.8mm | 10 | Thin PCB | Premium Mid Loss (PML) | MD x32 Type-3 | CH-3 | BI1 |  |  |  | WCK-DQS |  | internal_channel_kb | 0.116 %
Memory | LPDDR5/x | Type-3 | 0.8mm | 10 | Thin PCB | Premium Mid Loss (PML) | MD x32 Type-3 | CH-5 | BI1 |  |  |  | WCK-DQS |  | internal_channel_kb | 0.116 %
Memory | LPDDR5/x | Type-3 | 0.8mm | 10 | Thin PCB | Premium Mid Loss (PML) | MD x32 Type-3 | CH-7 | BI1 |  |  |  | WCK-DQS |  | internal_channel_kb | 0.116 %
Memory | LPDDR5/x | Type-3 | 0.8mm | 10 | Thin PCB | Premium Mid Loss (PML) | MD x32 Type-3 | CH-1 | BI1 |  |  |  | DQ-CA |  | internal_channel_spacing | 500 um
Memory | LPDDR5/x | Type-3 | 0.8mm | 10 | Thin PCB | Premium Mid Loss (PML) | MD x32 Type-3 | CH-1 | BI1 |  |  |  | DQ-CS |  | internal_channel_spacing | 500 um
Memory | LPDDR5/x | Type-3 | 0.8mm | 10 | Thin PCB | Premium Mid Loss (PML) | MD x32 Type-3 | CH-3 | BI1 |  |  |  | DQ-CA |  | internal_channel_spacing | 500 um
Memory | LPDDR5/x | Type-3 | 0.8mm | 10 | Thin PCB | Premium Mid Loss (PML) | MD x32 Type-3 | CH-3 | BI1 |  |  |  | DQ-CS |  | internal_channel_spacing | 500 um
Memory | LPDDR5/x | Type-3 | 0.8mm | 10 | Thin PCB | Premium Mid Loss (PML) | MD x32 Type-3 | CH-5 | BI1 |  |  |  | DQ-CA |  | internal_channel_spacing | 500 um
Memory | LPDDR5/x | Type-3 | 0.8mm | 10 | Thin PCB | Premium Mid Loss (PML) | MD x32 Type-3 | CH-5 | BI1 |  |  |  | DQ-CS |  | internal_channel_spacing | 500 um
Memory | LPDDR5/x | Type-3 | 0.8mm | 10 | Thin PCB | Premium Mid Loss (PML) | MD x32 Type-3 | CH-7 | BI1 |  |  |  | DQ-CA |  | internal_channel_spacing | 500 um
Memory | LPDDR5/x | Type-3 | 0.8mm | 10 | Thin PCB | Premium Mid Loss (PML) | MD x32 Type-3 | CH-7 | BI1 |  |  |  | DQ-CS |  | internal_channel_spacing | 500 um
Memory | LPDDR5/x | Type-3 | 0.8mm | 10 | Thin PCB | Premium Mid Loss (PML) | MD x32 Type-3 | CH-1 | BI1 |  |  |  | CA-CA |  | internal_channel_spacing | 125 um
Memory | LPDDR5/x | Type-3 | 0.8mm | 10 | Thin PCB | Premium Mid Loss (PML) | MD x32 Type-3 | CH-1 | BI1 |  |  |  | CS-CA |  | internal_channel_spacing | 125 um
Memory | LPDDR5/x | Type-3 | 0.8mm | 10 | Thin PCB | Premium Mid Loss (PML) | MD x32 Type-3 | CH-1 | BI1 |  |  |  | CS-CS |  | internal_channel_spacing | 125 um
Memory | LPDDR5/x | Type-3 | 0.8mm | 10 | Thin PCB | Premium Mid Loss (PML) | MD x32 Type-3 | CH-3 | BI1 |  |  |  | CA-CA |  | internal_channel_spacing | 125 um
Memory | LPDDR5/x | Type-3 | 0.8mm | 10 | Thin PCB | Premium Mid Loss (PML) | MD x32 Type-3 | CH-3 | BI1 |  |  |  | CS-CA |  | internal_channel_spacing | 125 um
Memory | LPDDR5/x | Type-3 | 0.8mm | 10 | Thin PCB | Premium Mid Loss (PML) | MD x32 Type-3 | CH-3 | BI1 |  |  |  | CS-CS |  | internal_channel_spacing | 125 um
Memory | LPDDR5/x | Type-3 | 0.8mm | 10 | Thin PCB | Premium Mid Loss (PML) | MD x32 Type-3 | CH-5 | BI1 |  |  |  | CA-CA |  | internal_channel_spacing | 125 um
Memory | LPDDR5/x | Type-3 | 0.8mm | 10 | Thin PCB | Premium Mid Loss (PML) | MD x32 Type-3 | CH-5 | BI1 |  |  |  | CS-CA |  | internal_channel_spacing | 125 um
Memory | LPDDR5/x | Type-3 | 0.8mm | 10 | Thin PCB | Premium Mid Loss (PML) | MD x32 Type-3 | CH-5 | BI1 |  |  |  | CS-CS |  | internal_channel_spacing | 125 um
Memory | LPDDR5/x | Type-3 | 0.8mm | 10 | Thin PCB | Premium Mid Loss (PML) | MD x32 Type-3 | CH-7 | BI1 |  |  |  | CA-CA |  | internal_channel_spacing | 125 um
Memory | LPDDR5/x | Type-3 | 0.8mm | 10 | Thin PCB | Premium Mid Loss (PML) | MD x32 Type-3 | CH-7 | BI1 |  |  |  | CS-CA |  | internal_channel_spacing | 125 um
Memory | LPDDR5/x | Type-3 | 0.8mm | 10 | Thin PCB | Premium Mid Loss (PML) | MD x32 Type-3 | CH-7 | BI1 |  |  |  | CS-CS |  | internal_channel_spacing | 125 um
Memory | LPDDR5/x | Type-3 | 0.8mm | 10 | Thin PCB | Premium Mid Loss (PML) | MD x32 Type-3 | CH-1 | BI1 |  |  |  | CLK-CA |  | internal_channel_spacing | 200 um
Memory | LPDDR5/x | Type-3 | 0.8mm | 10 | Thin PCB | Premium Mid Loss (PML) | MD x32 Type-3 | CH-1 | BI1 |  |  |  | CLK-CS |  | internal_channel_spacing | 200 um
Memory | LPDDR5/x | Type-3 | 0.8mm | 10 | Thin PCB | Premium Mid Loss (PML) | MD x32 Type-3 | CH-3 | BI1 |  |  |  | CLK-CA |  | internal_channel_spacing | 200 um
Memory | LPDDR5/x | Type-3 | 0.8mm | 10 | Thin PCB | Premium Mid Loss (PML) | MD x32 Type-3 | CH-3 | BI1 |  |  |  | CLK-CS |  | internal_channel_spacing | 200 um
Memory | LPDDR5/x | Type-3 | 0.8mm | 10 | Thin PCB | Premium Mid Loss (PML) | MD x32 Type-3 | CH-5 | BI1 |  |  |  | CLK-CA |  | internal_channel_spacing | 200 um
Memory | LPDDR5/x | Type-3 | 0.8mm | 10 | Thin PCB | Premium Mid Loss (PML) | MD x32 Type-3 | CH-5 | BI1 |  |  |  | CLK-CS |  | internal_channel_spacing | 200 um
Memory | LPDDR5/x | Type-3 | 0.8mm | 10 | Thin PCB | Premium Mid Loss (PML) | MD x32 Type-3 | CH-7 | BI1 |  |  |  | CLK-CA |  | internal_channel_spacing | 200 um
Memory | LPDDR5/x | Type-3 | 0.8mm | 10 | Thin PCB | Premium Mid Loss (PML) | MD x32 Type-3 | CH-7 | BI1 |  |  |  | CLK-CS |  | internal_channel_spacing | 200 um
Memory | LPDDR5/x | Type-3 | 0.8mm | 10 | Thin PCB | Premium Mid Loss (PML) | MD x32 Type-3 | CH-1 | BI1 |  |  |  | DQ-DQ |  | internal_channel_spacing | 180 um
Memory | LPDDR5/x | Type-3 | 0.8mm | 10 | Thin PCB | Premium Mid Loss (PML) | MD x32 Type-3 | CH-3 | BI1 |  |  |  | DQ-DQ |  | internal_channel_spacing | 180 um
Memory | LPDDR5/x | Type-3 | 0.8mm | 10 | Thin PCB | Premium Mid Loss (PML) | MD x32 Type-3 | CH-5 | BI1 |  |  |  | DQ-DQ |  | internal_channel_spacing | 180 um
Memory | LPDDR5/x | Type-3 | 0.8mm | 10 | Thin PCB | Premium Mid Loss (PML) | MD x32 Type-3 | CH-7 | BI1 |  |  |  | DQ-DQ |  | internal_channel_spacing | 180 um
Memory | LPDDR5/x | Type-3 | 0.8mm | 10 | Thin PCB | Premium Mid Loss (PML) | MD x32 Type-3 | CH-1 | BI1 |  |  |  | RDQS-DQ |  | internal_channel_spacing | 200 um
Memory | LPDDR5/x | Type-3 | 0.8mm | 10 | Thin PCB | Premium Mid Loss (PML) | MD x32 Type-3 | CH-3 | BI1 |  |  |  | RDQS-DQ |  | internal_channel_spacing | 200 um
Memory | LPDDR5/x | Type-3 | 0.8mm | 10 | Thin PCB | Premium Mid Loss (PML) | MD x32 Type-3 | CH-5 | BI1 |  |  |  | RDQS-DQ |  | internal_channel_spacing | 200 um
Memory | LPDDR5/x | Type-3 | 0.8mm | 10 | Thin PCB | Premium Mid Loss (PML) | MD x32 Type-3 | CH-7 | BI1 |  |  |  | RDQS-DQ |  | internal_channel_spacing | 200 um
Memory | LPDDR5/x | Type-3 | 0.8mm | 10 | Thin PCB | Premium Mid Loss (PML) | MD x32 Type-3 | CH-1 | BI1 |  |  |  | WCK-DQ |  | internal_channel_spacing | 200 um
Memory | LPDDR5/x | Type-3 | 0.8mm | 10 | Thin PCB | Premium Mid Loss (PML) | MD x32 Type-3 | CH-3 | BI1 |  |  |  | WCK-DQ |  | internal_channel_spacing | 200 um
Memory | LPDDR5/x | Type-3 | 0.8mm | 10 | Thin PCB | Premium Mid Loss (PML) | MD x32 Type-3 | CH-5 | BI1 |  |  |  | WCK-DQ |  | internal_channel_spacing | 200 um
Memory | LPDDR5/x | Type-3 | 0.8mm | 10 | Thin PCB | Premium Mid Loss (PML) | MD x32 Type-3 | CH-7 | BI1 |  |  |  | WCK-DQ |  | internal_channel_spacing | 200 um
Memory | LPDDR5/x | Type-3 | 0.8mm | 10 | Thin PCB | Premium Mid Loss (PML) | MD x32 Type-3 | CH-1 | BI1 |  |  |  | WCK-DQS |  | internal_channel_spacing | 200 um
Memory | LPDDR5/x | Type-3 | 0.8mm | 10 | Thin PCB | Premium Mid Loss (PML) | MD x32 Type-3 | CH-3 | BI1 |  |  |  | WCK-DQS |  | internal_channel_spacing | 200 um
Memory | LPDDR5/x | Type-3 | 0.8mm | 10 | Thin PCB | Premium Mid Loss (PML) | MD x32 Type-3 | CH-5 | BI1 |  |  |  | WCK-DQS |  | internal_channel_spacing | 200 um
Memory | LPDDR5/x | Type-3 | 0.8mm | 10 | Thin PCB | Premium Mid Loss (PML) | MD x32 Type-3 | CH-7 | BI1 |  |  |  | WCK-DQS |  | internal_channel_spacing | 200 um
Memory | LPDDR5/x | Type-3 | 0.8mm | 10 | Thin PCB | Premium Mid Loss (PML) | MD x32 Type-3 | CH-1 | BI2 |  |  |  | CA-CA |  | internal_channel_kb | -1.495 %
Memory | LPDDR5/x | Type-3 | 0.8mm | 10 | Thin PCB | Premium Mid Loss (PML) | MD x32 Type-3 | CH-1 | BI2 |  |  |  | CS-CA |  | internal_channel_kb | -1.495 %
Memory | LPDDR5/x | Type-3 | 0.8mm | 10 | Thin PCB | Premium Mid Loss (PML) | MD x32 Type-3 | CH-1 | BI2 |  |  |  | CS-CS |  | internal_channel_kb | -1.495 %
Memory | LPDDR5/x | Type-3 | 0.8mm | 10 | Thin PCB | Premium Mid Loss (PML) | MD x32 Type-3 | CH-3 | BI2 |  |  |  | CA-CA |  | internal_channel_kb | -1.495 %
Memory | LPDDR5/x | Type-3 | 0.8mm | 10 | Thin PCB | Premium Mid Loss (PML) | MD x32 Type-3 | CH-3 | BI2 |  |  |  | CS-CA |  | internal_channel_kb | -1.495 %
Memory | LPDDR5/x | Type-3 | 0.8mm | 10 | Thin PCB | Premium Mid Loss (PML) | MD x32 Type-3 | CH-3 | BI2 |  |  |  | CS-CS |  | internal_channel_kb | -1.495 %
Memory | LPDDR5/x | Type-3 | 0.8mm | 10 | Thin PCB | Premium Mid Loss (PML) | MD x32 Type-3 | CH-5 | BI2 |  |  |  | CA-CA |  | internal_channel_kb | -1.495 %
Memory | LPDDR5/x | Type-3 | 0.8mm | 10 | Thin PCB | Premium Mid Loss (PML) | MD x32 Type-3 | CH-5 | BI2 |  |  |  | CS-CA |  | internal_channel_kb | -1.495 %
Memory | LPDDR5/x | Type-3 | 0.8mm | 10 | Thin PCB | Premium Mid Loss (PML) | MD x32 Type-3 | CH-5 | BI2 |  |  |  | CS-CS |  | internal_channel_kb | -1.495 %
Memory | LPDDR5/x | Type-3 | 0.8mm | 10 | Thin PCB | Premium Mid Loss (PML) | MD x32 Type-3 | CH-7 | BI2 |  |  |  | CA-CA |  | internal_channel_kb | -1.495 %
Memory | LPDDR5/x | Type-3 | 0.8mm | 10 | Thin PCB | Premium Mid Loss (PML) | MD x32 Type-3 | CH-7 | BI2 |  |  |  | CS-CA |  | internal_channel_kb | -1.495 %
Memory | LPDDR5/x | Type-3 | 0.8mm | 10 | Thin PCB | Premium Mid Loss (PML) | MD x32 Type-3 | CH-7 | BI2 |  |  |  | CS-CS |  | internal_channel_kb | -1.495 %
Memory | LPDDR5/x | Type-3 | 0.8mm | 10 | Thin PCB | Premium Mid Loss (PML) | MD x32 Type-3 | CH-1 | BI2 |  |  |  | CLK-CA |  | internal_channel_kb | -1.18 %
Memory | LPDDR5/x | Type-3 | 0.8mm | 10 | Thin PCB | Premium Mid Loss (PML) | MD x32 Type-3 | CH-1 | BI2 |  |  |  | CLK-CS |  | internal_channel_kb | -1.18 %
Memory | LPDDR5/x | Type-3 | 0.8mm | 10 | Thin PCB | Premium Mid Loss (PML) | MD x32 Type-3 | CH-3 | BI2 |  |  |  | CLK-CA |  | internal_channel_kb | -1.18 %
Memory | LPDDR5/x | Type-3 | 0.8mm | 10 | Thin PCB | Premium Mid Loss (PML) | MD x32 Type-3 | CH-3 | BI2 |  |  |  | CLK-CS |  | internal_channel_kb | -1.18 %
Memory | LPDDR5/x | Type-3 | 0.8mm | 10 | Thin PCB | Premium Mid Loss (PML) | MD x32 Type-3 | CH-5 | BI2 |  |  |  | CLK-CA |  | internal_channel_kb | -1.18 %
Memory | LPDDR5/x | Type-3 | 0.8mm | 10 | Thin PCB | Premium Mid Loss (PML) | MD x32 Type-3 | CH-5 | BI2 |  |  |  | CLK-CS |  | internal_channel_kb | -1.18 %
Memory | LPDDR5/x | Type-3 | 0.8mm | 10 | Thin PCB | Premium Mid Loss (PML) | MD x32 Type-3 | CH-7 | BI2 |  |  |  | CLK-CA |  | internal_channel_kb | -1.18 %
Memory | LPDDR5/x | Type-3 | 0.8mm | 10 | Thin PCB | Premium Mid Loss (PML) | MD x32 Type-3 | CH-7 | BI2 |  |  |  | CLK-CS |  | internal_channel_kb | -1.18 %
Memory | LPDDR5/x | Type-3 | 0.8mm | 10 | Thin PCB | Premium Mid Loss (PML) | MD x32 Type-3 | CH-1 | BI2 |  |  |  | DQ-DQ |  | internal_channel_kb | -1.479 %
Memory | LPDDR5/x | Type-3 | 0.8mm | 10 | Thin PCB | Premium Mid Loss (PML) | MD x32 Type-3 | CH-3 | BI2 |  |  |  | DQ-DQ |  | internal_channel_kb | -1.479 %
Memory | LPDDR5/x | Type-3 | 0.8mm | 10 | Thin PCB | Premium Mid Loss (PML) | MD x32 Type-3 | CH-5 | BI2 |  |  |  | DQ-DQ |  | internal_channel_kb | -1.479 %
Memory | LPDDR5/x | Type-3 | 0.8mm | 10 | Thin PCB | Premium Mid Loss (PML) | MD x32 Type-3 | CH-7 | BI2 |  |  |  | DQ-DQ |  | internal_channel_kb | -1.479 %
Memory | LPDDR5/x | Type-3 | 0.8mm | 10 | Thin PCB | Premium Mid Loss (PML) | MD x32 Type-3 | CH-1 | BI2 |  |  |  | BYTE-BYTE |  | internal_channel_kb | -1.479 %
Memory | LPDDR5/x | Type-3 | 0.8mm | 10 | Thin PCB | Premium Mid Loss (PML) | MD x32 Type-3 | CH-3 | BI2 |  |  |  | BYTE-BYTE |  | internal_channel_kb | -1.479 %
Memory | LPDDR5/x | Type-3 | 0.8mm | 10 | Thin PCB | Premium Mid Loss (PML) | MD x32 Type-3 | CH-5 | BI2 |  |  |  | BYTE-BYTE |  | internal_channel_kb | -1.479 %
Memory | LPDDR5/x | Type-3 | 0.8mm | 10 | Thin PCB | Premium Mid Loss (PML) | MD x32 Type-3 | CH-7 | BI2 |  |  |  | BYTE-BYTE |  | internal_channel_kb | -1.479 %
Memory | LPDDR5/x | Type-3 | 0.8mm | 10 | Thin PCB | Premium Mid Loss (PML) | MD x32 Type-3 | CH-1 | BI2 |  |  |  | RDQS-DQ |  | internal_channel_kb | -1.153 %
Memory | LPDDR5/x | Type-3 | 0.8mm | 10 | Thin PCB | Premium Mid Loss (PML) | MD x32 Type-3 | CH-3 | BI2 |  |  |  | RDQS-DQ |  | internal_channel_kb | -1.153 %
Memory | LPDDR5/x | Type-3 | 0.8mm | 10 | Thin PCB | Premium Mid Loss (PML) | MD x32 Type-3 | CH-5 | BI2 |  |  |  | RDQS-DQ |  | internal_channel_kb | -1.153 %
Memory | LPDDR5/x | Type-3 | 0.8mm | 10 | Thin PCB | Premium Mid Loss (PML) | MD x32 Type-3 | CH-7 | BI2 |  |  |  | RDQS-DQ |  | internal_channel_kb | -1.153 %
Memory | LPDDR5/x | Type-3 | 0.8mm | 10 | Thin PCB | Premium Mid Loss (PML) | MD x32 Type-3 | CH-1 | BI2 |  |  |  | WCK-DQ |  | internal_channel_kb | -1.201 %
Memory | LPDDR5/x | Type-3 | 0.8mm | 10 | Thin PCB | Premium Mid Loss (PML) | MD x32 Type-3 | CH-3 | BI2 |  |  |  | WCK-DQ |  | internal_channel_kb | -1.201 %
Memory | LPDDR5/x | Type-3 | 0.8mm | 10 | Thin PCB | Premium Mid Loss (PML) | MD x32 Type-3 | CH-5 | BI2 |  |  |  | WCK-DQ |  | internal_channel_kb | -1.201 %
Memory | LPDDR5/x | Type-3 | 0.8mm | 10 | Thin PCB | Premium Mid Loss (PML) | MD x32 Type-3 | CH-7 | BI2 |  |  |  | WCK-DQ |  | internal_channel_kb | -1.201 %
Memory | LPDDR5/x | Type-3 | 0.8mm | 10 | Thin PCB | Premium Mid Loss (PML) | MD x32 Type-3 | CH-1 | BI2 |  |  |  | WCK-DQS |  | internal_channel_kb | -0.503 %
Memory | LPDDR5/x | Type-3 | 0.8mm | 10 | Thin PCB | Premium Mid Loss (PML) | MD x32 Type-3 | CH-3 | BI2 |  |  |  | WCK-DQS |  | internal_channel_kb | -0.503 %
Memory | LPDDR5/x | Type-3 | 0.8mm | 10 | Thin PCB | Premium Mid Loss (PML) | MD x32 Type-3 | CH-5 | BI2 |  |  |  | WCK-DQS |  | internal_channel_kb | -0.503 %
Memory | LPDDR5/x | Type-3 | 0.8mm | 10 | Thin PCB | Premium Mid Loss (PML) | MD x32 Type-3 | CH-7 | BI2 |  |  |  | WCK-DQS |  | internal_channel_kb | -0.503 %
Memory | LPDDR5/x | Type-3 | 0.8mm | 10 | Thin PCB | Premium Mid Loss (PML) | MD x32 Type-3 | CH-1 | BI2 |  |  |  | DQ-CA |  | internal_channel_spacing | 400 um
Memory | LPDDR5/x | Type-3 | 0.8mm | 10 | Thin PCB | Premium Mid Loss (PML) | MD x32 Type-3 | CH-1 | BI2 |  |  |  | DQ-CS |  | internal_channel_spacing | 400 um
Memory | LPDDR5/x | Type-3 | 0.8mm | 10 | Thin PCB | Premium Mid Loss (PML) | MD x32 Type-3 | CH-3 | BI2 |  |  |  | DQ-CA |  | internal_channel_spacing | 400 um
Memory | LPDDR5/x | Type-3 | 0.8mm | 10 | Thin PCB | Premium Mid Loss (PML) | MD x32 Type-3 | CH-3 | BI2 |  |  |  | DQ-CS |  | internal_channel_spacing | 400 um
Memory | LPDDR5/x | Type-3 | 0.8mm | 10 | Thin PCB | Premium Mid Loss (PML) | MD x32 Type-3 | CH-5 | BI2 |  |  |  | DQ-CA |  | internal_channel_spacing | 400 um
Memory | LPDDR5/x | Type-3 | 0.8mm | 10 | Thin PCB | Premium Mid Loss (PML) | MD x32 Type-3 | CH-5 | BI2 |  |  |  | DQ-CS |  | internal_channel_spacing | 400 um
Memory | LPDDR5/x | Type-3 | 0.8mm | 10 | Thin PCB | Premium Mid Loss (PML) | MD x32 Type-3 | CH-7 | BI2 |  |  |  | DQ-CA |  | internal_channel_spacing | 400 um
Memory | LPDDR5/x | Type-3 | 0.8mm | 10 | Thin PCB | Premium Mid Loss (PML) | MD x32 Type-3 | CH-7 | BI2 |  |  |  | DQ-CS |  | internal_channel_spacing | 400 um
Memory | LPDDR5/x | Type-3 | 0.8mm | 10 | Thin PCB | Premium Mid Loss (PML) | MD x32 Type-3 | CH-1 | BI2 |  |  |  | CA-CA |  | internal_channel_spacing | 400 um
Memory | LPDDR5/x | Type-3 | 0.8mm | 10 | Thin PCB | Premium Mid Loss (PML) | MD x32 Type-3 | CH-1 | BI2 |  |  |  | CS-CA |  | internal_channel_spacing | 400 um
Memory | LPDDR5/x | Type-3 | 0.8mm | 10 | Thin PCB | Premium Mid Loss (PML) | MD x32 Type-3 | CH-1 | BI2 |  |  |  | CS-CS |  | internal_channel_spacing | 400 um
Memory | LPDDR5/x | Type-3 | 0.8mm | 10 | Thin PCB | Premium Mid Loss (PML) | MD x32 Type-3 | CH-3 | BI2 |  |  |  | CA-CA |  | internal_channel_spacing | 400 um
Memory | LPDDR5/x | Type-3 | 0.8mm | 10 | Thin PCB | Premium Mid Loss (PML) | MD x32 Type-3 | CH-3 | BI2 |  |  |  | CS-CA |  | internal_channel_spacing | 400 um
Memory | LPDDR5/x | Type-3 | 0.8mm | 10 | Thin PCB | Premium Mid Loss (PML) | MD x32 Type-3 | CH-3 | BI2 |  |  |  | CS-CS |  | internal_channel_spacing | 400 um
Memory | LPDDR5/x | Type-3 | 0.8mm | 10 | Thin PCB | Premium Mid Loss (PML) | MD x32 Type-3 | CH-5 | BI2 |  |  |  | CA-CA |  | internal_channel_spacing | 400 um
Memory | LPDDR5/x | Type-3 | 0.8mm | 10 | Thin PCB | Premium Mid Loss (PML) | MD x32 Type-3 | CH-5 | BI2 |  |  |  | CS-CA |  | internal_channel_spacing | 400 um
Memory | LPDDR5/x | Type-3 | 0.8mm | 10 | Thin PCB | Premium Mid Loss (PML) | MD x32 Type-3 | CH-5 | BI2 |  |  |  | CS-CS |  | internal_channel_spacing | 400 um
Memory | LPDDR5/x | Type-3 | 0.8mm | 10 | Thin PCB | Premium Mid Loss (PML) | MD x32 Type-3 | CH-7 | BI2 |  |  |  | CA-CA |  | internal_channel_spacing | 400 um
Memory | LPDDR5/x | Type-3 | 0.8mm | 10 | Thin PCB | Premium Mid Loss (PML) | MD x32 Type-3 | CH-7 | BI2 |  |  |  | CS-CA |  | internal_channel_spacing | 400 um
Memory | LPDDR5/x | Type-3 | 0.8mm | 10 | Thin PCB | Premium Mid Loss (PML) | MD x32 Type-3 | CH-7 | BI2 |  |  |  | CS-CS |  | internal_channel_spacing | 400 um
Memory | LPDDR5/x | Type-3 | 0.8mm | 10 | Thin PCB | Premium Mid Loss (PML) | MD x32 Type-3 | CH-1 | BI2 |  |  |  | CLK-CA |  | internal_channel_spacing | 400 um
Memory | LPDDR5/x | Type-3 | 0.8mm | 10 | Thin PCB | Premium Mid Loss (PML) | MD x32 Type-3 | CH-1 | BI2 |  |  |  | CLK-CS |  | internal_channel_spacing | 400 um
Memory | LPDDR5/x | Type-3 | 0.8mm | 10 | Thin PCB | Premium Mid Loss (PML) | MD x32 Type-3 | CH-3 | BI2 |  |  |  | CLK-CA |  | internal_channel_spacing | 400 um
Memory | LPDDR5/x | Type-3 | 0.8mm | 10 | Thin PCB | Premium Mid Loss (PML) | MD x32 Type-3 | CH-3 | BI2 |  |  |  | CLK-CS |  | internal_channel_spacing | 400 um
Memory | LPDDR5/x | Type-3 | 0.8mm | 10 | Thin PCB | Premium Mid Loss (PML) | MD x32 Type-3 | CH-5 | BI2 |  |  |  | CLK-CA |  | internal_channel_spacing | 400 um
Memory | LPDDR5/x | Type-3 | 0.8mm | 10 | Thin PCB | Premium Mid Loss (PML) | MD x32 Type-3 | CH-5 | BI2 |  |  |  | CLK-CS |  | internal_channel_spacing | 400 um
Memory | LPDDR5/x | Type-3 | 0.8mm | 10 | Thin PCB | Premium Mid Loss (PML) | MD x32 Type-3 | CH-7 | BI2 |  |  |  | CLK-CA |  | internal_channel_spacing | 400 um
Memory | LPDDR5/x | Type-3 | 0.8mm | 10 | Thin PCB | Premium Mid Loss (PML) | MD x32 Type-3 | CH-7 | BI2 |  |  |  | CLK-CS |  | internal_channel_spacing | 400 um
Memory | LPDDR5/x | Type-3 | 0.8mm | 10 | Thin PCB | Premium Mid Loss (PML) | MD x32 Type-3 | CH-1 | BI2 |  |  |  | DQ-DQ |  | internal_channel_spacing | 400 um
Memory | LPDDR5/x | Type-3 | 0.8mm | 10 | Thin PCB | Premium Mid Loss (PML) | MD x32 Type-3 | CH-3 | BI2 |  |  |  | DQ-DQ |  | internal_channel_spacing | 400 um
Memory | LPDDR5/x | Type-3 | 0.8mm | 10 | Thin PCB | Premium Mid Loss (PML) | MD x32 Type-3 | CH-5 | BI2 |  |  |  | DQ-DQ |  | internal_channel_spacing | 400 um
Memory | LPDDR5/x | Type-3 | 0.8mm | 10 | Thin PCB | Premium Mid Loss (PML) | MD x32 Type-3 | CH-7 | BI2 |  |  |  | DQ-DQ |  | internal_channel_spacing | 400 um
Memory | LPDDR5/x | Type-3 | 0.8mm | 10 | Thin PCB | Premium Mid Loss (PML) | MD x32 Type-3 | CH-1 | BI2 |  |  |  | RDQS-DQ |  | internal_channel_spacing | 400 um
Memory | LPDDR5/x | Type-3 | 0.8mm | 10 | Thin PCB | Premium Mid Loss (PML) | MD x32 Type-3 | CH-3 | BI2 |  |  |  | RDQS-DQ |  | internal_channel_spacing | 400 um
Memory | LPDDR5/x | Type-3 | 0.8mm | 10 | Thin PCB | Premium Mid Loss (PML) | MD x32 Type-3 | CH-5 | BI2 |  |  |  | RDQS-DQ |  | internal_channel_spacing | 400 um
Memory | LPDDR5/x | Type-3 | 0.8mm | 10 | Thin PCB | Premium Mid Loss (PML) | MD x32 Type-3 | CH-7 | BI2 |  |  |  | RDQS-DQ |  | internal_channel_spacing | 400 um
Memory | LPDDR5/x | Type-3 | 0.8mm | 10 | Thin PCB | Premium Mid Loss (PML) | MD x32 Type-3 | CH-1 | BI2 |  |  |  | WCK-DQ |  | internal_channel_spacing | 400 um
Memory | LPDDR5/x | Type-3 | 0.8mm | 10 | Thin PCB | Premium Mid Loss (PML) | MD x32 Type-3 | CH-3 | BI2 |  |  |  | WCK-DQ |  | internal_channel_spacing | 400 um
Memory | LPDDR5/x | Type-3 | 0.8mm | 10 | Thin PCB | Premium Mid Loss (PML) | MD x32 Type-3 | CH-5 | BI2 |  |  |  | WCK-DQ |  | internal_channel_spacing | 400 um
Memory | LPDDR5/x | Type-3 | 0.8mm | 10 | Thin PCB | Premium Mid Loss (PML) | MD x32 Type-3 | CH-7 | BI2 |  |  |  | WCK-DQ |  | internal_channel_spacing | 400 um
Memory | LPDDR5/x | Type-3 | 0.8mm | 10 | Thin PCB | Premium Mid Loss (PML) | MD x32 Type-3 | CH-1 | BI2 |  |  |  | WCK-DQS |  | internal_channel_spacing | 400 um
Memory | LPDDR5/x | Type-3 | 0.8mm | 10 | Thin PCB | Premium Mid Loss (PML) | MD x32 Type-3 | CH-3 | BI2 |  |  |  | WCK-DQS |  | internal_channel_spacing | 400 um
Memory | LPDDR5/x | Type-3 | 0.8mm | 10 | Thin PCB | Premium Mid Loss (PML) | MD x32 Type-3 | CH-5 | BI2 |  |  |  | WCK-DQS |  | internal_channel_spacing | 400 um
Memory | LPDDR5/x | Type-3 | 0.8mm | 10 | Thin PCB | Premium Mid Loss (PML) | MD x32 Type-3 | CH-7 | BI2 |  |  |  | WCK-DQS |  | internal_channel_spacing | 400 um
Memory | LPDDR5/x | Type-4 2-x-2+ | 0.8mm | 10 | Mainstream | Premium Mid Loss (PML) | MD x32 Type-4 | CH-0 | BO |  |  |  | CA-CA |  | internal_channel_kb | 2.044 %
Memory | LPDDR5/x | Type-4 2-x-2+ | 0.8mm | 10 | Mainstream | Premium Mid Loss (PML) | MD x32 Type-4 | CH-0 | BO |  |  |  | CS-CA |  | internal_channel_kb | 2.044 %
Memory | LPDDR5/x | Type-4 2-x-2+ | 0.8mm | 10 | Mainstream | Premium Mid Loss (PML) | MD x32 Type-4 | CH-0 | BO |  |  |  | CS-CS |  | internal_channel_kb | 2.044 %
Memory | LPDDR5/x | Type-4 2-x-2+ | 0.8mm | 10 | Mainstream | Premium Mid Loss (PML) | MD x32 Type-4 | CH-2 | BO |  |  |  | CA-CA |  | internal_channel_kb | 2.044 %
Memory | LPDDR5/x | Type-4 2-x-2+ | 0.8mm | 10 | Mainstream | Premium Mid Loss (PML) | MD x32 Type-4 | CH-2 | BO |  |  |  | CS-CA |  | internal_channel_kb | 2.044 %
Memory | LPDDR5/x | Type-4 2-x-2+ | 0.8mm | 10 | Mainstream | Premium Mid Loss (PML) | MD x32 Type-4 | CH-2 | BO |  |  |  | CS-CS |  | internal_channel_kb | 2.044 %
Memory | LPDDR5/x | Type-4 2-x-2+ | 0.8mm | 10 | Mainstream | Premium Mid Loss (PML) | MD x32 Type-4 | CH-4 | BO |  |  |  | CA-CA |  | internal_channel_kb | 2.044 %
Memory | LPDDR5/x | Type-4 2-x-2+ | 0.8mm | 10 | Mainstream | Premium Mid Loss (PML) | MD x32 Type-4 | CH-4 | BO |  |  |  | CS-CA |  | internal_channel_kb | 2.044 %
Memory | LPDDR5/x | Type-4 2-x-2+ | 0.8mm | 10 | Mainstream | Premium Mid Loss (PML) | MD x32 Type-4 | CH-4 | BO |  |  |  | CS-CS |  | internal_channel_kb | 2.044 %
Memory | LPDDR5/x | Type-4 2-x-2+ | 0.8mm | 10 | Mainstream | Premium Mid Loss (PML) | MD x32 Type-4 | CH-6 | BO |  |  |  | CA-CA |  | internal_channel_kb | 2.044 %
Memory | LPDDR5/x | Type-4 2-x-2+ | 0.8mm | 10 | Mainstream | Premium Mid Loss (PML) | MD x32 Type-4 | CH-6 | BO |  |  |  | CS-CA |  | internal_channel_kb | 2.044 %
Memory | LPDDR5/x | Type-4 2-x-2+ | 0.8mm | 10 | Mainstream | Premium Mid Loss (PML) | MD x32 Type-4 | CH-6 | BO |  |  |  | CS-CS |  | internal_channel_kb | 2.044 %
Memory | LPDDR5/x | Type-4 2-x-2+ | 0.8mm | 10 | Mainstream | Premium Mid Loss (PML) | MD x32 Type-4 | CH-0 | BO |  |  |  | CLK-CA |  | internal_channel_kb | 1.575 %
Memory | LPDDR5/x | Type-4 2-x-2+ | 0.8mm | 10 | Mainstream | Premium Mid Loss (PML) | MD x32 Type-4 | CH-0 | BO |  |  |  | CLK-CS |  | internal_channel_kb | 1.575 %
Memory | LPDDR5/x | Type-4 2-x-2+ | 0.8mm | 10 | Mainstream | Premium Mid Loss (PML) | MD x32 Type-4 | CH-2 | BO |  |  |  | CLK-CA |  | internal_channel_kb | 1.575 %
Memory | LPDDR5/x | Type-4 2-x-2+ | 0.8mm | 10 | Mainstream | Premium Mid Loss (PML) | MD x32 Type-4 | CH-2 | BO |  |  |  | CLK-CS |  | internal_channel_kb | 1.575 %
Memory | LPDDR5/x | Type-4 2-x-2+ | 0.8mm | 10 | Mainstream | Premium Mid Loss (PML) | MD x32 Type-4 | CH-4 | BO |  |  |  | CLK-CA |  | internal_channel_kb | 1.575 %
Memory | LPDDR5/x | Type-4 2-x-2+ | 0.8mm | 10 | Mainstream | Premium Mid Loss (PML) | MD x32 Type-4 | CH-4 | BO |  |  |  | CLK-CS |  | internal_channel_kb | 1.575 %
Memory | LPDDR5/x | Type-4 2-x-2+ | 0.8mm | 10 | Mainstream | Premium Mid Loss (PML) | MD x32 Type-4 | CH-6 | BO |  |  |  | CLK-CA |  | internal_channel_kb | 1.575 %
Memory | LPDDR5/x | Type-4 2-x-2+ | 0.8mm | 10 | Mainstream | Premium Mid Loss (PML) | MD x32 Type-4 | CH-6 | BO |  |  |  | CLK-CS |  | internal_channel_kb | 1.575 %
Memory | LPDDR5/x | Type-4 2-x-2+ | 0.8mm | 10 | Mainstream | Premium Mid Loss (PML) | MD x32 Type-4 | CH-0 | BO |  |  |  | DQ-DQ |  | internal_channel_kb | 2.392 %
Memory | LPDDR5/x | Type-4 2-x-2+ | 0.8mm | 10 | Mainstream | Premium Mid Loss (PML) | MD x32 Type-4 | CH-2 | BO |  |  |  | DQ-DQ |  | internal_channel_kb | 2.392 %
Memory | LPDDR5/x | Type-4 2-x-2+ | 0.8mm | 10 | Mainstream | Premium Mid Loss (PML) | MD x32 Type-4 | CH-4 | BO |  |  |  | DQ-DQ |  | internal_channel_kb | 2.392 %
Memory | LPDDR5/x | Type-4 2-x-2+ | 0.8mm | 10 | Mainstream | Premium Mid Loss (PML) | MD x32 Type-4 | CH-6 | BO |  |  |  | DQ-DQ |  | internal_channel_kb | 2.392 %
Memory | LPDDR5/x | Type-4 2-x-2+ | 0.8mm | 10 | Mainstream | Premium Mid Loss (PML) | MD x32 Type-4 | CH-0 | BO |  |  |  | BYTE-BYTE |  | internal_channel_kb | 2.4 %
Memory | LPDDR5/x | Type-4 2-x-2+ | 0.8mm | 10 | Mainstream | Premium Mid Loss (PML) | MD x32 Type-4 | CH-2 | BO |  |  |  | BYTE-BYTE |  | internal_channel_kb | 2.4 %
Memory | LPDDR5/x | Type-4 2-x-2+ | 0.8mm | 10 | Mainstream | Premium Mid Loss (PML) | MD x32 Type-4 | CH-4 | BO |  |  |  | BYTE-BYTE |  | internal_channel_kb | 2.4 %
Memory | LPDDR5/x | Type-4 2-x-2+ | 0.8mm | 10 | Mainstream | Premium Mid Loss (PML) | MD x32 Type-4 | CH-6 | BO |  |  |  | BYTE-BYTE |  | internal_channel_kb | 2.4 %
Memory | LPDDR5/x | Type-4 2-x-2+ | 0.8mm | 10 | Mainstream | Premium Mid Loss (PML) | MD x32 Type-4 | CH-0 | BO |  |  |  | RDQS-DQ |  | internal_channel_kb | 0.55 %
Memory | LPDDR5/x | Type-4 2-x-2+ | 0.8mm | 10 | Mainstream | Premium Mid Loss (PML) | MD x32 Type-4 | CH-2 | BO |  |  |  | RDQS-DQ |  | internal_channel_kb | 0.55 %
Memory | LPDDR5/x | Type-4 2-x-2+ | 0.8mm | 10 | Mainstream | Premium Mid Loss (PML) | MD x32 Type-4 | CH-4 | BO |  |  |  | RDQS-DQ |  | internal_channel_kb | 0.55 %
Memory | LPDDR5/x | Type-4 2-x-2+ | 0.8mm | 10 | Mainstream | Premium Mid Loss (PML) | MD x32 Type-4 | CH-6 | BO |  |  |  | RDQS-DQ |  | internal_channel_kb | 0.55 %
Memory | LPDDR5/x | Type-4 2-x-2+ | 0.8mm | 10 | Mainstream | Premium Mid Loss (PML) | MD x32 Type-4 | CH-0 | BO |  |  |  | WCK-DQ |  | internal_channel_kb | 0.524 %
Memory | LPDDR5/x | Type-4 2-x-2+ | 0.8mm | 10 | Mainstream | Premium Mid Loss (PML) | MD x32 Type-4 | CH-2 | BO |  |  |  | WCK-DQ |  | internal_channel_kb | 0.524 %
Memory | LPDDR5/x | Type-4 2-x-2+ | 0.8mm | 10 | Mainstream | Premium Mid Loss (PML) | MD x32 Type-4 | CH-4 | BO |  |  |  | WCK-DQ |  | internal_channel_kb | 0.524 %
Memory | LPDDR5/x | Type-4 2-x-2+ | 0.8mm | 10 | Mainstream | Premium Mid Loss (PML) | MD x32 Type-4 | CH-6 | BO |  |  |  | WCK-DQ |  | internal_channel_kb | 0.524 %
Memory | LPDDR5/x | Type-4 2-x-2+ | 0.8mm | 10 | Mainstream | Premium Mid Loss (PML) | MD x32 Type-4 | CH-0 | BO |  |  |  | WCK-DQS |  | internal_channel_kb | 0.254 %
Memory | LPDDR5/x | Type-4 2-x-2+ | 0.8mm | 10 | Mainstream | Premium Mid Loss (PML) | MD x32 Type-4 | CH-2 | BO |  |  |  | WCK-DQS |  | internal_channel_kb | 0.254 %
Memory | LPDDR5/x | Type-4 2-x-2+ | 0.8mm | 10 | Mainstream | Premium Mid Loss (PML) | MD x32 Type-4 | CH-4 | BO |  |  |  | WCK-DQS |  | internal_channel_kb | 0.254 %
Memory | LPDDR5/x | Type-4 2-x-2+ | 0.8mm | 10 | Mainstream | Premium Mid Loss (PML) | MD x32 Type-4 | CH-6 | BO |  |  |  | WCK-DQS |  | internal_channel_kb | 0.254 %
Memory | LPDDR5/x | Type-4 2-x-2+ | 0.8mm | 10 | Mainstream | Premium Mid Loss (PML) | MD x32 Type-4 | CH-0 | BO |  |  |  | DQ-CA |  | internal_channel_spacing | 88 um
Memory | LPDDR5/x | Type-4 2-x-2+ | 0.8mm | 10 | Mainstream | Premium Mid Loss (PML) | MD x32 Type-4 | CH-0 | BO |  |  |  | DQ-CS |  | internal_channel_spacing | 88 um
Memory | LPDDR5/x | Type-4 2-x-2+ | 0.8mm | 10 | Mainstream | Premium Mid Loss (PML) | MD x32 Type-4 | CH-2 | BO |  |  |  | DQ-CA |  | internal_channel_spacing | 88 um
Memory | LPDDR5/x | Type-4 2-x-2+ | 0.8mm | 10 | Mainstream | Premium Mid Loss (PML) | MD x32 Type-4 | CH-2 | BO |  |  |  | DQ-CS |  | internal_channel_spacing | 88 um
Memory | LPDDR5/x | Type-4 2-x-2+ | 0.8mm | 10 | Mainstream | Premium Mid Loss (PML) | MD x32 Type-4 | CH-4 | BO |  |  |  | DQ-CA |  | internal_channel_spacing | 88 um
Memory | LPDDR5/x | Type-4 2-x-2+ | 0.8mm | 10 | Mainstream | Premium Mid Loss (PML) | MD x32 Type-4 | CH-4 | BO |  |  |  | DQ-CS |  | internal_channel_spacing | 88 um
Memory | LPDDR5/x | Type-4 2-x-2+ | 0.8mm | 10 | Mainstream | Premium Mid Loss (PML) | MD x32 Type-4 | CH-6 | BO |  |  |  | DQ-CA |  | internal_channel_spacing | 88 um
Memory | LPDDR5/x | Type-4 2-x-2+ | 0.8mm | 10 | Mainstream | Premium Mid Loss (PML) | MD x32 Type-4 | CH-6 | BO |  |  |  | DQ-CS |  | internal_channel_spacing | 88 um
Memory | LPDDR5/x | Type-4 2-x-2+ | 0.8mm | 10 | Mainstream | Premium Mid Loss (PML) | MD x32 Type-4 | CH-0 | BO |  |  |  | CA-CA |  | internal_channel_spacing | 100 um
Memory | LPDDR5/x | Type-4 2-x-2+ | 0.8mm | 10 | Mainstream | Premium Mid Loss (PML) | MD x32 Type-4 | CH-0 | BO |  |  |  | CS-CA |  | internal_channel_spacing | 100 um
Memory | LPDDR5/x | Type-4 2-x-2+ | 0.8mm | 10 | Mainstream | Premium Mid Loss (PML) | MD x32 Type-4 | CH-0 | BO |  |  |  | CS-CS |  | internal_channel_spacing | 100 um
Memory | LPDDR5/x | Type-4 2-x-2+ | 0.8mm | 10 | Mainstream | Premium Mid Loss (PML) | MD x32 Type-4 | CH-2 | BO |  |  |  | CA-CA |  | internal_channel_spacing | 100 um
Memory | LPDDR5/x | Type-4 2-x-2+ | 0.8mm | 10 | Mainstream | Premium Mid Loss (PML) | MD x32 Type-4 | CH-2 | BO |  |  |  | CS-CA |  | internal_channel_spacing | 100 um
Memory | LPDDR5/x | Type-4 2-x-2+ | 0.8mm | 10 | Mainstream | Premium Mid Loss (PML) | MD x32 Type-4 | CH-2 | BO |  |  |  | CS-CS |  | internal_channel_spacing | 100 um
Memory | LPDDR5/x | Type-4 2-x-2+ | 0.8mm | 10 | Mainstream | Premium Mid Loss (PML) | MD x32 Type-4 | CH-4 | BO |  |  |  | CA-CA |  | internal_channel_spacing | 100 um
Memory | LPDDR5/x | Type-4 2-x-2+ | 0.8mm | 10 | Mainstream | Premium Mid Loss (PML) | MD x32 Type-4 | CH-4 | BO |  |  |  | CS-CA |  | internal_channel_spacing | 100 um
Memory | LPDDR5/x | Type-4 2-x-2+ | 0.8mm | 10 | Mainstream | Premium Mid Loss (PML) | MD x32 Type-4 | CH-4 | BO |  |  |  | CS-CS |  | internal_channel_spacing | 100 um
Memory | LPDDR5/x | Type-4 2-x-2+ | 0.8mm | 10 | Mainstream | Premium Mid Loss (PML) | MD x32 Type-4 | CH-6 | BO |  |  |  | CA-CA |  | internal_channel_spacing | 100 um
Memory | LPDDR5/x | Type-4 2-x-2+ | 0.8mm | 10 | Mainstream | Premium Mid Loss (PML) | MD x32 Type-4 | CH-6 | BO |  |  |  | CS-CA |  | internal_channel_spacing | 100 um
Memory | LPDDR5/x | Type-4 2-x-2+ | 0.8mm | 10 | Mainstream | Premium Mid Loss (PML) | MD x32 Type-4 | CH-6 | BO |  |  |  | CS-CS |  | internal_channel_spacing | 100 um
Memory | LPDDR5/x | Type-4 2-x-2+ | 0.8mm | 10 | Mainstream | Premium Mid Loss (PML) | MD x32 Type-4 | CH-0 | BO |  |  |  | CLK-CA |  | internal_channel_spacing | 110 um
Memory | LPDDR5/x | Type-4 2-x-2+ | 0.8mm | 10 | Mainstream | Premium Mid Loss (PML) | MD x32 Type-4 | CH-0 | BO |  |  |  | CLK-CS |  | internal_channel_spacing | 110 um
Memory | LPDDR5/x | Type-4 2-x-2+ | 0.8mm | 10 | Mainstream | Premium Mid Loss (PML) | MD x32 Type-4 | CH-2 | BO |  |  |  | CLK-CA |  | internal_channel_spacing | 110 um
Memory | LPDDR5/x | Type-4 2-x-2+ | 0.8mm | 10 | Mainstream | Premium Mid Loss (PML) | MD x32 Type-4 | CH-2 | BO |  |  |  | CLK-CS |  | internal_channel_spacing | 110 um
Memory | LPDDR5/x | Type-4 2-x-2+ | 0.8mm | 10 | Mainstream | Premium Mid Loss (PML) | MD x32 Type-4 | CH-4 | BO |  |  |  | CLK-CA |  | internal_channel_spacing | 110 um
Memory | LPDDR5/x | Type-4 2-x-2+ | 0.8mm | 10 | Mainstream | Premium Mid Loss (PML) | MD x32 Type-4 | CH-4 | BO |  |  |  | CLK-CS |  | internal_channel_spacing | 110 um
Memory | LPDDR5/x | Type-4 2-x-2+ | 0.8mm | 10 | Mainstream | Premium Mid Loss (PML) | MD x32 Type-4 | CH-6 | BO |  |  |  | CLK-CA |  | internal_channel_spacing | 110 um
Memory | LPDDR5/x | Type-4 2-x-2+ | 0.8mm | 10 | Mainstream | Premium Mid Loss (PML) | MD x32 Type-4 | CH-6 | BO |  |  |  | CLK-CS |  | internal_channel_spacing | 110 um
Memory | LPDDR5/x | Type-4 2-x-2+ | 0.8mm | 10 | Mainstream | Premium Mid Loss (PML) | MD x32 Type-4 | CH-0 | BO |  |  |  | DQ-DQ |  | internal_channel_spacing | 88 um
Memory | LPDDR5/x | Type-4 2-x-2+ | 0.8mm | 10 | Mainstream | Premium Mid Loss (PML) | MD x32 Type-4 | CH-2 | BO |  |  |  | DQ-DQ |  | internal_channel_spacing | 88 um
Memory | LPDDR5/x | Type-4 2-x-2+ | 0.8mm | 10 | Mainstream | Premium Mid Loss (PML) | MD x32 Type-4 | CH-4 | BO |  |  |  | DQ-DQ |  | internal_channel_spacing | 88 um
Memory | LPDDR5/x | Type-4 2-x-2+ | 0.8mm | 10 | Mainstream | Premium Mid Loss (PML) | MD x32 Type-4 | CH-6 | BO |  |  |  | DQ-DQ |  | internal_channel_spacing | 88 um
Memory | LPDDR5/x | Type-4 2-x-2+ | 0.8mm | 10 | Mainstream | Premium Mid Loss (PML) | MD x32 Type-4 | CH-0 | BO |  |  |  | RDQS-DQ |  | internal_channel_spacing | 150 um
Memory | LPDDR5/x | Type-4 2-x-2+ | 0.8mm | 10 | Mainstream | Premium Mid Loss (PML) | MD x32 Type-4 | CH-2 | BO |  |  |  | RDQS-DQ |  | internal_channel_spacing | 150 um
Memory | LPDDR5/x | Type-4 2-x-2+ | 0.8mm | 10 | Mainstream | Premium Mid Loss (PML) | MD x32 Type-4 | CH-4 | BO |  |  |  | RDQS-DQ |  | internal_channel_spacing | 150 um
Memory | LPDDR5/x | Type-4 2-x-2+ | 0.8mm | 10 | Mainstream | Premium Mid Loss (PML) | MD x32 Type-4 | CH-6 | BO |  |  |  | RDQS-DQ |  | internal_channel_spacing | 150 um
Memory | LPDDR5/x | Type-4 2-x-2+ | 0.8mm | 10 | Mainstream | Premium Mid Loss (PML) | MD x32 Type-4 | CH-0 | BO |  |  |  | WCK-DQ |  | internal_channel_spacing | 150 um
Memory | LPDDR5/x | Type-4 2-x-2+ | 0.8mm | 10 | Mainstream | Premium Mid Loss (PML) | MD x32 Type-4 | CH-2 | BO |  |  |  | WCK-DQ |  | internal_channel_spacing | 150 um
Memory | LPDDR5/x | Type-4 2-x-2+ | 0.8mm | 10 | Mainstream | Premium Mid Loss (PML) | MD x32 Type-4 | CH-4 | BO |  |  |  | WCK-DQ |  | internal_channel_spacing | 150 um
Memory | LPDDR5/x | Type-4 2-x-2+ | 0.8mm | 10 | Mainstream | Premium Mid Loss (PML) | MD x32 Type-4 | CH-6 | BO |  |  |  | WCK-DQ |  | internal_channel_spacing | 150 um
Memory | LPDDR5/x | Type-4 2-x-2+ | 0.8mm | 10 | Mainstream | Premium Mid Loss (PML) | MD x32 Type-4 | CH-0 | BO |  |  |  | WCK-DQS |  | internal_channel_spacing | 150 um
Memory | LPDDR5/x | Type-4 2-x-2+ | 0.8mm | 10 | Mainstream | Premium Mid Loss (PML) | MD x32 Type-4 | CH-2 | BO |  |  |  | WCK-DQS |  | internal_channel_spacing | 150 um
Memory | LPDDR5/x | Type-4 2-x-2+ | 0.8mm | 10 | Mainstream | Premium Mid Loss (PML) | MD x32 Type-4 | CH-4 | BO |  |  |  | WCK-DQS |  | internal_channel_spacing | 150 um
Memory | LPDDR5/x | Type-4 2-x-2+ | 0.8mm | 10 | Mainstream | Premium Mid Loss (PML) | MD x32 Type-4 | CH-6 | BO |  |  |  | WCK-DQS |  | internal_channel_spacing | 150 um
Memory | LPDDR5/x | Type-4 2-x-2+ | 0.8mm | 10 | Mainstream | Premium Mid Loss (PML) | MD x32 Type-4 | CH-0 | M |  |  |  | CA-CA |  | internal_channel_kb | 0.226 %
Memory | LPDDR5/x | Type-4 2-x-2+ | 0.8mm | 10 | Mainstream | Premium Mid Loss (PML) | MD x32 Type-4 | CH-0 | M |  |  |  | CS-CA |  | internal_channel_kb | 0.226 %
Memory | LPDDR5/x | Type-4 2-x-2+ | 0.8mm | 10 | Mainstream | Premium Mid Loss (PML) | MD x32 Type-4 | CH-0 | M |  |  |  | CS-CS |  | internal_channel_kb | 0.226 %
Memory | LPDDR5/x | Type-4 2-x-2+ | 0.8mm | 10 | Mainstream | Premium Mid Loss (PML) | MD x32 Type-4 | CH-2 | M |  |  |  | CA-CA |  | internal_channel_kb | 0.226 %
Memory | LPDDR5/x | Type-4 2-x-2+ | 0.8mm | 10 | Mainstream | Premium Mid Loss (PML) | MD x32 Type-4 | CH-2 | M |  |  |  | CS-CA |  | internal_channel_kb | 0.226 %
Memory | LPDDR5/x | Type-4 2-x-2+ | 0.8mm | 10 | Mainstream | Premium Mid Loss (PML) | MD x32 Type-4 | CH-2 | M |  |  |  | CS-CS |  | internal_channel_kb | 0.226 %
Memory | LPDDR5/x | Type-4 2-x-2+ | 0.8mm | 10 | Mainstream | Premium Mid Loss (PML) | MD x32 Type-4 | CH-4 | M |  |  |  | CA-CA |  | internal_channel_kb | 0.226 %
Memory | LPDDR5/x | Type-4 2-x-2+ | 0.8mm | 10 | Mainstream | Premium Mid Loss (PML) | MD x32 Type-4 | CH-4 | M |  |  |  | CS-CA |  | internal_channel_kb | 0.226 %
Memory | LPDDR5/x | Type-4 2-x-2+ | 0.8mm | 10 | Mainstream | Premium Mid Loss (PML) | MD x32 Type-4 | CH-4 | M |  |  |  | CS-CS |  | internal_channel_kb | 0.226 %
Memory | LPDDR5/x | Type-4 2-x-2+ | 0.8mm | 10 | Mainstream | Premium Mid Loss (PML) | MD x32 Type-4 | CH-6 | M |  |  |  | CA-CA |  | internal_channel_kb | 0.226 %
Memory | LPDDR5/x | Type-4 2-x-2+ | 0.8mm | 10 | Mainstream | Premium Mid Loss (PML) | MD x32 Type-4 | CH-6 | M |  |  |  | CS-CA |  | internal_channel_kb | 0.226 %
Memory | LPDDR5/x | Type-4 2-x-2+ | 0.8mm | 10 | Mainstream | Premium Mid Loss (PML) | MD x32 Type-4 | CH-6 | M |  |  |  | CS-CS |  | internal_channel_kb | 0.226 %
Memory | LPDDR5/x | Type-4 2-x-2+ | 0.8mm | 10 | Mainstream | Premium Mid Loss (PML) | MD x32 Type-4 | CH-0 | M |  |  |  | CLK-CA |  | internal_channel_kb | 0.022 %
Memory | LPDDR5/x | Type-4 2-x-2+ | 0.8mm | 10 | Mainstream | Premium Mid Loss (PML) | MD x32 Type-4 | CH-0 | M |  |  |  | CLK-CS |  | internal_channel_kb | 0.022 %
Memory | LPDDR5/x | Type-4 2-x-2+ | 0.8mm | 10 | Mainstream | Premium Mid Loss (PML) | MD x32 Type-4 | CH-2 | M |  |  |  | CLK-CA |  | internal_channel_kb | 0.022 %
Memory | LPDDR5/x | Type-4 2-x-2+ | 0.8mm | 10 | Mainstream | Premium Mid Loss (PML) | MD x32 Type-4 | CH-2 | M |  |  |  | CLK-CS |  | internal_channel_kb | 0.022 %
Memory | LPDDR5/x | Type-4 2-x-2+ | 0.8mm | 10 | Mainstream | Premium Mid Loss (PML) | MD x32 Type-4 | CH-4 | M |  |  |  | CLK-CA |  | internal_channel_kb | 0.022 %
Memory | LPDDR5/x | Type-4 2-x-2+ | 0.8mm | 10 | Mainstream | Premium Mid Loss (PML) | MD x32 Type-4 | CH-4 | M |  |  |  | CLK-CS |  | internal_channel_kb | 0.022 %
Memory | LPDDR5/x | Type-4 2-x-2+ | 0.8mm | 10 | Mainstream | Premium Mid Loss (PML) | MD x32 Type-4 | CH-6 | M |  |  |  | CLK-CA |  | internal_channel_kb | 0.022 %
Memory | LPDDR5/x | Type-4 2-x-2+ | 0.8mm | 10 | Mainstream | Premium Mid Loss (PML) | MD x32 Type-4 | CH-6 | M |  |  |  | CLK-CS |  | internal_channel_kb | 0.022 %
Memory | LPDDR5/x | Type-4 2-x-2+ | 0.8mm | 10 | Mainstream | Premium Mid Loss (PML) | MD x32 Type-4 | CH-0 | M |  |  |  | DQ-DQ |  | internal_channel_kb | 0.264 %
Memory | LPDDR5/x | Type-4 2-x-2+ | 0.8mm | 10 | Mainstream | Premium Mid Loss (PML) | MD x32 Type-4 | CH-2 | M |  |  |  | DQ-DQ |  | internal_channel_kb | 0.264 %
Memory | LPDDR5/x | Type-4 2-x-2+ | 0.8mm | 10 | Mainstream | Premium Mid Loss (PML) | MD x32 Type-4 | CH-4 | M |  |  |  | DQ-DQ |  | internal_channel_kb | 0.264 %
Memory | LPDDR5/x | Type-4 2-x-2+ | 0.8mm | 10 | Mainstream | Premium Mid Loss (PML) | MD x32 Type-4 | CH-6 | M |  |  |  | DQ-DQ |  | internal_channel_kb | 0.264 %
Memory | LPDDR5/x | Type-4 2-x-2+ | 0.8mm | 10 | Mainstream | Premium Mid Loss (PML) | MD x32 Type-4 | CH-0 | M |  |  |  | BYTE-BYTE |  | internal_channel_kb | 0.17 %
Memory | LPDDR5/x | Type-4 2-x-2+ | 0.8mm | 10 | Mainstream | Premium Mid Loss (PML) | MD x32 Type-4 | CH-2 | M |  |  |  | BYTE-BYTE |  | internal_channel_kb | 0.17 %
Memory | LPDDR5/x | Type-4 2-x-2+ | 0.8mm | 10 | Mainstream | Premium Mid Loss (PML) | MD x32 Type-4 | CH-4 | M |  |  |  | BYTE-BYTE |  | internal_channel_kb | 0.17 %
Memory | LPDDR5/x | Type-4 2-x-2+ | 0.8mm | 10 | Mainstream | Premium Mid Loss (PML) | MD x32 Type-4 | CH-6 | M |  |  |  | BYTE-BYTE |  | internal_channel_kb | 0.17 %
Memory | LPDDR5/x | Type-4 2-x-2+ | 0.8mm | 10 | Mainstream | Premium Mid Loss (PML) | MD x32 Type-4 | CH-0 | M |  |  |  | RDQS-DQ |  | internal_channel_kb | 0.165 %
Memory | LPDDR5/x | Type-4 2-x-2+ | 0.8mm | 10 | Mainstream | Premium Mid Loss (PML) | MD x32 Type-4 | CH-2 | M |  |  |  | RDQS-DQ |  | internal_channel_kb | 0.165 %
Memory | LPDDR5/x | Type-4 2-x-2+ | 0.8mm | 10 | Mainstream | Premium Mid Loss (PML) | MD x32 Type-4 | CH-4 | M |  |  |  | RDQS-DQ |  | internal_channel_kb | 0.165 %
Memory | LPDDR5/x | Type-4 2-x-2+ | 0.8mm | 10 | Mainstream | Premium Mid Loss (PML) | MD x32 Type-4 | CH-6 | M |  |  |  | RDQS-DQ |  | internal_channel_kb | 0.165 %
Memory | LPDDR5/x | Type-4 2-x-2+ | 0.8mm | 10 | Mainstream | Premium Mid Loss (PML) | MD x32 Type-4 | CH-0 | M |  |  |  | WCK-DQ |  | internal_channel_kb | 0.015 %
Memory | LPDDR5/x | Type-4 2-x-2+ | 0.8mm | 10 | Mainstream | Premium Mid Loss (PML) | MD x32 Type-4 | CH-2 | M |  |  |  | WCK-DQ |  | internal_channel_kb | 0.015 %
Memory | LPDDR5/x | Type-4 2-x-2+ | 0.8mm | 10 | Mainstream | Premium Mid Loss (PML) | MD x32 Type-4 | CH-4 | M |  |  |  | WCK-DQ |  | internal_channel_kb | 0.015 %
Memory | LPDDR5/x | Type-4 2-x-2+ | 0.8mm | 10 | Mainstream | Premium Mid Loss (PML) | MD x32 Type-4 | CH-6 | M |  |  |  | WCK-DQ |  | internal_channel_kb | 0.015 %
Memory | LPDDR5/x | Type-4 2-x-2+ | 0.8mm | 10 | Mainstream | Premium Mid Loss (PML) | MD x32 Type-4 | CH-0 | M |  |  |  | WCK-DQS |  | internal_channel_kb | 0.008 %
Memory | LPDDR5/x | Type-4 2-x-2+ | 0.8mm | 10 | Mainstream | Premium Mid Loss (PML) | MD x32 Type-4 | CH-2 | M |  |  |  | WCK-DQS |  | internal_channel_kb | 0.008 %
Memory | LPDDR5/x | Type-4 2-x-2+ | 0.8mm | 10 | Mainstream | Premium Mid Loss (PML) | MD x32 Type-4 | CH-4 | M |  |  |  | WCK-DQS |  | internal_channel_kb | 0.008 %
Memory | LPDDR5/x | Type-4 2-x-2+ | 0.8mm | 10 | Mainstream | Premium Mid Loss (PML) | MD x32 Type-4 | CH-6 | M |  |  |  | WCK-DQS |  | internal_channel_kb | 0.008 %
Memory | LPDDR5/x | Type-4 2-x-2+ | 0.8mm | 10 | Mainstream | Premium Mid Loss (PML) | MD x32 Type-4 | CH-0 | M |  |  |  | DQ-CA |  | internal_channel_spacing | 500 um
Memory | LPDDR5/x | Type-4 2-x-2+ | 0.8mm | 10 | Mainstream | Premium Mid Loss (PML) | MD x32 Type-4 | CH-0 | M |  |  |  | DQ-CS |  | internal_channel_spacing | 500 um
Memory | LPDDR5/x | Type-4 2-x-2+ | 0.8mm | 10 | Mainstream | Premium Mid Loss (PML) | MD x32 Type-4 | CH-2 | M |  |  |  | DQ-CA |  | internal_channel_spacing | 500 um
Memory | LPDDR5/x | Type-4 2-x-2+ | 0.8mm | 10 | Mainstream | Premium Mid Loss (PML) | MD x32 Type-4 | CH-2 | M |  |  |  | DQ-CS |  | internal_channel_spacing | 500 um
Memory | LPDDR5/x | Type-4 2-x-2+ | 0.8mm | 10 | Mainstream | Premium Mid Loss (PML) | MD x32 Type-4 | CH-4 | M |  |  |  | DQ-CA |  | internal_channel_spacing | 500 um
Memory | LPDDR5/x | Type-4 2-x-2+ | 0.8mm | 10 | Mainstream | Premium Mid Loss (PML) | MD x32 Type-4 | CH-4 | M |  |  |  | DQ-CS |  | internal_channel_spacing | 500 um
Memory | LPDDR5/x | Type-4 2-x-2+ | 0.8mm | 10 | Mainstream | Premium Mid Loss (PML) | MD x32 Type-4 | CH-6 | M |  |  |  | DQ-CA |  | internal_channel_spacing | 500 um
Memory | LPDDR5/x | Type-4 2-x-2+ | 0.8mm | 10 | Mainstream | Premium Mid Loss (PML) | MD x32 Type-4 | CH-6 | M |  |  |  | DQ-CS |  | internal_channel_spacing | 500 um
Memory | LPDDR5/x | Type-4 2-x-2+ | 0.8mm | 10 | Mainstream | Premium Mid Loss (PML) | MD x32 Type-4 | CH-0 | M |  |  |  | CA-CA |  | internal_channel_spacing | 200 um
Memory | LPDDR5/x | Type-4 2-x-2+ | 0.8mm | 10 | Mainstream | Premium Mid Loss (PML) | MD x32 Type-4 | CH-0 | M |  |  |  | CS-CA |  | internal_channel_spacing | 200 um
Memory | LPDDR5/x | Type-4 2-x-2+ | 0.8mm | 10 | Mainstream | Premium Mid Loss (PML) | MD x32 Type-4 | CH-0 | M |  |  |  | CS-CS |  | internal_channel_spacing | 200 um
Memory | LPDDR5/x | Type-4 2-x-2+ | 0.8mm | 10 | Mainstream | Premium Mid Loss (PML) | MD x32 Type-4 | CH-2 | M |  |  |  | CA-CA |  | internal_channel_spacing | 200 um
Memory | LPDDR5/x | Type-4 2-x-2+ | 0.8mm | 10 | Mainstream | Premium Mid Loss (PML) | MD x32 Type-4 | CH-2 | M |  |  |  | CS-CA |  | internal_channel_spacing | 200 um
Memory | LPDDR5/x | Type-4 2-x-2+ | 0.8mm | 10 | Mainstream | Premium Mid Loss (PML) | MD x32 Type-4 | CH-2 | M |  |  |  | CS-CS |  | internal_channel_spacing | 200 um
Memory | LPDDR5/x | Type-4 2-x-2+ | 0.8mm | 10 | Mainstream | Premium Mid Loss (PML) | MD x32 Type-4 | CH-4 | M |  |  |  | CA-CA |  | internal_channel_spacing | 200 um
Memory | LPDDR5/x | Type-4 2-x-2+ | 0.8mm | 10 | Mainstream | Premium Mid Loss (PML) | MD x32 Type-4 | CH-4 | M |  |  |  | CS-CA |  | internal_channel_spacing | 200 um
Memory | LPDDR5/x | Type-4 2-x-2+ | 0.8mm | 10 | Mainstream | Premium Mid Loss (PML) | MD x32 Type-4 | CH-4 | M |  |  |  | CS-CS |  | internal_channel_spacing | 200 um
Memory | LPDDR5/x | Type-4 2-x-2+ | 0.8mm | 10 | Mainstream | Premium Mid Loss (PML) | MD x32 Type-4 | CH-6 | M |  |  |  | CA-CA |  | internal_channel_spacing | 200 um
Memory | LPDDR5/x | Type-4 2-x-2+ | 0.8mm | 10 | Mainstream | Premium Mid Loss (PML) | MD x32 Type-4 | CH-6 | M |  |  |  | CS-CA |  | internal_channel_spacing | 200 um
Memory | LPDDR5/x | Type-4 2-x-2+ | 0.8mm | 10 | Mainstream | Premium Mid Loss (PML) | MD x32 Type-4 | CH-6 | M |  |  |  | CS-CS |  | internal_channel_spacing | 200 um
Memory | LPDDR5/x | Type-4 2-x-2+ | 0.8mm | 10 | Mainstream | Premium Mid Loss (PML) | MD x32 Type-4 | CH-0 | M |  |  |  | CLK-CA |  | internal_channel_spacing | 300 um
Memory | LPDDR5/x | Type-4 2-x-2+ | 0.8mm | 10 | Mainstream | Premium Mid Loss (PML) | MD x32 Type-4 | CH-0 | M |  |  |  | CLK-CS |  | internal_channel_spacing | 300 um
Memory | LPDDR5/x | Type-4 2-x-2+ | 0.8mm | 10 | Mainstream | Premium Mid Loss (PML) | MD x32 Type-4 | CH-2 | M |  |  |  | CLK-CA |  | internal_channel_spacing | 300 um
Memory | LPDDR5/x | Type-4 2-x-2+ | 0.8mm | 10 | Mainstream | Premium Mid Loss (PML) | MD x32 Type-4 | CH-2 | M |  |  |  | CLK-CS |  | internal_channel_spacing | 300 um
Memory | LPDDR5/x | Type-4 2-x-2+ | 0.8mm | 10 | Mainstream | Premium Mid Loss (PML) | MD x32 Type-4 | CH-4 | M |  |  |  | CLK-CA |  | internal_channel_spacing | 300 um
Memory | LPDDR5/x | Type-4 2-x-2+ | 0.8mm | 10 | Mainstream | Premium Mid Loss (PML) | MD x32 Type-4 | CH-4 | M |  |  |  | CLK-CS |  | internal_channel_spacing | 300 um
Memory | LPDDR5/x | Type-4 2-x-2+ | 0.8mm | 10 | Mainstream | Premium Mid Loss (PML) | MD x32 Type-4 | CH-6 | M |  |  |  | CLK-CA |  | internal_channel_spacing | 300 um
Memory | LPDDR5/x | Type-4 2-x-2+ | 0.8mm | 10 | Mainstream | Premium Mid Loss (PML) | MD x32 Type-4 | CH-6 | M |  |  |  | CLK-CS |  | internal_channel_spacing | 300 um
Memory | LPDDR5/x | Type-4 2-x-2+ | 0.8mm | 10 | Mainstream | Premium Mid Loss (PML) | MD x32 Type-4 | CH-0 | M |  |  |  | DQ-DQ |  | internal_channel_spacing | 180 um
Memory | LPDDR5/x | Type-4 2-x-2+ | 0.8mm | 10 | Mainstream | Premium Mid Loss (PML) | MD x32 Type-4 | CH-2 | M |  |  |  | DQ-DQ |  | internal_channel_spacing | 180 um
Memory | LPDDR5/x | Type-4 2-x-2+ | 0.8mm | 10 | Mainstream | Premium Mid Loss (PML) | MD x32 Type-4 | CH-4 | M |  |  |  | DQ-DQ |  | internal_channel_spacing | 180 um
Memory | LPDDR5/x | Type-4 2-x-2+ | 0.8mm | 10 | Mainstream | Premium Mid Loss (PML) | MD x32 Type-4 | CH-6 | M |  |  |  | DQ-DQ |  | internal_channel_spacing | 180 um
Memory | LPDDR5/x | Type-4 2-x-2+ | 0.8mm | 10 | Mainstream | Premium Mid Loss (PML) | MD x32 Type-4 | CH-0 | M |  |  |  | RDQS-DQ |  | internal_channel_spacing | 200 um
Memory | LPDDR5/x | Type-4 2-x-2+ | 0.8mm | 10 | Mainstream | Premium Mid Loss (PML) | MD x32 Type-4 | CH-2 | M |  |  |  | RDQS-DQ |  | internal_channel_spacing | 200 um
Memory | LPDDR5/x | Type-4 2-x-2+ | 0.8mm | 10 | Mainstream | Premium Mid Loss (PML) | MD x32 Type-4 | CH-4 | M |  |  |  | RDQS-DQ |  | internal_channel_spacing | 200 um
Memory | LPDDR5/x | Type-4 2-x-2+ | 0.8mm | 10 | Mainstream | Premium Mid Loss (PML) | MD x32 Type-4 | CH-6 | M |  |  |  | RDQS-DQ |  | internal_channel_spacing | 200 um
Memory | LPDDR5/x | Type-4 2-x-2+ | 0.8mm | 10 | Mainstream | Premium Mid Loss (PML) | MD x32 Type-4 | CH-0 | M |  |  |  | WCK-DQ |  | internal_channel_spacing | 300 um
Memory | LPDDR5/x | Type-4 2-x-2+ | 0.8mm | 10 | Mainstream | Premium Mid Loss (PML) | MD x32 Type-4 | CH-2 | M |  |  |  | WCK-DQ |  | internal_channel_spacing | 300 um
Memory | LPDDR5/x | Type-4 2-x-2+ | 0.8mm | 10 | Mainstream | Premium Mid Loss (PML) | MD x32 Type-4 | CH-4 | M |  |  |  | WCK-DQ |  | internal_channel_spacing | 300 um
Memory | LPDDR5/x | Type-4 2-x-2+ | 0.8mm | 10 | Mainstream | Premium Mid Loss (PML) | MD x32 Type-4 | CH-6 | M |  |  |  | WCK-DQ |  | internal_channel_spacing | 300 um
Memory | LPDDR5/x | Type-4 2-x-2+ | 0.8mm | 10 | Mainstream | Premium Mid Loss (PML) | MD x32 Type-4 | CH-0 | M |  |  |  | WCK-DQS |  | internal_channel_spacing | 300 um
Memory | LPDDR5/x | Type-4 2-x-2+ | 0.8mm | 10 | Mainstream | Premium Mid Loss (PML) | MD x32 Type-4 | CH-2 | M |  |  |  | WCK-DQS |  | internal_channel_spacing | 300 um
Memory | LPDDR5/x | Type-4 2-x-2+ | 0.8mm | 10 | Mainstream | Premium Mid Loss (PML) | MD x32 Type-4 | CH-4 | M |  |  |  | WCK-DQS |  | internal_channel_spacing | 300 um
Memory | LPDDR5/x | Type-4 2-x-2+ | 0.8mm | 10 | Mainstream | Premium Mid Loss (PML) | MD x32 Type-4 | CH-6 | M |  |  |  | WCK-DQS |  | internal_channel_spacing | 300 um
Memory | LPDDR5/x | Type-4 2-x-2+ | 0.8mm | 10 | Mainstream | Premium Mid Loss (PML) | MD x32 Type-4 | CH-0 | BI |  |  |  | CA-CA |  | internal_channel_kb | 0.226 %
Memory | LPDDR5/x | Type-4 2-x-2+ | 0.8mm | 10 | Mainstream | Premium Mid Loss (PML) | MD x32 Type-4 | CH-0 | BI |  |  |  | CS-CA |  | internal_channel_kb | 0.226 %
Memory | LPDDR5/x | Type-4 2-x-2+ | 0.8mm | 10 | Mainstream | Premium Mid Loss (PML) | MD x32 Type-4 | CH-0 | BI |  |  |  | CS-CS |  | internal_channel_kb | 0.226 %
Memory | LPDDR5/x | Type-4 2-x-2+ | 0.8mm | 10 | Mainstream | Premium Mid Loss (PML) | MD x32 Type-4 | CH-2 | BI |  |  |  | CA-CA |  | internal_channel_kb | 0.226 %
Memory | LPDDR5/x | Type-4 2-x-2+ | 0.8mm | 10 | Mainstream | Premium Mid Loss (PML) | MD x32 Type-4 | CH-2 | BI |  |  |  | CS-CA |  | internal_channel_kb | 0.226 %
Memory | LPDDR5/x | Type-4 2-x-2+ | 0.8mm | 10 | Mainstream | Premium Mid Loss (PML) | MD x32 Type-4 | CH-2 | BI |  |  |  | CS-CS |  | internal_channel_kb | 0.226 %
Memory | LPDDR5/x | Type-4 2-x-2+ | 0.8mm | 10 | Mainstream | Premium Mid Loss (PML) | MD x32 Type-4 | CH-4 | BI |  |  |  | CA-CA |  | internal_channel_kb | 0.226 %
Memory | LPDDR5/x | Type-4 2-x-2+ | 0.8mm | 10 | Mainstream | Premium Mid Loss (PML) | MD x32 Type-4 | CH-4 | BI |  |  |  | CS-CA |  | internal_channel_kb | 0.226 %
Memory | LPDDR5/x | Type-4 2-x-2+ | 0.8mm | 10 | Mainstream | Premium Mid Loss (PML) | MD x32 Type-4 | CH-4 | BI |  |  |  | CS-CS |  | internal_channel_kb | 0.226 %
Memory | LPDDR5/x | Type-4 2-x-2+ | 0.8mm | 10 | Mainstream | Premium Mid Loss (PML) | MD x32 Type-4 | CH-6 | BI |  |  |  | CA-CA |  | internal_channel_kb | 0.226 %
Memory | LPDDR5/x | Type-4 2-x-2+ | 0.8mm | 10 | Mainstream | Premium Mid Loss (PML) | MD x32 Type-4 | CH-6 | BI |  |  |  | CS-CA |  | internal_channel_kb | 0.226 %
Memory | LPDDR5/x | Type-4 2-x-2+ | 0.8mm | 10 | Mainstream | Premium Mid Loss (PML) | MD x32 Type-4 | CH-6 | BI |  |  |  | CS-CS |  | internal_channel_kb | 0.226 %
Memory | LPDDR5/x | Type-4 2-x-2+ | 0.8mm | 10 | Mainstream | Premium Mid Loss (PML) | MD x32 Type-4 | CH-0 | BI |  |  |  | CLK-CA |  | internal_channel_kb | 0.022 %
Memory | LPDDR5/x | Type-4 2-x-2+ | 0.8mm | 10 | Mainstream | Premium Mid Loss (PML) | MD x32 Type-4 | CH-0 | BI |  |  |  | CLK-CS |  | internal_channel_kb | 0.022 %
Memory | LPDDR5/x | Type-4 2-x-2+ | 0.8mm | 10 | Mainstream | Premium Mid Loss (PML) | MD x32 Type-4 | CH-2 | BI |  |  |  | CLK-CA |  | internal_channel_kb | 0.022 %
Memory | LPDDR5/x | Type-4 2-x-2+ | 0.8mm | 10 | Mainstream | Premium Mid Loss (PML) | MD x32 Type-4 | CH-2 | BI |  |  |  | CLK-CS |  | internal_channel_kb | 0.022 %
Memory | LPDDR5/x | Type-4 2-x-2+ | 0.8mm | 10 | Mainstream | Premium Mid Loss (PML) | MD x32 Type-4 | CH-4 | BI |  |  |  | CLK-CA |  | internal_channel_kb | 0.022 %
Memory | LPDDR5/x | Type-4 2-x-2+ | 0.8mm | 10 | Mainstream | Premium Mid Loss (PML) | MD x32 Type-4 | CH-4 | BI |  |  |  | CLK-CS |  | internal_channel_kb | 0.022 %
Memory | LPDDR5/x | Type-4 2-x-2+ | 0.8mm | 10 | Mainstream | Premium Mid Loss (PML) | MD x32 Type-4 | CH-6 | BI |  |  |  | CLK-CA |  | internal_channel_kb | 0.022 %
Memory | LPDDR5/x | Type-4 2-x-2+ | 0.8mm | 10 | Mainstream | Premium Mid Loss (PML) | MD x32 Type-4 | CH-6 | BI |  |  |  | CLK-CS |  | internal_channel_kb | 0.022 %
Memory | LPDDR5/x | Type-4 2-x-2+ | 0.8mm | 10 | Mainstream | Premium Mid Loss (PML) | MD x32 Type-4 | CH-0 | BI |  |  |  | DQ-DQ |  | internal_channel_kb | 0.264 %
Memory | LPDDR5/x | Type-4 2-x-2+ | 0.8mm | 10 | Mainstream | Premium Mid Loss (PML) | MD x32 Type-4 | CH-2 | BI |  |  |  | DQ-DQ |  | internal_channel_kb | 0.264 %
Memory | LPDDR5/x | Type-4 2-x-2+ | 0.8mm | 10 | Mainstream | Premium Mid Loss (PML) | MD x32 Type-4 | CH-4 | BI |  |  |  | DQ-DQ |  | internal_channel_kb | 0.264 %
Memory | LPDDR5/x | Type-4 2-x-2+ | 0.8mm | 10 | Mainstream | Premium Mid Loss (PML) | MD x32 Type-4 | CH-6 | BI |  |  |  | DQ-DQ |  | internal_channel_kb | 0.264 %
Memory | LPDDR5/x | Type-4 2-x-2+ | 0.8mm | 10 | Mainstream | Premium Mid Loss (PML) | MD x32 Type-4 | CH-0 | BI |  |  |  | BYTE-BYTE |  | internal_channel_kb | 0.005 %
Memory | LPDDR5/x | Type-4 2-x-2+ | 0.8mm | 10 | Mainstream | Premium Mid Loss (PML) | MD x32 Type-4 | CH-2 | BI |  |  |  | BYTE-BYTE |  | internal_channel_kb | 0.005 %
Memory | LPDDR5/x | Type-4 2-x-2+ | 0.8mm | 10 | Mainstream | Premium Mid Loss (PML) | MD x32 Type-4 | CH-4 | BI |  |  |  | BYTE-BYTE |  | internal_channel_kb | 0.005 %
Memory | LPDDR5/x | Type-4 2-x-2+ | 0.8mm | 10 | Mainstream | Premium Mid Loss (PML) | MD x32 Type-4 | CH-6 | BI |  |  |  | BYTE-BYTE |  | internal_channel_kb | 0.005 %
Memory | LPDDR5/x | Type-4 2-x-2+ | 0.8mm | 10 | Mainstream | Premium Mid Loss (PML) | MD x32 Type-4 | CH-0 | BI |  |  |  | RDQS-DQ |  | internal_channel_kb | 0.165 %
Memory | LPDDR5/x | Type-4 2-x-2+ | 0.8mm | 10 | Mainstream | Premium Mid Loss (PML) | MD x32 Type-4 | CH-2 | BI |  |  |  | RDQS-DQ |  | internal_channel_kb | 0.165 %
Memory | LPDDR5/x | Type-4 2-x-2+ | 0.8mm | 10 | Mainstream | Premium Mid Loss (PML) | MD x32 Type-4 | CH-4 | BI |  |  |  | RDQS-DQ |  | internal_channel_kb | 0.165 %
Memory | LPDDR5/x | Type-4 2-x-2+ | 0.8mm | 10 | Mainstream | Premium Mid Loss (PML) | MD x32 Type-4 | CH-6 | BI |  |  |  | RDQS-DQ |  | internal_channel_kb | 0.165 %
Memory | LPDDR5/x | Type-4 2-x-2+ | 0.8mm | 10 | Mainstream | Premium Mid Loss (PML) | MD x32 Type-4 | CH-0 | BI |  |  |  | WCK-DQ |  | internal_channel_kb | 0.015 %
Memory | LPDDR5/x | Type-4 2-x-2+ | 0.8mm | 10 | Mainstream | Premium Mid Loss (PML) | MD x32 Type-4 | CH-2 | BI |  |  |  | WCK-DQ |  | internal_channel_kb | 0.015 %
Memory | LPDDR5/x | Type-4 2-x-2+ | 0.8mm | 10 | Mainstream | Premium Mid Loss (PML) | MD x32 Type-4 | CH-4 | BI |  |  |  | WCK-DQ |  | internal_channel_kb | 0.015 %
Memory | LPDDR5/x | Type-4 2-x-2+ | 0.8mm | 10 | Mainstream | Premium Mid Loss (PML) | MD x32 Type-4 | CH-6 | BI |  |  |  | WCK-DQ |  | internal_channel_kb | 0.015 %
Memory | LPDDR5/x | Type-4 2-x-2+ | 0.8mm | 10 | Mainstream | Premium Mid Loss (PML) | MD x32 Type-4 | CH-0 | BI |  |  |  | WCK-DQS |  | internal_channel_kb | 0.008 %
Memory | LPDDR5/x | Type-4 2-x-2+ | 0.8mm | 10 | Mainstream | Premium Mid Loss (PML) | MD x32 Type-4 | CH-2 | BI |  |  |  | WCK-DQS |  | internal_channel_kb | 0.008 %
Memory | LPDDR5/x | Type-4 2-x-2+ | 0.8mm | 10 | Mainstream | Premium Mid Loss (PML) | MD x32 Type-4 | CH-4 | BI |  |  |  | WCK-DQS |  | internal_channel_kb | 0.008 %
Memory | LPDDR5/x | Type-4 2-x-2+ | 0.8mm | 10 | Mainstream | Premium Mid Loss (PML) | MD x32 Type-4 | CH-6 | BI |  |  |  | WCK-DQS |  | internal_channel_kb | 0.008 %
Memory | LPDDR5/x | Type-4 2-x-2+ | 0.8mm | 10 | Mainstream | Premium Mid Loss (PML) | MD x32 Type-4 | CH-0 | BI |  |  |  | DQ-CA |  | internal_channel_spacing | 88 um
Memory | LPDDR5/x | Type-4 2-x-2+ | 0.8mm | 10 | Mainstream | Premium Mid Loss (PML) | MD x32 Type-4 | CH-0 | BI |  |  |  | DQ-CS |  | internal_channel_spacing | 88 um
Memory | LPDDR5/x | Type-4 2-x-2+ | 0.8mm | 10 | Mainstream | Premium Mid Loss (PML) | MD x32 Type-4 | CH-2 | BI |  |  |  | DQ-CA |  | internal_channel_spacing | 88 um
Memory | LPDDR5/x | Type-4 2-x-2+ | 0.8mm | 10 | Mainstream | Premium Mid Loss (PML) | MD x32 Type-4 | CH-2 | BI |  |  |  | DQ-CS |  | internal_channel_spacing | 88 um
Memory | LPDDR5/x | Type-4 2-x-2+ | 0.8mm | 10 | Mainstream | Premium Mid Loss (PML) | MD x32 Type-4 | CH-4 | BI |  |  |  | DQ-CA |  | internal_channel_spacing | 88 um
Memory | LPDDR5/x | Type-4 2-x-2+ | 0.8mm | 10 | Mainstream | Premium Mid Loss (PML) | MD x32 Type-4 | CH-4 | BI |  |  |  | DQ-CS |  | internal_channel_spacing | 88 um
Memory | LPDDR5/x | Type-4 2-x-2+ | 0.8mm | 10 | Mainstream | Premium Mid Loss (PML) | MD x32 Type-4 | CH-6 | BI |  |  |  | DQ-CA |  | internal_channel_spacing | 88 um
Memory | LPDDR5/x | Type-4 2-x-2+ | 0.8mm | 10 | Mainstream | Premium Mid Loss (PML) | MD x32 Type-4 | CH-6 | BI |  |  |  | DQ-CS |  | internal_channel_spacing | 88 um
Memory | LPDDR5/x | Type-4 2-x-2+ | 0.8mm | 10 | Mainstream | Premium Mid Loss (PML) | MD x32 Type-4 | CH-0 | BI |  |  |  | CA-CA |  | internal_channel_spacing | 200 um
Memory | LPDDR5/x | Type-4 2-x-2+ | 0.8mm | 10 | Mainstream | Premium Mid Loss (PML) | MD x32 Type-4 | CH-0 | BI |  |  |  | CS-CA |  | internal_channel_spacing | 200 um
Memory | LPDDR5/x | Type-4 2-x-2+ | 0.8mm | 10 | Mainstream | Premium Mid Loss (PML) | MD x32 Type-4 | CH-0 | BI |  |  |  | CS-CS |  | internal_channel_spacing | 200 um
Memory | LPDDR5/x | Type-4 2-x-2+ | 0.8mm | 10 | Mainstream | Premium Mid Loss (PML) | MD x32 Type-4 | CH-2 | BI |  |  |  | CA-CA |  | internal_channel_spacing | 200 um
Memory | LPDDR5/x | Type-4 2-x-2+ | 0.8mm | 10 | Mainstream | Premium Mid Loss (PML) | MD x32 Type-4 | CH-2 | BI |  |  |  | CS-CA |  | internal_channel_spacing | 200 um
Memory | LPDDR5/x | Type-4 2-x-2+ | 0.8mm | 10 | Mainstream | Premium Mid Loss (PML) | MD x32 Type-4 | CH-2 | BI |  |  |  | CS-CS |  | internal_channel_spacing | 200 um
Memory | LPDDR5/x | Type-4 2-x-2+ | 0.8mm | 10 | Mainstream | Premium Mid Loss (PML) | MD x32 Type-4 | CH-4 | BI |  |  |  | CA-CA |  | internal_channel_spacing | 200 um
Memory | LPDDR5/x | Type-4 2-x-2+ | 0.8mm | 10 | Mainstream | Premium Mid Loss (PML) | MD x32 Type-4 | CH-4 | BI |  |  |  | CS-CA |  | internal_channel_spacing | 200 um
Memory | LPDDR5/x | Type-4 2-x-2+ | 0.8mm | 10 | Mainstream | Premium Mid Loss (PML) | MD x32 Type-4 | CH-4 | BI |  |  |  | CS-CS |  | internal_channel_spacing | 200 um
Memory | LPDDR5/x | Type-4 2-x-2+ | 0.8mm | 10 | Mainstream | Premium Mid Loss (PML) | MD x32 Type-4 | CH-6 | BI |  |  |  | CA-CA |  | internal_channel_spacing | 200 um
Memory | LPDDR5/x | Type-4 2-x-2+ | 0.8mm | 10 | Mainstream | Premium Mid Loss (PML) | MD x32 Type-4 | CH-6 | BI |  |  |  | CS-CA |  | internal_channel_spacing | 200 um
Memory | LPDDR5/x | Type-4 2-x-2+ | 0.8mm | 10 | Mainstream | Premium Mid Loss (PML) | MD x32 Type-4 | CH-6 | BI |  |  |  | CS-CS |  | internal_channel_spacing | 200 um
Memory | LPDDR5/x | Type-4 2-x-2+ | 0.8mm | 10 | Mainstream | Premium Mid Loss (PML) | MD x32 Type-4 | CH-0 | BI |  |  |  | CLK-CA |  | internal_channel_spacing | 300 um
Memory | LPDDR5/x | Type-4 2-x-2+ | 0.8mm | 10 | Mainstream | Premium Mid Loss (PML) | MD x32 Type-4 | CH-0 | BI |  |  |  | CLK-CS |  | internal_channel_spacing | 300 um
Memory | LPDDR5/x | Type-4 2-x-2+ | 0.8mm | 10 | Mainstream | Premium Mid Loss (PML) | MD x32 Type-4 | CH-2 | BI |  |  |  | CLK-CA |  | internal_channel_spacing | 300 um
Memory | LPDDR5/x | Type-4 2-x-2+ | 0.8mm | 10 | Mainstream | Premium Mid Loss (PML) | MD x32 Type-4 | CH-2 | BI |  |  |  | CLK-CS |  | internal_channel_spacing | 300 um
Memory | LPDDR5/x | Type-4 2-x-2+ | 0.8mm | 10 | Mainstream | Premium Mid Loss (PML) | MD x32 Type-4 | CH-4 | BI |  |  |  | CLK-CA |  | internal_channel_spacing | 300 um
Memory | LPDDR5/x | Type-4 2-x-2+ | 0.8mm | 10 | Mainstream | Premium Mid Loss (PML) | MD x32 Type-4 | CH-4 | BI |  |  |  | CLK-CS |  | internal_channel_spacing | 300 um
Memory | LPDDR5/x | Type-4 2-x-2+ | 0.8mm | 10 | Mainstream | Premium Mid Loss (PML) | MD x32 Type-4 | CH-6 | BI |  |  |  | CLK-CA |  | internal_channel_spacing | 300 um
Memory | LPDDR5/x | Type-4 2-x-2+ | 0.8mm | 10 | Mainstream | Premium Mid Loss (PML) | MD x32 Type-4 | CH-6 | BI |  |  |  | CLK-CS |  | internal_channel_spacing | 300 um
Memory | LPDDR5/x | Type-4 2-x-2+ | 0.8mm | 10 | Mainstream | Premium Mid Loss (PML) | MD x32 Type-4 | CH-0 | BI |  |  |  | DQ-DQ |  | internal_channel_spacing | 180 um
Memory | LPDDR5/x | Type-4 2-x-2+ | 0.8mm | 10 | Mainstream | Premium Mid Loss (PML) | MD x32 Type-4 | CH-2 | BI |  |  |  | DQ-DQ |  | internal_channel_spacing | 180 um
Memory | LPDDR5/x | Type-4 2-x-2+ | 0.8mm | 10 | Mainstream | Premium Mid Loss (PML) | MD x32 Type-4 | CH-4 | BI |  |  |  | DQ-DQ |  | internal_channel_spacing | 180 um
Memory | LPDDR5/x | Type-4 2-x-2+ | 0.8mm | 10 | Mainstream | Premium Mid Loss (PML) | MD x32 Type-4 | CH-6 | BI |  |  |  | DQ-DQ |  | internal_channel_spacing | 180 um
Memory | LPDDR5/x | Type-4 2-x-2+ | 0.8mm | 10 | Mainstream | Premium Mid Loss (PML) | MD x32 Type-4 | CH-0 | BI |  |  |  | RDQS-DQ |  | internal_channel_spacing | 200 um
Memory | LPDDR5/x | Type-4 2-x-2+ | 0.8mm | 10 | Mainstream | Premium Mid Loss (PML) | MD x32 Type-4 | CH-2 | BI |  |  |  | RDQS-DQ |  | internal_channel_spacing | 200 um
Memory | LPDDR5/x | Type-4 2-x-2+ | 0.8mm | 10 | Mainstream | Premium Mid Loss (PML) | MD x32 Type-4 | CH-4 | BI |  |  |  | RDQS-DQ |  | internal_channel_spacing | 200 um
Memory | LPDDR5/x | Type-4 2-x-2+ | 0.8mm | 10 | Mainstream | Premium Mid Loss (PML) | MD x32 Type-4 | CH-6 | BI |  |  |  | RDQS-DQ |  | internal_channel_spacing | 200 um
Memory | LPDDR5/x | Type-4 2-x-2+ | 0.8mm | 10 | Mainstream | Premium Mid Loss (PML) | MD x32 Type-4 | CH-0 | BI |  |  |  | WCK-DQ |  | internal_channel_spacing | 300 um
Memory | LPDDR5/x | Type-4 2-x-2+ | 0.8mm | 10 | Mainstream | Premium Mid Loss (PML) | MD x32 Type-4 | CH-2 | BI |  |  |  | WCK-DQ |  | internal_channel_spacing | 300 um
Memory | LPDDR5/x | Type-4 2-x-2+ | 0.8mm | 10 | Mainstream | Premium Mid Loss (PML) | MD x32 Type-4 | CH-4 | BI |  |  |  | WCK-DQ |  | internal_channel_spacing | 300 um
Memory | LPDDR5/x | Type-4 2-x-2+ | 0.8mm | 10 | Mainstream | Premium Mid Loss (PML) | MD x32 Type-4 | CH-6 | BI |  |  |  | WCK-DQ |  | internal_channel_spacing | 300 um
Memory | LPDDR5/x | Type-4 2-x-2+ | 0.8mm | 10 | Mainstream | Premium Mid Loss (PML) | MD x32 Type-4 | CH-0 | BI |  |  |  | WCK-DQS |  | internal_channel_spacing | 300 um
Memory | LPDDR5/x | Type-4 2-x-2+ | 0.8mm | 10 | Mainstream | Premium Mid Loss (PML) | MD x32 Type-4 | CH-2 | BI |  |  |  | WCK-DQS |  | internal_channel_spacing | 300 um
Memory | LPDDR5/x | Type-4 2-x-2+ | 0.8mm | 10 | Mainstream | Premium Mid Loss (PML) | MD x32 Type-4 | CH-4 | BI |  |  |  | WCK-DQS |  | internal_channel_spacing | 300 um
Memory | LPDDR5/x | Type-4 2-x-2+ | 0.8mm | 10 | Mainstream | Premium Mid Loss (PML) | MD x32 Type-4 | CH-6 | BI |  |  |  | WCK-DQS |  | internal_channel_spacing | 300 um
Memory | LPDDR5/x | Type-4 2-x-2+ | 0.8mm | 10 | Mainstream | Premium Mid Loss (PML) | MD x32 Type-4 | CH-1 | BO |  |  |  | CA-CA |  | internal_channel_kb | 3.171 %
Memory | LPDDR5/x | Type-4 2-x-2+ | 0.8mm | 10 | Mainstream | Premium Mid Loss (PML) | MD x32 Type-4 | CH-1 | BO |  |  |  | CS-CA |  | internal_channel_kb | 3.171 %
Memory | LPDDR5/x | Type-4 2-x-2+ | 0.8mm | 10 | Mainstream | Premium Mid Loss (PML) | MD x32 Type-4 | CH-1 | BO |  |  |  | CS-CS |  | internal_channel_kb | 3.171 %
Memory | LPDDR5/x | Type-4 2-x-2+ | 0.8mm | 10 | Mainstream | Premium Mid Loss (PML) | MD x32 Type-4 | CH-3 | BO |  |  |  | CA-CA |  | internal_channel_kb | 3.171 %
Memory | LPDDR5/x | Type-4 2-x-2+ | 0.8mm | 10 | Mainstream | Premium Mid Loss (PML) | MD x32 Type-4 | CH-3 | BO |  |  |  | CS-CA |  | internal_channel_kb | 3.171 %
Memory | LPDDR5/x | Type-4 2-x-2+ | 0.8mm | 10 | Mainstream | Premium Mid Loss (PML) | MD x32 Type-4 | CH-3 | BO |  |  |  | CS-CS |  | internal_channel_kb | 3.171 %
Memory | LPDDR5/x | Type-4 2-x-2+ | 0.8mm | 10 | Mainstream | Premium Mid Loss (PML) | MD x32 Type-4 | CH-5 | BO |  |  |  | CA-CA |  | internal_channel_kb | 3.171 %
Memory | LPDDR5/x | Type-4 2-x-2+ | 0.8mm | 10 | Mainstream | Premium Mid Loss (PML) | MD x32 Type-4 | CH-5 | BO |  |  |  | CS-CA |  | internal_channel_kb | 3.171 %
Memory | LPDDR5/x | Type-4 2-x-2+ | 0.8mm | 10 | Mainstream | Premium Mid Loss (PML) | MD x32 Type-4 | CH-5 | BO |  |  |  | CS-CS |  | internal_channel_kb | 3.171 %
Memory | LPDDR5/x | Type-4 2-x-2+ | 0.8mm | 10 | Mainstream | Premium Mid Loss (PML) | MD x32 Type-4 | CH-7 | BO |  |  |  | CA-CA |  | internal_channel_kb | 3.171 %
Memory | LPDDR5/x | Type-4 2-x-2+ | 0.8mm | 10 | Mainstream | Premium Mid Loss (PML) | MD x32 Type-4 | CH-7 | BO |  |  |  | CS-CA |  | internal_channel_kb | 3.171 %
Memory | LPDDR5/x | Type-4 2-x-2+ | 0.8mm | 10 | Mainstream | Premium Mid Loss (PML) | MD x32 Type-4 | CH-7 | BO |  |  |  | CS-CS |  | internal_channel_kb | 3.171 %
Memory | LPDDR5/x | Type-4 2-x-2+ | 0.8mm | 10 | Mainstream | Premium Mid Loss (PML) | MD x32 Type-4 | CH-1 | BO |  |  |  | CLK-CA |  | internal_channel_kb | 0.69 %
Memory | LPDDR5/x | Type-4 2-x-2+ | 0.8mm | 10 | Mainstream | Premium Mid Loss (PML) | MD x32 Type-4 | CH-1 | BO |  |  |  | CLK-CS |  | internal_channel_kb | 0.69 %
Memory | LPDDR5/x | Type-4 2-x-2+ | 0.8mm | 10 | Mainstream | Premium Mid Loss (PML) | MD x32 Type-4 | CH-3 | BO |  |  |  | CLK-CA |  | internal_channel_kb | 0.69 %
Memory | LPDDR5/x | Type-4 2-x-2+ | 0.8mm | 10 | Mainstream | Premium Mid Loss (PML) | MD x32 Type-4 | CH-3 | BO |  |  |  | CLK-CS |  | internal_channel_kb | 0.69 %
Memory | LPDDR5/x | Type-4 2-x-2+ | 0.8mm | 10 | Mainstream | Premium Mid Loss (PML) | MD x32 Type-4 | CH-5 | BO |  |  |  | CLK-CA |  | internal_channel_kb | 0.69 %
Memory | LPDDR5/x | Type-4 2-x-2+ | 0.8mm | 10 | Mainstream | Premium Mid Loss (PML) | MD x32 Type-4 | CH-5 | BO |  |  |  | CLK-CS |  | internal_channel_kb | 0.69 %
Memory | LPDDR5/x | Type-4 2-x-2+ | 0.8mm | 10 | Mainstream | Premium Mid Loss (PML) | MD x32 Type-4 | CH-7 | BO |  |  |  | CLK-CA |  | internal_channel_kb | 0.69 %
Memory | LPDDR5/x | Type-4 2-x-2+ | 0.8mm | 10 | Mainstream | Premium Mid Loss (PML) | MD x32 Type-4 | CH-7 | BO |  |  |  | CLK-CS |  | internal_channel_kb | 0.69 %
Memory | LPDDR5/x | Type-4 2-x-2+ | 0.8mm | 10 | Mainstream | Premium Mid Loss (PML) | MD x32 Type-4 | CH-1 | BO |  |  |  | DQ-DQ |  | internal_channel_kb | 2.072 %
Memory | LPDDR5/x | Type-4 2-x-2+ | 0.8mm | 10 | Mainstream | Premium Mid Loss (PML) | MD x32 Type-4 | CH-3 | BO |  |  |  | DQ-DQ |  | internal_channel_kb | 2.072 %
Memory | LPDDR5/x | Type-4 2-x-2+ | 0.8mm | 10 | Mainstream | Premium Mid Loss (PML) | MD x32 Type-4 | CH-5 | BO |  |  |  | DQ-DQ |  | internal_channel_kb | 2.072 %
Memory | LPDDR5/x | Type-4 2-x-2+ | 0.8mm | 10 | Mainstream | Premium Mid Loss (PML) | MD x32 Type-4 | CH-7 | BO |  |  |  | DQ-DQ |  | internal_channel_kb | 2.072 %
Memory | LPDDR5/x | Type-4 2-x-2+ | 0.8mm | 10 | Mainstream | Premium Mid Loss (PML) | MD x32 Type-4 | CH-1 | BO |  |  |  | BYTE-BYTE |  | internal_channel_kb | 0.6 %
Memory | LPDDR5/x | Type-4 2-x-2+ | 0.8mm | 10 | Mainstream | Premium Mid Loss (PML) | MD x32 Type-4 | CH-3 | BO |  |  |  | BYTE-BYTE |  | internal_channel_kb | 0.6 %
Memory | LPDDR5/x | Type-4 2-x-2+ | 0.8mm | 10 | Mainstream | Premium Mid Loss (PML) | MD x32 Type-4 | CH-5 | BO |  |  |  | BYTE-BYTE |  | internal_channel_kb | 0.6 %
Memory | LPDDR5/x | Type-4 2-x-2+ | 0.8mm | 10 | Mainstream | Premium Mid Loss (PML) | MD x32 Type-4 | CH-7 | BO |  |  |  | BYTE-BYTE |  | internal_channel_kb | 0.6 %
Memory | LPDDR5/x | Type-4 2-x-2+ | 0.8mm | 10 | Mainstream | Premium Mid Loss (PML) | MD x32 Type-4 | CH-1 | BO |  |  |  | RDQS-DQ |  | internal_channel_kb | 0.49 %
Memory | LPDDR5/x | Type-4 2-x-2+ | 0.8mm | 10 | Mainstream | Premium Mid Loss (PML) | MD x32 Type-4 | CH-3 | BO |  |  |  | RDQS-DQ |  | internal_channel_kb | 0.49 %
Memory | LPDDR5/x | Type-4 2-x-2+ | 0.8mm | 10 | Mainstream | Premium Mid Loss (PML) | MD x32 Type-4 | CH-5 | BO |  |  |  | RDQS-DQ |  | internal_channel_kb | 0.49 %
Memory | LPDDR5/x | Type-4 2-x-2+ | 0.8mm | 10 | Mainstream | Premium Mid Loss (PML) | MD x32 Type-4 | CH-7 | BO |  |  |  | RDQS-DQ |  | internal_channel_kb | 0.49 %
Memory | LPDDR5/x | Type-4 2-x-2+ | 0.8mm | 10 | Mainstream | Premium Mid Loss (PML) | MD x32 Type-4 | CH-1 | BO |  |  |  | WCK-DQ |  | internal_channel_kb | 0.474 %
Memory | LPDDR5/x | Type-4 2-x-2+ | 0.8mm | 10 | Mainstream | Premium Mid Loss (PML) | MD x32 Type-4 | CH-3 | BO |  |  |  | WCK-DQ |  | internal_channel_kb | 0.474 %
Memory | LPDDR5/x | Type-4 2-x-2+ | 0.8mm | 10 | Mainstream | Premium Mid Loss (PML) | MD x32 Type-4 | CH-5 | BO |  |  |  | WCK-DQ |  | internal_channel_kb | 0.474 %
Memory | LPDDR5/x | Type-4 2-x-2+ | 0.8mm | 10 | Mainstream | Premium Mid Loss (PML) | MD x32 Type-4 | CH-7 | BO |  |  |  | WCK-DQ |  | internal_channel_kb | 0.474 %
Memory | LPDDR5/x | Type-4 2-x-2+ | 0.8mm | 10 | Mainstream | Premium Mid Loss (PML) | MD x32 Type-4 | CH-1 | BO |  |  |  | WCK-DQS |  | internal_channel_kb | 0.235 %
Memory | LPDDR5/x | Type-4 2-x-2+ | 0.8mm | 10 | Mainstream | Premium Mid Loss (PML) | MD x32 Type-4 | CH-3 | BO |  |  |  | WCK-DQS |  | internal_channel_kb | 0.235 %
Memory | LPDDR5/x | Type-4 2-x-2+ | 0.8mm | 10 | Mainstream | Premium Mid Loss (PML) | MD x32 Type-4 | CH-5 | BO |  |  |  | WCK-DQS |  | internal_channel_kb | 0.235 %
Memory | LPDDR5/x | Type-4 2-x-2+ | 0.8mm | 10 | Mainstream | Premium Mid Loss (PML) | MD x32 Type-4 | CH-7 | BO |  |  |  | WCK-DQS |  | internal_channel_kb | 0.235 %
Memory | LPDDR5/x | Type-4 2-x-2+ | 0.8mm | 10 | Mainstream | Premium Mid Loss (PML) | MD x32 Type-4 | CH-1 | BO |  |  |  | DQ-CA |  | internal_channel_spacing | 88 um
Memory | LPDDR5/x | Type-4 2-x-2+ | 0.8mm | 10 | Mainstream | Premium Mid Loss (PML) | MD x32 Type-4 | CH-1 | BO |  |  |  | DQ-CS |  | internal_channel_spacing | 88 um
Memory | LPDDR5/x | Type-4 2-x-2+ | 0.8mm | 10 | Mainstream | Premium Mid Loss (PML) | MD x32 Type-4 | CH-3 | BO |  |  |  | DQ-CA |  | internal_channel_spacing | 88 um
Memory | LPDDR5/x | Type-4 2-x-2+ | 0.8mm | 10 | Mainstream | Premium Mid Loss (PML) | MD x32 Type-4 | CH-3 | BO |  |  |  | DQ-CS |  | internal_channel_spacing | 88 um
Memory | LPDDR5/x | Type-4 2-x-2+ | 0.8mm | 10 | Mainstream | Premium Mid Loss (PML) | MD x32 Type-4 | CH-5 | BO |  |  |  | DQ-CA |  | internal_channel_spacing | 88 um
Memory | LPDDR5/x | Type-4 2-x-2+ | 0.8mm | 10 | Mainstream | Premium Mid Loss (PML) | MD x32 Type-4 | CH-5 | BO |  |  |  | DQ-CS |  | internal_channel_spacing | 88 um
Memory | LPDDR5/x | Type-4 2-x-2+ | 0.8mm | 10 | Mainstream | Premium Mid Loss (PML) | MD x32 Type-4 | CH-7 | BO |  |  |  | DQ-CA |  | internal_channel_spacing | 88 um
Memory | LPDDR5/x | Type-4 2-x-2+ | 0.8mm | 10 | Mainstream | Premium Mid Loss (PML) | MD x32 Type-4 | CH-7 | BO |  |  |  | DQ-CS |  | internal_channel_spacing | 88 um
Memory | LPDDR5/x | Type-4 2-x-2+ | 0.8mm | 10 | Mainstream | Premium Mid Loss (PML) | MD x32 Type-4 | CH-1 | BO |  |  |  | CA-CA |  | internal_channel_spacing | 100 um
Memory | LPDDR5/x | Type-4 2-x-2+ | 0.8mm | 10 | Mainstream | Premium Mid Loss (PML) | MD x32 Type-4 | CH-1 | BO |  |  |  | CS-CA |  | internal_channel_spacing | 100 um
Memory | LPDDR5/x | Type-4 2-x-2+ | 0.8mm | 10 | Mainstream | Premium Mid Loss (PML) | MD x32 Type-4 | CH-1 | BO |  |  |  | CS-CS |  | internal_channel_spacing | 100 um
Memory | LPDDR5/x | Type-4 2-x-2+ | 0.8mm | 10 | Mainstream | Premium Mid Loss (PML) | MD x32 Type-4 | CH-3 | BO |  |  |  | CA-CA |  | internal_channel_spacing | 100 um
Memory | LPDDR5/x | Type-4 2-x-2+ | 0.8mm | 10 | Mainstream | Premium Mid Loss (PML) | MD x32 Type-4 | CH-3 | BO |  |  |  | CS-CA |  | internal_channel_spacing | 100 um
Memory | LPDDR5/x | Type-4 2-x-2+ | 0.8mm | 10 | Mainstream | Premium Mid Loss (PML) | MD x32 Type-4 | CH-3 | BO |  |  |  | CS-CS |  | internal_channel_spacing | 100 um
Memory | LPDDR5/x | Type-4 2-x-2+ | 0.8mm | 10 | Mainstream | Premium Mid Loss (PML) | MD x32 Type-4 | CH-5 | BO |  |  |  | CA-CA |  | internal_channel_spacing | 100 um
Memory | LPDDR5/x | Type-4 2-x-2+ | 0.8mm | 10 | Mainstream | Premium Mid Loss (PML) | MD x32 Type-4 | CH-5 | BO |  |  |  | CS-CA |  | internal_channel_spacing | 100 um
Memory | LPDDR5/x | Type-4 2-x-2+ | 0.8mm | 10 | Mainstream | Premium Mid Loss (PML) | MD x32 Type-4 | CH-5 | BO |  |  |  | CS-CS |  | internal_channel_spacing | 100 um
Memory | LPDDR5/x | Type-4 2-x-2+ | 0.8mm | 10 | Mainstream | Premium Mid Loss (PML) | MD x32 Type-4 | CH-7 | BO |  |  |  | CA-CA |  | internal_channel_spacing | 100 um
Memory | LPDDR5/x | Type-4 2-x-2+ | 0.8mm | 10 | Mainstream | Premium Mid Loss (PML) | MD x32 Type-4 | CH-7 | BO |  |  |  | CS-CA |  | internal_channel_spacing | 100 um
Memory | LPDDR5/x | Type-4 2-x-2+ | 0.8mm | 10 | Mainstream | Premium Mid Loss (PML) | MD x32 Type-4 | CH-7 | BO |  |  |  | CS-CS |  | internal_channel_spacing | 100 um
Memory | LPDDR5/x | Type-4 2-x-2+ | 0.8mm | 10 | Mainstream | Premium Mid Loss (PML) | MD x32 Type-4 | CH-1 | BO |  |  |  | CLK-CA |  | internal_channel_spacing | 180 um
Memory | LPDDR5/x | Type-4 2-x-2+ | 0.8mm | 10 | Mainstream | Premium Mid Loss (PML) | MD x32 Type-4 | CH-1 | BO |  |  |  | CLK-CS |  | internal_channel_spacing | 180 um
Memory | LPDDR5/x | Type-4 2-x-2+ | 0.8mm | 10 | Mainstream | Premium Mid Loss (PML) | MD x32 Type-4 | CH-3 | BO |  |  |  | CLK-CA |  | internal_channel_spacing | 180 um
Memory | LPDDR5/x | Type-4 2-x-2+ | 0.8mm | 10 | Mainstream | Premium Mid Loss (PML) | MD x32 Type-4 | CH-3 | BO |  |  |  | CLK-CS |  | internal_channel_spacing | 180 um
Memory | LPDDR5/x | Type-4 2-x-2+ | 0.8mm | 10 | Mainstream | Premium Mid Loss (PML) | MD x32 Type-4 | CH-5 | BO |  |  |  | CLK-CA |  | internal_channel_spacing | 180 um
Memory | LPDDR5/x | Type-4 2-x-2+ | 0.8mm | 10 | Mainstream | Premium Mid Loss (PML) | MD x32 Type-4 | CH-5 | BO |  |  |  | CLK-CS |  | internal_channel_spacing | 180 um
Memory | LPDDR5/x | Type-4 2-x-2+ | 0.8mm | 10 | Mainstream | Premium Mid Loss (PML) | MD x32 Type-4 | CH-7 | BO |  |  |  | CLK-CA |  | internal_channel_spacing | 180 um
Memory | LPDDR5/x | Type-4 2-x-2+ | 0.8mm | 10 | Mainstream | Premium Mid Loss (PML) | MD x32 Type-4 | CH-7 | BO |  |  |  | CLK-CS |  | internal_channel_spacing | 180 um
Memory | LPDDR5/x | Type-4 2-x-2+ | 0.8mm | 10 | Mainstream | Premium Mid Loss (PML) | MD x32 Type-4 | CH-1 | BO |  |  |  | DQ-DQ |  | internal_channel_spacing | 88 um
Memory | LPDDR5/x | Type-4 2-x-2+ | 0.8mm | 10 | Mainstream | Premium Mid Loss (PML) | MD x32 Type-4 | CH-3 | BO |  |  |  | DQ-DQ |  | internal_channel_spacing | 88 um
Memory | LPDDR5/x | Type-4 2-x-2+ | 0.8mm | 10 | Mainstream | Premium Mid Loss (PML) | MD x32 Type-4 | CH-5 | BO |  |  |  | DQ-DQ |  | internal_channel_spacing | 88 um
Memory | LPDDR5/x | Type-4 2-x-2+ | 0.8mm | 10 | Mainstream | Premium Mid Loss (PML) | MD x32 Type-4 | CH-7 | BO |  |  |  | DQ-DQ |  | internal_channel_spacing | 88 um
Memory | LPDDR5/x | Type-4 2-x-2+ | 0.8mm | 10 | Mainstream | Premium Mid Loss (PML) | MD x32 Type-4 | CH-1 | BO |  |  |  | RDQS-DQ |  | internal_channel_spacing | 150 um
Memory | LPDDR5/x | Type-4 2-x-2+ | 0.8mm | 10 | Mainstream | Premium Mid Loss (PML) | MD x32 Type-4 | CH-3 | BO |  |  |  | RDQS-DQ |  | internal_channel_spacing | 150 um
Memory | LPDDR5/x | Type-4 2-x-2+ | 0.8mm | 10 | Mainstream | Premium Mid Loss (PML) | MD x32 Type-4 | CH-5 | BO |  |  |  | RDQS-DQ |  | internal_channel_spacing | 150 um
Memory | LPDDR5/x | Type-4 2-x-2+ | 0.8mm | 10 | Mainstream | Premium Mid Loss (PML) | MD x32 Type-4 | CH-7 | BO |  |  |  | RDQS-DQ |  | internal_channel_spacing | 150 um
Memory | LPDDR5/x | Type-4 2-x-2+ | 0.8mm | 10 | Mainstream | Premium Mid Loss (PML) | MD x32 Type-4 | CH-1 | BO |  |  |  | WCK-DQ |  | internal_channel_spacing | 150 um
Memory | LPDDR5/x | Type-4 2-x-2+ | 0.8mm | 10 | Mainstream | Premium Mid Loss (PML) | MD x32 Type-4 | CH-3 | BO |  |  |  | WCK-DQ |  | internal_channel_spacing | 150 um
Memory | LPDDR5/x | Type-4 2-x-2+ | 0.8mm | 10 | Mainstream | Premium Mid Loss (PML) | MD x32 Type-4 | CH-5 | BO |  |  |  | WCK-DQ |  | internal_channel_spacing | 150 um
Memory | LPDDR5/x | Type-4 2-x-2+ | 0.8mm | 10 | Mainstream | Premium Mid Loss (PML) | MD x32 Type-4 | CH-7 | BO |  |  |  | WCK-DQ |  | internal_channel_spacing | 150 um
Memory | LPDDR5/x | Type-4 2-x-2+ | 0.8mm | 10 | Mainstream | Premium Mid Loss (PML) | MD x32 Type-4 | CH-1 | BO |  |  |  | WCK-DQS |  | internal_channel_spacing | 150 um
Memory | LPDDR5/x | Type-4 2-x-2+ | 0.8mm | 10 | Mainstream | Premium Mid Loss (PML) | MD x32 Type-4 | CH-3 | BO |  |  |  | WCK-DQS |  | internal_channel_spacing | 150 um
Memory | LPDDR5/x | Type-4 2-x-2+ | 0.8mm | 10 | Mainstream | Premium Mid Loss (PML) | MD x32 Type-4 | CH-5 | BO |  |  |  | WCK-DQS |  | internal_channel_spacing | 150 um
Memory | LPDDR5/x | Type-4 2-x-2+ | 0.8mm | 10 | Mainstream | Premium Mid Loss (PML) | MD x32 Type-4 | CH-7 | BO |  |  |  | WCK-DQS |  | internal_channel_spacing | 150 um
Memory | LPDDR5/x | Type-4 2-x-2+ | 0.8mm | 10 | Mainstream | Premium Mid Loss (PML) | MD x32 Type-4 | CH-1 | M |  |  |  | CA-CA |  | internal_channel_kb | 0.728 %
Memory | LPDDR5/x | Type-4 2-x-2+ | 0.8mm | 10 | Mainstream | Premium Mid Loss (PML) | MD x32 Type-4 | CH-1 | M |  |  |  | CS-CA |  | internal_channel_kb | 0.728 %
Memory | LPDDR5/x | Type-4 2-x-2+ | 0.8mm | 10 | Mainstream | Premium Mid Loss (PML) | MD x32 Type-4 | CH-1 | M |  |  |  | CS-CS |  | internal_channel_kb | 0.728 %
Memory | LPDDR5/x | Type-4 2-x-2+ | 0.8mm | 10 | Mainstream | Premium Mid Loss (PML) | MD x32 Type-4 | CH-3 | M |  |  |  | CA-CA |  | internal_channel_kb | 0.728 %
Memory | LPDDR5/x | Type-4 2-x-2+ | 0.8mm | 10 | Mainstream | Premium Mid Loss (PML) | MD x32 Type-4 | CH-3 | M |  |  |  | CS-CA |  | internal_channel_kb | 0.728 %
Memory | LPDDR5/x | Type-4 2-x-2+ | 0.8mm | 10 | Mainstream | Premium Mid Loss (PML) | MD x32 Type-4 | CH-3 | M |  |  |  | CS-CS |  | internal_channel_kb | 0.728 %
Memory | LPDDR5/x | Type-4 2-x-2+ | 0.8mm | 10 | Mainstream | Premium Mid Loss (PML) | MD x32 Type-4 | CH-5 | M |  |  |  | CA-CA |  | internal_channel_kb | 0.728 %
Memory | LPDDR5/x | Type-4 2-x-2+ | 0.8mm | 10 | Mainstream | Premium Mid Loss (PML) | MD x32 Type-4 | CH-5 | M |  |  |  | CS-CA |  | internal_channel_kb | 0.728 %
Memory | LPDDR5/x | Type-4 2-x-2+ | 0.8mm | 10 | Mainstream | Premium Mid Loss (PML) | MD x32 Type-4 | CH-5 | M |  |  |  | CS-CS |  | internal_channel_kb | 0.728 %
Memory | LPDDR5/x | Type-4 2-x-2+ | 0.8mm | 10 | Mainstream | Premium Mid Loss (PML) | MD x32 Type-4 | CH-7 | M |  |  |  | CA-CA |  | internal_channel_kb | 0.728 %
Memory | LPDDR5/x | Type-4 2-x-2+ | 0.8mm | 10 | Mainstream | Premium Mid Loss (PML) | MD x32 Type-4 | CH-7 | M |  |  |  | CS-CA |  | internal_channel_kb | 0.728 %
Memory | LPDDR5/x | Type-4 2-x-2+ | 0.8mm | 10 | Mainstream | Premium Mid Loss (PML) | MD x32 Type-4 | CH-7 | M |  |  |  | CS-CS |  | internal_channel_kb | 0.728 %
Memory | LPDDR5/x | Type-4 2-x-2+ | 0.8mm | 10 | Mainstream | Premium Mid Loss (PML) | MD x32 Type-4 | CH-1 | M |  |  |  | CLK-CA |  | internal_channel_kb | 0.073 %
Memory | LPDDR5/x | Type-4 2-x-2+ | 0.8mm | 10 | Mainstream | Premium Mid Loss (PML) | MD x32 Type-4 | CH-1 | M |  |  |  | CLK-CS |  | internal_channel_kb | 0.073 %
Memory | LPDDR5/x | Type-4 2-x-2+ | 0.8mm | 10 | Mainstream | Premium Mid Loss (PML) | MD x32 Type-4 | CH-3 | M |  |  |  | CLK-CA |  | internal_channel_kb | 0.073 %
Memory | LPDDR5/x | Type-4 2-x-2+ | 0.8mm | 10 | Mainstream | Premium Mid Loss (PML) | MD x32 Type-4 | CH-3 | M |  |  |  | CLK-CS |  | internal_channel_kb | 0.073 %
Memory | LPDDR5/x | Type-4 2-x-2+ | 0.8mm | 10 | Mainstream | Premium Mid Loss (PML) | MD x32 Type-4 | CH-5 | M |  |  |  | CLK-CA |  | internal_channel_kb | 0.073 %
Memory | LPDDR5/x | Type-4 2-x-2+ | 0.8mm | 10 | Mainstream | Premium Mid Loss (PML) | MD x32 Type-4 | CH-5 | M |  |  |  | CLK-CS |  | internal_channel_kb | 0.073 %
Memory | LPDDR5/x | Type-4 2-x-2+ | 0.8mm | 10 | Mainstream | Premium Mid Loss (PML) | MD x32 Type-4 | CH-7 | M |  |  |  | CLK-CA |  | internal_channel_kb | 0.073 %
Memory | LPDDR5/x | Type-4 2-x-2+ | 0.8mm | 10 | Mainstream | Premium Mid Loss (PML) | MD x32 Type-4 | CH-7 | M |  |  |  | CLK-CS |  | internal_channel_kb | 0.073 %
Memory | LPDDR5/x | Type-4 2-x-2+ | 0.8mm | 10 | Mainstream | Premium Mid Loss (PML) | MD x32 Type-4 | CH-1 | M |  |  |  | DQ-DQ |  | internal_channel_kb | 0.249 %
Memory | LPDDR5/x | Type-4 2-x-2+ | 0.8mm | 10 | Mainstream | Premium Mid Loss (PML) | MD x32 Type-4 | CH-3 | M |  |  |  | DQ-DQ |  | internal_channel_kb | 0.249 %
Memory | LPDDR5/x | Type-4 2-x-2+ | 0.8mm | 10 | Mainstream | Premium Mid Loss (PML) | MD x32 Type-4 | CH-5 | M |  |  |  | DQ-DQ |  | internal_channel_kb | 0.249 %
Memory | LPDDR5/x | Type-4 2-x-2+ | 0.8mm | 10 | Mainstream | Premium Mid Loss (PML) | MD x32 Type-4 | CH-7 | M |  |  |  | DQ-DQ |  | internal_channel_kb | 0.249 %
Memory | LPDDR5/x | Type-4 2-x-2+ | 0.8mm | 10 | Mainstream | Premium Mid Loss (PML) | MD x32 Type-4 | CH-1 | M |  |  |  | BYTE-BYTE |  | internal_channel_kb | 0.2 %
Memory | LPDDR5/x | Type-4 2-x-2+ | 0.8mm | 10 | Mainstream | Premium Mid Loss (PML) | MD x32 Type-4 | CH-3 | M |  |  |  | BYTE-BYTE |  | internal_channel_kb | 0.2 %
Memory | LPDDR5/x | Type-4 2-x-2+ | 0.8mm | 10 | Mainstream | Premium Mid Loss (PML) | MD x32 Type-4 | CH-5 | M |  |  |  | BYTE-BYTE |  | internal_channel_kb | 0.2 %
Memory | LPDDR5/x | Type-4 2-x-2+ | 0.8mm | 10 | Mainstream | Premium Mid Loss (PML) | MD x32 Type-4 | CH-7 | M |  |  |  | BYTE-BYTE |  | internal_channel_kb | 0.2 %
Memory | LPDDR5/x | Type-4 2-x-2+ | 0.8mm | 10 | Mainstream | Premium Mid Loss (PML) | MD x32 Type-4 | CH-1 | M |  |  |  | RDQS-DQ |  | internal_channel_kb | 0.151 %
Memory | LPDDR5/x | Type-4 2-x-2+ | 0.8mm | 10 | Mainstream | Premium Mid Loss (PML) | MD x32 Type-4 | CH-3 | M |  |  |  | RDQS-DQ |  | internal_channel_kb | 0.151 %
Memory | LPDDR5/x | Type-4 2-x-2+ | 0.8mm | 10 | Mainstream | Premium Mid Loss (PML) | MD x32 Type-4 | CH-5 | M |  |  |  | RDQS-DQ |  | internal_channel_kb | 0.151 %
Memory | LPDDR5/x | Type-4 2-x-2+ | 0.8mm | 10 | Mainstream | Premium Mid Loss (PML) | MD x32 Type-4 | CH-7 | M |  |  |  | RDQS-DQ |  | internal_channel_kb | 0.151 %
Memory | LPDDR5/x | Type-4 2-x-2+ | 0.8mm | 10 | Mainstream | Premium Mid Loss (PML) | MD x32 Type-4 | CH-1 | M |  |  |  | WCK-DQ |  | internal_channel_kb | 0.014 %
Memory | LPDDR5/x | Type-4 2-x-2+ | 0.8mm | 10 | Mainstream | Premium Mid Loss (PML) | MD x32 Type-4 | CH-3 | M |  |  |  | WCK-DQ |  | internal_channel_kb | 0.014 %
Memory | LPDDR5/x | Type-4 2-x-2+ | 0.8mm | 10 | Mainstream | Premium Mid Loss (PML) | MD x32 Type-4 | CH-5 | M |  |  |  | WCK-DQ |  | internal_channel_kb | 0.014 %
Memory | LPDDR5/x | Type-4 2-x-2+ | 0.8mm | 10 | Mainstream | Premium Mid Loss (PML) | MD x32 Type-4 | CH-7 | M |  |  |  | WCK-DQ |  | internal_channel_kb | 0.014 %
Memory | LPDDR5/x | Type-4 2-x-2+ | 0.8mm | 10 | Mainstream | Premium Mid Loss (PML) | MD x32 Type-4 | CH-1 | M |  |  |  | WCK-DQS |  | internal_channel_kb | 0.007 %
Memory | LPDDR5/x | Type-4 2-x-2+ | 0.8mm | 10 | Mainstream | Premium Mid Loss (PML) | MD x32 Type-4 | CH-3 | M |  |  |  | WCK-DQS |  | internal_channel_kb | 0.007 %
Memory | LPDDR5/x | Type-4 2-x-2+ | 0.8mm | 10 | Mainstream | Premium Mid Loss (PML) | MD x32 Type-4 | CH-5 | M |  |  |  | WCK-DQS |  | internal_channel_kb | 0.007 %
Memory | LPDDR5/x | Type-4 2-x-2+ | 0.8mm | 10 | Mainstream | Premium Mid Loss (PML) | MD x32 Type-4 | CH-7 | M |  |  |  | WCK-DQS |  | internal_channel_kb | 0.007 %
Memory | LPDDR5/x | Type-4 2-x-2+ | 0.8mm | 10 | Mainstream | Premium Mid Loss (PML) | MD x32 Type-4 | CH-1 | M |  |  |  | DQ-CA |  | internal_channel_spacing | 500 um
Memory | LPDDR5/x | Type-4 2-x-2+ | 0.8mm | 10 | Mainstream | Premium Mid Loss (PML) | MD x32 Type-4 | CH-1 | M |  |  |  | DQ-CS |  | internal_channel_spacing | 500 um
Memory | LPDDR5/x | Type-4 2-x-2+ | 0.8mm | 10 | Mainstream | Premium Mid Loss (PML) | MD x32 Type-4 | CH-3 | M |  |  |  | DQ-CA |  | internal_channel_spacing | 500 um
Memory | LPDDR5/x | Type-4 2-x-2+ | 0.8mm | 10 | Mainstream | Premium Mid Loss (PML) | MD x32 Type-4 | CH-3 | M |  |  |  | DQ-CS |  | internal_channel_spacing | 500 um
Memory | LPDDR5/x | Type-4 2-x-2+ | 0.8mm | 10 | Mainstream | Premium Mid Loss (PML) | MD x32 Type-4 | CH-5 | M |  |  |  | DQ-CA |  | internal_channel_spacing | 500 um
Memory | LPDDR5/x | Type-4 2-x-2+ | 0.8mm | 10 | Mainstream | Premium Mid Loss (PML) | MD x32 Type-4 | CH-5 | M |  |  |  | DQ-CS |  | internal_channel_spacing | 500 um
Memory | LPDDR5/x | Type-4 2-x-2+ | 0.8mm | 10 | Mainstream | Premium Mid Loss (PML) | MD x32 Type-4 | CH-7 | M |  |  |  | DQ-CA |  | internal_channel_spacing | 500 um
Memory | LPDDR5/x | Type-4 2-x-2+ | 0.8mm | 10 | Mainstream | Premium Mid Loss (PML) | MD x32 Type-4 | CH-7 | M |  |  |  | DQ-CS |  | internal_channel_spacing | 500 um
Memory | LPDDR5/x | Type-4 2-x-2+ | 0.8mm | 10 | Mainstream | Premium Mid Loss (PML) | MD x32 Type-4 | CH-1 | M |  |  |  | CA-CA |  | internal_channel_spacing | 180 um
Memory | LPDDR5/x | Type-4 2-x-2+ | 0.8mm | 10 | Mainstream | Premium Mid Loss (PML) | MD x32 Type-4 | CH-1 | M |  |  |  | CS-CA |  | internal_channel_spacing | 180 um
Memory | LPDDR5/x | Type-4 2-x-2+ | 0.8mm | 10 | Mainstream | Premium Mid Loss (PML) | MD x32 Type-4 | CH-1 | M |  |  |  | CS-CS |  | internal_channel_spacing | 180 um
Memory | LPDDR5/x | Type-4 2-x-2+ | 0.8mm | 10 | Mainstream | Premium Mid Loss (PML) | MD x32 Type-4 | CH-3 | M |  |  |  | CA-CA |  | internal_channel_spacing | 180 um
Memory | LPDDR5/x | Type-4 2-x-2+ | 0.8mm | 10 | Mainstream | Premium Mid Loss (PML) | MD x32 Type-4 | CH-3 | M |  |  |  | CS-CA |  | internal_channel_spacing | 180 um
Memory | LPDDR5/x | Type-4 2-x-2+ | 0.8mm | 10 | Mainstream | Premium Mid Loss (PML) | MD x32 Type-4 | CH-3 | M |  |  |  | CS-CS |  | internal_channel_spacing | 180 um
Memory | LPDDR5/x | Type-4 2-x-2+ | 0.8mm | 10 | Mainstream | Premium Mid Loss (PML) | MD x32 Type-4 | CH-5 | M |  |  |  | CA-CA |  | internal_channel_spacing | 180 um
Memory | LPDDR5/x | Type-4 2-x-2+ | 0.8mm | 10 | Mainstream | Premium Mid Loss (PML) | MD x32 Type-4 | CH-5 | M |  |  |  | CS-CA |  | internal_channel_spacing | 180 um
Memory | LPDDR5/x | Type-4 2-x-2+ | 0.8mm | 10 | Mainstream | Premium Mid Loss (PML) | MD x32 Type-4 | CH-5 | M |  |  |  | CS-CS |  | internal_channel_spacing | 180 um
Memory | LPDDR5/x | Type-4 2-x-2+ | 0.8mm | 10 | Mainstream | Premium Mid Loss (PML) | MD x32 Type-4 | CH-7 | M |  |  |  | CA-CA |  | internal_channel_spacing | 180 um
Memory | LPDDR5/x | Type-4 2-x-2+ | 0.8mm | 10 | Mainstream | Premium Mid Loss (PML) | MD x32 Type-4 | CH-7 | M |  |  |  | CS-CA |  | internal_channel_spacing | 180 um
Memory | LPDDR5/x | Type-4 2-x-2+ | 0.8mm | 10 | Mainstream | Premium Mid Loss (PML) | MD x32 Type-4 | CH-7 | M |  |  |  | CS-CS |  | internal_channel_spacing | 180 um
Memory | LPDDR5/x | Type-4 2-x-2+ | 0.8mm | 10 | Mainstream | Premium Mid Loss (PML) | MD x32 Type-4 | CH-1 | M |  |  |  | CLK-CA |  | internal_channel_spacing | 300 um
Memory | LPDDR5/x | Type-4 2-x-2+ | 0.8mm | 10 | Mainstream | Premium Mid Loss (PML) | MD x32 Type-4 | CH-1 | M |  |  |  | CLK-CS |  | internal_channel_spacing | 300 um
Memory | LPDDR5/x | Type-4 2-x-2+ | 0.8mm | 10 | Mainstream | Premium Mid Loss (PML) | MD x32 Type-4 | CH-3 | M |  |  |  | CLK-CA |  | internal_channel_spacing | 300 um
Memory | LPDDR5/x | Type-4 2-x-2+ | 0.8mm | 10 | Mainstream | Premium Mid Loss (PML) | MD x32 Type-4 | CH-3 | M |  |  |  | CLK-CS |  | internal_channel_spacing | 300 um
Memory | LPDDR5/x | Type-4 2-x-2+ | 0.8mm | 10 | Mainstream | Premium Mid Loss (PML) | MD x32 Type-4 | CH-5 | M |  |  |  | CLK-CA |  | internal_channel_spacing | 300 um
Memory | LPDDR5/x | Type-4 2-x-2+ | 0.8mm | 10 | Mainstream | Premium Mid Loss (PML) | MD x32 Type-4 | CH-5 | M |  |  |  | CLK-CS |  | internal_channel_spacing | 300 um
Memory | LPDDR5/x | Type-4 2-x-2+ | 0.8mm | 10 | Mainstream | Premium Mid Loss (PML) | MD x32 Type-4 | CH-7 | M |  |  |  | CLK-CA |  | internal_channel_spacing | 300 um
Memory | LPDDR5/x | Type-4 2-x-2+ | 0.8mm | 10 | Mainstream | Premium Mid Loss (PML) | MD x32 Type-4 | CH-7 | M |  |  |  | CLK-CS |  | internal_channel_spacing | 300 um
Memory | LPDDR5/x | Type-4 2-x-2+ | 0.8mm | 10 | Mainstream | Premium Mid Loss (PML) | MD x32 Type-4 | CH-1 | M |  |  |  | DQ-DQ |  | internal_channel_spacing | 180 um
Memory | LPDDR5/x | Type-4 2-x-2+ | 0.8mm | 10 | Mainstream | Premium Mid Loss (PML) | MD x32 Type-4 | CH-3 | M |  |  |  | DQ-DQ |  | internal_channel_spacing | 180 um
Memory | LPDDR5/x | Type-4 2-x-2+ | 0.8mm | 10 | Mainstream | Premium Mid Loss (PML) | MD x32 Type-4 | CH-5 | M |  |  |  | DQ-DQ |  | internal_channel_spacing | 180 um
Memory | LPDDR5/x | Type-4 2-x-2+ | 0.8mm | 10 | Mainstream | Premium Mid Loss (PML) | MD x32 Type-4 | CH-7 | M |  |  |  | DQ-DQ |  | internal_channel_spacing | 180 um
Memory | LPDDR5/x | Type-4 2-x-2+ | 0.8mm | 10 | Mainstream | Premium Mid Loss (PML) | MD x32 Type-4 | CH-1 | M |  |  |  | RDQS-DQ |  | internal_channel_spacing | 200 um
Memory | LPDDR5/x | Type-4 2-x-2+ | 0.8mm | 10 | Mainstream | Premium Mid Loss (PML) | MD x32 Type-4 | CH-3 | M |  |  |  | RDQS-DQ |  | internal_channel_spacing | 200 um
Memory | LPDDR5/x | Type-4 2-x-2+ | 0.8mm | 10 | Mainstream | Premium Mid Loss (PML) | MD x32 Type-4 | CH-5 | M |  |  |  | RDQS-DQ |  | internal_channel_spacing | 200 um
Memory | LPDDR5/x | Type-4 2-x-2+ | 0.8mm | 10 | Mainstream | Premium Mid Loss (PML) | MD x32 Type-4 | CH-7 | M |  |  |  | RDQS-DQ |  | internal_channel_spacing | 200 um
Memory | LPDDR5/x | Type-4 2-x-2+ | 0.8mm | 10 | Mainstream | Premium Mid Loss (PML) | MD x32 Type-4 | CH-1 | M |  |  |  | WCK-DQ |  | internal_channel_spacing | 300 um
Memory | LPDDR5/x | Type-4 2-x-2+ | 0.8mm | 10 | Mainstream | Premium Mid Loss (PML) | MD x32 Type-4 | CH-3 | M |  |  |  | WCK-DQ |  | internal_channel_spacing | 300 um
Memory | LPDDR5/x | Type-4 2-x-2+ | 0.8mm | 10 | Mainstream | Premium Mid Loss (PML) | MD x32 Type-4 | CH-5 | M |  |  |  | WCK-DQ |  | internal_channel_spacing | 300 um
Memory | LPDDR5/x | Type-4 2-x-2+ | 0.8mm | 10 | Mainstream | Premium Mid Loss (PML) | MD x32 Type-4 | CH-7 | M |  |  |  | WCK-DQ |  | internal_channel_spacing | 300 um
Memory | LPDDR5/x | Type-4 2-x-2+ | 0.8mm | 10 | Mainstream | Premium Mid Loss (PML) | MD x32 Type-4 | CH-1 | M |  |  |  | WCK-DQS |  | internal_channel_spacing | 300 um
Memory | LPDDR5/x | Type-4 2-x-2+ | 0.8mm | 10 | Mainstream | Premium Mid Loss (PML) | MD x32 Type-4 | CH-3 | M |  |  |  | WCK-DQS |  | internal_channel_spacing | 300 um
Memory | LPDDR5/x | Type-4 2-x-2+ | 0.8mm | 10 | Mainstream | Premium Mid Loss (PML) | MD x32 Type-4 | CH-5 | M |  |  |  | WCK-DQS |  | internal_channel_spacing | 300 um
Memory | LPDDR5/x | Type-4 2-x-2+ | 0.8mm | 10 | Mainstream | Premium Mid Loss (PML) | MD x32 Type-4 | CH-7 | M |  |  |  | WCK-DQS |  | internal_channel_spacing | 300 um
Memory | LPDDR5/x | Type-4 2-x-2+ | 0.8mm | 10 | Mainstream | Premium Mid Loss (PML) | MD x32 Type-4 | CH-1 | BI |  |  |  | CA-CA |  | internal_channel_kb | 0.728 %
Memory | LPDDR5/x | Type-4 2-x-2+ | 0.8mm | 10 | Mainstream | Premium Mid Loss (PML) | MD x32 Type-4 | CH-1 | BI |  |  |  | CS-CA |  | internal_channel_kb | 0.728 %
Memory | LPDDR5/x | Type-4 2-x-2+ | 0.8mm | 10 | Mainstream | Premium Mid Loss (PML) | MD x32 Type-4 | CH-1 | BI |  |  |  | CS-CS |  | internal_channel_kb | 0.728 %
Memory | LPDDR5/x | Type-4 2-x-2+ | 0.8mm | 10 | Mainstream | Premium Mid Loss (PML) | MD x32 Type-4 | CH-3 | BI |  |  |  | CA-CA |  | internal_channel_kb | 0.728 %
Memory | LPDDR5/x | Type-4 2-x-2+ | 0.8mm | 10 | Mainstream | Premium Mid Loss (PML) | MD x32 Type-4 | CH-3 | BI |  |  |  | CS-CA |  | internal_channel_kb | 0.728 %
Memory | LPDDR5/x | Type-4 2-x-2+ | 0.8mm | 10 | Mainstream | Premium Mid Loss (PML) | MD x32 Type-4 | CH-3 | BI |  |  |  | CS-CS |  | internal_channel_kb | 0.728 %
Memory | LPDDR5/x | Type-4 2-x-2+ | 0.8mm | 10 | Mainstream | Premium Mid Loss (PML) | MD x32 Type-4 | CH-5 | BI |  |  |  | CA-CA |  | internal_channel_kb | 0.728 %
Memory | LPDDR5/x | Type-4 2-x-2+ | 0.8mm | 10 | Mainstream | Premium Mid Loss (PML) | MD x32 Type-4 | CH-5 | BI |  |  |  | CS-CA |  | internal_channel_kb | 0.728 %
Memory | LPDDR5/x | Type-4 2-x-2+ | 0.8mm | 10 | Mainstream | Premium Mid Loss (PML) | MD x32 Type-4 | CH-5 | BI |  |  |  | CS-CS |  | internal_channel_kb | 0.728 %
Memory | LPDDR5/x | Type-4 2-x-2+ | 0.8mm | 10 | Mainstream | Premium Mid Loss (PML) | MD x32 Type-4 | CH-7 | BI |  |  |  | CA-CA |  | internal_channel_kb | 0.728 %
Memory | LPDDR5/x | Type-4 2-x-2+ | 0.8mm | 10 | Mainstream | Premium Mid Loss (PML) | MD x32 Type-4 | CH-7 | BI |  |  |  | CS-CA |  | internal_channel_kb | 0.728 %
Memory | LPDDR5/x | Type-4 2-x-2+ | 0.8mm | 10 | Mainstream | Premium Mid Loss (PML) | MD x32 Type-4 | CH-7 | BI |  |  |  | CS-CS |  | internal_channel_kb | 0.728 %
Memory | LPDDR5/x | Type-4 2-x-2+ | 0.8mm | 10 | Mainstream | Premium Mid Loss (PML) | MD x32 Type-4 | CH-1 | BI |  |  |  | CLK-CA |  | internal_channel_kb | 0.073 %
Memory | LPDDR5/x | Type-4 2-x-2+ | 0.8mm | 10 | Mainstream | Premium Mid Loss (PML) | MD x32 Type-4 | CH-1 | BI |  |  |  | CLK-CS |  | internal_channel_kb | 0.073 %
Memory | LPDDR5/x | Type-4 2-x-2+ | 0.8mm | 10 | Mainstream | Premium Mid Loss (PML) | MD x32 Type-4 | CH-3 | BI |  |  |  | CLK-CA |  | internal_channel_kb | 0.073 %
Memory | LPDDR5/x | Type-4 2-x-2+ | 0.8mm | 10 | Mainstream | Premium Mid Loss (PML) | MD x32 Type-4 | CH-3 | BI |  |  |  | CLK-CS |  | internal_channel_kb | 0.073 %
Memory | LPDDR5/x | Type-4 2-x-2+ | 0.8mm | 10 | Mainstream | Premium Mid Loss (PML) | MD x32 Type-4 | CH-5 | BI |  |  |  | CLK-CA |  | internal_channel_kb | 0.073 %
Memory | LPDDR5/x | Type-4 2-x-2+ | 0.8mm | 10 | Mainstream | Premium Mid Loss (PML) | MD x32 Type-4 | CH-5 | BI |  |  |  | CLK-CS |  | internal_channel_kb | 0.073 %
Memory | LPDDR5/x | Type-4 2-x-2+ | 0.8mm | 10 | Mainstream | Premium Mid Loss (PML) | MD x32 Type-4 | CH-7 | BI |  |  |  | CLK-CA |  | internal_channel_kb | 0.073 %
Memory | LPDDR5/x | Type-4 2-x-2+ | 0.8mm | 10 | Mainstream | Premium Mid Loss (PML) | MD x32 Type-4 | CH-7 | BI |  |  |  | CLK-CS |  | internal_channel_kb | 0.073 %
Memory | LPDDR5/x | Type-4 2-x-2+ | 0.8mm | 10 | Mainstream | Premium Mid Loss (PML) | MD x32 Type-4 | CH-1 | BI |  |  |  | DQ-DQ |  | internal_channel_kb | 0.249 %
Memory | LPDDR5/x | Type-4 2-x-2+ | 0.8mm | 10 | Mainstream | Premium Mid Loss (PML) | MD x32 Type-4 | CH-3 | BI |  |  |  | DQ-DQ |  | internal_channel_kb | 0.249 %
Memory | LPDDR5/x | Type-4 2-x-2+ | 0.8mm | 10 | Mainstream | Premium Mid Loss (PML) | MD x32 Type-4 | CH-5 | BI |  |  |  | DQ-DQ |  | internal_channel_kb | 0.249 %
Memory | LPDDR5/x | Type-4 2-x-2+ | 0.8mm | 10 | Mainstream | Premium Mid Loss (PML) | MD x32 Type-4 | CH-7 | BI |  |  |  | DQ-DQ |  | internal_channel_kb | 0.249 %
Memory | LPDDR5/x | Type-4 2-x-2+ | 0.8mm | 10 | Mainstream | Premium Mid Loss (PML) | MD x32 Type-4 | CH-1 | BI |  |  |  | BYTE-BYTE |  | internal_channel_kb | 0.005 %
Memory | LPDDR5/x | Type-4 2-x-2+ | 0.8mm | 10 | Mainstream | Premium Mid Loss (PML) | MD x32 Type-4 | CH-3 | BI |  |  |  | BYTE-BYTE |  | internal_channel_kb | 0.005 %
Memory | LPDDR5/x | Type-4 2-x-2+ | 0.8mm | 10 | Mainstream | Premium Mid Loss (PML) | MD x32 Type-4 | CH-5 | BI |  |  |  | BYTE-BYTE |  | internal_channel_kb | 0.005 %
Memory | LPDDR5/x | Type-4 2-x-2+ | 0.8mm | 10 | Mainstream | Premium Mid Loss (PML) | MD x32 Type-4 | CH-7 | BI |  |  |  | BYTE-BYTE |  | internal_channel_kb | 0.005 %
Memory | LPDDR5/x | Type-4 2-x-2+ | 0.8mm | 10 | Mainstream | Premium Mid Loss (PML) | MD x32 Type-4 | CH-1 | BI |  |  |  | RDQS-DQ |  | internal_channel_kb | 0.151 %
Memory | LPDDR5/x | Type-4 2-x-2+ | 0.8mm | 10 | Mainstream | Premium Mid Loss (PML) | MD x32 Type-4 | CH-3 | BI |  |  |  | RDQS-DQ |  | internal_channel_kb | 0.151 %
Memory | LPDDR5/x | Type-4 2-x-2+ | 0.8mm | 10 | Mainstream | Premium Mid Loss (PML) | MD x32 Type-4 | CH-5 | BI |  |  |  | RDQS-DQ |  | internal_channel_kb | 0.151 %
Memory | LPDDR5/x | Type-4 2-x-2+ | 0.8mm | 10 | Mainstream | Premium Mid Loss (PML) | MD x32 Type-4 | CH-7 | BI |  |  |  | RDQS-DQ |  | internal_channel_kb | 0.151 %
Memory | LPDDR5/x | Type-4 2-x-2+ | 0.8mm | 10 | Mainstream | Premium Mid Loss (PML) | MD x32 Type-4 | CH-1 | BI |  |  |  | WCK-DQ |  | internal_channel_kb | 0.014 %
Memory | LPDDR5/x | Type-4 2-x-2+ | 0.8mm | 10 | Mainstream | Premium Mid Loss (PML) | MD x32 Type-4 | CH-3 | BI |  |  |  | WCK-DQ |  | internal_channel_kb | 0.014 %
Memory | LPDDR5/x | Type-4 2-x-2+ | 0.8mm | 10 | Mainstream | Premium Mid Loss (PML) | MD x32 Type-4 | CH-5 | BI |  |  |  | WCK-DQ |  | internal_channel_kb | 0.014 %
Memory | LPDDR5/x | Type-4 2-x-2+ | 0.8mm | 10 | Mainstream | Premium Mid Loss (PML) | MD x32 Type-4 | CH-7 | BI |  |  |  | WCK-DQ |  | internal_channel_kb | 0.014 %
Memory | LPDDR5/x | Type-4 2-x-2+ | 0.8mm | 10 | Mainstream | Premium Mid Loss (PML) | MD x32 Type-4 | CH-1 | BI |  |  |  | WCK-DQS |  | internal_channel_kb | 0.007 %
Memory | LPDDR5/x | Type-4 2-x-2+ | 0.8mm | 10 | Mainstream | Premium Mid Loss (PML) | MD x32 Type-4 | CH-3 | BI |  |  |  | WCK-DQS |  | internal_channel_kb | 0.007 %
Memory | LPDDR5/x | Type-4 2-x-2+ | 0.8mm | 10 | Mainstream | Premium Mid Loss (PML) | MD x32 Type-4 | CH-5 | BI |  |  |  | WCK-DQS |  | internal_channel_kb | 0.007 %
Memory | LPDDR5/x | Type-4 2-x-2+ | 0.8mm | 10 | Mainstream | Premium Mid Loss (PML) | MD x32 Type-4 | CH-7 | BI |  |  |  | WCK-DQS |  | internal_channel_kb | 0.007 %
Memory | LPDDR5/x | Type-4 2-x-2+ | 0.8mm | 10 | Mainstream | Premium Mid Loss (PML) | MD x32 Type-4 | CH-1 | BI |  |  |  | DQ-CA |  | internal_channel_spacing | 88 um
Memory | LPDDR5/x | Type-4 2-x-2+ | 0.8mm | 10 | Mainstream | Premium Mid Loss (PML) | MD x32 Type-4 | CH-1 | BI |  |  |  | DQ-CS |  | internal_channel_spacing | 88 um
Memory | LPDDR5/x | Type-4 2-x-2+ | 0.8mm | 10 | Mainstream | Premium Mid Loss (PML) | MD x32 Type-4 | CH-3 | BI |  |  |  | DQ-CA |  | internal_channel_spacing | 88 um
Memory | LPDDR5/x | Type-4 2-x-2+ | 0.8mm | 10 | Mainstream | Premium Mid Loss (PML) | MD x32 Type-4 | CH-3 | BI |  |  |  | DQ-CS |  | internal_channel_spacing | 88 um
Memory | LPDDR5/x | Type-4 2-x-2+ | 0.8mm | 10 | Mainstream | Premium Mid Loss (PML) | MD x32 Type-4 | CH-5 | BI |  |  |  | DQ-CA |  | internal_channel_spacing | 88 um
Memory | LPDDR5/x | Type-4 2-x-2+ | 0.8mm | 10 | Mainstream | Premium Mid Loss (PML) | MD x32 Type-4 | CH-5 | BI |  |  |  | DQ-CS |  | internal_channel_spacing | 88 um
Memory | LPDDR5/x | Type-4 2-x-2+ | 0.8mm | 10 | Mainstream | Premium Mid Loss (PML) | MD x32 Type-4 | CH-7 | BI |  |  |  | DQ-CA |  | internal_channel_spacing | 88 um
Memory | LPDDR5/x | Type-4 2-x-2+ | 0.8mm | 10 | Mainstream | Premium Mid Loss (PML) | MD x32 Type-4 | CH-7 | BI |  |  |  | DQ-CS |  | internal_channel_spacing | 88 um
Memory | LPDDR5/x | Type-4 2-x-2+ | 0.8mm | 10 | Mainstream | Premium Mid Loss (PML) | MD x32 Type-4 | CH-1 | BI |  |  |  | CA-CA |  | internal_channel_spacing | 180 um
Memory | LPDDR5/x | Type-4 2-x-2+ | 0.8mm | 10 | Mainstream | Premium Mid Loss (PML) | MD x32 Type-4 | CH-1 | BI |  |  |  | CS-CA |  | internal_channel_spacing | 180 um
Memory | LPDDR5/x | Type-4 2-x-2+ | 0.8mm | 10 | Mainstream | Premium Mid Loss (PML) | MD x32 Type-4 | CH-1 | BI |  |  |  | CS-CS |  | internal_channel_spacing | 180 um
Memory | LPDDR5/x | Type-4 2-x-2+ | 0.8mm | 10 | Mainstream | Premium Mid Loss (PML) | MD x32 Type-4 | CH-3 | BI |  |  |  | CA-CA |  | internal_channel_spacing | 180 um
Memory | LPDDR5/x | Type-4 2-x-2+ | 0.8mm | 10 | Mainstream | Premium Mid Loss (PML) | MD x32 Type-4 | CH-3 | BI |  |  |  | CS-CA |  | internal_channel_spacing | 180 um
Memory | LPDDR5/x | Type-4 2-x-2+ | 0.8mm | 10 | Mainstream | Premium Mid Loss (PML) | MD x32 Type-4 | CH-3 | BI |  |  |  | CS-CS |  | internal_channel_spacing | 180 um
Memory | LPDDR5/x | Type-4 2-x-2+ | 0.8mm | 10 | Mainstream | Premium Mid Loss (PML) | MD x32 Type-4 | CH-5 | BI |  |  |  | CA-CA |  | internal_channel_spacing | 180 um
Memory | LPDDR5/x | Type-4 2-x-2+ | 0.8mm | 10 | Mainstream | Premium Mid Loss (PML) | MD x32 Type-4 | CH-5 | BI |  |  |  | CS-CA |  | internal_channel_spacing | 180 um
Memory | LPDDR5/x | Type-4 2-x-2+ | 0.8mm | 10 | Mainstream | Premium Mid Loss (PML) | MD x32 Type-4 | CH-5 | BI |  |  |  | CS-CS |  | internal_channel_spacing | 180 um
Memory | LPDDR5/x | Type-4 2-x-2+ | 0.8mm | 10 | Mainstream | Premium Mid Loss (PML) | MD x32 Type-4 | CH-7 | BI |  |  |  | CA-CA |  | internal_channel_spacing | 180 um
Memory | LPDDR5/x | Type-4 2-x-2+ | 0.8mm | 10 | Mainstream | Premium Mid Loss (PML) | MD x32 Type-4 | CH-7 | BI |  |  |  | CS-CA |  | internal_channel_spacing | 180 um
Memory | LPDDR5/x | Type-4 2-x-2+ | 0.8mm | 10 | Mainstream | Premium Mid Loss (PML) | MD x32 Type-4 | CH-7 | BI |  |  |  | CS-CS |  | internal_channel_spacing | 180 um
Memory | LPDDR5/x | Type-4 2-x-2+ | 0.8mm | 10 | Mainstream | Premium Mid Loss (PML) | MD x32 Type-4 | CH-1 | BI |  |  |  | CLK-CA |  | internal_channel_spacing | 300 um
Memory | LPDDR5/x | Type-4 2-x-2+ | 0.8mm | 10 | Mainstream | Premium Mid Loss (PML) | MD x32 Type-4 | CH-1 | BI |  |  |  | CLK-CS |  | internal_channel_spacing | 300 um
Memory | LPDDR5/x | Type-4 2-x-2+ | 0.8mm | 10 | Mainstream | Premium Mid Loss (PML) | MD x32 Type-4 | CH-3 | BI |  |  |  | CLK-CA |  | internal_channel_spacing | 300 um
Memory | LPDDR5/x | Type-4 2-x-2+ | 0.8mm | 10 | Mainstream | Premium Mid Loss (PML) | MD x32 Type-4 | CH-3 | BI |  |  |  | CLK-CS |  | internal_channel_spacing | 300 um
Memory | LPDDR5/x | Type-4 2-x-2+ | 0.8mm | 10 | Mainstream | Premium Mid Loss (PML) | MD x32 Type-4 | CH-5 | BI |  |  |  | CLK-CA |  | internal_channel_spacing | 300 um
Memory | LPDDR5/x | Type-4 2-x-2+ | 0.8mm | 10 | Mainstream | Premium Mid Loss (PML) | MD x32 Type-4 | CH-5 | BI |  |  |  | CLK-CS |  | internal_channel_spacing | 300 um
Memory | LPDDR5/x | Type-4 2-x-2+ | 0.8mm | 10 | Mainstream | Premium Mid Loss (PML) | MD x32 Type-4 | CH-7 | BI |  |  |  | CLK-CA |  | internal_channel_spacing | 300 um
Memory | LPDDR5/x | Type-4 2-x-2+ | 0.8mm | 10 | Mainstream | Premium Mid Loss (PML) | MD x32 Type-4 | CH-7 | BI |  |  |  | CLK-CS |  | internal_channel_spacing | 300 um
Memory | LPDDR5/x | Type-4 2-x-2+ | 0.8mm | 10 | Mainstream | Premium Mid Loss (PML) | MD x32 Type-4 | CH-1 | BI |  |  |  | DQ-DQ |  | internal_channel_spacing | 180 um
Memory | LPDDR5/x | Type-4 2-x-2+ | 0.8mm | 10 | Mainstream | Premium Mid Loss (PML) | MD x32 Type-4 | CH-3 | BI |  |  |  | DQ-DQ |  | internal_channel_spacing | 180 um
Memory | LPDDR5/x | Type-4 2-x-2+ | 0.8mm | 10 | Mainstream | Premium Mid Loss (PML) | MD x32 Type-4 | CH-5 | BI |  |  |  | DQ-DQ |  | internal_channel_spacing | 180 um
Memory | LPDDR5/x | Type-4 2-x-2+ | 0.8mm | 10 | Mainstream | Premium Mid Loss (PML) | MD x32 Type-4 | CH-7 | BI |  |  |  | DQ-DQ |  | internal_channel_spacing | 180 um
Memory | LPDDR5/x | Type-4 2-x-2+ | 0.8mm | 10 | Mainstream | Premium Mid Loss (PML) | MD x32 Type-4 | CH-1 | BI |  |  |  | RDQS-DQ |  | internal_channel_spacing | 200 um
Memory | LPDDR5/x | Type-4 2-x-2+ | 0.8mm | 10 | Mainstream | Premium Mid Loss (PML) | MD x32 Type-4 | CH-3 | BI |  |  |  | RDQS-DQ |  | internal_channel_spacing | 200 um
Memory | LPDDR5/x | Type-4 2-x-2+ | 0.8mm | 10 | Mainstream | Premium Mid Loss (PML) | MD x32 Type-4 | CH-5 | BI |  |  |  | RDQS-DQ |  | internal_channel_spacing | 200 um
Memory | LPDDR5/x | Type-4 2-x-2+ | 0.8mm | 10 | Mainstream | Premium Mid Loss (PML) | MD x32 Type-4 | CH-7 | BI |  |  |  | RDQS-DQ |  | internal_channel_spacing | 200 um
Memory | LPDDR5/x | Type-4 2-x-2+ | 0.8mm | 10 | Mainstream | Premium Mid Loss (PML) | MD x32 Type-4 | CH-1 | BI |  |  |  | WCK-DQ |  | internal_channel_spacing | 300 um
Memory | LPDDR5/x | Type-4 2-x-2+ | 0.8mm | 10 | Mainstream | Premium Mid Loss (PML) | MD x32 Type-4 | CH-3 | BI |  |  |  | WCK-DQ |  | internal_channel_spacing | 300 um
Memory | LPDDR5/x | Type-4 2-x-2+ | 0.8mm | 10 | Mainstream | Premium Mid Loss (PML) | MD x32 Type-4 | CH-5 | BI |  |  |  | WCK-DQ |  | internal_channel_spacing | 300 um
Memory | LPDDR5/x | Type-4 2-x-2+ | 0.8mm | 10 | Mainstream | Premium Mid Loss (PML) | MD x32 Type-4 | CH-7 | BI |  |  |  | WCK-DQ |  | internal_channel_spacing | 300 um
Memory | LPDDR5/x | Type-4 2-x-2+ | 0.8mm | 10 | Mainstream | Premium Mid Loss (PML) | MD x32 Type-4 | CH-1 | BI |  |  |  | WCK-DQS |  | internal_channel_spacing | 300 um
Memory | LPDDR5/x | Type-4 2-x-2+ | 0.8mm | 10 | Mainstream | Premium Mid Loss (PML) | MD x32 Type-4 | CH-3 | BI |  |  |  | WCK-DQS |  | internal_channel_spacing | 300 um
Memory | LPDDR5/x | Type-4 2-x-2+ | 0.8mm | 10 | Mainstream | Premium Mid Loss (PML) | MD x32 Type-4 | CH-5 | BI |  |  |  | WCK-DQS |  | internal_channel_spacing | 300 um
Memory | LPDDR5/x | Type-4 2-x-2+ | 0.8mm | 10 | Mainstream | Premium Mid Loss (PML) | MD x32 Type-4 | CH-7 | BI |  |  |  | WCK-DQS |  | internal_channel_spacing | 300 um
HSIO | [14 empty] | max_angle_change | 85 degree
HSIO | [9 empty] | MS |  |  |  |  | serpentine_space_height | 5
HSIO | [9 empty] | SL |  |  |  |  | serpentine_space_height | 3
HSIO | [9 empty] | DSL |  |  |  |  | serpentine_space_height | 3
HSIO | [9 empty] | DSL |  |  |  |  | minimum_void_area | 0.01
HSIO | [9 empty] | MS |  |  |  |  | planes_spacing | 5
HSIO | [9 empty] | SL |  |  |  |  | planes_spacing | 3
HSIO | [9 empty] | DSL |  |  |  |  | planes_spacing | 3
HSIO | [14 empty] | component_placement_angle | 2 degree
HSIO | [14 empty] | differential_vias_spacing_ratio | 2
HSIO | [14 empty] | return_via_pair_symmetry | 1
HSIO | [9 empty] | SL |  |  |  |  | broad_side_spacing | 300 um
Memory | [14 empty] | max_angle_change | 85 degree
Memory | [9 empty] | MS |  |  |  |  | serpentine_space_height | 5
Memory | [9 empty] | SL |  |  |  |  | serpentine_space_height | 3
Memory | [9 empty] | DSL |  |  |  |  | serpentine_space_height | 3
Memory | [9 empty] | DSL |  |  |  |  | minimum_void_area | 0.01
Memory | [9 empty] | MS |  |  |  |  | planes_spacing | 5
Memory | [9 empty] | SL |  |  |  |  | planes_spacing | 3
Memory | [9 empty] | DSL |  |  |  |  | planes_spacing | 3
Memory | [14 empty] | component_placement_angle | 2 degree
Memory | [14 empty] | differential_vias_spacing_ratio | 2
Memory | [14 empty] | return_via_pair_symmetry | 1
Memory | [9 empty] | SL |  |  |  |  | broad_side_spacing | 300 um
Memory | DDR5 | [5 empty] | SODIMM 1DPC Type-3 | [5 empty] | CA |  | layer_transitions | 2
Memory | DDR5 | [5 empty] | SODIMM 1DPC Type-3 | [5 empty] | CS |  | layer_transitions | 2
Memory | DDR5 | [5 empty] | SODIMM 1DPC Type-3 | [5 empty] | CLK |  | layer_transitions | 2
Memory | DDR5 | [5 empty] | SODIMM 1DPC Type-3 | [5 empty] | DQ |  | layer_transitions | 2
Memory | DDR5 | [5 empty] | SODIMM 1DPC Type-3 | [5 empty] | DQS |  | layer_transitions | 2
Memory | DDR5 | [5 empty] | SODIMM 1DPC Type-3 | [5 empty] | RCOMP |  | layer_transitions | 1
Memory | DDR5 | [5 empty] | SODIMM 1DPC Type-3 | [5 empty] | ALERT |  | layer_transitions | 2
Memory | LPDDR5/x | [5 empty] | CAMM2 x128 Type-3 | [5 empty] | CA |  | layer_transitions | 2
Memory | LPDDR5/x | [5 empty] | CAMM2 x128 Type-3 | [5 empty] | CLK |  | layer_transitions | 2
Memory | LPDDR5/x | [5 empty] | CAMM2 x128 Type-3 | [5 empty] | CS |  | layer_transitions | 2
Memory | LPDDR5/x | [5 empty] | CAMM2 x128 Type-3 | [5 empty] | DQ |  | layer_transitions | 2
Memory | LPDDR5/x | [5 empty] | CAMM2 x128 Type-3 | [5 empty] | RDQS |  | layer_transitions | 2
Memory | LPDDR5/x | [5 empty] | CAMM2 x128 Type-3 | [5 empty] | WCK |  | layer_transitions | 2
Memory | LPDDR5/x | [5 empty] | CAMM2 x128 Type-3 | [5 empty] | RCOMP |  | layer_transitions | 1
Memory | LPDDR5/x | [5 empty] | MD x32 Type-3 | [5 empty] | CA |  | layer_transitions | 2
Memory | LPDDR5/x | [5 empty] | MD x32 Type-3 | [5 empty] | CLK |  | layer_transitions | 2
Memory | LPDDR5/x | [5 empty] | MD x32 Type-3 | [5 empty] | CS |  | layer_transitions | 2
Memory | LPDDR5/x | [5 empty] | MD x32 Type-3 | [5 empty] | DQ |  | layer_transitions | 2
Memory | LPDDR5/x | [5 empty] | MD x32 Type-3 | [5 empty] | RDQS |  | layer_transitions | 2
Memory | LPDDR5/x | [5 empty] | MD x32 Type-3 | [5 empty] | WCK |  | layer_transitions | 2
Memory | LPDDR5/x | [5 empty] | MD x32 Type-3 | [5 empty] | RCOMP |  | layer_transitions | 1
Memory | LPDDR5/x | [5 empty] | MD x32 Type-4 | [5 empty] | DQ |  | layer_transitions | 2
Memory | LPDDR5/x | [5 empty] | MD x32 Type-4 | [5 empty] | RDQS |  | layer_transitions | 2
Memory | LPDDR5/x | [5 empty] | MD x32 Type-4 | [5 empty] | WCK |  | layer_transitions | 2
Memory | LPDDR5/x | [5 empty] | MD x32 Type-4 | [5 empty] | CA |  | layer_transitions | 4
Memory | LPDDR5/x | [5 empty] | MD x32 Type-4 | [5 empty] | CLK |  | layer_transitions | 4
Memory | LPDDR5/x | [5 empty] | MD x32 Type-4 | [5 empty] | CS |  | layer_transitions | 4
Memory | LPDDR5/x | [5 empty] | MD x32 Type-4 | [5 empty] | RCOMP |  | layer_transitions | 2
HSIO | PCIe Gen 1-3 | [5 empty] | PCIe Gen 1 Device Down Topology | [5 empty] | Rx |  | layer_transitions | 6
HSIO | PCIe Gen 1-3 | [5 empty] | PCIe Gen 1 Device Down Topology | [5 empty] | Tx |  | layer_transitions | 6
HSIO | PCIe Gen 1-3 | [5 empty] | PCIe Gen 1 Internal Cable Topology | [5 empty] | Tx |  | layer_transitions | 3
HSIO | PCIe Gen 1-3 | [5 empty] | PCIe Gen 1 Internal Cable Topology | [5 empty] | Rx |  | layer_transitions | 2
HSIO | PCIe Gen 1-3 | [5 empty] | PCIe Gen 1 M.2 Topology | [5 empty] | Rx |  | layer_transitions | 5
HSIO | PCIe Gen 1-3 | [5 empty] | PCIe Gen 1 M.2 Topology | [5 empty] | Tx |  | layer_transitions | 5
HSIO | PCIe Gen 1-3 | [5 empty] | PCIe Gen 2 Device Down Topology | [5 empty] | Rx |  | layer_transitions | 4
HSIO | PCIe Gen 1-3 | [5 empty] | PCIe Gen 2 Device Down Topology | [5 empty] | Tx |  | layer_transitions | 4
HSIO | PCIe Gen 1-3 | [5 empty] | PCIe Gen 2 Internal Cable Topology | [5 empty] | Tx |  | layer_transitions | 3
HSIO | PCIe Gen 1-3 | [5 empty] | PCIe Gen 2 Internal Cable Topology | [5 empty] | Rx |  | layer_transitions | 2
HSIO | PCIe Gen 1-3 | [5 empty] | PCIe Gen 2 M.2 Topology | [5 empty] | Rx |  | layer_transitions | 5
HSIO | PCIe Gen 1-3 | [5 empty] | PCIe Gen 2 M.2 Topology | [5 empty] | Tx |  | layer_transitions | 5
HSIO | PCIe Gen 1-3 | [5 empty] | PCIe Gen 3 Device Down Topology | [5 empty] | Rx |  | layer_transitions | 3
HSIO | PCIe Gen 1-3 | [5 empty] | PCIe Gen 3 Device Down Topology | [5 empty] | Tx |  | layer_transitions | 3
HSIO | PCIe Gen 1-3 | [5 empty] | PCIe Gen 3 Internal Cable Topology | [5 empty] | Tx |  | layer_transitions | 3
HSIO | PCIe Gen 1-3 | [5 empty] | PCIe Gen 3 Internal Cable Topology | [5 empty] | Rx |  | layer_transitions | 2
HSIO | PCIe Gen 1-3 | [5 empty] | PCIe Gen 3 M.2 Topology | [5 empty] | Tx |  | layer_transitions | 4
HSIO | PCIe Gen 1-3 | [5 empty] | PCIe Gen 3 M.2 Topology | [5 empty] | Rx |  | layer_transitions | 3
HSIO | PCIe Gen 4 | [5 empty] | PCIe Gen 4 Barlow Ridge Topology | [5 empty] | Rx |  | layer_transitions | 4
HSIO | PCIe Gen 4 | [5 empty] | PCIe Gen 4 Barlow Ridge Topology | [5 empty] | Tx |  | layer_transitions | 4
HSIO | PCIe Gen 4 | [5 empty] | PCIe Gen 4 Device Down Topology | [5 empty] | Rx |  | layer_transitions | 4
HSIO | PCIe Gen 4 | [5 empty] | PCIe Gen 4 Device Down Topology | [5 empty] | Tx |  | layer_transitions | 4
HSIO | PCIe Gen 4 | [5 empty] | PCIe Gen 4 M.2 Topology | [5 empty] | Rx |  | layer_transitions | 3
HSIO | PCIe Gen 4 | [5 empty] | PCIe Gen 4 M.2 Topology | [5 empty] | Tx |  | layer_transitions | 3
HSIO | PCIe Gen 5 | [5 empty] | PCIe Gen 5 Device Down Topology | [5 empty] | Rx |  | layer_transitions | 4
HSIO | PCIe Gen 5 | [5 empty] | PCIe Gen 5 Device Down Topology | [5 empty] | Tx |  | layer_transitions | 4
HSIO | PCIe Gen 5 | [5 empty] | PCIe Gen 5 M.2 Topology | [5 empty] | Rx |  | layer_transitions | 2
HSIO | PCIe Gen 5 | [5 empty] | PCIe Gen 5 M.2 Topology | [5 empty] | Tx |  | layer_transitions | 2
HSIO | PCIe Gen 5 | [5 empty] | PCIe Gen 5 Port Operating at Gen 4 Data Rate Device Down Topology | [5 empty] | Rx |  | layer_transitions | 4
HSIO | PCIe Gen 5 | [5 empty] | PCIe Gen 5 Port Operating at Gen 4 Data Rate Device Down Topology | [5 empty] | Tx |  | layer_transitions | 4
HSIO | CNVio3 | [5 empty] | CNVio3 M.2 Topology | [5 empty] | Rx |  | layer_transitions | 2
HSIO | CNVio3 | [5 empty] | CNVio3 M.2 Topology | [5 empty] | Tx |  | layer_transitions | 2
HSIO | CNVio3 | [5 empty] | CNVio3 Module Down Topology | [5 empty] | Rx |  | layer_transitions | 2
HSIO | CNVio3 | [5 empty] | CNVio3 Module Down Topology | [5 empty] | Tx |  | layer_transitions | 2
HSIO | CSI DPHY | [5 empty] | CSI DPHY Main Link Up To 1.0 Gbps Topology | [5 empty] | Rx |  | layer_transitions | 2
HSIO | CSI DPHY | [5 empty] | CSI DPHY Main Link Up To 1.5 Gbps Topology | [5 empty] | Rx |  | layer_transitions | 2
HSIO | CSI DPHY | [5 empty] | CSI DPHY Main Link Up To 2.0 Gbps Topology | [5 empty] | Rx |  | layer_transitions | 2
HSIO | CSI DPHY | [5 empty] | CSI DPHY Main Link Up To 2.5 Gbps Topology | [5 empty] | Rx |  | layer_transitions | 2
HSIO | Differential Clock (Gen 3 and below support) | [5 empty] | CLK PCIe Gen 1-3 Add-in Card Clock Topology | [5 empty] | Tx |  | layer_transitions | 4
HSIO | Differential Clock (Gen 3 and below support) | [5 empty] | CLK PCIe Gen 1-3 Device Down Clock Topology | [5 empty] | Tx |  | layer_transitions | 4
HSIO | Differential Clock (Gen 4 support) | [5 empty] | CLK PCIe Gen 4 Add-in Card Clock Topology | [5 empty] | Tx |  | layer_transitions | 4
HSIO | Differential Clock (Gen 4 support) | [5 empty] | CLK PCIe Gen 4 Device Down Clock Topology | [5 empty] | Tx |  | layer_transitions | 4
HSIO | Differential Clock (Gen 5 support) | [5 empty] | CLK PCIe Gen 5 Add-in Card Clock Topology | [5 empty] | Tx |  | layer_transitions | 4
HSIO | Differential Clock (Gen 5 support) | [5 empty] | CLK PCIe Gen 5 Device Down Clock Topology | [5 empty] | Tx |  | layer_transitions | 4
HSIO | eDP | [5 empty] | eDP HBR3 Main Link CTLE Topology | [5 empty] | Tx |  | layer_transitions | 3
HSIO | eDP | [5 empty] | eDP HBR3 Main Link CTLE+DFE Topology | [5 empty] | Tx |  | layer_transitions | 3
HSIO | eDP | [5 empty] | eDP HBR3 MUX CTLE Topology | [5 empty] | Tx |  | layer_transitions | 3
HSIO | eDP | [5 empty] | eDP HBR3 MUX CTLE+DFE Topology | [5 empty] | Tx |  | layer_transitions | 3
HSIO | TCP DP | [5 empty] | TCP DP UHBR20 Retimer MUX With Barlow Ridge Topology | [5 empty] | Tx |  | layer_transitions | 2
HSIO | TCP USB 3.2 Type-A | [5 empty] | TCP USB 3.2 Gen 1x1 Type-A Topology | [5 empty] | Rx |  | layer_transitions | 3
HSIO | TCP USB 3.2 Type-A | [5 empty] | TCP USB 3.2 Gen 1x1 Type-A Topology | [5 empty] | Tx |  | layer_transitions | 3
HSIO | TCP USB 3.2 Type-A | [5 empty] | TCP USB 3.2 Gen 2x1 Type-A Topology | [5 empty] | Rx |  | layer_transitions | 4
HSIO | TCP USB 3.2 Type-A | [5 empty] | TCP USB 3.2 Gen 2x1 Type-A Topology | [5 empty] | Tx |  | layer_transitions | 4
HSIO | TCP TBT5 | [5 empty] | TCP TBT5 Retimer Topology | [5 empty] | Rx |  | layer_transitions | 4
HSIO | TCP TBT5 | [5 empty] | TCP TBT5 Retimer Topology | [5 empty] | Tx |  | layer_transitions | 4
HSIO | TCP TBT5 | [5 empty] | TCP TBT5 Retimer with Internal Cable Topology | [5 empty] | Rx |  | layer_transitions | 4
HSIO | TCP TBT5 | [5 empty] | TCP TBT5 Retimer with Internal Cable Topology | [5 empty] | Tx |  | layer_transitions | 4
HSIO | TCP TBT5 | [5 empty] | TCP TBT5 Cascaded Retimer Topology | [5 empty] | Rx |  | layer_transitions | 4
HSIO | TCP TBT5 | [5 empty] | TCP TBT5 Cascaded Retimer Topology | [5 empty] | Tx |  | layer_transitions | 4
HSIO | TCP TBT4 | [5 empty] | TCP TBT4 June Bridge Retimer Topology | [5 empty] | Rx |  | layer_transitions | 4
HSIO | TCP TBT4 | [5 empty] | TCP TBT4 June Bridge Retimer Topology | [5 empty] | Tx |  | layer_transitions | 4
HSIO | TCP TBT4 | [5 empty] | TCP TBT4 June Bridge Retimer with Internal Cable Topology | [5 empty] | Rx |  | layer_transitions | 4
HSIO | TCP TBT4 | [5 empty] | TCP TBT4 June Bridge Retimer with Internal Cable Topology | [5 empty] | Tx |  | layer_transitions | 4
HSIO | eUSB2 | [5 empty] | eUSB2 Native Camera Topology | [5 empty] | Rx |  | layer_transitions | 3
HSIO | eUSB2 | [5 empty] | eUSB2 Native Device Down Topology | [5 empty] | Rx |  | layer_transitions | 3
HSIO | eUSB2 | [5 empty] | eUSB2 Native Device Down Topology | [5 empty] | Tx |  | layer_transitions | 3
HSIO | eUSB2 | [5 empty] | eUSB2 Repeater Pre-Channel Topology | [5 empty] | Rx |  | layer_transitions | 3
HSIO | eUSB2 | [5 empty] | eUSB2 Repeater Pre-Channel Topology | [5 empty] | Tx |  | layer_transitions | 3
HSIO | eUSB2 | [5 empty] | eUSB2 Repeater Post-Channel Device Down Topology | [5 empty] | Rx |  | layer_transitions | 3
HSIO | eUSB2 | [5 empty] | eUSB2 Repeater Post-Channel Device Down Topology | [5 empty] | Tx |  | layer_transitions | 3
HSIO | eUSB2 | [5 empty] | eUSB2 Repeater Post-Channel M.2 Topology | [5 empty] | Rx |  | layer_transitions | 3
HSIO | eUSB2 | [5 empty] | eUSB2 Repeater Post-Channel M.2 Topology | [5 empty] | Tx |  | layer_transitions | 3
HSIO | eUSB2 | [5 empty] | eUSB2 Repeater Post-Channel Type-A Topology | [5 empty] | Rx |  | layer_transitions | 3
HSIO | eUSB2 | [5 empty] | eUSB2 Repeater Post-Channel Type-A Topology | [5 empty] | Tx |  | layer_transitions | 3
HSIO | eUSB2 | [5 empty] | eUSB2 Repeater Post-Channel Type-A with MUX Topology | [5 empty] | Rx |  | layer_transitions | 3
HSIO | eUSB2 | [5 empty] | eUSB2 Repeater Post-Channel Type-A with MUX Topology | [5 empty] | Tx |  | layer_transitions | 3
HSIO | eUSB2 | [5 empty] | eUSB2 Repeater Post-Channel Type-A Flex or Internal Cable Topology | [5 empty] | Rx |  | layer_transitions | 4
HSIO | eUSB2 | [5 empty] | eUSB2 Repeater Post-Channel Type-A Flex or Internal Cable Topology | [5 empty] | Tx |  | layer_transitions | 4
HSIO | eUSB2 | [5 empty] | eUSB2 Repeater Post-Channel Type-C Flex or Internal Cable Topology | [5 empty] | Rx |  | layer_transitions | 4
HSIO | eUSB2 | [5 empty] | eUSB2 Repeater Post-Channel Type-C Flex or Internal Cable Topology | [5 empty] | Tx |  | layer_transitions | 4
HSIO | eUSB2 | [5 empty] | eUSB2 Repeater Post-Channel Type-A Flex or Internal Cable without Daughter Card Topology | [5 empty] | Rx |  | layer_transitions | 3
HSIO | eUSB2 | [5 empty] | eUSB2 Repeater Post-Channel Type-A Flex or Internal Cable without Daughter Card Topology | [5 empty] | Tx |  | layer_transitions | 3
HSIO | eUSB2 | [5 empty] | eUSB2 Repeater Post-Channel Type-C Topology | [5 empty] | Rx |  | layer_transitions | 4
HSIO | eUSB2 | [5 empty] | eUSB2 Repeater Post-Channel Type-C Topology | [5 empty] | Tx |  | layer_transitions | 4
HSIO | eUSB2 | [5 empty] | eUSB2 Repeater Post-Channel Type-C with MUX Topology | [5 empty] | Rx |  | layer_transitions | 4
HSIO | eUSB2 | [5 empty] | eUSB2 Repeater Post-Channel Type-C with MUX Topology | [5 empty] | Tx |  | layer_transitions | 4
HSIO | USB 3.2 Gen 2 | [5 empty] | USB 3.2 Gen 2x1 Type-A External Topology | [5 empty] | Rx |  | layer_transitions | 3
HSIO | USB 3.2 Gen 2 | [5 empty] | USB 3.2 Gen 2x1 Type-A External Topology | [5 empty] | Tx |  | layer_transitions | 3
HSIO | USB 3.2 Gen 2 | [5 empty] | USB 3.2 Gen 2x1 Type-A External With Retimer Topology | [5 empty] | Rx |  | layer_transitions | 0
HSIO | USB 3.2 Gen 2 | [5 empty] | USB 3.2 Gen 2x1 Type-A External With Retimer Topology | [5 empty] | Tx |  | layer_transitions | 0
HSIO | USB 3.2 Gen 2 | [5 empty] | USB 3.2 Gen 2x1, Gen 1x1 Type-A External With Redriver Topology | [5 empty] | Rx |  | layer_transitions | 0
HSIO | USB 3.2 Gen 2 | [5 empty] | USB 3.2 Gen 2x1, Gen 1x1 Type-A External With Redriver Topology | [5 empty] | Tx |  | layer_transitions | 0
HSIO | USB 3.2 Gen 2 | [5 empty] | USB 3.2 Gen 2x1, Gen 1x1 Type-A Internal Cable With Redriver Topology | [5 empty] | Rx |  | layer_transitions | 0
HSIO | USB 3.2 Gen 2 | [5 empty] | USB 3.2 Gen 2x1, Gen 1x1 Type-A Internal Cable With Redriver Topology | [5 empty] | Tx |  | layer_transitions | 0
HSIO | USB 3.2 Gen 1 | [5 empty] | USB 3.2 Gen 1x1 Type-A External Topology | [5 empty] | Rx |  | layer_transitions | 3
HSIO | USB 3.2 Gen 1 | [5 empty] | USB 3.2 Gen 1x1 Type-A External Topology | [5 empty] | Tx |  | layer_transitions | 3
HSIO | USB 3.2 Gen 1 | [5 empty] | USB 3.2 Gen 1x1 Type-A Internal Cable Topology | [5 empty] | Rx |  | layer_transitions | 3
HSIO | USB 3.2 Gen 1 | [5 empty] | USB 3.2 Gen 1x1 Type-A Internal Cable Topology | [5 empty] | Tx |  | layer_transitions | 3
HSIO | USB 3.2 Gen 1 | [5 empty] | USB 3.2 Gen 1x1 M.2 Topology | [5 empty] | Rx |  | layer_transitions | 3
HSIO | USB 3.2 Gen 1 | [5 empty] | USB 3.2 Gen 1x1 M.2 Topology | [5 empty] | Tx |  | layer_transitions | 3
HSIO | UFS 4.0 | [5 empty] | UFS 4.0 Gear 5 Device Down Topology | [5 empty] | Rx |  | layer_transitions | 2
HSIO | UFS 4.0 | [5 empty] | UFS 4.0 Gear 5 Device Down Topology | [5 empty] | Tx |  | layer_transitions | 2
HSIO | UFS 4.0 | [5 empty] | UFS 4.0 Gear 4 Device Down Topology | [5 empty] | Rx |  | layer_transitions | 3
HSIO | UFS 4.0 | [5 empty] | UFS 4.0 Gear 4 Device Down Topology | [5 empty] | Tx |  | layer_transitions | 3
HSIO | HDMI | [5 empty] | HDMI Retimer 12G Topology | [5 empty] | Tx |  | layer_transitions | 2
HSIO | HDMI | [5 empty] | HDMI Limiting Redriver 12G Topology | [5 empty] | Tx |  | layer_transitions | 3
Memory | DDR5 | [5 empty] | SODIMM 1DPC Type-3 | [5 empty] | CLK_P-DQS |  | length_matching | -38;63.5 mm
Memory | DDR5 | [5 empty] | SODIMM 1DPC Type-3 | [5 empty] | DQ-DQS |  | length_matching | -0.5;0.5 mm
Memory | DDR5 | [5 empty] | SODIMM 1DPC Type-3 | [5 empty] | DQS-DQS |  | length_matching_pair | 0.125 mm
Memory | DDR5 | [5 empty] | SODIMM 1DPC Type-3 | [5 empty] | CLK_P-CLK_N |  | length_matching_pair | 0.125 mm
Memory | DDR5 | [5 empty] | SODIMM 1DPC Type-3 | [5 empty] | CLK_P-CLK_P |  | length_matching | 0.25 mm
Memory | DDR5 | [5 empty] | SODIMM 1DPC Type-3 | [5 empty] | CS-CS |  | length_matching | 1.25 mm
Memory | DDR5 | [5 empty] | SODIMM 1DPC Type-3 | [5 empty] | CLK_P-CA |  | length_matching | -6;6 mm
Memory | DDR5 | [5 empty] | SODIMM 1DPC Type-3 | [5 empty] | CA-CA |  | length_matching | 1.25 mm
Memory | DDR5 | [5 empty] | SODIMM 1DPC Type-3 | [5 empty] | CLK-CLK |  | length_matching | 10 mm
Memory | LPDDR5/x | [5 empty] | CAMM2 x128 Type-3 | [5 empty] | DQ-WCK |  | length_matching | -12;14 mm
Memory | LPDDR5/x | [5 empty] | CAMM2 x128 Type-3 | [5 empty] | DQ-RDQS |  | length_matching | -3;3 mm
Memory | LPDDR5/x | [5 empty] | CAMM2 x128 Type-3 | [5 empty] | WCK-CLK |  | length_matching | -5;10 mm
Memory | LPDDR5/x | [5 empty] | CAMM2 x128 Type-3 | [5 empty] | DQ-DQ |  | length_matching | 4 mm
Memory | LPDDR5/x | [5 empty] | CAMM2 x128 Type-3 | [5 empty] | CLK-CA |  | length_matching | -5;5 mm
Memory | LPDDR5/x | [5 empty] | CAMM2 x128 Type-3 | [5 empty] | CA-CA |  | length_matching | 7.5 mm
Memory | LPDDR5/x | [5 empty] | CAMM2 x128 Type-3 | [5 empty] | CLK-CS |  | length_matching | -12.5;12.5 mm
Memory | LPDDR5/x | [5 empty] | CAMM2 x128 Type-3 | [5 empty] | CS-CS |  | length_matching | 10 mm
Memory | LPDDR5/x | [5 empty] | CAMM2 x128 Type-3 | [5 empty] | RDQS_P-RDQS_N |  | length_matching_pair | 0.1 mm
Memory | LPDDR5/x | [5 empty] | CAMM2 x128 Type-3 | [5 empty] | WCK_P-WCK_N |  | length_matching_pair | 0.1 mm
Memory | LPDDR5/x | [5 empty] | CAMM2 x128 Type-3 | [5 empty] | CLK_P-CLK_N |  | length_matching_pair | 0.1 mm
Memory | LPDDR5/x | [5 empty] | CAMM2 x128 Type-3 | [5 empty] | CLK-CLK |  | length_matching | 25 mm
Memory | LPDDR5/x | [5 empty] | MD x32 Type-3 | [5 empty] | DQ-WCK |  | length_matching | -12;14 mm
Memory | LPDDR5/x | [5 empty] | MD x32 Type-3 | [5 empty] | DQ-RDQS |  | length_matching | -3;3 mm
Memory | LPDDR5/x | [5 empty] | MD x32 Type-3 | [5 empty] | WCK-CLK |  | length_matching | -5;10 mm
Memory | LPDDR5/x | [5 empty] | MD x32 Type-3 | [5 empty] | DQ-DQ |  | length_matching | 4 mm
Memory | LPDDR5/x | [5 empty] | MD x32 Type-3 | [5 empty] | CLK-CA |  | length_matching | -5;5 mm
Memory | LPDDR5/x | [5 empty] | MD x32 Type-3 | [5 empty] | CA-CA |  | length_matching | 7.5 mm
Memory | LPDDR5/x | [5 empty] | MD x32 Type-3 | [5 empty] | CLK-CS |  | length_matching | -12.5;12.5 mm
Memory | LPDDR5/x | [5 empty] | MD x32 Type-3 | [5 empty] | CS-CS |  | length_matching | 10 mm
Memory | LPDDR5/x | [5 empty] | MD x32 Type-3 | [5 empty] | RDQS_P-RDQS_N |  | length_matching_pair | 0.1 mm
Memory | LPDDR5/x | [5 empty] | MD x32 Type-3 | [5 empty] | WCK_P-WCK_N |  | length_matching_pair | 0.1 mm
Memory | LPDDR5/x | [5 empty] | MD x32 Type-3 | [5 empty] | CLK_P-CLK_N |  | length_matching_pair | 0.1 mm
Memory | LPDDR5/x | [5 empty] | MD x32 Type-3 | [5 empty] | CLK-CLK |  | length_matching | 25 mm
Memory | LPDDR5/x | [5 empty] | MD x32 Type-4 | [5 empty] | DQ-WCK |  | length_matching | -12;14 mm
Memory | LPDDR5/x | [5 empty] | MD x32 Type-4 | [5 empty] | DQ-RDQS |  | length_matching | -3;3 mm
Memory | LPDDR5/x | [5 empty] | MD x32 Type-4 | [5 empty] | WCK-CLK |  | length_matching | -5;10 mm
Memory | LPDDR5/x | [5 empty] | MD x32 Type-4 | [5 empty] | DQ-DQ |  | length_matching | 4 mm
Memory | LPDDR5/x | [5 empty] | MD x32 Type-4 | [5 empty] | CLK-CA |  | length_matching | -5;5 mm
Memory | LPDDR5/x | [5 empty] | MD x32 Type-4 | [5 empty] | CA-CA |  | length_matching | 7.5 mm
Memory | LPDDR5/x | [5 empty] | MD x32 Type-4 | [5 empty] | CLK-CS |  | length_matching | -12.5;12.5 mm
Memory | LPDDR5/x | [5 empty] | MD x32 Type-4 | [5 empty] | CS-CS |  | length_matching | 10 mm
Memory | LPDDR5/x | [5 empty] | MD x32 Type-4 | [5 empty] | RDQS_P-RDQS_N |  | length_matching_pair | 0.1 mm
Memory | LPDDR5/x | [5 empty] | MD x32 Type-4 | [5 empty] | WCK_P-WCK_N |  | length_matching_pair | 0.1 mm
Memory | LPDDR5/x | [5 empty] | MD x32 Type-4 | [5 empty] | CLK_P-CLK_N |  | length_matching_pair | 0.1 mm
Memory | LPDDR5/x | [5 empty] | MD x32 Type-4 | [5 empty] | CLK-CLK |  | length_matching | 25 mm
HSIO | PCIe Gen 1-3 | [11 empty] | Pair (P-N) |  | length_matching_pair | 0.125 mm
HSIO | PCIe Gen 4 | [11 empty] | Pair (P-N) |  | length_matching_pair | 0.125 mm
HSIO | PCIe Gen 4 | [11 empty] | TX-TX |  | length_matching | 50 mm
HSIO | PCIe Gen 4 | [11 empty] | RX-RX |  | length_matching | 50 mm
HSIO | PCIe Gen 5 | [11 empty] | Pair (P-N) |  | length_matching_pair | 0.125 mm
HSIO | PCIe Gen 5 | [11 empty] | TX-TX |  | length_matching | 50 mm
HSIO | PCIe Gen 5 | [11 empty] | RX-RX |  | length_matching | 50 mm
HSIO | CNVio3 | [11 empty] | Pair (P-N) |  | length_matching_pair | 0.127 mm
HSIO | CSI DPHY | [11 empty] | Pair (P-N) |  | length_matching_pair | 0.125 mm
HSIO | CSI DPHY | [11 empty] | DATA-CLK |  | length_matching | 1 mm
HSIO | Differential Clock (Gen 3 and below support) | [11 empty] | Pair (P-N) |  | length_matching_pair | 0.127 mm
HSIO | Differential Clock (Gen 4 support) | [11 empty] | Pair (P-N) |  | length_matching_pair | 0.127 mm
HSIO | Differential Clock (Gen 5 support) | [11 empty] | Pair (P-N) |  | length_matching_pair | 0.127 mm
HSIO | eDP | [11 empty] | Pair (P-N) |  | length_matching_pair | 0.125 mm
HSIO | eDP | [11 empty] | TX-TX |  | length_matching | 25 mm
HSIO | TCP DP | [11 empty] | Pair (P-N) |  | length_matching_pair | 0.125 mm
HSIO | TCP DP | [11 empty] | TX-TX |  | length_matching | 25 mm
HSIO | TCP DP AUX | [11 empty] | Pair (P-N) |  | length_matching_pair | 0.125 mm
HSIO | TCP AUX | [11 empty] | Pair (P-N) |  | length_matching_pair | 0.125 mm
HSIO | TCP USB 3.2 Type-A | [11 empty] | Pair (P-N) |  | length_matching_pair | 0.125 mm
HSIO | TCP TBT5 | [11 empty] | Pair (P-N) |  | length_matching_pair | 0.125 mm
HSIO | TCP TBT5 | [11 empty] | TX-TX |  | length_matching | 25 mm
HSIO | TCP TBT5 | [11 empty] | RX-RX |  | length_matching | 25 mm
HSIO | TCP TBT5 | [11 empty] | TX-RX |  | length_matching | 25 mm
HSIO | TCP TBT4 | [11 empty] | Pair (P-N) |  | length_matching_pair | 0.125 mm
HSIO | TCP TBT4 | [11 empty] | TX-TX |  | length_matching | 25 mm
HSIO | TCP TBT4 | [11 empty] | RX-RX |  | length_matching | 25 mm
HSIO | TCP TBT4 | [11 empty] | TX-RX |  | length_matching | 25 mm
HSIO | eUSB2 | [11 empty] | Pair (P-N) |  | length_matching_pair | 0.381 mm
HSIO | USB 3.2 Gen 2 | [11 empty] | Pair (P-N) |  | length_matching_pair | 0.127 mm
HSIO | USB 3.2 Gen 1 | [11 empty] | Pair (P-N) |  | length_matching_pair | 0.127 mm
HSIO | UFS 4.0 | [11 empty] | Pair (P-N) |  | length_matching_pair | 0.127 mm
HSIO | UFS 4.0 | [11 empty] | TX-TX |  | length_matching | 12.7 mm
HSIO | UFS 4.0 | [11 empty] | RX-RX |  | length_matching | 12.7 mm
HSIO | HDMI | [11 empty] | Pair (P-N) |  | length_matching_pair | 0.125 mm
HSIO | HDMI | [11 empty] | TX-TX |  | length_matching | 13 mm
Memory | DDR5 |  |  |  | Mainstream | Mid Loss (ML) | SODIMM 1DPC Type-3 | CH-1 |  |  |  | Inner | CA |  | total_max_length | 115 mm
Memory | DDR5 |  |  |  | Mainstream | Mid Loss (ML) | SODIMM 1DPC Type-3 | CH-1 |  |  |  | Inner | CS |  | total_max_length | 115 mm
Memory | DDR5 |  |  |  | Mainstream | Mid Loss (ML) | SODIMM 1DPC Type-3 | CH-2 |  |  |  | Inner | CA |  | total_max_length | 115 mm
Memory | DDR5 |  |  |  | Mainstream | Mid Loss (ML) | SODIMM 1DPC Type-3 | CH-2 |  |  |  | Inner | CS |  | total_max_length | 115 mm
Memory | DDR5 |  |  |  | Mainstream | Mid Loss (ML) | SODIMM 1DPC Type-3 | CH-1 | BO1 | MS |  | Inner | CA |  | segment_max_length | 0.5 mm
Memory | DDR5 |  |  |  | Mainstream | Mid Loss (ML) | SODIMM 1DPC Type-3 | CH-1 | BO1 | MS |  | Inner | CS |  | segment_max_length | 0.5 mm
Memory | DDR5 |  |  |  | Mainstream | Mid Loss (ML) | SODIMM 1DPC Type-3 | CH-2 | BO1 | MS |  | Inner | CA |  | segment_max_length | 0.5 mm
Memory | DDR5 |  |  |  | Mainstream | Mid Loss (ML) | SODIMM 1DPC Type-3 | CH-2 | BO1 | MS |  | Inner | CS |  | segment_max_length | 0.5 mm
Memory | DDR5 |  |  |  | Mainstream | Mid Loss (ML) | SODIMM 1DPC Type-3 | CH-1 | BO2 | SL |  | Inner | CA |  | segment_max_length | 20 mm
Memory | DDR5 |  |  |  | Mainstream | Mid Loss (ML) | SODIMM 1DPC Type-3 | CH-1 | BO2 | SL |  | Inner | CS |  | segment_max_length | 20 mm
Memory | DDR5 |  |  |  | Mainstream | Mid Loss (ML) | SODIMM 1DPC Type-3 | CH-2 | BO2 | SL |  | Inner | CA |  | segment_max_length | 20 mm
Memory | DDR5 |  |  |  | Mainstream | Mid Loss (ML) | SODIMM 1DPC Type-3 | CH-2 | BO2 | SL |  | Inner | CS |  | segment_max_length | 20 mm
Memory | DDR5 |  |  |  | Mainstream | Mid Loss (ML) | SODIMM 1DPC Type-3 | CH-1 | BI | MS |  | Inner | CA |  | segment_max_length | 4.5 mm
Memory | DDR5 |  |  |  | Mainstream | Mid Loss (ML) | SODIMM 1DPC Type-3 | CH-1 | BI | MS |  | Inner | CS |  | segment_max_length | 4.5 mm
Memory | DDR5 |  |  |  | Mainstream | Mid Loss (ML) | SODIMM 1DPC Type-3 | CH-2 | BI | MS |  | Inner | CA |  | segment_max_length | 4.5 mm
Memory | DDR5 |  |  |  | Mainstream | Mid Loss (ML) | SODIMM 1DPC Type-3 | CH-2 | BI | MS |  | Inner | CS |  | segment_max_length | 4.5 mm
Memory | DDR5 |  |  |  | Mainstream | Mid Loss (ML) | SODIMM 1DPC Type-3 | CH-1 |  |  |  | Outer | CA |  | total_max_length | 115 mm
Memory | DDR5 |  |  |  | Mainstream | Mid Loss (ML) | SODIMM 1DPC Type-3 | CH-1 |  |  |  | Outer | CS |  | total_max_length | 115 mm
Memory | DDR5 |  |  |  | Mainstream | Mid Loss (ML) | SODIMM 1DPC Type-3 | CH-2 |  |  |  | Outer | CA |  | total_max_length | 115 mm
Memory | DDR5 |  |  |  | Mainstream | Mid Loss (ML) | SODIMM 1DPC Type-3 | CH-2 |  |  |  | Outer | CS |  | total_max_length | 115 mm
Memory | DDR5 |  |  |  | Mainstream | Mid Loss (ML) | SODIMM 1DPC Type-3 | CH-1 | BO1 | MS |  | Outer | CA |  | segment_max_length | 4.5 mm
Memory | DDR5 |  |  |  | Mainstream | Mid Loss (ML) | SODIMM 1DPC Type-3 | CH-1 | BO1 | MS |  | Outer | CS |  | segment_max_length | 4.5 mm
Memory | DDR5 |  |  |  | Mainstream | Mid Loss (ML) | SODIMM 1DPC Type-3 | CH-2 | BO1 | MS |  | Outer | CA |  | segment_max_length | 4.5 mm
Memory | DDR5 |  |  |  | Mainstream | Mid Loss (ML) | SODIMM 1DPC Type-3 | CH-2 | BO1 | MS |  | Outer | CS |  | segment_max_length | 4.5 mm
Memory | DDR5 |  |  |  | Mainstream | Mid Loss (ML) | SODIMM 1DPC Type-3 | CH-1 | BO2 | SL |  | Outer | CA |  | segment_max_length | 11 mm
Memory | DDR5 |  |  |  | Mainstream | Mid Loss (ML) | SODIMM 1DPC Type-3 | CH-1 | BO2 | SL |  | Outer | CS |  | segment_max_length | 11 mm
Memory | DDR5 |  |  |  | Mainstream | Mid Loss (ML) | SODIMM 1DPC Type-3 | CH-2 | BO2 | SL |  | Outer | CA |  | segment_max_length | 11 mm
Memory | DDR5 |  |  |  | Mainstream | Mid Loss (ML) | SODIMM 1DPC Type-3 | CH-2 | BO2 | SL |  | Outer | CS |  | segment_max_length | 11 mm
Memory | DDR5 |  |  |  | Mainstream | Mid Loss (ML) | SODIMM 1DPC Type-3 | CH-1 | BI | MS |  | Outer | CA |  | segment_max_length | 4.5 mm
Memory | DDR5 |  |  |  | Mainstream | Mid Loss (ML) | SODIMM 1DPC Type-3 | CH-1 | BI | MS |  | Outer | CS |  | segment_max_length | 4.5 mm
Memory | DDR5 |  |  |  | Mainstream | Mid Loss (ML) | SODIMM 1DPC Type-3 | CH-2 | BI | MS |  | Outer | CA |  | segment_max_length | 4.5 mm
Memory | DDR5 |  |  |  | Mainstream | Mid Loss (ML) | SODIMM 1DPC Type-3 | CH-2 | BI | MS |  | Outer | CS |  | segment_max_length | 4.5 mm
Memory | DDR5 |  |  |  | Mainstream | Mid Loss (ML) | SODIMM 1DPC Type-3 | CH-1 |  |  |  | Inner | CLK |  | total_max_length | 115 mm
Memory | DDR5 |  |  |  | Mainstream | Mid Loss (ML) | SODIMM 1DPC Type-3 | CH-2 |  |  |  | Inner | CLK |  | total_max_length | 115 mm
Memory | DDR5 |  |  |  | Mainstream | Mid Loss (ML) | SODIMM 1DPC Type-3 | CH-1 | BO1 | MS |  | Inner | CLK |  | segment_max_length | 0.5 mm
Memory | DDR5 |  |  |  | Mainstream | Mid Loss (ML) | SODIMM 1DPC Type-3 | CH-2 | BO1 | MS |  | Inner | CLK |  | segment_max_length | 0.5 mm
Memory | DDR5 |  |  |  | Mainstream | Mid Loss (ML) | SODIMM 1DPC Type-3 | CH-1 | BO2 | SL |  | Inner | CLK |  | segment_max_length | 16 mm
Memory | DDR5 |  |  |  | Mainstream | Mid Loss (ML) | SODIMM 1DPC Type-3 | CH-2 | BO2 | SL |  | Inner | CLK |  | segment_max_length | 16 mm
Memory | DDR5 |  |  |  | Mainstream | Mid Loss (ML) | SODIMM 1DPC Type-3 | CH-1 | BI | MS |  | Inner | CLK |  | segment_max_length | 3 mm
Memory | DDR5 |  |  |  | Mainstream | Mid Loss (ML) | SODIMM 1DPC Type-3 | CH-2 | BI | MS |  | Inner | CLK |  | segment_max_length | 3 mm
Memory | DDR5 |  |  |  | Mainstream | Mid Loss (ML) | SODIMM 1DPC Type-3 | CH-1 |  |  |  | Outer | CLK |  | total_max_length | 115 mm
Memory | DDR5 |  |  |  | Mainstream | Mid Loss (ML) | SODIMM 1DPC Type-3 | CH-2 |  |  |  | Outer | CLK |  | total_max_length | 115 mm
Memory | DDR5 |  |  |  | Mainstream | Mid Loss (ML) | SODIMM 1DPC Type-3 | CH-1 | BO1 | MS |  | Outer | CLK |  | segment_max_length | 6.2 mm
Memory | DDR5 |  |  |  | Mainstream | Mid Loss (ML) | SODIMM 1DPC Type-3 | CH-2 | BO1 | MS |  | Outer | CLK |  | segment_max_length | 6.2 mm
Memory | DDR5 |  |  |  | Mainstream | Mid Loss (ML) | SODIMM 1DPC Type-3 | CH-1 | BO2 | SL |  | Outer | CLK |  | segment_max_length | 7 mm
Memory | DDR5 |  |  |  | Mainstream | Mid Loss (ML) | SODIMM 1DPC Type-3 | CH-2 | BO2 | SL |  | Outer | CLK |  | segment_max_length | 7 mm
Memory | DDR5 |  |  |  | Mainstream | Mid Loss (ML) | SODIMM 1DPC Type-3 | CH-1 | BI | MS |  | Outer | CLK |  | segment_max_length | 3 mm
Memory | DDR5 |  |  |  | Mainstream | Mid Loss (ML) | SODIMM 1DPC Type-3 | CH-2 | BI | MS |  | Outer | CLK |  | segment_max_length | 3 mm
Memory | DDR5 |  |  |  | Mainstream | Mid Loss (ML) | SODIMM 1DPC Type-3 | CH-0 |  |  |  | Inner | DQ |  | total_max_length | 115 mm
Memory | DDR5 |  |  |  | Mainstream | Mid Loss (ML) | SODIMM 1DPC Type-3 | CH-1 |  |  |  | Inner | DQ |  | total_max_length | 115 mm
Memory | DDR5 |  |  |  | Mainstream | Mid Loss (ML) | SODIMM 1DPC Type-3 | CH-2 |  |  |  | Inner | DQ |  | total_max_length | 115 mm
Memory | DDR5 |  |  |  | Mainstream | Mid Loss (ML) | SODIMM 1DPC Type-3 | CH-3 |  |  |  | Inner | DQ |  | total_max_length | 115 mm
Memory | DDR5 |  |  |  | Mainstream | Mid Loss (ML) | SODIMM 1DPC Type-3 | CH-0 | BO1 | MS |  | Inner | DQ |  | segment_max_length | 0.6 mm
Memory | DDR5 |  |  |  | Mainstream | Mid Loss (ML) | SODIMM 1DPC Type-3 | CH-1 | BO1 | MS |  | Inner | DQ |  | segment_max_length | 0.6 mm
Memory | DDR5 |  |  |  | Mainstream | Mid Loss (ML) | SODIMM 1DPC Type-3 | CH-2 | BO1 | MS |  | Inner | DQ |  | segment_max_length | 0.6 mm
Memory | DDR5 |  |  |  | Mainstream | Mid Loss (ML) | SODIMM 1DPC Type-3 | CH-3 | BO1 | MS |  | Inner | DQ |  | segment_max_length | 0.6 mm
Memory | DDR5 |  |  |  | Mainstream | Mid Loss (ML) | SODIMM 1DPC Type-3 | CH-0 | BO2 | SL |  | Inner | DQ |  | segment_max_length | 14 mm
Memory | DDR5 |  |  |  | Mainstream | Mid Loss (ML) | SODIMM 1DPC Type-3 | CH-1 | BO2 | SL |  | Inner | DQ |  | segment_max_length | 14 mm
Memory | DDR5 |  |  |  | Mainstream | Mid Loss (ML) | SODIMM 1DPC Type-3 | CH-2 | BO2 | SL |  | Inner | DQ |  | segment_max_length | 14 mm
Memory | DDR5 |  |  |  | Mainstream | Mid Loss (ML) | SODIMM 1DPC Type-3 | CH-3 | BO2 | SL |  | Inner | DQ |  | segment_max_length | 14 mm
Memory | DDR5 |  |  |  | Mainstream | Mid Loss (ML) | SODIMM 1DPC Type-3 | CH-0 | BI | MS |  | Inner | DQ |  | segment_max_length | 2 mm
Memory | DDR5 |  |  |  | Mainstream | Mid Loss (ML) | SODIMM 1DPC Type-3 | CH-1 | BI | MS |  | Inner | DQ |  | segment_max_length | 2 mm
Memory | DDR5 |  |  |  | Mainstream | Mid Loss (ML) | SODIMM 1DPC Type-3 | CH-2 | BI | MS |  | Inner | DQ |  | segment_max_length | 2 mm
Memory | DDR5 |  |  |  | Mainstream | Mid Loss (ML) | SODIMM 1DPC Type-3 | CH-3 | BI | MS |  | Inner | DQ |  | segment_max_length | 2 mm
Memory | DDR5 |  |  |  | Mainstream | Mid Loss (ML) | SODIMM 1DPC Type-3 | CH-0 |  |  |  | Outer | DQ |  | total_max_length | 115 mm
Memory | DDR5 |  |  |  | Mainstream | Mid Loss (ML) | SODIMM 1DPC Type-3 | CH-1 |  |  |  | Outer | DQ |  | total_max_length | 115 mm
Memory | DDR5 |  |  |  | Mainstream | Mid Loss (ML) | SODIMM 1DPC Type-3 | CH-2 |  |  |  | Outer | DQ |  | total_max_length | 115 mm
Memory | DDR5 |  |  |  | Mainstream | Mid Loss (ML) | SODIMM 1DPC Type-3 | CH-3 |  |  |  | Outer | DQ |  | total_max_length | 115 mm
Memory | DDR5 |  |  |  | Mainstream | Mid Loss (ML) | SODIMM 1DPC Type-3 | CH-0 | BO1 | MS |  | Outer | DQ |  | segment_max_length | 5.5 mm
Memory | DDR5 |  |  |  | Mainstream | Mid Loss (ML) | SODIMM 1DPC Type-3 | CH-1 | BO1 | MS |  | Outer | DQ |  | segment_max_length | 5.5 mm
Memory | DDR5 |  |  |  | Mainstream | Mid Loss (ML) | SODIMM 1DPC Type-3 | CH-2 | BO1 | MS |  | Outer | DQ |  | segment_max_length | 5.5 mm
Memory | DDR5 |  |  |  | Mainstream | Mid Loss (ML) | SODIMM 1DPC Type-3 | CH-3 | BO1 | MS |  | Outer | DQ |  | segment_max_length | 5.5 mm
Memory | DDR5 |  |  |  | Mainstream | Mid Loss (ML) | SODIMM 1DPC Type-3 | CH-0 | BO2 | SL |  | Outer | DQ |  | segment_max_length | 11 mm
Memory | DDR5 |  |  |  | Mainstream | Mid Loss (ML) | SODIMM 1DPC Type-3 | CH-1 | BO2 | SL |  | Outer | DQ |  | segment_max_length | 11 mm
Memory | DDR5 |  |  |  | Mainstream | Mid Loss (ML) | SODIMM 1DPC Type-3 | CH-2 | BO2 | SL |  | Outer | DQ |  | segment_max_length | 11 mm
Memory | DDR5 |  |  |  | Mainstream | Mid Loss (ML) | SODIMM 1DPC Type-3 | CH-3 | BO2 | SL |  | Outer | DQ |  | segment_max_length | 11 mm
Memory | DDR5 |  |  |  | Mainstream | Mid Loss (ML) | SODIMM 1DPC Type-3 | CH-0 | BI | MS |  | Outer | DQ |  | segment_max_length | 2 mm
Memory | DDR5 |  |  |  | Mainstream | Mid Loss (ML) | SODIMM 1DPC Type-3 | CH-1 | BI | MS |  | Outer | DQ |  | segment_max_length | 2 mm
Memory | DDR5 |  |  |  | Mainstream | Mid Loss (ML) | SODIMM 1DPC Type-3 | CH-2 | BI | MS |  | Outer | DQ |  | segment_max_length | 2 mm
Memory | DDR5 |  |  |  | Mainstream | Mid Loss (ML) | SODIMM 1DPC Type-3 | CH-3 | BI | MS |  | Outer | DQ |  | segment_max_length | 2 mm
Memory | DDR5 |  |  |  | Mainstream | Mid Loss (ML) | SODIMM 1DPC Type-3 | CH-0 |  |  |  | Inner | DQS |  | total_max_length | 115 mm
Memory | DDR5 |  |  |  | Mainstream | Mid Loss (ML) | SODIMM 1DPC Type-3 | CH-1 |  |  |  | Inner | DQS |  | total_max_length | 115 mm
Memory | DDR5 |  |  |  | Mainstream | Mid Loss (ML) | SODIMM 1DPC Type-3 | CH-2 |  |  |  | Inner | DQS |  | total_max_length | 115 mm
Memory | DDR5 |  |  |  | Mainstream | Mid Loss (ML) | SODIMM 1DPC Type-3 | CH-3 |  |  |  | Inner | DQS |  | total_max_length | 115 mm
Memory | DDR5 |  |  |  | Mainstream | Mid Loss (ML) | SODIMM 1DPC Type-3 | CH-0 | BO1 | MS |  | Inner | DQS |  | segment_max_length | 0.6 mm
Memory | DDR5 |  |  |  | Mainstream | Mid Loss (ML) | SODIMM 1DPC Type-3 | CH-1 | BO1 | MS |  | Inner | DQS |  | segment_max_length | 0.6 mm
Memory | DDR5 |  |  |  | Mainstream | Mid Loss (ML) | SODIMM 1DPC Type-3 | CH-2 | BO1 | MS |  | Inner | DQS |  | segment_max_length | 0.6 mm
Memory | DDR5 |  |  |  | Mainstream | Mid Loss (ML) | SODIMM 1DPC Type-3 | CH-3 | BO1 | MS |  | Inner | DQS |  | segment_max_length | 0.6 mm
Memory | DDR5 |  |  |  | Mainstream | Mid Loss (ML) | SODIMM 1DPC Type-3 | CH-0 | BO2 | SL |  | Inner | DQS |  | segment_max_length | 14 mm
Memory | DDR5 |  |  |  | Mainstream | Mid Loss (ML) | SODIMM 1DPC Type-3 | CH-1 | BO2 | SL |  | Inner | DQS |  | segment_max_length | 14 mm
Memory | DDR5 |  |  |  | Mainstream | Mid Loss (ML) | SODIMM 1DPC Type-3 | CH-2 | BO2 | SL |  | Inner | DQS |  | segment_max_length | 14 mm
Memory | DDR5 |  |  |  | Mainstream | Mid Loss (ML) | SODIMM 1DPC Type-3 | CH-3 | BO2 | SL |  | Inner | DQS |  | segment_max_length | 14 mm
Memory | DDR5 |  |  |  | Mainstream | Mid Loss (ML) | SODIMM 1DPC Type-3 | CH-0 | BI | MS |  | Inner | DQS |  | segment_max_length | 2 mm
Memory | DDR5 |  |  |  | Mainstream | Mid Loss (ML) | SODIMM 1DPC Type-3 | CH-1 | BI | MS |  | Inner | DQS |  | segment_max_length | 2 mm
Memory | DDR5 |  |  |  | Mainstream | Mid Loss (ML) | SODIMM 1DPC Type-3 | CH-2 | BI | MS |  | Inner | DQS |  | segment_max_length | 2 mm
Memory | DDR5 |  |  |  | Mainstream | Mid Loss (ML) | SODIMM 1DPC Type-3 | CH-3 | BI | MS |  | Inner | DQS |  | segment_max_length | 2 mm
Memory | DDR5 |  |  |  | Mainstream | Mid Loss (ML) | SODIMM 1DPC Type-3 | CH-0 |  |  |  | Outer | DQS |  | total_max_length | 115 mm
Memory | DDR5 |  |  |  | Mainstream | Mid Loss (ML) | SODIMM 1DPC Type-3 | CH-1 |  |  |  | Outer | DQS |  | total_max_length | 115 mm
Memory | DDR5 |  |  |  | Mainstream | Mid Loss (ML) | SODIMM 1DPC Type-3 | CH-2 |  |  |  | Outer | DQS |  | total_max_length | 115 mm
Memory | DDR5 |  |  |  | Mainstream | Mid Loss (ML) | SODIMM 1DPC Type-3 | CH-3 |  |  |  | Outer | DQS |  | total_max_length | 115 mm
Memory | DDR5 |  |  |  | Mainstream | Mid Loss (ML) | SODIMM 1DPC Type-3 | CH-0 | BO1 | MS |  | Outer | DQS |  | segment_max_length | 8 mm
Memory | DDR5 |  |  |  | Mainstream | Mid Loss (ML) | SODIMM 1DPC Type-3 | CH-1 | BO1 | MS |  | Outer | DQS |  | segment_max_length | 8 mm
Memory | DDR5 |  |  |  | Mainstream | Mid Loss (ML) | SODIMM 1DPC Type-3 | CH-2 | BO1 | MS |  | Outer | DQS |  | segment_max_length | 8 mm
Memory | DDR5 |  |  |  | Mainstream | Mid Loss (ML) | SODIMM 1DPC Type-3 | CH-3 | BO1 | MS |  | Outer | DQS |  | segment_max_length | 8 mm
Memory | DDR5 |  |  |  | Mainstream | Mid Loss (ML) | SODIMM 1DPC Type-3 | CH-0 | BO2 | SL |  | Outer | DQS |  | segment_max_length | 4 mm
Memory | DDR5 |  |  |  | Mainstream | Mid Loss (ML) | SODIMM 1DPC Type-3 | CH-1 | BO2 | SL |  | Outer | DQS |  | segment_max_length | 4 mm
Memory | DDR5 |  |  |  | Mainstream | Mid Loss (ML) | SODIMM 1DPC Type-3 | CH-2 | BO2 | SL |  | Outer | DQS |  | segment_max_length | 4 mm
Memory | DDR5 |  |  |  | Mainstream | Mid Loss (ML) | SODIMM 1DPC Type-3 | CH-3 | BO2 | SL |  | Outer | DQS |  | segment_max_length | 4 mm
Memory | DDR5 |  |  |  | Mainstream | Mid Loss (ML) | SODIMM 1DPC Type-3 | CH-0 | BI | MS |  | Outer | DQS |  | segment_max_length | 2 mm
Memory | DDR5 |  |  |  | Mainstream | Mid Loss (ML) | SODIMM 1DPC Type-3 | CH-1 | BI | MS |  | Outer | DQS |  | segment_max_length | 2 mm
Memory | DDR5 |  |  |  | Mainstream | Mid Loss (ML) | SODIMM 1DPC Type-3 | CH-2 | BI | MS |  | Outer | DQS |  | segment_max_length | 2 mm
Memory | DDR5 |  |  |  | Mainstream | Mid Loss (ML) | SODIMM 1DPC Type-3 | CH-3 | BI | MS |  | Outer | DQS |  | segment_max_length | 2 mm
Memory | DDR5 |  |  |  | Mainstream | Mid Loss (ML) | SODIMM 1DPC Type-3 | MISC |  |  |  |  | RESET |  | total_max_length | 200 mm
Memory | DDR5 |  |  |  | Mainstream | Mid Loss (ML) | SODIMM 1DPC Type-3 | MISC | BO1 | MS |  |  | RESET |  | segment_max_length | 13 mm
Memory | DDR5 |  |  |  | Mainstream | Mid Loss (ML) | SODIMM 1DPC Type-3 | MISC | BO2 | SL |  |  | RESET |  | segment_max_length | 25 mm
Memory | DDR5 |  |  |  | Mainstream | Mid Loss (ML) | SODIMM 1DPC Type-3 | MISC | BI | MS |  |  | RESET |  | segment_max_length | 10 mm
Memory | DDR5 |  |  |  | Mainstream | Mid Loss (ML) | SODIMM 1DPC Type-3 | MISC |  |  |  |  | ALERT |  | total_max_length | 115 mm
Memory | DDR5 |  |  |  | Mainstream | Mid Loss (ML) | SODIMM 1DPC Type-3 | MISC | BO1 | MS |  |  | ALERT |  | segment_max_length | 7 mm
Memory | DDR5 |  |  |  | Mainstream | Mid Loss (ML) | SODIMM 1DPC Type-3 | MISC | BO2 | MS |  |  | ALERT |  | segment_max_length | 10.2 mm
Memory | DDR5 |  |  |  | Mainstream | Mid Loss (ML) | SODIMM 1DPC Type-3 | MISC | BI | MS |  |  | ALERT |  | segment_max_length | 2.5 mm
Memory | DDR5 |  |  |  | Mainstream | Mid Loss (ML) | SODIMM 1DPC Type-3 | CH-0 |  |  |  | Inner | CA |  | total_max_length | 115 mm
Memory | DDR5 |  |  |  | Mainstream | Mid Loss (ML) | SODIMM 1DPC Type-3 | CH-0 |  |  |  | Inner | CS |  | total_max_length | 115 mm
Memory | DDR5 |  |  |  | Mainstream | Mid Loss (ML) | SODIMM 1DPC Type-3 | CH-3 |  |  |  | Inner | CA |  | total_max_length | 115 mm
Memory | DDR5 |  |  |  | Mainstream | Mid Loss (ML) | SODIMM 1DPC Type-3 | CH-3 |  |  |  | Inner | CS |  | total_max_length | 115 mm
Memory | DDR5 |  |  |  | Mainstream | Mid Loss (ML) | SODIMM 1DPC Type-3 | CH-0 | BO1 | MS |  | Inner | CA |  | segment_max_length | 0.5 mm
Memory | DDR5 |  |  |  | Mainstream | Mid Loss (ML) | SODIMM 1DPC Type-3 | CH-0 | BO1 | MS |  | Inner | CS |  | segment_max_length | 0.5 mm
Memory | DDR5 |  |  |  | Mainstream | Mid Loss (ML) | SODIMM 1DPC Type-3 | CH-3 | BO1 | MS |  | Inner | CA |  | segment_max_length | 0.5 mm
Memory | DDR5 |  |  |  | Mainstream | Mid Loss (ML) | SODIMM 1DPC Type-3 | CH-3 | BO1 | MS |  | Inner | CS |  | segment_max_length | 0.5 mm
Memory | DDR5 |  |  |  | Mainstream | Mid Loss (ML) | SODIMM 1DPC Type-3 | CH-0 | BO2 | SL |  | Inner | CA |  | segment_max_length | 7.5 mm
Memory | DDR5 |  |  |  | Mainstream | Mid Loss (ML) | SODIMM 1DPC Type-3 | CH-0 | BO2 | SL |  | Inner | CS |  | segment_max_length | 7.5 mm
Memory | DDR5 |  |  |  | Mainstream | Mid Loss (ML) | SODIMM 1DPC Type-3 | CH-3 | BO2 | SL |  | Inner | CA |  | segment_max_length | 7.5 mm
Memory | DDR5 |  |  |  | Mainstream | Mid Loss (ML) | SODIMM 1DPC Type-3 | CH-3 | BO2 | SL |  | Inner | CS |  | segment_max_length | 7.5 mm
Memory | DDR5 |  |  |  | Mainstream | Mid Loss (ML) | SODIMM 1DPC Type-3 | CH-0 | BI | MS |  | Inner | CA |  | segment_max_length | 4 mm
Memory | DDR5 |  |  |  | Mainstream | Mid Loss (ML) | SODIMM 1DPC Type-3 | CH-0 | BI | MS |  | Inner | CS |  | segment_max_length | 4 mm
Memory | DDR5 |  |  |  | Mainstream | Mid Loss (ML) | SODIMM 1DPC Type-3 | CH-3 | BI | MS |  | Inner | CA |  | segment_max_length | 4 mm
Memory | DDR5 |  |  |  | Mainstream | Mid Loss (ML) | SODIMM 1DPC Type-3 | CH-3 | BI | MS |  | Inner | CS |  | segment_max_length | 4 mm
Memory | DDR5 |  |  |  | Mainstream | Mid Loss (ML) | SODIMM 1DPC Type-3 | CH-0 |  |  |  | Outer | CA |  | total_max_length | 115 mm
Memory | DDR5 |  |  |  | Mainstream | Mid Loss (ML) | SODIMM 1DPC Type-3 | CH-0 |  |  |  | Outer | CS |  | total_max_length | 115 mm
Memory | DDR5 |  |  |  | Mainstream | Mid Loss (ML) | SODIMM 1DPC Type-3 | CH-3 |  |  |  | Outer | CA |  | total_max_length | 115 mm
Memory | DDR5 |  |  |  | Mainstream | Mid Loss (ML) | SODIMM 1DPC Type-3 | CH-3 |  |  |  | Outer | CS |  | total_max_length | 115 mm
Memory | DDR5 |  |  |  | Mainstream | Mid Loss (ML) | SODIMM 1DPC Type-3 | CH-0 | BO1 | MS |  | Outer | CA |  | segment_max_length | 4.5 mm
Memory | DDR5 |  |  |  | Mainstream | Mid Loss (ML) | SODIMM 1DPC Type-3 | CH-0 | BO1 | MS |  | Outer | CS |  | segment_max_length | 4.5 mm
Memory | DDR5 |  |  |  | Mainstream | Mid Loss (ML) | SODIMM 1DPC Type-3 | CH-3 | BO1 | MS |  | Outer | CA |  | segment_max_length | 4.5 mm
Memory | DDR5 |  |  |  | Mainstream | Mid Loss (ML) | SODIMM 1DPC Type-3 | CH-3 | BO1 | MS |  | Outer | CS |  | segment_max_length | 4.5 mm
Memory | DDR5 |  |  |  | Mainstream | Mid Loss (ML) | SODIMM 1DPC Type-3 | CH-0 | BO2 | SL |  | Outer | CA |  | segment_max_length | 5.6 mm
Memory | DDR5 |  |  |  | Mainstream | Mid Loss (ML) | SODIMM 1DPC Type-3 | CH-0 | BO2 | SL |  | Outer | CS |  | segment_max_length | 5.6 mm
Memory | DDR5 |  |  |  | Mainstream | Mid Loss (ML) | SODIMM 1DPC Type-3 | CH-3 | BO2 | SL |  | Outer | CA |  | segment_max_length | 5.6 mm
Memory | DDR5 |  |  |  | Mainstream | Mid Loss (ML) | SODIMM 1DPC Type-3 | CH-3 | BO2 | SL |  | Outer | CS |  | segment_max_length | 5.6 mm
Memory | DDR5 |  |  |  | Mainstream | Mid Loss (ML) | SODIMM 1DPC Type-3 | CH-0 | BI | MS |  | Outer | CA |  | segment_max_length | 3.5 mm
Memory | DDR5 |  |  |  | Mainstream | Mid Loss (ML) | SODIMM 1DPC Type-3 | CH-0 | BI | MS |  | Outer | CS |  | segment_max_length | 3.5 mm
Memory | DDR5 |  |  |  | Mainstream | Mid Loss (ML) | SODIMM 1DPC Type-3 | CH-3 | BI | MS |  | Outer | CA |  | segment_max_length | 3.5 mm
Memory | DDR5 |  |  |  | Mainstream | Mid Loss (ML) | SODIMM 1DPC Type-3 | CH-3 | BI | MS |  | Outer | CS |  | segment_max_length | 3.5 mm
Memory | DDR5 |  |  |  | Mainstream | Mid Loss (ML) | SODIMM 1DPC Type-3 | CH-0 |  |  |  | Inner | CLK |  | total_max_length | 115 mm
Memory | DDR5 |  |  |  | Mainstream | Mid Loss (ML) | SODIMM 1DPC Type-3 | CH-3 |  |  |  | Inner | CLK |  | total_max_length | 115 mm
Memory | DDR5 |  |  |  | Mainstream | Mid Loss (ML) | SODIMM 1DPC Type-3 | CH-0 | BO1 | MS |  | Inner | CLK |  | segment_max_length | 0.5 mm
Memory | DDR5 |  |  |  | Mainstream | Mid Loss (ML) | SODIMM 1DPC Type-3 | CH-3 | BO1 | MS |  | Inner | CLK |  | segment_max_length | 0.5 mm
Memory | DDR5 |  |  |  | Mainstream | Mid Loss (ML) | SODIMM 1DPC Type-3 | CH-0 | BO2 | SL |  | Inner | CLK |  | segment_max_length | 7.7 mm
Memory | DDR5 |  |  |  | Mainstream | Mid Loss (ML) | SODIMM 1DPC Type-3 | CH-3 | BO2 | SL |  | Inner | CLK |  | segment_max_length | 7.7 mm
Memory | DDR5 |  |  |  | Mainstream | Mid Loss (ML) | SODIMM 1DPC Type-3 | CH-0 | BI | MS |  | Inner | CLK |  | segment_max_length | 1.5 mm
Memory | DDR5 |  |  |  | Mainstream | Mid Loss (ML) | SODIMM 1DPC Type-3 | CH-3 | BI | MS |  | Inner | CLK |  | segment_max_length | 1.5 mm
Memory | DDR5 |  |  |  | Mainstream | Mid Loss (ML) | SODIMM 1DPC Type-3 | CH-0 |  |  |  | Outer | CLK |  | total_max_length | 115 mm
Memory | DDR5 |  |  |  | Mainstream | Mid Loss (ML) | SODIMM 1DPC Type-3 | CH-3 |  |  |  | Outer | CLK |  | total_max_length | 115 mm
Memory | DDR5 |  |  |  | Mainstream | Mid Loss (ML) | SODIMM 1DPC Type-3 | CH-0 | BO1 | MS |  | Outer | CLK |  | segment_max_length | 6.2 mm
Memory | DDR5 |  |  |  | Mainstream | Mid Loss (ML) | SODIMM 1DPC Type-3 | CH-3 | BO1 | MS |  | Outer | CLK |  | segment_max_length | 6.2 mm
Memory | DDR5 |  |  |  | Mainstream | Mid Loss (ML) | SODIMM 1DPC Type-3 | CH-0 | BO2 | SL |  | Outer | CLK |  | segment_max_length | 2 mm
Memory | DDR5 |  |  |  | Mainstream | Mid Loss (ML) | SODIMM 1DPC Type-3 | CH-3 | BO2 | SL |  | Outer | CLK |  | segment_max_length | 2 mm
Memory | DDR5 |  |  |  | Mainstream | Mid Loss (ML) | SODIMM 1DPC Type-3 | CH-0 | BI | MS |  | Outer | CLK |  | segment_max_length | 3 mm
Memory | DDR5 |  |  |  | Mainstream | Mid Loss (ML) | SODIMM 1DPC Type-3 | CH-3 | BI | MS |  | Outer | CLK |  | segment_max_length | 3 mm
Memory | LPDDR5/x |  |  |  | Mainstream |  | CAMM2 x128 Type-3 | CH-0 |  |  |  | Outer | CA |  | total_max_length | 70 mm
Memory | LPDDR5/x |  |  |  | Mainstream |  | CAMM2 x128 Type-3 | CH-0 |  |  |  | Outer | CS |  | total_max_length | 70 mm
Memory | LPDDR5/x |  |  |  | Mainstream |  | CAMM2 x128 Type-3 | CH-2 |  |  |  | Outer | CA |  | total_max_length | 70 mm
Memory | LPDDR5/x |  |  |  | Mainstream |  | CAMM2 x128 Type-3 | CH-2 |  |  |  | Outer | CS |  | total_max_length | 70 mm
Memory | LPDDR5/x |  |  |  | Mainstream |  | CAMM2 x128 Type-3 | CH-4 |  |  |  | Outer | CA |  | total_max_length | 70 mm
Memory | LPDDR5/x |  |  |  | Mainstream |  | CAMM2 x128 Type-3 | CH-4 |  |  |  | Outer | CS |  | total_max_length | 70 mm
Memory | LPDDR5/x |  |  |  | Mainstream |  | CAMM2 x128 Type-3 | CH-6 |  |  |  | Outer | CA |  | total_max_length | 70 mm
Memory | LPDDR5/x |  |  |  | Mainstream |  | CAMM2 x128 Type-3 | CH-6 |  |  |  | Outer | CS |  | total_max_length | 70 mm
Memory | LPDDR5/x |  |  |  | Mainstream |  | CAMM2 x128 Type-3 | CH-0 | BO1 | MS |  | Outer | CA |  | segment_max_length | 8 mm
Memory | LPDDR5/x |  |  |  | Mainstream |  | CAMM2 x128 Type-3 | CH-0 | BO1 | MS |  | Outer | CS |  | segment_max_length | 8 mm
Memory | LPDDR5/x |  |  |  | Mainstream |  | CAMM2 x128 Type-3 | CH-2 | BO1 | MS |  | Outer | CA |  | segment_max_length | 8 mm
Memory | LPDDR5/x |  |  |  | Mainstream |  | CAMM2 x128 Type-3 | CH-2 | BO1 | MS |  | Outer | CS |  | segment_max_length | 8 mm
Memory | LPDDR5/x |  |  |  | Mainstream |  | CAMM2 x128 Type-3 | CH-4 | BO1 | MS |  | Outer | CA |  | segment_max_length | 8 mm
Memory | LPDDR5/x |  |  |  | Mainstream |  | CAMM2 x128 Type-3 | CH-4 | BO1 | MS |  | Outer | CS |  | segment_max_length | 8 mm
Memory | LPDDR5/x |  |  |  | Mainstream |  | CAMM2 x128 Type-3 | CH-6 | BO1 | MS |  | Outer | CA |  | segment_max_length | 8 mm
Memory | LPDDR5/x |  |  |  | Mainstream |  | CAMM2 x128 Type-3 | CH-6 | BO1 | MS |  | Outer | CS |  | segment_max_length | 8 mm
Memory | LPDDR5/x |  |  |  | Mainstream |  | CAMM2 x128 Type-3 | CH-0 | BI1 | SL |  | Outer | CA |  | segment_max_length | 14 mm
Memory | LPDDR5/x |  |  |  | Mainstream |  | CAMM2 x128 Type-3 | CH-0 | BI1 | SL |  | Outer | CS |  | segment_max_length | 14 mm
Memory | LPDDR5/x |  |  |  | Mainstream |  | CAMM2 x128 Type-3 | CH-2 | BI1 | SL |  | Outer | CA |  | segment_max_length | 14 mm
Memory | LPDDR5/x |  |  |  | Mainstream |  | CAMM2 x128 Type-3 | CH-2 | BI1 | SL |  | Outer | CS |  | segment_max_length | 14 mm
Memory | LPDDR5/x |  |  |  | Mainstream |  | CAMM2 x128 Type-3 | CH-4 | BI1 | SL |  | Outer | CA |  | segment_max_length | 14 mm
Memory | LPDDR5/x |  |  |  | Mainstream |  | CAMM2 x128 Type-3 | CH-4 | BI1 | SL |  | Outer | CS |  | segment_max_length | 14 mm
Memory | LPDDR5/x |  |  |  | Mainstream |  | CAMM2 x128 Type-3 | CH-6 | BI1 | SL |  | Outer | CA |  | segment_max_length | 14 mm
Memory | LPDDR5/x |  |  |  | Mainstream |  | CAMM2 x128 Type-3 | CH-6 | BI1 | SL |  | Outer | CS |  | segment_max_length | 14 mm
Memory | LPDDR5/x |  |  |  | Mainstream |  | CAMM2 x128 Type-3 | CH-0 | BI2 | MS |  | Outer | CA |  | segment_max_length | 0.6 mm
Memory | LPDDR5/x |  |  |  | Mainstream |  | CAMM2 x128 Type-3 | CH-0 | BI2 | MS |  | Outer | CS |  | segment_max_length | 0.6 mm
Memory | LPDDR5/x |  |  |  | Mainstream |  | CAMM2 x128 Type-3 | CH-2 | BI2 | MS |  | Outer | CA |  | segment_max_length | 0.6 mm
Memory | LPDDR5/x |  |  |  | Mainstream |  | CAMM2 x128 Type-3 | CH-2 | BI2 | MS |  | Outer | CS |  | segment_max_length | 0.6 mm
Memory | LPDDR5/x |  |  |  | Mainstream |  | CAMM2 x128 Type-3 | CH-4 | BI2 | MS |  | Outer | CA |  | segment_max_length | 0.6 mm
Memory | LPDDR5/x |  |  |  | Mainstream |  | CAMM2 x128 Type-3 | CH-4 | BI2 | MS |  | Outer | CS |  | segment_max_length | 0.6 mm
Memory | LPDDR5/x |  |  |  | Mainstream |  | CAMM2 x128 Type-3 | CH-6 | BI2 | MS |  | Outer | CA |  | segment_max_length | 0.6 mm
Memory | LPDDR5/x |  |  |  | Mainstream |  | CAMM2 x128 Type-3 | CH-6 | BI2 | MS |  | Outer | CS |  | segment_max_length | 0.6 mm
Memory | LPDDR5/x |  |  |  | Mainstream |  | CAMM2 x128 Type-3 | CH-1 |  |  |  | Inner | CA |  | total_max_length | 70 mm
Memory | LPDDR5/x |  |  |  | Mainstream |  | CAMM2 x128 Type-3 | CH-1 |  |  |  | Inner | CS |  | total_max_length | 70 mm
Memory | LPDDR5/x |  |  |  | Mainstream |  | CAMM2 x128 Type-3 | CH-3 |  |  |  | Inner | CA |  | total_max_length | 70 mm
Memory | LPDDR5/x |  |  |  | Mainstream |  | CAMM2 x128 Type-3 | CH-3 |  |  |  | Inner | CS |  | total_max_length | 70 mm
Memory | LPDDR5/x |  |  |  | Mainstream |  | CAMM2 x128 Type-3 | CH-5 |  |  |  | Inner | CA |  | total_max_length | 70 mm
Memory | LPDDR5/x |  |  |  | Mainstream |  | CAMM2 x128 Type-3 | CH-5 |  |  |  | Inner | CS |  | total_max_length | 70 mm
Memory | LPDDR5/x |  |  |  | Mainstream |  | CAMM2 x128 Type-3 | CH-7 |  |  |  | Inner | CA |  | total_max_length | 70 mm
Memory | LPDDR5/x |  |  |  | Mainstream |  | CAMM2 x128 Type-3 | CH-7 |  |  |  | Inner | CS |  | total_max_length | 70 mm
Memory | LPDDR5/x |  |  |  | Mainstream |  | CAMM2 x128 Type-3 | CH-1 | BO1 | MS |  | Inner | CA |  | segment_max_length | 0.5 mm
Memory | LPDDR5/x |  |  |  | Mainstream |  | CAMM2 x128 Type-3 | CH-1 | BO1 | MS |  | Inner | CS |  | segment_max_length | 0.5 mm
Memory | LPDDR5/x |  |  |  | Mainstream |  | CAMM2 x128 Type-3 | CH-3 | BO1 | MS |  | Inner | CA |  | segment_max_length | 0.5 mm
Memory | LPDDR5/x |  |  |  | Mainstream |  | CAMM2 x128 Type-3 | CH-3 | BO1 | MS |  | Inner | CS |  | segment_max_length | 0.5 mm
Memory | LPDDR5/x |  |  |  | Mainstream |  | CAMM2 x128 Type-3 | CH-5 | BO1 | MS |  | Inner | CA |  | segment_max_length | 0.5 mm
Memory | LPDDR5/x |  |  |  | Mainstream |  | CAMM2 x128 Type-3 | CH-5 | BO1 | MS |  | Inner | CS |  | segment_max_length | 0.5 mm
Memory | LPDDR5/x |  |  |  | Mainstream |  | CAMM2 x128 Type-3 | CH-7 | BO1 | MS |  | Inner | CA |  | segment_max_length | 0.5 mm
Memory | LPDDR5/x |  |  |  | Mainstream |  | CAMM2 x128 Type-3 | CH-7 | BO1 | MS |  | Inner | CS |  | segment_max_length | 0.5 mm
Memory | LPDDR5/x |  |  |  | Mainstream |  | CAMM2 x128 Type-3 | CH-1 | BO2 | SL |  | Inner | CA |  | segment_max_length | 6 mm
Memory | LPDDR5/x |  |  |  | Mainstream |  | CAMM2 x128 Type-3 | CH-1 | BO2 | SL |  | Inner | CS |  | segment_max_length | 6 mm
Memory | LPDDR5/x |  |  |  | Mainstream |  | CAMM2 x128 Type-3 | CH-3 | BO2 | SL |  | Inner | CA |  | segment_max_length | 6 mm
Memory | LPDDR5/x |  |  |  | Mainstream |  | CAMM2 x128 Type-3 | CH-3 | BO2 | SL |  | Inner | CS |  | segment_max_length | 6 mm
Memory | LPDDR5/x |  |  |  | Mainstream |  | CAMM2 x128 Type-3 | CH-5 | BO2 | SL |  | Inner | CA |  | segment_max_length | 6 mm
Memory | LPDDR5/x |  |  |  | Mainstream |  | CAMM2 x128 Type-3 | CH-5 | BO2 | SL |  | Inner | CS |  | segment_max_length | 6 mm
Memory | LPDDR5/x |  |  |  | Mainstream |  | CAMM2 x128 Type-3 | CH-7 | BO2 | SL |  | Inner | CA |  | segment_max_length | 6 mm
Memory | LPDDR5/x |  |  |  | Mainstream |  | CAMM2 x128 Type-3 | CH-7 | BO2 | SL |  | Inner | CS |  | segment_max_length | 6 mm
Memory | LPDDR5/x |  |  |  | Mainstream |  | CAMM2 x128 Type-3 | CH-1 | BI1 | SL |  | Inner | CA |  | segment_max_length | 6 mm
Memory | LPDDR5/x |  |  |  | Mainstream |  | CAMM2 x128 Type-3 | CH-1 | BI1 | SL |  | Inner | CS |  | segment_max_length | 6 mm
Memory | LPDDR5/x |  |  |  | Mainstream |  | CAMM2 x128 Type-3 | CH-3 | BI1 | SL |  | Inner | CA |  | segment_max_length | 6 mm
Memory | LPDDR5/x |  |  |  | Mainstream |  | CAMM2 x128 Type-3 | CH-3 | BI1 | SL |  | Inner | CS |  | segment_max_length | 6 mm
Memory | LPDDR5/x |  |  |  | Mainstream |  | CAMM2 x128 Type-3 | CH-5 | BI1 | SL |  | Inner | CA |  | segment_max_length | 6 mm
Memory | LPDDR5/x |  |  |  | Mainstream |  | CAMM2 x128 Type-3 | CH-5 | BI1 | SL |  | Inner | CS |  | segment_max_length | 6 mm
Memory | LPDDR5/x |  |  |  | Mainstream |  | CAMM2 x128 Type-3 | CH-7 | BI1 | SL |  | Inner | CA |  | segment_max_length | 6 mm
Memory | LPDDR5/x |  |  |  | Mainstream |  | CAMM2 x128 Type-3 | CH-7 | BI1 | SL |  | Inner | CS |  | segment_max_length | 6 mm
Memory | LPDDR5/x |  |  |  | Mainstream |  | CAMM2 x128 Type-3 | CH-1 | BI2 | MS |  | Inner | CA |  | segment_max_length | 0.6 mm
Memory | LPDDR5/x |  |  |  | Mainstream |  | CAMM2 x128 Type-3 | CH-1 | BI2 | MS |  | Inner | CS |  | segment_max_length | 0.6 mm
Memory | LPDDR5/x |  |  |  | Mainstream |  | CAMM2 x128 Type-3 | CH-3 | BI2 | MS |  | Inner | CA |  | segment_max_length | 0.6 mm
Memory | LPDDR5/x |  |  |  | Mainstream |  | CAMM2 x128 Type-3 | CH-3 | BI2 | MS |  | Inner | CS |  | segment_max_length | 0.6 mm
Memory | LPDDR5/x |  |  |  | Mainstream |  | CAMM2 x128 Type-3 | CH-5 | BI2 | MS |  | Inner | CA |  | segment_max_length | 0.6 mm
Memory | LPDDR5/x |  |  |  | Mainstream |  | CAMM2 x128 Type-3 | CH-5 | BI2 | MS |  | Inner | CS |  | segment_max_length | 0.6 mm
Memory | LPDDR5/x |  |  |  | Mainstream |  | CAMM2 x128 Type-3 | CH-7 | BI2 | MS |  | Inner | CA |  | segment_max_length | 0.6 mm
Memory | LPDDR5/x |  |  |  | Mainstream |  | CAMM2 x128 Type-3 | CH-7 | BI2 | MS |  | Inner | CS |  | segment_max_length | 0.6 mm
Memory | LPDDR5/x |  |  |  | Mainstream |  | CAMM2 x128 Type-3 | CH-0 |  |  |  | Outer | CLK |  | total_max_length | 70 mm
Memory | LPDDR5/x |  |  |  | Mainstream |  | CAMM2 x128 Type-3 | CH-2 |  |  |  | Outer | CLK |  | total_max_length | 70 mm
Memory | LPDDR5/x |  |  |  | Mainstream |  | CAMM2 x128 Type-3 | CH-4 |  |  |  | Outer | CLK |  | total_max_length | 70 mm
Memory | LPDDR5/x |  |  |  | Mainstream |  | CAMM2 x128 Type-3 | CH-6 |  |  |  | Outer | CLK |  | total_max_length | 70 mm
Memory | LPDDR5/x |  |  |  | Mainstream |  | CAMM2 x128 Type-3 | CH-0 | BO1 | MS |  | Outer | CLK |  | segment_max_length | 8 mm
Memory | LPDDR5/x |  |  |  | Mainstream |  | CAMM2 x128 Type-3 | CH-2 | BO1 | MS |  | Outer | CLK |  | segment_max_length | 8 mm
Memory | LPDDR5/x |  |  |  | Mainstream |  | CAMM2 x128 Type-3 | CH-4 | BO1 | MS |  | Outer | CLK |  | segment_max_length | 8 mm
Memory | LPDDR5/x |  |  |  | Mainstream |  | CAMM2 x128 Type-3 | CH-6 | BO1 | MS |  | Outer | CLK |  | segment_max_length | 8 mm
Memory | LPDDR5/x |  |  |  | Mainstream |  | CAMM2 x128 Type-3 | CH-0 | BI1 | SL |  | Outer | CLK |  | segment_max_length | 18 mm
Memory | LPDDR5/x |  |  |  | Mainstream |  | CAMM2 x128 Type-3 | CH-2 | BI1 | SL |  | Outer | CLK |  | segment_max_length | 18 mm
Memory | LPDDR5/x |  |  |  | Mainstream |  | CAMM2 x128 Type-3 | CH-4 | BI1 | SL |  | Outer | CLK |  | segment_max_length | 18 mm
Memory | LPDDR5/x |  |  |  | Mainstream |  | CAMM2 x128 Type-3 | CH-6 | BI1 | SL |  | Outer | CLK |  | segment_max_length | 18 mm
Memory | LPDDR5/x |  |  |  | Mainstream |  | CAMM2 x128 Type-3 | CH-0 | BI2 | MS |  | Outer | CLK |  | segment_max_length | 0.6 mm
Memory | LPDDR5/x |  |  |  | Mainstream |  | CAMM2 x128 Type-3 | CH-2 | BI2 | MS |  | Outer | CLK |  | segment_max_length | 0.6 mm
Memory | LPDDR5/x |  |  |  | Mainstream |  | CAMM2 x128 Type-3 | CH-4 | BI2 | MS |  | Outer | CLK |  | segment_max_length | 0.6 mm
Memory | LPDDR5/x |  |  |  | Mainstream |  | CAMM2 x128 Type-3 | CH-6 | BI2 | MS |  | Outer | CLK |  | segment_max_length | 0.6 mm
Memory | LPDDR5/x |  |  |  | Mainstream |  | CAMM2 x128 Type-3 | CH-1 |  |  |  | Inner | CLK |  | total_max_length | 70 mm
Memory | LPDDR5/x |  |  |  | Mainstream |  | CAMM2 x128 Type-3 | CH-3 |  |  |  | Inner | CLK |  | total_max_length | 70 mm
Memory | LPDDR5/x |  |  |  | Mainstream |  | CAMM2 x128 Type-3 | CH-5 |  |  |  | Inner | CLK |  | total_max_length | 70 mm
Memory | LPDDR5/x |  |  |  | Mainstream |  | CAMM2 x128 Type-3 | CH-7 |  |  |  | Inner | CLK |  | total_max_length | 70 mm
Memory | LPDDR5/x |  |  |  | Mainstream |  | CAMM2 x128 Type-3 | CH-1 | BO1 | MS |  | Inner | CLK |  | segment_max_length | 0.5 mm
Memory | LPDDR5/x |  |  |  | Mainstream |  | CAMM2 x128 Type-3 | CH-3 | BO1 | MS |  | Inner | CLK |  | segment_max_length | 0.5 mm
Memory | LPDDR5/x |  |  |  | Mainstream |  | CAMM2 x128 Type-3 | CH-5 | BO1 | MS |  | Inner | CLK |  | segment_max_length | 0.5 mm
Memory | LPDDR5/x |  |  |  | Mainstream |  | CAMM2 x128 Type-3 | CH-7 | BO1 | MS |  | Inner | CLK |  | segment_max_length | 0.5 mm
Memory | LPDDR5/x |  |  |  | Mainstream |  | CAMM2 x128 Type-3 | CH-1 | BO2 | SL |  | Inner | CLK |  | segment_max_length | 4.5 mm
Memory | LPDDR5/x |  |  |  | Mainstream |  | CAMM2 x128 Type-3 | CH-3 | BO2 | SL |  | Inner | CLK |  | segment_max_length | 4.5 mm
Memory | LPDDR5/x |  |  |  | Mainstream |  | CAMM2 x128 Type-3 | CH-5 | BO2 | SL |  | Inner | CLK |  | segment_max_length | 4.5 mm
Memory | LPDDR5/x |  |  |  | Mainstream |  | CAMM2 x128 Type-3 | CH-7 | BO2 | SL |  | Inner | CLK |  | segment_max_length | 4.5 mm
Memory | LPDDR5/x |  |  |  | Mainstream |  | CAMM2 x128 Type-3 | CH-1 | BI1 | SL |  | Inner | CLK |  | segment_max_length | 8.5 mm
Memory | LPDDR5/x |  |  |  | Mainstream |  | CAMM2 x128 Type-3 | CH-3 | BI1 | SL |  | Inner | CLK |  | segment_max_length | 8.5 mm
Memory | LPDDR5/x |  |  |  | Mainstream |  | CAMM2 x128 Type-3 | CH-5 | BI1 | SL |  | Inner | CLK |  | segment_max_length | 8.5 mm
Memory | LPDDR5/x |  |  |  | Mainstream |  | CAMM2 x128 Type-3 | CH-7 | BI1 | SL |  | Inner | CLK |  | segment_max_length | 8.5 mm
Memory | LPDDR5/x |  |  |  | Mainstream |  | CAMM2 x128 Type-3 | CH-1 | BI2 | MS |  | Inner | CLK |  | segment_max_length | 0.6 mm
Memory | LPDDR5/x |  |  |  | Mainstream |  | CAMM2 x128 Type-3 | CH-3 | BI2 | MS |  | Inner | CLK |  | segment_max_length | 0.6 mm
Memory | LPDDR5/x |  |  |  | Mainstream |  | CAMM2 x128 Type-3 | CH-5 | BI2 | MS |  | Inner | CLK |  | segment_max_length | 0.6 mm
Memory | LPDDR5/x |  |  |  | Mainstream |  | CAMM2 x128 Type-3 | CH-7 | BI2 | MS |  | Inner | CLK |  | segment_max_length | 0.6 mm
Memory | LPDDR5/x |  |  |  | Mainstream |  | CAMM2 x128 Type-3 | CH-0 |  |  |  | Outer | DQ |  | total_max_length | 70 mm
Memory | LPDDR5/x |  |  |  | Mainstream |  | CAMM2 x128 Type-3 | CH-2 |  |  |  | Outer | DQ |  | total_max_length | 70 mm
Memory | LPDDR5/x |  |  |  | Mainstream |  | CAMM2 x128 Type-3 | CH-4 |  |  |  | Outer | DQ |  | total_max_length | 70 mm
Memory | LPDDR5/x |  |  |  | Mainstream |  | CAMM2 x128 Type-3 | CH-6 |  |  |  | Outer | DQ |  | total_max_length | 70 mm
Memory | LPDDR5/x |  |  |  | Mainstream |  | CAMM2 x128 Type-3 | CH-0 | BO1 | MS |  | Outer | DQ |  | segment_max_length | 3.5 mm
Memory | LPDDR5/x |  |  |  | Mainstream |  | CAMM2 x128 Type-3 | CH-2 | BO1 | MS |  | Outer | DQ |  | segment_max_length | 3.5 mm
Memory | LPDDR5/x |  |  |  | Mainstream |  | CAMM2 x128 Type-3 | CH-4 | BO1 | MS |  | Outer | DQ |  | segment_max_length | 3.5 mm
Memory | LPDDR5/x |  |  |  | Mainstream |  | CAMM2 x128 Type-3 | CH-6 | BO1 | MS |  | Outer | DQ |  | segment_max_length | 3.5 mm
Memory | LPDDR5/x |  |  |  | Mainstream |  | CAMM2 x128 Type-3 | CH-0 | BI1 | SL |  | Outer | DQ |  | segment_max_length | 15 mm
Memory | LPDDR5/x |  |  |  | Mainstream |  | CAMM2 x128 Type-3 | CH-2 | BI1 | SL |  | Outer | DQ |  | segment_max_length | 15 mm
Memory | LPDDR5/x |  |  |  | Mainstream |  | CAMM2 x128 Type-3 | CH-4 | BI1 | SL |  | Outer | DQ |  | segment_max_length | 15 mm
Memory | LPDDR5/x |  |  |  | Mainstream |  | CAMM2 x128 Type-3 | CH-6 | BI1 | SL |  | Outer | DQ |  | segment_max_length | 15 mm
Memory | LPDDR5/x |  |  |  | Mainstream |  | CAMM2 x128 Type-3 | CH-0 | BI2 | MS |  | Outer | DQ |  | segment_max_length | 0.6 mm
Memory | LPDDR5/x |  |  |  | Mainstream |  | CAMM2 x128 Type-3 | CH-2 | BI2 | MS |  | Outer | DQ |  | segment_max_length | 0.6 mm
Memory | LPDDR5/x |  |  |  | Mainstream |  | CAMM2 x128 Type-3 | CH-4 | BI2 | MS |  | Outer | DQ |  | segment_max_length | 0.6 mm
Memory | LPDDR5/x |  |  |  | Mainstream |  | CAMM2 x128 Type-3 | CH-6 | BI2 | MS |  | Outer | DQ |  | segment_max_length | 0.6 mm
Memory | LPDDR5/x |  |  |  | Mainstream |  | CAMM2 x128 Type-3 | CH-1 |  |  |  | Inner | DQ |  | total_max_length | 70 mm
Memory | LPDDR5/x |  |  |  | Mainstream |  | CAMM2 x128 Type-3 | CH-3 |  |  |  | Inner | DQ |  | total_max_length | 70 mm
Memory | LPDDR5/x |  |  |  | Mainstream |  | CAMM2 x128 Type-3 | CH-5 |  |  |  | Inner | DQ |  | total_max_length | 70 mm
Memory | LPDDR5/x |  |  |  | Mainstream |  | CAMM2 x128 Type-3 | CH-7 |  |  |  | Inner | DQ |  | total_max_length | 70 mm
Memory | LPDDR5/x |  |  |  | Mainstream |  | CAMM2 x128 Type-3 | CH-1 | BO1 | MS |  | Inner | DQ |  | segment_max_length | 0.5 mm
Memory | LPDDR5/x |  |  |  | Mainstream |  | CAMM2 x128 Type-3 | CH-3 | BO1 | MS |  | Inner | DQ |  | segment_max_length | 0.5 mm
Memory | LPDDR5/x |  |  |  | Mainstream |  | CAMM2 x128 Type-3 | CH-5 | BO1 | MS |  | Inner | DQ |  | segment_max_length | 0.5 mm
Memory | LPDDR5/x |  |  |  | Mainstream |  | CAMM2 x128 Type-3 | CH-7 | BO1 | MS |  | Inner | DQ |  | segment_max_length | 0.5 mm
Memory | LPDDR5/x |  |  |  | Mainstream |  | CAMM2 x128 Type-3 | CH-1 | BO2 | SL |  | Inner | DQ |  | segment_max_length | 4.5 mm
Memory | LPDDR5/x |  |  |  | Mainstream |  | CAMM2 x128 Type-3 | CH-3 | BO2 | SL |  | Inner | DQ |  | segment_max_length | 4.5 mm
Memory | LPDDR5/x |  |  |  | Mainstream |  | CAMM2 x128 Type-3 | CH-5 | BO2 | SL |  | Inner | DQ |  | segment_max_length | 4.5 mm
Memory | LPDDR5/x |  |  |  | Mainstream |  | CAMM2 x128 Type-3 | CH-7 | BO2 | SL |  | Inner | DQ |  | segment_max_length | 4.5 mm
Memory | LPDDR5/x |  |  |  | Mainstream |  | CAMM2 x128 Type-3 | CH-1 | BI1 | SL |  | Inner | DQ |  | segment_max_length | 5.5 mm
Memory | LPDDR5/x |  |  |  | Mainstream |  | CAMM2 x128 Type-3 | CH-3 | BI1 | SL |  | Inner | DQ |  | segment_max_length | 5.5 mm
Memory | LPDDR5/x |  |  |  | Mainstream |  | CAMM2 x128 Type-3 | CH-5 | BI1 | SL |  | Inner | DQ |  | segment_max_length | 5.5 mm
Memory | LPDDR5/x |  |  |  | Mainstream |  | CAMM2 x128 Type-3 | CH-7 | BI1 | SL |  | Inner | DQ |  | segment_max_length | 5.5 mm
Memory | LPDDR5/x |  |  |  | Mainstream |  | CAMM2 x128 Type-3 | CH-1 | BI2 | MS |  | Inner | DQ |  | segment_max_length | 0.6 mm
Memory | LPDDR5/x |  |  |  | Mainstream |  | CAMM2 x128 Type-3 | CH-3 | BI2 | MS |  | Inner | DQ |  | segment_max_length | 0.6 mm
Memory | LPDDR5/x |  |  |  | Mainstream |  | CAMM2 x128 Type-3 | CH-5 | BI2 | MS |  | Inner | DQ |  | segment_max_length | 0.6 mm
Memory | LPDDR5/x |  |  |  | Mainstream |  | CAMM2 x128 Type-3 | CH-7 | BI2 | MS |  | Inner | DQ |  | segment_max_length | 0.6 mm
Memory | LPDDR5/x |  |  |  | Mainstream | Mid Loss (ML) | CAMM2 x128 Type-3 | MISC |  |  |  |  | RESET |  | total_max_length | 200 mm
Memory | LPDDR5/x |  |  |  | Mainstream | Mid Loss (ML) | CAMM2 x128 Type-3 | MISC | BO1 | MS |  |  | RESET |  | segment_max_length | 40 mm
Memory | LPDDR5/x |  |  |  | Mainstream |  | CAMM2 x128 Type-3 | CH-0 |  |  |  | Outer | RDQS |  | total_max_length | 70 mm
Memory | LPDDR5/x |  |  |  | Mainstream |  | CAMM2 x128 Type-3 | CH-2 |  |  |  | Outer | RDQS |  | total_max_length | 70 mm
Memory | LPDDR5/x |  |  |  | Mainstream |  | CAMM2 x128 Type-3 | CH-4 |  |  |  | Outer | RDQS |  | total_max_length | 70 mm
Memory | LPDDR5/x |  |  |  | Mainstream |  | CAMM2 x128 Type-3 | CH-6 |  |  |  | Outer | RDQS |  | total_max_length | 70 mm
Memory | LPDDR5/x |  |  |  | Mainstream |  | CAMM2 x128 Type-3 | CH-0 | BO1 | MS |  | Outer | RDQS |  | segment_max_length | 8 mm
Memory | LPDDR5/x |  |  |  | Mainstream |  | CAMM2 x128 Type-3 | CH-2 | BO1 | MS |  | Outer | RDQS |  | segment_max_length | 8 mm
Memory | LPDDR5/x |  |  |  | Mainstream |  | CAMM2 x128 Type-3 | CH-4 | BO1 | MS |  | Outer | RDQS |  | segment_max_length | 8 mm
Memory | LPDDR5/x |  |  |  | Mainstream |  | CAMM2 x128 Type-3 | CH-6 | BO1 | MS |  | Outer | RDQS |  | segment_max_length | 8 mm
Memory | LPDDR5/x |  |  |  | Mainstream |  | CAMM2 x128 Type-3 | CH-0 | BI1 | SL |  | Outer | RDQS |  | segment_max_length | 18 mm
Memory | LPDDR5/x |  |  |  | Mainstream |  | CAMM2 x128 Type-3 | CH-2 | BI1 | SL |  | Outer | RDQS |  | segment_max_length | 18 mm
Memory | LPDDR5/x |  |  |  | Mainstream |  | CAMM2 x128 Type-3 | CH-4 | BI1 | SL |  | Outer | RDQS |  | segment_max_length | 18 mm
Memory | LPDDR5/x |  |  |  | Mainstream |  | CAMM2 x128 Type-3 | CH-6 | BI1 | SL |  | Outer | RDQS |  | segment_max_length | 18 mm
Memory | LPDDR5/x |  |  |  | Mainstream |  | CAMM2 x128 Type-3 | CH-0 | BI2 | MS |  | Outer | RDQS |  | segment_max_length | 0.6 mm
Memory | LPDDR5/x |  |  |  | Mainstream |  | CAMM2 x128 Type-3 | CH-2 | BI2 | MS |  | Outer | RDQS |  | segment_max_length | 0.6 mm
Memory | LPDDR5/x |  |  |  | Mainstream |  | CAMM2 x128 Type-3 | CH-4 | BI2 | MS |  | Outer | RDQS |  | segment_max_length | 0.6 mm
Memory | LPDDR5/x |  |  |  | Mainstream |  | CAMM2 x128 Type-3 | CH-6 | BI2 | MS |  | Outer | RDQS |  | segment_max_length | 0.6 mm
Memory | LPDDR5/x |  |  |  | Mainstream |  | CAMM2 x128 Type-3 | CH-1 |  |  |  | Inner | RDQS |  | total_max_length | 70 mm
Memory | LPDDR5/x |  |  |  | Mainstream |  | CAMM2 x128 Type-3 | CH-3 |  |  |  | Inner | RDQS |  | total_max_length | 70 mm
Memory | LPDDR5/x |  |  |  | Mainstream |  | CAMM2 x128 Type-3 | CH-5 |  |  |  | Inner | RDQS |  | total_max_length | 70 mm
Memory | LPDDR5/x |  |  |  | Mainstream |  | CAMM2 x128 Type-3 | CH-7 |  |  |  | Inner | RDQS |  | total_max_length | 70 mm
Memory | LPDDR5/x |  |  |  | Mainstream |  | CAMM2 x128 Type-3 | CH-1 | BO1 | MS |  | Inner | RDQS |  | segment_max_length | 0.5 mm
Memory | LPDDR5/x |  |  |  | Mainstream |  | CAMM2 x128 Type-3 | CH-3 | BO1 | MS |  | Inner | RDQS |  | segment_max_length | 0.5 mm
Memory | LPDDR5/x |  |  |  | Mainstream |  | CAMM2 x128 Type-3 | CH-5 | BO1 | MS |  | Inner | RDQS |  | segment_max_length | 0.5 mm
Memory | LPDDR5/x |  |  |  | Mainstream |  | CAMM2 x128 Type-3 | CH-7 | BO1 | MS |  | Inner | RDQS |  | segment_max_length | 0.5 mm
Memory | LPDDR5/x |  |  |  | Mainstream |  | CAMM2 x128 Type-3 | CH-1 | BO2 | SL |  | Inner | RDQS |  | segment_max_length | 6.5 mm
Memory | LPDDR5/x |  |  |  | Mainstream |  | CAMM2 x128 Type-3 | CH-3 | BO2 | SL |  | Inner | RDQS |  | segment_max_length | 6.5 mm
Memory | LPDDR5/x |  |  |  | Mainstream |  | CAMM2 x128 Type-3 | CH-5 | BO2 | SL |  | Inner | RDQS |  | segment_max_length | 6.5 mm
Memory | LPDDR5/x |  |  |  | Mainstream |  | CAMM2 x128 Type-3 | CH-7 | BO2 | SL |  | Inner | RDQS |  | segment_max_length | 6.5 mm
Memory | LPDDR5/x |  |  |  | Mainstream |  | CAMM2 x128 Type-3 | CH-1 | BI1 | SL |  | Inner | RDQS |  | segment_max_length | 9 mm
Memory | LPDDR5/x |  |  |  | Mainstream |  | CAMM2 x128 Type-3 | CH-3 | BI1 | SL |  | Inner | RDQS |  | segment_max_length | 9 mm
Memory | LPDDR5/x |  |  |  | Mainstream |  | CAMM2 x128 Type-3 | CH-5 | BI1 | SL |  | Inner | RDQS |  | segment_max_length | 9 mm
Memory | LPDDR5/x |  |  |  | Mainstream |  | CAMM2 x128 Type-3 | CH-7 | BI1 | SL |  | Inner | RDQS |  | segment_max_length | 9 mm
Memory | LPDDR5/x |  |  |  | Mainstream |  | CAMM2 x128 Type-3 | CH-1 | BI2 | MS |  | Inner | RDQS |  | segment_max_length | 0.6 mm
Memory | LPDDR5/x |  |  |  | Mainstream |  | CAMM2 x128 Type-3 | CH-3 | BI2 | MS |  | Inner | RDQS |  | segment_max_length | 0.6 mm
Memory | LPDDR5/x |  |  |  | Mainstream |  | CAMM2 x128 Type-3 | CH-5 | BI2 | MS |  | Inner | RDQS |  | segment_max_length | 0.6 mm
Memory | LPDDR5/x |  |  |  | Mainstream |  | CAMM2 x128 Type-3 | CH-7 | BI2 | MS |  | Inner | RDQS |  | segment_max_length | 0.6 mm
Memory | LPDDR5/x |  |  |  | Mainstream |  | CAMM2 x128 Type-3 | CH-0 |  |  |  | Outer | WCK |  | total_max_length | 70 mm
Memory | LPDDR5/x |  |  |  | Mainstream |  | CAMM2 x128 Type-3 | CH-2 |  |  |  | Outer | WCK |  | total_max_length | 70 mm
Memory | LPDDR5/x |  |  |  | Mainstream |  | CAMM2 x128 Type-3 | CH-4 |  |  |  | Outer | WCK |  | total_max_length | 70 mm
Memory | LPDDR5/x |  |  |  | Mainstream |  | CAMM2 x128 Type-3 | CH-6 |  |  |  | Outer | WCK |  | total_max_length | 70 mm
Memory | LPDDR5/x |  |  |  | Mainstream |  | CAMM2 x128 Type-3 | CH-0 | BO1 | MS |  | Outer | WCK |  | segment_max_length | 7 mm
Memory | LPDDR5/x |  |  |  | Mainstream |  | CAMM2 x128 Type-3 | CH-2 | BO1 | MS |  | Outer | WCK |  | segment_max_length | 7 mm
Memory | LPDDR5/x |  |  |  | Mainstream |  | CAMM2 x128 Type-3 | CH-4 | BO1 | MS |  | Outer | WCK |  | segment_max_length | 7 mm
Memory | LPDDR5/x |  |  |  | Mainstream |  | CAMM2 x128 Type-3 | CH-6 | BO1 | MS |  | Outer | WCK |  | segment_max_length | 7 mm
Memory | LPDDR5/x |  |  |  | Mainstream |  | CAMM2 x128 Type-3 | CH-0 | BI1 | SL |  | Outer | WCK |  | segment_max_length | 16.5 mm
Memory | LPDDR5/x |  |  |  | Mainstream |  | CAMM2 x128 Type-3 | CH-2 | BI1 | SL |  | Outer | WCK |  | segment_max_length | 16.5 mm
Memory | LPDDR5/x |  |  |  | Mainstream |  | CAMM2 x128 Type-3 | CH-4 | BI1 | SL |  | Outer | WCK |  | segment_max_length | 16.5 mm
Memory | LPDDR5/x |  |  |  | Mainstream |  | CAMM2 x128 Type-3 | CH-6 | BI1 | SL |  | Outer | WCK |  | segment_max_length | 16.5 mm
Memory | LPDDR5/x |  |  |  | Mainstream |  | CAMM2 x128 Type-3 | CH-0 | BI2 | MS |  | Outer | WCK |  | segment_max_length | 0.6 mm
Memory | LPDDR5/x |  |  |  | Mainstream |  | CAMM2 x128 Type-3 | CH-2 | BI2 | MS |  | Outer | WCK |  | segment_max_length | 0.6 mm
Memory | LPDDR5/x |  |  |  | Mainstream |  | CAMM2 x128 Type-3 | CH-4 | BI2 | MS |  | Outer | WCK |  | segment_max_length | 0.6 mm
Memory | LPDDR5/x |  |  |  | Mainstream |  | CAMM2 x128 Type-3 | CH-6 | BI2 | MS |  | Outer | WCK |  | segment_max_length | 0.6 mm
Memory | LPDDR5/x |  |  |  | Mainstream |  | CAMM2 x128 Type-3 | CH-1 |  |  |  | Inner | WCK |  | total_max_length | 70 mm
Memory | LPDDR5/x |  |  |  | Mainstream |  | CAMM2 x128 Type-3 | CH-3 |  |  |  | Inner | WCK |  | total_max_length | 70 mm
Memory | LPDDR5/x |  |  |  | Mainstream |  | CAMM2 x128 Type-3 | CH-5 |  |  |  | Inner | WCK |  | total_max_length | 70 mm
Memory | LPDDR5/x |  |  |  | Mainstream |  | CAMM2 x128 Type-3 | CH-7 |  |  |  | Inner | WCK |  | total_max_length | 70 mm
Memory | LPDDR5/x |  |  |  | Mainstream |  | CAMM2 x128 Type-3 | CH-1 | BO1 | MS |  | Inner | WCK |  | segment_max_length | 0.5 mm
Memory | LPDDR5/x |  |  |  | Mainstream |  | CAMM2 x128 Type-3 | CH-3 | BO1 | MS |  | Inner | WCK |  | segment_max_length | 0.5 mm
Memory | LPDDR5/x |  |  |  | Mainstream |  | CAMM2 x128 Type-3 | CH-5 | BO1 | MS |  | Inner | WCK |  | segment_max_length | 0.5 mm
Memory | LPDDR5/x |  |  |  | Mainstream |  | CAMM2 x128 Type-3 | CH-7 | BO1 | MS |  | Inner | WCK |  | segment_max_length | 0.5 mm
Memory | LPDDR5/x |  |  |  | Mainstream |  | CAMM2 x128 Type-3 | CH-1 | BO2 | SL |  | Inner | WCK |  | segment_max_length | 4.5 mm
Memory | LPDDR5/x |  |  |  | Mainstream |  | CAMM2 x128 Type-3 | CH-3 | BO2 | SL |  | Inner | WCK |  | segment_max_length | 4.5 mm
Memory | LPDDR5/x |  |  |  | Mainstream |  | CAMM2 x128 Type-3 | CH-5 | BO2 | SL |  | Inner | WCK |  | segment_max_length | 4.5 mm
Memory | LPDDR5/x |  |  |  | Mainstream |  | CAMM2 x128 Type-3 | CH-7 | BO2 | SL |  | Inner | WCK |  | segment_max_length | 4.5 mm
Memory | LPDDR5/x |  |  |  | Mainstream |  | CAMM2 x128 Type-3 | CH-1 | BI1 | SL |  | Inner | WCK |  | segment_max_length | 7.5 mm
Memory | LPDDR5/x |  |  |  | Mainstream |  | CAMM2 x128 Type-3 | CH-3 | BI1 | SL |  | Inner | WCK |  | segment_max_length | 7.5 mm
Memory | LPDDR5/x |  |  |  | Mainstream |  | CAMM2 x128 Type-3 | CH-5 | BI1 | SL |  | Inner | WCK |  | segment_max_length | 7.5 mm
Memory | LPDDR5/x |  |  |  | Mainstream |  | CAMM2 x128 Type-3 | CH-7 | BI1 | SL |  | Inner | WCK |  | segment_max_length | 7.5 mm
Memory | LPDDR5/x |  |  |  | Mainstream |  | CAMM2 x128 Type-3 | CH-1 | BI2 | MS |  | Inner | WCK |  | segment_max_length | 0.6 mm
Memory | LPDDR5/x |  |  |  | Mainstream |  | CAMM2 x128 Type-3 | CH-3 | BI2 | MS |  | Inner | WCK |  | segment_max_length | 0.6 mm
Memory | LPDDR5/x |  |  |  | Mainstream |  | CAMM2 x128 Type-3 | CH-5 | BI2 | MS |  | Inner | WCK |  | segment_max_length | 0.6 mm
Memory | LPDDR5/x |  |  |  | Mainstream |  | CAMM2 x128 Type-3 | CH-7 | BI2 | MS |  | Inner | WCK |  | segment_max_length | 0.6 mm
Memory | LPDDR5/x |  |  |  | Mainstream | Premium Mid Loss (PML) | MD x32 Type-3 | CH-0 |  |  |  | Outer | CA |  | total_max_length | 70 mm
Memory | LPDDR5/x |  |  |  | Mainstream | Premium Mid Loss (PML) | MD x32 Type-3 | CH-0 |  |  |  | Outer | CS |  | total_max_length | 70 mm
Memory | LPDDR5/x |  |  |  | Mainstream | Premium Mid Loss (PML) | MD x32 Type-3 | CH-2 |  |  |  | Outer | CA |  | total_max_length | 70 mm
Memory | LPDDR5/x |  |  |  | Mainstream | Premium Mid Loss (PML) | MD x32 Type-3 | CH-2 |  |  |  | Outer | CS |  | total_max_length | 70 mm
Memory | LPDDR5/x |  |  |  | Mainstream | Premium Mid Loss (PML) | MD x32 Type-3 | CH-4 |  |  |  | Outer | CA |  | total_max_length | 70 mm
Memory | LPDDR5/x |  |  |  | Mainstream | Premium Mid Loss (PML) | MD x32 Type-3 | CH-4 |  |  |  | Outer | CS |  | total_max_length | 70 mm
Memory | LPDDR5/x |  |  |  | Mainstream | Premium Mid Loss (PML) | MD x32 Type-3 | CH-6 |  |  |  | Outer | CA |  | total_max_length | 70 mm
Memory | LPDDR5/x |  |  |  | Mainstream | Premium Mid Loss (PML) | MD x32 Type-3 | CH-6 |  |  |  | Outer | CS |  | total_max_length | 70 mm
Memory | LPDDR5/x |  |  |  | Mainstream | Premium Mid Loss (PML) | MD x32 Type-3 | CH-0 | BO1 | MS |  | Outer | CA |  | segment_max_length | 7.5 mm
Memory | LPDDR5/x |  |  |  | Mainstream | Premium Mid Loss (PML) | MD x32 Type-3 | CH-0 | BO1 | MS |  | Outer | CS |  | segment_max_length | 7.5 mm
Memory | LPDDR5/x |  |  |  | Mainstream | Premium Mid Loss (PML) | MD x32 Type-3 | CH-2 | BO1 | MS |  | Outer | CA |  | segment_max_length | 7.5 mm
Memory | LPDDR5/x |  |  |  | Mainstream | Premium Mid Loss (PML) | MD x32 Type-3 | CH-2 | BO1 | MS |  | Outer | CS |  | segment_max_length | 7.5 mm
Memory | LPDDR5/x |  |  |  | Mainstream | Premium Mid Loss (PML) | MD x32 Type-3 | CH-4 | BO1 | MS |  | Outer | CA |  | segment_max_length | 7.5 mm
Memory | LPDDR5/x |  |  |  | Mainstream | Premium Mid Loss (PML) | MD x32 Type-3 | CH-4 | BO1 | MS |  | Outer | CS |  | segment_max_length | 7.5 mm
Memory | LPDDR5/x |  |  |  | Mainstream | Premium Mid Loss (PML) | MD x32 Type-3 | CH-6 | BO1 | MS |  | Outer | CA |  | segment_max_length | 7.5 mm
Memory | LPDDR5/x |  |  |  | Mainstream | Premium Mid Loss (PML) | MD x32 Type-3 | CH-6 | BO1 | MS |  | Outer | CS |  | segment_max_length | 7.5 mm
Memory | LPDDR5/x |  |  |  | Mainstream | Premium Mid Loss (PML) | MD x32 Type-3 | CH-0 | BI1 | SL |  | Outer | CA |  | segment_max_length | 2 mm
Memory | LPDDR5/x |  |  |  | Mainstream | Premium Mid Loss (PML) | MD x32 Type-3 | CH-0 | BI1 | SL |  | Outer | CS |  | segment_max_length | 2 mm
Memory | LPDDR5/x |  |  |  | Mainstream | Premium Mid Loss (PML) | MD x32 Type-3 | CH-2 | BI1 | SL |  | Outer | CA |  | segment_max_length | 2 mm
Memory | LPDDR5/x |  |  |  | Mainstream | Premium Mid Loss (PML) | MD x32 Type-3 | CH-2 | BI1 | SL |  | Outer | CS |  | segment_max_length | 2 mm
Memory | LPDDR5/x |  |  |  | Mainstream | Premium Mid Loss (PML) | MD x32 Type-3 | CH-4 | BI1 | SL |  | Outer | CA |  | segment_max_length | 2 mm
Memory | LPDDR5/x |  |  |  | Mainstream | Premium Mid Loss (PML) | MD x32 Type-3 | CH-4 | BI1 | SL |  | Outer | CS |  | segment_max_length | 2 mm
Memory | LPDDR5/x |  |  |  | Mainstream | Premium Mid Loss (PML) | MD x32 Type-3 | CH-6 | BI1 | SL |  | Outer | CA |  | segment_max_length | 2 mm
Memory | LPDDR5/x |  |  |  | Mainstream | Premium Mid Loss (PML) | MD x32 Type-3 | CH-6 | BI1 | SL |  | Outer | CS |  | segment_max_length | 2 mm
Memory | LPDDR5/x |  |  |  | Mainstream | Premium Mid Loss (PML) | MD x32 Type-3 | CH-0 | BI2 | MS |  | Outer | CA |  | segment_max_length | 0.6 mm
Memory | LPDDR5/x |  |  |  | Mainstream | Premium Mid Loss (PML) | MD x32 Type-3 | CH-0 | BI2 | MS |  | Outer | CS |  | segment_max_length | 0.6 mm
Memory | LPDDR5/x |  |  |  | Mainstream | Premium Mid Loss (PML) | MD x32 Type-3 | CH-2 | BI2 | MS |  | Outer | CA |  | segment_max_length | 0.6 mm
Memory | LPDDR5/x |  |  |  | Mainstream | Premium Mid Loss (PML) | MD x32 Type-3 | CH-2 | BI2 | MS |  | Outer | CS |  | segment_max_length | 0.6 mm
Memory | LPDDR5/x |  |  |  | Mainstream | Premium Mid Loss (PML) | MD x32 Type-3 | CH-4 | BI2 | MS |  | Outer | CA |  | segment_max_length | 0.6 mm
Memory | LPDDR5/x |  |  |  | Mainstream | Premium Mid Loss (PML) | MD x32 Type-3 | CH-4 | BI2 | MS |  | Outer | CS |  | segment_max_length | 0.6 mm
Memory | LPDDR5/x |  |  |  | Mainstream | Premium Mid Loss (PML) | MD x32 Type-3 | CH-6 | BI2 | MS |  | Outer | CA |  | segment_max_length | 0.6 mm
Memory | LPDDR5/x |  |  |  | Mainstream | Premium Mid Loss (PML) | MD x32 Type-3 | CH-6 | BI2 | MS |  | Outer | CS |  | segment_max_length | 0.6 mm
Memory | LPDDR5/x |  |  |  | Thin PCB | Premium Mid Loss (PML) | MD x32 Type-3 | CH-0 |  |  |  | Outer | CA |  | total_max_length | 60 mm
Memory | LPDDR5/x |  |  |  | Thin PCB | Premium Mid Loss (PML) | MD x32 Type-3 | CH-0 |  |  |  | Outer | CS |  | total_max_length | 60 mm
Memory | LPDDR5/x |  |  |  | Thin PCB | Premium Mid Loss (PML) | MD x32 Type-3 | CH-2 |  |  |  | Outer | CA |  | total_max_length | 60 mm
Memory | LPDDR5/x |  |  |  | Thin PCB | Premium Mid Loss (PML) | MD x32 Type-3 | CH-2 |  |  |  | Outer | CS |  | total_max_length | 60 mm
Memory | LPDDR5/x |  |  |  | Thin PCB | Premium Mid Loss (PML) | MD x32 Type-3 | CH-4 |  |  |  | Outer | CA |  | total_max_length | 60 mm
Memory | LPDDR5/x |  |  |  | Thin PCB | Premium Mid Loss (PML) | MD x32 Type-3 | CH-4 |  |  |  | Outer | CS |  | total_max_length | 60 mm
Memory | LPDDR5/x |  |  |  | Thin PCB | Premium Mid Loss (PML) | MD x32 Type-3 | CH-6 |  |  |  | Outer | CA |  | total_max_length | 60 mm
Memory | LPDDR5/x |  |  |  | Thin PCB | Premium Mid Loss (PML) | MD x32 Type-3 | CH-6 |  |  |  | Outer | CS |  | total_max_length | 60 mm
Memory | LPDDR5/x |  |  |  | Thin PCB | Premium Mid Loss (PML) | MD x32 Type-3 | CH-0 | BO1 | MS |  | Outer | CA |  | segment_max_length | 7.5 mm
Memory | LPDDR5/x |  |  |  | Thin PCB | Premium Mid Loss (PML) | MD x32 Type-3 | CH-0 | BO1 | MS |  | Outer | CS |  | segment_max_length | 7.5 mm
Memory | LPDDR5/x |  |  |  | Thin PCB | Premium Mid Loss (PML) | MD x32 Type-3 | CH-2 | BO1 | MS |  | Outer | CA |  | segment_max_length | 7.5 mm
Memory | LPDDR5/x |  |  |  | Thin PCB | Premium Mid Loss (PML) | MD x32 Type-3 | CH-2 | BO1 | MS |  | Outer | CS |  | segment_max_length | 7.5 mm
Memory | LPDDR5/x |  |  |  | Thin PCB | Premium Mid Loss (PML) | MD x32 Type-3 | CH-4 | BO1 | MS |  | Outer | CA |  | segment_max_length | 7.5 mm
Memory | LPDDR5/x |  |  |  | Thin PCB | Premium Mid Loss (PML) | MD x32 Type-3 | CH-4 | BO1 | MS |  | Outer | CS |  | segment_max_length | 7.5 mm
Memory | LPDDR5/x |  |  |  | Thin PCB | Premium Mid Loss (PML) | MD x32 Type-3 | CH-6 | BO1 | MS |  | Outer | CA |  | segment_max_length | 7.5 mm
Memory | LPDDR5/x |  |  |  | Thin PCB | Premium Mid Loss (PML) | MD x32 Type-3 | CH-6 | BO1 | MS |  | Outer | CS |  | segment_max_length | 7.5 mm
Memory | LPDDR5/x |  |  |  | Thin PCB | Premium Mid Loss (PML) | MD x32 Type-3 | CH-0 | BI1 | SL |  | Outer | CA |  | segment_max_length | 2 mm
Memory | LPDDR5/x |  |  |  | Thin PCB | Premium Mid Loss (PML) | MD x32 Type-3 | CH-0 | BI1 | SL |  | Outer | CS |  | segment_max_length | 2 mm
Memory | LPDDR5/x |  |  |  | Thin PCB | Premium Mid Loss (PML) | MD x32 Type-3 | CH-2 | BI1 | SL |  | Outer | CA |  | segment_max_length | 2 mm
Memory | LPDDR5/x |  |  |  | Thin PCB | Premium Mid Loss (PML) | MD x32 Type-3 | CH-2 | BI1 | SL |  | Outer | CS |  | segment_max_length | 2 mm
Memory | LPDDR5/x |  |  |  | Thin PCB | Premium Mid Loss (PML) | MD x32 Type-3 | CH-4 | BI1 | SL |  | Outer | CA |  | segment_max_length | 2 mm
Memory | LPDDR5/x |  |  |  | Thin PCB | Premium Mid Loss (PML) | MD x32 Type-3 | CH-4 | BI1 | SL |  | Outer | CS |  | segment_max_length | 2 mm
Memory | LPDDR5/x |  |  |  | Thin PCB | Premium Mid Loss (PML) | MD x32 Type-3 | CH-6 | BI1 | SL |  | Outer | CA |  | segment_max_length | 2 mm
Memory | LPDDR5/x |  |  |  | Thin PCB | Premium Mid Loss (PML) | MD x32 Type-3 | CH-6 | BI1 | SL |  | Outer | CS |  | segment_max_length | 2 mm
Memory | LPDDR5/x |  |  |  | Thin PCB | Premium Mid Loss (PML) | MD x32 Type-3 | CH-0 | BI2 | MS |  | Outer | CA |  | segment_max_length | 0.6 mm
Memory | LPDDR5/x |  |  |  | Thin PCB | Premium Mid Loss (PML) | MD x32 Type-3 | CH-0 | BI2 | MS |  | Outer | CS |  | segment_max_length | 0.6 mm
Memory | LPDDR5/x |  |  |  | Thin PCB | Premium Mid Loss (PML) | MD x32 Type-3 | CH-2 | BI2 | MS |  | Outer | CA |  | segment_max_length | 0.6 mm
Memory | LPDDR5/x |  |  |  | Thin PCB | Premium Mid Loss (PML) | MD x32 Type-3 | CH-2 | BI2 | MS |  | Outer | CS |  | segment_max_length | 0.6 mm
Memory | LPDDR5/x |  |  |  | Thin PCB | Premium Mid Loss (PML) | MD x32 Type-3 | CH-4 | BI2 | MS |  | Outer | CA |  | segment_max_length | 0.6 mm
Memory | LPDDR5/x |  |  |  | Thin PCB | Premium Mid Loss (PML) | MD x32 Type-3 | CH-4 | BI2 | MS |  | Outer | CS |  | segment_max_length | 0.6 mm
Memory | LPDDR5/x |  |  |  | Thin PCB | Premium Mid Loss (PML) | MD x32 Type-3 | CH-6 | BI2 | MS |  | Outer | CA |  | segment_max_length | 0.6 mm
Memory | LPDDR5/x |  |  |  | Thin PCB | Premium Mid Loss (PML) | MD x32 Type-3 | CH-6 | BI2 | MS |  | Outer | CS |  | segment_max_length | 0.6 mm
Memory | LPDDR5/x |  |  |  | Mainstream | Premium Mid Loss (PML) | MD x32 Type-3 | CH-0 |  |  |  | Outer | CLK |  | total_max_length | 70 mm
Memory | LPDDR5/x |  |  |  | Mainstream | Premium Mid Loss (PML) | MD x32 Type-3 | CH-2 |  |  |  | Outer | CLK |  | total_max_length | 70 mm
Memory | LPDDR5/x |  |  |  | Mainstream | Premium Mid Loss (PML) | MD x32 Type-3 | CH-4 |  |  |  | Outer | CLK |  | total_max_length | 70 mm
Memory | LPDDR5/x |  |  |  | Mainstream | Premium Mid Loss (PML) | MD x32 Type-3 | CH-6 |  |  |  | Outer | CLK |  | total_max_length | 70 mm
Memory | LPDDR5/x |  |  |  | Mainstream | Premium Mid Loss (PML) | MD x32 Type-3 | CH-0 | BO1 | MS |  | Outer | CLK |  | segment_max_length | 7 mm
Memory | LPDDR5/x |  |  |  | Mainstream | Premium Mid Loss (PML) | MD x32 Type-3 | CH-2 | BO1 | MS |  | Outer | CLK |  | segment_max_length | 7 mm
Memory | LPDDR5/x |  |  |  | Mainstream | Premium Mid Loss (PML) | MD x32 Type-3 | CH-4 | BO1 | MS |  | Outer | CLK |  | segment_max_length | 7 mm
Memory | LPDDR5/x |  |  |  | Mainstream | Premium Mid Loss (PML) | MD x32 Type-3 | CH-6 | BO1 | MS |  | Outer | CLK |  | segment_max_length | 7 mm
Memory | LPDDR5/x |  |  |  | Mainstream | Premium Mid Loss (PML) | MD x32 Type-3 | CH-0 | BI1 | SL |  | Outer | CLK |  | segment_max_length | 9 mm
Memory | LPDDR5/x |  |  |  | Mainstream | Premium Mid Loss (PML) | MD x32 Type-3 | CH-2 | BI1 | SL |  | Outer | CLK |  | segment_max_length | 9 mm
Memory | LPDDR5/x |  |  |  | Mainstream | Premium Mid Loss (PML) | MD x32 Type-3 | CH-4 | BI1 | SL |  | Outer | CLK |  | segment_max_length | 9 mm
Memory | LPDDR5/x |  |  |  | Mainstream | Premium Mid Loss (PML) | MD x32 Type-3 | CH-6 | BI1 | SL |  | Outer | CLK |  | segment_max_length | 9 mm
Memory | LPDDR5/x |  |  |  | Mainstream | Premium Mid Loss (PML) | MD x32 Type-3 | CH-0 | BI2 | MS |  | Outer | CLK |  | segment_max_length | 0.6 mm
Memory | LPDDR5/x |  |  |  | Mainstream | Premium Mid Loss (PML) | MD x32 Type-3 | CH-2 | BI2 | MS |  | Outer | CLK |  | segment_max_length | 0.6 mm
Memory | LPDDR5/x |  |  |  | Mainstream | Premium Mid Loss (PML) | MD x32 Type-3 | CH-4 | BI2 | MS |  | Outer | CLK |  | segment_max_length | 0.6 mm
Memory | LPDDR5/x |  |  |  | Mainstream | Premium Mid Loss (PML) | MD x32 Type-3 | CH-6 | BI2 | MS |  | Outer | CLK |  | segment_max_length | 0.6 mm
Memory | LPDDR5/x |  |  |  | Thin PCB | Premium Mid Loss (PML) | MD x32 Type-3 | CH-0 |  |  |  | Outer | CLK |  | total_max_length | 60 mm
Memory | LPDDR5/x |  |  |  | Thin PCB | Premium Mid Loss (PML) | MD x32 Type-3 | CH-2 |  |  |  | Outer | CLK |  | total_max_length | 60 mm
Memory | LPDDR5/x |  |  |  | Thin PCB | Premium Mid Loss (PML) | MD x32 Type-3 | CH-4 |  |  |  | Outer | CLK |  | total_max_length | 60 mm
Memory | LPDDR5/x |  |  |  | Thin PCB | Premium Mid Loss (PML) | MD x32 Type-3 | CH-6 |  |  |  | Outer | CLK |  | total_max_length | 60 mm
Memory | LPDDR5/x |  |  |  | Thin PCB | Premium Mid Loss (PML) | MD x32 Type-3 | CH-0 | BO1 | MS |  | Outer | CLK |  | segment_max_length | 7 mm
Memory | LPDDR5/x |  |  |  | Thin PCB | Premium Mid Loss (PML) | MD x32 Type-3 | CH-2 | BO1 | MS |  | Outer | CLK |  | segment_max_length | 7 mm
Memory | LPDDR5/x |  |  |  | Thin PCB | Premium Mid Loss (PML) | MD x32 Type-3 | CH-4 | BO1 | MS |  | Outer | CLK |  | segment_max_length | 7 mm
Memory | LPDDR5/x |  |  |  | Thin PCB | Premium Mid Loss (PML) | MD x32 Type-3 | CH-6 | BO1 | MS |  | Outer | CLK |  | segment_max_length | 7 mm
Memory | LPDDR5/x |  |  |  | Thin PCB | Premium Mid Loss (PML) | MD x32 Type-3 | CH-0 | BI1 | SL |  | Outer | CLK |  | segment_max_length | 9 mm
Memory | LPDDR5/x |  |  |  | Thin PCB | Premium Mid Loss (PML) | MD x32 Type-3 | CH-2 | BI1 | SL |  | Outer | CLK |  | segment_max_length | 9 mm
Memory | LPDDR5/x |  |  |  | Thin PCB | Premium Mid Loss (PML) | MD x32 Type-3 | CH-4 | BI1 | SL |  | Outer | CLK |  | segment_max_length | 9 mm
Memory | LPDDR5/x |  |  |  | Thin PCB | Premium Mid Loss (PML) | MD x32 Type-3 | CH-6 | BI1 | SL |  | Outer | CLK |  | segment_max_length | 9 mm
Memory | LPDDR5/x |  |  |  | Thin PCB | Premium Mid Loss (PML) | MD x32 Type-3 | CH-0 | BI2 | MS |  | Outer | CLK |  | segment_max_length | 0.6 mm
Memory | LPDDR5/x |  |  |  | Thin PCB | Premium Mid Loss (PML) | MD x32 Type-3 | CH-2 | BI2 | MS |  | Outer | CLK |  | segment_max_length | 0.6 mm
Memory | LPDDR5/x |  |  |  | Thin PCB | Premium Mid Loss (PML) | MD x32 Type-3 | CH-4 | BI2 | MS |  | Outer | CLK |  | segment_max_length | 0.6 mm
Memory | LPDDR5/x |  |  |  | Thin PCB | Premium Mid Loss (PML) | MD x32 Type-3 | CH-6 | BI2 | MS |  | Outer | CLK |  | segment_max_length | 0.6 mm
Memory | LPDDR5/x |  |  |  | Mainstream | Premium Mid Loss (PML) | MD x32 Type-3 | CH-0 |  |  |  | Outer | DQ |  | total_max_length | 70 mm
Memory | LPDDR5/x |  |  |  | Mainstream | Premium Mid Loss (PML) | MD x32 Type-3 | CH-2 |  |  |  | Outer | DQ |  | total_max_length | 70 mm
Memory | LPDDR5/x |  |  |  | Mainstream | Premium Mid Loss (PML) | MD x32 Type-3 | CH-4 |  |  |  | Outer | DQ |  | total_max_length | 70 mm
Memory | LPDDR5/x |  |  |  | Mainstream | Premium Mid Loss (PML) | MD x32 Type-3 | CH-6 |  |  |  | Outer | DQ |  | total_max_length | 70 mm
Memory | LPDDR5/x |  |  |  | Mainstream | Premium Mid Loss (PML) | MD x32 Type-3 | CH-0 | BO1 | MS |  | Outer | DQ |  | segment_max_length | 3.5 mm
Memory | LPDDR5/x |  |  |  | Mainstream | Premium Mid Loss (PML) | MD x32 Type-3 | CH-2 | BO1 | MS |  | Outer | DQ |  | segment_max_length | 3.5 mm
Memory | LPDDR5/x |  |  |  | Mainstream | Premium Mid Loss (PML) | MD x32 Type-3 | CH-4 | BO1 | MS |  | Outer | DQ |  | segment_max_length | 3.5 mm
Memory | LPDDR5/x |  |  |  | Mainstream | Premium Mid Loss (PML) | MD x32 Type-3 | CH-6 | BO1 | MS |  | Outer | DQ |  | segment_max_length | 3.5 mm
Memory | LPDDR5/x |  |  |  | Mainstream | Premium Mid Loss (PML) | MD x32 Type-3 | CH-0 | BI1 | SL |  | Outer | DQ |  | segment_max_length | 4 mm
Memory | LPDDR5/x |  |  |  | Mainstream | Premium Mid Loss (PML) | MD x32 Type-3 | CH-2 | BI1 | SL |  | Outer | DQ |  | segment_max_length | 4 mm
Memory | LPDDR5/x |  |  |  | Mainstream | Premium Mid Loss (PML) | MD x32 Type-3 | CH-4 | BI1 | SL |  | Outer | DQ |  | segment_max_length | 4 mm
Memory | LPDDR5/x |  |  |  | Mainstream | Premium Mid Loss (PML) | MD x32 Type-3 | CH-6 | BI1 | SL |  | Outer | DQ |  | segment_max_length | 4 mm
Memory | LPDDR5/x |  |  |  | Mainstream | Premium Mid Loss (PML) | MD x32 Type-3 | CH-0 | BI2 | MS |  | Outer | DQ |  | segment_max_length | 0.6 mm
Memory | LPDDR5/x |  |  |  | Mainstream | Premium Mid Loss (PML) | MD x32 Type-3 | CH-2 | BI2 | MS |  | Outer | DQ |  | segment_max_length | 0.6 mm
Memory | LPDDR5/x |  |  |  | Mainstream | Premium Mid Loss (PML) | MD x32 Type-3 | CH-4 | BI2 | MS |  | Outer | DQ |  | segment_max_length | 0.6 mm
Memory | LPDDR5/x |  |  |  | Mainstream | Premium Mid Loss (PML) | MD x32 Type-3 | CH-6 | BI2 | MS |  | Outer | DQ |  | segment_max_length | 0.6 mm
Memory | LPDDR5/x |  |  |  | Thin PCB | Premium Mid Loss (PML) | MD x32 Type-3 | CH-0 |  |  |  | Outer | DQ |  | total_max_length | 60 mm
Memory | LPDDR5/x |  |  |  | Thin PCB | Premium Mid Loss (PML) | MD x32 Type-3 | CH-2 |  |  |  | Outer | DQ |  | total_max_length | 60 mm
Memory | LPDDR5/x |  |  |  | Thin PCB | Premium Mid Loss (PML) | MD x32 Type-3 | CH-4 |  |  |  | Outer | DQ |  | total_max_length | 60 mm
Memory | LPDDR5/x |  |  |  | Thin PCB | Premium Mid Loss (PML) | MD x32 Type-3 | CH-6 |  |  |  | Outer | DQ |  | total_max_length | 60 mm
Memory | LPDDR5/x |  |  |  | Thin PCB | Premium Mid Loss (PML) | MD x32 Type-3 | CH-0 | BO1 | MS |  | Outer | DQ |  | segment_max_length | 3.5 mm
Memory | LPDDR5/x |  |  |  | Thin PCB | Premium Mid Loss (PML) | MD x32 Type-3 | CH-2 | BO1 | MS |  | Outer | DQ |  | segment_max_length | 3.5 mm
Memory | LPDDR5/x |  |  |  | Thin PCB | Premium Mid Loss (PML) | MD x32 Type-3 | CH-4 | BO1 | MS |  | Outer | DQ |  | segment_max_length | 3.5 mm
Memory | LPDDR5/x |  |  |  | Thin PCB | Premium Mid Loss (PML) | MD x32 Type-3 | CH-6 | BO1 | MS |  | Outer | DQ |  | segment_max_length | 3.5 mm
Memory | LPDDR5/x |  |  |  | Thin PCB | Premium Mid Loss (PML) | MD x32 Type-3 | CH-0 | BI1 | SL |  | Outer | DQ |  | segment_max_length | 4 mm
Memory | LPDDR5/x |  |  |  | Thin PCB | Premium Mid Loss (PML) | MD x32 Type-3 | CH-2 | BI1 | SL |  | Outer | DQ |  | segment_max_length | 4 mm
Memory | LPDDR5/x |  |  |  | Thin PCB | Premium Mid Loss (PML) | MD x32 Type-3 | CH-4 | BI1 | SL |  | Outer | DQ |  | segment_max_length | 4 mm
Memory | LPDDR5/x |  |  |  | Thin PCB | Premium Mid Loss (PML) | MD x32 Type-3 | CH-6 | BI1 | SL |  | Outer | DQ |  | segment_max_length | 4 mm
Memory | LPDDR5/x |  |  |  | Thin PCB | Premium Mid Loss (PML) | MD x32 Type-3 | CH-0 | BI2 | MS |  | Outer | DQ |  | segment_max_length | 0.6 mm
Memory | LPDDR5/x |  |  |  | Thin PCB | Premium Mid Loss (PML) | MD x32 Type-3 | CH-2 | BI2 | MS |  | Outer | DQ |  | segment_max_length | 0.6 mm
Memory | LPDDR5/x |  |  |  | Thin PCB | Premium Mid Loss (PML) | MD x32 Type-3 | CH-4 | BI2 | MS |  | Outer | DQ |  | segment_max_length | 0.6 mm
Memory | LPDDR5/x |  |  |  | Thin PCB | Premium Mid Loss (PML) | MD x32 Type-3 | CH-6 | BI2 | MS |  | Outer | DQ |  | segment_max_length | 0.6 mm
Memory | LPDDR5/x |  |  |  | Mainstream | Premium Mid Loss (PML) | MD x32 Type-3 | CH-0 |  |  |  | Outer | RDQS |  | total_max_length | 70 mm
Memory | LPDDR5/x |  |  |  | Mainstream | Premium Mid Loss (PML) | MD x32 Type-3 | CH-2 |  |  |  | Outer | RDQS |  | total_max_length | 70 mm
Memory | LPDDR5/x |  |  |  | Mainstream | Premium Mid Loss (PML) | MD x32 Type-3 | CH-4 |  |  |  | Outer | RDQS |  | total_max_length | 70 mm
Memory | LPDDR5/x |  |  |  | Mainstream | Premium Mid Loss (PML) | MD x32 Type-3 | CH-6 |  |  |  | Outer | RDQS |  | total_max_length | 70 mm
Memory | LPDDR5/x |  |  |  | Mainstream | Premium Mid Loss (PML) | MD x32 Type-3 | CH-0 | BO1 | MS |  | Outer | RDQS |  | segment_max_length | 9 mm
Memory | LPDDR5/x |  |  |  | Mainstream | Premium Mid Loss (PML) | MD x32 Type-3 | CH-2 | BO1 | MS |  | Outer | RDQS |  | segment_max_length | 9 mm
Memory | LPDDR5/x |  |  |  | Mainstream | Premium Mid Loss (PML) | MD x32 Type-3 | CH-4 | BO1 | MS |  | Outer | RDQS |  | segment_max_length | 9 mm
Memory | LPDDR5/x |  |  |  | Mainstream | Premium Mid Loss (PML) | MD x32 Type-3 | CH-6 | BO1 | MS |  | Outer | RDQS |  | segment_max_length | 9 mm
Memory | LPDDR5/x |  |  |  | Mainstream | Premium Mid Loss (PML) | MD x32 Type-3 | CH-0 | BI1 | SL |  | Outer | RDQS |  | segment_max_length | 6 mm
Memory | LPDDR5/x |  |  |  | Mainstream | Premium Mid Loss (PML) | MD x32 Type-3 | CH-2 | BI1 | SL |  | Outer | RDQS |  | segment_max_length | 6 mm
Memory | LPDDR5/x |  |  |  | Mainstream | Premium Mid Loss (PML) | MD x32 Type-3 | CH-4 | BI1 | SL |  | Outer | RDQS |  | segment_max_length | 6 mm
Memory | LPDDR5/x |  |  |  | Mainstream | Premium Mid Loss (PML) | MD x32 Type-3 | CH-6 | BI1 | SL |  | Outer | RDQS |  | segment_max_length | 6 mm
Memory | LPDDR5/x |  |  |  | Mainstream | Premium Mid Loss (PML) | MD x32 Type-3 | CH-0 | BI2 | MS |  | Outer | RDQS |  | segment_max_length | 0.6 mm
Memory | LPDDR5/x |  |  |  | Mainstream | Premium Mid Loss (PML) | MD x32 Type-3 | CH-2 | BI2 | MS |  | Outer | RDQS |  | segment_max_length | 0.6 mm
Memory | LPDDR5/x |  |  |  | Mainstream | Premium Mid Loss (PML) | MD x32 Type-3 | CH-4 | BI2 | MS |  | Outer | RDQS |  | segment_max_length | 0.6 mm
Memory | LPDDR5/x |  |  |  | Mainstream | Premium Mid Loss (PML) | MD x32 Type-3 | CH-6 | BI2 | MS |  | Outer | RDQS |  | segment_max_length | 0.6 mm
Memory | LPDDR5/x |  |  |  | Thin PCB | Premium Mid Loss (PML) | MD x32 Type-3 | CH-0 |  |  |  | Outer | RDQS |  | total_max_length | 60 mm
Memory | LPDDR5/x |  |  |  | Thin PCB | Premium Mid Loss (PML) | MD x32 Type-3 | CH-2 |  |  |  | Outer | RDQS |  | total_max_length | 60 mm
Memory | LPDDR5/x |  |  |  | Thin PCB | Premium Mid Loss (PML) | MD x32 Type-3 | CH-4 |  |  |  | Outer | RDQS |  | total_max_length | 60 mm
Memory | LPDDR5/x |  |  |  | Thin PCB | Premium Mid Loss (PML) | MD x32 Type-3 | CH-6 |  |  |  | Outer | RDQS |  | total_max_length | 60 mm
Memory | LPDDR5/x |  |  |  | Thin PCB | Premium Mid Loss (PML) | MD x32 Type-3 | CH-0 | BO1 | MS |  | Outer | RDQS |  | segment_max_length | 9 mm
Memory | LPDDR5/x |  |  |  | Thin PCB | Premium Mid Loss (PML) | MD x32 Type-3 | CH-2 | BO1 | MS |  | Outer | RDQS |  | segment_max_length | 9 mm
Memory | LPDDR5/x |  |  |  | Thin PCB | Premium Mid Loss (PML) | MD x32 Type-3 | CH-4 | BO1 | MS |  | Outer | RDQS |  | segment_max_length | 9 mm
Memory | LPDDR5/x |  |  |  | Thin PCB | Premium Mid Loss (PML) | MD x32 Type-3 | CH-6 | BO1 | MS |  | Outer | RDQS |  | segment_max_length | 9 mm
Memory | LPDDR5/x |  |  |  | Thin PCB | Premium Mid Loss (PML) | MD x32 Type-3 | CH-0 | BI1 | SL |  | Outer | RDQS |  | segment_max_length | 6 mm
Memory | LPDDR5/x |  |  |  | Thin PCB | Premium Mid Loss (PML) | MD x32 Type-3 | CH-2 | BI1 | SL |  | Outer | RDQS |  | segment_max_length | 6 mm
Memory | LPDDR5/x |  |  |  | Thin PCB | Premium Mid Loss (PML) | MD x32 Type-3 | CH-4 | BI1 | SL |  | Outer | RDQS |  | segment_max_length | 6 mm
Memory | LPDDR5/x |  |  |  | Thin PCB | Premium Mid Loss (PML) | MD x32 Type-3 | CH-6 | BI1 | SL |  | Outer | RDQS |  | segment_max_length | 6 mm
Memory | LPDDR5/x |  |  |  | Thin PCB | Premium Mid Loss (PML) | MD x32 Type-3 | CH-0 | BI2 | MS |  | Outer | RDQS |  | segment_max_length | 0.6 mm
Memory | LPDDR5/x |  |  |  | Thin PCB | Premium Mid Loss (PML) | MD x32 Type-3 | CH-2 | BI2 | MS |  | Outer | RDQS |  | segment_max_length | 0.6 mm
Memory | LPDDR5/x |  |  |  | Thin PCB | Premium Mid Loss (PML) | MD x32 Type-3 | CH-4 | BI2 | MS |  | Outer | RDQS |  | segment_max_length | 0.6 mm
Memory | LPDDR5/x |  |  |  | Thin PCB | Premium Mid Loss (PML) | MD x32 Type-3 | CH-6 | BI2 | MS |  | Outer | RDQS |  | segment_max_length | 0.6 mm
Memory | LPDDR5/x |  |  |  | Mainstream | Premium Mid Loss (PML) | MD x32 Type-3 | CH-0 |  |  |  | Outer | WCK |  | total_max_length | 70 mm
Memory | LPDDR5/x |  |  |  | Mainstream | Premium Mid Loss (PML) | MD x32 Type-3 | CH-2 |  |  |  | Outer | WCK |  | total_max_length | 70 mm
Memory | LPDDR5/x |  |  |  | Mainstream | Premium Mid Loss (PML) | MD x32 Type-3 | CH-4 |  |  |  | Outer | WCK |  | total_max_length | 70 mm
Memory | LPDDR5/x |  |  |  | Mainstream | Premium Mid Loss (PML) | MD x32 Type-3 | CH-6 |  |  |  | Outer | WCK |  | total_max_length | 70 mm
Memory | LPDDR5/x |  |  |  | Mainstream | Premium Mid Loss (PML) | MD x32 Type-3 | CH-0 | BO1 | MS |  | Outer | WCK |  | segment_max_length | 8 mm
Memory | LPDDR5/x |  |  |  | Mainstream | Premium Mid Loss (PML) | MD x32 Type-3 | CH-2 | BO1 | MS |  | Outer | WCK |  | segment_max_length | 8 mm
Memory | LPDDR5/x |  |  |  | Mainstream | Premium Mid Loss (PML) | MD x32 Type-3 | CH-4 | BO1 | MS |  | Outer | WCK |  | segment_max_length | 8 mm
Memory | LPDDR5/x |  |  |  | Mainstream | Premium Mid Loss (PML) | MD x32 Type-3 | CH-6 | BO1 | MS |  | Outer | WCK |  | segment_max_length | 8 mm
Memory | LPDDR5/x |  |  |  | Mainstream | Premium Mid Loss (PML) | MD x32 Type-3 | CH-0 | BI1 | SL |  | Outer | WCK |  | segment_max_length | 4 mm
Memory | LPDDR5/x |  |  |  | Mainstream | Premium Mid Loss (PML) | MD x32 Type-3 | CH-2 | BI1 | SL |  | Outer | WCK |  | segment_max_length | 4 mm
Memory | LPDDR5/x |  |  |  | Mainstream | Premium Mid Loss (PML) | MD x32 Type-3 | CH-4 | BI1 | SL |  | Outer | WCK |  | segment_max_length | 4 mm
Memory | LPDDR5/x |  |  |  | Mainstream | Premium Mid Loss (PML) | MD x32 Type-3 | CH-6 | BI1 | SL |  | Outer | WCK |  | segment_max_length | 4 mm
Memory | LPDDR5/x |  |  |  | Mainstream | Premium Mid Loss (PML) | MD x32 Type-3 | CH-0 | BI2 | MS |  | Outer | WCK |  | segment_max_length | 0.6 mm
Memory | LPDDR5/x |  |  |  | Mainstream | Premium Mid Loss (PML) | MD x32 Type-3 | CH-2 | BI2 | MS |  | Outer | WCK |  | segment_max_length | 0.6 mm
Memory | LPDDR5/x |  |  |  | Mainstream | Premium Mid Loss (PML) | MD x32 Type-3 | CH-4 | BI2 | MS |  | Outer | WCK |  | segment_max_length | 0.6 mm
Memory | LPDDR5/x |  |  |  | Mainstream | Premium Mid Loss (PML) | MD x32 Type-3 | CH-6 | BI2 | MS |  | Outer | WCK |  | segment_max_length | 0.6 mm
Memory | LPDDR5/x |  |  |  | Thin PCB | Premium Mid Loss (PML) | MD x32 Type-3 | CH-0 |  |  |  | Outer | WCK |  | total_max_length | 60 mm
Memory | LPDDR5/x |  |  |  | Thin PCB | Premium Mid Loss (PML) | MD x32 Type-3 | CH-2 |  |  |  | Outer | WCK |  | total_max_length | 60 mm
Memory | LPDDR5/x |  |  |  | Thin PCB | Premium Mid Loss (PML) | MD x32 Type-3 | CH-4 |  |  |  | Outer | WCK |  | total_max_length | 60 mm
Memory | LPDDR5/x |  |  |  | Thin PCB | Premium Mid Loss (PML) | MD x32 Type-3 | CH-6 |  |  |  | Outer | WCK |  | total_max_length | 60 mm
Memory | LPDDR5/x |  |  |  | Thin PCB | Premium Mid Loss (PML) | MD x32 Type-3 | CH-0 | BO1 | MS |  | Outer | WCK |  | segment_max_length | 8 mm
Memory | LPDDR5/x |  |  |  | Thin PCB | Premium Mid Loss (PML) | MD x32 Type-3 | CH-2 | BO1 | MS |  | Outer | WCK |  | segment_max_length | 8 mm
Memory | LPDDR5/x |  |  |  | Thin PCB | Premium Mid Loss (PML) | MD x32 Type-3 | CH-4 | BO1 | MS |  | Outer | WCK |  | segment_max_length | 8 mm
Memory | LPDDR5/x |  |  |  | Thin PCB | Premium Mid Loss (PML) | MD x32 Type-3 | CH-6 | BO1 | MS |  | Outer | WCK |  | segment_max_length | 8 mm
Memory | LPDDR5/x |  |  |  | Thin PCB | Premium Mid Loss (PML) | MD x32 Type-3 | CH-0 | BI1 | SL |  | Outer | WCK |  | segment_max_length | 4 mm
Memory | LPDDR5/x |  |  |  | Thin PCB | Premium Mid Loss (PML) | MD x32 Type-3 | CH-2 | BI1 | SL |  | Outer | WCK |  | segment_max_length | 4 mm
Memory | LPDDR5/x |  |  |  | Thin PCB | Premium Mid Loss (PML) | MD x32 Type-3 | CH-4 | BI1 | SL |  | Outer | WCK |  | segment_max_length | 4 mm
Memory | LPDDR5/x |  |  |  | Thin PCB | Premium Mid Loss (PML) | MD x32 Type-3 | CH-6 | BI1 | SL |  | Outer | WCK |  | segment_max_length | 4 mm
Memory | LPDDR5/x |  |  |  | Thin PCB | Premium Mid Loss (PML) | MD x32 Type-3 | CH-0 | BI2 | MS |  | Outer | WCK |  | segment_max_length | 0.6 mm
Memory | LPDDR5/x |  |  |  | Thin PCB | Premium Mid Loss (PML) | MD x32 Type-3 | CH-2 | BI2 | MS |  | Outer | WCK |  | segment_max_length | 0.6 mm
Memory | LPDDR5/x |  |  |  | Thin PCB | Premium Mid Loss (PML) | MD x32 Type-3 | CH-4 | BI2 | MS |  | Outer | WCK |  | segment_max_length | 0.6 mm
Memory | LPDDR5/x |  |  |  | Thin PCB | Premium Mid Loss (PML) | MD x32 Type-3 | CH-6 | BI2 | MS |  | Outer | WCK |  | segment_max_length | 0.6 mm
Memory | LPDDR5/x |  |  |  | Mainstream | Premium Mid Loss (PML) | MD x32 Type-3 | MISC |  |  |  |  | RESET |  | total_max_length | 200 mm
Memory | LPDDR5/x |  |  |  | Mainstream | Premium Mid Loss (PML) | MD x32 Type-3 | MISC | BO1 | MS |  |  | RESET |  | segment_max_length | 40 mm
Memory | LPDDR5/x |  |  |  | Thin PCB | Premium Mid Loss (PML) | MD x32 Type-3 | MISC |  |  |  |  | RESET |  | total_max_length | 200 mm
Memory | LPDDR5/x |  |  |  | Thin PCB | Premium Mid Loss (PML) | MD x32 Type-3 | MISC | BO1 | MS |  |  | RESET |  | segment_max_length | 40 mm
Memory | LPDDR5/x |  |  |  | Thin PCB | Premium Mid Loss (PML) | MD x32 Type-3 | CH-1 |  |  |  | Inner | CA |  | total_max_length | 60 mm
Memory | LPDDR5/x |  |  |  | Thin PCB | Premium Mid Loss (PML) | MD x32 Type-3 | CH-1 |  |  |  | Inner | CS |  | total_max_length | 60 mm
Memory | LPDDR5/x |  |  |  | Thin PCB | Premium Mid Loss (PML) | MD x32 Type-3 | CH-3 |  |  |  | Inner | CA |  | total_max_length | 60 mm
Memory | LPDDR5/x |  |  |  | Thin PCB | Premium Mid Loss (PML) | MD x32 Type-3 | CH-3 |  |  |  | Inner | CS |  | total_max_length | 60 mm
Memory | LPDDR5/x |  |  |  | Thin PCB | Premium Mid Loss (PML) | MD x32 Type-3 | CH-5 |  |  |  | Inner | CA |  | total_max_length | 60 mm
Memory | LPDDR5/x |  |  |  | Thin PCB | Premium Mid Loss (PML) | MD x32 Type-3 | CH-5 |  |  |  | Inner | CS |  | total_max_length | 60 mm
Memory | LPDDR5/x |  |  |  | Thin PCB | Premium Mid Loss (PML) | MD x32 Type-3 | CH-7 |  |  |  | Inner | CA |  | total_max_length | 60 mm
Memory | LPDDR5/x |  |  |  | Thin PCB | Premium Mid Loss (PML) | MD x32 Type-3 | CH-7 |  |  |  | Inner | CS |  | total_max_length | 60 mm
Memory | LPDDR5/x |  |  |  | Thin PCB | Premium Mid Loss (PML) | MD x32 Type-3 | CH-1 | BO1 | MS |  | Inner | CA |  | segment_max_length | 0.5 mm
Memory | LPDDR5/x |  |  |  | Thin PCB | Premium Mid Loss (PML) | MD x32 Type-3 | CH-1 | BO1 | MS |  | Inner | CS |  | segment_max_length | 0.5 mm
Memory | LPDDR5/x |  |  |  | Thin PCB | Premium Mid Loss (PML) | MD x32 Type-3 | CH-3 | BO1 | MS |  | Inner | CA |  | segment_max_length | 0.5 mm
Memory | LPDDR5/x |  |  |  | Thin PCB | Premium Mid Loss (PML) | MD x32 Type-3 | CH-3 | BO1 | MS |  | Inner | CS |  | segment_max_length | 0.5 mm
Memory | LPDDR5/x |  |  |  | Thin PCB | Premium Mid Loss (PML) | MD x32 Type-3 | CH-5 | BO1 | MS |  | Inner | CA |  | segment_max_length | 0.5 mm
Memory | LPDDR5/x |  |  |  | Thin PCB | Premium Mid Loss (PML) | MD x32 Type-3 | CH-5 | BO1 | MS |  | Inner | CS |  | segment_max_length | 0.5 mm
Memory | LPDDR5/x |  |  |  | Thin PCB | Premium Mid Loss (PML) | MD x32 Type-3 | CH-7 | BO1 | MS |  | Inner | CA |  | segment_max_length | 0.5 mm
Memory | LPDDR5/x |  |  |  | Thin PCB | Premium Mid Loss (PML) | MD x32 Type-3 | CH-7 | BO1 | MS |  | Inner | CS |  | segment_max_length | 0.5 mm
Memory | LPDDR5/x |  |  |  | Thin PCB | Premium Mid Loss (PML) | MD x32 Type-3 | CH-1 | BO2 | SL |  | Inner | CA |  | segment_max_length | 7 mm
Memory | LPDDR5/x |  |  |  | Thin PCB | Premium Mid Loss (PML) | MD x32 Type-3 | CH-1 | BO2 | SL |  | Inner | CS |  | segment_max_length | 7 mm
Memory | LPDDR5/x |  |  |  | Thin PCB | Premium Mid Loss (PML) | MD x32 Type-3 | CH-3 | BO2 | SL |  | Inner | CA |  | segment_max_length | 7 mm
Memory | LPDDR5/x |  |  |  | Thin PCB | Premium Mid Loss (PML) | MD x32 Type-3 | CH-3 | BO2 | SL |  | Inner | CS |  | segment_max_length | 7 mm
Memory | LPDDR5/x |  |  |  | Thin PCB | Premium Mid Loss (PML) | MD x32 Type-3 | CH-5 | BO2 | SL |  | Inner | CA |  | segment_max_length | 7 mm
Memory | LPDDR5/x |  |  |  | Thin PCB | Premium Mid Loss (PML) | MD x32 Type-3 | CH-5 | BO2 | SL |  | Inner | CS |  | segment_max_length | 7 mm
Memory | LPDDR5/x |  |  |  | Thin PCB | Premium Mid Loss (PML) | MD x32 Type-3 | CH-7 | BO2 | SL |  | Inner | CA |  | segment_max_length | 7 mm
Memory | LPDDR5/x |  |  |  | Thin PCB | Premium Mid Loss (PML) | MD x32 Type-3 | CH-7 | BO2 | SL |  | Inner | CS |  | segment_max_length | 7 mm
Memory | LPDDR5/x |  |  |  | Thin PCB | Premium Mid Loss (PML) | MD x32 Type-3 | CH-1 | BI1 | SL |  | Inner | CA |  | segment_max_length | 14 mm
Memory | LPDDR5/x |  |  |  | Thin PCB | Premium Mid Loss (PML) | MD x32 Type-3 | CH-1 | BI1 | SL |  | Inner | CS |  | segment_max_length | 14 mm
Memory | LPDDR5/x |  |  |  | Thin PCB | Premium Mid Loss (PML) | MD x32 Type-3 | CH-3 | BI1 | SL |  | Inner | CA |  | segment_max_length | 14 mm
Memory | LPDDR5/x |  |  |  | Thin PCB | Premium Mid Loss (PML) | MD x32 Type-3 | CH-3 | BI1 | SL |  | Inner | CS |  | segment_max_length | 14 mm
Memory | LPDDR5/x |  |  |  | Thin PCB | Premium Mid Loss (PML) | MD x32 Type-3 | CH-5 | BI1 | SL |  | Inner | CA |  | segment_max_length | 14 mm
Memory | LPDDR5/x |  |  |  | Thin PCB | Premium Mid Loss (PML) | MD x32 Type-3 | CH-5 | BI1 | SL |  | Inner | CS |  | segment_max_length | 14 mm
Memory | LPDDR5/x |  |  |  | Thin PCB | Premium Mid Loss (PML) | MD x32 Type-3 | CH-7 | BI1 | SL |  | Inner | CA |  | segment_max_length | 14 mm
Memory | LPDDR5/x |  |  |  | Thin PCB | Premium Mid Loss (PML) | MD x32 Type-3 | CH-7 | BI1 | SL |  | Inner | CS |  | segment_max_length | 14 mm
Memory | LPDDR5/x |  |  |  | Thin PCB | Premium Mid Loss (PML) | MD x32 Type-3 | CH-1 | BI2 | MS |  | Inner | CA |  | segment_max_length | 0.6 mm
Memory | LPDDR5/x |  |  |  | Thin PCB | Premium Mid Loss (PML) | MD x32 Type-3 | CH-1 | BI2 | MS |  | Inner | CS |  | segment_max_length | 0.6 mm
Memory | LPDDR5/x |  |  |  | Thin PCB | Premium Mid Loss (PML) | MD x32 Type-3 | CH-3 | BI2 | MS |  | Inner | CA |  | segment_max_length | 0.6 mm
Memory | LPDDR5/x |  |  |  | Thin PCB | Premium Mid Loss (PML) | MD x32 Type-3 | CH-3 | BI2 | MS |  | Inner | CS |  | segment_max_length | 0.6 mm
Memory | LPDDR5/x |  |  |  | Thin PCB | Premium Mid Loss (PML) | MD x32 Type-3 | CH-5 | BI2 | MS |  | Inner | CA |  | segment_max_length | 0.6 mm
Memory | LPDDR5/x |  |  |  | Thin PCB | Premium Mid Loss (PML) | MD x32 Type-3 | CH-5 | BI2 | MS |  | Inner | CS |  | segment_max_length | 0.6 mm
Memory | LPDDR5/x |  |  |  | Thin PCB | Premium Mid Loss (PML) | MD x32 Type-3 | CH-7 | BI2 | MS |  | Inner | CA |  | segment_max_length | 0.6 mm
Memory | LPDDR5/x |  |  |  | Thin PCB | Premium Mid Loss (PML) | MD x32 Type-3 | CH-7 | BI2 | MS |  | Inner | CS |  | segment_max_length | 0.6 mm
Memory | LPDDR5/x |  |  |  | Thin PCB | Premium Mid Loss (PML) | MD x32 Type-3 | CH-1 |  |  |  | Inner | CLK |  | total_max_length | 60 mm
Memory | LPDDR5/x |  |  |  | Thin PCB | Premium Mid Loss (PML) | MD x32 Type-3 | CH-3 |  |  |  | Inner | CLK |  | total_max_length | 60 mm
Memory | LPDDR5/x |  |  |  | Thin PCB | Premium Mid Loss (PML) | MD x32 Type-3 | CH-5 |  |  |  | Inner | CLK |  | total_max_length | 60 mm
Memory | LPDDR5/x |  |  |  | Thin PCB | Premium Mid Loss (PML) | MD x32 Type-3 | CH-7 |  |  |  | Inner | CLK |  | total_max_length | 60 mm
Memory | LPDDR5/x |  |  |  | Thin PCB | Premium Mid Loss (PML) | MD x32 Type-3 | CH-1 | BO1 | MS |  | Inner | CLK |  | segment_max_length | 0.5 mm
Memory | LPDDR5/x |  |  |  | Thin PCB | Premium Mid Loss (PML) | MD x32 Type-3 | CH-3 | BO1 | MS |  | Inner | CLK |  | segment_max_length | 0.5 mm
Memory | LPDDR5/x |  |  |  | Thin PCB | Premium Mid Loss (PML) | MD x32 Type-3 | CH-5 | BO1 | MS |  | Inner | CLK |  | segment_max_length | 0.5 mm
Memory | LPDDR5/x |  |  |  | Thin PCB | Premium Mid Loss (PML) | MD x32 Type-3 | CH-7 | BO1 | MS |  | Inner | CLK |  | segment_max_length | 0.5 mm
Memory | LPDDR5/x |  |  |  | Thin PCB | Premium Mid Loss (PML) | MD x32 Type-3 | CH-1 | BO2 | SL |  | Inner | CLK |  | segment_max_length | 8.5 mm
Memory | LPDDR5/x |  |  |  | Thin PCB | Premium Mid Loss (PML) | MD x32 Type-3 | CH-3 | BO2 | SL |  | Inner | CLK |  | segment_max_length | 8.5 mm
Memory | LPDDR5/x |  |  |  | Thin PCB | Premium Mid Loss (PML) | MD x32 Type-3 | CH-5 | BO2 | SL |  | Inner | CLK |  | segment_max_length | 8.5 mm
Memory | LPDDR5/x |  |  |  | Thin PCB | Premium Mid Loss (PML) | MD x32 Type-3 | CH-7 | BO2 | SL |  | Inner | CLK |  | segment_max_length | 8.5 mm
Memory | LPDDR5/x |  |  |  | Thin PCB | Premium Mid Loss (PML) | MD x32 Type-3 | CH-1 | BI1 | SL |  | Inner | CLK |  | segment_max_length | 8 mm
Memory | LPDDR5/x |  |  |  | Thin PCB | Premium Mid Loss (PML) | MD x32 Type-3 | CH-3 | BI1 | SL |  | Inner | CLK |  | segment_max_length | 8 mm
Memory | LPDDR5/x |  |  |  | Thin PCB | Premium Mid Loss (PML) | MD x32 Type-3 | CH-5 | BI1 | SL |  | Inner | CLK |  | segment_max_length | 8 mm
Memory | LPDDR5/x |  |  |  | Thin PCB | Premium Mid Loss (PML) | MD x32 Type-3 | CH-7 | BI1 | SL |  | Inner | CLK |  | segment_max_length | 8 mm
Memory | LPDDR5/x |  |  |  | Thin PCB | Premium Mid Loss (PML) | MD x32 Type-3 | CH-1 | BI2 | MS |  | Inner | CLK |  | segment_max_length | 0.6 mm
Memory | LPDDR5/x |  |  |  | Thin PCB | Premium Mid Loss (PML) | MD x32 Type-3 | CH-3 | BI2 | MS |  | Inner | CLK |  | segment_max_length | 0.6 mm
Memory | LPDDR5/x |  |  |  | Thin PCB | Premium Mid Loss (PML) | MD x32 Type-3 | CH-5 | BI2 | MS |  | Inner | CLK |  | segment_max_length | 0.6 mm
Memory | LPDDR5/x |  |  |  | Thin PCB | Premium Mid Loss (PML) | MD x32 Type-3 | CH-7 | BI2 | MS |  | Inner | CLK |  | segment_max_length | 0.6 mm
Memory | LPDDR5/x |  |  |  | Thin PCB | Premium Mid Loss (PML) | MD x32 Type-3 | CH-1 |  |  |  | Inner | DQ |  | total_max_length | 60 mm
Memory | LPDDR5/x |  |  |  | Thin PCB | Premium Mid Loss (PML) | MD x32 Type-3 | CH-3 |  |  |  | Inner | DQ |  | total_max_length | 60 mm
Memory | LPDDR5/x |  |  |  | Thin PCB | Premium Mid Loss (PML) | MD x32 Type-3 | CH-5 |  |  |  | Inner | DQ |  | total_max_length | 60 mm
Memory | LPDDR5/x |  |  |  | Thin PCB | Premium Mid Loss (PML) | MD x32 Type-3 | CH-7 |  |  |  | Inner | DQ |  | total_max_length | 60 mm
Memory | LPDDR5/x |  |  |  | Thin PCB | Premium Mid Loss (PML) | MD x32 Type-3 | CH-1 | BO1 | MS |  | Inner | DQ |  | segment_max_length | 0.5 mm
Memory | LPDDR5/x |  |  |  | Thin PCB | Premium Mid Loss (PML) | MD x32 Type-3 | CH-3 | BO1 | MS |  | Inner | DQ |  | segment_max_length | 0.5 mm
Memory | LPDDR5/x |  |  |  | Thin PCB | Premium Mid Loss (PML) | MD x32 Type-3 | CH-5 | BO1 | MS |  | Inner | DQ |  | segment_max_length | 0.5 mm
Memory | LPDDR5/x |  |  |  | Thin PCB | Premium Mid Loss (PML) | MD x32 Type-3 | CH-7 | BO1 | MS |  | Inner | DQ |  | segment_max_length | 0.5 mm
Memory | LPDDR5/x |  |  |  | Thin PCB | Premium Mid Loss (PML) | MD x32 Type-3 | CH-1 | BO2 | SL |  | Inner | DQ |  | segment_max_length | 7 mm
Memory | LPDDR5/x |  |  |  | Thin PCB | Premium Mid Loss (PML) | MD x32 Type-3 | CH-3 | BO2 | SL |  | Inner | DQ |  | segment_max_length | 7 mm
Memory | LPDDR5/x |  |  |  | Thin PCB | Premium Mid Loss (PML) | MD x32 Type-3 | CH-5 | BO2 | SL |  | Inner | DQ |  | segment_max_length | 7 mm
Memory | LPDDR5/x |  |  |  | Thin PCB | Premium Mid Loss (PML) | MD x32 Type-3 | CH-7 | BO2 | SL |  | Inner | DQ |  | segment_max_length | 7 mm
Memory | LPDDR5/x |  |  |  | Thin PCB | Premium Mid Loss (PML) | MD x32 Type-3 | CH-1 | BI1 | SL |  | Inner | DQ |  | segment_max_length | 2 mm
Memory | LPDDR5/x |  |  |  | Thin PCB | Premium Mid Loss (PML) | MD x32 Type-3 | CH-3 | BI1 | SL |  | Inner | DQ |  | segment_max_length | 2 mm
Memory | LPDDR5/x |  |  |  | Thin PCB | Premium Mid Loss (PML) | MD x32 Type-3 | CH-5 | BI1 | SL |  | Inner | DQ |  | segment_max_length | 2 mm
Memory | LPDDR5/x |  |  |  | Thin PCB | Premium Mid Loss (PML) | MD x32 Type-3 | CH-7 | BI1 | SL |  | Inner | DQ |  | segment_max_length | 2 mm
Memory | LPDDR5/x |  |  |  | Thin PCB | Premium Mid Loss (PML) | MD x32 Type-3 | CH-1 | BI2 | MS |  | Inner | DQ |  | segment_max_length | 0.6 mm
Memory | LPDDR5/x |  |  |  | Thin PCB | Premium Mid Loss (PML) | MD x32 Type-3 | CH-3 | BI2 | MS |  | Inner | DQ |  | segment_max_length | 0.6 mm
Memory | LPDDR5/x |  |  |  | Thin PCB | Premium Mid Loss (PML) | MD x32 Type-3 | CH-5 | BI2 | MS |  | Inner | DQ |  | segment_max_length | 0.6 mm
Memory | LPDDR5/x |  |  |  | Thin PCB | Premium Mid Loss (PML) | MD x32 Type-3 | CH-7 | BI2 | MS |  | Inner | DQ |  | segment_max_length | 0.6 mm
Memory | LPDDR5/x |  |  |  | Thin PCB | Premium Mid Loss (PML) | MD x32 Type-3 | CH-1 |  |  |  | Inner | RDQS |  | total_max_length | 60 mm
Memory | LPDDR5/x |  |  |  | Thin PCB | Premium Mid Loss (PML) | MD x32 Type-3 | CH-3 |  |  |  | Inner | RDQS |  | total_max_length | 60 mm
Memory | LPDDR5/x |  |  |  | Thin PCB | Premium Mid Loss (PML) | MD x32 Type-3 | CH-5 |  |  |  | Inner | RDQS |  | total_max_length | 60 mm
Memory | LPDDR5/x |  |  |  | Thin PCB | Premium Mid Loss (PML) | MD x32 Type-3 | CH-7 |  |  |  | Inner | RDQS |  | total_max_length | 60 mm
Memory | LPDDR5/x |  |  |  | Thin PCB | Premium Mid Loss (PML) | MD x32 Type-3 | CH-1 | BO1 | MS |  | Inner | RDQS |  | segment_max_length | 0.5 mm
Memory | LPDDR5/x |  |  |  | Thin PCB | Premium Mid Loss (PML) | MD x32 Type-3 | CH-3 | BO1 | MS |  | Inner | RDQS |  | segment_max_length | 0.5 mm
Memory | LPDDR5/x |  |  |  | Thin PCB | Premium Mid Loss (PML) | MD x32 Type-3 | CH-5 | BO1 | MS |  | Inner | RDQS |  | segment_max_length | 0.5 mm
Memory | LPDDR5/x |  |  |  | Thin PCB | Premium Mid Loss (PML) | MD x32 Type-3 | CH-7 | BO1 | MS |  | Inner | RDQS |  | segment_max_length | 0.5 mm
Memory | LPDDR5/x |  |  |  | Thin PCB | Premium Mid Loss (PML) | MD x32 Type-3 | CH-1 | BO2 | SL |  | Inner | RDQS |  | segment_max_length | 6 mm
Memory | LPDDR5/x |  |  |  | Thin PCB | Premium Mid Loss (PML) | MD x32 Type-3 | CH-3 | BO2 | SL |  | Inner | RDQS |  | segment_max_length | 6 mm
Memory | LPDDR5/x |  |  |  | Thin PCB | Premium Mid Loss (PML) | MD x32 Type-3 | CH-5 | BO2 | SL |  | Inner | RDQS |  | segment_max_length | 6 mm
Memory | LPDDR5/x |  |  |  | Thin PCB | Premium Mid Loss (PML) | MD x32 Type-3 | CH-7 | BO2 | SL |  | Inner | RDQS |  | segment_max_length | 6 mm
Memory | LPDDR5/x |  |  |  | Thin PCB | Premium Mid Loss (PML) | MD x32 Type-3 | CH-1 | BI1 | SL |  | Inner | RDQS |  | segment_max_length | 2 mm
Memory | LPDDR5/x |  |  |  | Thin PCB | Premium Mid Loss (PML) | MD x32 Type-3 | CH-3 | BI1 | SL |  | Inner | RDQS |  | segment_max_length | 2 mm
Memory | LPDDR5/x |  |  |  | Thin PCB | Premium Mid Loss (PML) | MD x32 Type-3 | CH-5 | BI1 | SL |  | Inner | RDQS |  | segment_max_length | 2 mm
Memory | LPDDR5/x |  |  |  | Thin PCB | Premium Mid Loss (PML) | MD x32 Type-3 | CH-7 | BI1 | SL |  | Inner | RDQS |  | segment_max_length | 2 mm
Memory | LPDDR5/x |  |  |  | Thin PCB | Premium Mid Loss (PML) | MD x32 Type-3 | CH-1 | BI2 | MS |  | Inner | RDQS |  | segment_max_length | 0.6 mm
Memory | LPDDR5/x |  |  |  | Thin PCB | Premium Mid Loss (PML) | MD x32 Type-3 | CH-3 | BI2 | MS |  | Inner | RDQS |  | segment_max_length | 0.6 mm
Memory | LPDDR5/x |  |  |  | Thin PCB | Premium Mid Loss (PML) | MD x32 Type-3 | CH-5 | BI2 | MS |  | Inner | RDQS |  | segment_max_length | 0.6 mm
Memory | LPDDR5/x |  |  |  | Thin PCB | Premium Mid Loss (PML) | MD x32 Type-3 | CH-7 | BI2 | MS |  | Inner | RDQS |  | segment_max_length | 0.6 mm
Memory | LPDDR5/x |  |  |  | Thin PCB | Premium Mid Loss (PML) | MD x32 Type-3 | CH-1 |  |  |  | Inner | WCK |  | total_max_length | 60 mm
Memory | LPDDR5/x |  |  |  | Thin PCB | Premium Mid Loss (PML) | MD x32 Type-3 | CH-3 |  |  |  | Inner | WCK |  | total_max_length | 60 mm
Memory | LPDDR5/x |  |  |  | Thin PCB | Premium Mid Loss (PML) | MD x32 Type-3 | CH-5 |  |  |  | Inner | WCK |  | total_max_length | 60 mm
Memory | LPDDR5/x |  |  |  | Thin PCB | Premium Mid Loss (PML) | MD x32 Type-3 | CH-7 |  |  |  | Inner | WCK |  | total_max_length | 60 mm
Memory | LPDDR5/x |  |  |  | Thin PCB | Premium Mid Loss (PML) | MD x32 Type-3 | CH-1 | BO1 | MS |  | Inner | WCK |  | segment_max_length | 0.5 mm
Memory | LPDDR5/x |  |  |  | Thin PCB | Premium Mid Loss (PML) | MD x32 Type-3 | CH-3 | BO1 | MS |  | Inner | WCK |  | segment_max_length | 0.5 mm
Memory | LPDDR5/x |  |  |  | Thin PCB | Premium Mid Loss (PML) | MD x32 Type-3 | CH-5 | BO1 | MS |  | Inner | WCK |  | segment_max_length | 0.5 mm
Memory | LPDDR5/x |  |  |  | Thin PCB | Premium Mid Loss (PML) | MD x32 Type-3 | CH-7 | BO1 | MS |  | Inner | WCK |  | segment_max_length | 0.5 mm
Memory | LPDDR5/x |  |  |  | Thin PCB | Premium Mid Loss (PML) | MD x32 Type-3 | CH-1 | BO2 | SL |  | Inner | WCK |  | segment_max_length | 6 mm
Memory | LPDDR5/x |  |  |  | Thin PCB | Premium Mid Loss (PML) | MD x32 Type-3 | CH-3 | BO2 | SL |  | Inner | WCK |  | segment_max_length | 6 mm
Memory | LPDDR5/x |  |  |  | Thin PCB | Premium Mid Loss (PML) | MD x32 Type-3 | CH-5 | BO2 | SL |  | Inner | WCK |  | segment_max_length | 6 mm
Memory | LPDDR5/x |  |  |  | Thin PCB | Premium Mid Loss (PML) | MD x32 Type-3 | CH-7 | BO2 | SL |  | Inner | WCK |  | segment_max_length | 6 mm
Memory | LPDDR5/x |  |  |  | Thin PCB | Premium Mid Loss (PML) | MD x32 Type-3 | CH-1 | BI1 | SL |  | Inner | WCK |  | segment_max_length | 2 mm
Memory | LPDDR5/x |  |  |  | Thin PCB | Premium Mid Loss (PML) | MD x32 Type-3 | CH-3 | BI1 | SL |  | Inner | WCK |  | segment_max_length | 2 mm
Memory | LPDDR5/x |  |  |  | Thin PCB | Premium Mid Loss (PML) | MD x32 Type-3 | CH-5 | BI1 | SL |  | Inner | WCK |  | segment_max_length | 2 mm
Memory | LPDDR5/x |  |  |  | Thin PCB | Premium Mid Loss (PML) | MD x32 Type-3 | CH-7 | BI1 | SL |  | Inner | WCK |  | segment_max_length | 2 mm
Memory | LPDDR5/x |  |  |  | Thin PCB | Premium Mid Loss (PML) | MD x32 Type-3 | CH-1 | BI2 | MS |  | Inner | WCK |  | segment_max_length | 0.6 mm
Memory | LPDDR5/x |  |  |  | Thin PCB | Premium Mid Loss (PML) | MD x32 Type-3 | CH-3 | BI2 | MS |  | Inner | WCK |  | segment_max_length | 0.6 mm
Memory | LPDDR5/x |  |  |  | Thin PCB | Premium Mid Loss (PML) | MD x32 Type-3 | CH-5 | BI2 | MS |  | Inner | WCK |  | segment_max_length | 0.6 mm
Memory | LPDDR5/x |  |  |  | Thin PCB | Premium Mid Loss (PML) | MD x32 Type-3 | CH-7 | BI2 | MS |  | Inner | WCK |  | segment_max_length | 0.6 mm
Memory | LPDDR5/x |  |  |  | Mainstream | Premium Mid Loss (PML) | MD x32 Type-3 | CH-1 |  |  |  | Inner | CA |  | total_max_length | 70 mm
Memory | LPDDR5/x |  |  |  | Mainstream | Premium Mid Loss (PML) | MD x32 Type-3 | CH-1 |  |  |  | Inner | CS |  | total_max_length | 70 mm
Memory | LPDDR5/x |  |  |  | Mainstream | Premium Mid Loss (PML) | MD x32 Type-3 | CH-3 |  |  |  | Inner | CA |  | total_max_length | 70 mm
Memory | LPDDR5/x |  |  |  | Mainstream | Premium Mid Loss (PML) | MD x32 Type-3 | CH-3 |  |  |  | Inner | CS |  | total_max_length | 70 mm
Memory | LPDDR5/x |  |  |  | Mainstream | Premium Mid Loss (PML) | MD x32 Type-3 | CH-5 |  |  |  | Inner | CA |  | total_max_length | 70 mm
Memory | LPDDR5/x |  |  |  | Mainstream | Premium Mid Loss (PML) | MD x32 Type-3 | CH-5 |  |  |  | Inner | CS |  | total_max_length | 70 mm
Memory | LPDDR5/x |  |  |  | Mainstream | Premium Mid Loss (PML) | MD x32 Type-3 | CH-7 |  |  |  | Inner | CA |  | total_max_length | 70 mm
Memory | LPDDR5/x |  |  |  | Mainstream | Premium Mid Loss (PML) | MD x32 Type-3 | CH-7 |  |  |  | Inner | CS |  | total_max_length | 70 mm
Memory | LPDDR5/x |  |  |  | Mainstream | Premium Mid Loss (PML) | MD x32 Type-3 | CH-1 | BO1 | MS |  | Inner | CA |  | segment_max_length | 0.5 mm
Memory | LPDDR5/x |  |  |  | Mainstream | Premium Mid Loss (PML) | MD x32 Type-3 | CH-1 | BO1 | MS |  | Inner | CS |  | segment_max_length | 0.5 mm
Memory | LPDDR5/x |  |  |  | Mainstream | Premium Mid Loss (PML) | MD x32 Type-3 | CH-3 | BO1 | MS |  | Inner | CA |  | segment_max_length | 0.5 mm
Memory | LPDDR5/x |  |  |  | Mainstream | Premium Mid Loss (PML) | MD x32 Type-3 | CH-3 | BO1 | MS |  | Inner | CS |  | segment_max_length | 0.5 mm
Memory | LPDDR5/x |  |  |  | Mainstream | Premium Mid Loss (PML) | MD x32 Type-3 | CH-5 | BO1 | MS |  | Inner | CA |  | segment_max_length | 0.5 mm
Memory | LPDDR5/x |  |  |  | Mainstream | Premium Mid Loss (PML) | MD x32 Type-3 | CH-5 | BO1 | MS |  | Inner | CS |  | segment_max_length | 0.5 mm
Memory | LPDDR5/x |  |  |  | Mainstream | Premium Mid Loss (PML) | MD x32 Type-3 | CH-7 | BO1 | MS |  | Inner | CA |  | segment_max_length | 0.5 mm
Memory | LPDDR5/x |  |  |  | Mainstream | Premium Mid Loss (PML) | MD x32 Type-3 | CH-7 | BO1 | MS |  | Inner | CS |  | segment_max_length | 0.5 mm
Memory | LPDDR5/x |  |  |  | Mainstream | Premium Mid Loss (PML) | MD x32 Type-3 | CH-1 | BO2 | SL |  | Inner | CA |  | segment_max_length | 7 mm
Memory | LPDDR5/x |  |  |  | Mainstream | Premium Mid Loss (PML) | MD x32 Type-3 | CH-1 | BO2 | SL |  | Inner | CS |  | segment_max_length | 7 mm
Memory | LPDDR5/x |  |  |  | Mainstream | Premium Mid Loss (PML) | MD x32 Type-3 | CH-3 | BO2 | SL |  | Inner | CA |  | segment_max_length | 7 mm
Memory | LPDDR5/x |  |  |  | Mainstream | Premium Mid Loss (PML) | MD x32 Type-3 | CH-3 | BO2 | SL |  | Inner | CS |  | segment_max_length | 7 mm
Memory | LPDDR5/x |  |  |  | Mainstream | Premium Mid Loss (PML) | MD x32 Type-3 | CH-5 | BO2 | SL |  | Inner | CA |  | segment_max_length | 7 mm
Memory | LPDDR5/x |  |  |  | Mainstream | Premium Mid Loss (PML) | MD x32 Type-3 | CH-5 | BO2 | SL |  | Inner | CS |  | segment_max_length | 7 mm
Memory | LPDDR5/x |  |  |  | Mainstream | Premium Mid Loss (PML) | MD x32 Type-3 | CH-7 | BO2 | SL |  | Inner | CA |  | segment_max_length | 7 mm
Memory | LPDDR5/x |  |  |  | Mainstream | Premium Mid Loss (PML) | MD x32 Type-3 | CH-7 | BO2 | SL |  | Inner | CS |  | segment_max_length | 7 mm
Memory | LPDDR5/x |  |  |  | Mainstream | Premium Mid Loss (PML) | MD x32 Type-3 | CH-1 | BI1 | SL |  | Inner | CA |  | segment_max_length | 14 mm
Memory | LPDDR5/x |  |  |  | Mainstream | Premium Mid Loss (PML) | MD x32 Type-3 | CH-1 | BI1 | SL |  | Inner | CS |  | segment_max_length | 14 mm
Memory | LPDDR5/x |  |  |  | Mainstream | Premium Mid Loss (PML) | MD x32 Type-3 | CH-3 | BI1 | SL |  | Inner | CA |  | segment_max_length | 14 mm
Memory | LPDDR5/x |  |  |  | Mainstream | Premium Mid Loss (PML) | MD x32 Type-3 | CH-3 | BI1 | SL |  | Inner | CS |  | segment_max_length | 14 mm
Memory | LPDDR5/x |  |  |  | Mainstream | Premium Mid Loss (PML) | MD x32 Type-3 | CH-5 | BI1 | SL |  | Inner | CA |  | segment_max_length | 14 mm
Memory | LPDDR5/x |  |  |  | Mainstream | Premium Mid Loss (PML) | MD x32 Type-3 | CH-5 | BI1 | SL |  | Inner | CS |  | segment_max_length | 14 mm
Memory | LPDDR5/x |  |  |  | Mainstream | Premium Mid Loss (PML) | MD x32 Type-3 | CH-7 | BI1 | SL |  | Inner | CA |  | segment_max_length | 14 mm
Memory | LPDDR5/x |  |  |  | Mainstream | Premium Mid Loss (PML) | MD x32 Type-3 | CH-7 | BI1 | SL |  | Inner | CS |  | segment_max_length | 14 mm
Memory | LPDDR5/x |  |  |  | Mainstream | Premium Mid Loss (PML) | MD x32 Type-3 | CH-1 | BI2 | MS |  | Inner | CA |  | segment_max_length | 0.6 mm
Memory | LPDDR5/x |  |  |  | Mainstream | Premium Mid Loss (PML) | MD x32 Type-3 | CH-1 | BI2 | MS |  | Inner | CS |  | segment_max_length | 0.6 mm
Memory | LPDDR5/x |  |  |  | Mainstream | Premium Mid Loss (PML) | MD x32 Type-3 | CH-3 | BI2 | MS |  | Inner | CA |  | segment_max_length | 0.6 mm
Memory | LPDDR5/x |  |  |  | Mainstream | Premium Mid Loss (PML) | MD x32 Type-3 | CH-3 | BI2 | MS |  | Inner | CS |  | segment_max_length | 0.6 mm
Memory | LPDDR5/x |  |  |  | Mainstream | Premium Mid Loss (PML) | MD x32 Type-3 | CH-5 | BI2 | MS |  | Inner | CA |  | segment_max_length | 0.6 mm
Memory | LPDDR5/x |  |  |  | Mainstream | Premium Mid Loss (PML) | MD x32 Type-3 | CH-5 | BI2 | MS |  | Inner | CS |  | segment_max_length | 0.6 mm
Memory | LPDDR5/x |  |  |  | Mainstream | Premium Mid Loss (PML) | MD x32 Type-3 | CH-7 | BI2 | MS |  | Inner | CA |  | segment_max_length | 0.6 mm
Memory | LPDDR5/x |  |  |  | Mainstream | Premium Mid Loss (PML) | MD x32 Type-3 | CH-7 | BI2 | MS |  | Inner | CS |  | segment_max_length | 0.6 mm
Memory | LPDDR5/x |  |  |  | Mainstream | Premium Mid Loss (PML) | MD x32 Type-3 | CH-1 |  |  |  | Inner | CLK |  | total_max_length | 70 mm
Memory | LPDDR5/x |  |  |  | Mainstream | Premium Mid Loss (PML) | MD x32 Type-3 | CH-3 |  |  |  | Inner | CLK |  | total_max_length | 70 mm
Memory | LPDDR5/x |  |  |  | Mainstream | Premium Mid Loss (PML) | MD x32 Type-3 | CH-5 |  |  |  | Inner | CLK |  | total_max_length | 70 mm
Memory | LPDDR5/x |  |  |  | Mainstream | Premium Mid Loss (PML) | MD x32 Type-3 | CH-7 |  |  |  | Inner | CLK |  | total_max_length | 70 mm
Memory | LPDDR5/x |  |  |  | Mainstream | Premium Mid Loss (PML) | MD x32 Type-3 | CH-1 | BO1 | MS |  | Inner | CLK |  | segment_max_length | 0.5 mm
Memory | LPDDR5/x |  |  |  | Mainstream | Premium Mid Loss (PML) | MD x32 Type-3 | CH-3 | BO1 | MS |  | Inner | CLK |  | segment_max_length | 0.5 mm
Memory | LPDDR5/x |  |  |  | Mainstream | Premium Mid Loss (PML) | MD x32 Type-3 | CH-5 | BO1 | MS |  | Inner | CLK |  | segment_max_length | 0.5 mm
Memory | LPDDR5/x |  |  |  | Mainstream | Premium Mid Loss (PML) | MD x32 Type-3 | CH-7 | BO1 | MS |  | Inner | CLK |  | segment_max_length | 0.5 mm
Memory | LPDDR5/x |  |  |  | Mainstream | Premium Mid Loss (PML) | MD x32 Type-3 | CH-1 | BO2 | SL |  | Inner | CLK |  | segment_max_length | 8.5 mm
Memory | LPDDR5/x |  |  |  | Mainstream | Premium Mid Loss (PML) | MD x32 Type-3 | CH-3 | BO2 | SL |  | Inner | CLK |  | segment_max_length | 8.5 mm
Memory | LPDDR5/x |  |  |  | Mainstream | Premium Mid Loss (PML) | MD x32 Type-3 | CH-5 | BO2 | SL |  | Inner | CLK |  | segment_max_length | 8.5 mm
Memory | LPDDR5/x |  |  |  | Mainstream | Premium Mid Loss (PML) | MD x32 Type-3 | CH-7 | BO2 | SL |  | Inner | CLK |  | segment_max_length | 8.5 mm
Memory | LPDDR5/x |  |  |  | Mainstream | Premium Mid Loss (PML) | MD x32 Type-3 | CH-1 | BI1 | SL |  | Inner | CLK |  | segment_max_length | 8 mm
Memory | LPDDR5/x |  |  |  | Mainstream | Premium Mid Loss (PML) | MD x32 Type-3 | CH-3 | BI1 | SL |  | Inner | CLK |  | segment_max_length | 8 mm
Memory | LPDDR5/x |  |  |  | Mainstream | Premium Mid Loss (PML) | MD x32 Type-3 | CH-5 | BI1 | SL |  | Inner | CLK |  | segment_max_length | 8 mm
Memory | LPDDR5/x |  |  |  | Mainstream | Premium Mid Loss (PML) | MD x32 Type-3 | CH-7 | BI1 | SL |  | Inner | CLK |  | segment_max_length | 8 mm
Memory | LPDDR5/x |  |  |  | Mainstream | Premium Mid Loss (PML) | MD x32 Type-3 | CH-1 | BI2 | MS |  | Inner | CLK |  | segment_max_length | 0.6 mm
Memory | LPDDR5/x |  |  |  | Mainstream | Premium Mid Loss (PML) | MD x32 Type-3 | CH-3 | BI2 | MS |  | Inner | CLK |  | segment_max_length | 0.6 mm
Memory | LPDDR5/x |  |  |  | Mainstream | Premium Mid Loss (PML) | MD x32 Type-3 | CH-5 | BI2 | MS |  | Inner | CLK |  | segment_max_length | 0.6 mm
Memory | LPDDR5/x |  |  |  | Mainstream | Premium Mid Loss (PML) | MD x32 Type-3 | CH-7 | BI2 | MS |  | Inner | CLK |  | segment_max_length | 0.6 mm
Memory | LPDDR5/x |  |  |  | Mainstream | Premium Mid Loss (PML) | MD x32 Type-3 | CH-1 |  |  |  | Inner | DQ |  | total_max_length | 70 mm
Memory | LPDDR5/x |  |  |  | Mainstream | Premium Mid Loss (PML) | MD x32 Type-3 | CH-3 |  |  |  | Inner | DQ |  | total_max_length | 70 mm
Memory | LPDDR5/x |  |  |  | Mainstream | Premium Mid Loss (PML) | MD x32 Type-3 | CH-5 |  |  |  | Inner | DQ |  | total_max_length | 70 mm
Memory | LPDDR5/x |  |  |  | Mainstream | Premium Mid Loss (PML) | MD x32 Type-3 | CH-7 |  |  |  | Inner | DQ |  | total_max_length | 70 mm
Memory | LPDDR5/x |  |  |  | Mainstream | Premium Mid Loss (PML) | MD x32 Type-3 | CH-1 | BO1 | MS |  | Inner | DQ |  | segment_max_length | 0.5 mm
Memory | LPDDR5/x |  |  |  | Mainstream | Premium Mid Loss (PML) | MD x32 Type-3 | CH-3 | BO1 | MS |  | Inner | DQ |  | segment_max_length | 0.5 mm
Memory | LPDDR5/x |  |  |  | Mainstream | Premium Mid Loss (PML) | MD x32 Type-3 | CH-5 | BO1 | MS |  | Inner | DQ |  | segment_max_length | 0.5 mm
Memory | LPDDR5/x |  |  |  | Mainstream | Premium Mid Loss (PML) | MD x32 Type-3 | CH-7 | BO1 | MS |  | Inner | DQ |  | segment_max_length | 0.5 mm
Memory | LPDDR5/x |  |  |  | Mainstream | Premium Mid Loss (PML) | MD x32 Type-3 | CH-1 | BO2 | SL |  | Inner | DQ |  | segment_max_length | 7 mm
Memory | LPDDR5/x |  |  |  | Mainstream | Premium Mid Loss (PML) | MD x32 Type-3 | CH-3 | BO2 | SL |  | Inner | DQ |  | segment_max_length | 7 mm
Memory | LPDDR5/x |  |  |  | Mainstream | Premium Mid Loss (PML) | MD x32 Type-3 | CH-5 | BO2 | SL |  | Inner | DQ |  | segment_max_length | 7 mm
Memory | LPDDR5/x |  |  |  | Mainstream | Premium Mid Loss (PML) | MD x32 Type-3 | CH-7 | BO2 | SL |  | Inner | DQ |  | segment_max_length | 7 mm
Memory | LPDDR5/x |  |  |  | Mainstream | Premium Mid Loss (PML) | MD x32 Type-3 | CH-1 | BI1 | SL |  | Inner | DQ |  | segment_max_length | 2 mm
Memory | LPDDR5/x |  |  |  | Mainstream | Premium Mid Loss (PML) | MD x32 Type-3 | CH-3 | BI1 | SL |  | Inner | DQ |  | segment_max_length | 2 mm
Memory | LPDDR5/x |  |  |  | Mainstream | Premium Mid Loss (PML) | MD x32 Type-3 | CH-5 | BI1 | SL |  | Inner | DQ |  | segment_max_length | 2 mm
Memory | LPDDR5/x |  |  |  | Mainstream | Premium Mid Loss (PML) | MD x32 Type-3 | CH-7 | BI1 | SL |  | Inner | DQ |  | segment_max_length | 2 mm
Memory | LPDDR5/x |  |  |  | Mainstream | Premium Mid Loss (PML) | MD x32 Type-3 | CH-1 | BI2 | MS |  | Inner | DQ |  | segment_max_length | 0.6 mm
Memory | LPDDR5/x |  |  |  | Mainstream | Premium Mid Loss (PML) | MD x32 Type-3 | CH-3 | BI2 | MS |  | Inner | DQ |  | segment_max_length | 0.6 mm
Memory | LPDDR5/x |  |  |  | Mainstream | Premium Mid Loss (PML) | MD x32 Type-3 | CH-5 | BI2 | MS |  | Inner | DQ |  | segment_max_length | 0.6 mm
Memory | LPDDR5/x |  |  |  | Mainstream | Premium Mid Loss (PML) | MD x32 Type-3 | CH-7 | BI2 | MS |  | Inner | DQ |  | segment_max_length | 0.6 mm
Memory | LPDDR5/x |  |  |  | Mainstream | Premium Mid Loss (PML) | MD x32 Type-3 | CH-1 |  |  |  | Inner | RDQS |  | total_max_length | 70 mm
Memory | LPDDR5/x |  |  |  | Mainstream | Premium Mid Loss (PML) | MD x32 Type-3 | CH-3 |  |  |  | Inner | RDQS |  | total_max_length | 70 mm
Memory | LPDDR5/x |  |  |  | Mainstream | Premium Mid Loss (PML) | MD x32 Type-3 | CH-5 |  |  |  | Inner | RDQS |  | total_max_length | 70 mm
Memory | LPDDR5/x |  |  |  | Mainstream | Premium Mid Loss (PML) | MD x32 Type-3 | CH-7 |  |  |  | Inner | RDQS |  | total_max_length | 70 mm
Memory | LPDDR5/x |  |  |  | Mainstream | Premium Mid Loss (PML) | MD x32 Type-3 | CH-1 | BO1 | MS |  | Inner | RDQS |  | segment_max_length | 0.5 mm
Memory | LPDDR5/x |  |  |  | Mainstream | Premium Mid Loss (PML) | MD x32 Type-3 | CH-3 | BO1 | MS |  | Inner | RDQS |  | segment_max_length | 0.5 mm
Memory | LPDDR5/x |  |  |  | Mainstream | Premium Mid Loss (PML) | MD x32 Type-3 | CH-5 | BO1 | MS |  | Inner | RDQS |  | segment_max_length | 0.5 mm
Memory | LPDDR5/x |  |  |  | Mainstream | Premium Mid Loss (PML) | MD x32 Type-3 | CH-7 | BO1 | MS |  | Inner | RDQS |  | segment_max_length | 0.5 mm
Memory | LPDDR5/x |  |  |  | Mainstream | Premium Mid Loss (PML) | MD x32 Type-3 | CH-1 | BO2 | SL |  | Inner | RDQS |  | segment_max_length | 6 mm
Memory | LPDDR5/x |  |  |  | Mainstream | Premium Mid Loss (PML) | MD x32 Type-3 | CH-3 | BO2 | SL |  | Inner | RDQS |  | segment_max_length | 6 mm
Memory | LPDDR5/x |  |  |  | Mainstream | Premium Mid Loss (PML) | MD x32 Type-3 | CH-5 | BO2 | SL |  | Inner | RDQS |  | segment_max_length | 6 mm
Memory | LPDDR5/x |  |  |  | Mainstream | Premium Mid Loss (PML) | MD x32 Type-3 | CH-7 | BO2 | SL |  | Inner | RDQS |  | segment_max_length | 6 mm
Memory | LPDDR5/x |  |  |  | Mainstream | Premium Mid Loss (PML) | MD x32 Type-3 | CH-1 | BI1 | SL |  | Inner | RDQS |  | segment_max_length | 2 mm
Memory | LPDDR5/x |  |  |  | Mainstream | Premium Mid Loss (PML) | MD x32 Type-3 | CH-3 | BI1 | SL |  | Inner | RDQS |  | segment_max_length | 2 mm
Memory | LPDDR5/x |  |  |  | Mainstream | Premium Mid Loss (PML) | MD x32 Type-3 | CH-5 | BI1 | SL |  | Inner | RDQS |  | segment_max_length | 2 mm
Memory | LPDDR5/x |  |  |  | Mainstream | Premium Mid Loss (PML) | MD x32 Type-3 | CH-7 | BI1 | SL |  | Inner | RDQS |  | segment_max_length | 2 mm
Memory | LPDDR5/x |  |  |  | Mainstream | Premium Mid Loss (PML) | MD x32 Type-3 | CH-1 | BI2 | MS |  | Inner | RDQS |  | segment_max_length | 0.6 mm
Memory | LPDDR5/x |  |  |  | Mainstream | Premium Mid Loss (PML) | MD x32 Type-3 | CH-3 | BI2 | MS |  | Inner | RDQS |  | segment_max_length | 0.6 mm
Memory | LPDDR5/x |  |  |  | Mainstream | Premium Mid Loss (PML) | MD x32 Type-3 | CH-5 | BI2 | MS |  | Inner | RDQS |  | segment_max_length | 0.6 mm
Memory | LPDDR5/x |  |  |  | Mainstream | Premium Mid Loss (PML) | MD x32 Type-3 | CH-7 | BI2 | MS |  | Inner | RDQS |  | segment_max_length | 0.6 mm
Memory | LPDDR5/x |  |  |  | Mainstream | Premium Mid Loss (PML) | MD x32 Type-3 | CH-1 |  |  |  | Inner | WCK |  | total_max_length | 70 mm
Memory | LPDDR5/x |  |  |  | Mainstream | Premium Mid Loss (PML) | MD x32 Type-3 | CH-3 |  |  |  | Inner | WCK |  | total_max_length | 70 mm
Memory | LPDDR5/x |  |  |  | Mainstream | Premium Mid Loss (PML) | MD x32 Type-3 | CH-5 |  |  |  | Inner | WCK |  | total_max_length | 70 mm
Memory | LPDDR5/x |  |  |  | Mainstream | Premium Mid Loss (PML) | MD x32 Type-3 | CH-7 |  |  |  | Inner | WCK |  | total_max_length | 70 mm
Memory | LPDDR5/x |  |  |  | Mainstream | Premium Mid Loss (PML) | MD x32 Type-3 | CH-1 | BO1 | MS |  | Inner | WCK |  | segment_max_length | 0.5 mm
Memory | LPDDR5/x |  |  |  | Mainstream | Premium Mid Loss (PML) | MD x32 Type-3 | CH-3 | BO1 | MS |  | Inner | WCK |  | segment_max_length | 0.5 mm
Memory | LPDDR5/x |  |  |  | Mainstream | Premium Mid Loss (PML) | MD x32 Type-3 | CH-5 | BO1 | MS |  | Inner | WCK |  | segment_max_length | 0.5 mm
Memory | LPDDR5/x |  |  |  | Mainstream | Premium Mid Loss (PML) | MD x32 Type-3 | CH-7 | BO1 | MS |  | Inner | WCK |  | segment_max_length | 0.5 mm
Memory | LPDDR5/x |  |  |  | Mainstream | Premium Mid Loss (PML) | MD x32 Type-3 | CH-1 | BO2 | SL |  | Inner | WCK |  | segment_max_length | 6 mm
Memory | LPDDR5/x |  |  |  | Mainstream | Premium Mid Loss (PML) | MD x32 Type-3 | CH-3 | BO2 | SL |  | Inner | WCK |  | segment_max_length | 6 mm
Memory | LPDDR5/x |  |  |  | Mainstream | Premium Mid Loss (PML) | MD x32 Type-3 | CH-5 | BO2 | SL |  | Inner | WCK |  | segment_max_length | 6 mm
Memory | LPDDR5/x |  |  |  | Mainstream | Premium Mid Loss (PML) | MD x32 Type-3 | CH-7 | BO2 | SL |  | Inner | WCK |  | segment_max_length | 6 mm
Memory | LPDDR5/x |  |  |  | Mainstream | Premium Mid Loss (PML) | MD x32 Type-3 | CH-1 | BI1 | SL |  | Inner | WCK |  | segment_max_length | 2 mm
Memory | LPDDR5/x |  |  |  | Mainstream | Premium Mid Loss (PML) | MD x32 Type-3 | CH-3 | BI1 | SL |  | Inner | WCK |  | segment_max_length | 2 mm
Memory | LPDDR5/x |  |  |  | Mainstream | Premium Mid Loss (PML) | MD x32 Type-3 | CH-5 | BI1 | SL |  | Inner | WCK |  | segment_max_length | 2 mm
Memory | LPDDR5/x |  |  |  | Mainstream | Premium Mid Loss (PML) | MD x32 Type-3 | CH-7 | BI1 | SL |  | Inner | WCK |  | segment_max_length | 2 mm
Memory | LPDDR5/x |  |  |  | Mainstream | Premium Mid Loss (PML) | MD x32 Type-3 | CH-1 | BI2 | MS |  | Inner | WCK |  | segment_max_length | 0.6 mm
Memory | LPDDR5/x |  |  |  | Mainstream | Premium Mid Loss (PML) | MD x32 Type-3 | CH-3 | BI2 | MS |  | Inner | WCK |  | segment_max_length | 0.6 mm
Memory | LPDDR5/x |  |  |  | Mainstream | Premium Mid Loss (PML) | MD x32 Type-3 | CH-5 | BI2 | MS |  | Inner | WCK |  | segment_max_length | 0.6 mm
Memory | LPDDR5/x |  |  |  | Mainstream | Premium Mid Loss (PML) | MD x32 Type-3 | CH-7 | BI2 | MS |  | Inner | WCK |  | segment_max_length | 0.6 mm
Memory | LPDDR5/x |  |  |  | Mainstream | Premium Mid Loss (PML) | MD x32 Type-4 | CH-0 |  |  |  | Outer | CA |  | total_max_length | 55 mm
Memory | LPDDR5/x |  |  |  | Mainstream | Premium Mid Loss (PML) | MD x32 Type-4 | CH-0 |  |  |  | Outer | CS |  | total_max_length | 55 mm
Memory | LPDDR5/x |  |  |  | Mainstream | Premium Mid Loss (PML) | MD x32 Type-4 | CH-2 |  |  |  | Outer | CA |  | total_max_length | 55 mm
Memory | LPDDR5/x |  |  |  | Mainstream | Premium Mid Loss (PML) | MD x32 Type-4 | CH-2 |  |  |  | Outer | CS |  | total_max_length | 55 mm
Memory | LPDDR5/x |  |  |  | Mainstream | Premium Mid Loss (PML) | MD x32 Type-4 | CH-4 |  |  |  | Outer | CA |  | total_max_length | 55 mm
Memory | LPDDR5/x |  |  |  | Mainstream | Premium Mid Loss (PML) | MD x32 Type-4 | CH-4 |  |  |  | Outer | CS |  | total_max_length | 55 mm
Memory | LPDDR5/x |  |  |  | Mainstream | Premium Mid Loss (PML) | MD x32 Type-4 | CH-6 |  |  |  | Outer | CA |  | total_max_length | 55 mm
Memory | LPDDR5/x |  |  |  | Mainstream | Premium Mid Loss (PML) | MD x32 Type-4 | CH-6 |  |  |  | Outer | CS |  | total_max_length | 55 mm
Memory | LPDDR5/x |  |  |  | Mainstream | Premium Mid Loss (PML) | MD x32 Type-4 | CH-0 | BO | SL |  | Outer | CA |  | segment_max_length | 4 mm
Memory | LPDDR5/x |  |  |  | Mainstream | Premium Mid Loss (PML) | MD x32 Type-4 | CH-0 | BO | SL |  | Outer | CS |  | segment_max_length | 4 mm
Memory | LPDDR5/x |  |  |  | Mainstream | Premium Mid Loss (PML) | MD x32 Type-4 | CH-2 | BO | SL |  | Outer | CA |  | segment_max_length | 4 mm
Memory | LPDDR5/x |  |  |  | Mainstream | Premium Mid Loss (PML) | MD x32 Type-4 | CH-2 | BO | SL |  | Outer | CS |  | segment_max_length | 4 mm
Memory | LPDDR5/x |  |  |  | Mainstream | Premium Mid Loss (PML) | MD x32 Type-4 | CH-4 | BO | SL |  | Outer | CA |  | segment_max_length | 4 mm
Memory | LPDDR5/x |  |  |  | Mainstream | Premium Mid Loss (PML) | MD x32 Type-4 | CH-4 | BO | SL |  | Outer | CS |  | segment_max_length | 4 mm
Memory | LPDDR5/x |  |  |  | Mainstream | Premium Mid Loss (PML) | MD x32 Type-4 | CH-6 | BO | SL |  | Outer | CA |  | segment_max_length | 4 mm
Memory | LPDDR5/x |  |  |  | Mainstream | Premium Mid Loss (PML) | MD x32 Type-4 | CH-6 | BO | SL |  | Outer | CS |  | segment_max_length | 4 mm
Memory | LPDDR5/x |  |  |  | Mainstream | Premium Mid Loss (PML) | MD x32 Type-4 | CH-0 | BI | SL |  | Outer | CA |  | segment_max_length | 4 mm
Memory | LPDDR5/x |  |  |  | Mainstream | Premium Mid Loss (PML) | MD x32 Type-4 | CH-0 | BI | SL |  | Outer | CS |  | segment_max_length | 4 mm
Memory | LPDDR5/x |  |  |  | Mainstream | Premium Mid Loss (PML) | MD x32 Type-4 | CH-2 | BI | SL |  | Outer | CA |  | segment_max_length | 4 mm
Memory | LPDDR5/x |  |  |  | Mainstream | Premium Mid Loss (PML) | MD x32 Type-4 | CH-2 | BI | SL |  | Outer | CS |  | segment_max_length | 4 mm
Memory | LPDDR5/x |  |  |  | Mainstream | Premium Mid Loss (PML) | MD x32 Type-4 | CH-4 | BI | SL |  | Outer | CA |  | segment_max_length | 4 mm
Memory | LPDDR5/x |  |  |  | Mainstream | Premium Mid Loss (PML) | MD x32 Type-4 | CH-4 | BI | SL |  | Outer | CS |  | segment_max_length | 4 mm
Memory | LPDDR5/x |  |  |  | Mainstream | Premium Mid Loss (PML) | MD x32 Type-4 | CH-6 | BI | SL |  | Outer | CA |  | segment_max_length | 4 mm
Memory | LPDDR5/x |  |  |  | Mainstream | Premium Mid Loss (PML) | MD x32 Type-4 | CH-6 | BI | SL |  | Outer | CS |  | segment_max_length | 4 mm
Memory | LPDDR5/x |  |  |  | Mainstream | Premium Mid Loss (PML) | MD x32 Type-4 | CH-1 |  |  |  | Inner | CA |  | total_max_length | 55 mm
Memory | LPDDR5/x |  |  |  | Mainstream | Premium Mid Loss (PML) | MD x32 Type-4 | CH-1 |  |  |  | Inner | CS |  | total_max_length | 55 mm
Memory | LPDDR5/x |  |  |  | Mainstream | Premium Mid Loss (PML) | MD x32 Type-4 | CH-3 |  |  |  | Inner | CA |  | total_max_length | 55 mm
Memory | LPDDR5/x |  |  |  | Mainstream | Premium Mid Loss (PML) | MD x32 Type-4 | CH-3 |  |  |  | Inner | CS |  | total_max_length | 55 mm
Memory | LPDDR5/x |  |  |  | Mainstream | Premium Mid Loss (PML) | MD x32 Type-4 | CH-5 |  |  |  | Inner | CA |  | total_max_length | 55 mm
Memory | LPDDR5/x |  |  |  | Mainstream | Premium Mid Loss (PML) | MD x32 Type-4 | CH-5 |  |  |  | Inner | CS |  | total_max_length | 55 mm
Memory | LPDDR5/x |  |  |  | Mainstream | Premium Mid Loss (PML) | MD x32 Type-4 | CH-7 |  |  |  | Inner | CA |  | total_max_length | 55 mm
Memory | LPDDR5/x |  |  |  | Mainstream | Premium Mid Loss (PML) | MD x32 Type-4 | CH-7 |  |  |  | Inner | CS |  | total_max_length | 55 mm
Memory | LPDDR5/x |  |  |  | Mainstream | Premium Mid Loss (PML) | MD x32 Type-4 | CH-1 | BO | SL |  | Inner | CA |  | segment_max_length | 4 mm
Memory | LPDDR5/x |  |  |  | Mainstream | Premium Mid Loss (PML) | MD x32 Type-4 | CH-1 | BO | SL |  | Inner | CS |  | segment_max_length | 4 mm
Memory | LPDDR5/x |  |  |  | Mainstream | Premium Mid Loss (PML) | MD x32 Type-4 | CH-3 | BO | SL |  | Inner | CA |  | segment_max_length | 4 mm
Memory | LPDDR5/x |  |  |  | Mainstream | Premium Mid Loss (PML) | MD x32 Type-4 | CH-3 | BO | SL |  | Inner | CS |  | segment_max_length | 4 mm
Memory | LPDDR5/x |  |  |  | Mainstream | Premium Mid Loss (PML) | MD x32 Type-4 | CH-5 | BO | SL |  | Inner | CA |  | segment_max_length | 4 mm
Memory | LPDDR5/x |  |  |  | Mainstream | Premium Mid Loss (PML) | MD x32 Type-4 | CH-5 | BO | SL |  | Inner | CS |  | segment_max_length | 4 mm
Memory | LPDDR5/x |  |  |  | Mainstream | Premium Mid Loss (PML) | MD x32 Type-4 | CH-7 | BO | SL |  | Inner | CA |  | segment_max_length | 4 mm
Memory | LPDDR5/x |  |  |  | Mainstream | Premium Mid Loss (PML) | MD x32 Type-4 | CH-7 | BO | SL |  | Inner | CS |  | segment_max_length | 4 mm
Memory | LPDDR5/x |  |  |  | Mainstream | Premium Mid Loss (PML) | MD x32 Type-4 | CH-1 | BI | SL |  | Inner | CA |  | segment_max_length | 4 mm
Memory | LPDDR5/x |  |  |  | Mainstream | Premium Mid Loss (PML) | MD x32 Type-4 | CH-1 | BI | SL |  | Inner | CS |  | segment_max_length | 4 mm
Memory | LPDDR5/x |  |  |  | Mainstream | Premium Mid Loss (PML) | MD x32 Type-4 | CH-3 | BI | SL |  | Inner | CA |  | segment_max_length | 4 mm
Memory | LPDDR5/x |  |  |  | Mainstream | Premium Mid Loss (PML) | MD x32 Type-4 | CH-3 | BI | SL |  | Inner | CS |  | segment_max_length | 4 mm
Memory | LPDDR5/x |  |  |  | Mainstream | Premium Mid Loss (PML) | MD x32 Type-4 | CH-5 | BI | SL |  | Inner | CA |  | segment_max_length | 4 mm
Memory | LPDDR5/x |  |  |  | Mainstream | Premium Mid Loss (PML) | MD x32 Type-4 | CH-5 | BI | SL |  | Inner | CS |  | segment_max_length | 4 mm
Memory | LPDDR5/x |  |  |  | Mainstream | Premium Mid Loss (PML) | MD x32 Type-4 | CH-7 | BI | SL |  | Inner | CA |  | segment_max_length | 4 mm
Memory | LPDDR5/x |  |  |  | Mainstream | Premium Mid Loss (PML) | MD x32 Type-4 | CH-7 | BI | SL |  | Inner | CS |  | segment_max_length | 4 mm
Memory | LPDDR5/x |  |  |  | Mainstream | Premium Mid Loss (PML) | MD x32 Type-4 | CH-0 |  |  |  | Outer | CLK |  | total_max_length | 55 mm
Memory | LPDDR5/x |  |  |  | Mainstream | Premium Mid Loss (PML) | MD x32 Type-4 | CH-2 |  |  |  | Outer | CLK |  | total_max_length | 55 mm
Memory | LPDDR5/x |  |  |  | Mainstream | Premium Mid Loss (PML) | MD x32 Type-4 | CH-4 |  |  |  | Outer | CLK |  | total_max_length | 55 mm
Memory | LPDDR5/x |  |  |  | Mainstream | Premium Mid Loss (PML) | MD x32 Type-4 | CH-6 |  |  |  | Outer | CLK |  | total_max_length | 55 mm
Memory | LPDDR5/x |  |  |  | Mainstream | Premium Mid Loss (PML) | MD x32 Type-4 | CH-0 | BO | SL |  | Outer | CLK |  | segment_max_length | 4 mm
Memory | LPDDR5/x |  |  |  | Mainstream | Premium Mid Loss (PML) | MD x32 Type-4 | CH-2 | BO | SL |  | Outer | CLK |  | segment_max_length | 4 mm
Memory | LPDDR5/x |  |  |  | Mainstream | Premium Mid Loss (PML) | MD x32 Type-4 | CH-4 | BO | SL |  | Outer | CLK |  | segment_max_length | 4 mm
Memory | LPDDR5/x |  |  |  | Mainstream | Premium Mid Loss (PML) | MD x32 Type-4 | CH-6 | BO | SL |  | Outer | CLK |  | segment_max_length | 4 mm
Memory | LPDDR5/x |  |  |  | Mainstream | Premium Mid Loss (PML) | MD x32 Type-4 | CH-0 | BI | SL |  | Outer | CLK |  | segment_max_length | 4 mm
Memory | LPDDR5/x |  |  |  | Mainstream | Premium Mid Loss (PML) | MD x32 Type-4 | CH-2 | BI | SL |  | Outer | CLK |  | segment_max_length | 4 mm
Memory | LPDDR5/x |  |  |  | Mainstream | Premium Mid Loss (PML) | MD x32 Type-4 | CH-4 | BI | SL |  | Outer | CLK |  | segment_max_length | 4 mm
Memory | LPDDR5/x |  |  |  | Mainstream | Premium Mid Loss (PML) | MD x32 Type-4 | CH-6 | BI | SL |  | Outer | CLK |  | segment_max_length | 4 mm
Memory | LPDDR5/x |  |  |  | Mainstream | Premium Mid Loss (PML) | MD x32 Type-4 | CH-1 |  |  |  | Inner | CLK |  | total_max_length | 55 mm
Memory | LPDDR5/x |  |  |  | Mainstream | Premium Mid Loss (PML) | MD x32 Type-4 | CH-3 |  |  |  | Inner | CLK |  | total_max_length | 55 mm
Memory | LPDDR5/x |  |  |  | Mainstream | Premium Mid Loss (PML) | MD x32 Type-4 | CH-5 |  |  |  | Inner | CLK |  | total_max_length | 55 mm
Memory | LPDDR5/x |  |  |  | Mainstream | Premium Mid Loss (PML) | MD x32 Type-4 | CH-7 |  |  |  | Inner | CLK |  | total_max_length | 55 mm
Memory | LPDDR5/x |  |  |  | Mainstream | Premium Mid Loss (PML) | MD x32 Type-4 | CH-1 | BO | SL |  | Inner | CLK |  | segment_max_length | 4 mm
Memory | LPDDR5/x |  |  |  | Mainstream | Premium Mid Loss (PML) | MD x32 Type-4 | CH-3 | BO | SL |  | Inner | CLK |  | segment_max_length | 4 mm
Memory | LPDDR5/x |  |  |  | Mainstream | Premium Mid Loss (PML) | MD x32 Type-4 | CH-5 | BO | SL |  | Inner | CLK |  | segment_max_length | 4 mm
Memory | LPDDR5/x |  |  |  | Mainstream | Premium Mid Loss (PML) | MD x32 Type-4 | CH-7 | BO | SL |  | Inner | CLK |  | segment_max_length | 4 mm
Memory | LPDDR5/x |  |  |  | Mainstream | Premium Mid Loss (PML) | MD x32 Type-4 | CH-1 | BI | SL |  | Inner | CLK |  | segment_max_length | 4 mm
Memory | LPDDR5/x |  |  |  | Mainstream | Premium Mid Loss (PML) | MD x32 Type-4 | CH-3 | BI | SL |  | Inner | CLK |  | segment_max_length | 4 mm
Memory | LPDDR5/x |  |  |  | Mainstream | Premium Mid Loss (PML) | MD x32 Type-4 | CH-5 | BI | SL |  | Inner | CLK |  | segment_max_length | 4 mm
Memory | LPDDR5/x |  |  |  | Mainstream | Premium Mid Loss (PML) | MD x32 Type-4 | CH-7 | BI | SL |  | Inner | CLK |  | segment_max_length | 4 mm
Memory | LPDDR5/x |  |  |  | Mainstream | Premium Mid Loss (PML) | MD x32 Type-4 | CH-0 |  |  |  | Outer | DQ |  | total_max_length | 55 mm
Memory | LPDDR5/x |  |  |  | Mainstream | Premium Mid Loss (PML) | MD x32 Type-4 | CH-2 |  |  |  | Outer | DQ |  | total_max_length | 55 mm
Memory | LPDDR5/x |  |  |  | Mainstream | Premium Mid Loss (PML) | MD x32 Type-4 | CH-4 |  |  |  | Outer | DQ |  | total_max_length | 55 mm
Memory | LPDDR5/x |  |  |  | Mainstream | Premium Mid Loss (PML) | MD x32 Type-4 | CH-6 |  |  |  | Outer | DQ |  | total_max_length | 55 mm
Memory | LPDDR5/x |  |  |  | Mainstream | Premium Mid Loss (PML) | MD x32 Type-4 | CH-0 | BO | SL |  | Outer | DQ |  | segment_max_length | 4 mm
Memory | LPDDR5/x |  |  |  | Mainstream | Premium Mid Loss (PML) | MD x32 Type-4 | CH-2 | BO | SL |  | Outer | DQ |  | segment_max_length | 4 mm
Memory | LPDDR5/x |  |  |  | Mainstream | Premium Mid Loss (PML) | MD x32 Type-4 | CH-4 | BO | SL |  | Outer | DQ |  | segment_max_length | 4 mm
Memory | LPDDR5/x |  |  |  | Mainstream | Premium Mid Loss (PML) | MD x32 Type-4 | CH-6 | BO | SL |  | Outer | DQ |  | segment_max_length | 4 mm
Memory | LPDDR5/x |  |  |  | Mainstream | Premium Mid Loss (PML) | MD x32 Type-4 | CH-0 | BI | SL |  | Outer | DQ |  | segment_max_length | 4 mm
Memory | LPDDR5/x |  |  |  | Mainstream | Premium Mid Loss (PML) | MD x32 Type-4 | CH-2 | BI | SL |  | Outer | DQ |  | segment_max_length | 4 mm
Memory | LPDDR5/x |  |  |  | Mainstream | Premium Mid Loss (PML) | MD x32 Type-4 | CH-4 | BI | SL |  | Outer | DQ |  | segment_max_length | 4 mm
Memory | LPDDR5/x |  |  |  | Mainstream | Premium Mid Loss (PML) | MD x32 Type-4 | CH-6 | BI | SL |  | Outer | DQ |  | segment_max_length | 4 mm
Memory | LPDDR5/x |  |  |  | Mainstream | Premium Mid Loss (PML) | MD x32 Type-4 | CH-1 |  |  |  | Inner | DQ |  | total_max_length | 55 mm
Memory | LPDDR5/x |  |  |  | Mainstream | Premium Mid Loss (PML) | MD x32 Type-4 | CH-3 |  |  |  | Inner | DQ |  | total_max_length | 55 mm
Memory | LPDDR5/x |  |  |  | Mainstream | Premium Mid Loss (PML) | MD x32 Type-4 | CH-5 |  |  |  | Inner | DQ |  | total_max_length | 55 mm
Memory | LPDDR5/x |  |  |  | Mainstream | Premium Mid Loss (PML) | MD x32 Type-4 | CH-7 |  |  |  | Inner | DQ |  | total_max_length | 55 mm
Memory | LPDDR5/x |  |  |  | Mainstream | Premium Mid Loss (PML) | MD x32 Type-4 | CH-1 | BO | SL |  | Inner | DQ |  | segment_max_length | 4 mm
Memory | LPDDR5/x |  |  |  | Mainstream | Premium Mid Loss (PML) | MD x32 Type-4 | CH-3 | BO | SL |  | Inner | DQ |  | segment_max_length | 4 mm
Memory | LPDDR5/x |  |  |  | Mainstream | Premium Mid Loss (PML) | MD x32 Type-4 | CH-5 | BO | SL |  | Inner | DQ |  | segment_max_length | 4 mm
Memory | LPDDR5/x |  |  |  | Mainstream | Premium Mid Loss (PML) | MD x32 Type-4 | CH-7 | BO | SL |  | Inner | DQ |  | segment_max_length | 4 mm
Memory | LPDDR5/x |  |  |  | Mainstream | Premium Mid Loss (PML) | MD x32 Type-4 | CH-1 | BI | SL |  | Inner | DQ |  | segment_max_length | 4 mm
Memory | LPDDR5/x |  |  |  | Mainstream | Premium Mid Loss (PML) | MD x32 Type-4 | CH-3 | BI | SL |  | Inner | DQ |  | segment_max_length | 4 mm
Memory | LPDDR5/x |  |  |  | Mainstream | Premium Mid Loss (PML) | MD x32 Type-4 | CH-5 | BI | SL |  | Inner | DQ |  | segment_max_length | 4 mm
Memory | LPDDR5/x |  |  |  | Mainstream | Premium Mid Loss (PML) | MD x32 Type-4 | CH-7 | BI | SL |  | Inner | DQ |  | segment_max_length | 4 mm
Memory | LPDDR5/x |  |  |  | Mainstream | Premium Mid Loss (PML) | MD x32 Type-4 | CH-0 |  |  |  | Outer | RDQS |  | total_max_length | 55 mm
Memory | LPDDR5/x |  |  |  | Mainstream | Premium Mid Loss (PML) | MD x32 Type-4 | CH-2 |  |  |  | Outer | RDQS |  | total_max_length | 55 mm
Memory | LPDDR5/x |  |  |  | Mainstream | Premium Mid Loss (PML) | MD x32 Type-4 | CH-4 |  |  |  | Outer | RDQS |  | total_max_length | 55 mm
Memory | LPDDR5/x |  |  |  | Mainstream | Premium Mid Loss (PML) | MD x32 Type-4 | CH-6 |  |  |  | Outer | RDQS |  | total_max_length | 55 mm
Memory | LPDDR5/x |  |  |  | Mainstream | Premium Mid Loss (PML) | MD x32 Type-4 | CH-0 | BO | SL |  | Outer | RDQS |  | segment_max_length | 4 mm
Memory | LPDDR5/x |  |  |  | Mainstream | Premium Mid Loss (PML) | MD x32 Type-4 | CH-2 | BO | SL |  | Outer | RDQS |  | segment_max_length | 4 mm
Memory | LPDDR5/x |  |  |  | Mainstream | Premium Mid Loss (PML) | MD x32 Type-4 | CH-4 | BO | SL |  | Outer | RDQS |  | segment_max_length | 4 mm
Memory | LPDDR5/x |  |  |  | Mainstream | Premium Mid Loss (PML) | MD x32 Type-4 | CH-6 | BO | SL |  | Outer | RDQS |  | segment_max_length | 4 mm
Memory | LPDDR5/x |  |  |  | Mainstream | Premium Mid Loss (PML) | MD x32 Type-4 | CH-0 | BI | SL |  | Outer | RDQS |  | segment_max_length | 4 mm
Memory | LPDDR5/x |  |  |  | Mainstream | Premium Mid Loss (PML) | MD x32 Type-4 | CH-2 | BI | SL |  | Outer | RDQS |  | segment_max_length | 4 mm
Memory | LPDDR5/x |  |  |  | Mainstream | Premium Mid Loss (PML) | MD x32 Type-4 | CH-4 | BI | SL |  | Outer | RDQS |  | segment_max_length | 4 mm
Memory | LPDDR5/x |  |  |  | Mainstream | Premium Mid Loss (PML) | MD x32 Type-4 | CH-6 | BI | SL |  | Outer | RDQS |  | segment_max_length | 4 mm
Memory | LPDDR5/x |  |  |  | Mainstream | Premium Mid Loss (PML) | MD x32 Type-4 | CH-1 |  |  |  | Inner | RDQS |  | total_max_length | 55 mm
Memory | LPDDR5/x |  |  |  | Mainstream | Premium Mid Loss (PML) | MD x32 Type-4 | CH-3 |  |  |  | Inner | RDQS |  | total_max_length | 55 mm
Memory | LPDDR5/x |  |  |  | Mainstream | Premium Mid Loss (PML) | MD x32 Type-4 | CH-5 |  |  |  | Inner | RDQS |  | total_max_length | 55 mm
Memory | LPDDR5/x |  |  |  | Mainstream | Premium Mid Loss (PML) | MD x32 Type-4 | CH-7 |  |  |  | Inner | RDQS |  | total_max_length | 55 mm
Memory | LPDDR5/x |  |  |  | Mainstream | Premium Mid Loss (PML) | MD x32 Type-4 | CH-1 | BO | SL |  | Inner | RDQS |  | segment_max_length | 4 mm
Memory | LPDDR5/x |  |  |  | Mainstream | Premium Mid Loss (PML) | MD x32 Type-4 | CH-3 | BO | SL |  | Inner | RDQS |  | segment_max_length | 4 mm
Memory | LPDDR5/x |  |  |  | Mainstream | Premium Mid Loss (PML) | MD x32 Type-4 | CH-5 | BO | SL |  | Inner | RDQS |  | segment_max_length | 4 mm
Memory | LPDDR5/x |  |  |  | Mainstream | Premium Mid Loss (PML) | MD x32 Type-4 | CH-7 | BO | SL |  | Inner | RDQS |  | segment_max_length | 4 mm
Memory | LPDDR5/x |  |  |  | Mainstream | Premium Mid Loss (PML) | MD x32 Type-4 | CH-1 | BI | SL |  | Inner | RDQS |  | segment_max_length | 4 mm
Memory | LPDDR5/x |  |  |  | Mainstream | Premium Mid Loss (PML) | MD x32 Type-4 | CH-3 | BI | SL |  | Inner | RDQS |  | segment_max_length | 4 mm
Memory | LPDDR5/x |  |  |  | Mainstream | Premium Mid Loss (PML) | MD x32 Type-4 | CH-5 | BI | SL |  | Inner | RDQS |  | segment_max_length | 4 mm
Memory | LPDDR5/x |  |  |  | Mainstream | Premium Mid Loss (PML) | MD x32 Type-4 | CH-7 | BI | SL |  | Inner | RDQS |  | segment_max_length | 4 mm
Memory | LPDDR5/x |  |  |  | Mainstream | Premium Mid Loss (PML) | MD x32 Type-4 | CH-0 |  |  |  | Outer | WCK |  | total_max_length | 55 mm
Memory | LPDDR5/x |  |  |  | Mainstream | Premium Mid Loss (PML) | MD x32 Type-4 | CH-2 |  |  |  | Outer | WCK |  | total_max_length | 55 mm
Memory | LPDDR5/x |  |  |  | Mainstream | Premium Mid Loss (PML) | MD x32 Type-4 | CH-4 |  |  |  | Outer | WCK |  | total_max_length | 55 mm
Memory | LPDDR5/x |  |  |  | Mainstream | Premium Mid Loss (PML) | MD x32 Type-4 | CH-6 |  |  |  | Outer | WCK |  | total_max_length | 55 mm
Memory | LPDDR5/x |  |  |  | Mainstream | Premium Mid Loss (PML) | MD x32 Type-4 | CH-0 | BO | SL |  | Outer | WCK |  | segment_max_length | 4 mm
Memory | LPDDR5/x |  |  |  | Mainstream | Premium Mid Loss (PML) | MD x32 Type-4 | CH-2 | BO | SL |  | Outer | WCK |  | segment_max_length | 4 mm
Memory | LPDDR5/x |  |  |  | Mainstream | Premium Mid Loss (PML) | MD x32 Type-4 | CH-4 | BO | SL |  | Outer | WCK |  | segment_max_length | 4 mm
Memory | LPDDR5/x |  |  |  | Mainstream | Premium Mid Loss (PML) | MD x32 Type-4 | CH-6 | BO | SL |  | Outer | WCK |  | segment_max_length | 4 mm
Memory | LPDDR5/x |  |  |  | Mainstream | Premium Mid Loss (PML) | MD x32 Type-4 | CH-0 | BI | SL |  | Outer | WCK |  | segment_max_length | 4 mm
Memory | LPDDR5/x |  |  |  | Mainstream | Premium Mid Loss (PML) | MD x32 Type-4 | CH-2 | BI | SL |  | Outer | WCK |  | segment_max_length | 4 mm
Memory | LPDDR5/x |  |  |  | Mainstream | Premium Mid Loss (PML) | MD x32 Type-4 | CH-4 | BI | SL |  | Outer | WCK |  | segment_max_length | 4 mm
Memory | LPDDR5/x |  |  |  | Mainstream | Premium Mid Loss (PML) | MD x32 Type-4 | CH-6 | BI | SL |  | Outer | WCK |  | segment_max_length | 4 mm
Memory | LPDDR5/x |  |  |  | Mainstream | Premium Mid Loss (PML) | MD x32 Type-4 | CH-1 |  |  |  | Inner | WCK |  | total_max_length | 55 mm
Memory | LPDDR5/x |  |  |  | Mainstream | Premium Mid Loss (PML) | MD x32 Type-4 | CH-3 |  |  |  | Inner | WCK |  | total_max_length | 55 mm
Memory | LPDDR5/x |  |  |  | Mainstream | Premium Mid Loss (PML) | MD x32 Type-4 | CH-5 |  |  |  | Inner | WCK |  | total_max_length | 55 mm
Memory | LPDDR5/x |  |  |  | Mainstream | Premium Mid Loss (PML) | MD x32 Type-4 | CH-7 |  |  |  | Inner | WCK |  | total_max_length | 55 mm
Memory | LPDDR5/x |  |  |  | Mainstream | Premium Mid Loss (PML) | MD x32 Type-4 | CH-1 | BO | SL |  | Inner | WCK |  | segment_max_length | 4 mm
Memory | LPDDR5/x |  |  |  | Mainstream | Premium Mid Loss (PML) | MD x32 Type-4 | CH-3 | BO | SL |  | Inner | WCK |  | segment_max_length | 4 mm
Memory | LPDDR5/x |  |  |  | Mainstream | Premium Mid Loss (PML) | MD x32 Type-4 | CH-5 | BO | SL |  | Inner | WCK |  | segment_max_length | 4 mm
Memory | LPDDR5/x |  |  |  | Mainstream | Premium Mid Loss (PML) | MD x32 Type-4 | CH-7 | BO | SL |  | Inner | WCK |  | segment_max_length | 4 mm
Memory | LPDDR5/x |  |  |  | Mainstream | Premium Mid Loss (PML) | MD x32 Type-4 | CH-1 | BI | SL |  | Inner | WCK |  | segment_max_length | 4 mm
Memory | LPDDR5/x |  |  |  | Mainstream | Premium Mid Loss (PML) | MD x32 Type-4 | CH-3 | BI | SL |  | Inner | WCK |  | segment_max_length | 4 mm
Memory | LPDDR5/x |  |  |  | Mainstream | Premium Mid Loss (PML) | MD x32 Type-4 | CH-5 | BI | SL |  | Inner | WCK |  | segment_max_length | 4 mm
Memory | LPDDR5/x |  |  |  | Mainstream | Premium Mid Loss (PML) | MD x32 Type-4 | CH-7 | BI | SL |  | Inner | WCK |  | segment_max_length | 4 mm
Memory | LPDDR5/x |  |  |  | Mainstream | Premium Mid Loss (PML) | MD x32 Type-4 | MISC |  |  |  |  | RESET |  | total_max_length | 200 mm
Memory | LPDDR5/x |  |  |  | Mainstream | Premium Mid Loss (PML) | MD x32 Type-4 | MISC | BO1 | MS |  |  | RESET |  | segment_max_length | 13 mm
Memory | LPDDR5/x |  |  |  | Mainstream | Premium Mid Loss (PML) | MD x32 Type-4 | MISC | BI | SL |  |  | RESET |  | segment_max_length | 10 mm
Single Ended | CLINK | [5 empty] | CLINK 1-Load (Add-In Card) Topology | [7 empty] | total_max_length | 292.1 mm
Single Ended | CLINK | [5 empty] | CLINK 1-Load (Add-In Card) Topology |  | BO | DSL |  |  |  |  | segment_max_length | 12.7 mm
Single Ended | CLINK | [5 empty] | CLINK 1-Load (Add-In Card) Topology |  | BO | MS |  |  |  |  | segment_max_length | 12.7 mm
Single Ended | CLINK | [5 empty] | CLINK 1-Load (Add-In Card) Topology |  | BO | SL |  |  |  |  | segment_max_length | 12.7 mm
Single Ended | CLINK | [5 empty] | CLINK 1-Load (Add-In Card) Topology |  | M1 | DSL |  |  |  |  | segment_max_length | 241.3 mm
Single Ended | CLINK | [5 empty] | CLINK 1-Load (Add-In Card) Topology |  | M1 | MS |  |  |  |  | segment_max_length | 241.3 mm
Single Ended | CLINK | [5 empty] | CLINK 1-Load (Add-In Card) Topology |  | M1 | SL |  |  |  |  | segment_max_length | 241.3 mm
Single Ended | CLINK | [5 empty] | CLINK 1-Load (Add-In Card) Topology |  | M2 | DSL |  |  |  |  | segment_max_length | 38.1 mm
Single Ended | CLINK | [5 empty] | CLINK 1-Load (Add-In Card) Topology |  | M2 | MS |  |  |  |  | segment_max_length | 38.1 mm
Single Ended | CLINK | [5 empty] | CLINK 1-Load (Add-In Card) Topology |  | M2 | SL |  |  |  |  | segment_max_length | 38.1 mm
Single Ended | CNVi BRI and RGI | [5 empty] | CNVi BRI and RGI 1-Load Topology | [7 empty] | total_max_length | 254 mm
Single Ended | CNVi BRI and RGI | [5 empty] | CNVi BRI and RGI 1-Load Topology |  | BO | MS |  |  |  |  | segment_max_length | 12.7 mm
Single Ended | CNVi BRI and RGI | [5 empty] | CNVi BRI and RGI 1-Load Topology |  | BO | DSL |  |  |  |  | segment_max_length | 12.7 mm
Single Ended | CNVi BRI and RGI | [5 empty] | CNVi BRI and RGI 1-Load Topology |  | BO | SL |  |  |  |  | segment_max_length | 12.7 mm
Single Ended | CNVi BRI and RGI | [5 empty] | CNVi BRI and RGI 1-Load Topology |  | M1 | MS |  |  |  |  | segment_max_length | 12.7 mm
Single Ended | CNVi BRI and RGI | [5 empty] | CNVi BRI and RGI 1-Load Topology |  | M1 | DSL |  |  |  |  | segment_max_length | 12.7 mm
Single Ended | CNVi BRI and RGI | [5 empty] | CNVi BRI and RGI 1-Load Topology |  | M1 | SL |  |  |  |  | segment_max_length | 12.7 mm
Single Ended | CNVi BRI and RGI | [5 empty] | CNVi BRI and RGI 1-Load Topology |  | M2 | MS |  |  |  |  | segment_max_length | 228.6 mm
Single Ended | CNVi BRI and RGI | [5 empty] | CNVi BRI and RGI 1-Load Topology |  | M2 | DSL |  |  |  |  | segment_max_length | 228.6 mm
Single Ended | CNVi BRI and RGI | [5 empty] | CNVi BRI and RGI 1-Load Topology |  | M2 | SL |  |  |  |  | segment_max_length | 228.6 mm
Single Ended | CNVi BRI and RGI | [5 empty] | CNVi BRI and RGI 1-Load Topology |  | M3 | MS |  |  |  |  | segment_max_length | 12.7 mm
Single Ended | CNVi BRI and RGI | [5 empty] | CNVi BRI and RGI 1-Load Topology |  | M3 | DSL |  |  |  |  | segment_max_length | 12.7 mm
Single Ended | CNVi BRI and RGI | [5 empty] | CNVi BRI and RGI 1-Load Topology |  | M3 | SL |  |  |  |  | segment_max_length | 12.7 mm
Single Ended | CNVi BRI and RGI | [5 empty] | CNVi BRI and RGI 1-Load Topology |  | M4 | MS |  |  |  |  | segment_max_length | 228.6 mm
Single Ended | CNVi BRI and RGI | [5 empty] | CNVi BRI and RGI 1-Load Topology |  | M4 | DSL |  |  |  |  | segment_max_length | 228.6 mm
Single Ended | CNVi BRI and RGI | [5 empty] | CNVi BRI and RGI 1-Load Topology |  | M4 | SL |  |  |  |  | segment_max_length | 228.6 mm
Single Ended | CNVi BRI and RGI | [5 empty] | CNVi BRI and RGI 1-Load Topology |  | M5 | MS |  |  |  |  | segment_max_length | 12.7 mm
Single Ended | CNVi BRI and RGI | [5 empty] | CNVi BRI and RGI 1-Load Topology |  | M5 | DSL |  |  |  |  | segment_max_length | 12.7 mm
Single Ended | CNVi BRI and RGI | [5 empty] | CNVi BRI and RGI 1-Load Topology |  | M5 | SL |  |  |  |  | segment_max_length | 12.7 mm
Single Ended | CNVi BRI and RGI | [5 empty] | CNVi BRI and RGI 1-Load Topology | [7 empty] | total_max_length | 177.8 mm
Single Ended | CNVi BRI and RGI | [5 empty] | CNVi BRI and RGI 1-Load Topology |  | M3 | MS |  |  |  |  | segment_max_length | 12.7 mm
Single Ended | CNVi BRI and RGI | [5 empty] | CNVi BRI and RGI 1-Load Topology |  | M3 | DSL |  |  |  |  | segment_max_length | 12.7 mm
Single Ended | CNVi BRI and RGI | [5 empty] | CNVi BRI and RGI 1-Load Topology |  | M3 | SL |  |  |  |  | segment_max_length | 12.7 mm
Single Ended | CNVi BRI and RGI | [5 empty] | CNVi BRI and RGI 1-Load Topology |  | M4 | MS |  |  |  |  | segment_max_length | 152.4 mm
Single Ended | CNVi BRI and RGI | [5 empty] | CNVi BRI and RGI 1-Load Topology |  | M4 | DSL |  |  |  |  | segment_max_length | 152.4 mm
Single Ended | CNVi BRI and RGI | [5 empty] | CNVi BRI and RGI 1-Load Topology |  | M4 | SL |  |  |  |  | segment_max_length | 152.4 mm
Single Ended | CNVi BRI and RGI | [5 empty] | CNVi BRI and RGI 1-Load Topology |  | M5 | MS |  |  |  |  | segment_max_length | 12.7 mm
Single Ended | CNVi BRI and RGI | [5 empty] | CNVi BRI and RGI 1-Load Topology |  | M5 | DSL |  |  |  |  | segment_max_length | 12.7 mm
Single Ended | CNVi BRI and RGI | [5 empty] | CNVi BRI and RGI 1-Load Topology |  | M5 | SL |  |  |  |  | segment_max_length | 12.7 mm
Single Ended | DMIC | [5 empty] | DMIC 2-Load Branch Topology | [7 empty] | total_max_length | 901.7 mm
Single Ended | DMIC | [5 empty] | DMIC 2-Load Branch Topology |  | BO | DSL |  |  |  |  | segment_max_length | 12.7 mm
Single Ended | DMIC | [5 empty] | DMIC 2-Load Branch Topology |  | BO | MS |  |  |  |  | segment_max_length | 12.7 mm
Single Ended | DMIC | [5 empty] | DMIC 2-Load Branch Topology |  | BO | SL |  |  |  |  | segment_max_length | 12.7 mm
Single Ended | DMIC | [5 empty] | DMIC 2-Load Branch Topology |  | M1 | DSL |  |  |  |  | segment_max_length | 254 mm
Single Ended | DMIC | [5 empty] | DMIC 2-Load Branch Topology |  | M1 | MS |  |  |  |  | segment_max_length | 254 mm
Single Ended | DMIC | [5 empty] | DMIC 2-Load Branch Topology |  | M1 | SL |  |  |  |  | segment_max_length | 254 mm
Single Ended | DMIC | [5 empty] | DMIC 2-Load Branch Topology |  | M2 | DSL |  |  |  |  | segment_max_length | 127 mm
Single Ended | DMIC | [5 empty] | DMIC 2-Load Branch Topology |  | M2 | MS |  |  |  |  | segment_max_length | 127 mm
Single Ended | DMIC | [5 empty] | DMIC 2-Load Branch Topology |  | M2 | SL |  |  |  |  | segment_max_length | 127 mm
Single Ended | DMIC | [5 empty] | DMIC 2-Load Branch Topology |  | M_cable | Cable |  |  |  |  | segment_max_length | 508 mm
Single Ended | DMIC | [5 empty] | DMIC 2-Load Daisy Topology | [7 empty] | total_max_length | 901.7 mm
Single Ended | DMIC | [5 empty] | DMIC 2-Load Daisy Topology |  | BO | DSL |  |  |  |  | segment_max_length | 12.7 mm
Single Ended | DMIC | [5 empty] | DMIC 2-Load Daisy Topology |  | BO | MS |  |  |  |  | segment_max_length | 12.7 mm
Single Ended | DMIC | [5 empty] | DMIC 2-Load Daisy Topology |  | BO | SL |  |  |  |  | segment_max_length | 12.7 mm
Single Ended | DMIC | [5 empty] | DMIC 2-Load Daisy Topology |  | M1 | DSL |  |  |  |  | segment_max_length | 254 mm
Single Ended | DMIC | [5 empty] | DMIC 2-Load Daisy Topology |  | M1 | MS |  |  |  |  | segment_max_length | 254 mm
Single Ended | DMIC | [5 empty] | DMIC 2-Load Daisy Topology |  | M1 | SL |  |  |  |  | segment_max_length | 254 mm
Single Ended | DMIC | [5 empty] | DMIC 2-Load Daisy Topology |  | M2 | DSL |  |  |  |  | segment_max_length | 10 mm
Single Ended | DMIC | [5 empty] | DMIC 2-Load Daisy Topology |  | M2 | MS |  |  |  |  | segment_max_length | 10 mm
Single Ended | DMIC | [5 empty] | DMIC 2-Load Daisy Topology |  | M2 | SL |  |  |  |  | segment_max_length | 10 mm
Single Ended | DMIC | [5 empty] | DMIC 2-Load Daisy Topology |  | M_cable_1 | Cable |  |  |  |  | segment_max_length | 524 mm
Single Ended | DMIC | [5 empty] | DMIC 2-Load Daisy Topology |  | M_cable_2 | Cable |  |  |  |  | segment_max_length | 101 mm
Single Ended | eSPI | [5 empty] | eSPI 1-Load (Device Down) Topology | [7 empty] | total_max_length | 215.9 mm
Single Ended | eSPI | [5 empty] | eSPI 1-Load (Device Down) Topology | [7 empty] | min_total_length | 63.5 mm
Single Ended | eSPI | [5 empty] | eSPI 1-Load (Device Down) Topology |  | BO | MS |  |  |  |  | segment_max_length | 12.7 mm
Single Ended | eSPI | [5 empty] | eSPI 1-Load (Device Down) Topology |  | BO | DSL |  |  |  |  | segment_max_length | 12.7 mm
Single Ended | eSPI | [5 empty] | eSPI 1-Load (Device Down) Topology |  | BO | SL |  |  |  |  | segment_max_length | 12.7 mm
Single Ended | eSPI | [5 empty] | eSPI 1-Load (Device Down) Topology |  | M1 | MS |  |  |  |  | segment_max_length | 101.6 mm
Single Ended | eSPI | [5 empty] | eSPI 1-Load (Device Down) Topology |  | M1 | DSL |  |  |  |  | segment_max_length | 101.6 mm
Single Ended | eSPI | [5 empty] | eSPI 1-Load (Device Down) Topology |  | M1 | SL |  |  |  |  | segment_max_length | 101.6 mm
Single Ended | eSPI | [5 empty] | eSPI 1-Load (Device Down) Topology |  | M2 | MS |  |  |  |  | segment_max_length | 101.6 mm
Single Ended | eSPI | [5 empty] | eSPI 1-Load (Device Down) Topology |  | M2 | DSL |  |  |  |  | segment_max_length | 101.6 mm
Single Ended | eSPI | [5 empty] | eSPI 1-Load (Device Down) Topology |  | M2 | SL |  |  |  |  | segment_max_length | 101.6 mm
Single Ended | GSPI | [5 empty] | GSPI 1-Load (Add-In Card) Topology | [7 empty] | total_max_length | 139.7 mm
Single Ended | GSPI | [5 empty] | GSPI 1-Load (Add-In Card) Topology | [7 empty] | min_total_length | 50.8 mm
Single Ended | GSPI | [5 empty] | GSPI 1-Load (Add-In Card) Topology |  | BO | MS |  |  |  |  | segment_max_length | 12.7 mm
Single Ended | GSPI | [5 empty] | GSPI 1-Load (Add-In Card) Topology |  | BO | DSL |  |  |  |  | segment_max_length | 12.7 mm
Single Ended | GSPI | [5 empty] | GSPI 1-Load (Add-In Card) Topology |  | BO | SL |  |  |  |  | segment_max_length | 12.7 mm
Single Ended | GSPI | [5 empty] | GSPI 1-Load (Add-In Card) Topology |  | M1 | MS |  |  |  |  | segment_max_length | 12.7 mm
Single Ended | GSPI | [5 empty] | GSPI 1-Load (Add-In Card) Topology |  | M1 | DSL |  |  |  |  | segment_max_length | 12.7 mm
Single Ended | GSPI | [5 empty] | GSPI 1-Load (Add-In Card) Topology |  | M1 | SL |  |  |  |  | segment_max_length | 12.7 mm
Single Ended | GSPI | [5 empty] | GSPI 1-Load (Add-In Card) Topology |  | M2 | MS |  |  |  |  | segment_max_length | 114.3 mm
Single Ended | GSPI | [5 empty] | GSPI 1-Load (Add-In Card) Topology |  | M2 | DSL |  |  |  |  | segment_max_length | 114.3 mm
Single Ended | GSPI | [5 empty] | GSPI 1-Load (Add-In Card) Topology |  | M2 | SL |  |  |  |  | segment_max_length | 114.3 mm
Single Ended | GSPI | [5 empty] | GSPI 1-Load (for Touch Panel) Topology | [7 empty] | total_max_length | 711.2 mm
Single Ended | GSPI | [5 empty] | GSPI 1-Load (for Touch Panel) Topology | [7 empty] | min_total_length | 78.74 mm
Single Ended | GSPI | [5 empty] | GSPI 1-Load (for Touch Panel) Topology |  | BO | MS |  |  |  |  | segment_max_length | 12.7 mm
Single Ended | GSPI | [5 empty] | GSPI 1-Load (for Touch Panel) Topology |  | BO | DSL |  |  |  |  | segment_max_length | 12.7 mm
Single Ended | GSPI | [5 empty] | GSPI 1-Load (for Touch Panel) Topology |  | BO | SL |  |  |  |  | segment_max_length | 12.7 mm
Single Ended | GSPI | [5 empty] | GSPI 1-Load (for Touch Panel) Topology |  | M1 | MS |  |  |  |  | segment_max_length | 228.6 mm
Single Ended | GSPI | [5 empty] | GSPI 1-Load (for Touch Panel) Topology |  | M1 | DSL |  |  |  |  | segment_max_length | 228.6 mm
Single Ended | GSPI | [5 empty] | GSPI 1-Load (for Touch Panel) Topology |  | M1 | SL |  |  |  |  | segment_max_length | 228.6 mm
Single Ended | GSPI | [5 empty] | GSPI 1-Load (for Touch Panel) Topology |  | M2 | MS |  |  |  |  | segment_max_length | 12.7 mm
Single Ended | GSPI | [5 empty] | GSPI 1-Load (for Touch Panel) Topology |  | M2 | DSL |  |  |  |  | segment_max_length | 12.7 mm
Single Ended | GSPI | [5 empty] | GSPI 1-Load (for Touch Panel) Topology |  | M2 | SL |  |  |  |  | segment_max_length | 12.7 mm
Single Ended | GSPI | [5 empty] | GSPI 1-Load (for Touch Panel) Topology |  | M_cable | Cable |  |  |  |  | segment_max_length | 457.2 mm
Single Ended | ISH-SPI | [5 empty] | ISH-SPI 1-Load (Add-In Card) Topology | [7 empty] | total_max_length | 254 mm
Single Ended | ISH-SPI | [5 empty] | ISH-SPI 1-Load (Add-In Card) Topology | [7 empty] | min_total_length | 76.2 mm
Single Ended | ISH-SPI | [5 empty] | ISH-SPI 1-Load (Add-In Card) Topology |  | BO | MS |  |  |  |  | segment_max_length | 12.7 mm
Single Ended | ISH-SPI | [5 empty] | ISH-SPI 1-Load (Add-In Card) Topology |  | BO | DSL |  |  |  |  | segment_max_length | 12.7 mm
Single Ended | ISH-SPI | [5 empty] | ISH-SPI 1-Load (Add-In Card) Topology |  | BO | SL |  |  |  |  | segment_max_length | 12.7 mm
Single Ended | ISH-SPI | [5 empty] | ISH-SPI 1-Load (Add-In Card) Topology |  | M1 | MS |  |  |  |  | segment_max_length | 12.7 mm
Single Ended | ISH-SPI | [5 empty] | ISH-SPI 1-Load (Add-In Card) Topology |  | M1 | DSL |  |  |  |  | segment_max_length | 12.7 mm
Single Ended | ISH-SPI | [5 empty] | ISH-SPI 1-Load (Add-In Card) Topology |  | M1 | SL |  |  |  |  | segment_max_length | 12.7 mm
Single Ended | ISH-SPI | [5 empty] | ISH-SPI 1-Load (Add-In Card) Topology |  | M2 | MS |  |  |  |  | segment_max_length | 215.9 mm
Single Ended | ISH-SPI | [5 empty] | ISH-SPI 1-Load (Add-In Card) Topology |  | M2 | DSL |  |  |  |  | segment_max_length | 215.9 mm
Single Ended | ISH-SPI | [5 empty] | ISH-SPI 1-Load (Add-In Card) Topology |  | M2 | SL |  |  |  |  | segment_max_length | 215.9 mm
Single Ended | ISH-SPI | [5 empty] | ISH-SPI 1-Load (Add-In Card) Topology |  | M3 | MS |  |  |  |  | segment_max_length | 12.7 mm
Single Ended | ISH-SPI | [5 empty] | ISH-SPI 1-Load (Add-In Card) Topology |  | M3 | DSL |  |  |  |  | segment_max_length | 12.7 mm
Single Ended | ISH-SPI | [5 empty] | ISH-SPI 1-Load (Add-In Card) Topology |  | M3 | SL |  |  |  |  | segment_max_length | 12.7 mm
Single Ended | HDA | [5 empty] | HDA 1-Load (Device Down) Topology | [7 empty] | total_max_length | 367.7 mm
Single Ended | HDA | [5 empty] | HDA 1-Load (Device Down) Topology |  | BO | MS |  |  |  |  | segment_max_length | 12.7 mm
Single Ended | HDA | [5 empty] | HDA 1-Load (Device Down) Topology |  | BO | DSL |  |  |  |  | segment_max_length | 12.7 mm
Single Ended | HDA | [5 empty] | HDA 1-Load (Device Down) Topology |  | BO | SL |  |  |  |  | segment_max_length | 12.7 mm
Single Ended | HDA | [5 empty] | HDA 1-Load (Device Down) Topology |  | M1 | MS |  |  |  |  | segment_max_length | 25.4 mm
Single Ended | HDA | [5 empty] | HDA 1-Load (Device Down) Topology |  | M1 | DSL |  |  |  |  | segment_max_length | 25.4 mm
Single Ended | HDA | [5 empty] | HDA 1-Load (Device Down) Topology |  | M1 | SL |  |  |  |  | segment_max_length | 25.4 mm
Single Ended | HDA | [5 empty] | HDA 1-Load (Device Down) Topology |  | M2 | MS |  |  |  |  | segment_max_length | 329.6 mm
Single Ended | HDA | [5 empty] | HDA 1-Load (Device Down) Topology |  | M2 | DSL |  |  |  |  | segment_max_length | 329.6 mm
Single Ended | HDA | [5 empty] | HDA 1-Load (Device Down) Topology |  | M2 | SL |  |  |  |  | segment_max_length | 329.6 mm
Single Ended | HDA | [5 empty] | HDA 1-Load (Device Down) Topology |  | M3 | MS |  |  |  |  | segment_max_length | 342.3 mm
Single Ended | HDA | [5 empty] | HDA 1-Load (Device Down) Topology |  | M3 | DSL |  |  |  |  | segment_max_length | 342.3 mm
Single Ended | HDA | [5 empty] | HDA 1-Load (Device Down) Topology |  | M3 | SL |  |  |  |  | segment_max_length | 342.3 mm
Single Ended | HDA | [5 empty] | HDA 1-Load (Device Down) Topology |  | M4 | MS |  |  |  |  | segment_max_length | 12.7 mm
Single Ended | HDA | [5 empty] | HDA 1-Load (Device Down) Topology |  | M4 | DSL |  |  |  |  | segment_max_length | 12.7 mm
Single Ended | HDA | [5 empty] | HDA 1-Load (Device Down) Topology |  | M4 | SL |  |  |  |  | segment_max_length | 12.7 mm
Single Ended | I2S | [5 empty] | I2S Host Mode: 1-Load (Device Down) Topology | [7 empty] | total_max_length | 381 mm
Single Ended | I2S | [5 empty] | I2S Host Mode: 1-Load (Device Down) Topology | [7 empty] | min_total_length | 50.8 mm
Single Ended | I2S | [5 empty] | I2S Host Mode: 1-Load (Device Down) Topology |  | BO | DSL |  |  |  |  | segment_max_length | 12.7 mm
Single Ended | I2S | [5 empty] | I2S Host Mode: 1-Load (Device Down) Topology |  | BO | MS |  |  |  |  | segment_max_length | 12.7 mm
Single Ended | I2S | [5 empty] | I2S Host Mode: 1-Load (Device Down) Topology |  | BO | SL |  |  |  |  | segment_max_length | 12.7 mm
Single Ended | I2S | [5 empty] | I2S Host Mode: 1-Load (Device Down) Topology |  | M1 | DSL |  |  |  |  | segment_max_length | 368.3 mm
Single Ended | I2S | [5 empty] | I2S Host Mode: 1-Load (Device Down) Topology |  | M1 | MS |  |  |  |  | segment_max_length | 368.3 mm
Single Ended | I2S | [5 empty] | I2S Host Mode: 1-Load (Device Down) Topology |  | M1 | SL |  |  |  |  | segment_max_length | 368.3 mm
Single Ended | I2S | [5 empty] | I2S Host Mode: 1-Load (Device Down) Topology |  | M2 | DSL |  |  |  |  | segment_max_length | 355.6 mm
Single Ended | I2S | [5 empty] | I2S Host Mode: 1-Load (Device Down) Topology |  | M2 | MS |  |  |  |  | segment_max_length | 355.6 mm
Single Ended | I2S | [5 empty] | I2S Host Mode: 1-Load (Device Down) Topology |  | M2 | SL |  |  |  |  | segment_max_length | 355.6 mm
Single Ended | I2S | [5 empty] | I2S Host Mode: 1-Load (Device Down) Topology |  | M3 | MS |  |  |  |  | segment_max_length | 12.7 mm
Single Ended | I2S | [5 empty] | I2S Host Mode: 1-Load (Device Down) Topology |  | M3 | DSL |  |  |  |  | segment_max_length | 12.7 mm
Single Ended | I2S | [5 empty] | I2S Host Mode: 1-Load (Device Down) Topology |  | M3 | SL |  |  |  |  | segment_max_length | 12.7 mm
Single Ended | I2S | [5 empty] | I2S Host Mode: 1-Load (Add-In Card) Topology | [7 empty] | total_max_length | 381 mm
Single Ended | I2S | [5 empty] | I2S Host Mode: 1-Load (Add-In Card) Topology | [7 empty] | min_total_length | 50.8 mm
Single Ended | I2S | [5 empty] | I2S Host Mode: 1-Load (Add-In Card) Topology |  | BO | DSL |  |  |  |  | segment_max_length | 12.7 mm
Single Ended | I2S | [5 empty] | I2S Host Mode: 1-Load (Add-In Card) Topology |  | BO | MS |  |  |  |  | segment_max_length | 12.7 mm
Single Ended | I2S | [5 empty] | I2S Host Mode: 1-Load (Add-In Card) Topology |  | BO | SL |  |  |  |  | segment_max_length | 12.7 mm
Single Ended | I2S | [5 empty] | I2S Host Mode: 1-Load (Add-In Card) Topology |  | M1 | DSL |  |  |  |  | segment_max_length | 355.6 mm
Single Ended | I2S | [5 empty] | I2S Host Mode: 1-Load (Add-In Card) Topology |  | M1 | MS |  |  |  |  | segment_max_length | 355.6 mm
Single Ended | I2S | [5 empty] | I2S Host Mode: 1-Load (Add-In Card) Topology |  | M1 | SL |  |  |  |  | segment_max_length | 355.6 mm
Single Ended | I2S | [5 empty] | I2S Host Mode: 1-Load (Add-In Card) Topology |  | M2 | DSL |  |  |  |  | segment_max_length | 330.2 mm
Single Ended | I2S | [5 empty] | I2S Host Mode: 1-Load (Add-In Card) Topology |  | M2 | MS |  |  |  |  | segment_max_length | 330.2 mm
Single Ended | I2S | [5 empty] | I2S Host Mode: 1-Load (Add-In Card) Topology |  | M2 | SL |  |  |  |  | segment_max_length | 330.2 mm
Single Ended | I2S | [5 empty] | I2S Host Mode: 1-Load (Add-In Card) Topology |  | M3 | DSL |  |  |  |  | segment_max_length | 25.4 mm
Single Ended | I2S | [5 empty] | I2S Host Mode: 1-Load (Add-In Card) Topology |  | M3 | MS |  |  |  |  | segment_max_length | 25.4 mm
Single Ended | I2S | [5 empty] | I2S Host Mode: 1-Load (Add-In Card) Topology |  | M3 | SL |  |  |  |  | segment_max_length | 25.4 mm
Single Ended | I2S | [5 empty] | I2S Host Mode: 1-Load (Add-In Card) Topology |  | M4 | MS |  |  |  |  | segment_max_length | 12.7 mm
Single Ended | I2S | [5 empty] | I2S Host Mode: 1-Load (Add-In Card) Topology |  | M4 | DSL |  |  |  |  | segment_max_length | 12.7 mm
Single Ended | I2S | [5 empty] | I2S Host Mode: 1-Load (Add-In Card) Topology |  | M4 | SL |  |  |  |  | segment_max_length | 12.7 mm
Single Ended | I2S | [5 empty] | I2S Host Mode: 1-Load (Cable and Add-In Card) Topology | [7 empty] | total_max_length | 533.4 mm
Single Ended | I2S | [5 empty] | I2S Host Mode: 1-Load (Cable and Add-In Card) Topology | [7 empty] | min_total_length | 50.8 mm
Single Ended | I2S | [5 empty] | I2S Host Mode: 1-Load (Cable and Add-In Card) Topology |  | BO | DSL |  |  |  |  | segment_max_length | 12.7 mm
Single Ended | I2S | [5 empty] | I2S Host Mode: 1-Load (Cable and Add-In Card) Topology |  | BO | MS |  |  |  |  | segment_max_length | 12.7 mm
Single Ended | I2S | [5 empty] | I2S Host Mode: 1-Load (Cable and Add-In Card) Topology |  | BO | SL |  |  |  |  | segment_max_length | 12.7 mm
Single Ended | I2S | [5 empty] | I2S Host Mode: 1-Load (Cable and Add-In Card) Topology |  | M1 | DSL |  |  |  |  | segment_max_length | 342.9 mm
Single Ended | I2S | [5 empty] | I2S Host Mode: 1-Load (Cable and Add-In Card) Topology |  | M1 | MS |  |  |  |  | segment_max_length | 342.9 mm
Single Ended | I2S | [5 empty] | I2S Host Mode: 1-Load (Cable and Add-In Card) Topology |  | M1 | SL |  |  |  |  | segment_max_length | 342.9 mm
Single Ended | I2S | [5 empty] | I2S Host Mode: 1-Load (Cable and Add-In Card) Topology |  | M2 | DSL |  |  |  |  | segment_max_length | 25.4 mm
Single Ended | I2S | [5 empty] | I2S Host Mode: 1-Load (Cable and Add-In Card) Topology |  | M2 | MS |  |  |  |  | segment_max_length | 25.4 mm
Single Ended | I2S | [5 empty] | I2S Host Mode: 1-Load (Cable and Add-In Card) Topology |  | M2 | SL |  |  |  |  | segment_max_length | 25.4 mm
Single Ended | I2S | [5 empty] | I2S Host Mode: 1-Load (Cable and Add-In Card) Topology |  | M3 | DSL |  |  |  |  | segment_max_length | 12.7 mm
Single Ended | I2S | [5 empty] | I2S Host Mode: 1-Load (Cable and Add-In Card) Topology |  | M3 | MS |  |  |  |  | segment_max_length | 12.7 mm
Single Ended | I2S | [5 empty] | I2S Host Mode: 1-Load (Cable and Add-In Card) Topology |  | M3 | SL |  |  |  |  | segment_max_length | 12.7 mm
Single Ended | I2S | [5 empty] | I2S Host Mode: 1-Load (Cable and Add-In Card) Topology |  | M4 | MS |  |  |  |  | segment_max_length | 12.7 mm
Single Ended | I2S | [5 empty] | I2S Host Mode: 1-Load (Cable and Add-In Card) Topology |  | M4 | DSL |  |  |  |  | segment_max_length | 12.7 mm
Single Ended | I2S | [5 empty] | I2S Host Mode: 1-Load (Cable and Add-In Card) Topology |  | M4 | SL |  |  |  |  | segment_max_length | 12.7 mm
Single Ended | I2S | [5 empty] | I2S Host Mode: 1-Load (Cable and Add-In Card) Topology |  | M_Cable | Cable |  |  |  |  | segment_max_length | 152.4 mm
Single Ended | I2S | [5 empty] | I2S Host Mode: 2-Load Branch (Cable and Add-In Card) Topology | [7 empty] | total_max_length | 368.3 mm
Single Ended | I2S | [5 empty] | I2S Host Mode: 2-Load Branch (Cable and Add-In Card) Topology | [7 empty] | min_total_length | 50.8 mm
Single Ended | I2S | [5 empty] | I2S Host Mode: 2-Load Branch (Cable and Add-In Card) Topology |  | BO | DSL |  |  |  |  | segment_max_length | 25.4 mm
Single Ended | I2S | [5 empty] | I2S Host Mode: 2-Load Branch (Cable and Add-In Card) Topology |  | BO | MS |  |  |  |  | segment_max_length | 25.4 mm
Single Ended | I2S | [5 empty] | I2S Host Mode: 2-Load Branch (Cable and Add-In Card) Topology |  | BO | SL |  |  |  |  | segment_max_length | 25.4 mm
Single Ended | I2S | [5 empty] | I2S Host Mode: 2-Load Branch (Cable and Add-In Card) Topology |  | M1 | DSL |  |  |  |  | segment_max_length | 279.4 mm
Single Ended | I2S | [5 empty] | I2S Host Mode: 2-Load Branch (Cable and Add-In Card) Topology |  | M1 | MS |  |  |  |  | segment_max_length | 279.4 mm
Single Ended | I2S | [5 empty] | I2S Host Mode: 2-Load Branch (Cable and Add-In Card) Topology |  | M1 | SL |  |  |  |  | segment_max_length | 279.4 mm
Single Ended | I2S | [5 empty] | I2S Host Mode: 2-Load Branch (Cable and Add-In Card) Topology |  | M2 | DSL |  |  |  |  | segment_max_length | 38.1 mm
Single Ended | I2S | [5 empty] | I2S Host Mode: 2-Load Branch (Cable and Add-In Card) Topology |  | M2 | MS |  |  |  |  | segment_max_length | 38.1 mm
Single Ended | I2S | [5 empty] | I2S Host Mode: 2-Load Branch (Cable and Add-In Card) Topology |  | M2 | SL |  |  |  |  | segment_max_length | 38.1 mm
Single Ended | I2S | [5 empty] | I2S Host Mode: 2-Load Branch (Cable and Add-In Card) Topology |  | M3 | DSL |  |  |  |  | segment_max_length | 25.4 mm
Single Ended | I2S | [5 empty] | I2S Host Mode: 2-Load Branch (Cable and Add-In Card) Topology |  | M3 | MS |  |  |  |  | segment_max_length | 25.4 mm
Single Ended | I2S | [5 empty] | I2S Host Mode: 2-Load Branch (Cable and Add-In Card) Topology |  | M3 | SL |  |  |  |  | segment_max_length | 25.4 mm
Single Ended | I2S | [5 empty] | I2S Host Mode: 2-Load Branch (Cable and Add-In Card) Topology |  | M4 | MS |  |  |  |  | segment_max_length | 12.7 mm
Single Ended | I2S | [5 empty] | I2S Host Mode: 2-Load Branch (Cable and Add-In Card) Topology |  | M4 | DSL |  |  |  |  | segment_max_length | 12.7 mm
Single Ended | I2S | [5 empty] | I2S Host Mode: 2-Load Branch (Cable and Add-In Card) Topology |  | M4 | SL |  |  |  |  | segment_max_length | 12.7 mm
Single Ended | I2S | [5 empty] | I2S Host Mode: 2-Load Branch (Cable and Add-In Card) Topology |  | M_Cable | Cable |  |  |  |  | segment_max_length | 25.4 mm
Single Ended | I2S | [5 empty] | I2S Host Mode: 4-Load Daisy Chain (Cable and Add-In Card) Topology | [7 empty] | total_max_length | 495.3 mm
Single Ended | I2S | [5 empty] | I2S Host Mode: 4-Load Daisy Chain (Cable and Add-In Card) Topology | [7 empty] | min_total_length | 50.8 mm
Single Ended | I2S | [5 empty] | I2S Host Mode: 4-Load Daisy Chain (Cable and Add-In Card) Topology |  | BO | DSL |  |  |  |  | segment_max_length | 25.4 mm
Single Ended | I2S | [5 empty] | I2S Host Mode: 4-Load Daisy Chain (Cable and Add-In Card) Topology |  | BO | MS |  |  |  |  | segment_max_length | 25.4 mm
Single Ended | I2S | [5 empty] | I2S Host Mode: 4-Load Daisy Chain (Cable and Add-In Card) Topology |  | BO | SL |  |  |  |  | segment_max_length | 25.4 mm
Single Ended | I2S | [5 empty] | I2S Host Mode: 4-Load Daisy Chain (Cable and Add-In Card) Topology |  | M1 | DSL |  |  |  |  | segment_max_length | 279.4 mm
Single Ended | I2S | [5 empty] | I2S Host Mode: 4-Load Daisy Chain (Cable and Add-In Card) Topology |  | M1 | MS |  |  |  |  | segment_max_length | 279.4 mm
Single Ended | I2S | [5 empty] | I2S Host Mode: 4-Load Daisy Chain (Cable and Add-In Card) Topology |  | M1 | SL |  |  |  |  | segment_max_length | 279.4 mm
Single Ended | I2S | [5 empty] | I2S Host Mode: 4-Load Daisy Chain (Cable and Add-In Card) Topology |  | M2 | DSL |  |  |  |  | segment_max_length | 38.1 mm
Single Ended | I2S | [5 empty] | I2S Host Mode: 4-Load Daisy Chain (Cable and Add-In Card) Topology |  | M2 | MS |  |  |  |  | segment_max_length | 38.1 mm
Single Ended | I2S | [5 empty] | I2S Host Mode: 4-Load Daisy Chain (Cable and Add-In Card) Topology |  | M2 | SL |  |  |  |  | segment_max_length | 38.1 mm
Single Ended | I2S | [5 empty] | I2S Host Mode: 4-Load Daisy Chain (Cable and Add-In Card) Topology |  | M3 | DSL |  |  |  |  | segment_max_length | 25.4 mm
Single Ended | I2S | [5 empty] | I2S Host Mode: 4-Load Daisy Chain (Cable and Add-In Card) Topology |  | M3 | MS |  |  |  |  | segment_max_length | 25.4 mm
Single Ended | I2S | [5 empty] | I2S Host Mode: 4-Load Daisy Chain (Cable and Add-In Card) Topology |  | M3 | SL |  |  |  |  | segment_max_length | 25.4 mm
Single Ended | I2S | [5 empty] | I2S Host Mode: 4-Load Daisy Chain (Cable and Add-In Card) Topology |  | M4 | MS |  |  |  |  | segment_max_length | 50.8 mm
Single Ended | I2S | [5 empty] | I2S Host Mode: 4-Load Daisy Chain (Cable and Add-In Card) Topology |  | M4 | DSL |  |  |  |  | segment_max_length | 50.8 mm
Single Ended | I2S | [5 empty] | I2S Host Mode: 4-Load Daisy Chain (Cable and Add-In Card) Topology |  | M4 | SL |  |  |  |  | segment_max_length | 50.8 mm
Single Ended | I2S | [5 empty] | I2S Host Mode: 4-Load Daisy Chain (Cable and Add-In Card) Topology |  | M5 | MS |  |  |  |  | segment_max_length | 25.4 mm
Single Ended | I2S | [5 empty] | I2S Host Mode: 4-Load Daisy Chain (Cable and Add-In Card) Topology |  | M5 | DSL |  |  |  |  | segment_max_length | 25.4 mm
Single Ended | I2S | [5 empty] | I2S Host Mode: 4-Load Daisy Chain (Cable and Add-In Card) Topology |  | M5 | SL |  |  |  |  | segment_max_length | 25.4 mm
Single Ended | I2S | [5 empty] | I2S Host Mode: 4-Load Daisy Chain (Cable and Add-In Card) Topology |  | BI | MS |  |  |  |  | segment_max_length | 25.4 mm
Single Ended | I2S | [5 empty] | I2S Host Mode: 4-Load Daisy Chain (Cable and Add-In Card) Topology |  | BI | DSL |  |  |  |  | segment_max_length | 25.4 mm
Single Ended | I2S | [5 empty] | I2S Host Mode: 4-Load Daisy Chain (Cable and Add-In Card) Topology |  | BI | SL |  |  |  |  | segment_max_length | 25.4 mm
Single Ended | I2S | [5 empty] | I2S Host Mode: 4-Load Daisy Chain (Cable and Add-In Card) Topology |  | M_Cable | Cable |  |  |  |  | segment_max_length | 25.4 mm
Single Ended | I2S | [5 empty] | I2S Device Mode: 1-Load (Device Down) Topology | [7 empty] | total_max_length | 228.6 mm
Single Ended | I2S | [5 empty] | I2S Device Mode: 1-Load (Device Down) Topology | [7 empty] | min_total_length | 50.8 mm
Single Ended | I2S | [5 empty] | I2S Device Mode: 1-Load (Device Down) Topology |  | BO | DSL |  |  |  |  | segment_max_length | 12.7 mm
Single Ended | I2S | [5 empty] | I2S Device Mode: 1-Load (Device Down) Topology |  | BO | MS |  |  |  |  | segment_max_length | 12.7 mm
Single Ended | I2S | [5 empty] | I2S Device Mode: 1-Load (Device Down) Topology |  | BO | SL |  |  |  |  | segment_max_length | 12.7 mm
Single Ended | I2S | [5 empty] | I2S Device Mode: 1-Load (Device Down) Topology |  | M1 | DSL |  |  |  |  | segment_max_length | 215.9 mm
Single Ended | I2S | [5 empty] | I2S Device Mode: 1-Load (Device Down) Topology |  | M1 | MS |  |  |  |  | segment_max_length | 215.9 mm
Single Ended | I2S | [5 empty] | I2S Device Mode: 1-Load (Device Down) Topology |  | M1 | SL |  |  |  |  | segment_max_length | 215.9 mm
Single Ended | I2S | [5 empty] | I2S Device Mode: 1-Load (Device Down) Topology |  | M2 | DSL |  |  |  |  | segment_max_length | 203.2 mm
Single Ended | I2S | [5 empty] | I2S Device Mode: 1-Load (Device Down) Topology |  | M2 | MS |  |  |  |  | segment_max_length | 203.2 mm
Single Ended | I2S | [5 empty] | I2S Device Mode: 1-Load (Device Down) Topology |  | M2 | SL |  |  |  |  | segment_max_length | 203.2 mm
Single Ended | I2S | [5 empty] | I2S Device Mode: 1-Load (Device Down) Topology |  | M3 | MS |  |  |  |  | segment_max_length | 12.7 mm
Single Ended | I2S | [5 empty] | I2S Device Mode: 1-Load (Device Down) Topology |  | M3 | DSL |  |  |  |  | segment_max_length | 12.7 mm
Single Ended | I2S | [5 empty] | I2S Device Mode: 1-Load (Device Down) Topology |  | M3 | SL |  |  |  |  | segment_max_length | 12.7 mm
Single Ended | I2S | [5 empty] | I2S Device Mode: 1-Load (Add-In Card) Topology | [7 empty] | total_max_length | 228.6 mm
Single Ended | I2S | [5 empty] | I2S Device Mode: 1-Load (Add-In Card) Topology | [7 empty] | min_total_length | 50.8 mm
Single Ended | I2S | [5 empty] | I2S Device Mode: 1-Load (Add-In Card) Topology |  | BO | DSL |  |  |  |  | segment_max_length | 12.7 mm
Single Ended | I2S | [5 empty] | I2S Device Mode: 1-Load (Add-In Card) Topology |  | BO | MS |  |  |  |  | segment_max_length | 12.7 mm
Single Ended | I2S | [5 empty] | I2S Device Mode: 1-Load (Add-In Card) Topology |  | BO | SL |  |  |  |  | segment_max_length | 12.7 mm
Single Ended | I2S | [5 empty] | I2S Device Mode: 1-Load (Add-In Card) Topology |  | M1 | MS |  |  |  |  | segment_max_length | 190.5 mm
Single Ended | I2S | [5 empty] | I2S Device Mode: 1-Load (Add-In Card) Topology |  | M1 | DSL |  |  |  |  | segment_max_length | 190.5 mm
Single Ended | I2S | [5 empty] | I2S Device Mode: 1-Load (Add-In Card) Topology |  | M1 | SL |  |  |  |  | segment_max_length | 190.5 mm
Single Ended | I2S | [5 empty] | I2S Device Mode: 1-Load (Add-In Card) Topology |  | M2 | DSL |  |  |  |  | segment_max_length | 177.8 mm
Single Ended | I2S | [5 empty] | I2S Device Mode: 1-Load (Add-In Card) Topology |  | M2 | MS |  |  |  |  | segment_max_length | 177.8 mm
Single Ended | I2S | [5 empty] | I2S Device Mode: 1-Load (Add-In Card) Topology |  | M2 | SL |  |  |  |  | segment_max_length | 177.8 mm
Single Ended | I2S | [5 empty] | I2S Device Mode: 1-Load (Add-In Card) Topology |  | M3 | DSL |  |  |  |  | segment_max_length | 12.7 mm
Single Ended | I2S | [5 empty] | I2S Device Mode: 1-Load (Add-In Card) Topology |  | M3 | MS |  |  |  |  | segment_max_length | 12.7 mm
Single Ended | I2S | [5 empty] | I2S Device Mode: 1-Load (Add-In Card) Topology |  | M3 | SL |  |  |  |  | segment_max_length | 12.7 mm
Single Ended | I2S | [5 empty] | I2S Device Mode: 1-Load (Add-In Card) Topology |  | M4 | DSL |  |  |  |  | segment_max_length | 25.4 mm
Single Ended | I2S | [5 empty] | I2S Device Mode: 1-Load (Add-In Card) Topology |  | M4 | MS |  |  |  |  | segment_max_length | 25.4 mm
Single Ended | I2S | [5 empty] | I2S Device Mode: 1-Load (Add-In Card) Topology |  | M4 | SL |  |  |  |  | segment_max_length | 25.4 mm
Single Ended | I2S | [5 empty] | I2S MCLK: 1-Load (Add-In Card) Topology | [7 empty] | total_max_length | 381 mm
Single Ended | I2S | [5 empty] | I2S MCLK: 1-Load (Add-In Card) Topology |  | BO | DSL |  |  |  |  | segment_max_length | 12.7 mm
Single Ended | I2S | [5 empty] | I2S MCLK: 1-Load (Add-In Card) Topology |  | BO | MS |  |  |  |  | segment_max_length | 12.7 mm
Single Ended | I2S | [5 empty] | I2S MCLK: 1-Load (Add-In Card) Topology |  | BO | SL |  |  |  |  | segment_max_length | 12.7 mm
Single Ended | Imaging Clock | [5 empty] | Imaging Clock 1-Load (Add-In Card) Topology | [7 empty] | total_max_length | 406.4 mm
Single Ended | Imaging Clock | [5 empty] | Imaging Clock 1-Load (Add-In Card) Topology |  | BO | DSL |  |  |  |  | segment_max_length | 12.7 mm
Single Ended | Imaging Clock | [5 empty] | Imaging Clock 1-Load (Add-In Card) Topology |  | BO | MS |  |  |  |  | segment_max_length | 12.7 mm
Single Ended | Imaging Clock | [5 empty] | Imaging Clock 1-Load (Add-In Card) Topology |  | BO | SL |  |  |  |  | segment_max_length | 12.7 mm
Single Ended | Imaging Clock | [5 empty] | Imaging Clock 1-Load (Add-In Card) Topology |  | M1 | DSL |  |  |  |  | segment_max_length | 241.3 mm
Single Ended | Imaging Clock | [5 empty] | Imaging Clock 1-Load (Add-In Card) Topology |  | M1 | MS |  |  |  |  | segment_max_length | 241.3 mm
Single Ended | Imaging Clock | [5 empty] | Imaging Clock 1-Load (Add-In Card) Topology |  | M1 | SL |  |  |  |  | segment_max_length | 241.3 mm
Single Ended | Imaging Clock | [5 empty] | Imaging Clock 1-Load (Add-In Card) Topology |  | M2 | DSL |  |  |  |  | segment_max_length | 25.4 mm
Single Ended | Imaging Clock | [5 empty] | Imaging Clock 1-Load (Add-In Card) Topology |  | M2 | MS |  |  |  |  | segment_max_length | 25.4 mm
Single Ended | Imaging Clock | [5 empty] | Imaging Clock 1-Load (Add-In Card) Topology |  | M2 | SL |  |  |  |  | segment_max_length | 25.4 mm
Single Ended | Imaging Clock | [5 empty] | Imaging Clock 1-Load (Add-In Card) Topology |  | M_Cable | Cable |  |  |  |  | segment_max_length | 127 mm
Single Ended | Processor GPIO | [5 empty] | Processor GPIO CMOS Buffer Type Topology | [7 empty] | total_max_length | 203 mm
Single Ended | Processor GPIO | [5 empty] | Processor GPIO CMOS Buffer Type Topology |  | BO | MS |  |  |  |  | segment_max_length | 12.7 mm
Single Ended | Processor GPIO | [5 empty] | Processor GPIO CMOS Buffer Type Topology |  | BO | DSL |  |  |  |  | segment_max_length | 12.7 mm
Single Ended | Processor GPIO | [5 empty] | Processor GPIO CMOS Buffer Type Topology |  | BO | SL |  |  |  |  | segment_max_length | 12.7 mm
Single Ended | Processor GPIO | [5 empty] | Processor GPIO CMOS Buffer Type Topology |  | M1 | MS |  |  |  |  | segment_max_length | 177.6 mm
Single Ended | Processor GPIO | [5 empty] | Processor GPIO CMOS Buffer Type Topology |  | M1 | DSL |  |  |  |  | segment_max_length | 177.6 mm
Single Ended | Processor GPIO | [5 empty] | Processor GPIO CMOS Buffer Type Topology |  | M1 | SL |  |  |  |  | segment_max_length | 177.6 mm
Single Ended | Processor GPIO | [5 empty] | Processor GPIO CMOS Buffer Type Topology |  | BI | MS |  |  |  |  | segment_max_length | 12.7 mm
Single Ended | Processor GPIO | [5 empty] | Processor GPIO CMOS Buffer Type Topology |  | BI | DSL |  |  |  |  | segment_max_length | 12.7 mm
Single Ended | Processor GPIO | [5 empty] | Processor GPIO CMOS Buffer Type Topology |  | BI | SL |  |  |  |  | segment_max_length | 12.7 mm
Single Ended | RTC | [5 empty] | RTC (Real Time Clock) Topology | [7 empty] | total_max_length | 20.3 mm
Single Ended | RTC | [5 empty] | RTC (Real Time Clock) Topology |  | BO | MS |  |  |  |  | segment_max_length | 12.7 mm
Single Ended | RTC | [5 empty] | RTC (Real Time Clock) Topology |  | BO | DSL |  |  |  |  | segment_max_length | 12.7 mm
Single Ended | RTC | [5 empty] | RTC (Real Time Clock) Topology |  | BO | SL |  |  |  |  | segment_max_length | 12.7 mm
Single Ended | SoundWire | [5 empty] | SoundWire Large System: 1-Load (Add-In Card) Topology | [7 empty] | total_max_length | 812.7 mm
Single Ended | SoundWire | [5 empty] | SoundWire Large System: 1-Load (Add-In Card) Topology | [7 empty] | min_total_length | 98.1 mm
Single Ended | SoundWire | [5 empty] | SoundWire Large System: 1-Load (Add-In Card) Topology |  | BO | DSL |  |  |  |  | segment_max_length | 12.7 mm
Single Ended | SoundWire | [5 empty] | SoundWire Large System: 1-Load (Add-In Card) Topology |  | BO | MS |  |  |  |  | segment_max_length | 12.7 mm
Single Ended | SoundWire | [5 empty] | SoundWire Large System: 1-Load (Add-In Card) Topology |  | BO | SL |  |  |  |  | segment_max_length | 12.7 mm
Single Ended | SoundWire | [5 empty] | SoundWire Large System: 1-Load (Add-In Card) Topology |  | M1+M2 | DSL |  |  |  |  | segment_max_length | 300 mm
Single Ended | SoundWire | [5 empty] | SoundWire Large System: 1-Load (Add-In Card) Topology |  | M1+M2 | MS |  |  |  |  | segment_max_length | 300 mm
Single Ended | SoundWire | [5 empty] | SoundWire Large System: 1-Load (Add-In Card) Topology |  | M1+M2 | SL |  |  |  |  | segment_max_length | 300 mm
Single Ended | SoundWire | [5 empty] | SoundWire Large System: 1-Load (Add-In Card) Topology |  | M3 | DSL |  |  |  |  | segment_max_length | 150 mm
Single Ended | SoundWire | [5 empty] | SoundWire Large System: 1-Load (Add-In Card) Topology |  | M3 | MS |  |  |  |  | segment_max_length | 150 mm
Single Ended | SoundWire | [5 empty] | SoundWire Large System: 1-Load (Add-In Card) Topology |  | M3 | SL |  |  |  |  | segment_max_length | 150 mm
Single Ended | SoundWire | [5 empty] | SoundWire Large System: 1-Load (Add-In Card) Topology |  | M_Cable | Cable |  |  |  |  | segment_max_length | 350 mm
Single Ended | SoundWire | [5 empty] | SoundWire Large System: 2-Load Star Topology | [7 empty] | total_max_length | 747.7 mm
Single Ended | SoundWire | [5 empty] | SoundWire Large System: 2-Load Star Topology | [7 empty] | min_total_length | 165.1 mm
Single Ended | SoundWire | [5 empty] | SoundWire Large System: 2-Load Star Topology |  | BO | DSL |  |  |  |  | segment_max_length | 12.7 mm
Single Ended | SoundWire | [5 empty] | SoundWire Large System: 2-Load Star Topology |  | BO | MS |  |  |  |  | segment_max_length | 12.7 mm
Single Ended | SoundWire | [5 empty] | SoundWire Large System: 2-Load Star Topology |  | BO | SL |  |  |  |  | segment_max_length | 12.7 mm
Single Ended | SoundWire | [5 empty] | SoundWire Large System: 2-Load Star Topology |  | M1 | DSL |  |  |  |  | segment_max_length | 170 mm
Single Ended | SoundWire | [5 empty] | SoundWire Large System: 2-Load Star Topology |  | M1 | MS |  |  |  |  | segment_max_length | 170 mm
Single Ended | SoundWire | [5 empty] | SoundWire Large System: 2-Load Star Topology |  | M1 | SL |  |  |  |  | segment_max_length | 170 mm
Single Ended | SoundWire | [5 empty] | SoundWire Large System: 2-Load Star Topology |  | M2 | MS |  |  |  |  | segment_max_length | 5 mm
Single Ended | SoundWire | [5 empty] | SoundWire Large System: 2-Load Star Topology |  | M3 | MS |  |  |  |  | segment_max_length | 10 mm
Single Ended | SoundWire | [5 empty] | SoundWire Large System: 2-Load Star Topology |  | M4 | DSL |  |  |  |  | segment_max_length | 550 mm
Single Ended | SoundWire | [5 empty] | SoundWire Large System: 2-Load Star Topology |  | M4 | MS |  |  |  |  | segment_max_length | 550 mm
Single Ended | SoundWire | [5 empty] | SoundWire Large System: 2-Load Star Topology |  | M4 | SL |  |  |  |  | segment_max_length | 550 mm
Single Ended | SoundWire | [5 empty] | SoundWire Large System: 2-Load Star Topology |  | M_Cable | Cable |  |  |  |  | segment_max_length | 550 mm
Single Ended | SoundWire | [5 empty] | SoundWire Large System: 4-Load Star (Device Down) Topology | [7 empty] | total_max_length | 532.7 mm
Single Ended | SoundWire | [5 empty] | SoundWire Large System: 4-Load Star (Device Down) Topology | [7 empty] | min_total_length | 127 mm
Single Ended | SoundWire | [5 empty] | SoundWire Large System: 4-Load Star (Device Down) Topology |  | BO | DSL |  |  |  |  | segment_max_length | 12.7 mm
Single Ended | SoundWire | [5 empty] | SoundWire Large System: 4-Load Star (Device Down) Topology |  | BO | MS |  |  |  |  | segment_max_length | 12.7 mm
Single Ended | SoundWire | [5 empty] | SoundWire Large System: 4-Load Star (Device Down) Topology |  | BO | SL |  |  |  |  | segment_max_length | 12.7 mm
Single Ended | SoundWire | [5 empty] | SoundWire Large System: 4-Load Star (Device Down) Topology |  | M1 | DSL |  |  |  |  | segment_max_length | 80 mm
Single Ended | SoundWire | [5 empty] | SoundWire Large System: 4-Load Star (Device Down) Topology |  | M1 | MS |  |  |  |  | segment_max_length | 80 mm
Single Ended | SoundWire | [5 empty] | SoundWire Large System: 4-Load Star (Device Down) Topology |  | M1 | SL |  |  |  |  | segment_max_length | 80 mm
Single Ended | SoundWire | [5 empty] | SoundWire Large System: 4-Load Star (Device Down) Topology |  | M2 | DSL |  |  |  |  | segment_max_length | 10 mm
Single Ended | SoundWire | [5 empty] | SoundWire Large System: 4-Load Star (Device Down) Topology |  | M2 | MS |  |  |  |  | segment_max_length | 10 mm
Single Ended | SoundWire | [5 empty] | SoundWire Large System: 4-Load Star (Device Down) Topology |  | M2 | SL |  |  |  |  | segment_max_length | 10 mm
Single Ended | SoundWire | [5 empty] | SoundWire Large System: 4-Load Star (Device Down) Topology |  | M3 | DSL |  |  |  |  | segment_max_length | 400 mm
Single Ended | SoundWire | [5 empty] | SoundWire Large System: 4-Load Star (Device Down) Topology |  | M3 | MS |  |  |  |  | segment_max_length | 400 mm
Single Ended | SoundWire | [5 empty] | SoundWire Large System: 4-Load Star (Device Down) Topology |  | M3 | SL |  |  |  |  | segment_max_length | 400 mm
Single Ended | SoundWire | [5 empty] | SoundWire Large System: 4-Load Star (Device Down) Topology |  | M4 | DSL |  |  |  |  | segment_max_length | 20 mm
Single Ended | SoundWire | [5 empty] | SoundWire Large System: 4-Load Star (Device Down) Topology |  | M4 | MS |  |  |  |  | segment_max_length | 20 mm
Single Ended | SoundWire | [5 empty] | SoundWire Large System: 4-Load Star (Device Down) Topology |  | M4 | SL |  |  |  |  | segment_max_length | 20 mm
Single Ended | SoundWire | [5 empty] | SoundWire Large System: 4-Load Star (Device Down) Topology |  | M5 | DSL |  |  |  |  | segment_max_length | 10 mm
Single Ended | SoundWire | [5 empty] | SoundWire Large System: 4-Load Star (Device Down) Topology |  | M5 | MS |  |  |  |  | segment_max_length | 10 mm
Single Ended | SoundWire | [5 empty] | SoundWire Large System: 4-Load Star (Device Down) Topology |  | M5 | SL |  |  |  |  | segment_max_length | 10 mm
Single Ended | SoundWire | [5 empty] | SoundWire Large System: 2-Load Dumbbell Topology | [7 empty] | total_max_length | 850 mm
Single Ended | SoundWire | [5 empty] | SoundWire Large System: 2-Load Dumbbell Topology | [7 empty] | min_total_length | 152.4 mm
Single Ended | SoundWire | [5 empty] | SoundWire Large System: 2-Load Dumbbell Topology |  | BO | DSL |  |  |  |  | segment_max_length | 12.7 mm
Single Ended | SoundWire | [5 empty] | SoundWire Large System: 2-Load Dumbbell Topology |  | BO | MS |  |  |  |  | segment_max_length | 12.7 mm
Single Ended | SoundWire | [5 empty] | SoundWire Large System: 2-Load Dumbbell Topology |  | BO | SL |  |  |  |  | segment_max_length | 12.7 mm
Single Ended | SoundWire | [5 empty] | SoundWire Large System: 2-Load Dumbbell Topology |  | M1 | DSL |  |  |  |  | segment_max_length | 187.3 mm
Single Ended | SoundWire | [5 empty] | SoundWire Large System: 2-Load Dumbbell Topology |  | M1 | MS |  |  |  |  | segment_max_length | 187.3 mm
Single Ended | SoundWire | [5 empty] | SoundWire Large System: 2-Load Dumbbell Topology |  | M1 | SL |  |  |  |  | segment_max_length | 187.3 mm
Single Ended | SoundWire | [5 empty] | SoundWire Large System: 2-Load Dumbbell Topology |  | M2_1 | DSL |  |  |  |  | segment_max_length | 10 mm
Single Ended | SoundWire | [5 empty] | SoundWire Large System: 2-Load Dumbbell Topology |  | M2_1 | MS |  |  |  |  | segment_max_length | 10 mm
Single Ended | SoundWire | [5 empty] | SoundWire Large System: 2-Load Dumbbell Topology |  | M2_1 | SL |  |  |  |  | segment_max_length | 10 mm
Single Ended | SoundWire | [5 empty] | SoundWire Large System: 2-Load Dumbbell Topology |  | M2_2 | DSL |  |  |  |  | segment_max_length | 10 mm
Single Ended | SoundWire | [5 empty] | SoundWire Large System: 2-Load Dumbbell Topology |  | M2_2 | MS |  |  |  |  | segment_max_length | 10 mm
Single Ended | SoundWire | [5 empty] | SoundWire Large System: 2-Load Dumbbell Topology |  | M2_2 | SL |  |  |  |  | segment_max_length | 10 mm
Single Ended | SoundWire | [5 empty] | SoundWire Large System: 2-Load Dumbbell Topology |  | M3 | DSL |  |  |  |  | segment_max_length | 200 mm
Single Ended | SoundWire | [5 empty] | SoundWire Large System: 2-Load Dumbbell Topology |  | M3 | MS |  |  |  |  | segment_max_length | 200 mm
Single Ended | SoundWire | [5 empty] | SoundWire Large System: 2-Load Dumbbell Topology |  | M3 | SL |  |  |  |  | segment_max_length | 200 mm
Single Ended | SoundWire | [5 empty] | SoundWire Large System: 2-Load Dumbbell Topology |  | M4 | DSL |  |  |  |  | segment_max_length | 40 mm
Single Ended | SoundWire | [5 empty] | SoundWire Large System: 2-Load Dumbbell Topology |  | M4 | MS |  |  |  |  | segment_max_length | 40 mm
Single Ended | SoundWire | [5 empty] | SoundWire Large System: 2-Load Dumbbell Topology |  | M4 | SL |  |  |  |  | segment_max_length | 40 mm
Single Ended | SoundWire | [5 empty] | SoundWire Large System: 2-Load Dumbbell Topology |  | M5 | DSL |  |  |  |  | segment_max_length | 100 mm
Single Ended | SoundWire | [5 empty] | SoundWire Large System: 2-Load Dumbbell Topology |  | M5 | MS |  |  |  |  | segment_max_length | 100 mm
Single Ended | SoundWire | [5 empty] | SoundWire Large System: 2-Load Dumbbell Topology |  | M5 | SL |  |  |  |  | segment_max_length | 100 mm
Single Ended | SoundWire | [5 empty] | SoundWire Large System: 2-Load Dumbbell Topology |  | M6 | DSL |  |  |  |  | segment_max_length | 300 mm
Single Ended | SoundWire | [5 empty] | SoundWire Large System: 2-Load Dumbbell Topology |  | M6 | MS |  |  |  |  | segment_max_length | 300 mm
Single Ended | SoundWire | [5 empty] | SoundWire Large System: 2-Load Dumbbell Topology |  | M6 | SL |  |  |  |  | segment_max_length | 300 mm
Single Ended | SoundWire | [5 empty] | SoundWire Large System: 2-Load Dumbbell Topology |  | M7 | DSL |  |  |  |  | segment_max_length | 100 mm
Single Ended | SoundWire | [5 empty] | SoundWire Large System: 2-Load Dumbbell Topology |  | M7 | MS |  |  |  |  | segment_max_length | 100 mm
Single Ended | SoundWire | [5 empty] | SoundWire Large System: 2-Load Dumbbell Topology |  | M7 | SL |  |  |  |  | segment_max_length | 100 mm
Single Ended | SoundWire | [5 empty] | SoundWire Large System: 2-Load Dumbbell Topology |  | M_Cable1 | Cable |  |  |  |  | segment_max_length | 500 mm
Single Ended | SoundWire | [5 empty] | SoundWire Large System: 3 to 4-Load Dumbbell Topology | [7 empty] | total_max_length | 420 mm
Single Ended | SoundWire | [5 empty] | SoundWire Large System: 3 to 4-Load Dumbbell Topology | [7 empty] | min_total_length | 127 mm
Single Ended | SoundWire | [5 empty] | SoundWire Large System: 3 to 4-Load Dumbbell Topology |  | BO | MS |  |  |  |  | segment_max_length | 12.7 mm
Single Ended | SoundWire | [5 empty] | SoundWire Large System: 3 to 4-Load Dumbbell Topology |  | BO | DSL |  |  |  |  | segment_max_length | 12.7 mm
Single Ended | SoundWire | [5 empty] | SoundWire Large System: 3 to 4-Load Dumbbell Topology |  | BO | SL |  |  |  |  | segment_max_length | 12.7 mm
Single Ended | SoundWire | [5 empty] | SoundWire Large System: 3 to 4-Load Dumbbell Topology |  | M1 | MS |  |  |  |  | segment_max_length | 137.3 mm
Single Ended | SoundWire | [5 empty] | SoundWire Large System: 3 to 4-Load Dumbbell Topology |  | M1 | DSL |  |  |  |  | segment_max_length | 137.3 mm
Single Ended | SoundWire | [5 empty] | SoundWire Large System: 3 to 4-Load Dumbbell Topology |  | M1 | SL |  |  |  |  | segment_max_length | 137.3 mm
Single Ended | SoundWire | [5 empty] | SoundWire Large System: 3 to 4-Load Dumbbell Topology |  | M2_1 | MS |  |  |  |  | segment_max_length | 10 mm
Single Ended | SoundWire | [5 empty] | SoundWire Large System: 3 to 4-Load Dumbbell Topology |  | M2_1 | DSL |  |  |  |  | segment_max_length | 10 mm
Single Ended | SoundWire | [5 empty] | SoundWire Large System: 3 to 4-Load Dumbbell Topology |  | M2_1 | SL |  |  |  |  | segment_max_length | 10 mm
Single Ended | SoundWire | [5 empty] | SoundWire Large System: 3 to 4-Load Dumbbell Topology |  | M2_2 | MS |  |  |  |  | segment_max_length | 10 mm
Single Ended | SoundWire | [5 empty] | SoundWire Large System: 3 to 4-Load Dumbbell Topology |  | M2_2 | DSL |  |  |  |  | segment_max_length | 10 mm
Single Ended | SoundWire | [5 empty] | SoundWire Large System: 3 to 4-Load Dumbbell Topology |  | M2_2 | SL |  |  |  |  | segment_max_length | 10 mm
Single Ended | SoundWire | [5 empty] | SoundWire Large System: 3 to 4-Load Dumbbell Topology |  | M3 | MS |  |  |  |  | segment_max_length | 150 mm
Single Ended | SoundWire | [5 empty] | SoundWire Large System: 3 to 4-Load Dumbbell Topology |  | M3 | DSL |  |  |  |  | segment_max_length | 150 mm
Single Ended | SoundWire | [5 empty] | SoundWire Large System: 3 to 4-Load Dumbbell Topology |  | M3 | SL |  |  |  |  | segment_max_length | 150 mm
Single Ended | SoundWire | [5 empty] | SoundWire Large System: 3 to 4-Load Dumbbell Topology |  | M5 | MS |  |  |  |  | segment_max_length | 200 mm
Single Ended | SoundWire | [5 empty] | SoundWire Large System: 3 to 4-Load Dumbbell Topology |  | M5 | DSL |  |  |  |  | segment_max_length | 200 mm
Single Ended | SoundWire | [5 empty] | SoundWire Large System: 3 to 4-Load Dumbbell Topology |  | M5 | SL |  |  |  |  | segment_max_length | 200 mm
Single Ended | SoundWire | [5 empty] | SoundWire Large System: 3 to 4-Load Dumbbell Topology |  | M6 | MS |  |  |  |  | segment_max_length | 50 mm
Single Ended | SoundWire | [5 empty] | SoundWire Large System: 3 to 4-Load Dumbbell Topology |  | M6 | DSL |  |  |  |  | segment_max_length | 50 mm
Single Ended | SoundWire | [5 empty] | SoundWire Large System: 3 to 4-Load Dumbbell Topology |  | M6 | SL |  |  |  |  | segment_max_length | 50 mm
Single Ended | SoundWire | [5 empty] | SoundWire Large System: 3 to 4-Load Dumbbell Topology |  | M7 | MS |  |  |  |  | segment_max_length | 30 mm
Single Ended | SoundWire | [5 empty] | SoundWire Large System: 3 to 4-Load Dumbbell Topology |  | M7 | DSL |  |  |  |  | segment_max_length | 30 mm
Single Ended | SoundWire | [5 empty] | SoundWire Large System: 3 to 4-Load Dumbbell Topology |  | M7 | SL |  |  |  |  | segment_max_length | 30 mm
Single Ended | SoundWire | [5 empty] | SoundWire Large System: 3 to 4-Load Dumbbell Topology |  | M8_1 | MS |  |  |  |  | segment_max_length | 30 mm
Single Ended | SoundWire | [5 empty] | SoundWire Large System: 3 to 4-Load Dumbbell Topology |  | M8_1 | DSL |  |  |  |  | segment_max_length | 30 mm
Single Ended | SoundWire | [5 empty] | SoundWire Large System: 3 to 4-Load Dumbbell Topology |  | M8_1 | SL |  |  |  |  | segment_max_length | 30 mm
Single Ended | SoundWire | [5 empty] | SoundWire Large System: 3 to 4-Load Dumbbell Topology |  | M8_2 | MS |  |  |  |  | segment_max_length | 30 mm
Single Ended | SoundWire | [5 empty] | SoundWire Large System: 3 to 4-Load Dumbbell Topology |  | M8_2 | DSL |  |  |  |  | segment_max_length | 30 mm
Single Ended | SoundWire | [5 empty] | SoundWire Large System: 3 to 4-Load Dumbbell Topology |  | M8_2 | SL |  |  |  |  | segment_max_length | 30 mm
Single Ended | SoundWire | [5 empty] | SoundWire Large System: 3 to 4-Load Dumbbell Topology |  | M9 | MS |  |  |  |  | segment_max_length | 100 mm
Single Ended | SoundWire | [5 empty] | SoundWire Large System: 3 to 4-Load Dumbbell Topology |  | M9 | DSL |  |  |  |  | segment_max_length | 100 mm
Single Ended | SoundWire | [5 empty] | SoundWire Large System: 3 to 4-Load Dumbbell Topology |  | M9 | SL |  |  |  |  | segment_max_length | 100 mm
Single Ended | SoundWire | [5 empty] | SoundWire Large System: 3 to 4-Load Dumbbell Topology |  | M10 | MS |  |  |  |  | segment_max_length | 250 mm
Single Ended | SoundWire | [5 empty] | SoundWire Large System: 3 to 4-Load Dumbbell Topology |  | M10 | DSL |  |  |  |  | segment_max_length | 250 mm
Single Ended | SoundWire | [5 empty] | SoundWire Large System: 3 to 4-Load Dumbbell Topology |  | M10 | SL |  |  |  |  | segment_max_length | 250 mm
Single Ended | SoundWire | [5 empty] | SoundWire Large System: 3 to 4-Load Dumbbell Topology |  | M4+M_Cable1 | MS |  |  |  |  | segment_max_length | 200 mm
Single Ended | SoundWire | [5 empty] | SoundWire Large System: 3 to 4-Load Dumbbell Topology |  | M4+M_Cable1 | DSL |  |  |  |  | segment_max_length | 200 mm
Single Ended | SoundWire | [5 empty] | SoundWire Large System: 3 to 4-Load Dumbbell Topology |  | M4+M_Cable1 | SL |  |  |  |  | segment_max_length | 200 mm
Single Ended | SoundWire | [5 empty] | SoundWire Large System: 3 to 4-Load Dumbbell Topology |  | M4+M_Cable1 | Cable |  |  |  |  | segment_max_length | 200 mm
Single Ended | SoundWire | [5 empty] | SoundWire Large System: 3 to 4-Load Dumbbell Topology |  | M_Cable2 | Cable |  |  |  |  | segment_max_length | 50 mm
Single Ended | SoundWire | [5 empty] | SoundWire Large System: 3 to 4-Load Dumbbell Topology |  | M_Cable3 | Cable |  |  |  |  | segment_max_length | 30 mm
Single Ended | SoundWire | [5 empty] | SoundWire Large System: 3 to 4-Load Dumbbell Topology |  | M_Cable4_1 | Cable |  |  |  |  | segment_max_length | 30 mm
Single Ended | SoundWire | [5 empty] | SoundWire Large System: 3 to 4-Load Dumbbell Topology |  | M_Cable4_2 | Cable |  |  |  |  | segment_max_length | 30 mm
Single Ended | SoundWire | [5 empty] | SoundWire Large System: 1 to 4-Load Daisy Chain Topology | [7 empty] | total_max_length | 592.7 mm
Single Ended | SoundWire | [5 empty] | SoundWire Large System: 1 to 4-Load Daisy Chain Topology | [7 empty] | min_total_length | 127 mm
Single Ended | SoundWire | [5 empty] | SoundWire Large System: 1 to 4-Load Daisy Chain Topology |  | BO | DSL |  |  |  |  | segment_max_length | 12.7 mm
Single Ended | SoundWire | [5 empty] | SoundWire Large System: 1 to 4-Load Daisy Chain Topology |  | BO | MS |  |  |  |  | segment_max_length | 12.7 mm
Single Ended | SoundWire | [5 empty] | SoundWire Large System: 1 to 4-Load Daisy Chain Topology |  | BO | SL |  |  |  |  | segment_max_length | 12.7 mm
Single Ended | SoundWire | [5 empty] | SoundWire Large System: 1 to 4-Load Daisy Chain Topology |  | M1 | DSL |  |  |  |  | segment_max_length | 170 mm
Single Ended | SoundWire | [5 empty] | SoundWire Large System: 1 to 4-Load Daisy Chain Topology |  | M1 | MS |  |  |  |  | segment_max_length | 170 mm
Single Ended | SoundWire | [5 empty] | SoundWire Large System: 1 to 4-Load Daisy Chain Topology |  | M1 | SL |  |  |  |  | segment_max_length | 170 mm
Single Ended | SoundWire | [5 empty] | SoundWire Large System: 1 to 4-Load Daisy Chain Topology |  | M2 | MS |  |  |  |  | segment_max_length | 10 mm
Single Ended | SoundWire | [5 empty] | SoundWire Large System: 1 to 4-Load Daisy Chain Topology |  | M_Cable_1+M_Cable_2+M_Cable_3+M_Cable_4 | Cable |  |  |  |  | segment_max_length | 400 mm
Single Ended | SoundWire | [5 empty] | SoundWire Large System: 3-Load Cable Stick (Add-In Card) Topology | [7 empty] | total_max_length | 952.7 mm
Single Ended | SoundWire | [5 empty] | SoundWire Large System: 3-Load Cable Stick (Add-In Card) Topology | [7 empty] | min_total_length | 127 mm
Single Ended | SoundWire | [5 empty] | SoundWire Large System: 3-Load Cable Stick (Add-In Card) Topology |  | BO | DSL |  |  |  |  | segment_max_length | 12.7 mm
Single Ended | SoundWire | [5 empty] | SoundWire Large System: 3-Load Cable Stick (Add-In Card) Topology |  | BO | MS |  |  |  |  | segment_max_length | 12.7 mm
Single Ended | SoundWire | [5 empty] | SoundWire Large System: 3-Load Cable Stick (Add-In Card) Topology |  | BO | SL |  |  |  |  | segment_max_length | 12.7 mm
Single Ended | SoundWire | [5 empty] | SoundWire Large System: 3-Load Cable Stick (Add-In Card) Topology |  | M1 | DSL |  |  |  |  | segment_max_length | 170 mm
Single Ended | SoundWire | [5 empty] | SoundWire Large System: 3-Load Cable Stick (Add-In Card) Topology |  | M1 | MS |  |  |  |  | segment_max_length | 170 mm
Single Ended | SoundWire | [5 empty] | SoundWire Large System: 3-Load Cable Stick (Add-In Card) Topology |  | M1 | SL |  |  |  |  | segment_max_length | 170 mm
Single Ended | SoundWire | [5 empty] | SoundWire Large System: 3-Load Cable Stick (Add-In Card) Topology |  | M2 | DSL |  |  |  |  | segment_max_length | 10 mm
Single Ended | SoundWire | [5 empty] | SoundWire Large System: 3-Load Cable Stick (Add-In Card) Topology |  | M2 | MS |  |  |  |  | segment_max_length | 10 mm
Single Ended | SoundWire | [5 empty] | SoundWire Large System: 3-Load Cable Stick (Add-In Card) Topology |  | M2 | SL |  |  |  |  | segment_max_length | 10 mm
Single Ended | SoundWire | [5 empty] | SoundWire Large System: 3-Load Cable Stick (Add-In Card) Topology |  | M3 | DSL |  |  |  |  | segment_max_length | 200 mm
Single Ended | SoundWire | [5 empty] | SoundWire Large System: 3-Load Cable Stick (Add-In Card) Topology |  | M3 | MS |  |  |  |  | segment_max_length | 200 mm
Single Ended | SoundWire | [5 empty] | SoundWire Large System: 3-Load Cable Stick (Add-In Card) Topology |  | M3 | SL |  |  |  |  | segment_max_length | 200 mm
Single Ended | SoundWire | [5 empty] | SoundWire Large System: 3-Load Cable Stick (Add-In Card) Topology |  | M4 | DSL |  |  |  |  | segment_max_length | 50 mm
Single Ended | SoundWire | [5 empty] | SoundWire Large System: 3-Load Cable Stick (Add-In Card) Topology |  | M4 | MS |  |  |  |  | segment_max_length | 50 mm
Single Ended | SoundWire | [5 empty] | SoundWire Large System: 3-Load Cable Stick (Add-In Card) Topology |  | M4 | SL |  |  |  |  | segment_max_length | 50 mm
Single Ended | SoundWire | [5 empty] | SoundWire Large System: 3-Load Cable Stick (Add-In Card) Topology |  | M5 | DSL |  |  |  |  | segment_max_length | 30 mm
Single Ended | SoundWire | [5 empty] | SoundWire Large System: 3-Load Cable Stick (Add-In Card) Topology |  | M5 | MS |  |  |  |  | segment_max_length | 30 mm
Single Ended | SoundWire | [5 empty] | SoundWire Large System: 3-Load Cable Stick (Add-In Card) Topology |  | M5 | SL |  |  |  |  | segment_max_length | 30 mm
Single Ended | SoundWire | [5 empty] | SoundWire Large System: 3-Load Cable Stick (Add-In Card) Topology |  | M6 | DSL |  |  |  |  | segment_max_length | 30 mm
Single Ended | SoundWire | [5 empty] | SoundWire Large System: 3-Load Cable Stick (Add-In Card) Topology |  | M6 | MS |  |  |  |  | segment_max_length | 30 mm
Single Ended | SoundWire | [5 empty] | SoundWire Large System: 3-Load Cable Stick (Add-In Card) Topology |  | M6 | SL |  |  |  |  | segment_max_length | 30 mm
Single Ended | SoundWire | [5 empty] | SoundWire Large System: 3-Load Cable Stick (Add-In Card) Topology |  | M7 | DSL |  |  |  |  | segment_max_length | 30 mm
Single Ended | SoundWire | [5 empty] | SoundWire Large System: 3-Load Cable Stick (Add-In Card) Topology |  | M7 | MS |  |  |  |  | segment_max_length | 30 mm
Single Ended | SoundWire | [5 empty] | SoundWire Large System: 3-Load Cable Stick (Add-In Card) Topology |  | M7 | SL |  |  |  |  | segment_max_length | 30 mm
Single Ended | SoundWire | [5 empty] | SoundWire Large System: 3-Load Cable Stick (Add-In Card) Topology |  | M_Cable_1 | Cable |  |  |  |  | segment_max_length | 500 mm
Single Ended | SoundWire | [5 empty] | SoundWire Small System: 1 to 4-Load Daisy Chain (Device Down) Topology | [7 empty] | total_max_length | 292.7 mm
Single Ended | SoundWire | [5 empty] | SoundWire Small System: 1 to 4-Load Daisy Chain (Device Down) Topology | [7 empty] | min_total_length | 62.7 mm
Single Ended | SoundWire | [5 empty] | SoundWire Small System: 1 to 4-Load Daisy Chain (Device Down) Topology |  | BO | DSL |  |  |  |  | segment_max_length | 12.7 mm
Single Ended | SoundWire | [5 empty] | SoundWire Small System: 1 to 4-Load Daisy Chain (Device Down) Topology |  | BO | MS |  |  |  |  | segment_max_length | 12.7 mm
Single Ended | SoundWire | [5 empty] | SoundWire Small System: 1 to 4-Load Daisy Chain (Device Down) Topology |  | BO | SL |  |  |  |  | segment_max_length | 12.7 mm
Single Ended | SoundWire | [5 empty] | SoundWire Small System: 1 to 4-Load Daisy Chain (Device Down) Topology |  | M1 | DSL |  |  |  |  | segment_max_length | 40 mm
Single Ended | SoundWire | [5 empty] | SoundWire Small System: 1 to 4-Load Daisy Chain (Device Down) Topology |  | M1 | MS |  |  |  |  | segment_max_length | 40 mm
Single Ended | SoundWire | [5 empty] | SoundWire Small System: 1 to 4-Load Daisy Chain (Device Down) Topology |  | M1 | SL |  |  |  |  | segment_max_length | 40 mm
Single Ended | SoundWire | [5 empty] | SoundWire Small System: 1 to 4-Load Daisy Chain (Device Down) Topology |  | M2 | DSL |  |  |  |  | segment_max_length | 60 mm
Single Ended | SoundWire | [5 empty] | SoundWire Small System: 1 to 4-Load Daisy Chain (Device Down) Topology |  | M2 | MS |  |  |  |  | segment_max_length | 60 mm
Single Ended | SoundWire | [5 empty] | SoundWire Small System: 1 to 4-Load Daisy Chain (Device Down) Topology |  | M2 | SL |  |  |  |  | segment_max_length | 60 mm
Single Ended | SoundWire | [5 empty] | SoundWire Small System: 1 to 4-Load Daisy Chain (Device Down) Topology |  | M3 | DSL |  |  |  |  | segment_max_length | 130 mm
Single Ended | SoundWire | [5 empty] | SoundWire Small System: 1 to 4-Load Daisy Chain (Device Down) Topology |  | M3 | MS |  |  |  |  | segment_max_length | 130 mm
Single Ended | SoundWire | [5 empty] | SoundWire Small System: 1 to 4-Load Daisy Chain (Device Down) Topology |  | M3 | SL |  |  |  |  | segment_max_length | 130 mm
Single Ended | SoundWire | [5 empty] | SoundWire Small System: 1 to 4-Load Daisy Chain (Device Down) Topology |  | M4 | DSL |  |  |  |  | segment_max_length | 40 mm
Single Ended | SoundWire | [5 empty] | SoundWire Small System: 1 to 4-Load Daisy Chain (Device Down) Topology |  | M4 | MS |  |  |  |  | segment_max_length | 40 mm
Single Ended | SoundWire | [5 empty] | SoundWire Small System: 1 to 4-Load Daisy Chain (Device Down) Topology |  | M4 | SL |  |  |  |  | segment_max_length | 40 mm
Single Ended | SoundWire | [5 empty] | SoundWire Small System: 1 to 4-Load Daisy Chain (Device Down) Topology |  | BI | DSL |  |  |  |  | segment_max_length | 10 mm
Single Ended | SoundWire | [5 empty] | SoundWire Small System: 1 to 4-Load Daisy Chain (Device Down) Topology |  | BI | MS |  |  |  |  | segment_max_length | 10 mm
Single Ended | SoundWire | [5 empty] | SoundWire Small System: 1 to 4-Load Daisy Chain (Device Down) Topology |  | BI | SL |  |  |  |  | segment_max_length | 10 mm
Single Ended | SPI0 Flash | [5 empty] | SPI0 Flash 50MHz 1 to 4-Load Branch (Device Down) MAF Topology | [7 empty] | total_max_length | 177.8 mm
Single Ended | SPI0 Flash | [5 empty] | SPI0 Flash 50MHz 1 to 4-Load Branch (Device Down) MAF Topology | [7 empty] | min_total_length | 30.48 mm
Single Ended | SPI0 Flash | [5 empty] | SPI0 Flash 50MHz 1 to 4-Load Branch (Device Down) MAF Topology |  | BO | MS |  |  |  |  | segment_max_length | 12.7 mm
Single Ended | SPI0 Flash | [5 empty] | SPI0 Flash 50MHz 1 to 4-Load Branch (Device Down) MAF Topology |  | BO | DSL |  |  |  |  | segment_max_length | 12.7 mm
Single Ended | SPI0 Flash | [5 empty] | SPI0 Flash 50MHz 1 to 4-Load Branch (Device Down) MAF Topology |  | BO | SL |  |  |  |  | segment_max_length | 12.7 mm
Single Ended | SPI0 Flash | [5 empty] | SPI0 Flash 50MHz 1 to 4-Load Branch (Device Down) MAF Topology |  | M1 | MS |  |  |  |  | segment_max_length | 124.46 mm
Single Ended | SPI0 Flash | [5 empty] | SPI0 Flash 50MHz 1 to 4-Load Branch (Device Down) MAF Topology |  | M1 | DSL |  |  |  |  | segment_max_length | 124.46 mm
Single Ended | SPI0 Flash | [5 empty] | SPI0 Flash 50MHz 1 to 4-Load Branch (Device Down) MAF Topology |  | M1 | SL |  |  |  |  | segment_max_length | 124.46 mm
Single Ended | SPI0 Flash | [5 empty] | SPI0 Flash 50MHz 1 to 4-Load Branch (Device Down) MAF Topology |  | M2 | MS |  |  |  |  | segment_max_length | 5.08 mm
Single Ended | SPI0 Flash | [5 empty] | SPI0 Flash 50MHz 1 to 4-Load Branch (Device Down) MAF Topology |  | M2 | DSL |  |  |  |  | segment_max_length | 5.08 mm
Single Ended | SPI0 Flash | [5 empty] | SPI0 Flash 50MHz 1 to 4-Load Branch (Device Down) MAF Topology |  | M2 | SL |  |  |  |  | segment_max_length | 5.08 mm
Single Ended | SPI0 Flash | [5 empty] | SPI0 Flash 50MHz 1 to 4-Load Branch (Device Down) MAF Topology |  | M3 | MS |  |  |  |  | segment_max_length | 35.56 mm
Single Ended | SPI0 Flash | [5 empty] | SPI0 Flash 50MHz 1 to 4-Load Branch (Device Down) MAF Topology |  | M3 | DSL |  |  |  |  | segment_max_length | 35.56 mm
Single Ended | SPI0 Flash | [5 empty] | SPI0 Flash 50MHz 1 to 4-Load Branch (Device Down) MAF Topology |  | M3 | SL |  |  |  |  | segment_max_length | 35.56 mm
Single Ended | SPI0 Flash | [5 empty] | SPI0 Flash 50MHz 1 to 4-Load Branch (Device Down) MAF Topology |  | M4 | MS |  |  |  |  | segment_max_length | 50.8 mm
Single Ended | SPI0 Flash | [5 empty] | SPI0 Flash 50MHz 1 to 4-Load Branch (Device Down) MAF Topology |  | M4 | DSL |  |  |  |  | segment_max_length | 50.8 mm
Single Ended | SPI0 Flash | [5 empty] | SPI0 Flash 50MHz 1 to 4-Load Branch (Device Down) MAF Topology |  | M4 | SL |  |  |  |  | segment_max_length | 50.8 mm
Single Ended | SPI0 Flash | [5 empty] | SPI0 Flash 50MHz 1 to 4-Load Branch (Device Down) MAF Topology |  | M5 | MS |  |  |  |  | segment_max_length | 38.1 mm
Single Ended | SPI0 Flash | [5 empty] | SPI0 Flash 50MHz 1 to 4-Load Branch (Device Down) MAF Topology |  | M5 | DSL |  |  |  |  | segment_max_length | 38.1 mm
Single Ended | SPI0 Flash | [5 empty] | SPI0 Flash 50MHz 1 to 4-Load Branch (Device Down) MAF Topology |  | M5 | SL |  |  |  |  | segment_max_length | 38.1 mm
Single Ended | SPI0 Flash | [5 empty] | SPI0 Flash 50MHz 2 to 5-Load Branch (Device Down) with G3 Flash Sharing Topology | [7 empty] | total_max_length | 177.8 mm
Single Ended | SPI0 Flash | [5 empty] | SPI0 Flash 50MHz 2 to 5-Load Branch (Device Down) with G3 Flash Sharing Topology | [7 empty] | min_total_length | 30.48 mm
Single Ended | SPI0 Flash | [5 empty] | SPI0 Flash 50MHz 2 to 5-Load Branch (Device Down) with G3 Flash Sharing Topology |  | BO | MS |  |  |  |  | segment_max_length | 12.7 mm
Single Ended | SPI0 Flash | [5 empty] | SPI0 Flash 50MHz 2 to 5-Load Branch (Device Down) with G3 Flash Sharing Topology |  | BO | DSL |  |  |  |  | segment_max_length | 12.7 mm
Single Ended | SPI0 Flash | [5 empty] | SPI0 Flash 50MHz 2 to 5-Load Branch (Device Down) with G3 Flash Sharing Topology |  | BO | SL |  |  |  |  | segment_max_length | 12.7 mm
Single Ended | SPI0 Flash | [5 empty] | SPI0 Flash 50MHz 2 to 5-Load Branch (Device Down) with G3 Flash Sharing Topology |  | M1 | MS |  |  |  |  | segment_max_length | 119.38 mm
Single Ended | SPI0 Flash | [5 empty] | SPI0 Flash 50MHz 2 to 5-Load Branch (Device Down) with G3 Flash Sharing Topology |  | M1 | DSL |  |  |  |  | segment_max_length | 119.38 mm
Single Ended | SPI0 Flash | [5 empty] | SPI0 Flash 50MHz 2 to 5-Load Branch (Device Down) with G3 Flash Sharing Topology |  | M1 | SL |  |  |  |  | segment_max_length | 119.38 mm
Single Ended | SPI0 Flash | [5 empty] | SPI0 Flash 50MHz 2 to 5-Load Branch (Device Down) with G3 Flash Sharing Topology |  | M2 | MS |  |  |  |  | segment_max_length | 5.08 mm
Single Ended | SPI0 Flash | [5 empty] | SPI0 Flash 50MHz 2 to 5-Load Branch (Device Down) with G3 Flash Sharing Topology |  | M2 | DSL |  |  |  |  | segment_max_length | 5.08 mm
Single Ended | SPI0 Flash | [5 empty] | SPI0 Flash 50MHz 2 to 5-Load Branch (Device Down) with G3 Flash Sharing Topology |  | M2 | SL |  |  |  |  | segment_max_length | 5.08 mm
Single Ended | SPI0 Flash | [5 empty] | SPI0 Flash 50MHz 2 to 5-Load Branch (Device Down) with G3 Flash Sharing Topology |  | M3 | MS |  |  |  |  | segment_max_length | 5.08 mm
Single Ended | SPI0 Flash | [5 empty] | SPI0 Flash 50MHz 2 to 5-Load Branch (Device Down) with G3 Flash Sharing Topology |  | M3 | DSL |  |  |  |  | segment_max_length | 5.08 mm
Single Ended | SPI0 Flash | [5 empty] | SPI0 Flash 50MHz 2 to 5-Load Branch (Device Down) with G3 Flash Sharing Topology |  | M3 | SL |  |  |  |  | segment_max_length | 5.08 mm
Single Ended | SPI0 Flash | [5 empty] | SPI0 Flash 50MHz 2 to 5-Load Branch (Device Down) with G3 Flash Sharing Topology |  | M4 | MS |  |  |  |  | segment_max_length | 35.56 mm
Single Ended | SPI0 Flash | [5 empty] | SPI0 Flash 50MHz 2 to 5-Load Branch (Device Down) with G3 Flash Sharing Topology |  | M4 | DSL |  |  |  |  | segment_max_length | 35.56 mm
Single Ended | SPI0 Flash | [5 empty] | SPI0 Flash 50MHz 2 to 5-Load Branch (Device Down) with G3 Flash Sharing Topology |  | M4 | SL |  |  |  |  | segment_max_length | 35.56 mm
Single Ended | SPI0 Flash | [5 empty] | SPI0 Flash 50MHz 2 to 5-Load Branch (Device Down) with G3 Flash Sharing Topology |  | M5 | MS |  |  |  |  | segment_max_length | 50.8 mm
Single Ended | SPI0 Flash | [5 empty] | SPI0 Flash 50MHz 2 to 5-Load Branch (Device Down) with G3 Flash Sharing Topology |  | M5 | DSL |  |  |  |  | segment_max_length | 50.8 mm
Single Ended | SPI0 Flash | [5 empty] | SPI0 Flash 50MHz 2 to 5-Load Branch (Device Down) with G3 Flash Sharing Topology |  | M5 | SL |  |  |  |  | segment_max_length | 50.8 mm
Single Ended | SPI0 Flash | [5 empty] | SPI0 Flash 50MHz 2 to 5-Load Branch (Device Down) with G3 Flash Sharing Topology |  | M6 | MS |  |  |  |  | segment_max_length | 38.1 mm
Single Ended | SPI0 Flash | [5 empty] | SPI0 Flash 50MHz 2 to 5-Load Branch (Device Down) with G3 Flash Sharing Topology |  | M6 | DSL |  |  |  |  | segment_max_length | 38.1 mm
Single Ended | SPI0 Flash | [5 empty] | SPI0 Flash 50MHz 2 to 5-Load Branch (Device Down) with G3 Flash Sharing Topology |  | M6 | SL |  |  |  |  | segment_max_length | 38.1 mm
Single Ended | SPI0 Flash | [5 empty] | SPI0 Flash 50MHz 2 to 5-Load Branch (Device Down) with G3 Flash Sharing Topology |  | M7 | MS |  |  |  |  | segment_max_length | 127 mm
Single Ended | SPI0 Flash | [5 empty] | SPI0 Flash 50MHz 2 to 5-Load Branch (Device Down) with G3 Flash Sharing Topology |  | M7 | DSL |  |  |  |  | segment_max_length | 127 mm
Single Ended | SPI0 Flash | [5 empty] | SPI0 Flash 50MHz 2 to 5-Load Branch (Device Down) with G3 Flash Sharing Topology |  | M7 | SL |  |  |  |  | segment_max_length | 127 mm
Single Ended | SPI0 Flash | [5 empty] | SPI0 Flash 50MHz 2 to 3-Load Branch (Device Down) with G3 Wired-OR Topology | [7 empty] | total_max_length | 177.8 mm
Single Ended | SPI0 Flash | [5 empty] | SPI0 Flash 50MHz 2 to 3-Load Branch (Device Down) with G3 Wired-OR Topology | [7 empty] | min_total_length | 58.42 mm
Single Ended | SPI0 Flash | [5 empty] | SPI0 Flash 50MHz 2 to 3-Load Branch (Device Down) with G3 Wired-OR Topology |  | BO | MS |  |  |  |  | segment_max_length | 12.7 mm
Single Ended | SPI0 Flash | [5 empty] | SPI0 Flash 50MHz 2 to 3-Load Branch (Device Down) with G3 Wired-OR Topology |  | BO | DSL |  |  |  |  | segment_max_length | 12.7 mm
Single Ended | SPI0 Flash | [5 empty] | SPI0 Flash 50MHz 2 to 3-Load Branch (Device Down) with G3 Wired-OR Topology |  | BO | SL |  |  |  |  | segment_max_length | 12.7 mm
Single Ended | SPI0 Flash | [5 empty] | SPI0 Flash 50MHz 2 to 3-Load Branch (Device Down) with G3 Wired-OR Topology |  | M1 | MS |  |  |  |  | segment_max_length | 73.66 mm
Single Ended | SPI0 Flash | [5 empty] | SPI0 Flash 50MHz 2 to 3-Load Branch (Device Down) with G3 Wired-OR Topology |  | M1 | DSL |  |  |  |  | segment_max_length | 73.66 mm
Single Ended | SPI0 Flash | [5 empty] | SPI0 Flash 50MHz 2 to 3-Load Branch (Device Down) with G3 Wired-OR Topology |  | M1 | SL |  |  |  |  | segment_max_length | 73.66 mm
Single Ended | SPI0 Flash | [5 empty] | SPI0 Flash 50MHz 2 to 3-Load Branch (Device Down) with G3 Wired-OR Topology |  | M2 | MS |  |  |  |  | segment_max_length | 15.24 mm
Single Ended | SPI0 Flash | [5 empty] | SPI0 Flash 50MHz 2 to 3-Load Branch (Device Down) with G3 Wired-OR Topology |  | M2 | DSL |  |  |  |  | segment_max_length | 15.24 mm
Single Ended | SPI0 Flash | [5 empty] | SPI0 Flash 50MHz 2 to 3-Load Branch (Device Down) with G3 Wired-OR Topology |  | M2 | SL |  |  |  |  | segment_max_length | 15.24 mm
Single Ended | SPI0 Flash | [5 empty] | SPI0 Flash 50MHz 2 to 3-Load Branch (Device Down) with G3 Wired-OR Topology |  | M3 | MS |  |  |  |  | segment_max_length | 12.7 mm
Single Ended | SPI0 Flash | [5 empty] | SPI0 Flash 50MHz 2 to 3-Load Branch (Device Down) with G3 Wired-OR Topology |  | M3 | DSL |  |  |  |  | segment_max_length | 12.7 mm
Single Ended | SPI0 Flash | [5 empty] | SPI0 Flash 50MHz 2 to 3-Load Branch (Device Down) with G3 Wired-OR Topology |  | M3 | SL |  |  |  |  | segment_max_length | 12.7 mm
Single Ended | SPI0 Flash | [5 empty] | SPI0 Flash 50MHz 2 to 3-Load Branch (Device Down) with G3 Wired-OR Topology |  | M4 | MS |  |  |  |  | segment_max_length | 50.8 mm
Single Ended | SPI0 Flash | [5 empty] | SPI0 Flash 50MHz 2 to 3-Load Branch (Device Down) with G3 Wired-OR Topology |  | M4 | DSL |  |  |  |  | segment_max_length | 50.8 mm
Single Ended | SPI0 Flash | [5 empty] | SPI0 Flash 50MHz 2 to 3-Load Branch (Device Down) with G3 Wired-OR Topology |  | M4 | SL |  |  |  |  | segment_max_length | 50.8 mm
Single Ended | SPI0 Flash | [5 empty] | SPI0 Flash 50MHz 2 to 3-Load Branch (Device Down) with G3 Wired-OR Topology |  | M5 | MS |  |  |  |  | segment_max_length | 12.7 mm
Single Ended | SPI0 Flash | [5 empty] | SPI0 Flash 50MHz 2 to 3-Load Branch (Device Down) with G3 Wired-OR Topology |  | M5 | DSL |  |  |  |  | segment_max_length | 12.7 mm
Single Ended | SPI0 Flash | [5 empty] | SPI0 Flash 50MHz 2 to 3-Load Branch (Device Down) with G3 Wired-OR Topology |  | M5 | SL |  |  |  |  | segment_max_length | 12.7 mm
Single Ended | SPI0 Flash | [5 empty] | SPI0 Flash 50MHz 2 to 3-Load Branch (Device Down) with G3 Wired-OR Topology |  | M6 | MS |  |  |  |  | segment_max_length | 76.2 mm
Single Ended | SPI0 Flash | [5 empty] | SPI0 Flash 50MHz 2 to 3-Load Branch (Device Down) with G3 Wired-OR Topology |  | M6 | DSL |  |  |  |  | segment_max_length | 76.2 mm
Single Ended | SPI0 Flash | [5 empty] | SPI0 Flash 50MHz 2 to 3-Load Branch (Device Down) with G3 Wired-OR Topology |  | M6 | SL |  |  |  |  | segment_max_length | 76.2 mm
Single Ended | SPI0 Flash | [5 empty] | SPI0 Flash 50MHz 2 to 3-Load Branch (Device Down) with G3 Wired-OR Topology |  | M7 | MS |  |  |  |  | segment_max_length | 12.7 mm
Single Ended | SPI0 Flash | [5 empty] | SPI0 Flash 50MHz 2 to 3-Load Branch (Device Down) with G3 Wired-OR Topology |  | M7 | DSL |  |  |  |  | segment_max_length | 12.7 mm
Single Ended | SPI0 Flash | [5 empty] | SPI0 Flash 50MHz 2 to 3-Load Branch (Device Down) with G3 Wired-OR Topology |  | M7 | SL |  |  |  |  | segment_max_length | 12.7 mm
Single Ended | SPI0 Flash | [5 empty] | SPI0 Flash 50MHz 2 to 3-Load Branch (Device Down) with G3 Wired-OR Topology |  | M8 | MS |  |  |  |  | segment_max_length | 114.3 mm
Single Ended | SPI0 Flash | [5 empty] | SPI0 Flash 50MHz 2 to 3-Load Branch (Device Down) with G3 Wired-OR Topology |  | M8 | DSL |  |  |  |  | segment_max_length | 114.3 mm
Single Ended | SPI0 Flash | [5 empty] | SPI0 Flash 50MHz 2 to 3-Load Branch (Device Down) with G3 Wired-OR Topology |  | M8 | SL |  |  |  |  | segment_max_length | 114.3 mm
Single Ended | SPI0 Flash | [5 empty] | SPI0 Flash 50MHz 4-Load Branch (Device Down) with G3 Wired-OR Topology | [7 empty] | total_max_length | 152.4 mm
Single Ended | SPI0 Flash | [5 empty] | SPI0 Flash 50MHz 4-Load Branch (Device Down) with G3 Wired-OR Topology | [7 empty] | min_total_length | 45.72 mm
Single Ended | SPI0 Flash | [5 empty] | SPI0 Flash 50MHz 4-Load Branch (Device Down) with G3 Wired-OR Topology |  | BO | MS |  |  |  |  | segment_max_length | 12.7 mm
Single Ended | SPI0 Flash | [5 empty] | SPI0 Flash 50MHz 4-Load Branch (Device Down) with G3 Wired-OR Topology |  | BO | DSL |  |  |  |  | segment_max_length | 12.7 mm
Single Ended | SPI0 Flash | [5 empty] | SPI0 Flash 50MHz 4-Load Branch (Device Down) with G3 Wired-OR Topology |  | BO | SL |  |  |  |  | segment_max_length | 12.7 mm
Single Ended | SPI0 Flash | [5 empty] | SPI0 Flash 50MHz 4-Load Branch (Device Down) with G3 Wired-OR Topology |  | M1 | MS |  |  |  |  | segment_max_length | 66.04 mm
Single Ended | SPI0 Flash | [5 empty] | SPI0 Flash 50MHz 4-Load Branch (Device Down) with G3 Wired-OR Topology |  | M1 | DSL |  |  |  |  | segment_max_length | 66.04 mm
Single Ended | SPI0 Flash | [5 empty] | SPI0 Flash 50MHz 4-Load Branch (Device Down) with G3 Wired-OR Topology |  | M1 | SL |  |  |  |  | segment_max_length | 66.04 mm
Single Ended | SPI0 Flash | [5 empty] | SPI0 Flash 50MHz 4-Load Branch (Device Down) with G3 Wired-OR Topology |  | M2 | MS |  |  |  |  | segment_max_length | 10.16 mm
Single Ended | SPI0 Flash | [5 empty] | SPI0 Flash 50MHz 4-Load Branch (Device Down) with G3 Wired-OR Topology |  | M2 | DSL |  |  |  |  | segment_max_length | 10.16 mm
Single Ended | SPI0 Flash | [5 empty] | SPI0 Flash 50MHz 4-Load Branch (Device Down) with G3 Wired-OR Topology |  | M2 | SL |  |  |  |  | segment_max_length | 10.16 mm
Single Ended | SPI0 Flash | [5 empty] | SPI0 Flash 50MHz 4-Load Branch (Device Down) with G3 Wired-OR Topology |  | M3 | MS |  |  |  |  | segment_max_length | 12.7 mm
Single Ended | SPI0 Flash | [5 empty] | SPI0 Flash 50MHz 4-Load Branch (Device Down) with G3 Wired-OR Topology |  | M3 | DSL |  |  |  |  | segment_max_length | 12.7 mm
Single Ended | SPI0 Flash | [5 empty] | SPI0 Flash 50MHz 4-Load Branch (Device Down) with G3 Wired-OR Topology |  | M3 | SL |  |  |  |  | segment_max_length | 12.7 mm
Single Ended | SPI0 Flash | [5 empty] | SPI0 Flash 50MHz 4-Load Branch (Device Down) with G3 Wired-OR Topology |  | M4 | MS |  |  |  |  | segment_max_length | 50.8 mm
Single Ended | SPI0 Flash | [5 empty] | SPI0 Flash 50MHz 4-Load Branch (Device Down) with G3 Wired-OR Topology |  | M4 | DSL |  |  |  |  | segment_max_length | 50.8 mm
Single Ended | SPI0 Flash | [5 empty] | SPI0 Flash 50MHz 4-Load Branch (Device Down) with G3 Wired-OR Topology |  | M4 | SL |  |  |  |  | segment_max_length | 50.8 mm
Single Ended | SPI0 Flash | [5 empty] | SPI0 Flash 50MHz 4-Load Branch (Device Down) with G3 Wired-OR Topology |  | M5 | MS |  |  |  |  | segment_max_length | 12.7 mm
Single Ended | SPI0 Flash | [5 empty] | SPI0 Flash 50MHz 4-Load Branch (Device Down) with G3 Wired-OR Topology |  | M5 | DSL |  |  |  |  | segment_max_length | 12.7 mm
Single Ended | SPI0 Flash | [5 empty] | SPI0 Flash 50MHz 4-Load Branch (Device Down) with G3 Wired-OR Topology |  | M5 | SL |  |  |  |  | segment_max_length | 12.7 mm
Single Ended | SPI0 Flash | [5 empty] | SPI0 Flash 50MHz 4-Load Branch (Device Down) with G3 Wired-OR Topology |  | M6 | MS |  |  |  |  | segment_max_length | 50.8 mm
Single Ended | SPI0 Flash | [5 empty] | SPI0 Flash 50MHz 4-Load Branch (Device Down) with G3 Wired-OR Topology |  | M6 | DSL |  |  |  |  | segment_max_length | 50.8 mm
Single Ended | SPI0 Flash | [5 empty] | SPI0 Flash 50MHz 4-Load Branch (Device Down) with G3 Wired-OR Topology |  | M6 | SL |  |  |  |  | segment_max_length | 50.8 mm
Single Ended | SPI0 Flash | [5 empty] | SPI0 Flash 50MHz 4-Load Branch (Device Down) with G3 Wired-OR Topology |  | M7 | MS |  |  |  |  | segment_max_length | 12.7 mm
Single Ended | SPI0 Flash | [5 empty] | SPI0 Flash 50MHz 4-Load Branch (Device Down) with G3 Wired-OR Topology |  | M7 | DSL |  |  |  |  | segment_max_length | 12.7 mm
Single Ended | SPI0 Flash | [5 empty] | SPI0 Flash 50MHz 4-Load Branch (Device Down) with G3 Wired-OR Topology |  | M7 | SL |  |  |  |  | segment_max_length | 12.7 mm
Single Ended | SPI0 Flash | [5 empty] | SPI0 Flash 50MHz 4-Load Branch (Device Down) with G3 Wired-OR Topology |  | M8 | MS |  |  |  |  | segment_max_length | 101.6 mm
Single Ended | SPI0 Flash | [5 empty] | SPI0 Flash 50MHz 4-Load Branch (Device Down) with G3 Wired-OR Topology |  | M8 | DSL |  |  |  |  | segment_max_length | 101.6 mm
Single Ended | SPI0 Flash | [5 empty] | SPI0 Flash 50MHz 4-Load Branch (Device Down) with G3 Wired-OR Topology |  | M8 | SL |  |  |  |  | segment_max_length | 101.6 mm
Single Ended | SPI0 Flash | [5 empty] | SPI0 Flash 76.8MHz and 100MHz 1 to 3-Load Branch (Device Down) MAF Topology | [7 empty] | total_max_length | 101.6 mm
Single Ended | SPI0 Flash | [5 empty] | SPI0 Flash 76.8MHz and 100MHz 1 to 3-Load Branch (Device Down) MAF Topology | [7 empty] | min_total_length | 38.1 mm
Single Ended | SPI0 Flash | [5 empty] | SPI0 Flash 76.8MHz and 100MHz 1 to 3-Load Branch (Device Down) MAF Topology |  | BO | MS |  |  |  |  | segment_max_length | 12.7 mm
Single Ended | SPI0 Flash | [5 empty] | SPI0 Flash 76.8MHz and 100MHz 1 to 3-Load Branch (Device Down) MAF Topology |  | M1 | MS |  |  |  |  | segment_max_length | 40.64 mm
Single Ended | SPI0 Flash | [5 empty] | SPI0 Flash 76.8MHz and 100MHz 1 to 3-Load Branch (Device Down) MAF Topology |  | M2 | MS |  |  |  |  | segment_max_length | 10.16 mm
Single Ended | SPI0 Flash | [5 empty] | SPI0 Flash 76.8MHz and 100MHz 1 to 3-Load Branch (Device Down) MAF Topology |  | M3 | MS |  |  |  |  | segment_max_length | 25.4 mm
Single Ended | SPI0 Flash | [5 empty] | SPI0 Flash 76.8MHz and 100MHz 1 to 3-Load Branch (Device Down) MAF Topology |  | M4 | MS |  |  |  |  | segment_max_length | 12.7 mm
Single Ended | SPI0 Flash | [5 empty] | SPI0 Flash 76.8MHz and 100MHz 1 to 3-Load Branch (Device Down) MAF Topology |  | M5 | MS |  |  |  |  | segment_max_length | 2.54 mm
Single Ended | SPI0 Flash | [5 empty] | SPI0 Flash 76.8MHz and 100MHz 1 to 3-Load Branch (Device Down) MAF Topology |  | M6 | MS |  |  |  |  | segment_max_length | 76.2 mm
Single Ended | SPI0 Flash | [5 empty] | SPI0 Flash 76.8MHz and 100MHz 1 to 3-Load Branch (Device Down) MAF Topology |  | M7 | MS |  |  |  |  | segment_max_length | 25.4 mm
Single Ended | SPI0 Flash | [5 empty] | SPI0 Flash 76.8MHz and 100MHz 1 to 3-Load Branch (Device Down) MAF Topology | [7 empty] | total_max_length | 127 mm
Single Ended | SPI0 Flash | [5 empty] | SPI0 Flash 76.8MHz and 100MHz 1 to 3-Load Branch (Device Down) MAF Topology | [7 empty] | min_total_length | 38.1 mm
Single Ended | SPI0 Flash | [5 empty] | SPI0 Flash 76.8MHz and 100MHz 1 to 3-Load Branch (Device Down) MAF Topology |  | BO | MS |  |  |  |  | segment_max_length | 12.7 mm
Single Ended | SPI0 Flash | [5 empty] | SPI0 Flash 76.8MHz and 100MHz 1 to 3-Load Branch (Device Down) MAF Topology |  | BO | DSL |  |  |  |  | segment_max_length | 12.7 mm
Single Ended | SPI0 Flash | [5 empty] | SPI0 Flash 76.8MHz and 100MHz 1 to 3-Load Branch (Device Down) MAF Topology |  | BO | SL |  |  |  |  | segment_max_length | 12.7 mm
Single Ended | SPI0 Flash | [5 empty] | SPI0 Flash 76.8MHz and 100MHz 1 to 3-Load Branch (Device Down) MAF Topology |  | M1 | MS |  |  |  |  | segment_max_length | 40.64 mm
Single Ended | SPI0 Flash | [5 empty] | SPI0 Flash 76.8MHz and 100MHz 1 to 3-Load Branch (Device Down) MAF Topology |  | M1 | DSL |  |  |  |  | segment_max_length | 40.64 mm
Single Ended | SPI0 Flash | [5 empty] | SPI0 Flash 76.8MHz and 100MHz 1 to 3-Load Branch (Device Down) MAF Topology |  | M1 | SL |  |  |  |  | segment_max_length | 40.64 mm
Single Ended | SPI0 Flash | [5 empty] | SPI0 Flash 76.8MHz and 100MHz 1 to 3-Load Branch (Device Down) MAF Topology |  | M2 | MS |  |  |  |  | segment_max_length | 25.4 mm
Single Ended | SPI0 Flash | [5 empty] | SPI0 Flash 76.8MHz and 100MHz 1 to 3-Load Branch (Device Down) MAF Topology |  | M2 | DSL |  |  |  |  | segment_max_length | 25.4 mm
Single Ended | SPI0 Flash | [5 empty] | SPI0 Flash 76.8MHz and 100MHz 1 to 3-Load Branch (Device Down) MAF Topology |  | M2 | SL |  |  |  |  | segment_max_length | 25.4 mm
Single Ended | SPI0 Flash | [5 empty] | SPI0 Flash 76.8MHz and 100MHz 1 to 3-Load Branch (Device Down) MAF Topology |  | M3 | MS |  |  |  |  | segment_max_length | 35.56 mm
Single Ended | SPI0 Flash | [5 empty] | SPI0 Flash 76.8MHz and 100MHz 1 to 3-Load Branch (Device Down) MAF Topology |  | M3 | DSL |  |  |  |  | segment_max_length | 35.56 mm
Single Ended | SPI0 Flash | [5 empty] | SPI0 Flash 76.8MHz and 100MHz 1 to 3-Load Branch (Device Down) MAF Topology |  | M3 | SL |  |  |  |  | segment_max_length | 35.56 mm
Single Ended | SPI0 Flash | [5 empty] | SPI0 Flash 76.8MHz and 100MHz 1 to 3-Load Branch (Device Down) MAF Topology |  | M4 | MS |  |  |  |  | segment_max_length | 12.7 mm
Single Ended | SPI0 Flash | [5 empty] | SPI0 Flash 76.8MHz and 100MHz 1 to 3-Load Branch (Device Down) MAF Topology |  | M4 | DSL |  |  |  |  | segment_max_length | 12.7 mm
Single Ended | SPI0 Flash | [5 empty] | SPI0 Flash 76.8MHz and 100MHz 1 to 3-Load Branch (Device Down) MAF Topology |  | M4 | SL |  |  |  |  | segment_max_length | 12.7 mm
Single Ended | SPI0 Flash | [5 empty] | SPI0 Flash 76.8MHz and 100MHz 1 to 3-Load Branch (Device Down) MAF Topology |  | M5 | MS |  |  |  |  | segment_max_length | 2.54 mm
Single Ended | SPI0 Flash | [5 empty] | SPI0 Flash 76.8MHz and 100MHz 1 to 3-Load Branch (Device Down) MAF Topology |  | M5 | DSL |  |  |  |  | segment_max_length | 2.54 mm
Single Ended | SPI0 Flash | [5 empty] | SPI0 Flash 76.8MHz and 100MHz 1 to 3-Load Branch (Device Down) MAF Topology |  | M5 | SL |  |  |  |  | segment_max_length | 2.54 mm
Single Ended | SPI0 Flash | [5 empty] | SPI0 Flash 76.8MHz and 100MHz 1 to 3-Load Branch (Device Down) MAF Topology |  | M6 | MS |  |  |  |  | segment_max_length | 76.2 mm
Single Ended | SPI0 Flash | [5 empty] | SPI0 Flash 76.8MHz and 100MHz 1 to 3-Load Branch (Device Down) MAF Topology |  | M6 | DSL |  |  |  |  | segment_max_length | 76.2 mm
Single Ended | SPI0 Flash | [5 empty] | SPI0 Flash 76.8MHz and 100MHz 1 to 3-Load Branch (Device Down) MAF Topology |  | M6 | SL |  |  |  |  | segment_max_length | 76.2 mm
Single Ended | SPI0 Flash | [5 empty] | SPI0 Flash 76.8MHz and 100MHz 1 to 3-Load Branch (Device Down) MAF Topology |  | M7 | MS |  |  |  |  | segment_max_length | 25.4 mm
Single Ended | SPI0 Flash | [5 empty] | SPI0 Flash 76.8MHz and 100MHz 1 to 3-Load Branch (Device Down) MAF Topology |  | M7 | DSL |  |  |  |  | segment_max_length | 25.4 mm
Single Ended | SPI0 Flash | [5 empty] | SPI0 Flash 76.8MHz and 100MHz 1 to 3-Load Branch (Device Down) MAF Topology |  | M7 | SL |  |  |  |  | segment_max_length | 25.4 mm
Single Ended | SPI0 Flash | [5 empty] | SPI0 Flash 76.8MHz and 100MHz 2 to 4-Load Branch (Device Down) with G3 Flash Sharing Topology | [7 empty] | total_max_length | 86.36 mm
Single Ended | SPI0 Flash | [5 empty] | SPI0 Flash 76.8MHz and 100MHz 2 to 4-Load Branch (Device Down) with G3 Flash Sharing Topology | [7 empty] | min_total_length | 30.48 mm
Single Ended | SPI0 Flash | [5 empty] | SPI0 Flash 76.8MHz and 100MHz 2 to 4-Load Branch (Device Down) with G3 Flash Sharing Topology |  | BO | MS |  |  |  |  | segment_max_length | 12.7 mm
Single Ended | SPI0 Flash | [5 empty] | SPI0 Flash 76.8MHz and 100MHz 2 to 4-Load Branch (Device Down) with G3 Flash Sharing Topology |  | BO | DSL |  |  |  |  | segment_max_length | 12.7 mm
Single Ended | SPI0 Flash | [5 empty] | SPI0 Flash 76.8MHz and 100MHz 2 to 4-Load Branch (Device Down) with G3 Flash Sharing Topology |  | BO | SL |  |  |  |  | segment_max_length | 12.7 mm
Single Ended | SPI0 Flash | [5 empty] | SPI0 Flash 76.8MHz and 100MHz 2 to 4-Load Branch (Device Down) with G3 Flash Sharing Topology |  | M1 | MS |  |  |  |  | segment_max_length | 30.48 mm
Single Ended | SPI0 Flash | [5 empty] | SPI0 Flash 76.8MHz and 100MHz 2 to 4-Load Branch (Device Down) with G3 Flash Sharing Topology |  | M1 | DSL |  |  |  |  | segment_max_length | 30.48 mm
Single Ended | SPI0 Flash | [5 empty] | SPI0 Flash 76.8MHz and 100MHz 2 to 4-Load Branch (Device Down) with G3 Flash Sharing Topology |  | M1 | SL |  |  |  |  | segment_max_length | 30.48 mm
Single Ended | SPI0 Flash | [5 empty] | SPI0 Flash 76.8MHz and 100MHz 2 to 4-Load Branch (Device Down) with G3 Flash Sharing Topology |  | M2 | MS |  |  |  |  | segment_max_length | 5.08 mm
Single Ended | SPI0 Flash | [5 empty] | SPI0 Flash 76.8MHz and 100MHz 2 to 4-Load Branch (Device Down) with G3 Flash Sharing Topology |  | M2 | DSL |  |  |  |  | segment_max_length | 5.08 mm
Single Ended | SPI0 Flash | [5 empty] | SPI0 Flash 76.8MHz and 100MHz 2 to 4-Load Branch (Device Down) with G3 Flash Sharing Topology |  | M2 | SL |  |  |  |  | segment_max_length | 5.08 mm
Single Ended | SPI0 Flash | [5 empty] | SPI0 Flash 76.8MHz and 100MHz 2 to 4-Load Branch (Device Down) with G3 Flash Sharing Topology |  | M3 | MS |  |  |  |  | segment_max_length | 25.4 mm
Single Ended | SPI0 Flash | [5 empty] | SPI0 Flash 76.8MHz and 100MHz 2 to 4-Load Branch (Device Down) with G3 Flash Sharing Topology |  | M3 | DSL |  |  |  |  | segment_max_length | 25.4 mm
Single Ended | SPI0 Flash | [5 empty] | SPI0 Flash 76.8MHz and 100MHz 2 to 4-Load Branch (Device Down) with G3 Flash Sharing Topology |  | M3 | SL |  |  |  |  | segment_max_length | 25.4 mm
Single Ended | SPI0 Flash | [5 empty] | SPI0 Flash 76.8MHz and 100MHz 2 to 4-Load Branch (Device Down) with G3 Flash Sharing Topology |  | M4 | MS |  |  |  |  | segment_max_length | 12.7 mm
Single Ended | SPI0 Flash | [5 empty] | SPI0 Flash 76.8MHz and 100MHz 2 to 4-Load Branch (Device Down) with G3 Flash Sharing Topology |  | M4 | DSL |  |  |  |  | segment_max_length | 12.7 mm
Single Ended | SPI0 Flash | [5 empty] | SPI0 Flash 76.8MHz and 100MHz 2 to 4-Load Branch (Device Down) with G3 Flash Sharing Topology |  | M4 | SL |  |  |  |  | segment_max_length | 12.7 mm
Single Ended | SPI0 Flash | [5 empty] | SPI0 Flash 76.8MHz and 100MHz 2 to 4-Load Branch (Device Down) with G3 Flash Sharing Topology |  | M5 | MS |  |  |  |  | segment_max_length | 2.54 mm
Single Ended | SPI0 Flash | [5 empty] | SPI0 Flash 76.8MHz and 100MHz 2 to 4-Load Branch (Device Down) with G3 Flash Sharing Topology |  | M5 | DSL |  |  |  |  | segment_max_length | 2.54 mm
Single Ended | SPI0 Flash | [5 empty] | SPI0 Flash 76.8MHz and 100MHz 2 to 4-Load Branch (Device Down) with G3 Flash Sharing Topology |  | M5 | SL |  |  |  |  | segment_max_length | 2.54 mm
Single Ended | SPI0 Flash | [5 empty] | SPI0 Flash 76.8MHz and 100MHz 2 to 4-Load Branch (Device Down) with G3 Flash Sharing Topology |  | M6 | MS |  |  |  |  | segment_max_length | 127 mm
Single Ended | SPI0 Flash | [5 empty] | SPI0 Flash 76.8MHz and 100MHz 2 to 4-Load Branch (Device Down) with G3 Flash Sharing Topology |  | M6 | DSL |  |  |  |  | segment_max_length | 127 mm
Single Ended | SPI0 Flash | [5 empty] | SPI0 Flash 76.8MHz and 100MHz 2 to 4-Load Branch (Device Down) with G3 Flash Sharing Topology |  | M6 | SL |  |  |  |  | segment_max_length | 127 mm
Single Ended | SPI0 Flash | [5 empty] | SPI0 Flash 76.8MHz and 100MHz 2 to 4-Load Branch (Device Down) with G3 Flash Sharing Topology |  | M7 | MS |  |  |  |  | segment_max_length | 2.54 mm
Single Ended | SPI0 Flash | [5 empty] | SPI0 Flash 76.8MHz and 100MHz 2 to 4-Load Branch (Device Down) with G3 Flash Sharing Topology |  | M7 | DSL |  |  |  |  | segment_max_length | 2.54 mm
Single Ended | SPI0 Flash | [5 empty] | SPI0 Flash 76.8MHz and 100MHz 2 to 4-Load Branch (Device Down) with G3 Flash Sharing Topology |  | M7 | SL |  |  |  |  | segment_max_length | 2.54 mm
Single Ended | SPI0 Flash | [5 empty] | SPI0 Flash 76.8MHz and 100MHz 2 to 4-Load Branch (Device Down) with G3 Flash Sharing Topology |  | M8 | MS |  |  |  |  | segment_max_length | 76.2 mm
Single Ended | SPI0 Flash | [5 empty] | SPI0 Flash 76.8MHz and 100MHz 2 to 4-Load Branch (Device Down) with G3 Flash Sharing Topology |  | M8 | DSL |  |  |  |  | segment_max_length | 76.2 mm
Single Ended | SPI0 Flash | [5 empty] | SPI0 Flash 76.8MHz and 100MHz 2 to 4-Load Branch (Device Down) with G3 Flash Sharing Topology |  | M8 | SL |  |  |  |  | segment_max_length | 76.2 mm
Single Ended | SPI0 Flash | [5 empty] | SPI0 Flash 76.8MHz and 100MHz 2 to 4-Load Branch (Device Down) with G3 Flash Sharing Topology |  | M9 | MS |  |  |  |  | segment_max_length | 25.4 mm
Single Ended | SPI0 Flash | [5 empty] | SPI0 Flash 76.8MHz and 100MHz 2 to 4-Load Branch (Device Down) with G3 Flash Sharing Topology |  | M9 | DSL |  |  |  |  | segment_max_length | 25.4 mm
Single Ended | SPI0 Flash | [5 empty] | SPI0 Flash 76.8MHz and 100MHz 2 to 4-Load Branch (Device Down) with G3 Flash Sharing Topology |  | M9 | SL |  |  |  |  | segment_max_length | 25.4 mm
Single Ended | SPI0 Flash | [5 empty] | SPI0 Flash 76.8MHz and 100MHz 2 to 4-Load Branch (Device Down) with G3 Flash Sharing Topology | [7 empty] | total_max_length | 101.6 mm
Single Ended | SPI0 Flash | [5 empty] | SPI0 Flash 76.8MHz and 100MHz 2 to 4-Load Branch (Device Down) with G3 Flash Sharing Topology | [7 empty] | min_total_length | 30.48 mm
Single Ended | SPI0 Flash | [5 empty] | SPI0 Flash 76.8MHz and 100MHz 2 to 4-Load Branch (Device Down) with G3 Flash Sharing Topology |  | BO | MS |  |  |  |  | segment_max_length | 12.7 mm
Single Ended | SPI0 Flash | [5 empty] | SPI0 Flash 76.8MHz and 100MHz 2 to 4-Load Branch (Device Down) with G3 Flash Sharing Topology |  | BO | DSL |  |  |  |  | segment_max_length | 12.7 mm
Single Ended | SPI0 Flash | [5 empty] | SPI0 Flash 76.8MHz and 100MHz 2 to 4-Load Branch (Device Down) with G3 Flash Sharing Topology |  | BO | SL |  |  |  |  | segment_max_length | 12.7 mm
Single Ended | SPI0 Flash | [5 empty] | SPI0 Flash 76.8MHz and 100MHz 2 to 4-Load Branch (Device Down) with G3 Flash Sharing Topology |  | M1 | MS |  |  |  |  | segment_max_length | 55.88 mm
Single Ended | SPI0 Flash | [5 empty] | SPI0 Flash 76.8MHz and 100MHz 2 to 4-Load Branch (Device Down) with G3 Flash Sharing Topology |  | M1 | DSL |  |  |  |  | segment_max_length | 55.88 mm
Single Ended | SPI0 Flash | [5 empty] | SPI0 Flash 76.8MHz and 100MHz 2 to 4-Load Branch (Device Down) with G3 Flash Sharing Topology |  | M1 | SL |  |  |  |  | segment_max_length | 55.88 mm
Single Ended | SPI0 Flash | [5 empty] | SPI0 Flash 76.8MHz and 100MHz 2 to 4-Load Branch (Device Down) with G3 Flash Sharing Topology |  | M2 | MS |  |  |  |  | segment_max_length | 5.08 mm
Single Ended | SPI0 Flash | [5 empty] | SPI0 Flash 76.8MHz and 100MHz 2 to 4-Load Branch (Device Down) with G3 Flash Sharing Topology |  | M2 | DSL |  |  |  |  | segment_max_length | 5.08 mm
Single Ended | SPI0 Flash | [5 empty] | SPI0 Flash 76.8MHz and 100MHz 2 to 4-Load Branch (Device Down) with G3 Flash Sharing Topology |  | M2 | SL |  |  |  |  | segment_max_length | 5.08 mm
Single Ended | SPI0 Flash | [5 empty] | SPI0 Flash 76.8MHz and 100MHz 2 to 4-Load Branch (Device Down) with G3 Flash Sharing Topology |  | M3 | MS |  |  |  |  | segment_max_length | 12.7 mm
Single Ended | SPI0 Flash | [5 empty] | SPI0 Flash 76.8MHz and 100MHz 2 to 4-Load Branch (Device Down) with G3 Flash Sharing Topology |  | M3 | DSL |  |  |  |  | segment_max_length | 12.7 mm
Single Ended | SPI0 Flash | [5 empty] | SPI0 Flash 76.8MHz and 100MHz 2 to 4-Load Branch (Device Down) with G3 Flash Sharing Topology |  | M3 | SL |  |  |  |  | segment_max_length | 12.7 mm
Single Ended | SPI0 Flash | [5 empty] | SPI0 Flash 76.8MHz and 100MHz 2 to 4-Load Branch (Device Down) with G3 Flash Sharing Topology |  | M4 | MS |  |  |  |  | segment_max_length | 15.24 mm
Single Ended | SPI0 Flash | [5 empty] | SPI0 Flash 76.8MHz and 100MHz 2 to 4-Load Branch (Device Down) with G3 Flash Sharing Topology |  | M4 | DSL |  |  |  |  | segment_max_length | 15.24 mm
Single Ended | SPI0 Flash | [5 empty] | SPI0 Flash 76.8MHz and 100MHz 2 to 4-Load Branch (Device Down) with G3 Flash Sharing Topology |  | M4 | SL |  |  |  |  | segment_max_length | 15.24 mm
Single Ended | SPI0 Flash | [5 empty] | SPI0 Flash 76.8MHz and 100MHz 2 to 4-Load Branch (Device Down) with G3 Flash Sharing Topology |  | M5 | MS |  |  |  |  | segment_max_length | 2.54 mm
Single Ended | SPI0 Flash | [5 empty] | SPI0 Flash 76.8MHz and 100MHz 2 to 4-Load Branch (Device Down) with G3 Flash Sharing Topology |  | M5 | DSL |  |  |  |  | segment_max_length | 2.54 mm
Single Ended | SPI0 Flash | [5 empty] | SPI0 Flash 76.8MHz and 100MHz 2 to 4-Load Branch (Device Down) with G3 Flash Sharing Topology |  | M5 | SL |  |  |  |  | segment_max_length | 2.54 mm
Single Ended | SPI0 Flash | [5 empty] | SPI0 Flash 76.8MHz and 100MHz 2 to 4-Load Branch (Device Down) with G3 Flash Sharing Topology |  | M6 | MS |  |  |  |  | segment_max_length | 127 mm
Single Ended | SPI0 Flash | [5 empty] | SPI0 Flash 76.8MHz and 100MHz 2 to 4-Load Branch (Device Down) with G3 Flash Sharing Topology |  | M6 | DSL |  |  |  |  | segment_max_length | 127 mm
Single Ended | SPI0 Flash | [5 empty] | SPI0 Flash 76.8MHz and 100MHz 2 to 4-Load Branch (Device Down) with G3 Flash Sharing Topology |  | M6 | SL |  |  |  |  | segment_max_length | 127 mm
Single Ended | SPI0 Flash | [5 empty] | SPI0 Flash 76.8MHz and 100MHz 2 to 4-Load Branch (Device Down) with G3 Flash Sharing Topology |  | M7 | MS |  |  |  |  | segment_max_length | 2.54 mm
Single Ended | SPI0 Flash | [5 empty] | SPI0 Flash 76.8MHz and 100MHz 2 to 4-Load Branch (Device Down) with G3 Flash Sharing Topology |  | M7 | DSL |  |  |  |  | segment_max_length | 2.54 mm
Single Ended | SPI0 Flash | [5 empty] | SPI0 Flash 76.8MHz and 100MHz 2 to 4-Load Branch (Device Down) with G3 Flash Sharing Topology |  | M7 | SL |  |  |  |  | segment_max_length | 2.54 mm
Single Ended | SPI0 Flash | [5 empty] | SPI0 Flash 76.8MHz and 100MHz 2 to 4-Load Branch (Device Down) with G3 Flash Sharing Topology |  | M8 | MS |  |  |  |  | segment_max_length | 76.2 mm
Single Ended | SPI0 Flash | [5 empty] | SPI0 Flash 76.8MHz and 100MHz 2 to 4-Load Branch (Device Down) with G3 Flash Sharing Topology |  | M8 | DSL |  |  |  |  | segment_max_length | 76.2 mm
Single Ended | SPI0 Flash | [5 empty] | SPI0 Flash 76.8MHz and 100MHz 2 to 4-Load Branch (Device Down) with G3 Flash Sharing Topology |  | M8 | SL |  |  |  |  | segment_max_length | 76.2 mm
Single Ended | SPI0 Flash | [5 empty] | SPI0 Flash 76.8MHz and 100MHz 2 to 4-Load Branch (Device Down) with G3 Flash Sharing Topology |  | M9 | MS |  |  |  |  | segment_max_length | 25.4 mm
Single Ended | SPI0 Flash | [5 empty] | SPI0 Flash 76.8MHz and 100MHz 2 to 4-Load Branch (Device Down) with G3 Flash Sharing Topology |  | M9 | DSL |  |  |  |  | segment_max_length | 25.4 mm
Single Ended | SPI0 Flash | [5 empty] | SPI0 Flash 76.8MHz and 100MHz 2 to 4-Load Branch (Device Down) with G3 Flash Sharing Topology |  | M9 | SL |  |  |  |  | segment_max_length | 25.4 mm
Single Ended | THC-SPI | [5 empty] | THC-SPI 1-Load (for Touch Panel) Topology | [7 empty] | total_max_length | 558.8 mm
Single Ended | THC-SPI | [5 empty] | THC-SPI 1-Load (for Touch Panel) Topology | [7 empty] | min_total_length | 78.74 mm
Single Ended | THC-SPI | [5 empty] | THC-SPI 1-Load (for Touch Panel) Topology |  | BO | MS |  |  |  |  | segment_max_length | 12.7 mm
Single Ended | THC-SPI | [5 empty] | THC-SPI 1-Load (for Touch Panel) Topology |  | BO | SL |  |  |  |  | segment_max_length | 12.7 mm
Single Ended | THC-SPI | [5 empty] | THC-SPI 1-Load (for Touch Panel) Topology |  | BO | DSL |  |  |  |  | segment_max_length | 12.7 mm
Single Ended | THC-SPI | [5 empty] | THC-SPI 1-Load (for Touch Panel) Topology |  | M1 | MS |  |  |  |  | segment_max_length | 228.6 mm
Single Ended | THC-SPI | [5 empty] | THC-SPI 1-Load (for Touch Panel) Topology |  | M1 | SL |  |  |  |  | segment_max_length | 228.6 mm
Single Ended | THC-SPI | [5 empty] | THC-SPI 1-Load (for Touch Panel) Topology |  | M1 | DSL |  |  |  |  | segment_max_length | 228.6 mm
Single Ended | THC-SPI | [5 empty] | THC-SPI 1-Load (for Touch Panel) Topology |  | M2 | MS |  |  |  |  | segment_max_length | 12.7 mm
Single Ended | THC-SPI | [5 empty] | THC-SPI 1-Load (for Touch Panel) Topology |  | M2 | SL |  |  |  |  | segment_max_length | 12.7 mm
Single Ended | THC-SPI | [5 empty] | THC-SPI 1-Load (for Touch Panel) Topology |  | M2 | DSL |  |  |  |  | segment_max_length | 12.7 mm
Single Ended | THC-SPI | [5 empty] | THC-SPI 1-Load (for Touch Panel) Topology |  | M_cable | Cable |  |  |  |  | segment_max_length | 304.8 mm
Single Ended | SUSCLK | [5 empty] | SUSCLK 1-Load (Add-In Card) Topology | [7 empty] | total_max_length | 279.4 mm
Single Ended | SUSCLK | [5 empty] | SUSCLK 1-Load (Add-In Card) Topology |  | BO | DSL |  |  |  |  | segment_max_length | 12.7 mm
Single Ended | SUSCLK | [5 empty] | SUSCLK 1-Load (Add-In Card) Topology |  | BO | MS |  |  |  |  | segment_max_length | 12.7 mm
Single Ended | SUSCLK | [5 empty] | SUSCLK 1-Load (Add-In Card) Topology |  | BO | SL |  |  |  |  | segment_max_length | 12.7 mm
Single Ended | SUSCLK | [5 empty] | SUSCLK 1-Load (Add-In Card) Topology |  | M1 | DSL |  |  |  |  | segment_max_length | 38.1 mm
Single Ended | SUSCLK | [5 empty] | SUSCLK 1-Load (Add-In Card) Topology |  | M1 | MS |  |  |  |  | segment_max_length | 38.1 mm
Single Ended | SUSCLK | [5 empty] | SUSCLK 1-Load (Add-In Card) Topology |  | M1 | SL |  |  |  |  | segment_max_length | 38.1 mm
Single Ended | SUSCLK | [5 empty] | SUSCLK 1-Load (Add-In Card) Topology |  | M2 | DSL |  |  |  |  | segment_max_length | 177.8 mm
Single Ended | SUSCLK | [5 empty] | SUSCLK 1-Load (Add-In Card) Topology |  | M2 | MS |  |  |  |  | segment_max_length | 177.8 mm
Single Ended | SUSCLK | [5 empty] | SUSCLK 1-Load (Add-In Card) Topology |  | M2 | SL |  |  |  |  | segment_max_length | 177.8 mm
Single Ended | SUSCLK | [5 empty] | SUSCLK 1-Load (Add-In Card) Topology |  | M3 | DSL |  |  |  |  | segment_max_length | 50.8 mm
Single Ended | SUSCLK | [5 empty] | SUSCLK 1-Load (Add-In Card) Topology |  | M3 | MS |  |  |  |  | segment_max_length | 50.8 mm
Single Ended | SUSCLK | [5 empty] | SUSCLK 1-Load (Add-In Card) Topology |  | M3 | SL |  |  |  |  | segment_max_length | 50.8 mm
Single Ended | SUSCLK | [5 empty] | SUSCLK 1-Load (Device Down) Topology | [7 empty] | total_max_length | 279.4 mm
Single Ended | SUSCLK | [5 empty] | SUSCLK 1-Load (Device Down) Topology |  | BO | DSL |  |  |  |  | segment_max_length | 12.7 mm
Single Ended | SUSCLK | [5 empty] | SUSCLK 1-Load (Device Down) Topology |  | BO | MS |  |  |  |  | segment_max_length | 12.7 mm
Single Ended | SUSCLK | [5 empty] | SUSCLK 1-Load (Device Down) Topology |  | BO | SL |  |  |  |  | segment_max_length | 12.7 mm
Single Ended | SUSCLK | [5 empty] | SUSCLK 1-Load (Device Down) Topology |  | M1 | DSL |  |  |  |  | segment_max_length | 38.1 mm
Single Ended | SUSCLK | [5 empty] | SUSCLK 1-Load (Device Down) Topology |  | M1 | MS |  |  |  |  | segment_max_length | 38.1 mm
Single Ended | SUSCLK | [5 empty] | SUSCLK 1-Load (Device Down) Topology |  | M1 | SL |  |  |  |  | segment_max_length | 38.1 mm
Single Ended | SUSCLK | [5 empty] | SUSCLK 1-Load (Device Down) Topology |  | M2 | DSL |  |  |  |  | segment_max_length | 228.6 mm
Single Ended | SUSCLK | [5 empty] | SUSCLK 1-Load (Device Down) Topology |  | M2 | MS |  |  |  |  | segment_max_length | 228.6 mm
Single Ended | SUSCLK | [5 empty] | SUSCLK 1-Load (Device Down) Topology |  | M2 | SL |  |  |  |  | segment_max_length | 228.6 mm
Single Ended | SUSCLK | [5 empty] | SUSCLK 2-Load (Device Down and Add-In Card) Topology | [7 empty] | total_max_length | 279.4 mm
Single Ended | SUSCLK | [5 empty] | SUSCLK 2-Load (Device Down and Add-In Card) Topology |  | BO | DSL |  |  |  |  | segment_max_length | 12.7 mm
Single Ended | SUSCLK | [5 empty] | SUSCLK 2-Load (Device Down and Add-In Card) Topology |  | BO | MS |  |  |  |  | segment_max_length | 12.7 mm
Single Ended | SUSCLK | [5 empty] | SUSCLK 2-Load (Device Down and Add-In Card) Topology |  | BO | SL |  |  |  |  | segment_max_length | 12.7 mm
Single Ended | SUSCLK | [5 empty] | SUSCLK 2-Load (Device Down and Add-In Card) Topology |  | M1 | DSL |  |  |  |  | segment_max_length | 38.1 mm
Single Ended | SUSCLK | [5 empty] | SUSCLK 2-Load (Device Down and Add-In Card) Topology |  | M1 | MS |  |  |  |  | segment_max_length | 38.1 mm
Single Ended | SUSCLK | [5 empty] | SUSCLK 2-Load (Device Down and Add-In Card) Topology |  | M1 | SL |  |  |  |  | segment_max_length | 38.1 mm
Single Ended | SUSCLK | [5 empty] | SUSCLK 2-Load (Device Down and Add-In Card) Topology |  | M2 | DSL |  |  |  |  | segment_max_length | 177.8 mm
Single Ended | SUSCLK | [5 empty] | SUSCLK 2-Load (Device Down and Add-In Card) Topology |  | M2 | MS |  |  |  |  | segment_max_length | 177.8 mm
Single Ended | SUSCLK | [5 empty] | SUSCLK 2-Load (Device Down and Add-In Card) Topology |  | M2 | SL |  |  |  |  | segment_max_length | 177.8 mm
Single Ended | SUSCLK | [5 empty] | SUSCLK 2-Load (Device Down and Add-In Card) Topology |  | M3 | MS |  |  |  |  | segment_max_length | 228.6 mm
Single Ended | SUSCLK | [5 empty] | SUSCLK 2-Load (Device Down and Add-In Card) Topology |  | M3 | DSL |  |  |  |  | segment_max_length | 228.6 mm
Single Ended | SUSCLK | [5 empty] | SUSCLK 2-Load (Device Down and Add-In Card) Topology |  | M3 | SL |  |  |  |  | segment_max_length | 228.6 mm
Single Ended | SUSCLK | [5 empty] | SUSCLK 2-Load (Device Down and Add-In Card) Topology |  | M4 | DSL |  |  |  |  | segment_max_length | 50.8 mm
Single Ended | SUSCLK | [5 empty] | SUSCLK 2-Load (Device Down and Add-In Card) Topology |  | M4 | MS |  |  |  |  | segment_max_length | 50.8 mm
Single Ended | SUSCLK | [5 empty] | SUSCLK 2-Load (Device Down and Add-In Card) Topology |  | M4 | SL |  |  |  |  | segment_max_length | 50.8 mm
Single Ended | SVID | [5 empty] | SVID 1-Load (Device Down) Topology | [7 empty] | total_max_length | 304.8 mm
Single Ended | SVID | [5 empty] | SVID 1-Load (Device Down) Topology |  | BO | MS |  |  |  |  | segment_max_length | 24 mm
Single Ended | SVID | [5 empty] | SVID 1-Load (Device Down) Topology |  | BO | DSL |  |  |  |  | segment_max_length | 24 mm
Single Ended | SVID | [5 empty] | SVID 1-Load (Device Down) Topology |  | BO | SL |  |  |  |  | segment_max_length | 24 mm
Single Ended | SVID | [5 empty] | SVID 1-Load (Device Down) Topology |  | M1 | MS |  |  |  |  | segment_max_length | 52 mm
Single Ended | SVID | [5 empty] | SVID 1-Load (Device Down) Topology |  | M1 | DSL |  |  |  |  | segment_max_length | 52 mm
Single Ended | SVID | [5 empty] | SVID 1-Load (Device Down) Topology |  | M1 | SL |  |  |  |  | segment_max_length | 52 mm
Single Ended | SVID | [5 empty] | SVID 1-Load (Device Down) Topology |  | M2 | MS |  |  |  |  | segment_max_length | 153.8 mm
Single Ended | SVID | [5 empty] | SVID 1-Load (Device Down) Topology |  | M2 | DSL |  |  |  |  | segment_max_length | 153.8 mm
Single Ended | SVID | [5 empty] | SVID 1-Load (Device Down) Topology |  | M2 | SL |  |  |  |  | segment_max_length | 153.8 mm
Single Ended | SVID | [5 empty] | SVID 1-Load (Device Down) Topology |  | M3 | MS |  |  |  |  | segment_max_length | 75 mm
Single Ended | SVID | [5 empty] | SVID 1-Load (Device Down) Topology |  | M3 | DSL |  |  |  |  | segment_max_length | 75 mm
Single Ended | SVID | [5 empty] | SVID 1-Load (Device Down) Topology |  | M3 | SL |  |  |  |  | segment_max_length | 75 mm
Single Ended | UART | [5 empty] | UART0/ UART1 1-Load (Device Down) Topology | [7 empty] | total_max_length | 635 mm
Single Ended | UART | [5 empty] | UART0/ UART1 1-Load (Device Down) Topology |  | BO | DSL |  |  |  |  | segment_max_length | 12.7 mm
Single Ended | UART | [5 empty] | UART0/ UART1 1-Load (Device Down) Topology |  | BO | MS |  |  |  |  | segment_max_length | 12.7 mm
Single Ended | UART | [5 empty] | UART0/ UART1 1-Load (Device Down) Topology |  | BO | SL |  |  |  |  | segment_max_length | 12.7 mm
Single Ended | UART | [5 empty] | UART0/ UART1 1-Load (Device Down) Topology |  | M1 | DSL |  |  |  |  | segment_max_length | 622.3 mm
Single Ended | UART | [5 empty] | UART0/ UART1 1-Load (Device Down) Topology |  | M1 | MS |  |  |  |  | segment_max_length | 622.3 mm
Single Ended | UART | [5 empty] | UART0/ UART1 1-Load (Device Down) Topology |  | M1 | SL |  |  |  |  | segment_max_length | 622.3 mm
Single Ended | UART | [5 empty] | UART2 1-Load (Device Down) Topology | [7 empty] | total_max_length | 635 mm
Single Ended | UART | [5 empty] | UART2 1-Load (Device Down) Topology |  | BO | MS |  |  |  |  | segment_max_length | 12.7 mm
Single Ended | UART | [5 empty] | UART2 1-Load (Device Down) Topology |  | BO | DSL |  |  |  |  | segment_max_length | 12.7 mm
Single Ended | UART | [5 empty] | UART2 1-Load (Device Down) Topology |  | BO | SL |  |  |  |  | segment_max_length | 12.7 mm
Single Ended | UART | [5 empty] | UART2 1-Load (Device Down) Topology |  | M1 | MS |  |  |  |  | segment_max_length | 622.3 mm
Single Ended | UART | [5 empty] | UART2 1-Load (Device Down) Topology |  | M1 | DSL |  |  |  |  | segment_max_length | 622.3 mm
Single Ended | UART | [5 empty] | UART2 1-Load (Device Down) Topology |  | M1 | SL |  |  |  |  | segment_max_length | 622.3 mm
Single Ended | UART | [5 empty] | UART2 1-Load (Device Down) Topology |  | M2 | MS |  |  |  |  | segment_max_length | 609.6 mm
Single Ended | UART | [5 empty] | UART2 1-Load (Device Down) Topology |  | M2 | DSL |  |  |  |  | segment_max_length | 609.6 mm
Single Ended | UART | [5 empty] | UART2 1-Load (Device Down) Topology |  | M2 | SL |  |  |  |  | segment_max_length | 609.6 mm
Single Ended | UART | [5 empty] | UART2 1-Load (Device Down) Topology |  | M3 | MS |  |  |  |  | segment_max_length | 12.7 mm
Single Ended | UART | [5 empty] | UART2 1-Load (Device Down) Topology |  | M3 | DSL |  |  |  |  | segment_max_length | 12.7 mm
Single Ended | UART | [5 empty] | UART2 1-Load (Device Down) Topology |  | M3 | SL |  |  |  |  | segment_max_length | 12.7 mm
Single Ended | XTAL | [5 empty] | Crystal Oscillator Topology | [7 empty] | total_max_length | 25.4 mm
Single Ended | XTAL | [5 empty] | Crystal Oscillator Topology |  | BO | MS |  |  |  |  | segment_max_length | 12.7 mm
Single Ended | XTAL | [5 empty] | Crystal Oscillator Topology |  | BO | DSL |  |  |  |  | segment_max_length | 12.7 mm
Single Ended | XTAL | [5 empty] | Crystal Oscillator Topology |  | BO | SL |  |  |  |  | segment_max_length | 12.7 mm
Single Ended | LSX | [5 empty] | LSX 1-Load to Retimer (Device Down) Topology | [7 empty] | total_max_length | 647.7 mm
Single Ended | LSX | [5 empty] | LSX 1-Load to Retimer (Device Down) Topology |  | BO | DSL |  |  |  |  | segment_max_length | 25.4 mm
Single Ended | LSX | [5 empty] | LSX 1-Load to Retimer (Device Down) Topology |  | BO | MS |  |  |  |  | segment_max_length | 25.4 mm
Single Ended | LSX | [5 empty] | LSX 1-Load to Retimer (Device Down) Topology |  | BO | SL |  |  |  |  | segment_max_length | 25.4 mm
Single Ended | LSX | [5 empty] | LSX 1-Load to Retimer (Device Down) Topology |  | M1 | DSL |  |  |  |  | segment_max_length | 622.3 mm
Single Ended | LSX | [5 empty] | LSX 1-Load to Retimer (Device Down) Topology |  | M1 | MS |  |  |  |  | segment_max_length | 622.3 mm
Single Ended | LSX | [5 empty] | LSX 1-Load to Retimer (Device Down) Topology |  | M1 | SL |  |  |  |  | segment_max_length | 622.3 mm
Single Ended | I3C | [5 empty] | I3C 1-Island (Device Down) Topology | [7 empty] | total_max_length | 1016 mm
Single Ended | I3C | [5 empty] | I3C 1-Island (Device Down) Topology |  | BO | MS |  |  |  |  | segment_max_length | 25.4 mm
Single Ended | I3C | [5 empty] | I3C 1-Island (Device Down) Topology |  | BO | DSL |  |  |  |  | segment_max_length | 25.4 mm
Single Ended | I3C | [5 empty] | I3C 1-Island (Device Down) Topology |  | BO | SL |  |  |  |  | segment_max_length | 25.4 mm
Single Ended | I3C | [5 empty] | I3C 1-Island (Device Down) Topology |  | M1 | MS |  |  |  |  | segment_max_length | 990.6 mm
Single Ended | I3C | [5 empty] | I3C 1-Island (Device Down) Topology |  | M1 | DSL |  |  |  |  | segment_max_length | 990.6 mm
Single Ended | I3C | [5 empty] | I3C 1-Island (Device Down) Topology |  | M1 | SL |  |  |  |  | segment_max_length | 990.6 mm
Single Ended | I3C | [5 empty] | I3C 1-Island (Device Down) Topology | [7 empty] | total_max_length | 558.8 mm
Single Ended | I3C | [5 empty] | I3C 1-Island (Device Down) Topology |  | BO | MS |  |  |  |  | segment_max_length | 25.4 mm
Single Ended | I3C | [5 empty] | I3C 1-Island (Device Down) Topology |  | BO | DSL |  |  |  |  | segment_max_length | 25.4 mm
Single Ended | I3C | [5 empty] | I3C 1-Island (Device Down) Topology |  | BO | SL |  |  |  |  | segment_max_length | 25.4 mm
Single Ended | I3C | [5 empty] | I3C 1-Island (Device Down) Topology |  | M1 | MS |  |  |  |  | segment_max_length | 533.4 mm
Single Ended | I3C | [5 empty] | I3C 1-Island (Device Down) Topology |  | M1 | DSL |  |  |  |  | segment_max_length | 533.4 mm
Single Ended | I3C | [5 empty] | I3C 1-Island (Device Down) Topology |  | M1 | SL |  |  |  |  | segment_max_length | 533.4 mm
Single Ended | I3C | [5 empty] | I3C 2-Island Daisy Chain (Device Down) Topology | [7 empty] | total_max_length | 762 mm
Single Ended | I3C | [5 empty] | I3C 2-Island Daisy Chain (Device Down) Topology |  | BO | MS |  |  |  |  | segment_max_length | 25.4 mm
Single Ended | I3C | [5 empty] | I3C 2-Island Daisy Chain (Device Down) Topology |  | BO | DSL |  |  |  |  | segment_max_length | 25.4 mm
Single Ended | I3C | [5 empty] | I3C 2-Island Daisy Chain (Device Down) Topology |  | BO | SL |  |  |  |  | segment_max_length | 25.4 mm
Single Ended | I3C | [5 empty] | I3C 2-Island Daisy Chain (Device Down) Topology |  | M1 | MS |  |  |  |  | segment_max_length | 381 mm
Single Ended | I3C | [5 empty] | I3C 2-Island Daisy Chain (Device Down) Topology |  | M1 | DSL |  |  |  |  | segment_max_length | 381 mm
Single Ended | I3C | [5 empty] | I3C 2-Island Daisy Chain (Device Down) Topology |  | M1 | SL |  |  |  |  | segment_max_length | 381 mm
Single Ended | I3C | [5 empty] | I3C 2-Island Daisy Chain (Device Down) Topology |  | M2 | MS |  |  |  |  | segment_max_length | 381 mm
Single Ended | I3C | [5 empty] | I3C 2-Island Daisy Chain (Device Down) Topology |  | M2 | DSL |  |  |  |  | segment_max_length | 381 mm
Single Ended | I3C | [5 empty] | I3C 2-Island Daisy Chain (Device Down) Topology |  | M2 | SL |  |  |  |  | segment_max_length | 381 mm
Single Ended | I3C | [5 empty] | I3C 2-Island Daisy Chain (Device Down) Topology |  | BI | MS |  |  |  |  | segment_max_length | 25.4 mm
Single Ended | I3C | [5 empty] | I3C 2-Island Daisy Chain (Device Down) Topology |  | BI | DSL |  |  |  |  | segment_max_length | 25.4 mm
Single Ended | I3C | [5 empty] | I3C 2-Island Daisy Chain (Device Down) Topology |  | BI | SL |  |  |  |  | segment_max_length | 25.4 mm
Single Ended | I3C | [5 empty] | I3C 2-Island Daisy Chain (Device Down) Topology | [7 empty] | total_max_length | 558.8 mm
Single Ended | I3C | [5 empty] | I3C 2-Island Daisy Chain (Device Down) Topology |  | BO | MS |  |  |  |  | segment_max_length | 25.4 mm
Single Ended | I3C | [5 empty] | I3C 2-Island Daisy Chain (Device Down) Topology |  | BO | DSL |  |  |  |  | segment_max_length | 25.4 mm
Single Ended | I3C | [5 empty] | I3C 2-Island Daisy Chain (Device Down) Topology |  | BO | SL |  |  |  |  | segment_max_length | 25.4 mm
Single Ended | I3C | [5 empty] | I3C 2-Island Daisy Chain (Device Down) Topology |  | M1 | MS |  |  |  |  | segment_max_length | 254 mm
Single Ended | I3C | [5 empty] | I3C 2-Island Daisy Chain (Device Down) Topology |  | M1 | DSL |  |  |  |  | segment_max_length | 254 mm
Single Ended | I3C | [5 empty] | I3C 2-Island Daisy Chain (Device Down) Topology |  | M1 | SL |  |  |  |  | segment_max_length | 254 mm
Single Ended | I3C | [5 empty] | I3C 2-Island Daisy Chain (Device Down) Topology |  | M2 | MS |  |  |  |  | segment_max_length | 254 mm
Single Ended | I3C | [5 empty] | I3C 2-Island Daisy Chain (Device Down) Topology |  | M2 | DSL |  |  |  |  | segment_max_length | 254 mm
Single Ended | I3C | [5 empty] | I3C 2-Island Daisy Chain (Device Down) Topology |  | M2 | SL |  |  |  |  | segment_max_length | 254 mm
Single Ended | I3C | [5 empty] | I3C 2-Island Daisy Chain (Device Down) Topology |  | BI | MS |  |  |  |  | segment_max_length | 25.4 mm
Single Ended | I3C | [5 empty] | I3C 2-Island Daisy Chain (Device Down) Topology |  | BI | DSL |  |  |  |  | segment_max_length | 25.4 mm
Single Ended | I3C | [5 empty] | I3C 2-Island Daisy Chain (Device Down) Topology |  | BI | SL |  |  |  |  | segment_max_length | 25.4 mm
Single Ended | I3C | [5 empty] | I3C 1-Load 10MHz (Device Down) Topology | [7 empty] | total_max_length | 381 mm
Single Ended | I3C | [5 empty] | I3C 1-Load 10MHz (Device Down) Topology |  | BO | MS |  |  |  |  | segment_max_length | 25.4 mm
Single Ended | I3C | [5 empty] | I3C 1-Load 10MHz (Device Down) Topology |  | BO | DSL |  |  |  |  | segment_max_length | 25.4 mm
Single Ended | I3C | [5 empty] | I3C 1-Load 10MHz (Device Down) Topology |  | BO | SL |  |  |  |  | segment_max_length | 25.4 mm
Single Ended | I3C | [5 empty] | I3C 1-Load 10MHz (Device Down) Topology |  | M1 | MS |  |  |  |  | segment_max_length | 355.6 mm
Single Ended | I3C | [5 empty] | I3C 1-Load 10MHz (Device Down) Topology |  | M1 | DSL |  |  |  |  | segment_max_length | 355.6 mm
Single Ended | I3C | [5 empty] | I3C 1-Load 10MHz (Device Down) Topology |  | M1 | SL |  |  |  |  | segment_max_length | 355.6 mm
Single Ended | CATERR# | [5 empty] | CATERR# Topology | [7 empty] | total_max_length | 1016 mm
Single Ended | CATERR# | [5 empty] | CATERR# Topology |  | B0+M1+M2 | MS |  |  |  |  | segment_max_length | 1016 mm
Single Ended | CATERR# | [5 empty] | CATERR# Topology |  | B0+M1+M2 | DSL |  |  |  |  | segment_max_length | 1016 mm
Single Ended | CATERR# | [5 empty] | CATERR# Topology |  | B0+M1+M2 | SL |  |  |  |  | segment_max_length | 1016 mm
Single Ended | FORCEPR# | [5 empty] | FORCEPR# Topology | [7 empty] | total_max_length | 889 mm
Single Ended | FORCEPR# | [5 empty] | FORCEPR# Topology |  | B0+M1+M2 | MS |  |  |  |  | segment_max_length | 889 mm
Single Ended | FORCEPR# | [5 empty] | FORCEPR# Topology |  | B0+M1+M2 | DSL |  |  |  |  | segment_max_length | 889 mm
Single Ended | FORCEPR# | [5 empty] | FORCEPR# Topology |  | B0+M1+M2 | SL |  |  |  |  | segment_max_length | 889 mm
Single Ended | THERMTRIP# | [5 empty] | THERMTRIP# Topology | [7 empty] | total_max_length | 1016 mm
Single Ended | THERMTRIP# | [5 empty] | THERMTRIP# Topology |  | B0+M1+M2 | MS |  |  |  |  | segment_max_length | 1016 mm
Single Ended | THERMTRIP# | [5 empty] | THERMTRIP# Topology |  | B0+M1+M2 | DSL |  |  |  |  | segment_max_length | 1016 mm
Single Ended | THERMTRIP# | [5 empty] | THERMTRIP# Topology |  | B0+M1+M2 | SL |  |  |  |  | segment_max_length | 1016 mm
Single Ended | UFS Reference Clock | [5 empty] | UFS Reference Clock 1-Load (Device Down) Topology | [7 empty] | total_max_length | 203.2 mm
Single Ended | UFS Reference Clock | [5 empty] | UFS Reference Clock 1-Load (Device Down) Topology | [7 empty] | min_total_length | 38.1 mm
Single Ended | UFS Reference Clock | [5 empty] | UFS Reference Clock 1-Load (Device Down) Topology |  | BO | MS |  |  |  |  | segment_max_length | 12.7 mm
Single Ended | UFS Reference Clock | [5 empty] | UFS Reference Clock 1-Load (Device Down) Topology |  | BO | DSL |  |  |  |  | segment_max_length | 12.7 mm
Single Ended | UFS Reference Clock | [5 empty] | UFS Reference Clock 1-Load (Device Down) Topology |  | BO | SL |  |  |  |  | segment_max_length | 12.7 mm
Single Ended | UFS Reference Clock | [5 empty] | UFS Reference Clock 1-Load (Device Down) Topology |  | M1 | DSL |  |  |  |  | segment_max_length | 165.1 mm
Single Ended | UFS Reference Clock | [5 empty] | UFS Reference Clock 1-Load (Device Down) Topology |  | M1 | SL |  |  |  |  | segment_max_length | 165.1 mm
Single Ended | UFS Reference Clock | [5 empty] | UFS Reference Clock 1-Load (Device Down) Topology |  | M2 | MS |  |  |  |  | segment_max_length | 25.4 mm
Single Ended | UFS Reference Clock | [5 empty] | UFS Reference Clock 1-Load (Device Down) Topology |  | M2 | DSL |  |  |  |  | segment_max_length | 25.4 mm
Single Ended | UFS Reference Clock | [5 empty] | UFS Reference Clock 1-Load (Device Down) Topology |  | M2 | SL |  |  |  |  | segment_max_length | 25.4 mm
HSIO | PCIe Gen 1-3 | [5 empty] | PCIe Gen 1 Device Down Topology | [5 empty] | Rx |  | total_max_length | 356 mm
HSIO | PCIe Gen 1-3 | [5 empty] | PCIe Gen 1 Device Down Topology | [5 empty] | Tx |  | total_max_length | 356 mm
HSIO | PCIe Gen 1-3 | [5 empty] | PCIe Gen 1 Device Down Topology |  | BO | DSL |  |  | Rx |  | segment_max_length | 15.2 mm
HSIO | PCIe Gen 1-3 | [5 empty] | PCIe Gen 1 Device Down Topology |  | BO | DSL |  |  | Tx |  | segment_max_length | 15.2 mm
HSIO | PCIe Gen 1-3 | [5 empty] | PCIe Gen 1 Device Down Topology |  | BO | MS |  |  | Rx |  | segment_max_length | 15.2 mm
HSIO | PCIe Gen 1-3 | [5 empty] | PCIe Gen 1 Device Down Topology |  | BO | MS |  |  | Tx |  | segment_max_length | 15.2 mm
HSIO | PCIe Gen 1-3 | [5 empty] | PCIe Gen 1 Device Down Topology |  | BO | SL |  |  | Rx |  | segment_max_length | 15.2 mm
HSIO | PCIe Gen 1-3 | [5 empty] | PCIe Gen 1 Device Down Topology |  | BO | SL |  |  | Tx |  | segment_max_length | 15.2 mm
HSIO | PCIe Gen 1-3 | [5 empty] | PCIe Gen 1 Device Down Topology |  | M1+M2 | DSL |  |  | Rx |  | segment_max_length | 356 mm
HSIO | PCIe Gen 1-3 | [5 empty] | PCIe Gen 1 Device Down Topology |  | M1+M2 | DSL |  |  | Tx |  | segment_max_length | 356 mm
HSIO | PCIe Gen 1-3 | [5 empty] | PCIe Gen 1 Device Down Topology |  | M1+M2 | SL |  |  | Rx |  | segment_max_length | 356 mm
HSIO | PCIe Gen 1-3 | [5 empty] | PCIe Gen 1 Device Down Topology |  | M1+M2 | SL |  |  | Tx |  | segment_max_length | 356 mm
HSIO | PCIe Gen 1-3 | [5 empty] | PCIe Gen 1 Device Down Topology |  | M3 | MS |  |  | Rx |  | segment_max_length | 8 mm
HSIO | PCIe Gen 1-3 | [5 empty] | PCIe Gen 1 Device Down Topology |  | M3 | MS |  |  | Tx |  | segment_max_length | 8 mm
HSIO | PCIe Gen 1-3 | [5 empty] | PCIe Gen 1 Internal Cable Topology | [5 empty] | Rx |  | total_max_length | 178 mm
HSIO | PCIe Gen 1-3 | [5 empty] | PCIe Gen 1 Internal Cable Topology | [5 empty] | Tx |  | total_max_length | 178 mm
HSIO | PCIe Gen 1-3 | [5 empty] | PCIe Gen 1 Internal Cable Topology |  | BO | DSL |  |  | Rx |  | segment_max_length | 15.2 mm
HSIO | PCIe Gen 1-3 | [5 empty] | PCIe Gen 1 Internal Cable Topology |  | BO | DSL |  |  | Tx |  | segment_max_length | 15.2 mm
HSIO | PCIe Gen 1-3 | [5 empty] | PCIe Gen 1 Internal Cable Topology |  | BO | MS |  |  | Rx |  | segment_max_length | 15.2 mm
HSIO | PCIe Gen 1-3 | [5 empty] | PCIe Gen 1 Internal Cable Topology |  | BO | MS |  |  | Tx |  | segment_max_length | 15.2 mm
HSIO | PCIe Gen 1-3 | [5 empty] | PCIe Gen 1 Internal Cable Topology |  | BO | SL |  |  | Rx |  | segment_max_length | 15.2 mm
HSIO | PCIe Gen 1-3 | [5 empty] | PCIe Gen 1 Internal Cable Topology |  | BO | SL |  |  | Tx |  | segment_max_length | 15.2 mm
HSIO | PCIe Gen 1-3 | [5 empty] | PCIe Gen 1 Internal Cable Topology |  | M2 | MS |  |  | Rx |  | segment_max_length | 8 mm
HSIO | PCIe Gen 1-3 | [5 empty] | PCIe Gen 1 Internal Cable Topology |  | M2 | MS |  |  | Tx |  | segment_max_length | 8 mm
HSIO | PCIe Gen 1-3 | [5 empty] | PCIe Gen 1 M.2 Topology | [5 empty] | Rx |  | total_max_length | 330 mm
HSIO | PCIe Gen 1-3 | [5 empty] | PCIe Gen 1 M.2 Topology | [5 empty] | Tx |  | total_max_length | 330 mm
HSIO | PCIe Gen 1-3 | [5 empty] | PCIe Gen 1 M.2 Topology |  | BO | DSL |  |  | Rx |  | segment_max_length | 15.2 mm
HSIO | PCIe Gen 1-3 | [5 empty] | PCIe Gen 1 M.2 Topology |  | BO | DSL |  |  | Tx |  | segment_max_length | 15.2 mm
HSIO | PCIe Gen 1-3 | [5 empty] | PCIe Gen 1 M.2 Topology |  | BO | MS |  |  | Rx |  | segment_max_length | 15.2 mm
HSIO | PCIe Gen 1-3 | [5 empty] | PCIe Gen 1 M.2 Topology |  | BO | MS |  |  | Tx |  | segment_max_length | 15.2 mm
HSIO | PCIe Gen 1-3 | [5 empty] | PCIe Gen 1 M.2 Topology |  | BO | SL |  |  | Rx |  | segment_max_length | 15.2 mm
HSIO | PCIe Gen 1-3 | [5 empty] | PCIe Gen 1 M.2 Topology |  | BO | SL |  |  | Tx |  | segment_max_length | 15.2 mm
HSIO | PCIe Gen 1-3 | [5 empty] | PCIe Gen 1 M.2 Topology |  | M1+M2 | DSL |  |  | Rx |  | segment_max_length | 330 mm
HSIO | PCIe Gen 1-3 | [5 empty] | PCIe Gen 1 M.2 Topology |  | M1+M2 | DSL |  |  | Tx |  | segment_max_length | 330 mm
HSIO | PCIe Gen 1-3 | [5 empty] | PCIe Gen 1 M.2 Topology |  | M1+M2 | MS |  |  | Rx |  | segment_max_length | 330 mm
HSIO | PCIe Gen 1-3 | [5 empty] | PCIe Gen 1 M.2 Topology |  | M1+M2 | MS |  |  | Tx |  | segment_max_length | 330 mm
HSIO | PCIe Gen 1-3 | [5 empty] | PCIe Gen 1 M.2 Topology |  | M1+M2 | SL |  |  | Rx |  | segment_max_length | 330 mm
HSIO | PCIe Gen 1-3 | [5 empty] | PCIe Gen 1 M.2 Topology |  | M1+M2 | SL |  |  | Tx |  | segment_max_length | 330 mm
HSIO | PCIe Gen 1-3 | [5 empty] | PCIe Gen 1 M.2 Topology |  | M3 | MS |  |  | Rx |  | segment_max_length | 8 mm
HSIO | PCIe Gen 1-3 | [5 empty] | PCIe Gen 1 M.2 Topology |  | M3 | MS |  |  | Tx |  | segment_max_length | 8 mm
HSIO | PCIe Gen 1-3 | [5 empty] | PCIe Gen 2 Device Down Topology | [5 empty] | Rx |  | total_max_length | 279 mm
HSIO | PCIe Gen 1-3 | [5 empty] | PCIe Gen 2 Device Down Topology | [5 empty] | Tx |  | total_max_length | 279 mm
HSIO | PCIe Gen 1-3 | [5 empty] | PCIe Gen 2 Device Down Topology |  | BO | DSL |  |  | Rx |  | segment_max_length | 15.2 mm
HSIO | PCIe Gen 1-3 | [5 empty] | PCIe Gen 2 Device Down Topology |  | BO | DSL |  |  | Tx |  | segment_max_length | 15.2 mm
HSIO | PCIe Gen 1-3 | [5 empty] | PCIe Gen 2 Device Down Topology |  | BO | MS |  |  | Rx |  | segment_max_length | 15.2 mm
HSIO | PCIe Gen 1-3 | [5 empty] | PCIe Gen 2 Device Down Topology |  | BO | MS |  |  | Tx |  | segment_max_length | 15.2 mm
HSIO | PCIe Gen 1-3 | [5 empty] | PCIe Gen 2 Device Down Topology |  | BO | SL |  |  | Rx |  | segment_max_length | 15.2 mm
HSIO | PCIe Gen 1-3 | [5 empty] | PCIe Gen 2 Device Down Topology |  | BO | SL |  |  | Tx |  | segment_max_length | 15.2 mm
HSIO | PCIe Gen 1-3 | [5 empty] | PCIe Gen 2 Device Down Topology |  | M1+M2 | DSL |  |  | Rx |  | segment_max_length | 279 mm
HSIO | PCIe Gen 1-3 | [5 empty] | PCIe Gen 2 Device Down Topology |  | M1+M2 | DSL |  |  | Tx |  | segment_max_length | 279 mm
HSIO | PCIe Gen 1-3 | [5 empty] | PCIe Gen 2 Device Down Topology |  | M1+M2 | SL |  |  | Rx |  | segment_max_length | 279 mm
HSIO | PCIe Gen 1-3 | [5 empty] | PCIe Gen 2 Device Down Topology |  | M1+M2 | SL |  |  | Tx |  | segment_max_length | 279 mm
HSIO | PCIe Gen 1-3 | [5 empty] | PCIe Gen 2 Device Down Topology |  | M3 | MS |  |  | Rx |  | segment_max_length | 8 mm
HSIO | PCIe Gen 1-3 | [5 empty] | PCIe Gen 2 Device Down Topology |  | M3 | MS |  |  | Tx |  | segment_max_length | 8 mm
HSIO | PCIe Gen 1-3 | [5 empty] | PCIe Gen 2 Internal Cable Topology | [5 empty] | Rx |  | total_max_length | 178 mm
HSIO | PCIe Gen 1-3 | [5 empty] | PCIe Gen 2 Internal Cable Topology | [5 empty] | Tx |  | total_max_length | 178 mm
HSIO | PCIe Gen 1-3 | [5 empty] | PCIe Gen 2 Internal Cable Topology |  | BO | DSL |  |  | Rx |  | segment_max_length | 15.2 mm
HSIO | PCIe Gen 1-3 | [5 empty] | PCIe Gen 2 Internal Cable Topology |  | BO | DSL |  |  | Tx |  | segment_max_length | 15.2 mm
HSIO | PCIe Gen 1-3 | [5 empty] | PCIe Gen 2 Internal Cable Topology |  | BO | MS |  |  | Rx |  | segment_max_length | 15.2 mm
HSIO | PCIe Gen 1-3 | [5 empty] | PCIe Gen 2 Internal Cable Topology |  | BO | MS |  |  | Tx |  | segment_max_length | 15.2 mm
HSIO | PCIe Gen 1-3 | [5 empty] | PCIe Gen 2 Internal Cable Topology |  | BO | SL |  |  | Rx |  | segment_max_length | 15.2 mm
HSIO | PCIe Gen 1-3 | [5 empty] | PCIe Gen 2 Internal Cable Topology |  | BO | SL |  |  | Tx |  | segment_max_length | 15.2 mm
HSIO | PCIe Gen 1-3 | [5 empty] | PCIe Gen 2 Internal Cable Topology |  | M2 | MS |  |  | Rx |  | segment_max_length | 8 mm
HSIO | PCIe Gen 1-3 | [5 empty] | PCIe Gen 2 Internal Cable Topology |  | M2 | MS |  |  | Tx |  | segment_max_length | 8 mm
HSIO | PCIe Gen 1-3 | [5 empty] | PCIe Gen 2 M.2 Topology | [5 empty] | Rx |  | total_max_length | 229 mm
HSIO | PCIe Gen 1-3 | [5 empty] | PCIe Gen 2 M.2 Topology | [5 empty] | Tx |  | total_max_length | 229 mm
HSIO | PCIe Gen 1-3 | [5 empty] | PCIe Gen 2 M.2 Topology |  | BO | DSL |  |  | Rx |  | segment_max_length | 15.2 mm
HSIO | PCIe Gen 1-3 | [5 empty] | PCIe Gen 2 M.2 Topology |  | BO | DSL |  |  | Tx |  | segment_max_length | 15.2 mm
HSIO | PCIe Gen 1-3 | [5 empty] | PCIe Gen 2 M.2 Topology |  | BO | MS |  |  | Rx |  | segment_max_length | 15.2 mm
HSIO | PCIe Gen 1-3 | [5 empty] | PCIe Gen 2 M.2 Topology |  | BO | MS |  |  | Tx |  | segment_max_length | 15.2 mm
HSIO | PCIe Gen 1-3 | [5 empty] | PCIe Gen 2 M.2 Topology |  | BO | SL |  |  | Rx |  | segment_max_length | 15.2 mm
HSIO | PCIe Gen 1-3 | [5 empty] | PCIe Gen 2 M.2 Topology |  | BO | SL |  |  | Tx |  | segment_max_length | 15.2 mm
HSIO | PCIe Gen 1-3 | [5 empty] | PCIe Gen 2 M.2 Topology |  | M1+M2 | DSL |  |  | Rx |  | segment_max_length | 229 mm
HSIO | PCIe Gen 1-3 | [5 empty] | PCIe Gen 2 M.2 Topology |  | M1+M2 | DSL |  |  | Tx |  | segment_max_length | 229 mm
HSIO | PCIe Gen 1-3 | [5 empty] | PCIe Gen 2 M.2 Topology |  | M1+M2 | MS |  |  | Rx |  | segment_max_length | 229 mm
HSIO | PCIe Gen 1-3 | [5 empty] | PCIe Gen 2 M.2 Topology |  | M1+M2 | MS |  |  | Tx |  | segment_max_length | 229 mm
HSIO | PCIe Gen 1-3 | [5 empty] | PCIe Gen 2 M.2 Topology |  | M1+M2 | SL |  |  | Rx |  | segment_max_length | 229 mm
HSIO | PCIe Gen 1-3 | [5 empty] | PCIe Gen 2 M.2 Topology |  | M1+M2 | SL |  |  | Tx |  | segment_max_length | 229 mm
HSIO | PCIe Gen 1-3 | [5 empty] | PCIe Gen 2 M.2 Topology |  | M3 | MS |  |  | Rx |  | segment_max_length | 8 mm
HSIO | PCIe Gen 1-3 | [5 empty] | PCIe Gen 2 M.2 Topology |  | M3 | MS |  |  | Tx |  | segment_max_length | 8 mm
HSIO | PCIe Gen 1-3 | [5 empty] | PCIe Gen 3 Device Down Topology | [5 empty] | Rx |  | total_max_length | 355 mm
HSIO | PCIe Gen 1-3 | [5 empty] | PCIe Gen 3 Device Down Topology | [5 empty] | Tx |  | total_max_length | 355 mm
HSIO | PCIe Gen 1-3 | [5 empty] | PCIe Gen 3 Device Down Topology |  | BO | DSL |  |  | Rx |  | segment_max_length | 15.2 mm
HSIO | PCIe Gen 1-3 | [5 empty] | PCIe Gen 3 Device Down Topology |  | BO | DSL |  |  | Tx |  | segment_max_length | 15.2 mm
HSIO | PCIe Gen 1-3 | [5 empty] | PCIe Gen 3 Device Down Topology |  | BO | MS |  |  | Rx |  | segment_max_length | 15.2 mm
HSIO | PCIe Gen 1-3 | [5 empty] | PCIe Gen 3 Device Down Topology |  | BO | MS |  |  | Tx |  | segment_max_length | 15.2 mm
HSIO | PCIe Gen 1-3 | [5 empty] | PCIe Gen 3 Device Down Topology |  | BO | SL |  |  | Rx |  | segment_max_length | 15.2 mm
HSIO | PCIe Gen 1-3 | [5 empty] | PCIe Gen 3 Device Down Topology |  | BO | SL |  |  | Tx |  | segment_max_length | 15.2 mm
HSIO | PCIe Gen 1-3 | [5 empty] | PCIe Gen 3 Device Down Topology |  | M1+M2 | DSL |  |  | Rx |  | segment_max_length | 355 mm
HSIO | PCIe Gen 1-3 | [5 empty] | PCIe Gen 3 Device Down Topology |  | M1+M2 | DSL |  |  | Tx |  | segment_max_length | 355 mm
HSIO | PCIe Gen 1-3 | [5 empty] | PCIe Gen 3 Device Down Topology |  | M1+M2 | SL |  |  | Rx |  | segment_max_length | 355 mm
HSIO | PCIe Gen 1-3 | [5 empty] | PCIe Gen 3 Device Down Topology |  | M1+M2 | SL |  |  | Tx |  | segment_max_length | 355 mm
HSIO | PCIe Gen 1-3 | [5 empty] | PCIe Gen 3 Device Down Topology |  | M3 | MS |  |  | Rx |  | segment_max_length | 8 mm
HSIO | PCIe Gen 1-3 | [5 empty] | PCIe Gen 3 Device Down Topology |  | M3 | MS |  |  | Tx |  | segment_max_length | 8 mm
HSIO | PCIe Gen 1-3 | [5 empty] | PCIe Gen 3 Internal Cable Topology | [5 empty] | Rx |  | total_max_length | 127 mm
HSIO | PCIe Gen 1-3 | [5 empty] | PCIe Gen 3 Internal Cable Topology | [5 empty] | Tx |  | total_max_length | 127 mm
HSIO | PCIe Gen 1-3 | [5 empty] | PCIe Gen 3 Internal Cable Topology |  | BO | DSL |  |  | Rx |  | segment_max_length | 15.2 mm
HSIO | PCIe Gen 1-3 | [5 empty] | PCIe Gen 3 Internal Cable Topology |  | BO | DSL |  |  | Tx |  | segment_max_length | 15.2 mm
HSIO | PCIe Gen 1-3 | [5 empty] | PCIe Gen 3 Internal Cable Topology |  | BO | MS |  |  | Rx |  | segment_max_length | 15.2 mm
HSIO | PCIe Gen 1-3 | [5 empty] | PCIe Gen 3 Internal Cable Topology |  | BO | MS |  |  | Tx |  | segment_max_length | 15.2 mm
HSIO | PCIe Gen 1-3 | [5 empty] | PCIe Gen 3 Internal Cable Topology |  | BO | SL |  |  | Rx |  | segment_max_length | 15.2 mm
HSIO | PCIe Gen 1-3 | [5 empty] | PCIe Gen 3 Internal Cable Topology |  | BO | SL |  |  | Tx |  | segment_max_length | 15.2 mm
HSIO | PCIe Gen 1-3 | [5 empty] | PCIe Gen 3 Internal Cable Topology |  | M2 | MS |  |  | Rx |  | segment_max_length | 8 mm
HSIO | PCIe Gen 1-3 | [5 empty] | PCIe Gen 3 Internal Cable Topology |  | M2 | MS |  |  | Tx |  | segment_max_length | 8 mm
HSIO | PCIe Gen 1-3 | [5 empty] | PCIe Gen 3 M.2 Topology | [5 empty] | Rx |  | total_max_length | 254 mm
HSIO | PCIe Gen 1-3 | [5 empty] | PCIe Gen 3 M.2 Topology | [5 empty] | Tx |  | total_max_length | 254 mm
HSIO | PCIe Gen 1-3 | [5 empty] | PCIe Gen 3 M.2 Topology |  | BO | DSL |  |  | Rx |  | segment_max_length | 15.2 mm
HSIO | PCIe Gen 1-3 | [5 empty] | PCIe Gen 3 M.2 Topology |  | BO | DSL |  |  | Tx |  | segment_max_length | 15.2 mm
HSIO | PCIe Gen 1-3 | [5 empty] | PCIe Gen 3 M.2 Topology |  | BO | MS |  |  | Rx |  | segment_max_length | 15.2 mm
HSIO | PCIe Gen 1-3 | [5 empty] | PCIe Gen 3 M.2 Topology |  | BO | MS |  |  | Tx |  | segment_max_length | 15.2 mm
HSIO | PCIe Gen 1-3 | [5 empty] | PCIe Gen 3 M.2 Topology |  | BO | SL |  |  | Rx |  | segment_max_length | 15.2 mm
HSIO | PCIe Gen 1-3 | [5 empty] | PCIe Gen 3 M.2 Topology |  | BO | SL |  |  | Tx |  | segment_max_length | 15.2 mm
HSIO | PCIe Gen 1-3 | [5 empty] | PCIe Gen 3 M.2 Topology |  | M3 | MS |  |  | Rx |  | segment_max_length | 8 mm
HSIO | PCIe Gen 1-3 | [5 empty] | PCIe Gen 3 M.2 Topology |  | M3 | MS |  |  | Tx |  | segment_max_length | 8 mm
HSIO | PCIe Gen 4 | [5 empty] | PCIe Gen 4 Barlow Ridge Topology | [5 empty] | Rx |  | total_max_length | 292 mm
HSIO | PCIe Gen 4 | [5 empty] | PCIe Gen 4 Barlow Ridge Topology | [5 empty] | Tx |  | total_max_length | 292 mm
HSIO | PCIe Gen 4 | [5 empty] | PCIe Gen 4 Barlow Ridge Topology |  | BO | MS |  |  | Rx |  | segment_max_length | 12.7 mm
HSIO | PCIe Gen 4 | [5 empty] | PCIe Gen 4 Barlow Ridge Topology |  | BO | MS |  |  | Tx |  | segment_max_length | 12.7 mm
HSIO | PCIe Gen 4 | [5 empty] | PCIe Gen 4 Barlow Ridge Topology |  | BO | DSL |  |  | Rx |  | segment_max_length | 12.7 mm
HSIO | PCIe Gen 4 | [5 empty] | PCIe Gen 4 Barlow Ridge Topology |  | BO | DSL |  |  | Tx |  | segment_max_length | 12.7 mm
HSIO | PCIe Gen 4 | [5 empty] | PCIe Gen 4 Barlow Ridge Topology |  | BO | SL |  |  | Rx |  | segment_max_length | 12.7 mm
HSIO | PCIe Gen 4 | [5 empty] | PCIe Gen 4 Barlow Ridge Topology |  | BO | SL |  |  | Tx |  | segment_max_length | 12.7 mm
HSIO | PCIe Gen 4 | [5 empty] | PCIe Gen 4 Barlow Ridge Topology |  | M1+M2+M3 | MS |  |  | Rx |  | segment_max_length | 292 mm
HSIO | PCIe Gen 4 | [5 empty] | PCIe Gen 4 Barlow Ridge Topology |  | M1+M2+M3 | MS |  |  | Tx |  | segment_max_length | 292 mm
HSIO | PCIe Gen 4 | [5 empty] | PCIe Gen 4 Barlow Ridge Topology |  | M1+M2+M3 | DSL |  |  | Rx |  | segment_max_length | 292 mm
HSIO | PCIe Gen 4 | [5 empty] | PCIe Gen 4 Barlow Ridge Topology |  | M1+M2+M3 | DSL |  |  | Tx |  | segment_max_length | 292 mm
HSIO | PCIe Gen 4 | [5 empty] | PCIe Gen 4 Barlow Ridge Topology |  | M1+M2+M3 | SL |  |  | Rx |  | segment_max_length | 292 mm
HSIO | PCIe Gen 4 | [5 empty] | PCIe Gen 4 Barlow Ridge Topology |  | M1+M2+M3 | SL |  |  | Tx |  | segment_max_length | 292 mm
HSIO | PCIe Gen 4 | [5 empty] | PCIe Gen 4 Barlow Ridge Topology |  | M4 | MS |  |  | Rx |  | segment_max_length | 12.7 mm
HSIO | PCIe Gen 4 | [5 empty] | PCIe Gen 4 Barlow Ridge Topology |  | M4 | MS |  |  | Tx |  | segment_max_length | 12.7 mm
HSIO | PCIe Gen 4 | [5 empty] | PCIe Gen 4 Device Down Topology | [5 empty] | Rx |  | total_max_length | 292 mm
HSIO | PCIe Gen 4 | [5 empty] | PCIe Gen 4 Device Down Topology | [5 empty] | Tx |  | total_max_length | 292 mm
HSIO | PCIe Gen 4 | [5 empty] | PCIe Gen 4 Device Down Topology |  | BO | MS |  |  | Rx |  | segment_max_length | 12.7 mm
HSIO | PCIe Gen 4 | [5 empty] | PCIe Gen 4 Device Down Topology |  | BO | MS |  |  | Tx |  | segment_max_length | 12.7 mm
HSIO | PCIe Gen 4 | [5 empty] | PCIe Gen 4 Device Down Topology |  | BO | DSL |  |  | Rx |  | segment_max_length | 12.7 mm
HSIO | PCIe Gen 4 | [5 empty] | PCIe Gen 4 Device Down Topology |  | BO | DSL |  |  | Tx |  | segment_max_length | 12.7 mm
HSIO | PCIe Gen 4 | [5 empty] | PCIe Gen 4 Device Down Topology |  | BO | SL |  |  | Rx |  | segment_max_length | 12.7 mm
HSIO | PCIe Gen 4 | [5 empty] | PCIe Gen 4 Device Down Topology |  | BO | SL |  |  | Tx |  | segment_max_length | 12.7 mm
HSIO | PCIe Gen 4 | [5 empty] | PCIe Gen 4 Device Down Topology |  | M1+M2+M3 | MS |  |  | Rx |  | segment_max_length | 292 mm
HSIO | PCIe Gen 4 | [5 empty] | PCIe Gen 4 Device Down Topology |  | M1+M2+M3 | MS |  |  | Tx |  | segment_max_length | 292 mm
HSIO | PCIe Gen 4 | [5 empty] | PCIe Gen 4 Device Down Topology |  | M1+M2+M3 | DSL |  |  | Rx |  | segment_max_length | 292 mm
HSIO | PCIe Gen 4 | [5 empty] | PCIe Gen 4 Device Down Topology |  | M1+M2+M3 | DSL |  |  | Tx |  | segment_max_length | 292 mm
HSIO | PCIe Gen 4 | [5 empty] | PCIe Gen 4 Device Down Topology |  | M1+M2+M3 | SL |  |  | Rx |  | segment_max_length | 292 mm
HSIO | PCIe Gen 4 | [5 empty] | PCIe Gen 4 Device Down Topology |  | M1+M2+M3 | SL |  |  | Tx |  | segment_max_length | 292 mm
HSIO | PCIe Gen 4 | [5 empty] | PCIe Gen 4 Device Down Topology |  | M4 | MS |  |  | Rx |  | segment_max_length | 12.7 mm
HSIO | PCIe Gen 4 | [5 empty] | PCIe Gen 4 Device Down Topology |  | M4 | MS |  |  | Tx |  | segment_max_length | 12.7 mm
HSIO | PCIe Gen 4 | [5 empty] | PCIe Gen 4 M.2 Topology | [5 empty] | Rx |  | total_max_length | 190 mm
HSIO | PCIe Gen 4 | [5 empty] | PCIe Gen 4 M.2 Topology | [5 empty] | Tx |  | total_max_length | 190 mm
HSIO | PCIe Gen 4 | [5 empty] | PCIe Gen 4 M.2 Topology |  | BO | MS |  |  | Rx |  | segment_max_length | 12.7 mm
HSIO | PCIe Gen 4 | [5 empty] | PCIe Gen 4 M.2 Topology |  | BO | MS |  |  | Tx |  | segment_max_length | 12.7 mm
HSIO | PCIe Gen 4 | [5 empty] | PCIe Gen 4 M.2 Topology |  | BO | DSL |  |  | Rx |  | segment_max_length | 12.7 mm
HSIO | PCIe Gen 4 | [5 empty] | PCIe Gen 4 M.2 Topology |  | BO | DSL |  |  | Tx |  | segment_max_length | 12.7 mm
HSIO | PCIe Gen 4 | [5 empty] | PCIe Gen 4 M.2 Topology |  | BO | SL |  |  | Rx |  | segment_max_length | 12.7 mm
HSIO | PCIe Gen 4 | [5 empty] | PCIe Gen 4 M.2 Topology |  | BO | SL |  |  | Tx |  | segment_max_length | 12.7 mm
HSIO | PCIe Gen 4 | [5 empty] | PCIe Gen 4 M.2 Topology |  | M1+M2 | MS |  |  | Rx |  | segment_max_length | 190 mm
HSIO | PCIe Gen 4 | [5 empty] | PCIe Gen 4 M.2 Topology |  | M1+M2 | MS |  |  | Tx |  | segment_max_length | 190 mm
HSIO | PCIe Gen 4 | [5 empty] | PCIe Gen 4 M.2 Topology |  | M1+M2 | DSL |  |  | Rx |  | segment_max_length | 190 mm
HSIO | PCIe Gen 4 | [5 empty] | PCIe Gen 4 M.2 Topology |  | M1+M2 | DSL |  |  | Tx |  | segment_max_length | 190 mm
HSIO | PCIe Gen 4 | [5 empty] | PCIe Gen 4 M.2 Topology |  | M1+M2 | SL |  |  | Rx |  | segment_max_length | 190 mm
HSIO | PCIe Gen 4 | [5 empty] | PCIe Gen 4 M.2 Topology |  | M1+M2 | SL |  |  | Tx |  | segment_max_length | 190 mm
HSIO | PCIe Gen 4 | [5 empty] | PCIe Gen 4 M.2 Topology |  | M3 | MS |  |  | Rx |  | segment_max_length | 12.7 mm
HSIO | PCIe Gen 4 | [5 empty] | PCIe Gen 4 M.2 Topology |  | M3 | MS |  |  | Tx |  | segment_max_length | 12.7 mm
HSIO | PCIe Gen 5 | [5 empty] | PCIe Gen 5 Device Down Topology | [5 empty] | Rx |  | total_max_length | 200 mm
HSIO | PCIe Gen 5 | [5 empty] | PCIe Gen 5 Device Down Topology | [5 empty] | Tx |  | total_max_length | 200 mm
HSIO | PCIe Gen 5 | [5 empty] | PCIe Gen 5 Device Down Topology |  | BO | MS |  |  | Rx |  | segment_max_length | 13 mm
HSIO | PCIe Gen 5 | [5 empty] | PCIe Gen 5 Device Down Topology |  | BO | MS |  |  | Tx |  | segment_max_length | 13 mm
HSIO | PCIe Gen 5 | [5 empty] | PCIe Gen 5 Device Down Topology |  | BO | SL |  |  | Rx |  | segment_max_length | 13 mm
HSIO | PCIe Gen 5 | [5 empty] | PCIe Gen 5 Device Down Topology |  | BO | SL |  |  | Tx |  | segment_max_length | 13 mm
HSIO | PCIe Gen 5 | [5 empty] | PCIe Gen 5 Device Down Topology |  | M1+M2+M3+M4 | MS |  |  | Rx |  | segment_max_length | 200 mm
HSIO | PCIe Gen 5 | [5 empty] | PCIe Gen 5 Device Down Topology |  | M1+M2+M3+M4 | MS |  |  | Tx |  | segment_max_length | 200 mm
HSIO | PCIe Gen 5 | [5 empty] | PCIe Gen 5 Device Down Topology |  | M1+M2+M3+M4 | DSL |  |  | Rx |  | segment_max_length | 200 mm
HSIO | PCIe Gen 5 | [5 empty] | PCIe Gen 5 Device Down Topology |  | M1+M2+M3+M4 | DSL |  |  | Tx |  | segment_max_length | 200 mm
HSIO | PCIe Gen 5 | [5 empty] | PCIe Gen 5 Device Down Topology |  | M1+M2+M3+M4 | SL |  |  | Rx |  | segment_max_length | 200 mm
HSIO | PCIe Gen 5 | [5 empty] | PCIe Gen 5 Device Down Topology |  | M1+M2+M3+M4 | SL |  |  | Tx |  | segment_max_length | 200 mm
HSIO | PCIe Gen 5 | [5 empty] | PCIe Gen 5 Device Down Topology |  | BI | MS |  |  | Rx |  | segment_max_length | 13 mm
HSIO | PCIe Gen 5 | [5 empty] | PCIe Gen 5 Device Down Topology |  | BI | MS |  |  | Tx |  | segment_max_length | 13 mm
HSIO | PCIe Gen 5 | [5 empty] | PCIe Gen 5 Device Down Topology |  | BI | DSL |  |  | Rx |  | segment_max_length | 13 mm
HSIO | PCIe Gen 5 | [5 empty] | PCIe Gen 5 Device Down Topology |  | BI | DSL |  |  | Tx |  | segment_max_length | 13 mm
HSIO | PCIe Gen 5 | [5 empty] | PCIe Gen 5 Device Down Topology |  | BI | SL |  |  | Rx |  | segment_max_length | 13 mm
HSIO | PCIe Gen 5 | [5 empty] | PCIe Gen 5 Device Down Topology |  | BI | SL |  |  | Tx |  | segment_max_length | 13 mm
HSIO | PCIe Gen 5 | [5 empty] | PCIe Gen 5 M.2 Topology | [5 empty] | Rx |  | total_max_length | 160 mm
HSIO | PCIe Gen 5 | [5 empty] | PCIe Gen 5 M.2 Topology | [5 empty] | Tx |  | total_max_length | 160 mm
HSIO | PCIe Gen 5 | [5 empty] | PCIe Gen 5 M.2 Topology |  | BO | MS |  |  | Rx |  | segment_max_length | 12.7 mm
HSIO | PCIe Gen 5 | [5 empty] | PCIe Gen 5 M.2 Topology |  | BO | MS |  |  | Tx |  | segment_max_length | 12.7 mm
HSIO | PCIe Gen 5 | [5 empty] | PCIe Gen 5 M.2 Topology |  | BO | SL |  |  | Rx |  | segment_max_length | 12.7 mm
HSIO | PCIe Gen 5 | [5 empty] | PCIe Gen 5 M.2 Topology |  | BO | SL |  |  | Tx |  | segment_max_length | 12.7 mm
HSIO | PCIe Gen 5 | [5 empty] | PCIe Gen 5 M.2 Topology |  | M1+M2 | MS |  |  | Rx |  | segment_max_length | 160 mm
HSIO | PCIe Gen 5 | [5 empty] | PCIe Gen 5 M.2 Topology |  | M1+M2 | MS |  |  | Tx |  | segment_max_length | 160 mm
HSIO | PCIe Gen 5 | [5 empty] | PCIe Gen 5 M.2 Topology |  | M1+M2 | DSL |  |  | Rx |  | segment_max_length | 160 mm
HSIO | PCIe Gen 5 | [5 empty] | PCIe Gen 5 M.2 Topology |  | M1+M2 | DSL |  |  | Tx |  | segment_max_length | 160 mm
HSIO | PCIe Gen 5 | [5 empty] | PCIe Gen 5 M.2 Topology |  | M1+M2 | SL |  |  | Rx |  | segment_max_length | 160 mm
HSIO | PCIe Gen 5 | [5 empty] | PCIe Gen 5 M.2 Topology |  | M1+M2 | SL |  |  | Tx |  | segment_max_length | 160 mm
HSIO | PCIe Gen 5 | [5 empty] | PCIe Gen 5 M.2 Topology |  | M3 | MS |  |  | Rx |  | segment_max_length | 12.7 mm
HSIO | PCIe Gen 5 | [5 empty] | PCIe Gen 5 M.2 Topology |  | M3 | MS |  |  | Tx |  | segment_max_length | 12.7 mm
HSIO | PCIe Gen 5 | [5 empty] | PCIe Gen 5 M.2 Topology |  | M3 | DSL |  |  | Rx |  | segment_max_length | 12.7 mm
HSIO | PCIe Gen 5 | [5 empty] | PCIe Gen 5 M.2 Topology |  | M3 | DSL |  |  | Tx |  | segment_max_length | 12.7 mm
HSIO | PCIe Gen 5 | [5 empty] | PCIe Gen 5 M.2 Topology |  | M3 | SL |  |  | Rx |  | segment_max_length | 12.7 mm
HSIO | PCIe Gen 5 | [5 empty] | PCIe Gen 5 M.2 Topology |  | M3 | SL |  |  | Tx |  | segment_max_length | 12.7 mm
HSIO | PCIe Gen 5 | [5 empty] | PCIe Gen 5 Port Operating at Gen 4 Data Rate Device Down Topology | [5 empty] | Rx |  | total_max_length | 270 mm
HSIO | PCIe Gen 5 | [5 empty] | PCIe Gen 5 Port Operating at Gen 4 Data Rate Device Down Topology | [5 empty] | Tx |  | total_max_length | 270 mm
HSIO | PCIe Gen 5 | [5 empty] | PCIe Gen 5 Port Operating at Gen 4 Data Rate Device Down Topology |  | BO | MS |  |  | Rx |  | segment_max_length | 13 mm
HSIO | PCIe Gen 5 | [5 empty] | PCIe Gen 5 Port Operating at Gen 4 Data Rate Device Down Topology |  | BO | MS |  |  | Tx |  | segment_max_length | 13 mm
HSIO | PCIe Gen 5 | [5 empty] | PCIe Gen 5 Port Operating at Gen 4 Data Rate Device Down Topology |  | BO | SL |  |  | Rx |  | segment_max_length | 13 mm
HSIO | PCIe Gen 5 | [5 empty] | PCIe Gen 5 Port Operating at Gen 4 Data Rate Device Down Topology |  | BO | SL |  |  | Tx |  | segment_max_length | 13 mm
HSIO | PCIe Gen 5 | [5 empty] | PCIe Gen 5 Port Operating at Gen 4 Data Rate Device Down Topology |  | M1+M2+M3+M4 | MS |  |  | Rx |  | segment_max_length | 270 mm
HSIO | PCIe Gen 5 | [5 empty] | PCIe Gen 5 Port Operating at Gen 4 Data Rate Device Down Topology |  | M1+M2+M3+M4 | MS |  |  | Tx |  | segment_max_length | 270 mm
HSIO | PCIe Gen 5 | [5 empty] | PCIe Gen 5 Port Operating at Gen 4 Data Rate Device Down Topology |  | M1+M2+M3+M4 | DSL |  |  | Rx |  | segment_max_length | 270 mm
HSIO | PCIe Gen 5 | [5 empty] | PCIe Gen 5 Port Operating at Gen 4 Data Rate Device Down Topology |  | M1+M2+M3+M4 | DSL |  |  | Tx |  | segment_max_length | 270 mm
HSIO | PCIe Gen 5 | [5 empty] | PCIe Gen 5 Port Operating at Gen 4 Data Rate Device Down Topology |  | M1+M2+M3+M4 | SL |  |  | Rx |  | segment_max_length | 270 mm
HSIO | PCIe Gen 5 | [5 empty] | PCIe Gen 5 Port Operating at Gen 4 Data Rate Device Down Topology |  | M1+M2+M3+M4 | SL |  |  | Tx |  | segment_max_length | 270 mm
HSIO | PCIe Gen 5 | [5 empty] | PCIe Gen 5 Port Operating at Gen 4 Data Rate Device Down Topology |  | BI | MS |  |  | Rx |  | segment_max_length | 13 mm
HSIO | PCIe Gen 5 | [5 empty] | PCIe Gen 5 Port Operating at Gen 4 Data Rate Device Down Topology |  | BI | MS |  |  | Tx |  | segment_max_length | 13 mm
HSIO | PCIe Gen 5 | [5 empty] | PCIe Gen 5 Port Operating at Gen 4 Data Rate Device Down Topology |  | BI | DSL |  |  | Rx |  | segment_max_length | 13 mm
HSIO | PCIe Gen 5 | [5 empty] | PCIe Gen 5 Port Operating at Gen 4 Data Rate Device Down Topology |  | BI | DSL |  |  | Tx |  | segment_max_length | 13 mm
HSIO | PCIe Gen 5 | [5 empty] | PCIe Gen 5 Port Operating at Gen 4 Data Rate Device Down Topology |  | BI | SL |  |  | Rx |  | segment_max_length | 13 mm
HSIO | PCIe Gen 5 | [5 empty] | PCIe Gen 5 Port Operating at Gen 4 Data Rate Device Down Topology |  | BI | SL |  |  | Tx |  | segment_max_length | 13 mm
HSIO | CNVio3 | [5 empty] | CNVio3 M.2 Topology | [5 empty] | Rx |  | total_max_length | 178 mm
HSIO | CNVio3 | [5 empty] | CNVio3 M.2 Topology | [5 empty] | Tx |  | total_max_length | 178 mm
HSIO | CNVio3 | [5 empty] | CNVio3 M.2 Topology |  | BO | MS |  |  | Rx |  | segment_max_length | 13 mm
HSIO | CNVio3 | [5 empty] | CNVio3 M.2 Topology |  | BO | MS |  |  | Tx |  | segment_max_length | 13 mm
HSIO | CNVio3 | [5 empty] | CNVio3 M.2 Topology |  | BO | SL |  |  | Rx |  | segment_max_length | 13 mm
HSIO | CNVio3 | [5 empty] | CNVio3 M.2 Topology |  | BO | SL |  |  | Tx |  | segment_max_length | 13 mm
HSIO | CNVio3 | [5 empty] | CNVio3 M.2 Topology |  | M1 | SL |  |  | Rx |  | segment_max_length | 178 mm
HSIO | CNVio3 | [5 empty] | CNVio3 M.2 Topology |  | M1 | SL |  |  | Tx |  | segment_max_length | 178 mm
HSIO | CNVio3 | [5 empty] | CNVio3 M.2 Topology |  | M2 | MS |  |  | Rx |  | segment_max_length | 17 mm
HSIO | CNVio3 | [5 empty] | CNVio3 M.2 Topology |  | M2 | MS |  |  | Tx |  | segment_max_length | 17 mm
HSIO | CNVio3 | [5 empty] | CNVio3 Module Down Topology | [5 empty] | Rx |  | total_max_length | 178 mm
HSIO | CNVio3 | [5 empty] | CNVio3 Module Down Topology | [5 empty] | Tx |  | total_max_length | 178 mm
HSIO | CNVio3 | [5 empty] | CNVio3 Module Down Topology |  | BO | MS |  |  | Rx |  | segment_max_length | 13 mm
HSIO | CNVio3 | [5 empty] | CNVio3 Module Down Topology |  | BO | MS |  |  | Tx |  | segment_max_length | 13 mm
HSIO | CNVio3 | [5 empty] | CNVio3 Module Down Topology |  | BO | SL |  |  | Rx |  | segment_max_length | 13 mm
HSIO | CNVio3 | [5 empty] | CNVio3 Module Down Topology |  | BO | SL |  |  | Tx |  | segment_max_length | 13 mm
HSIO | CNVio3 | [5 empty] | CNVio3 Module Down Topology |  | M1 | SL |  |  | Rx |  | segment_max_length | 178 mm
HSIO | CNVio3 | [5 empty] | CNVio3 Module Down Topology |  | M1 | SL |  |  | Tx |  | segment_max_length | 178 mm
HSIO | CNVio3 | [5 empty] | CNVio3 Module Down Topology |  | M2 | MS |  |  | Rx |  | segment_max_length | 17 mm
HSIO | CNVio3 | [5 empty] | CNVio3 Module Down Topology |  | M2 | MS |  |  | Tx |  | segment_max_length | 17 mm
HSIO | CSI DPHY | [5 empty] | CSI DPHY Main Link Up To 1.0 Gbps Topology | [5 empty] | Rx |  | total_max_length | 635 mm
HSIO | CSI DPHY | [5 empty] | CSI DPHY Main Link Up To 1.0 Gbps Topology |  | BO | DSL |  |  | Rx |  | segment_max_length | 13 mm
HSIO | CSI DPHY | [5 empty] | CSI DPHY Main Link Up To 1.0 Gbps Topology |  | BO | MS |  |  | Rx |  | segment_max_length | 13 mm
HSIO | CSI DPHY | [5 empty] | CSI DPHY Main Link Up To 1.0 Gbps Topology |  | BO | SL |  |  | Rx |  | segment_max_length | 13 mm
HSIO | CSI DPHY | [5 empty] | CSI DPHY Main Link Up To 1.0 Gbps Topology |  | M1 | DSL |  |  | Rx |  | segment_max_length | 305 mm
HSIO | CSI DPHY | [5 empty] | CSI DPHY Main Link Up To 1.0 Gbps Topology |  | M1 | MS |  |  | Rx |  | segment_max_length | 305 mm
HSIO | CSI DPHY | [5 empty] | CSI DPHY Main Link Up To 1.0 Gbps Topology |  | M1 | SL |  |  | Rx |  | segment_max_length | 305 mm
HSIO | CSI DPHY | [5 empty] | CSI DPHY Main Link Up To 1.0 Gbps Topology |  | M2 | DSL |  |  | Rx |  | segment_max_length | 13 mm
HSIO | CSI DPHY | [5 empty] | CSI DPHY Main Link Up To 1.0 Gbps Topology |  | M2 | MS |  |  | Rx |  | segment_max_length | 13 mm
HSIO | CSI DPHY | [5 empty] | CSI DPHY Main Link Up To 1.0 Gbps Topology |  | M2 | SL |  |  | Rx |  | segment_max_length | 13 mm
HSIO | CSI DPHY | [5 empty] | CSI DPHY Main Link Up To 1.0 Gbps Topology |  | Cable | Cable |  |  | Rx |  | segment_max_length | 510 mm
HSIO | CSI DPHY | [5 empty] | CSI DPHY Main Link Up To 1.5 Gbps Topology | [5 empty] | Rx |  | total_max_length | 380 mm
HSIO | CSI DPHY | [5 empty] | CSI DPHY Main Link Up To 1.5 Gbps Topology |  | BO | DSL |  |  | Rx |  | segment_max_length | 13 mm
HSIO | CSI DPHY | [5 empty] | CSI DPHY Main Link Up To 1.5 Gbps Topology |  | BO | MS |  |  | Rx |  | segment_max_length | 13 mm
HSIO | CSI DPHY | [5 empty] | CSI DPHY Main Link Up To 1.5 Gbps Topology |  | BO | SL |  |  | Rx |  | segment_max_length | 13 mm
HSIO | CSI DPHY | [5 empty] | CSI DPHY Main Link Up To 1.5 Gbps Topology |  | M1 | DSL |  |  | Rx |  | segment_max_length | 305 mm
HSIO | CSI DPHY | [5 empty] | CSI DPHY Main Link Up To 1.5 Gbps Topology |  | M1 | MS |  |  | Rx |  | segment_max_length | 305 mm
HSIO | CSI DPHY | [5 empty] | CSI DPHY Main Link Up To 1.5 Gbps Topology |  | M1 | SL |  |  | Rx |  | segment_max_length | 305 mm
HSIO | CSI DPHY | [5 empty] | CSI DPHY Main Link Up To 1.5 Gbps Topology |  | M2 | DSL |  |  | Rx |  | segment_max_length | 13 mm
HSIO | CSI DPHY | [5 empty] | CSI DPHY Main Link Up To 1.5 Gbps Topology |  | M2 | MS |  |  | Rx |  | segment_max_length | 13 mm
HSIO | CSI DPHY | [5 empty] | CSI DPHY Main Link Up To 1.5 Gbps Topology |  | M2 | SL |  |  | Rx |  | segment_max_length | 13 mm
HSIO | CSI DPHY | [5 empty] | CSI DPHY Main Link Up To 1.5 Gbps Topology |  | Cable | Cable |  |  | Rx |  | segment_max_length | 305 mm
HSIO | CSI DPHY | [5 empty] | CSI DPHY Main Link Up To 2.0 Gbps Topology | [5 empty] | Rx |  | total_max_length | 380 mm
HSIO | CSI DPHY | [5 empty] | CSI DPHY Main Link Up To 2.0 Gbps Topology |  | BO | DSL |  |  | Rx |  | segment_max_length | 13 mm
HSIO | CSI DPHY | [5 empty] | CSI DPHY Main Link Up To 2.0 Gbps Topology |  | BO | MS |  |  | Rx |  | segment_max_length | 13 mm
HSIO | CSI DPHY | [5 empty] | CSI DPHY Main Link Up To 2.0 Gbps Topology |  | BO | SL |  |  | Rx |  | segment_max_length | 13 mm
HSIO | CSI DPHY | [5 empty] | CSI DPHY Main Link Up To 2.0 Gbps Topology |  | M1 | DSL |  |  | Rx |  | segment_max_length | 305 mm
HSIO | CSI DPHY | [5 empty] | CSI DPHY Main Link Up To 2.0 Gbps Topology |  | M1 | MS |  |  | Rx |  | segment_max_length | 305 mm
HSIO | CSI DPHY | [5 empty] | CSI DPHY Main Link Up To 2.0 Gbps Topology |  | M1 | SL |  |  | Rx |  | segment_max_length | 305 mm
HSIO | CSI DPHY | [5 empty] | CSI DPHY Main Link Up To 2.0 Gbps Topology |  | M2 | DSL |  |  | Rx |  | segment_max_length | 13 mm
HSIO | CSI DPHY | [5 empty] | CSI DPHY Main Link Up To 2.0 Gbps Topology |  | M2 | MS |  |  | Rx |  | segment_max_length | 13 mm
HSIO | CSI DPHY | [5 empty] | CSI DPHY Main Link Up To 2.0 Gbps Topology |  | M2 | SL |  |  | Rx |  | segment_max_length | 13 mm
HSIO | CSI DPHY | [5 empty] | CSI DPHY Main Link Up To 2.0 Gbps Topology |  | Cable | Cable |  |  | Rx |  | segment_max_length | 305 mm
HSIO | CSI DPHY | [5 empty] | CSI DPHY Main Link Up To 2.5 Gbps Topology | [5 empty] | Rx |  | total_max_length | 380 mm
HSIO | CSI DPHY | [5 empty] | CSI DPHY Main Link Up To 2.5 Gbps Topology |  | BO | DSL |  |  | Rx |  | segment_max_length | 13 mm
HSIO | CSI DPHY | [5 empty] | CSI DPHY Main Link Up To 2.5 Gbps Topology |  | BO | MS |  |  | Rx |  | segment_max_length | 13 mm
HSIO | CSI DPHY | [5 empty] | CSI DPHY Main Link Up To 2.5 Gbps Topology |  | BO | SL |  |  | Rx |  | segment_max_length | 13 mm
HSIO | CSI DPHY | [5 empty] | CSI DPHY Main Link Up To 2.5 Gbps Topology |  | M1 | DSL |  |  | Rx |  | segment_max_length | 305 mm
HSIO | CSI DPHY | [5 empty] | CSI DPHY Main Link Up To 2.5 Gbps Topology |  | M1 | MS |  |  | Rx |  | segment_max_length | 305 mm
HSIO | CSI DPHY | [5 empty] | CSI DPHY Main Link Up To 2.5 Gbps Topology |  | M1 | SL |  |  | Rx |  | segment_max_length | 305 mm
HSIO | CSI DPHY | [5 empty] | CSI DPHY Main Link Up To 2.5 Gbps Topology |  | M2 | DSL |  |  | Rx |  | segment_max_length | 13 mm
HSIO | CSI DPHY | [5 empty] | CSI DPHY Main Link Up To 2.5 Gbps Topology |  | M2 | MS |  |  | Rx |  | segment_max_length | 13 mm
HSIO | CSI DPHY | [5 empty] | CSI DPHY Main Link Up To 2.5 Gbps Topology |  | M2 | SL |  |  | Rx |  | segment_max_length | 13 mm
HSIO | CSI DPHY | [5 empty] | CSI DPHY Main Link Up To 2.5 Gbps Topology |  | Cable | Cable |  |  | Rx |  | segment_max_length | 305 mm
HSIO | CSI CPHY | [5 empty] | CSI CPHY Main Link Up To 1.0 Gsps Topology | [5 empty] | Rx |  | total_max_length | 617 mm
HSIO | CSI CPHY | [5 empty] | CSI CPHY Main Link Up To 1.0 Gsps Topology |  | BO | MS |  |  | Rx |  | segment_max_length | 13 mm
HSIO | CSI CPHY | [5 empty] | CSI CPHY Main Link Up To 1.0 Gsps Topology |  | BO | SL |  |  | Rx |  | segment_max_length | 13 mm
HSIO | CSI CPHY | [5 empty] | CSI CPHY Main Link Up To 1.0 Gsps Topology |  | M1 | SL |  |  | Rx |  | segment_max_length | 495 mm
HSIO | CSI CPHY | [5 empty] | CSI CPHY Main Link Up To 1.0 Gsps Topology |  | M2 | MS |  |  | Rx |  | segment_max_length | 13 mm
HSIO | CSI CPHY | [5 empty] | CSI CPHY Main Link Up To 1.0 Gsps Topology |  | M2 | SL |  |  | Rx |  | segment_max_length | 13 mm
HSIO | CSI CPHY | [5 empty] | CSI CPHY Main Link Up To 1.0 Gsps Topology |  | Cable | Cable |  |  | Rx |  | segment_max_length | 495 mm
HSIO | CSI CPHY | [5 empty] | CSI CPHY Main Link Up To 2.0 Gsps Topology | [5 empty] | Rx |  | total_max_length | 370 mm
HSIO | CSI CPHY | [5 empty] | CSI CPHY Main Link Up To 2.0 Gsps Topology |  | BO | MS |  |  | Rx |  | segment_max_length | 13 mm
HSIO | CSI CPHY | [5 empty] | CSI CPHY Main Link Up To 2.0 Gsps Topology |  | BO | SL |  |  | Rx |  | segment_max_length | 13 mm
HSIO | CSI CPHY | [5 empty] | CSI CPHY Main Link Up To 2.0 Gsps Topology |  | M1 | SL |  |  | Rx |  | segment_max_length | 295 mm
HSIO | CSI CPHY | [5 empty] | CSI CPHY Main Link Up To 2.0 Gsps Topology |  | M2 | MS |  |  | Rx |  | segment_max_length | 13 mm
HSIO | CSI CPHY | [5 empty] | CSI CPHY Main Link Up To 2.0 Gsps Topology |  | M2 | SL |  |  | Rx |  | segment_max_length | 13 mm
HSIO | CSI CPHY | [5 empty] | CSI CPHY Main Link Up To 2.0 Gsps Topology |  | Cable | Cable |  |  | Rx |  | segment_max_length | 295 mm
HSIO | CSI CPHY | [5 empty] | CSI CPHY Main Link Up To 2.5 Gsps Topology | [5 empty] | Rx |  | total_max_length | 295 mm
HSIO | CSI CPHY | [5 empty] | CSI CPHY Main Link Up To 2.5 Gsps Topology |  | BO | MS |  |  | Rx |  | segment_max_length | 13 mm
HSIO | CSI CPHY | [5 empty] | CSI CPHY Main Link Up To 2.5 Gsps Topology |  | BO | SL |  |  | Rx |  | segment_max_length | 13 mm
HSIO | CSI CPHY | [5 empty] | CSI CPHY Main Link Up To 2.5 Gsps Topology |  | M1 | SL |  |  | Rx |  | segment_max_length | 234 mm
HSIO | CSI CPHY | [5 empty] | CSI CPHY Main Link Up To 2.5 Gsps Topology |  | M2 | MS |  |  | Rx |  | segment_max_length | 13 mm
HSIO | CSI CPHY | [5 empty] | CSI CPHY Main Link Up To 2.5 Gsps Topology |  | M2 | SL |  |  | Rx |  | segment_max_length | 13 mm
HSIO | CSI CPHY | [5 empty] | CSI CPHY Main Link Up To 2.5 Gsps Topology |  | Cable | Cable |  |  | Rx |  | segment_max_length | 234 mm
HSIO | Differential Clock (Gen 3 and below support) | [5 empty] | CLK PCIe Gen 1-3 Add-in Card Clock Topology | [5 empty] | Tx |  | total_max_length | 304.8 mm
HSIO | Differential Clock (Gen 3 and below support) | [5 empty] | CLK PCIe Gen 1-3 Add-in Card Clock Topology | [5 empty] | Tx |  | min_total_length | 76 mm
HSIO | Differential Clock (Gen 3 and below support) | [5 empty] | CLK PCIe Gen 1-3 Add-in Card Clock Topology |  | BO | DSL |  |  | Tx |  | segment_max_length | 12.7 mm
HSIO | Differential Clock (Gen 3 and below support) | [5 empty] | CLK PCIe Gen 1-3 Add-in Card Clock Topology |  | BO | MS |  |  | Tx |  | segment_max_length | 12.7 mm
HSIO | Differential Clock (Gen 3 and below support) | [5 empty] | CLK PCIe Gen 1-3 Add-in Card Clock Topology |  | BO | SL |  |  | Tx |  | segment_max_length | 12.7 mm
HSIO | Differential Clock (Gen 3 and below support) | [5 empty] | CLK PCIe Gen 1-3 Add-in Card Clock Topology |  | M1+M2+M3 | DSL |  |  | Tx |  | segment_max_length | 228.6 mm
HSIO | Differential Clock (Gen 3 and below support) | [5 empty] | CLK PCIe Gen 1-3 Add-in Card Clock Topology |  | M1+M2+M3 | MS |  |  | Tx |  | segment_max_length | 228.6 mm
HSIO | Differential Clock (Gen 3 and below support) | [5 empty] | CLK PCIe Gen 1-3 Add-in Card Clock Topology |  | M1+M2+M3 | SL |  |  | Tx |  | segment_max_length | 228.6 mm
HSIO | Differential Clock (Gen 3 and below support) | [5 empty] | CLK PCIe Gen 1-3 Add-in Card Clock Topology |  | M4 | MS |  |  | Tx |  | segment_max_length | 25.4 mm
HSIO | Differential Clock (Gen 3 and below support) | [5 empty] | CLK PCIe Gen 1-3 Add-in Card Clock Topology |  | Mcard | MS |  |  | Tx |  | segment_max_length | 76.2 mm
HSIO | Differential Clock (Gen 3 and below support) | [5 empty] | CLK PCIe Gen 1-3 Device Down Clock Topology | [5 empty] | Tx |  | total_max_length | 304.8 mm
HSIO | Differential Clock (Gen 3 and below support) | [5 empty] | CLK PCIe Gen 1-3 Device Down Clock Topology | [5 empty] | Tx |  | min_total_length | 89 mm
HSIO | Differential Clock (Gen 3 and below support) | [5 empty] | CLK PCIe Gen 1-3 Device Down Clock Topology |  | BO | DSL |  |  | Tx |  | segment_max_length | 12.7 mm
HSIO | Differential Clock (Gen 3 and below support) | [5 empty] | CLK PCIe Gen 1-3 Device Down Clock Topology |  | BO | MS |  |  | Tx |  | segment_max_length | 12.7 mm
HSIO | Differential Clock (Gen 3 and below support) | [5 empty] | CLK PCIe Gen 1-3 Device Down Clock Topology |  | BO | SL |  |  | Tx |  | segment_max_length | 12.7 mm
HSIO | Differential Clock (Gen 3 and below support) | [5 empty] | CLK PCIe Gen 1-3 Device Down Clock Topology |  | M1+M2 | DSL |  |  | Tx |  | segment_max_length | 304.8 mm
HSIO | Differential Clock (Gen 3 and below support) | [5 empty] | CLK PCIe Gen 1-3 Device Down Clock Topology |  | M1+M2 | MS |  |  | Tx |  | segment_max_length | 304.8 mm
HSIO | Differential Clock (Gen 3 and below support) | [5 empty] | CLK PCIe Gen 1-3 Device Down Clock Topology |  | M1+M2 | SL |  |  | Tx |  | segment_max_length | 304.8 mm
HSIO | Differential Clock (Gen 3 and below support) | [5 empty] | CLK PCIe Gen 1-3 Device Down Clock Topology |  | M3 | MS |  |  | Tx |  | segment_max_length | 25.4 mm
HSIO | Differential Clock (Gen 4 support) | [5 empty] | CLK PCIe Gen 4 Add-in Card Clock Topology | [5 empty] | Tx |  | total_max_length | 304.8 mm
HSIO | Differential Clock (Gen 4 support) | [5 empty] | CLK PCIe Gen 4 Add-in Card Clock Topology | [5 empty] | Tx |  | min_total_length | 76 mm
HSIO | Differential Clock (Gen 4 support) | [5 empty] | CLK PCIe Gen 4 Add-in Card Clock Topology |  | BO | DSL |  |  | Tx |  | segment_max_length | 12.7 mm
HSIO | Differential Clock (Gen 4 support) | [5 empty] | CLK PCIe Gen 4 Add-in Card Clock Topology |  | BO | MS |  |  | Tx |  | segment_max_length | 12.7 mm
HSIO | Differential Clock (Gen 4 support) | [5 empty] | CLK PCIe Gen 4 Add-in Card Clock Topology |  | BO | SL |  |  | Tx |  | segment_max_length | 12.7 mm
HSIO | Differential Clock (Gen 4 support) | [5 empty] | CLK PCIe Gen 4 Add-in Card Clock Topology |  | M1+M2+M3 | DSL |  |  | Tx |  | segment_max_length | 228.6 mm
HSIO | Differential Clock (Gen 4 support) | [5 empty] | CLK PCIe Gen 4 Add-in Card Clock Topology |  | M1+M2+M3 | MS |  |  | Tx |  | segment_max_length | 228.6 mm
HSIO | Differential Clock (Gen 4 support) | [5 empty] | CLK PCIe Gen 4 Add-in Card Clock Topology |  | M1+M2+M3 | SL |  |  | Tx |  | segment_max_length | 228.6 mm
HSIO | Differential Clock (Gen 4 support) | [5 empty] | CLK PCIe Gen 4 Add-in Card Clock Topology |  | M4 | MS |  |  | Tx |  | segment_max_length | 25.4 mm
HSIO | Differential Clock (Gen 4 support) | [5 empty] | CLK PCIe Gen 4 Add-in Card Clock Topology |  | Mcard | MS |  |  | Tx |  | segment_max_length | 76.2 mm
HSIO | Differential Clock (Gen 4 support) | [5 empty] | CLK PCIe Gen 4 Device Down Clock Topology | [5 empty] | Tx |  | total_max_length | 304.8 mm
HSIO | Differential Clock (Gen 4 support) | [5 empty] | CLK PCIe Gen 4 Device Down Clock Topology | [5 empty] | Tx |  | min_total_length | 89 mm
HSIO | Differential Clock (Gen 4 support) | [5 empty] | CLK PCIe Gen 4 Device Down Clock Topology |  | BO | DSL |  |  | Tx |  | segment_max_length | 12.7 mm
HSIO | Differential Clock (Gen 4 support) | [5 empty] | CLK PCIe Gen 4 Device Down Clock Topology |  | BO | MS |  |  | Tx |  | segment_max_length | 12.7 mm
HSIO | Differential Clock (Gen 4 support) | [5 empty] | CLK PCIe Gen 4 Device Down Clock Topology |  | BO | SL |  |  | Tx |  | segment_max_length | 12.7 mm
HSIO | Differential Clock (Gen 4 support) | [5 empty] | CLK PCIe Gen 4 Device Down Clock Topology |  | M1+M2 | DSL |  |  | Tx |  | segment_max_length | 304.8 mm
HSIO | Differential Clock (Gen 4 support) | [5 empty] | CLK PCIe Gen 4 Device Down Clock Topology |  | M1+M2 | MS |  |  | Tx |  | segment_max_length | 304.8 mm
HSIO | Differential Clock (Gen 4 support) | [5 empty] | CLK PCIe Gen 4 Device Down Clock Topology |  | M1+M2 | SL |  |  | Tx |  | segment_max_length | 304.8 mm
HSIO | Differential Clock (Gen 4 support) | [5 empty] | CLK PCIe Gen 4 Device Down Clock Topology |  | M3 | MS |  |  | Tx |  | segment_max_length | 25.4 mm
HSIO | Differential Clock (Gen 5 support) | [5 empty] | CLK PCIe Gen 5 Add-in Card Clock Topology | [5 empty] | Tx |  | total_max_length | 254 mm
HSIO | Differential Clock (Gen 5 support) | [5 empty] | CLK PCIe Gen 5 Add-in Card Clock Topology | [5 empty] | Tx |  | min_total_length | 50.8 mm
HSIO | Differential Clock (Gen 5 support) | [5 empty] | CLK PCIe Gen 5 Add-in Card Clock Topology |  | BO | DSL |  |  | Tx |  | segment_max_length | 12.7 mm
HSIO | Differential Clock (Gen 5 support) | [5 empty] | CLK PCIe Gen 5 Add-in Card Clock Topology |  | BO | MS |  |  | Tx |  | segment_max_length | 12.7 mm
HSIO | Differential Clock (Gen 5 support) | [5 empty] | CLK PCIe Gen 5 Add-in Card Clock Topology |  | BO | SL |  |  | Tx |  | segment_max_length | 12.7 mm
HSIO | Differential Clock (Gen 5 support) | [5 empty] | CLK PCIe Gen 5 Add-in Card Clock Topology |  | M1+M2+M3 | DSL |  |  | Tx |  | segment_max_length | 177.8 mm
HSIO | Differential Clock (Gen 5 support) | [5 empty] | CLK PCIe Gen 5 Add-in Card Clock Topology |  | M1+M2+M3 | MS |  |  | Tx |  | segment_max_length | 177.8 mm
HSIO | Differential Clock (Gen 5 support) | [5 empty] | CLK PCIe Gen 5 Add-in Card Clock Topology |  | M1+M2+M3 | SL |  |  | Tx |  | segment_max_length | 177.8 mm
HSIO | Differential Clock (Gen 5 support) | [5 empty] | CLK PCIe Gen 5 Add-in Card Clock Topology |  | M4 | MS |  |  | Tx |  | segment_max_length | 25.4 mm
HSIO | Differential Clock (Gen 5 support) | [5 empty] | CLK PCIe Gen 5 Add-in Card Clock Topology |  | Mcard | MS |  |  | Tx |  | segment_max_length | 76.2 mm
HSIO | Differential Clock (Gen 5 support) | [5 empty] | CLK PCIe Gen 5 Device Down Clock Topology | [5 empty] | Tx |  | total_max_length | 254 mm
HSIO | Differential Clock (Gen 5 support) | [5 empty] | CLK PCIe Gen 5 Device Down Clock Topology | [5 empty] | Tx |  | min_total_length | 76.2 mm
HSIO | Differential Clock (Gen 5 support) | [5 empty] | CLK PCIe Gen 5 Device Down Clock Topology |  | BO | DSL |  |  | Tx |  | segment_max_length | 12.7 mm
HSIO | Differential Clock (Gen 5 support) | [5 empty] | CLK PCIe Gen 5 Device Down Clock Topology |  | BO | MS |  |  | Tx |  | segment_max_length | 12.7 mm
HSIO | Differential Clock (Gen 5 support) | [5 empty] | CLK PCIe Gen 5 Device Down Clock Topology |  | BO | SL |  |  | Tx |  | segment_max_length | 12.7 mm
HSIO | Differential Clock (Gen 5 support) | [5 empty] | CLK PCIe Gen 5 Device Down Clock Topology |  | M1+M2 | DSL |  |  | Tx |  | segment_max_length | 254 mm
HSIO | Differential Clock (Gen 5 support) | [5 empty] | CLK PCIe Gen 5 Device Down Clock Topology |  | M1+M2 | MS |  |  | Tx |  | segment_max_length | 254 mm
HSIO | Differential Clock (Gen 5 support) | [5 empty] | CLK PCIe Gen 5 Device Down Clock Topology |  | M1+M2 | SL |  |  | Tx |  | segment_max_length | 254 mm
HSIO | Differential Clock (Gen 5 support) | [5 empty] | CLK PCIe Gen 5 Device Down Clock Topology |  | M3 | MS |  |  | Tx |  | segment_max_length | 25.4 mm
HSIO | eDP | [5 empty] | eDP AUX Topology | [5 empty] | Rx |  | total_max_length | 450 mm
HSIO | eDP | [5 empty] | eDP AUX Topology | [5 empty] | Tx |  | total_max_length | 450 mm
HSIO | eDP | [5 empty] | eDP AUX Topology |  | BO | DSL |  |  | Rx |  | segment_max_length | 25 mm
HSIO | eDP | [5 empty] | eDP AUX Topology |  | BO | DSL |  |  | Tx |  | segment_max_length | 25 mm
HSIO | eDP | [5 empty] | eDP AUX Topology |  | BO | MS |  |  | Rx |  | segment_max_length | 25 mm
HSIO | eDP | [5 empty] | eDP AUX Topology |  | BO | MS |  |  | Tx |  | segment_max_length | 25 mm
HSIO | eDP | [5 empty] | eDP AUX Topology |  | BO | SL |  |  | Rx |  | segment_max_length | 25 mm
HSIO | eDP | [5 empty] | eDP AUX Topology |  | BO | SL |  |  | Tx |  | segment_max_length | 25 mm
HSIO | eDP | [5 empty] | eDP AUX Topology |  | M1+M2+M3 | DSL |  |  | Rx |  | segment_max_length | 450 mm
HSIO | eDP | [5 empty] | eDP AUX Topology |  | M1+M2+M3 | DSL |  |  | Tx |  | segment_max_length | 450 mm
HSIO | eDP | [5 empty] | eDP AUX Topology |  | M1+M2+M3 | MS |  |  | Rx |  | segment_max_length | 450 mm
HSIO | eDP | [5 empty] | eDP AUX Topology |  | M1+M2+M3 | MS |  |  | Tx |  | segment_max_length | 450 mm
HSIO | eDP | [5 empty] | eDP AUX Topology |  | M1+M2+M3 | SL |  |  | Rx |  | segment_max_length | 450 mm
HSIO | eDP | [5 empty] | eDP AUX Topology |  | M1+M2+M3 | SL |  |  | Tx |  | segment_max_length | 450 mm
HSIO | eDP | [5 empty] | eDP AUX Topology |  | Cable | Cable |  |  | Rx |  | segment_max_length | 500 mm
HSIO | eDP | [5 empty] | eDP AUX Topology |  | Cable | Cable |  |  | Tx |  | segment_max_length | 500 mm
HSIO | eDP | [5 empty] | eDP HBR3 Main Link CTLE Topology | [5 empty] | Tx |  | total_max_length | 200 mm
HSIO | eDP | [5 empty] | eDP HBR3 Main Link CTLE Topology |  | BO | DSL |  |  | Tx |  | segment_max_length | 13 mm
HSIO | eDP | [5 empty] | eDP HBR3 Main Link CTLE Topology |  | BO | MS |  |  | Tx |  | segment_max_length | 13 mm
HSIO | eDP | [5 empty] | eDP HBR3 Main Link CTLE Topology |  | BO | SL |  |  | Tx |  | segment_max_length | 13 mm
HSIO | eDP | [5 empty] | eDP HBR3 Main Link CTLE Topology |  | M1 | DSL |  |  | Tx |  | segment_max_length | 200 mm
HSIO | eDP | [5 empty] | eDP HBR3 Main Link CTLE Topology |  | M1 | MS |  |  | Tx |  | segment_max_length | 200 mm
HSIO | eDP | [5 empty] | eDP HBR3 Main Link CTLE Topology |  | M1 | SL |  |  | Tx |  | segment_max_length | 200 mm
HSIO | eDP | [5 empty] | eDP HBR3 Main Link CTLE Topology |  | M2+M3+M4 | DSL |  |  | Tx |  | segment_max_length | 25 mm
HSIO | eDP | [5 empty] | eDP HBR3 Main Link CTLE Topology |  | M2+M3+M4 | MS |  |  | Tx |  | segment_max_length | 25 mm
HSIO | eDP | [5 empty] | eDP HBR3 Main Link CTLE Topology |  | M2+M3+M4 | SL |  |  | Tx |  | segment_max_length | 25 mm
HSIO | eDP | [5 empty] | eDP HBR3 Main Link CTLE Topology |  | Cable | Cable |  |  | Tx |  | segment_max_length | 355 mm
HSIO | eDP | [5 empty] | eDP HBR3 Main Link CTLE+DFE Topology | [5 empty] | Tx |  | total_max_length | 300 mm
HSIO | eDP | [5 empty] | eDP HBR3 Main Link CTLE+DFE Topology |  | BO | DSL |  |  | Tx |  | segment_max_length | 13 mm
HSIO | eDP | [5 empty] | eDP HBR3 Main Link CTLE+DFE Topology |  | BO | MS |  |  | Tx |  | segment_max_length | 13 mm
HSIO | eDP | [5 empty] | eDP HBR3 Main Link CTLE+DFE Topology |  | BO | SL |  |  | Tx |  | segment_max_length | 13 mm
HSIO | eDP | [5 empty] | eDP HBR3 Main Link CTLE+DFE Topology |  | M1 | DSL |  |  | Tx |  | segment_max_length | 300 mm
HSIO | eDP | [5 empty] | eDP HBR3 Main Link CTLE+DFE Topology |  | M1 | MS |  |  | Tx |  | segment_max_length | 300 mm
HSIO | eDP | [5 empty] | eDP HBR3 Main Link CTLE+DFE Topology |  | M1 | SL |  |  | Tx |  | segment_max_length | 300 mm
HSIO | eDP | [5 empty] | eDP HBR3 Main Link CTLE+DFE Topology |  | M2+M3+M4 | DSL |  |  | Tx |  | segment_max_length | 25 mm
HSIO | eDP | [5 empty] | eDP HBR3 Main Link CTLE+DFE Topology |  | M2+M3+M4 | MS |  |  | Tx |  | segment_max_length | 25 mm
HSIO | eDP | [5 empty] | eDP HBR3 Main Link CTLE+DFE Topology |  | M2+M3+M4 | SL |  |  | Tx |  | segment_max_length | 25 mm
HSIO | eDP | [5 empty] | eDP HBR3 Main Link CTLE+DFE Topology |  | Cable | Cable |  |  | Tx |  | segment_max_length | 355 mm
HSIO | eDP | [5 empty] | eDP HBR3 MUX CTLE Topology | [5 empty] | Tx |  | total_max_length | 140 mm
HSIO | eDP | [5 empty] | eDP HBR3 MUX CTLE Topology |  | BO | DSL |  |  | Tx |  | segment_max_length | 13 mm
HSIO | eDP | [5 empty] | eDP HBR3 MUX CTLE Topology |  | BO | MS |  |  | Tx |  | segment_max_length | 13 mm
HSIO | eDP | [5 empty] | eDP HBR3 MUX CTLE Topology |  | BO | SL |  |  | Tx |  | segment_max_length | 13 mm
HSIO | eDP | [5 empty] | eDP HBR3 MUX CTLE Topology |  | M1+M2 | DSL |  |  | Tx |  | segment_max_length | 140 mm
HSIO | eDP | [5 empty] | eDP HBR3 MUX CTLE Topology |  | M1+M2 | MS |  |  | Tx |  | segment_max_length | 140 mm
HSIO | eDP | [5 empty] | eDP HBR3 MUX CTLE Topology |  | M1+M2 | SL |  |  | Tx |  | segment_max_length | 140 mm
HSIO | eDP | [5 empty] | eDP HBR3 MUX CTLE Topology |  | M3+M4+M5 | DSL |  |  | Tx |  | segment_max_length | 25 mm
HSIO | eDP | [5 empty] | eDP HBR3 MUX CTLE Topology |  | M3+M4+M5 | MS |  |  | Tx |  | segment_max_length | 25 mm
HSIO | eDP | [5 empty] | eDP HBR3 MUX CTLE Topology |  | M3+M4+M5 | SL |  |  | Tx |  | segment_max_length | 25 mm
HSIO | eDP | [5 empty] | eDP HBR3 MUX CTLE Topology |  | Cable | Cable |  |  | Tx |  | segment_max_length | 355 mm
HSIO | eDP | [5 empty] | eDP HBR3 MUX CTLE+DFE Topology | [5 empty] | Tx |  | total_max_length | 250 mm
HSIO | eDP | [5 empty] | eDP HBR3 MUX CTLE+DFE Topology |  | BO | DSL |  |  | Tx |  | segment_max_length | 13 mm
HSIO | eDP | [5 empty] | eDP HBR3 MUX CTLE+DFE Topology |  | BO | MS |  |  | Tx |  | segment_max_length | 13 mm
HSIO | eDP | [5 empty] | eDP HBR3 MUX CTLE+DFE Topology |  | BO | SL |  |  | Tx |  | segment_max_length | 13 mm
HSIO | eDP | [5 empty] | eDP HBR3 MUX CTLE+DFE Topology |  | M1+M2 | DSL |  |  | Tx |  | segment_max_length | 250 mm
HSIO | eDP | [5 empty] | eDP HBR3 MUX CTLE+DFE Topology |  | M1+M2 | MS |  |  | Tx |  | segment_max_length | 250 mm
HSIO | eDP | [5 empty] | eDP HBR3 MUX CTLE+DFE Topology |  | M1+M2 | SL |  |  | Tx |  | segment_max_length | 250 mm
HSIO | eDP | [5 empty] | eDP HBR3 MUX CTLE+DFE Topology |  | M3+M4+M5 | DSL |  |  | Tx |  | segment_max_length | 25 mm
HSIO | eDP | [5 empty] | eDP HBR3 MUX CTLE+DFE Topology |  | M3+M4+M5 | MS |  |  | Tx |  | segment_max_length | 25 mm
HSIO | eDP | [5 empty] | eDP HBR3 MUX CTLE+DFE Topology |  | M3+M4+M5 | SL |  |  | Tx |  | segment_max_length | 25 mm
HSIO | eDP | [5 empty] | eDP HBR3 MUX CTLE+DFE Topology |  | Cable | Cable |  |  | Tx |  | segment_max_length | 355 mm
HSIO | TCP DP | [5 empty] | TCP DP UHBR20 Retimer MUX With Barlow Ridge Topology | [5 empty] | Tx | Pre-Channel | total_max_length | 205 mm
HSIO | TCP DP | [5 empty] | TCP DP UHBR20 Retimer MUX With Barlow Ridge Topology |  | BO | MS |  |  | Tx | Pre-Channel | segment_max_length | 13 mm
HSIO | TCP DP | [5 empty] | TCP DP UHBR20 Retimer MUX With Barlow Ridge Topology |  | BO | DSL |  |  | Tx | Pre-Channel | segment_max_length | 13 mm
HSIO | TCP DP | [5 empty] | TCP DP UHBR20 Retimer MUX With Barlow Ridge Topology |  | BO | SL |  |  | Tx | Pre-Channel | segment_max_length | 13 mm
HSIO | TCP DP | [5 empty] | TCP DP UHBR20 Retimer MUX With Barlow Ridge Topology |  | M1+M2 | MS |  |  | Tx | Pre-Channel | segment_max_length | 205 mm
HSIO | TCP DP | [5 empty] | TCP DP UHBR20 Retimer MUX With Barlow Ridge Topology |  | M1+M2 | DSL |  |  | Tx | Pre-Channel | segment_max_length | 205 mm
HSIO | TCP DP | [5 empty] | TCP DP UHBR20 Retimer MUX With Barlow Ridge Topology |  | M1+M2 | SL |  |  | Tx | Pre-Channel | segment_max_length | 205 mm
HSIO | TCP DP | [5 empty] | TCP DP UHBR20 Retimer MUX With Barlow Ridge Topology |  | M3 | MS |  |  | Tx | Pre-Channel | segment_max_length | 10 mm
HSIO | TCP DP | [5 empty] | TCP DP UHBR20 Retimer MUX With Barlow Ridge Topology |  | M3 | DSL |  |  | Tx | Pre-Channel | segment_max_length | 10 mm
HSIO | TCP DP | [5 empty] | TCP DP UHBR20 Retimer MUX With Barlow Ridge Topology |  | M3 | SL |  |  | Tx | Pre-Channel | segment_max_length | 10 mm
HSIO | TCP DP | [5 empty] | TCP DP UHBR20 Retimer MUX With Barlow Ridge Topology | [5 empty] | Tx | Pre-Channel 2 | total_max_length | 0 mm
HSIO | TCP DP | [5 empty] | TCP DP UHBR20 Retimer MUX With Barlow Ridge Topology | [5 empty] | Tx | Pre-Channel 2 | min_total_length | 0 mm
HSIO | TCP DP AUX | [5 empty] | TCP DP AUX Retimer MUX With Barlow Ridge Topology | [5 empty] | Rx | Post-Channel | total_max_length | 0 mm
HSIO | TCP DP AUX | [5 empty] | TCP DP AUX Retimer MUX With Barlow Ridge Topology | [5 empty] | Tx | Post-Channel | total_max_length | 0 mm
HSIO | TCP DP AUX | [5 empty] | TCP DP AUX Retimer MUX With Barlow Ridge Topology | [5 empty] | Rx | Pre-Channel | total_max_length | 450 mm
HSIO | TCP DP AUX | [5 empty] | TCP DP AUX Retimer MUX With Barlow Ridge Topology | [5 empty] | Tx | Pre-Channel | total_max_length | 450 mm
HSIO | TCP DP AUX | [5 empty] | TCP DP AUX Retimer MUX With Barlow Ridge Topology | [5 empty] | Rx | Pre-Channel 2 | total_max_length | 0 mm
HSIO | TCP DP AUX | [5 empty] | TCP DP AUX Retimer MUX With Barlow Ridge Topology | [5 empty] | Tx | Pre-Channel 2 | total_max_length | 0 mm
HSIO | TCP AUX | [5 empty] | TCP AUX June Bridge Retimer Topology | [5 empty] | Rx |  | total_max_length | 450 mm
HSIO | TCP AUX | [5 empty] | TCP AUX June Bridge Retimer Topology | [5 empty] | Tx |  | total_max_length | 450 mm
HSIO | TCP AUX | [5 empty] | TCP AUX June Bridge Retimer Topology |  | BO | DSL |  |  | Rx |  | segment_max_length | 25 mm
HSIO | TCP AUX | [5 empty] | TCP AUX June Bridge Retimer Topology |  | BO | DSL |  |  | Tx |  | segment_max_length | 25 mm
HSIO | TCP AUX | [5 empty] | TCP AUX June Bridge Retimer Topology |  | BO | MS |  |  | Rx |  | segment_max_length | 25 mm
HSIO | TCP AUX | [5 empty] | TCP AUX June Bridge Retimer Topology |  | BO | MS |  |  | Tx |  | segment_max_length | 25 mm
HSIO | TCP AUX | [5 empty] | TCP AUX June Bridge Retimer Topology |  | BO | SL |  |  | Rx |  | segment_max_length | 25 mm
HSIO | TCP AUX | [5 empty] | TCP AUX June Bridge Retimer Topology |  | BO | SL |  |  | Tx |  | segment_max_length | 25 mm
HSIO | TCP AUX | [5 empty] | TCP AUX June Bridge Retimer Topology |  | M1+M2 | DSL |  |  | Rx |  | segment_max_length | 450 mm
HSIO | TCP AUX | [5 empty] | TCP AUX June Bridge Retimer Topology |  | M1+M2 | DSL |  |  | Tx |  | segment_max_length | 450 mm
HSIO | TCP AUX | [5 empty] | TCP AUX June Bridge Retimer Topology |  | M1+M2 | MS |  |  | Rx |  | segment_max_length | 450 mm
HSIO | TCP AUX | [5 empty] | TCP AUX June Bridge Retimer Topology |  | M1+M2 | MS |  |  | Tx |  | segment_max_length | 450 mm
HSIO | TCP AUX | [5 empty] | TCP AUX June Bridge Retimer Topology |  | M1+M2 | SL |  |  | Rx |  | segment_max_length | 450 mm
HSIO | TCP AUX | [5 empty] | TCP AUX June Bridge Retimer Topology |  | M1+M2 | SL |  |  | Tx |  | segment_max_length | 450 mm
HSIO | TCP AUX | [5 empty] | TCP AUX June Bridge Retimer Topology |  | M3+M4 | DSL |  |  | Rx |  | segment_max_length | 127 mm
HSIO | TCP AUX | [5 empty] | TCP AUX June Bridge Retimer Topology |  | M3+M4 | DSL |  |  | Tx |  | segment_max_length | 127 mm
HSIO | TCP AUX | [5 empty] | TCP AUX June Bridge Retimer Topology |  | M3+M4 | MS |  |  | Rx |  | segment_max_length | 127 mm
HSIO | TCP AUX | [5 empty] | TCP AUX June Bridge Retimer Topology |  | M3+M4 | MS |  |  | Tx |  | segment_max_length | 127 mm
HSIO | TCP AUX | [5 empty] | TCP AUX June Bridge Retimer Topology |  | M3+M4 | SL |  |  | Rx |  | segment_max_length | 127 mm
HSIO | TCP AUX | [5 empty] | TCP AUX June Bridge Retimer Topology |  | M3+M4 | SL |  |  | Tx |  | segment_max_length | 127 mm
HSIO | TCP AUX | [5 empty] | TCP AUX Hayden Bridge Retimer Topology | [5 empty] | Rx |  | total_max_length | 450 mm
HSIO | TCP AUX | [5 empty] | TCP AUX Hayden Bridge Retimer Topology | [5 empty] | Tx |  | total_max_length | 450 mm
HSIO | TCP AUX | [5 empty] | TCP AUX Hayden Bridge Retimer Topology |  | BO | DSL |  |  | Rx |  | segment_max_length | 25 mm
HSIO | TCP AUX | [5 empty] | TCP AUX Hayden Bridge Retimer Topology |  | BO | DSL |  |  | Tx |  | segment_max_length | 25 mm
HSIO | TCP AUX | [5 empty] | TCP AUX Hayden Bridge Retimer Topology |  | BO | MS |  |  | Rx |  | segment_max_length | 25 mm
HSIO | TCP AUX | [5 empty] | TCP AUX Hayden Bridge Retimer Topology |  | BO | MS |  |  | Tx |  | segment_max_length | 25 mm
HSIO | TCP AUX | [5 empty] | TCP AUX Hayden Bridge Retimer Topology |  | BO | SL |  |  | Rx |  | segment_max_length | 25 mm
HSIO | TCP AUX | [5 empty] | TCP AUX Hayden Bridge Retimer Topology |  | BO | SL |  |  | Tx |  | segment_max_length | 25 mm
HSIO | TCP AUX | [5 empty] | TCP AUX Hayden Bridge Retimer Topology |  | M1+M2 | DSL |  |  | Rx |  | segment_max_length | 450 mm
HSIO | TCP AUX | [5 empty] | TCP AUX Hayden Bridge Retimer Topology |  | M1+M2 | DSL |  |  | Tx |  | segment_max_length | 450 mm
HSIO | TCP AUX | [5 empty] | TCP AUX Hayden Bridge Retimer Topology |  | M1+M2 | MS |  |  | Rx |  | segment_max_length | 450 mm
HSIO | TCP AUX | [5 empty] | TCP AUX Hayden Bridge Retimer Topology |  | M1+M2 | MS |  |  | Tx |  | segment_max_length | 450 mm
HSIO | TCP AUX | [5 empty] | TCP AUX Hayden Bridge Retimer Topology |  | M1+M2 | SL |  |  | Rx |  | segment_max_length | 450 mm
HSIO | TCP AUX | [5 empty] | TCP AUX Hayden Bridge Retimer Topology |  | M1+M2 | SL |  |  | Tx |  | segment_max_length | 450 mm
HSIO | TCP AUX | [5 empty] | TCP AUX Hayden Bridge Retimer Topology |  | M3+M4 | DSL |  |  | Rx |  | segment_max_length | 127 mm
HSIO | TCP AUX | [5 empty] | TCP AUX Hayden Bridge Retimer Topology |  | M3+M4 | DSL |  |  | Tx |  | segment_max_length | 127 mm
HSIO | TCP AUX | [5 empty] | TCP AUX Hayden Bridge Retimer Topology |  | M3+M4 | MS |  |  | Rx |  | segment_max_length | 127 mm
HSIO | TCP AUX | [5 empty] | TCP AUX Hayden Bridge Retimer Topology |  | M3+M4 | MS |  |  | Tx |  | segment_max_length | 127 mm
HSIO | TCP AUX | [5 empty] | TCP AUX Hayden Bridge Retimer Topology |  | M3+M4 | SL |  |  | Rx |  | segment_max_length | 127 mm
HSIO | TCP AUX | [5 empty] | TCP AUX Hayden Bridge Retimer Topology |  | M3+M4 | SL |  |  | Tx |  | segment_max_length | 127 mm
HSIO | TCP AUX | [5 empty] | TCP AUX Cascaded June Bridge Retimer Topology | [5 empty] | Rx |  | total_max_length | 450 mm
HSIO | TCP AUX | [5 empty] | TCP AUX Cascaded June Bridge Retimer Topology | [5 empty] | Tx |  | total_max_length | 450 mm
HSIO | TCP AUX | [5 empty] | TCP AUX Cascaded June Bridge Retimer Topology |  | BO | DSL |  |  | Rx |  | segment_max_length | 25 mm
HSIO | TCP AUX | [5 empty] | TCP AUX Cascaded June Bridge Retimer Topology |  | BO | DSL |  |  | Tx |  | segment_max_length | 25 mm
HSIO | TCP AUX | [5 empty] | TCP AUX Cascaded June Bridge Retimer Topology |  | BO | MS |  |  | Rx |  | segment_max_length | 25 mm
HSIO | TCP AUX | [5 empty] | TCP AUX Cascaded June Bridge Retimer Topology |  | BO | MS |  |  | Tx |  | segment_max_length | 25 mm
HSIO | TCP AUX | [5 empty] | TCP AUX Cascaded June Bridge Retimer Topology |  | BO | SL |  |  | Rx |  | segment_max_length | 25 mm
HSIO | TCP AUX | [5 empty] | TCP AUX Cascaded June Bridge Retimer Topology |  | BO | SL |  |  | Tx |  | segment_max_length | 25 mm
HSIO | TCP AUX | [5 empty] | TCP AUX Cascaded June Bridge Retimer Topology |  | M1+M2 | DSL |  |  | Rx |  | segment_max_length | 450 mm
HSIO | TCP AUX | [5 empty] | TCP AUX Cascaded June Bridge Retimer Topology |  | M1+M2 | DSL |  |  | Tx |  | segment_max_length | 450 mm
HSIO | TCP AUX | [5 empty] | TCP AUX Cascaded June Bridge Retimer Topology |  | M1+M2 | MS |  |  | Rx |  | segment_max_length | 450 mm
HSIO | TCP AUX | [5 empty] | TCP AUX Cascaded June Bridge Retimer Topology |  | M1+M2 | MS |  |  | Tx |  | segment_max_length | 450 mm
HSIO | TCP AUX | [5 empty] | TCP AUX Cascaded June Bridge Retimer Topology |  | M1+M2 | SL |  |  | Rx |  | segment_max_length | 450 mm
HSIO | TCP AUX | [5 empty] | TCP AUX Cascaded June Bridge Retimer Topology |  | M1+M2 | SL |  |  | Tx |  | segment_max_length | 450 mm
HSIO | TCP AUX | [5 empty] | TCP AUX Cascaded June Bridge Retimer Topology |  | M3+M4+M5 | DSL |  |  | Rx |  | segment_max_length | 127 mm
HSIO | TCP AUX | [5 empty] | TCP AUX Cascaded June Bridge Retimer Topology |  | M3+M4+M5 | DSL |  |  | Tx |  | segment_max_length | 127 mm
HSIO | TCP AUX | [5 empty] | TCP AUX Cascaded June Bridge Retimer Topology |  | M3+M4+M5 | MS |  |  | Rx |  | segment_max_length | 127 mm
HSIO | TCP AUX | [5 empty] | TCP AUX Cascaded June Bridge Retimer Topology |  | M3+M4+M5 | MS |  |  | Tx |  | segment_max_length | 127 mm
HSIO | TCP AUX | [5 empty] | TCP AUX Cascaded June Bridge Retimer Topology |  | M3+M4+M5 | SL |  |  | Rx |  | segment_max_length | 127 mm
HSIO | TCP AUX | [5 empty] | TCP AUX Cascaded June Bridge Retimer Topology |  | M3+M4+M5 | SL |  |  | Tx |  | segment_max_length | 127 mm
HSIO | TCP AUX | [5 empty] | TCP AUX June Bridge with Retimer Internal Cable Topology | [5 empty] | Rx |  | total_max_length | 450 mm
HSIO | TCP AUX | [5 empty] | TCP AUX June Bridge with Retimer Internal Cable Topology | [5 empty] | Tx |  | total_max_length | 450 mm
HSIO | TCP AUX | [5 empty] | TCP AUX June Bridge with Retimer Internal Cable Topology |  | BO | DSL |  |  | Rx |  | segment_max_length | 25 mm
HSIO | TCP AUX | [5 empty] | TCP AUX June Bridge with Retimer Internal Cable Topology |  | BO | DSL |  |  | Tx |  | segment_max_length | 25 mm
HSIO | TCP AUX | [5 empty] | TCP AUX June Bridge with Retimer Internal Cable Topology |  | BO | MS |  |  | Rx |  | segment_max_length | 25 mm
HSIO | TCP AUX | [5 empty] | TCP AUX June Bridge with Retimer Internal Cable Topology |  | BO | MS |  |  | Tx |  | segment_max_length | 25 mm
HSIO | TCP AUX | [5 empty] | TCP AUX June Bridge with Retimer Internal Cable Topology |  | BO | SL |  |  | Rx |  | segment_max_length | 25 mm
HSIO | TCP AUX | [5 empty] | TCP AUX June Bridge with Retimer Internal Cable Topology |  | BO | SL |  |  | Tx |  | segment_max_length | 25 mm
HSIO | TCP AUX | [5 empty] | TCP AUX June Bridge with Retimer Internal Cable Topology |  | M1+M2+M3 | DSL |  |  | Rx |  | segment_max_length | 450 mm
HSIO | TCP AUX | [5 empty] | TCP AUX June Bridge with Retimer Internal Cable Topology |  | M1+M2+M3 | DSL |  |  | Tx |  | segment_max_length | 450 mm
HSIO | TCP AUX | [5 empty] | TCP AUX June Bridge with Retimer Internal Cable Topology |  | M1+M2+M3 | MS |  |  | Rx |  | segment_max_length | 450 mm
HSIO | TCP AUX | [5 empty] | TCP AUX June Bridge with Retimer Internal Cable Topology |  | M1+M2+M3 | MS |  |  | Tx |  | segment_max_length | 450 mm
HSIO | TCP AUX | [5 empty] | TCP AUX June Bridge with Retimer Internal Cable Topology |  | M1+M2+M3 | SL |  |  | Rx |  | segment_max_length | 450 mm
HSIO | TCP AUX | [5 empty] | TCP AUX June Bridge with Retimer Internal Cable Topology |  | M1+M2+M3 | SL |  |  | Tx |  | segment_max_length | 450 mm
HSIO | TCP AUX | [5 empty] | TCP AUX June Bridge with Retimer Internal Cable Topology |  | M4+M5 | DSL |  |  | Rx |  | segment_max_length | 127 mm
HSIO | TCP AUX | [5 empty] | TCP AUX June Bridge with Retimer Internal Cable Topology |  | M4+M5 | DSL |  |  | Tx |  | segment_max_length | 127 mm
HSIO | TCP AUX | [5 empty] | TCP AUX June Bridge with Retimer Internal Cable Topology |  | M4+M5 | MS |  |  | Rx |  | segment_max_length | 127 mm
HSIO | TCP AUX | [5 empty] | TCP AUX June Bridge with Retimer Internal Cable Topology |  | M4+M5 | MS |  |  | Tx |  | segment_max_length | 127 mm
HSIO | TCP AUX | [5 empty] | TCP AUX June Bridge with Retimer Internal Cable Topology |  | M4+M5 | SL |  |  | Rx |  | segment_max_length | 127 mm
HSIO | TCP AUX | [5 empty] | TCP AUX June Bridge with Retimer Internal Cable Topology |  | M4+M5 | SL |  |  | Tx |  | segment_max_length | 127 mm
HSIO | TCP AUX | [5 empty] | TCP AUX June Bridge with Retimer Internal Cable Topology |  | Cable | Cable |  |  | Rx |  | segment_max_length | 500 mm
HSIO | TCP AUX | [5 empty] | TCP AUX June Bridge with Retimer Internal Cable Topology |  | Cable | Cable |  |  | Tx |  | segment_max_length | 500 mm
HSIO | TCP AUX | [5 empty] | TCP AUX Hayden Bridge with Retimer Internal Cable Topology | [5 empty] | Rx |  | total_max_length | 450 mm
HSIO | TCP AUX | [5 empty] | TCP AUX Hayden Bridge with Retimer Internal Cable Topology | [5 empty] | Tx |  | total_max_length | 450 mm
HSIO | TCP AUX | [5 empty] | TCP AUX Hayden Bridge with Retimer Internal Cable Topology |  | BO | DSL |  |  | Rx |  | segment_max_length | 25 mm
HSIO | TCP AUX | [5 empty] | TCP AUX Hayden Bridge with Retimer Internal Cable Topology |  | BO | DSL |  |  | Tx |  | segment_max_length | 25 mm
HSIO | TCP AUX | [5 empty] | TCP AUX Hayden Bridge with Retimer Internal Cable Topology |  | BO | MS |  |  | Rx |  | segment_max_length | 25 mm
HSIO | TCP AUX | [5 empty] | TCP AUX Hayden Bridge with Retimer Internal Cable Topology |  | BO | MS |  |  | Tx |  | segment_max_length | 25 mm
HSIO | TCP AUX | [5 empty] | TCP AUX Hayden Bridge with Retimer Internal Cable Topology |  | BO | SL |  |  | Rx |  | segment_max_length | 25 mm
HSIO | TCP AUX | [5 empty] | TCP AUX Hayden Bridge with Retimer Internal Cable Topology |  | BO | SL |  |  | Tx |  | segment_max_length | 25 mm
HSIO | TCP AUX | [5 empty] | TCP AUX Hayden Bridge with Retimer Internal Cable Topology |  | M1+M2+M3 | DSL |  |  | Rx |  | segment_max_length | 450 mm
HSIO | TCP AUX | [5 empty] | TCP AUX Hayden Bridge with Retimer Internal Cable Topology |  | M1+M2+M3 | DSL |  |  | Tx |  | segment_max_length | 450 mm
HSIO | TCP AUX | [5 empty] | TCP AUX Hayden Bridge with Retimer Internal Cable Topology |  | M1+M2+M3 | MS |  |  | Rx |  | segment_max_length | 450 mm
HSIO | TCP AUX | [5 empty] | TCP AUX Hayden Bridge with Retimer Internal Cable Topology |  | M1+M2+M3 | MS |  |  | Tx |  | segment_max_length | 450 mm
HSIO | TCP AUX | [5 empty] | TCP AUX Hayden Bridge with Retimer Internal Cable Topology |  | M1+M2+M3 | SL |  |  | Rx |  | segment_max_length | 450 mm
HSIO | TCP AUX | [5 empty] | TCP AUX Hayden Bridge with Retimer Internal Cable Topology |  | M1+M2+M3 | SL |  |  | Tx |  | segment_max_length | 450 mm
HSIO | TCP AUX | [5 empty] | TCP AUX Hayden Bridge with Retimer Internal Cable Topology |  | M4+M5 | DSL |  |  | Rx |  | segment_max_length | 127 mm
HSIO | TCP AUX | [5 empty] | TCP AUX Hayden Bridge with Retimer Internal Cable Topology |  | M4+M5 | DSL |  |  | Tx |  | segment_max_length | 127 mm
HSIO | TCP AUX | [5 empty] | TCP AUX Hayden Bridge with Retimer Internal Cable Topology |  | M4+M5 | MS |  |  | Rx |  | segment_max_length | 127 mm
HSIO | TCP AUX | [5 empty] | TCP AUX Hayden Bridge with Retimer Internal Cable Topology |  | M4+M5 | MS |  |  | Tx |  | segment_max_length | 127 mm
HSIO | TCP AUX | [5 empty] | TCP AUX Hayden Bridge with Retimer Internal Cable Topology |  | M4+M5 | SL |  |  | Rx |  | segment_max_length | 127 mm
HSIO | TCP AUX | [5 empty] | TCP AUX Hayden Bridge with Retimer Internal Cable Topology |  | M4+M5 | SL |  |  | Tx |  | segment_max_length | 127 mm
HSIO | TCP AUX | [5 empty] | TCP AUX Hayden Bridge with Retimer Internal Cable Topology |  | Cable | Cable |  |  | Rx |  | segment_max_length | 500 mm
HSIO | TCP AUX | [5 empty] | TCP AUX Hayden Bridge with Retimer Internal Cable Topology |  | Cable | Cable |  |  | Tx |  | segment_max_length | 500 mm
HSIO | TCP USB 3.2 Type-A | [5 empty] | TCP USB 3.2 Gen 1x1 Type-A Topology | [5 empty] | Rx |  | total_max_length | 229 mm
HSIO | TCP USB 3.2 Type-A | [5 empty] | TCP USB 3.2 Gen 1x1 Type-A Topology | [5 empty] | Tx |  | total_max_length | 229 mm
HSIO | TCP USB 3.2 Type-A | [5 empty] | TCP USB 3.2 Gen 1x1 Type-A Topology |  | BO | MS |  |  | Rx |  | segment_max_length | 8 mm
HSIO | TCP USB 3.2 Type-A | [5 empty] | TCP USB 3.2 Gen 1x1 Type-A Topology |  | BO | MS |  |  | Tx |  | segment_max_length | 8 mm
HSIO | TCP USB 3.2 Type-A | [5 empty] | TCP USB 3.2 Gen 1x1 Type-A Topology |  | BO | DSL |  |  | Rx |  | segment_max_length | 8 mm
HSIO | TCP USB 3.2 Type-A | [5 empty] | TCP USB 3.2 Gen 1x1 Type-A Topology |  | BO | DSL |  |  | Tx |  | segment_max_length | 8 mm
HSIO | TCP USB 3.2 Type-A | [5 empty] | TCP USB 3.2 Gen 1x1 Type-A Topology |  | BO | SL |  |  | Rx |  | segment_max_length | 8 mm
HSIO | TCP USB 3.2 Type-A | [5 empty] | TCP USB 3.2 Gen 1x1 Type-A Topology |  | BO | SL |  |  | Tx |  | segment_max_length | 8 mm
HSIO | TCP USB 3.2 Type-A | [5 empty] | TCP USB 3.2 Gen 1x1 Type-A Topology |  | M1+M2 | MS |  |  | Rx |  | segment_max_length | 229 mm
HSIO | TCP USB 3.2 Type-A | [5 empty] | TCP USB 3.2 Gen 1x1 Type-A Topology |  | M1+M2 | MS |  |  | Tx |  | segment_max_length | 229 mm
HSIO | TCP USB 3.2 Type-A | [5 empty] | TCP USB 3.2 Gen 1x1 Type-A Topology |  | M1+M2 | DSL |  |  | Rx |  | segment_max_length | 229 mm
HSIO | TCP USB 3.2 Type-A | [5 empty] | TCP USB 3.2 Gen 1x1 Type-A Topology |  | M1+M2 | DSL |  |  | Tx |  | segment_max_length | 229 mm
HSIO | TCP USB 3.2 Type-A | [5 empty] | TCP USB 3.2 Gen 1x1 Type-A Topology |  | M1+M2 | SL |  |  | Rx |  | segment_max_length | 229 mm
HSIO | TCP USB 3.2 Type-A | [5 empty] | TCP USB 3.2 Gen 1x1 Type-A Topology |  | M1+M2 | SL |  |  | Tx |  | segment_max_length | 229 mm
HSIO | TCP USB 3.2 Type-A | [5 empty] | TCP USB 3.2 Gen 1x1 Type-A Topology |  | M3+M4+M5 | MS |  |  | Rx |  | segment_max_length | 25 mm
HSIO | TCP USB 3.2 Type-A | [5 empty] | TCP USB 3.2 Gen 1x1 Type-A Topology |  | M3+M4+M5 | MS |  |  | Tx |  | segment_max_length | 25 mm
HSIO | TCP USB 3.2 Type-A | [5 empty] | TCP USB 3.2 Gen 1x1 Type-A Topology |  | M3+M4+M5 | DSL |  |  | Rx |  | segment_max_length | 25 mm
HSIO | TCP USB 3.2 Type-A | [5 empty] | TCP USB 3.2 Gen 1x1 Type-A Topology |  | M3+M4+M5 | DSL |  |  | Tx |  | segment_max_length | 25 mm
HSIO | TCP USB 3.2 Type-A | [5 empty] | TCP USB 3.2 Gen 1x1 Type-A Topology |  | M3+M4+M5 | SL |  |  | Rx |  | segment_max_length | 25 mm
HSIO | TCP USB 3.2 Type-A | [5 empty] | TCP USB 3.2 Gen 1x1 Type-A Topology |  | M3+M4+M5 | SL |  |  | Tx |  | segment_max_length | 25 mm
HSIO | TCP USB 3.2 Type-A | [5 empty] | TCP USB 3.2 Gen 2x1 Type-A Topology | [5 empty] | Rx |  | total_max_length | 118 mm
HSIO | TCP USB 3.2 Type-A | [5 empty] | TCP USB 3.2 Gen 2x1 Type-A Topology | [5 empty] | Tx |  | total_max_length | 118 mm
HSIO | TCP USB 3.2 Type-A | [5 empty] | TCP USB 3.2 Gen 2x1 Type-A Topology |  | BO | MS |  |  | Rx |  | segment_max_length | 8 mm
HSIO | TCP USB 3.2 Type-A | [5 empty] | TCP USB 3.2 Gen 2x1 Type-A Topology |  | BO | MS |  |  | Tx |  | segment_max_length | 8 mm
HSIO | TCP USB 3.2 Type-A | [5 empty] | TCP USB 3.2 Gen 2x1 Type-A Topology |  | BO | DSL |  |  | Rx |  | segment_max_length | 8 mm
HSIO | TCP USB 3.2 Type-A | [5 empty] | TCP USB 3.2 Gen 2x1 Type-A Topology |  | BO | DSL |  |  | Tx |  | segment_max_length | 8 mm
HSIO | TCP USB 3.2 Type-A | [5 empty] | TCP USB 3.2 Gen 2x1 Type-A Topology |  | BO | SL |  |  | Rx |  | segment_max_length | 8 mm
HSIO | TCP USB 3.2 Type-A | [5 empty] | TCP USB 3.2 Gen 2x1 Type-A Topology |  | BO | SL |  |  | Tx |  | segment_max_length | 8 mm
HSIO | TCP USB 3.2 Type-A | [5 empty] | TCP USB 3.2 Gen 2x1 Type-A Topology |  | M1+M2 | MS |  |  | Rx |  | segment_max_length | 118 mm
HSIO | TCP USB 3.2 Type-A | [5 empty] | TCP USB 3.2 Gen 2x1 Type-A Topology |  | M1+M2 | MS |  |  | Tx |  | segment_max_length | 118 mm
HSIO | TCP USB 3.2 Type-A | [5 empty] | TCP USB 3.2 Gen 2x1 Type-A Topology |  | M1+M2 | DSL |  |  | Rx |  | segment_max_length | 118 mm
HSIO | TCP USB 3.2 Type-A | [5 empty] | TCP USB 3.2 Gen 2x1 Type-A Topology |  | M1+M2 | DSL |  |  | Tx |  | segment_max_length | 118 mm
HSIO | TCP USB 3.2 Type-A | [5 empty] | TCP USB 3.2 Gen 2x1 Type-A Topology |  | M1+M2 | SL |  |  | Rx |  | segment_max_length | 118 mm
HSIO | TCP USB 3.2 Type-A | [5 empty] | TCP USB 3.2 Gen 2x1 Type-A Topology |  | M1+M2 | SL |  |  | Tx |  | segment_max_length | 118 mm
HSIO | TCP USB 3.2 Type-A | [5 empty] | TCP USB 3.2 Gen 2x1 Type-A Topology |  | M3+M4+M5 | MS |  |  | Rx |  | segment_max_length | 25 mm
HSIO | TCP USB 3.2 Type-A | [5 empty] | TCP USB 3.2 Gen 2x1 Type-A Topology |  | M3+M4+M5 | MS |  |  | Tx |  | segment_max_length | 25 mm
HSIO | TCP USB 3.2 Type-A | [5 empty] | TCP USB 3.2 Gen 2x1 Type-A Topology |  | M3+M4+M5 | DSL |  |  | Rx |  | segment_max_length | 25 mm
HSIO | TCP USB 3.2 Type-A | [5 empty] | TCP USB 3.2 Gen 2x1 Type-A Topology |  | M3+M4+M5 | DSL |  |  | Tx |  | segment_max_length | 25 mm
HSIO | TCP USB 3.2 Type-A | [5 empty] | TCP USB 3.2 Gen 2x1 Type-A Topology |  | M3+M4+M5 | SL |  |  | Rx |  | segment_max_length | 25 mm
HSIO | TCP USB 3.2 Type-A | [5 empty] | TCP USB 3.2 Gen 2x1 Type-A Topology |  | M3+M4+M5 | SL |  |  | Tx |  | segment_max_length | 25 mm
HSIO | TCP USB 3.2 Type-A | [5 empty] | TCP USB 3.2 Gen 2x1 Type-A Redriver Topology | [5 empty] | Rx |  | total_max_length | 0 mm
HSIO | TCP USB 3.2 Type-A | [5 empty] | TCP USB 3.2 Gen 2x1 Type-A Redriver Topology | [5 empty] | Tx |  | total_max_length | 0 mm
HSIO | TCP USB 3.2 Type-A | [5 empty] | TCP USB 3.2 Gen 2x1 Type-A Redriver Topology |  | BO | MS |  |  | Rx |  | segment_max_length | 0 mm
HSIO | TCP USB 3.2 Type-A | [5 empty] | TCP USB 3.2 Gen 2x1 Type-A Redriver Topology |  | BO | MS |  |  | Tx |  | segment_max_length | 0 mm
HSIO | TCP USB 3.2 Type-A | [5 empty] | TCP USB 3.2 Gen 2x1 Type-A Redriver Topology |  | BO | DSL |  |  | Rx |  | segment_max_length | 0 mm
HSIO | TCP USB 3.2 Type-A | [5 empty] | TCP USB 3.2 Gen 2x1 Type-A Redriver Topology |  | BO | DSL |  |  | Tx |  | segment_max_length | 0 mm
HSIO | TCP USB 3.2 Type-A | [5 empty] | TCP USB 3.2 Gen 2x1 Type-A Redriver Topology |  | BO | SL |  |  | Rx |  | segment_max_length | 0 mm
HSIO | TCP USB 3.2 Type-A | [5 empty] | TCP USB 3.2 Gen 2x1 Type-A Redriver Topology |  | BO | SL |  |  | Tx |  | segment_max_length | 0 mm
HSIO | TCP USB 3.2 Type-A | [5 empty] | TCP USB 3.2 Gen 2x1 Type-A Redriver Topology |  | M1 | MS |  |  | Rx |  | segment_max_length | 0 mm
HSIO | TCP USB 3.2 Type-A | [5 empty] | TCP USB 3.2 Gen 2x1 Type-A Redriver Topology |  | M1 | MS |  |  | Tx |  | segment_max_length | 0 mm
HSIO | TCP USB 3.2 Type-A | [5 empty] | TCP USB 3.2 Gen 2x1 Type-A Redriver Topology |  | M1 | DSL |  |  | Rx |  | segment_max_length | 0 mm
HSIO | TCP USB 3.2 Type-A | [5 empty] | TCP USB 3.2 Gen 2x1 Type-A Redriver Topology |  | M1 | DSL |  |  | Tx |  | segment_max_length | 0 mm
HSIO | TCP USB 3.2 Type-A | [5 empty] | TCP USB 3.2 Gen 2x1 Type-A Redriver Topology |  | M1 | SL |  |  | Rx |  | segment_max_length | 0 mm
HSIO | TCP USB 3.2 Type-A | [5 empty] | TCP USB 3.2 Gen 2x1 Type-A Redriver Topology |  | M1 | SL |  |  | Tx |  | segment_max_length | 0 mm
HSIO | TCP USB 3.2 Type-A | [5 empty] | TCP USB 3.2 Gen 2x1 Type-A Redriver Topology |  | M2+M3 | MS |  |  | Rx |  | segment_max_length | 0 mm
HSIO | TCP USB 3.2 Type-A | [5 empty] | TCP USB 3.2 Gen 2x1 Type-A Redriver Topology |  | M2+M3 | MS |  |  | Tx |  | segment_max_length | 0 mm
HSIO | TCP USB 3.2 Type-A | [5 empty] | TCP USB 3.2 Gen 2x1 Type-A Redriver Topology |  | M4+M5+M6+M7 | MS |  |  | Rx |  | segment_max_length | 0 mm
HSIO | TCP USB 3.2 Type-A | [5 empty] | TCP USB 3.2 Gen 2x1 Type-A Redriver Topology |  | M4+M5+M6+M7 | MS |  |  | Tx |  | segment_max_length | 0 mm
HSIO | TCP TBT5 |  |  |  | Mainstream | Mid Loss (ML) | TCP TBT5 Retimer Topology | [5 empty] | Rx | Pre-Channel | total_max_length | 190 mm
HSIO | TCP TBT5 |  |  |  | Mainstream | Mid Loss (ML) | TCP TBT5 Retimer Topology | [5 empty] | Tx | Pre-Channel | total_max_length | 190 mm
HSIO | TCP TBT5 |  |  |  | Mainstream | Mid Loss (ML) | TCP TBT5 Retimer Topology |  | BO | MS |  |  | Rx | Pre-Channel | segment_max_length | 2 mm
HSIO | TCP TBT5 |  |  |  | Mainstream | Mid Loss (ML) | TCP TBT5 Retimer Topology |  | BO | MS |  |  | Tx | Pre-Channel | segment_max_length | 2 mm
HSIO | TCP TBT5 |  |  |  | Mainstream | Mid Loss (ML) | TCP TBT5 Retimer Topology |  | BO | DSL |  |  | Rx | Pre-Channel | segment_max_length | 2 mm
HSIO | TCP TBT5 |  |  |  | Mainstream | Mid Loss (ML) | TCP TBT5 Retimer Topology |  | BO | DSL |  |  | Tx | Pre-Channel | segment_max_length | 2 mm
HSIO | TCP TBT5 |  |  |  | Mainstream | Mid Loss (ML) | TCP TBT5 Retimer Topology |  | BO | SL |  |  | Rx | Pre-Channel | segment_max_length | 2 mm
HSIO | TCP TBT5 |  |  |  | Mainstream | Mid Loss (ML) | TCP TBT5 Retimer Topology |  | BO | SL |  |  | Tx | Pre-Channel | segment_max_length | 2 mm
HSIO | TCP TBT5 |  |  |  | Mainstream | Mid Loss (ML) | TCP TBT5 Retimer Topology |  | M1+M2 | MS |  |  | Rx | Pre-Channel | segment_max_length | 190 mm
HSIO | TCP TBT5 |  |  |  | Mainstream | Mid Loss (ML) | TCP TBT5 Retimer Topology |  | M1+M2 | MS |  |  | Tx | Pre-Channel | segment_max_length | 190 mm
HSIO | TCP TBT5 |  |  |  | Mainstream | Mid Loss (ML) | TCP TBT5 Retimer Topology |  | M1+M2 | DSL |  |  | Rx | Pre-Channel | segment_max_length | 190 mm
HSIO | TCP TBT5 |  |  |  | Mainstream | Mid Loss (ML) | TCP TBT5 Retimer Topology |  | M1+M2 | DSL |  |  | Tx | Pre-Channel | segment_max_length | 190 mm
HSIO | TCP TBT5 |  |  |  | Mainstream | Mid Loss (ML) | TCP TBT5 Retimer Topology |  | M1+M2 | SL |  |  | Rx | Pre-Channel | segment_max_length | 190 mm
HSIO | TCP TBT5 |  |  |  | Mainstream | Mid Loss (ML) | TCP TBT5 Retimer Topology |  | M1+M2 | SL |  |  | Tx | Pre-Channel | segment_max_length | 190 mm
HSIO | TCP TBT5 |  |  |  | Mainstream | Premium Mid Loss (PML) | TCP TBT5 Retimer Topology | [5 empty] | Rx | Pre-Channel | total_max_length | 195 mm
HSIO | TCP TBT5 |  |  |  | Mainstream | Premium Mid Loss (PML) | TCP TBT5 Retimer Topology | [5 empty] | Tx | Pre-Channel | total_max_length | 195 mm
HSIO | TCP TBT5 |  |  |  | Mainstream | Premium Mid Loss (PML) | TCP TBT5 Retimer Topology |  | BO | MS |  |  | Rx | Pre-Channel | segment_max_length | 2 mm
HSIO | TCP TBT5 |  |  |  | Mainstream | Premium Mid Loss (PML) | TCP TBT5 Retimer Topology |  | BO | MS |  |  | Tx | Pre-Channel | segment_max_length | 2 mm
HSIO | TCP TBT5 |  |  |  | Mainstream | Premium Mid Loss (PML) | TCP TBT5 Retimer Topology |  | BO | DSL |  |  | Rx | Pre-Channel | segment_max_length | 2 mm
HSIO | TCP TBT5 |  |  |  | Mainstream | Premium Mid Loss (PML) | TCP TBT5 Retimer Topology |  | BO | DSL |  |  | Tx | Pre-Channel | segment_max_length | 2 mm
HSIO | TCP TBT5 |  |  |  | Mainstream | Premium Mid Loss (PML) | TCP TBT5 Retimer Topology |  | BO | SL |  |  | Rx | Pre-Channel | segment_max_length | 2 mm
HSIO | TCP TBT5 |  |  |  | Mainstream | Premium Mid Loss (PML) | TCP TBT5 Retimer Topology |  | BO | SL |  |  | Tx | Pre-Channel | segment_max_length | 2 mm
HSIO | TCP TBT5 |  |  |  | Mainstream | Premium Mid Loss (PML) | TCP TBT5 Retimer Topology |  | M1+M2 | MS |  |  | Rx | Pre-Channel | segment_max_length | 195 mm
HSIO | TCP TBT5 |  |  |  | Mainstream | Premium Mid Loss (PML) | TCP TBT5 Retimer Topology |  | M1+M2 | MS |  |  | Tx | Pre-Channel | segment_max_length | 195 mm
HSIO | TCP TBT5 |  |  |  | Mainstream | Premium Mid Loss (PML) | TCP TBT5 Retimer Topology |  | M1+M2 | DSL |  |  | Rx | Pre-Channel | segment_max_length | 195 mm
HSIO | TCP TBT5 |  |  |  | Mainstream | Premium Mid Loss (PML) | TCP TBT5 Retimer Topology |  | M1+M2 | DSL |  |  | Tx | Pre-Channel | segment_max_length | 195 mm
HSIO | TCP TBT5 |  |  |  | Mainstream | Premium Mid Loss (PML) | TCP TBT5 Retimer Topology |  | M1+M2 | SL |  |  | Rx | Pre-Channel | segment_max_length | 195 mm
HSIO | TCP TBT5 |  |  |  | Mainstream | Premium Mid Loss (PML) | TCP TBT5 Retimer Topology |  | M1+M2 | SL |  |  | Tx | Pre-Channel | segment_max_length | 195 mm
HSIO | TCP TBT5 |  |  |  | Thin PCB | Premium Mid Loss (PML) | TCP TBT5 Retimer Topology | [5 empty] | Rx | Pre-Channel | total_max_length | 190 mm
HSIO | TCP TBT5 |  |  |  | Thin PCB | Premium Mid Loss (PML) | TCP TBT5 Retimer Topology | [5 empty] | Tx | Pre-Channel | total_max_length | 190 mm
HSIO | TCP TBT5 |  |  |  | Thin PCB | Premium Mid Loss (PML) | TCP TBT5 Retimer Topology |  | BO | MS |  |  | Rx | Pre-Channel | segment_max_length | 2 mm
HSIO | TCP TBT5 |  |  |  | Thin PCB | Premium Mid Loss (PML) | TCP TBT5 Retimer Topology |  | BO | MS |  |  | Tx | Pre-Channel | segment_max_length | 2 mm
HSIO | TCP TBT5 |  |  |  | Thin PCB | Premium Mid Loss (PML) | TCP TBT5 Retimer Topology |  | BO | DSL |  |  | Rx | Pre-Channel | segment_max_length | 2 mm
HSIO | TCP TBT5 |  |  |  | Thin PCB | Premium Mid Loss (PML) | TCP TBT5 Retimer Topology |  | BO | DSL |  |  | Tx | Pre-Channel | segment_max_length | 2 mm
HSIO | TCP TBT5 |  |  |  | Thin PCB | Premium Mid Loss (PML) | TCP TBT5 Retimer Topology |  | BO | SL |  |  | Rx | Pre-Channel | segment_max_length | 2 mm
HSIO | TCP TBT5 |  |  |  | Thin PCB | Premium Mid Loss (PML) | TCP TBT5 Retimer Topology |  | BO | SL |  |  | Tx | Pre-Channel | segment_max_length | 2 mm
HSIO | TCP TBT5 |  |  |  | Thin PCB | Premium Mid Loss (PML) | TCP TBT5 Retimer Topology |  | M1+M2 | MS |  |  | Rx | Pre-Channel | segment_max_length | 190 mm
HSIO | TCP TBT5 |  |  |  | Thin PCB | Premium Mid Loss (PML) | TCP TBT5 Retimer Topology |  | M1+M2 | MS |  |  | Tx | Pre-Channel | segment_max_length | 190 mm
HSIO | TCP TBT5 |  |  |  | Thin PCB | Premium Mid Loss (PML) | TCP TBT5 Retimer Topology |  | M1+M2 | DSL |  |  | Rx | Pre-Channel | segment_max_length | 190 mm
HSIO | TCP TBT5 |  |  |  | Thin PCB | Premium Mid Loss (PML) | TCP TBT5 Retimer Topology |  | M1+M2 | DSL |  |  | Tx | Pre-Channel | segment_max_length | 190 mm
HSIO | TCP TBT5 |  |  |  | Thin PCB | Premium Mid Loss (PML) | TCP TBT5 Retimer Topology |  | M1+M2 | SL |  |  | Rx | Pre-Channel | segment_max_length | 190 mm
HSIO | TCP TBT5 |  |  |  | Thin PCB | Premium Mid Loss (PML) | TCP TBT5 Retimer Topology |  | M1+M2 | SL |  |  | Tx | Pre-Channel | segment_max_length | 190 mm
HSIO | TCP TBT5 | [5 empty] | TCP TBT5 Retimer Topology | [5 empty] | Rx | Post-Channel | total_max_length | 30 mm
HSIO | TCP TBT5 | [5 empty] | TCP TBT5 Retimer Topology | [5 empty] | Tx | Post-Channel | total_max_length | 30 mm
HSIO | TCP TBT5 | [5 empty] | TCP TBT5 Retimer Topology |  | M3+M4+M5 | MS |  |  | Rx | Post-Channel | segment_max_length | 30 mm
HSIO | TCP TBT5 | [5 empty] | TCP TBT5 Retimer Topology |  | M3+M4+M5 | MS |  |  | Tx | Post-Channel | segment_max_length | 30 mm
HSIO | TCP TBT5 | [5 empty] | TCP TBT5 Retimer with Internal Cable Topology | [5 empty] | Rx | Pre-Channel | total_max_length | 110 mm
HSIO | TCP TBT5 | [5 empty] | TCP TBT5 Retimer with Internal Cable Topology | [5 empty] | Tx | Pre-Channel | total_max_length | 110 mm
HSIO | TCP TBT5 | [5 empty] | TCP TBT5 Retimer with Internal Cable Topology |  | BO | MS |  |  | Rx | Pre-Channel | segment_max_length | 2 mm
HSIO | TCP TBT5 | [5 empty] | TCP TBT5 Retimer with Internal Cable Topology |  | BO | MS |  |  | Tx | Pre-Channel | segment_max_length | 2 mm
HSIO | TCP TBT5 | [5 empty] | TCP TBT5 Retimer with Internal Cable Topology |  | BO | DSL |  |  | Rx | Pre-Channel | segment_max_length | 2 mm
HSIO | TCP TBT5 | [5 empty] | TCP TBT5 Retimer with Internal Cable Topology |  | BO | DSL |  |  | Tx | Pre-Channel | segment_max_length | 2 mm
HSIO | TCP TBT5 | [5 empty] | TCP TBT5 Retimer with Internal Cable Topology |  | BO | SL |  |  | Rx | Pre-Channel | segment_max_length | 2 mm
HSIO | TCP TBT5 | [5 empty] | TCP TBT5 Retimer with Internal Cable Topology |  | BO | SL |  |  | Tx | Pre-Channel | segment_max_length | 2 mm
HSIO | TCP TBT5 | [5 empty] | TCP TBT5 Retimer with Internal Cable Topology |  | M1+M2 | MS |  |  | Rx | Pre-Channel | segment_max_length | 110 mm
HSIO | TCP TBT5 | [5 empty] | TCP TBT5 Retimer with Internal Cable Topology |  | M1+M2 | MS |  |  | Tx | Pre-Channel | segment_max_length | 110 mm
HSIO | TCP TBT5 | [5 empty] | TCP TBT5 Retimer with Internal Cable Topology |  | M1+M2 | DSL |  |  | Rx | Pre-Channel | segment_max_length | 110 mm
HSIO | TCP TBT5 | [5 empty] | TCP TBT5 Retimer with Internal Cable Topology |  | M1+M2 | DSL |  |  | Tx | Pre-Channel | segment_max_length | 110 mm
HSIO | TCP TBT5 | [5 empty] | TCP TBT5 Retimer with Internal Cable Topology |  | M1+M2 | SL |  |  | Rx | Pre-Channel | segment_max_length | 110 mm
HSIO | TCP TBT5 | [5 empty] | TCP TBT5 Retimer with Internal Cable Topology |  | M1+M2 | SL |  |  | Tx | Pre-Channel | segment_max_length | 110 mm
HSIO | TCP TBT5 | [5 empty] | TCP TBT5 Retimer with Internal Cable Topology |  | M3 | MS |  |  | Rx | Pre-Channel | segment_max_length | 20 mm
HSIO | TCP TBT5 | [5 empty] | TCP TBT5 Retimer with Internal Cable Topology |  | M3 | MS |  |  | Tx | Pre-Channel | segment_max_length | 20 mm
HSIO | TCP TBT5 | [5 empty] | TCP TBT5 Retimer with Internal Cable Topology |  | M3 | DSL |  |  | Rx | Pre-Channel | segment_max_length | 20 mm
HSIO | TCP TBT5 | [5 empty] | TCP TBT5 Retimer with Internal Cable Topology |  | M3 | DSL |  |  | Tx | Pre-Channel | segment_max_length | 20 mm
HSIO | TCP TBT5 | [5 empty] | TCP TBT5 Retimer with Internal Cable Topology |  | M3 | SL |  |  | Rx | Pre-Channel | segment_max_length | 20 mm
HSIO | TCP TBT5 | [5 empty] | TCP TBT5 Retimer with Internal Cable Topology |  | M3 | SL |  |  | Tx | Pre-Channel | segment_max_length | 20 mm
HSIO | TCP TBT5 | [5 empty] | TCP TBT5 Retimer with Internal Cable Topology |  | Cable | Cable |  |  | Rx | Pre-Channel | segment_max_length | 101.6 mm
HSIO | TCP TBT5 | [5 empty] | TCP TBT5 Retimer with Internal Cable Topology |  | Cable | Cable |  |  | Tx | Pre-Channel | segment_max_length | 101.6 mm
HSIO | TCP TBT5 | [5 empty] | TCP TBT5 Retimer with Internal Cable Topology | [5 empty] | Rx | Post-Channel | total_max_length | 30 mm
HSIO | TCP TBT5 | [5 empty] | TCP TBT5 Retimer with Internal Cable Topology | [5 empty] | Tx | Post-Channel | total_max_length | 30 mm
HSIO | TCP TBT5 | [5 empty] | TCP TBT5 Retimer with Internal Cable Topology |  | M4+M5+M6 | MS |  |  | Rx | Post-Channel | segment_max_length | 30 mm
HSIO | TCP TBT5 | [5 empty] | TCP TBT5 Retimer with Internal Cable Topology |  | M4+M5+M6 | MS |  |  | Tx | Post-Channel | segment_max_length | 30 mm
HSIO | TCP TBT5 | [5 empty] | TCP TBT5 Retimer with Internal Cable Topology |  | M4+M5+M6 | SL |  |  | Rx | Post-Channel | segment_max_length | 30 mm
HSIO | TCP TBT5 | [5 empty] | TCP TBT5 Retimer with Internal Cable Topology |  | M4+M5+M6 | SL |  |  | Tx | Post-Channel | segment_max_length | 30 mm
HSIO | TCP TBT5 | [5 empty] | TCP TBT5 Cascaded Retimer Topology | [5 empty] | Rx | Pre-Channel | total_max_length | 380 mm
HSIO | TCP TBT5 | [5 empty] | TCP TBT5 Cascaded Retimer Topology | [5 empty] | Tx | Pre-Channel | total_max_length | 380 mm
HSIO | TCP TBT5 | [5 empty] | TCP TBT5 Cascaded Retimer Topology |  | BO | MS |  |  | Rx | Pre-Channel | segment_max_length | 2 mm
HSIO | TCP TBT5 | [5 empty] | TCP TBT5 Cascaded Retimer Topology |  | BO | MS |  |  | Tx | Pre-Channel | segment_max_length | 2 mm
HSIO | TCP TBT5 | [5 empty] | TCP TBT5 Cascaded Retimer Topology |  | BO | DSL |  |  | Rx | Pre-Channel | segment_max_length | 2 mm
HSIO | TCP TBT5 | [5 empty] | TCP TBT5 Cascaded Retimer Topology |  | BO | DSL |  |  | Tx | Pre-Channel | segment_max_length | 2 mm
HSIO | TCP TBT5 | [5 empty] | TCP TBT5 Cascaded Retimer Topology |  | BO | SL |  |  | Rx | Pre-Channel | segment_max_length | 2 mm
HSIO | TCP TBT5 | [5 empty] | TCP TBT5 Cascaded Retimer Topology |  | BO | SL |  |  | Tx | Pre-Channel | segment_max_length | 2 mm
HSIO | TCP TBT5 | [5 empty] | TCP TBT5 Cascaded Retimer Topology |  | M1+M2 | MS |  |  | Rx | Pre-Channel | segment_max_length | 190 mm
HSIO | TCP TBT5 | [5 empty] | TCP TBT5 Cascaded Retimer Topology |  | M1+M2 | MS |  |  | Tx | Pre-Channel | segment_max_length | 190 mm
HSIO | TCP TBT5 | [5 empty] | TCP TBT5 Cascaded Retimer Topology |  | M1+M2 | DSL |  |  | Rx | Pre-Channel | segment_max_length | 190 mm
HSIO | TCP TBT5 | [5 empty] | TCP TBT5 Cascaded Retimer Topology |  | M1+M2 | DSL |  |  | Tx | Pre-Channel | segment_max_length | 190 mm
HSIO | TCP TBT5 | [5 empty] | TCP TBT5 Cascaded Retimer Topology |  | M1+M2 | SL |  |  | Rx | Pre-Channel | segment_max_length | 190 mm
HSIO | TCP TBT5 | [5 empty] | TCP TBT5 Cascaded Retimer Topology |  | M1+M2 | SL |  |  | Tx | Pre-Channel | segment_max_length | 190 mm
HSIO | TCP TBT5 | [5 empty] | TCP TBT5 Cascaded Retimer Topology |  | M3+M4 | MS |  |  | Rx | Pre-Channel | segment_max_length | 190 mm
HSIO | TCP TBT5 | [5 empty] | TCP TBT5 Cascaded Retimer Topology |  | M3+M4 | MS |  |  | Tx | Pre-Channel | segment_max_length | 190 mm
HSIO | TCP TBT5 | [5 empty] | TCP TBT5 Cascaded Retimer Topology |  | M3+M4 | DSL |  |  | Rx | Pre-Channel | segment_max_length | 190 mm
HSIO | TCP TBT5 | [5 empty] | TCP TBT5 Cascaded Retimer Topology |  | M3+M4 | DSL |  |  | Tx | Pre-Channel | segment_max_length | 190 mm
HSIO | TCP TBT5 | [5 empty] | TCP TBT5 Cascaded Retimer Topology |  | M3+M4 | SL |  |  | Rx | Pre-Channel | segment_max_length | 190 mm
HSIO | TCP TBT5 | [5 empty] | TCP TBT5 Cascaded Retimer Topology |  | M3+M4 | SL |  |  | Tx | Pre-Channel | segment_max_length | 190 mm
HSIO | TCP TBT5 | [5 empty] | TCP TBT5 Cascaded Retimer Topology | [5 empty] | Rx | Post-Channel | total_max_length | 30 mm
HSIO | TCP TBT5 | [5 empty] | TCP TBT5 Cascaded Retimer Topology | [5 empty] | Tx | Post-Channel | total_max_length | 30 mm
HSIO | TCP TBT5 | [5 empty] | TCP TBT5 Cascaded Retimer Topology |  | M5+M6+M7 | MS |  |  | Rx | Post-Channel | segment_max_length | 30 mm
HSIO | TCP TBT5 | [5 empty] | TCP TBT5 Cascaded Retimer Topology |  | M5+M6+M7 | MS |  |  | Tx | Post-Channel | segment_max_length | 30 mm
HSIO | TCP TBT5 | [5 empty] | TCP TBT5 Cascaded Retimer Topology |  | M5+M6+M7 | SL |  |  | Rx | Post-Channel | segment_max_length | 30 mm
HSIO | TCP TBT5 | [5 empty] | TCP TBT5 Cascaded Retimer Topology |  | M5+M6+M7 | SL |  |  | Tx | Post-Channel | segment_max_length | 30 mm
HSIO | TCP TBT4 |  |  |  | Mainstream | Mid Loss (ML) | TCP TBT4 June Bridge Retimer Topology | [5 empty] | Rx | Pre-Channel | total_max_length | 205 mm
HSIO | TCP TBT4 |  |  |  | Mainstream | Mid Loss (ML) | TCP TBT4 June Bridge Retimer Topology | [5 empty] | Tx | Pre-Channel | total_max_length | 205 mm
HSIO | TCP TBT4 |  |  |  | Mainstream | Mid Loss (ML) | TCP TBT4 June Bridge Retimer Topology |  | BO | MS |  |  | Rx | Pre-Channel | segment_max_length | 8 mm
HSIO | TCP TBT4 |  |  |  | Mainstream | Mid Loss (ML) | TCP TBT4 June Bridge Retimer Topology |  | BO | MS |  |  | Tx | Pre-Channel | segment_max_length | 8 mm
HSIO | TCP TBT4 |  |  |  | Mainstream | Mid Loss (ML) | TCP TBT4 June Bridge Retimer Topology |  | BO | DSL |  |  | Rx | Pre-Channel | segment_max_length | 8 mm
HSIO | TCP TBT4 |  |  |  | Mainstream | Mid Loss (ML) | TCP TBT4 June Bridge Retimer Topology |  | BO | DSL |  |  | Tx | Pre-Channel | segment_max_length | 8 mm
HSIO | TCP TBT4 |  |  |  | Mainstream | Mid Loss (ML) | TCP TBT4 June Bridge Retimer Topology |  | BO | SL |  |  | Rx | Pre-Channel | segment_max_length | 8 mm
HSIO | TCP TBT4 |  |  |  | Mainstream | Mid Loss (ML) | TCP TBT4 June Bridge Retimer Topology |  | BO | SL |  |  | Tx | Pre-Channel | segment_max_length | 8 mm
HSIO | TCP TBT4 |  |  |  | Mainstream | Mid Loss (ML) | TCP TBT4 June Bridge Retimer Topology |  | M1+M2 | MS |  |  | Rx | Pre-Channel | segment_max_length | 205 mm
HSIO | TCP TBT4 |  |  |  | Mainstream | Mid Loss (ML) | TCP TBT4 June Bridge Retimer Topology |  | M1+M2 | MS |  |  | Tx | Pre-Channel | segment_max_length | 205 mm
HSIO | TCP TBT4 |  |  |  | Mainstream | Mid Loss (ML) | TCP TBT4 June Bridge Retimer Topology |  | M1+M2 | DSL |  |  | Rx | Pre-Channel | segment_max_length | 205 mm
HSIO | TCP TBT4 |  |  |  | Mainstream | Mid Loss (ML) | TCP TBT4 June Bridge Retimer Topology |  | M1+M2 | DSL |  |  | Tx | Pre-Channel | segment_max_length | 205 mm
HSIO | TCP TBT4 |  |  |  | Mainstream | Mid Loss (ML) | TCP TBT4 June Bridge Retimer Topology |  | M1+M2 | SL |  |  | Rx | Pre-Channel | segment_max_length | 205 mm
HSIO | TCP TBT4 |  |  |  | Mainstream | Mid Loss (ML) | TCP TBT4 June Bridge Retimer Topology |  | M1+M2 | SL |  |  | Tx | Pre-Channel | segment_max_length | 205 mm
HSIO | TCP TBT4 |  |  |  | Mainstream | Premium Mid Loss (PML) | TCP TBT4 June Bridge Retimer Topology | [5 empty] | Rx | Pre-Channel | total_max_length | 205 mm
HSIO | TCP TBT4 |  |  |  | Mainstream | Premium Mid Loss (PML) | TCP TBT4 June Bridge Retimer Topology | [5 empty] | Tx | Pre-Channel | total_max_length | 205 mm
HSIO | TCP TBT4 |  |  |  | Mainstream | Premium Mid Loss (PML) | TCP TBT4 June Bridge Retimer Topology |  | BO | MS |  |  | Rx | Pre-Channel | segment_max_length | 8 mm
HSIO | TCP TBT4 |  |  |  | Mainstream | Premium Mid Loss (PML) | TCP TBT4 June Bridge Retimer Topology |  | BO | MS |  |  | Tx | Pre-Channel | segment_max_length | 8 mm
HSIO | TCP TBT4 |  |  |  | Mainstream | Premium Mid Loss (PML) | TCP TBT4 June Bridge Retimer Topology |  | BO | DSL |  |  | Rx | Pre-Channel | segment_max_length | 8 mm
HSIO | TCP TBT4 |  |  |  | Mainstream | Premium Mid Loss (PML) | TCP TBT4 June Bridge Retimer Topology |  | BO | DSL |  |  | Tx | Pre-Channel | segment_max_length | 8 mm
HSIO | TCP TBT4 |  |  |  | Mainstream | Premium Mid Loss (PML) | TCP TBT4 June Bridge Retimer Topology |  | BO | SL |  |  | Rx | Pre-Channel | segment_max_length | 8 mm
HSIO | TCP TBT4 |  |  |  | Mainstream | Premium Mid Loss (PML) | TCP TBT4 June Bridge Retimer Topology |  | BO | SL |  |  | Tx | Pre-Channel | segment_max_length | 8 mm
HSIO | TCP TBT4 |  |  |  | Mainstream | Premium Mid Loss (PML) | TCP TBT4 June Bridge Retimer Topology |  | M1+M2 | MS |  |  | Rx | Pre-Channel | segment_max_length | 205 mm
HSIO | TCP TBT4 |  |  |  | Mainstream | Premium Mid Loss (PML) | TCP TBT4 June Bridge Retimer Topology |  | M1+M2 | MS |  |  | Tx | Pre-Channel | segment_max_length | 205 mm
HSIO | TCP TBT4 |  |  |  | Mainstream | Premium Mid Loss (PML) | TCP TBT4 June Bridge Retimer Topology |  | M1+M2 | DSL |  |  | Rx | Pre-Channel | segment_max_length | 205 mm
HSIO | TCP TBT4 |  |  |  | Mainstream | Premium Mid Loss (PML) | TCP TBT4 June Bridge Retimer Topology |  | M1+M2 | DSL |  |  | Tx | Pre-Channel | segment_max_length | 205 mm
HSIO | TCP TBT4 |  |  |  | Mainstream | Premium Mid Loss (PML) | TCP TBT4 June Bridge Retimer Topology |  | M1+M2 | SL |  |  | Rx | Pre-Channel | segment_max_length | 205 mm
HSIO | TCP TBT4 |  |  |  | Mainstream | Premium Mid Loss (PML) | TCP TBT4 June Bridge Retimer Topology |  | M1+M2 | SL |  |  | Tx | Pre-Channel | segment_max_length | 205 mm
HSIO | TCP TBT4 |  |  |  | Thin PCB | Premium Mid Loss (PML) | TCP TBT4 June Bridge Retimer Topology | [5 empty] | Rx | Pre-Channel | total_max_length | 205 mm
HSIO | TCP TBT4 |  |  |  | Thin PCB | Premium Mid Loss (PML) | TCP TBT4 June Bridge Retimer Topology | [5 empty] | Tx | Pre-Channel | total_max_length | 205 mm
HSIO | TCP TBT4 |  |  |  | Thin PCB | Premium Mid Loss (PML) | TCP TBT4 June Bridge Retimer Topology |  | BO | MS |  |  | Rx | Pre-Channel | segment_max_length | 8 mm
HSIO | TCP TBT4 |  |  |  | Thin PCB | Premium Mid Loss (PML) | TCP TBT4 June Bridge Retimer Topology |  | BO | MS |  |  | Tx | Pre-Channel | segment_max_length | 8 mm
HSIO | TCP TBT4 |  |  |  | Thin PCB | Premium Mid Loss (PML) | TCP TBT4 June Bridge Retimer Topology |  | BO | DSL |  |  | Rx | Pre-Channel | segment_max_length | 8 mm
HSIO | TCP TBT4 |  |  |  | Thin PCB | Premium Mid Loss (PML) | TCP TBT4 June Bridge Retimer Topology |  | BO | DSL |  |  | Tx | Pre-Channel | segment_max_length | 8 mm
HSIO | TCP TBT4 |  |  |  | Thin PCB | Premium Mid Loss (PML) | TCP TBT4 June Bridge Retimer Topology |  | BO | SL |  |  | Rx | Pre-Channel | segment_max_length | 8 mm
HSIO | TCP TBT4 |  |  |  | Thin PCB | Premium Mid Loss (PML) | TCP TBT4 June Bridge Retimer Topology |  | BO | SL |  |  | Tx | Pre-Channel | segment_max_length | 8 mm
HSIO | TCP TBT4 |  |  |  | Thin PCB | Premium Mid Loss (PML) | TCP TBT4 June Bridge Retimer Topology |  | M1+M2 | MS |  |  | Rx | Pre-Channel | segment_max_length | 205 mm
HSIO | TCP TBT4 |  |  |  | Thin PCB | Premium Mid Loss (PML) | TCP TBT4 June Bridge Retimer Topology |  | M1+M2 | MS |  |  | Tx | Pre-Channel | segment_max_length | 205 mm
HSIO | TCP TBT4 |  |  |  | Thin PCB | Premium Mid Loss (PML) | TCP TBT4 June Bridge Retimer Topology |  | M1+M2 | DSL |  |  | Rx | Pre-Channel | segment_max_length | 205 mm
HSIO | TCP TBT4 |  |  |  | Thin PCB | Premium Mid Loss (PML) | TCP TBT4 June Bridge Retimer Topology |  | M1+M2 | DSL |  |  | Tx | Pre-Channel | segment_max_length | 205 mm
HSIO | TCP TBT4 |  |  |  | Thin PCB | Premium Mid Loss (PML) | TCP TBT4 June Bridge Retimer Topology |  | M1+M2 | SL |  |  | Rx | Pre-Channel | segment_max_length | 205 mm
HSIO | TCP TBT4 |  |  |  | Thin PCB | Premium Mid Loss (PML) | TCP TBT4 June Bridge Retimer Topology |  | M1+M2 | SL |  |  | Tx | Pre-Channel | segment_max_length | 205 mm
HSIO | TCP TBT4 | [5 empty] | TCP TBT4 June Bridge Retimer Topology | [5 empty] | Rx | Post-Channel | total_max_length | 30 mm
HSIO | TCP TBT4 | [5 empty] | TCP TBT4 June Bridge Retimer Topology | [5 empty] | Tx | Post-Channel | total_max_length | 30 mm
HSIO | TCP TBT4 | [5 empty] | TCP TBT4 June Bridge Retimer Topology |  | M3+M4+M5 | MS |  |  | Rx | Post-Channel | segment_max_length | 30 mm
HSIO | TCP TBT4 | [5 empty] | TCP TBT4 June Bridge Retimer Topology |  | M3+M4+M5 | MS |  |  | Tx | Post-Channel | segment_max_length | 30 mm
HSIO | TCP TBT4 | [5 empty] | TCP TBT4 June Bridge Retimer with Internal Cable Topology | [5 empty] | Rx | Pre-Channel | total_max_length | 110 mm
HSIO | TCP TBT4 | [5 empty] | TCP TBT4 June Bridge Retimer with Internal Cable Topology | [5 empty] | Tx | Pre-Channel | total_max_length | 110 mm
HSIO | TCP TBT4 | [5 empty] | TCP TBT4 June Bridge Retimer with Internal Cable Topology |  | BO | MS |  |  | Rx | Pre-Channel | segment_max_length | 8 mm
HSIO | TCP TBT4 | [5 empty] | TCP TBT4 June Bridge Retimer with Internal Cable Topology |  | BO | MS |  |  | Tx | Pre-Channel | segment_max_length | 8 mm
HSIO | TCP TBT4 | [5 empty] | TCP TBT4 June Bridge Retimer with Internal Cable Topology |  | BO | DSL |  |  | Rx | Pre-Channel | segment_max_length | 8 mm
HSIO | TCP TBT4 | [5 empty] | TCP TBT4 June Bridge Retimer with Internal Cable Topology |  | BO | DSL |  |  | Tx | Pre-Channel | segment_max_length | 8 mm
HSIO | TCP TBT4 | [5 empty] | TCP TBT4 June Bridge Retimer with Internal Cable Topology |  | BO | SL |  |  | Rx | Pre-Channel | segment_max_length | 8 mm
HSIO | TCP TBT4 | [5 empty] | TCP TBT4 June Bridge Retimer with Internal Cable Topology |  | BO | SL |  |  | Tx | Pre-Channel | segment_max_length | 8 mm
HSIO | TCP TBT4 | [5 empty] | TCP TBT4 June Bridge Retimer with Internal Cable Topology |  | M1+M2 | MS |  |  | Rx | Pre-Channel | segment_max_length | 110 mm
HSIO | TCP TBT4 | [5 empty] | TCP TBT4 June Bridge Retimer with Internal Cable Topology |  | M1+M2 | MS |  |  | Tx | Pre-Channel | segment_max_length | 110 mm
HSIO | TCP TBT4 | [5 empty] | TCP TBT4 June Bridge Retimer with Internal Cable Topology |  | M1+M2 | DSL |  |  | Rx | Pre-Channel | segment_max_length | 110 mm
HSIO | TCP TBT4 | [5 empty] | TCP TBT4 June Bridge Retimer with Internal Cable Topology |  | M1+M2 | DSL |  |  | Tx | Pre-Channel | segment_max_length | 110 mm
HSIO | TCP TBT4 | [5 empty] | TCP TBT4 June Bridge Retimer with Internal Cable Topology |  | M1+M2 | SL |  |  | Rx | Pre-Channel | segment_max_length | 110 mm
HSIO | TCP TBT4 | [5 empty] | TCP TBT4 June Bridge Retimer with Internal Cable Topology |  | M1+M2 | SL |  |  | Tx | Pre-Channel | segment_max_length | 110 mm
HSIO | TCP TBT4 | [5 empty] | TCP TBT4 June Bridge Retimer with Internal Cable Topology |  | M3 | MS |  |  | Rx | Pre-Channel | segment_max_length | 20 mm
HSIO | TCP TBT4 | [5 empty] | TCP TBT4 June Bridge Retimer with Internal Cable Topology |  | M3 | MS |  |  | Tx | Pre-Channel | segment_max_length | 20 mm
HSIO | TCP TBT4 | [5 empty] | TCP TBT4 June Bridge Retimer with Internal Cable Topology |  | M3 | DSL |  |  | Rx | Pre-Channel | segment_max_length | 20 mm
HSIO | TCP TBT4 | [5 empty] | TCP TBT4 June Bridge Retimer with Internal Cable Topology |  | M3 | DSL |  |  | Tx | Pre-Channel | segment_max_length | 20 mm
HSIO | TCP TBT4 | [5 empty] | TCP TBT4 June Bridge Retimer with Internal Cable Topology |  | M3 | SL |  |  | Rx | Pre-Channel | segment_max_length | 20 mm
HSIO | TCP TBT4 | [5 empty] | TCP TBT4 June Bridge Retimer with Internal Cable Topology |  | M3 | SL |  |  | Tx | Pre-Channel | segment_max_length | 20 mm
HSIO | TCP TBT4 | [5 empty] | TCP TBT4 June Bridge Retimer with Internal Cable Topology |  | Cable | Cable |  |  | Rx | Pre-Channel | segment_max_length | 255 mm
HSIO | TCP TBT4 | [5 empty] | TCP TBT4 June Bridge Retimer with Internal Cable Topology |  | Cable | Cable |  |  | Tx | Pre-Channel | segment_max_length | 255 mm
HSIO | TCP TBT4 | [5 empty] | TCP TBT4 June Bridge Retimer with Internal Cable Topology | [5 empty] | Rx | Post-Channel | total_max_length | 30 mm
HSIO | TCP TBT4 | [5 empty] | TCP TBT4 June Bridge Retimer with Internal Cable Topology | [5 empty] | Tx | Post-Channel | total_max_length | 30 mm
HSIO | TCP TBT4 | [5 empty] | TCP TBT4 June Bridge Retimer with Internal Cable Topology |  | M4+M5+M6 | MS |  |  | Rx | Post-Channel | segment_max_length | 30 mm
HSIO | TCP TBT4 | [5 empty] | TCP TBT4 June Bridge Retimer with Internal Cable Topology |  | M4+M5+M6 | MS |  |  | Tx | Post-Channel | segment_max_length | 30 mm
HSIO | TCP TBT4 | [5 empty] | TCP TBT4 June Bridge Retimer with Internal Cable Topology |  | M4+M5+M6 | SL |  |  | Rx | Post-Channel | segment_max_length | 30 mm
HSIO | TCP TBT4 | [5 empty] | TCP TBT4 June Bridge Retimer with Internal Cable Topology |  | M4+M5+M6 | SL |  |  | Tx | Post-Channel | segment_max_length | 30 mm
HSIO | eUSB2 | [5 empty] | eUSB2 Native Camera Topology | [5 empty] | Rx |  | total_max_length | 326 mm
HSIO | eUSB2 | [5 empty] | eUSB2 Native Camera Topology |  | BO | MS |  |  | Rx |  | segment_max_length | 13 mm
HSIO | eUSB2 | [5 empty] | eUSB2 Native Camera Topology |  | BO | DSL |  |  | Rx |  | segment_max_length | 13 mm
HSIO | eUSB2 | [5 empty] | eUSB2 Native Camera Topology |  | BO | SL |  |  | Rx |  | segment_max_length | 13 mm
HSIO | eUSB2 | [5 empty] | eUSB2 Native Camera Topology |  | M1 | MS |  |  | Rx |  | segment_max_length | 300 mm
HSIO | eUSB2 | [5 empty] | eUSB2 Native Camera Topology |  | M1 | DSL |  |  | Rx |  | segment_max_length | 300 mm
HSIO | eUSB2 | [5 empty] | eUSB2 Native Camera Topology |  | M1 | SL |  |  | Rx |  | segment_max_length | 300 mm
HSIO | eUSB2 | [5 empty] | eUSB2 Native Camera Topology |  | M2 | MS |  |  | Rx |  | segment_max_length | 13 mm
HSIO | eUSB2 | [5 empty] | eUSB2 Native Camera Topology |  | M2 | DSL |  |  | Rx |  | segment_max_length | 13 mm
HSIO | eUSB2 | [5 empty] | eUSB2 Native Camera Topology |  | M2 | SL |  |  | Rx |  | segment_max_length | 13 mm
HSIO | eUSB2 | [5 empty] | eUSB2 Native Camera Topology |  | Cable | Cable |  |  | Rx |  | segment_max_length | 400 mm
HSIO | eUSB2 | [5 empty] | eUSB2 Native Device Down Topology | [5 empty] | Rx |  | total_max_length | 470 mm
HSIO | eUSB2 | [5 empty] | eUSB2 Native Device Down Topology | [5 empty] | Tx |  | total_max_length | 470 mm
HSIO | eUSB2 | [5 empty] | eUSB2 Native Device Down Topology |  | BO | MS |  |  | Rx |  | segment_max_length | 15 mm
HSIO | eUSB2 | [5 empty] | eUSB2 Native Device Down Topology |  | BO | MS |  |  | Tx |  | segment_max_length | 15 mm
HSIO | eUSB2 | [5 empty] | eUSB2 Native Device Down Topology |  | BO | DSL |  |  | Rx |  | segment_max_length | 15 mm
HSIO | eUSB2 | [5 empty] | eUSB2 Native Device Down Topology |  | BO | DSL |  |  | Tx |  | segment_max_length | 15 mm
HSIO | eUSB2 | [5 empty] | eUSB2 Native Device Down Topology |  | BO | SL |  |  | Rx |  | segment_max_length | 15 mm
HSIO | eUSB2 | [5 empty] | eUSB2 Native Device Down Topology |  | BO | SL |  |  | Tx |  | segment_max_length | 15 mm
HSIO | eUSB2 | [5 empty] | eUSB2 Native Device Down Topology |  | M1 | MS |  |  | Rx |  | segment_max_length | 429 mm
HSIO | eUSB2 | [5 empty] | eUSB2 Native Device Down Topology |  | M1 | MS |  |  | Tx |  | segment_max_length | 429 mm
HSIO | eUSB2 | [5 empty] | eUSB2 Native Device Down Topology |  | M1 | DSL |  |  | Rx |  | segment_max_length | 429 mm
HSIO | eUSB2 | [5 empty] | eUSB2 Native Device Down Topology |  | M1 | DSL |  |  | Tx |  | segment_max_length | 429 mm
HSIO | eUSB2 | [5 empty] | eUSB2 Native Device Down Topology |  | M1 | SL |  |  | Rx |  | segment_max_length | 429 mm
HSIO | eUSB2 | [5 empty] | eUSB2 Native Device Down Topology |  | M1 | SL |  |  | Tx |  | segment_max_length | 429 mm
HSIO | eUSB2 | [5 empty] | eUSB2 Native Device Down Topology |  | M2 | MS |  |  | Rx |  | segment_max_length | 13 mm
HSIO | eUSB2 | [5 empty] | eUSB2 Native Device Down Topology |  | M2 | MS |  |  | Tx |  | segment_max_length | 13 mm
HSIO | eUSB2 | [5 empty] | eUSB2 Native Device Down Topology |  | M2 | DSL |  |  | Rx |  | segment_max_length | 13 mm
HSIO | eUSB2 | [5 empty] | eUSB2 Native Device Down Topology |  | M2 | DSL |  |  | Tx |  | segment_max_length | 13 mm
HSIO | eUSB2 | [5 empty] | eUSB2 Native Device Down Topology |  | M2 | SL |  |  | Rx |  | segment_max_length | 13 mm
HSIO | eUSB2 | [5 empty] | eUSB2 Native Device Down Topology |  | M2 | SL |  |  | Tx |  | segment_max_length | 13 mm
HSIO | eUSB2 | [5 empty] | eUSB2 Native Device Down Topology |  | M3 | MS |  |  | Rx |  | segment_max_length | 13 mm
HSIO | eUSB2 | [5 empty] | eUSB2 Native Device Down Topology |  | M3 | MS |  |  | Tx |  | segment_max_length | 13 mm
HSIO | eUSB2 | [5 empty] | eUSB2 Native Device Down Topology |  | M3 | DSL |  |  | Rx |  | segment_max_length | 13 mm
HSIO | eUSB2 | [5 empty] | eUSB2 Native Device Down Topology |  | M3 | DSL |  |  | Tx |  | segment_max_length | 13 mm
HSIO | eUSB2 | [5 empty] | eUSB2 Native Device Down Topology |  | M3 | SL |  |  | Rx |  | segment_max_length | 13 mm
HSIO | eUSB2 | [5 empty] | eUSB2 Native Device Down Topology |  | M3 | SL |  |  | Tx |  | segment_max_length | 13 mm
HSIO | eUSB2 | [5 empty] | eUSB2 Repeater Pre-Channel Topology | [5 empty] | Rx |  | total_max_length | 203 mm
HSIO | eUSB2 | [5 empty] | eUSB2 Repeater Pre-Channel Topology | [5 empty] | Tx |  | total_max_length | 203 mm
HSIO | eUSB2 | [5 empty] | eUSB2 Repeater Pre-Channel Topology |  | BO | MS |  |  | Rx |  | segment_max_length | 15 mm
HSIO | eUSB2 | [5 empty] | eUSB2 Repeater Pre-Channel Topology |  | BO | MS |  |  | Tx |  | segment_max_length | 15 mm
HSIO | eUSB2 | [5 empty] | eUSB2 Repeater Pre-Channel Topology |  | BO | DSL |  |  | Rx |  | segment_max_length | 15 mm
HSIO | eUSB2 | [5 empty] | eUSB2 Repeater Pre-Channel Topology |  | BO | DSL |  |  | Tx |  | segment_max_length | 15 mm
HSIO | eUSB2 | [5 empty] | eUSB2 Repeater Pre-Channel Topology |  | BO | SL |  |  | Rx |  | segment_max_length | 15 mm
HSIO | eUSB2 | [5 empty] | eUSB2 Repeater Pre-Channel Topology |  | BO | SL |  |  | Tx |  | segment_max_length | 15 mm
HSIO | eUSB2 | [5 empty] | eUSB2 Repeater Pre-Channel Topology |  | M1 | MS |  |  | Rx |  | segment_max_length | 173 mm
HSIO | eUSB2 | [5 empty] | eUSB2 Repeater Pre-Channel Topology |  | M1 | MS |  |  | Tx |  | segment_max_length | 173 mm
HSIO | eUSB2 | [5 empty] | eUSB2 Repeater Pre-Channel Topology |  | M1 | DSL |  |  | Rx |  | segment_max_length | 173 mm
HSIO | eUSB2 | [5 empty] | eUSB2 Repeater Pre-Channel Topology |  | M1 | DSL |  |  | Tx |  | segment_max_length | 173 mm
HSIO | eUSB2 | [5 empty] | eUSB2 Repeater Pre-Channel Topology |  | M1 | SL |  |  | Rx |  | segment_max_length | 173 mm
HSIO | eUSB2 | [5 empty] | eUSB2 Repeater Pre-Channel Topology |  | M1 | SL |  |  | Tx |  | segment_max_length | 173 mm
HSIO | eUSB2 | [5 empty] | eUSB2 Repeater Pre-Channel Topology |  | M2 | MS |  |  | Rx |  | segment_max_length | 15 mm
HSIO | eUSB2 | [5 empty] | eUSB2 Repeater Pre-Channel Topology |  | M2 | MS |  |  | Tx |  | segment_max_length | 15 mm
HSIO | eUSB2 | [5 empty] | eUSB2 Repeater Pre-Channel Topology |  | M2 | DSL |  |  | Rx |  | segment_max_length | 15 mm
HSIO | eUSB2 | [5 empty] | eUSB2 Repeater Pre-Channel Topology |  | M2 | DSL |  |  | Tx |  | segment_max_length | 15 mm
HSIO | eUSB2 | [5 empty] | eUSB2 Repeater Pre-Channel Topology |  | M2 | SL |  |  | Rx |  | segment_max_length | 15 mm
HSIO | eUSB2 | [5 empty] | eUSB2 Repeater Pre-Channel Topology |  | M2 | SL |  |  | Tx |  | segment_max_length | 15 mm
HSIO | eUSB2 | [5 empty] | eUSB2 Repeater Post-Channel Device Down Topology | [5 empty] | Rx |  | total_max_length | 203 mm
HSIO | eUSB2 | [5 empty] | eUSB2 Repeater Post-Channel Device Down Topology | [5 empty] | Tx |  | total_max_length | 203 mm
HSIO | eUSB2 | [5 empty] | eUSB2 Repeater Post-Channel Device Down Topology | [5 empty] | Rx |  | min_total_length | 13 mm
HSIO | eUSB2 | [5 empty] | eUSB2 Repeater Post-Channel Device Down Topology | [5 empty] | Tx |  | min_total_length | 13 mm
HSIO | eUSB2 | [5 empty] | eUSB2 Repeater Post-Channel Device Down Topology |  | M4 | MS |  |  | Rx |  | segment_max_length | 178 mm
HSIO | eUSB2 | [5 empty] | eUSB2 Repeater Post-Channel Device Down Topology |  | M4 | MS |  |  | Tx |  | segment_max_length | 178 mm
HSIO | eUSB2 | [5 empty] | eUSB2 Repeater Post-Channel Device Down Topology |  | M4 | DSL |  |  | Rx |  | segment_max_length | 178 mm
HSIO | eUSB2 | [5 empty] | eUSB2 Repeater Post-Channel Device Down Topology |  | M4 | DSL |  |  | Tx |  | segment_max_length | 178 mm
HSIO | eUSB2 | [5 empty] | eUSB2 Repeater Post-Channel Device Down Topology |  | M4 | SL |  |  | Rx |  | segment_max_length | 178 mm
HSIO | eUSB2 | [5 empty] | eUSB2 Repeater Post-Channel Device Down Topology |  | M4 | SL |  |  | Tx |  | segment_max_length | 178 mm
HSIO | eUSB2 | [5 empty] | eUSB2 Repeater Post-Channel Device Down Topology |  | M5 | MS |  |  | Rx |  | segment_max_length | 25 mm
HSIO | eUSB2 | [5 empty] | eUSB2 Repeater Post-Channel Device Down Topology |  | M5 | MS |  |  | Tx |  | segment_max_length | 25 mm
HSIO | eUSB2 | [5 empty] | eUSB2 Repeater Post-Channel Device Down Topology |  | M5 | DSL |  |  | Rx |  | segment_max_length | 25 mm
HSIO | eUSB2 | [5 empty] | eUSB2 Repeater Post-Channel Device Down Topology |  | M5 | DSL |  |  | Tx |  | segment_max_length | 25 mm
HSIO | eUSB2 | [5 empty] | eUSB2 Repeater Post-Channel Device Down Topology |  | M5 | SL |  |  | Rx |  | segment_max_length | 25 mm
HSIO | eUSB2 | [5 empty] | eUSB2 Repeater Post-Channel Device Down Topology |  | M5 | SL |  |  | Tx |  | segment_max_length | 25 mm
HSIO | eUSB2 | [5 empty] | eUSB2 Repeater Post-Channel M.2 Topology | [5 empty] | Rx |  | total_max_length | 150 mm
HSIO | eUSB2 | [5 empty] | eUSB2 Repeater Post-Channel M.2 Topology | [5 empty] | Tx |  | total_max_length | 150 mm
HSIO | eUSB2 | [5 empty] | eUSB2 Repeater Post-Channel M.2 Topology | [5 empty] | Rx |  | min_total_length | 13 mm
HSIO | eUSB2 | [5 empty] | eUSB2 Repeater Post-Channel M.2 Topology | [5 empty] | Tx |  | min_total_length | 13 mm
HSIO | eUSB2 | [5 empty] | eUSB2 Repeater Post-Channel M.2 Topology |  | M4 | MS |  |  | Rx |  | segment_max_length | 125 mm
HSIO | eUSB2 | [5 empty] | eUSB2 Repeater Post-Channel M.2 Topology |  | M4 | MS |  |  | Tx |  | segment_max_length | 125 mm
HSIO | eUSB2 | [5 empty] | eUSB2 Repeater Post-Channel M.2 Topology |  | M4 | DSL |  |  | Rx |  | segment_max_length | 125 mm
HSIO | eUSB2 | [5 empty] | eUSB2 Repeater Post-Channel M.2 Topology |  | M4 | DSL |  |  | Tx |  | segment_max_length | 125 mm
HSIO | eUSB2 | [5 empty] | eUSB2 Repeater Post-Channel M.2 Topology |  | M4 | SL |  |  | Rx |  | segment_max_length | 125 mm
HSIO | eUSB2 | [5 empty] | eUSB2 Repeater Post-Channel M.2 Topology |  | M4 | SL |  |  | Tx |  | segment_max_length | 125 mm
HSIO | eUSB2 | [5 empty] | eUSB2 Repeater Post-Channel M.2 Topology |  | M5 | MS |  |  | Rx |  | segment_max_length | 25 mm
HSIO | eUSB2 | [5 empty] | eUSB2 Repeater Post-Channel M.2 Topology |  | M5 | MS |  |  | Tx |  | segment_max_length | 25 mm
HSIO | eUSB2 | [5 empty] | eUSB2 Repeater Post-Channel M.2 Topology |  | M5 | DSL |  |  | Rx |  | segment_max_length | 25 mm
HSIO | eUSB2 | [5 empty] | eUSB2 Repeater Post-Channel M.2 Topology |  | M5 | DSL |  |  | Tx |  | segment_max_length | 25 mm
HSIO | eUSB2 | [5 empty] | eUSB2 Repeater Post-Channel M.2 Topology |  | M5 | SL |  |  | Rx |  | segment_max_length | 25 mm
HSIO | eUSB2 | [5 empty] | eUSB2 Repeater Post-Channel M.2 Topology |  | M5 | SL |  |  | Tx |  | segment_max_length | 25 mm
HSIO | eUSB2 | [5 empty] | eUSB2 Repeater Post-Channel Type-A Topology | [5 empty] | Rx |  | total_max_length | 203 mm
HSIO | eUSB2 | [5 empty] | eUSB2 Repeater Post-Channel Type-A Topology | [5 empty] | Tx |  | total_max_length | 203 mm
HSIO | eUSB2 | [5 empty] | eUSB2 Repeater Post-Channel Type-A Topology | [5 empty] | Rx |  | min_total_length | 13 mm
HSIO | eUSB2 | [5 empty] | eUSB2 Repeater Post-Channel Type-A Topology | [5 empty] | Tx |  | min_total_length | 13 mm
HSIO | eUSB2 | [5 empty] | eUSB2 Repeater Post-Channel Type-A Topology |  | M4 | MS |  |  | Rx |  | segment_max_length | 178 mm
HSIO | eUSB2 | [5 empty] | eUSB2 Repeater Post-Channel Type-A Topology |  | M4 | MS |  |  | Tx |  | segment_max_length | 178 mm
HSIO | eUSB2 | [5 empty] | eUSB2 Repeater Post-Channel Type-A Topology |  | M4 | DSL |  |  | Rx |  | segment_max_length | 178 mm
HSIO | eUSB2 | [5 empty] | eUSB2 Repeater Post-Channel Type-A Topology |  | M4 | DSL |  |  | Tx |  | segment_max_length | 178 mm
HSIO | eUSB2 | [5 empty] | eUSB2 Repeater Post-Channel Type-A Topology |  | M4 | SL |  |  | Rx |  | segment_max_length | 178 mm
HSIO | eUSB2 | [5 empty] | eUSB2 Repeater Post-Channel Type-A Topology |  | M4 | SL |  |  | Tx |  | segment_max_length | 178 mm
HSIO | eUSB2 | [5 empty] | eUSB2 Repeater Post-Channel Type-A Topology |  | M5+M6 | MS |  |  | Rx |  | segment_max_length | 25 mm
HSIO | eUSB2 | [5 empty] | eUSB2 Repeater Post-Channel Type-A Topology |  | M5+M6 | MS |  |  | Tx |  | segment_max_length | 25 mm
HSIO | eUSB2 | [5 empty] | eUSB2 Repeater Post-Channel Type-A Topology |  | M5+M6 | DSL |  |  | Rx |  | segment_max_length | 25 mm
HSIO | eUSB2 | [5 empty] | eUSB2 Repeater Post-Channel Type-A Topology |  | M5+M6 | DSL |  |  | Tx |  | segment_max_length | 25 mm
HSIO | eUSB2 | [5 empty] | eUSB2 Repeater Post-Channel Type-A Topology |  | M5+M6 | SL |  |  | Rx |  | segment_max_length | 25 mm
HSIO | eUSB2 | [5 empty] | eUSB2 Repeater Post-Channel Type-A Topology |  | M5+M6 | SL |  |  | Tx |  | segment_max_length | 25 mm
HSIO | eUSB2 | [5 empty] | eUSB2 Repeater Post-Channel Type-A with MUX Topology | [5 empty] | Rx |  | total_max_length | 178 mm
HSIO | eUSB2 | [5 empty] | eUSB2 Repeater Post-Channel Type-A with MUX Topology | [5 empty] | Tx |  | total_max_length | 178 mm
HSIO | eUSB2 | [5 empty] | eUSB2 Repeater Post-Channel Type-A with MUX Topology | [5 empty] | Rx |  | min_total_length | 13 mm
HSIO | eUSB2 | [5 empty] | eUSB2 Repeater Post-Channel Type-A with MUX Topology | [5 empty] | Tx |  | min_total_length | 13 mm
HSIO | eUSB2 | [5 empty] | eUSB2 Repeater Post-Channel Type-A with MUX Topology |  | M4 | MS |  |  | Rx |  | segment_max_length | 102 mm
HSIO | eUSB2 | [5 empty] | eUSB2 Repeater Post-Channel Type-A with MUX Topology |  | M4 | MS |  |  | Tx |  | segment_max_length | 102 mm
HSIO | eUSB2 | [5 empty] | eUSB2 Repeater Post-Channel Type-A with MUX Topology |  | M4 | DSL |  |  | Rx |  | segment_max_length | 102 mm
HSIO | eUSB2 | [5 empty] | eUSB2 Repeater Post-Channel Type-A with MUX Topology |  | M4 | DSL |  |  | Tx |  | segment_max_length | 102 mm
HSIO | eUSB2 | [5 empty] | eUSB2 Repeater Post-Channel Type-A with MUX Topology |  | M4 | SL |  |  | Rx |  | segment_max_length | 102 mm
HSIO | eUSB2 | [5 empty] | eUSB2 Repeater Post-Channel Type-A with MUX Topology |  | M4 | SL |  |  | Tx |  | segment_max_length | 102 mm
HSIO | eUSB2 | [5 empty] | eUSB2 Repeater Post-Channel Type-A with MUX Topology |  | M5 | MS |  |  | Rx |  | segment_max_length | 51 mm
HSIO | eUSB2 | [5 empty] | eUSB2 Repeater Post-Channel Type-A with MUX Topology |  | M5 | MS |  |  | Tx |  | segment_max_length | 51 mm
HSIO | eUSB2 | [5 empty] | eUSB2 Repeater Post-Channel Type-A with MUX Topology |  | M5 | DSL |  |  | Rx |  | segment_max_length | 51 mm
HSIO | eUSB2 | [5 empty] | eUSB2 Repeater Post-Channel Type-A with MUX Topology |  | M5 | DSL |  |  | Tx |  | segment_max_length | 51 mm
HSIO | eUSB2 | [5 empty] | eUSB2 Repeater Post-Channel Type-A with MUX Topology |  | M5 | SL |  |  | Rx |  | segment_max_length | 51 mm
HSIO | eUSB2 | [5 empty] | eUSB2 Repeater Post-Channel Type-A with MUX Topology |  | M5 | SL |  |  | Tx |  | segment_max_length | 51 mm
HSIO | eUSB2 | [5 empty] | eUSB2 Repeater Post-Channel Type-A with MUX Topology |  | M6+M7 | MS |  |  | Rx |  | segment_max_length | 25 mm
HSIO | eUSB2 | [5 empty] | eUSB2 Repeater Post-Channel Type-A with MUX Topology |  | M6+M7 | MS |  |  | Tx |  | segment_max_length | 25 mm
HSIO | eUSB2 | [5 empty] | eUSB2 Repeater Post-Channel Type-A with MUX Topology |  | M6+M7 | DSL |  |  | Rx |  | segment_max_length | 25 mm
HSIO | eUSB2 | [5 empty] | eUSB2 Repeater Post-Channel Type-A with MUX Topology |  | M6+M7 | DSL |  |  | Tx |  | segment_max_length | 25 mm
HSIO | eUSB2 | [5 empty] | eUSB2 Repeater Post-Channel Type-A with MUX Topology |  | M6+M7 | SL |  |  | Rx |  | segment_max_length | 25 mm
HSIO | eUSB2 | [5 empty] | eUSB2 Repeater Post-Channel Type-A with MUX Topology |  | M6+M7 | SL |  |  | Tx |  | segment_max_length | 25 mm
HSIO | eUSB2 | [5 empty] | eUSB2 Repeater Post-Channel Type-A Flex or Internal Cable Topology | [5 empty] | Rx |  | total_max_length | 127 mm
HSIO | eUSB2 | [5 empty] | eUSB2 Repeater Post-Channel Type-A Flex or Internal Cable Topology | [5 empty] | Tx |  | total_max_length | 127 mm
HSIO | eUSB2 | [5 empty] | eUSB2 Repeater Post-Channel Type-A Flex or Internal Cable Topology | [5 empty] | Rx |  | min_total_length | 13 mm
HSIO | eUSB2 | [5 empty] | eUSB2 Repeater Post-Channel Type-A Flex or Internal Cable Topology | [5 empty] | Tx |  | min_total_length | 13 mm
HSIO | eUSB2 | [5 empty] | eUSB2 Repeater Post-Channel Type-A Flex or Internal Cable Topology |  | M4 | MS |  |  | Rx |  | segment_max_length | 127 mm
HSIO | eUSB2 | [5 empty] | eUSB2 Repeater Post-Channel Type-A Flex or Internal Cable Topology |  | M4 | MS |  |  | Tx |  | segment_max_length | 127 mm
HSIO | eUSB2 | [5 empty] | eUSB2 Repeater Post-Channel Type-A Flex or Internal Cable Topology |  | M4 | DSL |  |  | Rx |  | segment_max_length | 127 mm
HSIO | eUSB2 | [5 empty] | eUSB2 Repeater Post-Channel Type-A Flex or Internal Cable Topology |  | M4 | DSL |  |  | Tx |  | segment_max_length | 127 mm
HSIO | eUSB2 | [5 empty] | eUSB2 Repeater Post-Channel Type-A Flex or Internal Cable Topology |  | M4 | SL |  |  | Rx |  | segment_max_length | 127 mm
HSIO | eUSB2 | [5 empty] | eUSB2 Repeater Post-Channel Type-A Flex or Internal Cable Topology |  | M4 | SL |  |  | Tx |  | segment_max_length | 127 mm
HSIO | eUSB2 | [5 empty] | eUSB2 Repeater Post-Channel Type-A Flex or Internal Cable Topology |  | M5 | MS |  |  | Rx |  | segment_max_length | 26 mm
HSIO | eUSB2 | [5 empty] | eUSB2 Repeater Post-Channel Type-A Flex or Internal Cable Topology |  | M5 | MS |  |  | Tx |  | segment_max_length | 26 mm
HSIO | eUSB2 | [5 empty] | eUSB2 Repeater Post-Channel Type-A Flex or Internal Cable Topology |  | M5 | DSL |  |  | Rx |  | segment_max_length | 26 mm
HSIO | eUSB2 | [5 empty] | eUSB2 Repeater Post-Channel Type-A Flex or Internal Cable Topology |  | M5 | DSL |  |  | Tx |  | segment_max_length | 26 mm
HSIO | eUSB2 | [5 empty] | eUSB2 Repeater Post-Channel Type-A Flex or Internal Cable Topology |  | M5 | SL |  |  | Rx |  | segment_max_length | 26 mm
HSIO | eUSB2 | [5 empty] | eUSB2 Repeater Post-Channel Type-A Flex or Internal Cable Topology |  | M5 | SL |  |  | Tx |  | segment_max_length | 26 mm
HSIO | eUSB2 | [5 empty] | eUSB2 Repeater Post-Channel Type-A Flex or Internal Cable Topology |  | M6+M7 | MS |  |  | Rx |  | segment_max_length | 25 mm
HSIO | eUSB2 | [5 empty] | eUSB2 Repeater Post-Channel Type-A Flex or Internal Cable Topology |  | M6+M7 | MS |  |  | Tx |  | segment_max_length | 25 mm
HSIO | eUSB2 | [5 empty] | eUSB2 Repeater Post-Channel Type-A Flex or Internal Cable Topology |  | M6+M7 | DSL |  |  | Rx |  | segment_max_length | 25 mm
HSIO | eUSB2 | [5 empty] | eUSB2 Repeater Post-Channel Type-A Flex or Internal Cable Topology |  | M6+M7 | DSL |  |  | Tx |  | segment_max_length | 25 mm
HSIO | eUSB2 | [5 empty] | eUSB2 Repeater Post-Channel Type-A Flex or Internal Cable Topology |  | M6+M7 | SL |  |  | Rx |  | segment_max_length | 25 mm
HSIO | eUSB2 | [5 empty] | eUSB2 Repeater Post-Channel Type-A Flex or Internal Cable Topology |  | M6+M7 | SL |  |  | Tx |  | segment_max_length | 25 mm
HSIO | eUSB2 | [5 empty] | eUSB2 Repeater Post-Channel Type-C Flex or Internal Cable Topology | [5 empty] | Rx |  | total_max_length | 127 mm
HSIO | eUSB2 | [5 empty] | eUSB2 Repeater Post-Channel Type-C Flex or Internal Cable Topology | [5 empty] | Tx |  | total_max_length | 127 mm
HSIO | eUSB2 | [5 empty] | eUSB2 Repeater Post-Channel Type-C Flex or Internal Cable Topology | [5 empty] | Rx |  | min_total_length | 13 mm
HSIO | eUSB2 | [5 empty] | eUSB2 Repeater Post-Channel Type-C Flex or Internal Cable Topology | [5 empty] | Tx |  | min_total_length | 13 mm
HSIO | eUSB2 | [5 empty] | eUSB2 Repeater Post-Channel Type-C Flex or Internal Cable Topology |  | M4 | MS |  |  | Rx |  | segment_max_length | 127 mm
HSIO | eUSB2 | [5 empty] | eUSB2 Repeater Post-Channel Type-C Flex or Internal Cable Topology |  | M4 | MS |  |  | Tx |  | segment_max_length | 127 mm
HSIO | eUSB2 | [5 empty] | eUSB2 Repeater Post-Channel Type-C Flex or Internal Cable Topology |  | M4 | DSL |  |  | Rx |  | segment_max_length | 127 mm
HSIO | eUSB2 | [5 empty] | eUSB2 Repeater Post-Channel Type-C Flex or Internal Cable Topology |  | M4 | DSL |  |  | Tx |  | segment_max_length | 127 mm
HSIO | eUSB2 | [5 empty] | eUSB2 Repeater Post-Channel Type-C Flex or Internal Cable Topology |  | M4 | SL |  |  | Rx |  | segment_max_length | 127 mm
HSIO | eUSB2 | [5 empty] | eUSB2 Repeater Post-Channel Type-C Flex or Internal Cable Topology |  | M4 | SL |  |  | Tx |  | segment_max_length | 127 mm
HSIO | eUSB2 | [5 empty] | eUSB2 Repeater Post-Channel Type-C Flex or Internal Cable Topology |  | M5 | MS |  |  | Rx |  | segment_max_length | 26 mm
HSIO | eUSB2 | [5 empty] | eUSB2 Repeater Post-Channel Type-C Flex or Internal Cable Topology |  | M5 | MS |  |  | Tx |  | segment_max_length | 26 mm
HSIO | eUSB2 | [5 empty] | eUSB2 Repeater Post-Channel Type-C Flex or Internal Cable Topology |  | M5 | DSL |  |  | Rx |  | segment_max_length | 26 mm
HSIO | eUSB2 | [5 empty] | eUSB2 Repeater Post-Channel Type-C Flex or Internal Cable Topology |  | M5 | DSL |  |  | Tx |  | segment_max_length | 26 mm
HSIO | eUSB2 | [5 empty] | eUSB2 Repeater Post-Channel Type-C Flex or Internal Cable Topology |  | M5 | SL |  |  | Rx |  | segment_max_length | 26 mm
HSIO | eUSB2 | [5 empty] | eUSB2 Repeater Post-Channel Type-C Flex or Internal Cable Topology |  | M5 | SL |  |  | Tx |  | segment_max_length | 26 mm
HSIO | eUSB2 | [5 empty] | eUSB2 Repeater Post-Channel Type-C Flex or Internal Cable Topology |  | M6+M7+M8 | MS |  |  | Rx |  | segment_max_length | 25 mm
HSIO | eUSB2 | [5 empty] | eUSB2 Repeater Post-Channel Type-C Flex or Internal Cable Topology |  | M6+M7+M8 | MS |  |  | Tx |  | segment_max_length | 25 mm
HSIO | eUSB2 | [5 empty] | eUSB2 Repeater Post-Channel Type-C Flex or Internal Cable Topology |  | M6+M7+M8 | DSL |  |  | Rx |  | segment_max_length | 25 mm
HSIO | eUSB2 | [5 empty] | eUSB2 Repeater Post-Channel Type-C Flex or Internal Cable Topology |  | M6+M7+M8 | DSL |  |  | Tx |  | segment_max_length | 25 mm
HSIO | eUSB2 | [5 empty] | eUSB2 Repeater Post-Channel Type-C Flex or Internal Cable Topology |  | M6+M7+M8 | SL |  |  | Rx |  | segment_max_length | 25 mm
HSIO | eUSB2 | [5 empty] | eUSB2 Repeater Post-Channel Type-C Flex or Internal Cable Topology |  | M6+M7+M8 | SL |  |  | Tx |  | segment_max_length | 25 mm
HSIO | eUSB2 | [5 empty] | eUSB2 Repeater Post-Channel Type-C Flex or Internal Cable Topology |  | M9 | MS |  |  | Rx |  | segment_max_length | 3.6 mm
HSIO | eUSB2 | [5 empty] | eUSB2 Repeater Post-Channel Type-C Flex or Internal Cable Topology |  | M9 | MS |  |  | Tx |  | segment_max_length | 3.6 mm
HSIO | eUSB2 | [5 empty] | eUSB2 Repeater Post-Channel Type-C Flex or Internal Cable Topology |  | M9 | DSL |  |  | Rx |  | segment_max_length | 3.6 mm
HSIO | eUSB2 | [5 empty] | eUSB2 Repeater Post-Channel Type-C Flex or Internal Cable Topology |  | M9 | DSL |  |  | Tx |  | segment_max_length | 3.6 mm
HSIO | eUSB2 | [5 empty] | eUSB2 Repeater Post-Channel Type-C Flex or Internal Cable Topology |  | M9 | SL |  |  | Rx |  | segment_max_length | 3.6 mm
HSIO | eUSB2 | [5 empty] | eUSB2 Repeater Post-Channel Type-C Flex or Internal Cable Topology |  | M9 | SL |  |  | Tx |  | segment_max_length | 3.6 mm
HSIO | eUSB2 | [5 empty] | eUSB2 Repeater Post-Channel Type-A Flex or Internal Cable without Daughter Card Topology | [5 empty] | Rx |  | total_max_length | 178 mm
HSIO | eUSB2 | [5 empty] | eUSB2 Repeater Post-Channel Type-A Flex or Internal Cable without Daughter Card Topology | [5 empty] | Tx |  | total_max_length | 178 mm
HSIO | eUSB2 | [5 empty] | eUSB2 Repeater Post-Channel Type-A Flex or Internal Cable without Daughter Card Topology | [5 empty] | Rx |  | min_total_length | 13 mm
HSIO | eUSB2 | [5 empty] | eUSB2 Repeater Post-Channel Type-A Flex or Internal Cable without Daughter Card Topology | [5 empty] | Tx |  | min_total_length | 13 mm
HSIO | eUSB2 | [5 empty] | eUSB2 Repeater Post-Channel Type-A Flex or Internal Cable without Daughter Card Topology |  | M4 | MS |  |  | Rx |  | segment_max_length | 153 mm
HSIO | eUSB2 | [5 empty] | eUSB2 Repeater Post-Channel Type-A Flex or Internal Cable without Daughter Card Topology |  | M4 | MS |  |  | Tx |  | segment_max_length | 153 mm
HSIO | eUSB2 | [5 empty] | eUSB2 Repeater Post-Channel Type-A Flex or Internal Cable without Daughter Card Topology |  | M4 | DSL |  |  | Rx |  | segment_max_length | 153 mm
HSIO | eUSB2 | [5 empty] | eUSB2 Repeater Post-Channel Type-A Flex or Internal Cable without Daughter Card Topology |  | M4 | DSL |  |  | Tx |  | segment_max_length | 153 mm
HSIO | eUSB2 | [5 empty] | eUSB2 Repeater Post-Channel Type-A Flex or Internal Cable without Daughter Card Topology |  | M4 | SL |  |  | Rx |  | segment_max_length | 153 mm
HSIO | eUSB2 | [5 empty] | eUSB2 Repeater Post-Channel Type-A Flex or Internal Cable without Daughter Card Topology |  | M4 | SL |  |  | Tx |  | segment_max_length | 153 mm
HSIO | eUSB2 | [5 empty] | eUSB2 Repeater Post-Channel Type-A Flex or Internal Cable without Daughter Card Topology |  | M5+M6 | MS |  |  | Rx |  | segment_max_length | 25 mm
HSIO | eUSB2 | [5 empty] | eUSB2 Repeater Post-Channel Type-A Flex or Internal Cable without Daughter Card Topology |  | M5+M6 | MS |  |  | Tx |  | segment_max_length | 25 mm
HSIO | eUSB2 | [5 empty] | eUSB2 Repeater Post-Channel Type-A Flex or Internal Cable without Daughter Card Topology |  | M5+M6 | DSL |  |  | Rx |  | segment_max_length | 25 mm
HSIO | eUSB2 | [5 empty] | eUSB2 Repeater Post-Channel Type-A Flex or Internal Cable without Daughter Card Topology |  | M5+M6 | DSL |  |  | Tx |  | segment_max_length | 25 mm
HSIO | eUSB2 | [5 empty] | eUSB2 Repeater Post-Channel Type-A Flex or Internal Cable without Daughter Card Topology |  | M5+M6 | SL |  |  | Rx |  | segment_max_length | 25 mm
HSIO | eUSB2 | [5 empty] | eUSB2 Repeater Post-Channel Type-A Flex or Internal Cable without Daughter Card Topology |  | M5+M6 | SL |  |  | Tx |  | segment_max_length | 25 mm
HSIO | eUSB2 | [5 empty] | eUSB2 Repeater Post-Channel Type-C Topology | [5 empty] | Rx |  | total_max_length | 203 mm
HSIO | eUSB2 | [5 empty] | eUSB2 Repeater Post-Channel Type-C Topology | [5 empty] | Tx |  | total_max_length | 203 mm
HSIO | eUSB2 | [5 empty] | eUSB2 Repeater Post-Channel Type-C Topology | [5 empty] | Rx |  | min_total_length | 13 mm
HSIO | eUSB2 | [5 empty] | eUSB2 Repeater Post-Channel Type-C Topology | [5 empty] | Tx |  | min_total_length | 13 mm
HSIO | eUSB2 | [5 empty] | eUSB2 Repeater Post-Channel Type-C Topology |  | M4 | MS |  |  | Rx |  | segment_max_length | 178 mm
HSIO | eUSB2 | [5 empty] | eUSB2 Repeater Post-Channel Type-C Topology |  | M4 | MS |  |  | Tx |  | segment_max_length | 178 mm
HSIO | eUSB2 | [5 empty] | eUSB2 Repeater Post-Channel Type-C Topology |  | M4 | DSL |  |  | Rx |  | segment_max_length | 178 mm
HSIO | eUSB2 | [5 empty] | eUSB2 Repeater Post-Channel Type-C Topology |  | M4 | DSL |  |  | Tx |  | segment_max_length | 178 mm
HSIO | eUSB2 | [5 empty] | eUSB2 Repeater Post-Channel Type-C Topology |  | M4 | SL |  |  | Rx |  | segment_max_length | 178 mm
HSIO | eUSB2 | [5 empty] | eUSB2 Repeater Post-Channel Type-C Topology |  | M4 | SL |  |  | Tx |  | segment_max_length | 178 mm
HSIO | eUSB2 | [5 empty] | eUSB2 Repeater Post-Channel Type-C Topology |  | M5+M6+M7 | MS |  |  | Rx |  | segment_max_length | 25 mm
HSIO | eUSB2 | [5 empty] | eUSB2 Repeater Post-Channel Type-C Topology |  | M5+M6+M7 | MS |  |  | Tx |  | segment_max_length | 25 mm
HSIO | eUSB2 | [5 empty] | eUSB2 Repeater Post-Channel Type-C Topology |  | M5+M6+M7 | DSL |  |  | Rx |  | segment_max_length | 25 mm
HSIO | eUSB2 | [5 empty] | eUSB2 Repeater Post-Channel Type-C Topology |  | M5+M6+M7 | DSL |  |  | Tx |  | segment_max_length | 25 mm
HSIO | eUSB2 | [5 empty] | eUSB2 Repeater Post-Channel Type-C Topology |  | M5+M6+M7 | SL |  |  | Rx |  | segment_max_length | 25 mm
HSIO | eUSB2 | [5 empty] | eUSB2 Repeater Post-Channel Type-C Topology |  | M5+M6+M7 | SL |  |  | Tx |  | segment_max_length | 25 mm
HSIO | eUSB2 | [5 empty] | eUSB2 Repeater Post-Channel Type-C Topology |  | M8 | MS |  |  | Rx |  | segment_max_length | 3.6 mm
HSIO | eUSB2 | [5 empty] | eUSB2 Repeater Post-Channel Type-C Topology |  | M8 | MS |  |  | Tx |  | segment_max_length | 3.6 mm
HSIO | eUSB2 | [5 empty] | eUSB2 Repeater Post-Channel Type-C Topology |  | M8 | DSL |  |  | Rx |  | segment_max_length | 3.6 mm
HSIO | eUSB2 | [5 empty] | eUSB2 Repeater Post-Channel Type-C Topology |  | M8 | DSL |  |  | Tx |  | segment_max_length | 3.6 mm
HSIO | eUSB2 | [5 empty] | eUSB2 Repeater Post-Channel Type-C Topology |  | M8 | SL |  |  | Rx |  | segment_max_length | 3.6 mm
HSIO | eUSB2 | [5 empty] | eUSB2 Repeater Post-Channel Type-C Topology |  | M8 | SL |  |  | Tx |  | segment_max_length | 3.6 mm
HSIO | eUSB2 | [5 empty] | eUSB2 Repeater Post-Channel Type-C with MUX Topology | [5 empty] | Rx |  | total_max_length | 178 mm
HSIO | eUSB2 | [5 empty] | eUSB2 Repeater Post-Channel Type-C with MUX Topology | [5 empty] | Tx |  | total_max_length | 178 mm
HSIO | eUSB2 | [5 empty] | eUSB2 Repeater Post-Channel Type-C with MUX Topology | [5 empty] | Rx |  | min_total_length | 13 mm
HSIO | eUSB2 | [5 empty] | eUSB2 Repeater Post-Channel Type-C with MUX Topology | [5 empty] | Tx |  | min_total_length | 13 mm
HSIO | eUSB2 | [5 empty] | eUSB2 Repeater Post-Channel Type-C with MUX Topology |  | M4 | MS |  |  | Rx |  | segment_max_length | 102 mm
HSIO | eUSB2 | [5 empty] | eUSB2 Repeater Post-Channel Type-C with MUX Topology |  | M4 | MS |  |  | Tx |  | segment_max_length | 102 mm
HSIO | eUSB2 | [5 empty] | eUSB2 Repeater Post-Channel Type-C with MUX Topology |  | M4 | DSL |  |  | Rx |  | segment_max_length | 102 mm
HSIO | eUSB2 | [5 empty] | eUSB2 Repeater Post-Channel Type-C with MUX Topology |  | M4 | DSL |  |  | Tx |  | segment_max_length | 102 mm
HSIO | eUSB2 | [5 empty] | eUSB2 Repeater Post-Channel Type-C with MUX Topology |  | M4 | SL |  |  | Rx |  | segment_max_length | 102 mm
HSIO | eUSB2 | [5 empty] | eUSB2 Repeater Post-Channel Type-C with MUX Topology |  | M4 | SL |  |  | Tx |  | segment_max_length | 102 mm
HSIO | eUSB2 | [5 empty] | eUSB2 Repeater Post-Channel Type-C with MUX Topology |  | M5 | MS |  |  | Rx |  | segment_max_length | 51 mm
HSIO | eUSB2 | [5 empty] | eUSB2 Repeater Post-Channel Type-C with MUX Topology |  | M5 | MS |  |  | Tx |  | segment_max_length | 51 mm
HSIO | eUSB2 | [5 empty] | eUSB2 Repeater Post-Channel Type-C with MUX Topology |  | M5 | DSL |  |  | Rx |  | segment_max_length | 51 mm
HSIO | eUSB2 | [5 empty] | eUSB2 Repeater Post-Channel Type-C with MUX Topology |  | M5 | DSL |  |  | Tx |  | segment_max_length | 51 mm
HSIO | eUSB2 | [5 empty] | eUSB2 Repeater Post-Channel Type-C with MUX Topology |  | M5 | SL |  |  | Rx |  | segment_max_length | 51 mm
HSIO | eUSB2 | [5 empty] | eUSB2 Repeater Post-Channel Type-C with MUX Topology |  | M5 | SL |  |  | Tx |  | segment_max_length | 51 mm
HSIO | eUSB2 | [5 empty] | eUSB2 Repeater Post-Channel Type-C with MUX Topology |  | M6+M7+M8 | MS |  |  | Rx |  | segment_max_length | 25 mm
HSIO | eUSB2 | [5 empty] | eUSB2 Repeater Post-Channel Type-C with MUX Topology |  | M6+M7+M8 | MS |  |  | Tx |  | segment_max_length | 25 mm
HSIO | eUSB2 | [5 empty] | eUSB2 Repeater Post-Channel Type-C with MUX Topology |  | M6+M7+M8 | DSL |  |  | Rx |  | segment_max_length | 25 mm
HSIO | eUSB2 | [5 empty] | eUSB2 Repeater Post-Channel Type-C with MUX Topology |  | M6+M7+M8 | DSL |  |  | Tx |  | segment_max_length | 25 mm
HSIO | eUSB2 | [5 empty] | eUSB2 Repeater Post-Channel Type-C with MUX Topology |  | M6+M7+M8 | SL |  |  | Rx |  | segment_max_length | 25 mm
HSIO | eUSB2 | [5 empty] | eUSB2 Repeater Post-Channel Type-C with MUX Topology |  | M6+M7+M8 | SL |  |  | Tx |  | segment_max_length | 25 mm
HSIO | eUSB2 | [5 empty] | eUSB2 Repeater Post-Channel Type-C with MUX Topology |  | M9 | MS |  |  | Rx |  | segment_max_length | 3.6 mm
HSIO | eUSB2 | [5 empty] | eUSB2 Repeater Post-Channel Type-C with MUX Topology |  | M9 | MS |  |  | Tx |  | segment_max_length | 3.6 mm
HSIO | eUSB2 | [5 empty] | eUSB2 Repeater Post-Channel Type-C with MUX Topology |  | M9 | DSL |  |  | Rx |  | segment_max_length | 3.6 mm
HSIO | eUSB2 | [5 empty] | eUSB2 Repeater Post-Channel Type-C with MUX Topology |  | M9 | DSL |  |  | Tx |  | segment_max_length | 3.6 mm
HSIO | eUSB2 | [5 empty] | eUSB2 Repeater Post-Channel Type-C with MUX Topology |  | M9 | SL |  |  | Rx |  | segment_max_length | 3.6 mm
HSIO | eUSB2 | [5 empty] | eUSB2 Repeater Post-Channel Type-C with MUX Topology |  | M9 | SL |  |  | Tx |  | segment_max_length | 3.6 mm
HSIO | USB 3.2 Gen 2 | [5 empty] | USB 3.2 Gen 2x1 Type-A External Topology | [5 empty] | Rx |  | total_max_length | 101.6 mm
HSIO | USB 3.2 Gen 2 | [5 empty] | USB 3.2 Gen 2x1 Type-A External Topology | [5 empty] | Tx |  | total_max_length | 101.6 mm
HSIO | USB 3.2 Gen 2 | [5 empty] | USB 3.2 Gen 2x1 Type-A External Topology |  | BO | MS |  |  | Rx |  | segment_max_length | 12.5 mm
HSIO | USB 3.2 Gen 2 | [5 empty] | USB 3.2 Gen 2x1 Type-A External Topology |  | BO | MS |  |  | Tx |  | segment_max_length | 12.5 mm
HSIO | USB 3.2 Gen 2 | [5 empty] | USB 3.2 Gen 2x1 Type-A External Topology |  | BO | DSL |  |  | Rx |  | segment_max_length | 12.5 mm
HSIO | USB 3.2 Gen 2 | [5 empty] | USB 3.2 Gen 2x1 Type-A External Topology |  | BO | DSL |  |  | Tx |  | segment_max_length | 12.5 mm
HSIO | USB 3.2 Gen 2 | [5 empty] | USB 3.2 Gen 2x1 Type-A External Topology |  | BO | SL |  |  | Rx |  | segment_max_length | 12.5 mm
HSIO | USB 3.2 Gen 2 | [5 empty] | USB 3.2 Gen 2x1 Type-A External Topology |  | BO | SL |  |  | Tx |  | segment_max_length | 12.5 mm
HSIO | USB 3.2 Gen 2 | [5 empty] | USB 3.2 Gen 2x1 Type-A External Topology |  | M1 | MS |  |  | Rx |  | segment_max_length | 101.6 mm
HSIO | USB 3.2 Gen 2 | [5 empty] | USB 3.2 Gen 2x1 Type-A External Topology |  | M1 | MS |  |  | Tx |  | segment_max_length | 101.6 mm
HSIO | USB 3.2 Gen 2 | [5 empty] | USB 3.2 Gen 2x1 Type-A External Topology |  | M1 | DSL |  |  | Rx |  | segment_max_length | 101.6 mm
HSIO | USB 3.2 Gen 2 | [5 empty] | USB 3.2 Gen 2x1 Type-A External Topology |  | M1 | DSL |  |  | Tx |  | segment_max_length | 101.6 mm
HSIO | USB 3.2 Gen 2 | [5 empty] | USB 3.2 Gen 2x1 Type-A External Topology |  | M1 | SL |  |  | Rx |  | segment_max_length | 101.6 mm
HSIO | USB 3.2 Gen 2 | [5 empty] | USB 3.2 Gen 2x1 Type-A External Topology |  | M1 | SL |  |  | Tx |  | segment_max_length | 101.6 mm
HSIO | USB 3.2 Gen 2 | [5 empty] | USB 3.2 Gen 2x1 Type-A External Topology |  | M2+M3+M4+M5 | MS |  |  | Rx |  | segment_max_length | 25.5 mm
HSIO | USB 3.2 Gen 2 | [5 empty] | USB 3.2 Gen 2x1 Type-A External Topology |  | M2+M3+M4+M5 | MS |  |  | Tx |  | segment_max_length | 25.5 mm
HSIO | USB 3.2 Gen 2 | [5 empty] | USB 3.2 Gen 2x1 Type-A External With Retimer Topology | [5 empty] | Rx |  | total_max_length | 0 mm
HSIO | USB 3.2 Gen 2 | [5 empty] | USB 3.2 Gen 2x1 Type-A External With Retimer Topology | [5 empty] | Tx |  | total_max_length | 0 mm
HSIO | USB 3.2 Gen 2 | [5 empty] | USB 3.2 Gen 2x1 Type-A External With Retimer Topology |  | BO | MS |  |  | Rx |  | segment_max_length | 0 mm
HSIO | USB 3.2 Gen 2 | [5 empty] | USB 3.2 Gen 2x1 Type-A External With Retimer Topology |  | BO | MS |  |  | Tx |  | segment_max_length | 0 mm
HSIO | USB 3.2 Gen 2 | [5 empty] | USB 3.2 Gen 2x1 Type-A External With Retimer Topology |  | BO | DSL |  |  | Rx |  | segment_max_length | 0 mm
HSIO | USB 3.2 Gen 2 | [5 empty] | USB 3.2 Gen 2x1 Type-A External With Retimer Topology |  | BO | DSL |  |  | Tx |  | segment_max_length | 0 mm
HSIO | USB 3.2 Gen 2 | [5 empty] | USB 3.2 Gen 2x1 Type-A External With Retimer Topology |  | BO | SL |  |  | Rx |  | segment_max_length | 0 mm
HSIO | USB 3.2 Gen 2 | [5 empty] | USB 3.2 Gen 2x1 Type-A External With Retimer Topology |  | BO | SL |  |  | Tx |  | segment_max_length | 0 mm
HSIO | USB 3.2 Gen 2 | [5 empty] | USB 3.2 Gen 2x1 Type-A External With Retimer Topology |  | M1+M2 | MS |  |  | Rx |  | segment_max_length | 0 mm
HSIO | USB 3.2 Gen 2 | [5 empty] | USB 3.2 Gen 2x1 Type-A External With Retimer Topology |  | M1+M2 | MS |  |  | Tx |  | segment_max_length | 0 mm
HSIO | USB 3.2 Gen 2 | [5 empty] | USB 3.2 Gen 2x1 Type-A External With Retimer Topology |  | M1+M2 | DSL |  |  | Rx |  | segment_max_length | 0 mm
HSIO | USB 3.2 Gen 2 | [5 empty] | USB 3.2 Gen 2x1 Type-A External With Retimer Topology |  | M1+M2 | DSL |  |  | Tx |  | segment_max_length | 0 mm
HSIO | USB 3.2 Gen 2 | [5 empty] | USB 3.2 Gen 2x1 Type-A External With Retimer Topology |  | M1+M2 | SL |  |  | Rx |  | segment_max_length | 0 mm
HSIO | USB 3.2 Gen 2 | [5 empty] | USB 3.2 Gen 2x1 Type-A External With Retimer Topology |  | M1+M2 | SL |  |  | Tx |  | segment_max_length | 0 mm
HSIO | USB 3.2 Gen 2 | [5 empty] | USB 3.2 Gen 2x1 Type-A External With Retimer Topology |  | M3+M4 | MS |  |  | Rx |  | segment_max_length | 0 mm
HSIO | USB 3.2 Gen 2 | [5 empty] | USB 3.2 Gen 2x1 Type-A External With Retimer Topology |  | M3+M4 | MS |  |  | Tx |  | segment_max_length | 0 mm
HSIO | USB 3.2 Gen 2 | [5 empty] | USB 3.2 Gen 2x1 Type-A External With Retimer Topology |  | M5+M6 | MS |  |  | Rx |  | segment_max_length | 0 mm
HSIO | USB 3.2 Gen 2 | [5 empty] | USB 3.2 Gen 2x1 Type-A External With Retimer Topology |  | M5+M6 | MS |  |  | Tx |  | segment_max_length | 0 mm
HSIO | USB 3.2 Gen 2 | [5 empty] | USB 3.2 Gen 2x1 Type-A External With Retimer Topology |  | M5+M6 | DSL |  |  | Rx |  | segment_max_length | 0 mm
HSIO | USB 3.2 Gen 2 | [5 empty] | USB 3.2 Gen 2x1 Type-A External With Retimer Topology |  | M5+M6 | DSL |  |  | Tx |  | segment_max_length | 0 mm
HSIO | USB 3.2 Gen 2 | [5 empty] | USB 3.2 Gen 2x1 Type-A External With Retimer Topology |  | M5+M6 | SL |  |  | Rx |  | segment_max_length | 0 mm
HSIO | USB 3.2 Gen 2 | [5 empty] | USB 3.2 Gen 2x1 Type-A External With Retimer Topology |  | M5+M6 | SL |  |  | Tx |  | segment_max_length | 0 mm
HSIO | USB 3.2 Gen 2 | [5 empty] | USB 3.2 Gen 2x1 Type-A External With Retimer Topology |  | M7+M8+M9+M10/M11+M12 | MS |  |  | Rx |  | segment_max_length | 0 mm
HSIO | USB 3.2 Gen 2 | [5 empty] | USB 3.2 Gen 2x1 Type-A External With Retimer Topology |  | M7+M8+M9+M10/M11+M12 | MS |  |  | Tx |  | segment_max_length | 0 mm
HSIO | USB 3.2 Gen 2 | [5 empty] | USB 3.2 Gen 2x1, Gen 1x1 Type-A External With Redriver Topology | [5 empty] | Rx |  | total_max_length | 0 mm
HSIO | USB 3.2 Gen 2 | [5 empty] | USB 3.2 Gen 2x1, Gen 1x1 Type-A External With Redriver Topology | [5 empty] | Tx |  | total_max_length | 0 mm
HSIO | USB 3.2 Gen 2 | [5 empty] | USB 3.2 Gen 2x1, Gen 1x1 Type-A External With Redriver Topology |  | BO | MS |  |  | Rx |  | segment_max_length | 0 mm
HSIO | USB 3.2 Gen 2 | [5 empty] | USB 3.2 Gen 2x1, Gen 1x1 Type-A External With Redriver Topology |  | BO | MS |  |  | Tx |  | segment_max_length | 0 mm
HSIO | USB 3.2 Gen 2 | [5 empty] | USB 3.2 Gen 2x1, Gen 1x1 Type-A External With Redriver Topology |  | BO | DSL |  |  | Rx |  | segment_max_length | 0 mm
HSIO | USB 3.2 Gen 2 | [5 empty] | USB 3.2 Gen 2x1, Gen 1x1 Type-A External With Redriver Topology |  | BO | DSL |  |  | Tx |  | segment_max_length | 0 mm
HSIO | USB 3.2 Gen 2 | [5 empty] | USB 3.2 Gen 2x1, Gen 1x1 Type-A External With Redriver Topology |  | BO | SL |  |  | Rx |  | segment_max_length | 0 mm
HSIO | USB 3.2 Gen 2 | [5 empty] | USB 3.2 Gen 2x1, Gen 1x1 Type-A External With Redriver Topology |  | BO | SL |  |  | Tx |  | segment_max_length | 0 mm
HSIO | USB 3.2 Gen 2 | [5 empty] | USB 3.2 Gen 2x1, Gen 1x1 Type-A External With Redriver Topology |  | M1 | MS |  |  | Rx |  | segment_max_length | 0 mm
HSIO | USB 3.2 Gen 2 | [5 empty] | USB 3.2 Gen 2x1, Gen 1x1 Type-A External With Redriver Topology |  | M1 | MS |  |  | Tx |  | segment_max_length | 0 mm
HSIO | USB 3.2 Gen 2 | [5 empty] | USB 3.2 Gen 2x1, Gen 1x1 Type-A External With Redriver Topology |  | M1 | DSL |  |  | Rx |  | segment_max_length | 0 mm
HSIO | USB 3.2 Gen 2 | [5 empty] | USB 3.2 Gen 2x1, Gen 1x1 Type-A External With Redriver Topology |  | M1 | DSL |  |  | Tx |  | segment_max_length | 0 mm
HSIO | USB 3.2 Gen 2 | [5 empty] | USB 3.2 Gen 2x1, Gen 1x1 Type-A External With Redriver Topology |  | M1 | SL |  |  | Rx |  | segment_max_length | 0 mm
HSIO | USB 3.2 Gen 2 | [5 empty] | USB 3.2 Gen 2x1, Gen 1x1 Type-A External With Redriver Topology |  | M1 | SL |  |  | Tx |  | segment_max_length | 0 mm
HSIO | USB 3.2 Gen 2 | [5 empty] | USB 3.2 Gen 2x1, Gen 1x1 Type-A External With Redriver Topology |  | M2+M3 | MS |  |  | Rx |  | segment_max_length | 0 mm
HSIO | USB 3.2 Gen 2 | [5 empty] | USB 3.2 Gen 2x1, Gen 1x1 Type-A External With Redriver Topology |  | M2+M3 | MS |  |  | Tx |  | segment_max_length | 0 mm
HSIO | USB 3.2 Gen 2 | [5 empty] | USB 3.2 Gen 2x1, Gen 1x1 Type-A External With Redriver Topology |  | M4+M5+M6+M7/M8+M9 | MS |  |  | Rx |  | segment_max_length | 0 mm
HSIO | USB 3.2 Gen 2 | [5 empty] | USB 3.2 Gen 2x1, Gen 1x1 Type-A External With Redriver Topology |  | M4+M5+M6+M7/M8+M9 | MS |  |  | Tx |  | segment_max_length | 0 mm
HSIO | USB 3.2 Gen 2 | [5 empty] | USB 3.2 Gen 2x1, Gen 1x1 Type-A Internal Cable With Redriver Topology | [5 empty] | Rx |  | total_max_length | 0 mm
HSIO | USB 3.2 Gen 2 | [5 empty] | USB 3.2 Gen 2x1, Gen 1x1 Type-A Internal Cable With Redriver Topology | [5 empty] | Tx |  | total_max_length | 0 mm
HSIO | USB 3.2 Gen 2 | [5 empty] | USB 3.2 Gen 2x1, Gen 1x1 Type-A Internal Cable With Redriver Topology |  | BO | MS |  |  | Rx |  | segment_max_length | 0 mm
HSIO | USB 3.2 Gen 2 | [5 empty] | USB 3.2 Gen 2x1, Gen 1x1 Type-A Internal Cable With Redriver Topology |  | BO | MS |  |  | Tx |  | segment_max_length | 0 mm
HSIO | USB 3.2 Gen 2 | [5 empty] | USB 3.2 Gen 2x1, Gen 1x1 Type-A Internal Cable With Redriver Topology |  | BO | DSL |  |  | Rx |  | segment_max_length | 0 mm
HSIO | USB 3.2 Gen 2 | [5 empty] | USB 3.2 Gen 2x1, Gen 1x1 Type-A Internal Cable With Redriver Topology |  | BO | DSL |  |  | Tx |  | segment_max_length | 0 mm
HSIO | USB 3.2 Gen 2 | [5 empty] | USB 3.2 Gen 2x1, Gen 1x1 Type-A Internal Cable With Redriver Topology |  | BO | SL |  |  | Rx |  | segment_max_length | 0 mm
HSIO | USB 3.2 Gen 2 | [5 empty] | USB 3.2 Gen 2x1, Gen 1x1 Type-A Internal Cable With Redriver Topology |  | BO | SL |  |  | Tx |  | segment_max_length | 0 mm
HSIO | USB 3.2 Gen 2 | [5 empty] | USB 3.2 Gen 2x1, Gen 1x1 Type-A Internal Cable With Redriver Topology |  | M1 | DSL |  |  | Rx |  | segment_max_length | 0 mm
HSIO | USB 3.2 Gen 2 | [5 empty] | USB 3.2 Gen 2x1, Gen 1x1 Type-A Internal Cable With Redriver Topology |  | M1 | DSL |  |  | Tx |  | segment_max_length | 0 mm
HSIO | USB 3.2 Gen 2 | [5 empty] | USB 3.2 Gen 2x1, Gen 1x1 Type-A Internal Cable With Redriver Topology |  | M1 | SL |  |  | Rx |  | segment_max_length | 0 mm
HSIO | USB 3.2 Gen 2 | [5 empty] | USB 3.2 Gen 2x1, Gen 1x1 Type-A Internal Cable With Redriver Topology |  | M1 | SL |  |  | Tx |  | segment_max_length | 0 mm
HSIO | USB 3.2 Gen 2 | [5 empty] | USB 3.2 Gen 2x1, Gen 1x1 Type-A Internal Cable With Redriver Topology |  | M2 | MS |  |  | Rx |  | segment_max_length | 0 mm
HSIO | USB 3.2 Gen 2 | [5 empty] | USB 3.2 Gen 2x1, Gen 1x1 Type-A Internal Cable With Redriver Topology |  | M2 | MS |  |  | Tx |  | segment_max_length | 0 mm
HSIO | USB 3.2 Gen 2 | [5 empty] | USB 3.2 Gen 2x1, Gen 1x1 Type-A Internal Cable With Redriver Topology |  | M3+M4 | MS |  |  | Rx |  | segment_max_length | 0 mm
HSIO | USB 3.2 Gen 2 | [5 empty] | USB 3.2 Gen 2x1, Gen 1x1 Type-A Internal Cable With Redriver Topology |  | M3+M4 | MS |  |  | Tx |  | segment_max_length | 0 mm
HSIO | USB 3.2 Gen 2 | [5 empty] | USB 3.2 Gen 2x1, Gen 1x1 Type-A Internal Cable With Redriver Topology |  | M5+M6+M7+M8/M9+M10 | MS |  |  | Rx |  | segment_max_length | 0 mm
HSIO | USB 3.2 Gen 2 | [5 empty] | USB 3.2 Gen 2x1, Gen 1x1 Type-A Internal Cable With Redriver Topology |  | M5+M6+M7+M8/M9+M10 | MS |  |  | Tx |  | segment_max_length | 0 mm
HSIO | USB 3.2 Gen 1 | [5 empty] | USB 3.2 Gen 1x1 Type-A External Topology | [5 empty] | Rx |  | total_max_length | 228 mm
HSIO | USB 3.2 Gen 1 | [5 empty] | USB 3.2 Gen 1x1 Type-A External Topology | [5 empty] | Tx |  | total_max_length | 228 mm
HSIO | USB 3.2 Gen 1 | [5 empty] | USB 3.2 Gen 1x1 Type-A External Topology |  | BO | MS |  |  | Rx |  | segment_max_length | 12.5 mm
HSIO | USB 3.2 Gen 1 | [5 empty] | USB 3.2 Gen 1x1 Type-A External Topology |  | BO | MS |  |  | Tx |  | segment_max_length | 12.5 mm
HSIO | USB 3.2 Gen 1 | [5 empty] | USB 3.2 Gen 1x1 Type-A External Topology |  | BO | DSL |  |  | Rx |  | segment_max_length | 12.5 mm
HSIO | USB 3.2 Gen 1 | [5 empty] | USB 3.2 Gen 1x1 Type-A External Topology |  | BO | DSL |  |  | Tx |  | segment_max_length | 12.5 mm
HSIO | USB 3.2 Gen 1 | [5 empty] | USB 3.2 Gen 1x1 Type-A External Topology |  | BO | SL |  |  | Rx |  | segment_max_length | 12.5 mm
HSIO | USB 3.2 Gen 1 | [5 empty] | USB 3.2 Gen 1x1 Type-A External Topology |  | BO | SL |  |  | Tx |  | segment_max_length | 12.5 mm
HSIO | USB 3.2 Gen 1 | [5 empty] | USB 3.2 Gen 1x1 Type-A External Topology |  | M1 | MS |  |  | Rx |  | segment_max_length | 228 mm
HSIO | USB 3.2 Gen 1 | [5 empty] | USB 3.2 Gen 1x1 Type-A External Topology |  | M1 | MS |  |  | Tx |  | segment_max_length | 228 mm
HSIO | USB 3.2 Gen 1 | [5 empty] | USB 3.2 Gen 1x1 Type-A External Topology |  | M1 | DSL |  |  | Rx |  | segment_max_length | 228 mm
HSIO | USB 3.2 Gen 1 | [5 empty] | USB 3.2 Gen 1x1 Type-A External Topology |  | M1 | DSL |  |  | Tx |  | segment_max_length | 228 mm
HSIO | USB 3.2 Gen 1 | [5 empty] | USB 3.2 Gen 1x1 Type-A External Topology |  | M1 | SL |  |  | Rx |  | segment_max_length | 228 mm
HSIO | USB 3.2 Gen 1 | [5 empty] | USB 3.2 Gen 1x1 Type-A External Topology |  | M1 | SL |  |  | Tx |  | segment_max_length | 228 mm
HSIO | USB 3.2 Gen 1 | [5 empty] | USB 3.2 Gen 1x1 Type-A External Topology |  | M2+M3+M4+M5 | MS |  |  | Rx |  | segment_max_length | 25.5 mm
HSIO | USB 3.2 Gen 1 | [5 empty] | USB 3.2 Gen 1x1 Type-A External Topology |  | M2+M3+M4+M5 | MS |  |  | Tx |  | segment_max_length | 25.5 mm
HSIO | USB 3.2 Gen 1 | [5 empty] | USB 3.2 Gen 1x1 Type-A Internal Cable Topology | [5 empty] | Rx |  | total_max_length | 132.3 mm
HSIO | USB 3.2 Gen 1 | [5 empty] | USB 3.2 Gen 1x1 Type-A Internal Cable Topology | [5 empty] | Tx |  | total_max_length | 132.3 mm
HSIO | USB 3.2 Gen 1 | [5 empty] | USB 3.2 Gen 1x1 Type-A Internal Cable Topology |  | BO | MS |  |  | Rx |  | segment_max_length | 12.5 mm
HSIO | USB 3.2 Gen 1 | [5 empty] | USB 3.2 Gen 1x1 Type-A Internal Cable Topology |  | BO | MS |  |  | Tx |  | segment_max_length | 12.5 mm
HSIO | USB 3.2 Gen 1 | [5 empty] | USB 3.2 Gen 1x1 Type-A Internal Cable Topology |  | BO | DSL |  |  | Rx |  | segment_max_length | 12.5 mm
HSIO | USB 3.2 Gen 1 | [5 empty] | USB 3.2 Gen 1x1 Type-A Internal Cable Topology |  | BO | DSL |  |  | Tx |  | segment_max_length | 12.5 mm
HSIO | USB 3.2 Gen 1 | [5 empty] | USB 3.2 Gen 1x1 Type-A Internal Cable Topology |  | BO | SL |  |  | Rx |  | segment_max_length | 12.5 mm
HSIO | USB 3.2 Gen 1 | [5 empty] | USB 3.2 Gen 1x1 Type-A Internal Cable Topology |  | BO | SL |  |  | Tx |  | segment_max_length | 12.5 mm
HSIO | USB 3.2 Gen 1 | [5 empty] | USB 3.2 Gen 1x1 Type-A Internal Cable Topology |  | M1 | MS |  |  | Rx |  | segment_max_length | 132.3 mm
HSIO | USB 3.2 Gen 1 | [5 empty] | USB 3.2 Gen 1x1 Type-A Internal Cable Topology |  | M1 | MS |  |  | Tx |  | segment_max_length | 132.3 mm
HSIO | USB 3.2 Gen 1 | [5 empty] | USB 3.2 Gen 1x1 Type-A Internal Cable Topology |  | M1 | DSL |  |  | Rx |  | segment_max_length | 132.3 mm
HSIO | USB 3.2 Gen 1 | [5 empty] | USB 3.2 Gen 1x1 Type-A Internal Cable Topology |  | M1 | DSL |  |  | Tx |  | segment_max_length | 132.3 mm
HSIO | USB 3.2 Gen 1 | [5 empty] | USB 3.2 Gen 1x1 Type-A Internal Cable Topology |  | M1 | SL |  |  | Rx |  | segment_max_length | 132.3 mm
HSIO | USB 3.2 Gen 1 | [5 empty] | USB 3.2 Gen 1x1 Type-A Internal Cable Topology |  | M1 | SL |  |  | Tx |  | segment_max_length | 132.3 mm
HSIO | USB 3.2 Gen 1 | [5 empty] | USB 3.2 Gen 1x1 Type-A Internal Cable Topology |  | M2 | MS |  |  | Rx |  | segment_max_length | 5 mm
HSIO | USB 3.2 Gen 1 | [5 empty] | USB 3.2 Gen 1x1 Type-A Internal Cable Topology |  | M2 | MS |  |  | Tx |  | segment_max_length | 5 mm
HSIO | USB 3.2 Gen 1 | [5 empty] | USB 3.2 Gen 1x1 Type-A Internal Cable Topology |  | M3+M4+M5+M6 | MS |  |  | Rx |  | segment_max_length | 50.8 mm
HSIO | USB 3.2 Gen 1 | [5 empty] | USB 3.2 Gen 1x1 Type-A Internal Cable Topology |  | M3+M4+M5+M6 | MS |  |  | Tx |  | segment_max_length | 50.8 mm
HSIO | USB 3.2 Gen 1 | [5 empty] | USB 3.2 Gen 1x1 M.2 Topology | [5 empty] | Rx |  | total_max_length | 228 mm
HSIO | USB 3.2 Gen 1 | [5 empty] | USB 3.2 Gen 1x1 M.2 Topology | [5 empty] | Tx |  | total_max_length | 228 mm
HSIO | USB 3.2 Gen 1 | [5 empty] | USB 3.2 Gen 1x1 M.2 Topology |  | BO | MS |  |  | Rx |  | segment_max_length | 12.5 mm
HSIO | USB 3.2 Gen 1 | [5 empty] | USB 3.2 Gen 1x1 M.2 Topology |  | BO | MS |  |  | Tx |  | segment_max_length | 12.5 mm
HSIO | USB 3.2 Gen 1 | [5 empty] | USB 3.2 Gen 1x1 M.2 Topology |  | BO | DSL |  |  | Rx |  | segment_max_length | 12.5 mm
HSIO | USB 3.2 Gen 1 | [5 empty] | USB 3.2 Gen 1x1 M.2 Topology |  | BO | DSL |  |  | Tx |  | segment_max_length | 12.5 mm
HSIO | USB 3.2 Gen 1 | [5 empty] | USB 3.2 Gen 1x1 M.2 Topology |  | BO | SL |  |  | Rx |  | segment_max_length | 12.5 mm
HSIO | USB 3.2 Gen 1 | [5 empty] | USB 3.2 Gen 1x1 M.2 Topology |  | BO | SL |  |  | Tx |  | segment_max_length | 12.5 mm
HSIO | USB 3.2 Gen 1 | [5 empty] | USB 3.2 Gen 1x1 M.2 Topology |  | M1 | MS |  |  | Rx |  | segment_max_length | 228 mm
HSIO | USB 3.2 Gen 1 | [5 empty] | USB 3.2 Gen 1x1 M.2 Topology |  | M1 | MS |  |  | Tx |  | segment_max_length | 228 mm
HSIO | USB 3.2 Gen 1 | [5 empty] | USB 3.2 Gen 1x1 M.2 Topology |  | M1 | DSL |  |  | Rx |  | segment_max_length | 228 mm
HSIO | USB 3.2 Gen 1 | [5 empty] | USB 3.2 Gen 1x1 M.2 Topology |  | M1 | DSL |  |  | Tx |  | segment_max_length | 228 mm
HSIO | USB 3.2 Gen 1 | [5 empty] | USB 3.2 Gen 1x1 M.2 Topology |  | M1 | SL |  |  | Rx |  | segment_max_length | 228 mm
HSIO | USB 3.2 Gen 1 | [5 empty] | USB 3.2 Gen 1x1 M.2 Topology |  | M1 | SL |  |  | Tx |  | segment_max_length | 228 mm
HSIO | USB 3.2 Gen 1 | [5 empty] | USB 3.2 Gen 1x1 M.2 Topology |  | M2+M3+M4+M5 | MS |  |  | Rx |  | segment_max_length | 25.5 mm
HSIO | USB 3.2 Gen 1 | [5 empty] | USB 3.2 Gen 1x1 M.2 Topology |  | M2+M3+M4+M5 | MS |  |  | Tx |  | segment_max_length | 25.5 mm
HSIO | UFS 4.0 | [5 empty] | UFS 4.0 Gear 5 Device Down Topology | [5 empty] | Rx |  | total_max_length | 127 mm
HSIO | UFS 4.0 | [5 empty] | UFS 4.0 Gear 5 Device Down Topology | [5 empty] | Tx |  | total_max_length | 127 mm
HSIO | UFS 4.0 | [5 empty] | UFS 4.0 Gear 5 Device Down Topology |  | BO | SL |  |  | Rx |  | segment_max_length | 12.7 mm
HSIO | UFS 4.0 | [5 empty] | UFS 4.0 Gear 5 Device Down Topology |  | BO | SL |  |  | Tx |  | segment_max_length | 12.7 mm
HSIO | UFS 4.0 | [5 empty] | UFS 4.0 Gear 5 Device Down Topology |  | M1 | SL |  |  | Rx |  | segment_max_length | 127 mm
HSIO | UFS 4.0 | [5 empty] | UFS 4.0 Gear 5 Device Down Topology |  | M1 | SL |  |  | Tx |  | segment_max_length | 127 mm
HSIO | UFS 4.0 | [5 empty] | UFS 4.0 Gear 5 Device Down Topology |  | M2 | MS |  |  | Rx |  | segment_max_length | 12.7 mm
HSIO | UFS 4.0 | [5 empty] | UFS 4.0 Gear 5 Device Down Topology |  | M2 | MS |  |  | Tx |  | segment_max_length | 12.7 mm
HSIO | UFS 4.0 | [5 empty] | UFS 4.0 Gear 5 Device Down Topology |  | M2 | SL |  |  | Rx |  | segment_max_length | 12.7 mm
HSIO | UFS 4.0 | [5 empty] | UFS 4.0 Gear 5 Device Down Topology |  | M2 | SL |  |  | Tx |  | segment_max_length | 12.7 mm
HSIO | UFS 4.0 | [5 empty] | UFS 4.0 Gear 4 Device Down Topology | [5 empty] | Rx |  | total_max_length | 150 mm
HSIO | UFS 4.0 | [5 empty] | UFS 4.0 Gear 4 Device Down Topology | [5 empty] | Tx |  | total_max_length | 150 mm
HSIO | UFS 4.0 | [5 empty] | UFS 4.0 Gear 4 Device Down Topology |  | BO | SL |  |  | Rx |  | segment_max_length | 12.7 mm
HSIO | UFS 4.0 | [5 empty] | UFS 4.0 Gear 4 Device Down Topology |  | BO | SL |  |  | Tx |  | segment_max_length | 12.7 mm
HSIO | UFS 4.0 | [5 empty] | UFS 4.0 Gear 4 Device Down Topology |  | M1 | SL |  |  | Rx |  | segment_max_length | 150 mm
HSIO | UFS 4.0 | [5 empty] | UFS 4.0 Gear 4 Device Down Topology |  | M1 | SL |  |  | Tx |  | segment_max_length | 150 mm
HSIO | UFS 4.0 | [5 empty] | UFS 4.0 Gear 4 Device Down Topology |  | M2+M3 | MS |  |  | Rx |  | segment_max_length | 12.7 mm
HSIO | UFS 4.0 | [5 empty] | UFS 4.0 Gear 4 Device Down Topology |  | M2+M3 | MS |  |  | Tx |  | segment_max_length | 12.7 mm
HSIO | UFS 4.0 | [5 empty] | UFS 4.0 Gear 4 Device Down Topology |  | M2+M3 | SL |  |  | Rx |  | segment_max_length | 12.7 mm
HSIO | UFS 4.0 | [5 empty] | UFS 4.0 Gear 4 Device Down Topology |  | M2+M3 | SL |  |  | Tx |  | segment_max_length | 12.7 mm
HSIO | HDMI | [5 empty] | HDMI Retimer 12G Topology | [5 empty] | Tx | Pre-Channel | total_max_length | 220 mm
HSIO | HDMI | [5 empty] | HDMI Retimer 12G Topology |  | BO | DSL |  |  | Tx | Pre-Channel | segment_max_length | 13 mm
HSIO | HDMI | [5 empty] | HDMI Retimer 12G Topology |  | BO | MS |  |  | Tx | Pre-Channel | segment_max_length | 13 mm
HSIO | HDMI | [5 empty] | HDMI Retimer 12G Topology |  | BO | SL |  |  | Tx | Pre-Channel | segment_max_length | 13 mm
HSIO | HDMI | [5 empty] | HDMI Retimer 12G Topology |  | M1+M2 | DSL |  |  | Tx | Pre-Channel | segment_max_length | 220 mm
HSIO | HDMI | [5 empty] | HDMI Retimer 12G Topology |  | M1+M2 | MS |  |  | Tx | Pre-Channel | segment_max_length | 220 mm
HSIO | HDMI | [5 empty] | HDMI Retimer 12G Topology |  | M1+M2 | SL |  |  | Tx | Pre-Channel | segment_max_length | 220 mm
HSIO | HDMI | [5 empty] | HDMI Retimer 12G Topology | [5 empty] | Tx | Post-Channel | total_max_length | 0 mm
HSIO | HDMI | [5 empty] | HDMI Limiting Redriver 12G Topology | [5 empty] | Tx | Pre-Channel | total_max_length | 0 mm
HSIO | HDMI | [5 empty] | HDMI Limiting Redriver 12G Topology | [5 empty] | Tx | Post-Channel | total_max_length | 0 mm
HSIO | HDMI | [5 empty] | HDMI DDC Topology | [5 empty] | Tx |  | total_max_length | 254 mm
HSIO | HDMI | [5 empty] | HDMI DDC Topology |  | BO | DSL |  |  | Tx |  | segment_max_length | 13 mm
HSIO | HDMI | [5 empty] | HDMI DDC Topology |  | BO | MS |  |  | Tx |  | segment_max_length | 13 mm
HSIO | HDMI | [5 empty] | HDMI DDC Topology |  | BO | SL |  |  | Tx |  | segment_max_length | 13 mm
HSIO | HDMI | [5 empty] | HDMI DDC Topology |  | M1 | DSL |  |  | Tx |  | segment_max_length | 254 mm
HSIO | HDMI | [5 empty] | HDMI DDC Topology |  | M1 | MS |  |  | Tx |  | segment_max_length | 254 mm
HSIO | HDMI | [5 empty] | HDMI DDC Topology |  | M1 | SL |  |  | Tx |  | segment_max_length | 254 mm
HSIO | HDMI | [5 empty] | HDMI DDC Topology |  | M2 | DSL |  |  | Tx |  | segment_max_length | 254 mm
HSIO | HDMI | [5 empty] | HDMI DDC Topology |  | M2 | MS |  |  | Tx |  | segment_max_length | 254 mm
HSIO | HDMI | [5 empty] | HDMI DDC Topology |  | M2 | SL |  |  | Tx |  | segment_max_length | 254 mm
HSIO | HDMI | [5 empty] | HDMI DDC Topology |  | M3 | DSL |  |  | Tx |  | segment_max_length | 254 mm
HSIO | HDMI | [5 empty] | HDMI DDC Topology |  | M3 | MS |  |  | Tx |  | segment_max_length | 254 mm
HSIO | HDMI | [5 empty] | HDMI DDC Topology |  | M3 | SL |  |  | Tx |  | segment_max_length | 254 mm
HSIO | HDMI | [5 empty] | HDMI DDC Topology |  | M4+M5 | DSL |  |  | Tx |  | segment_max_length | 38 mm
HSIO | HDMI | [5 empty] | HDMI DDC Topology |  | M4+M5 | MS |  |  | Tx |  | segment_max_length | 38 mm
HSIO | HDMI | [5 empty] | HDMI DDC Topology |  | M4+M5 | SL |  |  | Tx |  | segment_max_length | 38 mm
HSIO | HDMI | [5 empty] | HDMI DDC Topology |  | Cable | Cable |  |  | Tx |  | segment_max_length | 254 mm