## Mapping Table (comare to MTL-S) (hidden)
[6 empty] | Color code | MEC1723 only |  | To be checked | Test point on MTL-S | Power | GND | NPC4X Strap | Not using on MTL-S / New for NVL-S |  | same connection as Nuvoton MECC / confirmed by EC / Common EC signals
144-pin WFBGA package MEC172XNB0-I/SZ | Pin Name | MTL-S/SBGA RVP Net Name | Reference power rail | Voltage Level | Signal direction w.r.t EC | NVL-S net name | 128 pin number | 144 pin numebr | Pin funtion 1 | Pin funtion 2 | Pin funtion 3 | Pin funtion 4 | Pin funtion 5 | Reference power rail | Voltage Level | Function | Note-1 | Note-2
E1 | VTR_PLL | VTR_PLL_R |  |  | Power | NA | [9 empty] | MEC1732 only | Power
E8 | GPIO045/KSO01/PWM2_ALT/ICT14[CR_STRAP] | EC_CR_STRAP | VTR1 | 3.3 | STRAP | NA | [9 empty] | MEC1732 only | Strap
G1 | VTR_REG | +V3P3_1P8A_VTR_REG |  |  | Power | NA | [9 empty] | MEC1732 only | Power
G2 | VREF_ADC | +V3P3_EC_VTR1 |  |  | Power | NA | [9 empty] | MEC1732 only | Power
G12 | GPIO170/UART1_TX/TFDP_CLK[JTAG_STRAP] | EC_JTAG_STRAP | VTR1 | 3.3 | STRAP | NA | [9 empty] | MEC1732 only | Strap
H6 | VTR3 | +V3P3_1P8A_EC_VTR3 |  | 1.8 | Power | NA | [9 empty] | MEC1732 only | Power
E5 | VBAT | +VBAT_EC |  |  | Power | +VBAT_EC | 93 | L4 | VBAT |  |  |  |  | VBAT | 3.3V | power | +V3P3DSW | Checked with vendor
G5 | VTR1 | +V3P3_EC_VTR1 |  |  | Power | +V3P3_EC_VCC1 | 65 | A7 | VCC1 |  |  |  |  | VCC1 | 3.3V | power | +V3P3DSW | Checked with vendor
[6 empty] | +V3P3_EC_VCC1 | 18 | B1 | VCC1 |  |  |  |  | VCC1 | 3.3V | power | +V3P3DSW | Checked with vendor
[6 empty] | +V3P3_EC_VCC1 | 1 | D12 | VCC1 |  |  |  |  | VCC1 | 3.3V | power | +V3P3DSW | Checked with vendor
G6 | VTR_ANALOG | VTR_ANALOG_R |  |  | Power | +V3P3_EC_AVCC_FB | 40 | D1 | AVCC |  |  |  |  | AVCC | 3.3V | power | +V3P3DSW | Checked with vendor
H1 | VR_CAP | VR_CAP |  |  | Power | VR_CAP | 19 | A6 | CAP | [5 empty] | internal power supply | power |  | Checked with vendor
H8 | VTR2 | +V3P3_1P8A_EC_VTR2 |  | 1.8 | Power | +V3P3_1P8_EC_SPI | 86 | H12 | VSPI |  |  |  |  | VSPI | 3.3/1.8 | power | +V1P8DSW | Checked with vendor
H11 | GPIO044/VREF_VTT | +VREF_PECI_EC | VTR1 | 3.3 | Power | +VREF_PECI_EC | 43 | M6 | VREF_PECI | [5 empty] | 1.25V | Power | +VCCIO_TERM_V1P25 | Checked with vendor
[6 empty] | +V1P8_EC_VHIF | 52 | F1 | VHIF |  |  |  |  | VHIF | 1.8V | Power | +V1P8DSW | Checked with vendor
[6 empty] | +V3P3_EC_VCIO | 97 | M8 | VCIO |  |  |  |  | VCIO | 3.3V | Power | +V3P3DSW | Checked with vendor
|  | New for NVL-S |  | 3.3 |  | EC_XOR_STRAP | 10 | C7 | KSO04 | GPIO15 | XNOR |  |  | VCC1 | 3.3V | STRAP |  | OK
|  | New for NVL-S |  | 3.3 |  | EC_TRIS_STRAP | 25 | E4 | GPO32 | TRIS# |  |  |  | VCC1 | 3.3V | STRAP |  | OK
|  | New for NVL-S |  | 3.3 |  | EC_TEST_STRAP | 29 | K2 | GPO35 | CR_SOUT4 | TEST# |  |  | VCC1 | 3.3V | STRAP |  | OK
|  | New for NVL-S |  | 3.3 |  | EC_GP_SEL_STRAP | 114 | L9 | GPIOB6 | PWM4 | GP_SEL# |  |  | VCC1 | 3.3V | STRAP |  | OK
|  | New for NVL-S |  | 3.3 |  | EC_UART1_TX_FLPRG1_STRAP | 99 | H4 | GPIO65 | CR_SOUT1 | FLPRG1# |  |  | VCIO | 3.3V | STRAP / UART |  | UART1 is for EC log, default disconnected ,setting by HDR
F11 | GPIO104/UART0_TX | VAL_EC_UART_TX | VTR1 | 3.3 | Output | VAL_EC_UART_TX | 70 | J9 | GPIO86 | TXD | I2C4_SDA0 | CR_SOUT2 | FLPRG2# | VCC1 | 3.3V | STRAP / UART /Serial port | Serial port connect to TTK3 | UART2 is for BIOS log, default enabled
F9 | GPIO105/UART0_RX/TRACECLK | VAL_EC_UART_RX/VAL_EC_TRACE_CLK | VTR1 | 3.3 | IO | VAL_EC_UART_R_RX | 63 | J6 | GPIO75 | RXD | 32KHZ_OUT | CR_SIN2 | I2C4_SCL0 | VCC1 | 3.3V | UART /Serial port | reserve a path to external Xtal Serial port connect to TTK3 | UART2 is for BIOS log, default enabled
|  | New for NVL-S |  | 3.3 |  | EC_RTS_N | 27 | D4 | GPIO36 | RTS# | I2C5_SDA0 |  |  | VCC1 | 3.3V | Serial port | Serial port connect to TTK3 | To check the use case no request so far, reserve it.
|  | New for NVL-S |  | 3.3 |  | EC_CTS_N | 26 | D5 | GPIO33 | CTS# | I2C5_SCL0 |  |  | VCC1 | 3.3V | Serial port | Serial port connect to TTK3 | To check the use case no request so far, reserve it.
|  | New for NVL-S |  |  |  | EC_UART1_RX | 100 | G4 | GPIO64 | CR_SIN1 |  |  |  | VCIO | 3.3V | UART | NC | UART1 is for EC log, default disconnected ,setting by HDR
A1 | XTAL2 | EC_XTAL2_32K | VBAT | 3.3 |  | VAL_EC_UART_R_RX | [9 empty] | XTAL | External XTAL, connect to pin 63 | placeholder only
A3 | XTAL1 | EC_XTAL1_32K | VBAT | 3.3 |  | EC_XTAL1_32K_R | 75 | N | GPIOE7 | 32KCLKIN | [5 empty] | XTAL | External XTAL | placeholder only
L3 | GPIO070/ESPI_IO0/I2C14_SDA | ESPI_IO0_EC_R | VTR3 | 1.8 | IO | ESPI_IO0_EC_R | 45 | H1 | LAD0 | eSPI_IO0 | GPIO46 | SHI_SDI |  | VHIF | 1.8V | ESPI | Same mapping as MECC | OK
L4 | GPIO073/ESPI_IO3/I2C01_SCL_ALT | ESPI_IO3_EC_R | VTR3 | 1.8 | IO | ESPI_IO3_EC_R | 49 | L1 | LAD3 | eSPI_IO3 | GPIO52 |  |  | VHIF | 1.8V | ESPI | Same mapping as MECC | OK
M1 | GPIO066/ESPI_CS#/I2C13_SDA | ESPI_CS0_EC_R_N | VTR3 | 1.8 | Input | ESPI_CS0_EC_R_N | 50 | L2 | LFRAME# | eSPI_CS# | GPIO53 | SHI_CS# |  | VHIF | 1.8V | ESPI | Same mapping as MECC | OK
M2 | GPIO065/ESPI_CLK/I2C13_SCL/ICT5_ALT | ESPI_CLK_EC_R | VTR3 | 1.8 | Input | ESPI_CLK_EC_R | 53 | M1 | PCI_CLK | eSPI_CLK | GPIO55 | SHI_SCLK |  | VHIF | 1.8V | ESPI | Same mapping as MECC | OK
M3 | GPIO072/ESPI_IO2/I2C01_SDA_ALT | ESPI_IO2_EC_R | VTR3 | 1.8 | IO | ESPI_IO2_EC_R | 48 | K1 | LAD2 | eSPI_IO2 | GPIO51 |  |  | VHIF | 1.8V | ESPI | Same mapping as MECC | OK
M4 | GPIO063/ESPI_ALERT#/PWM6_ALT/ICT8 | ESPI_ALERT0_EC_R_N | VTR3 | 1.8 | Output | ESPI_ALERT0_EC_R_N | 55 | L3 | SER_IRQ | eSPI_ALERT# | GPIO57 |  |  | VHIF | 1.8V | ESPI | Same mapping as MECC | OK
N1 | GPIO061/ESPI_RESET# | ESPI_RST_EC_R_N | VTR3 | 1.8 | Input | ESPI_RST_EC_R_N | 51 | K3 | LRESET# | eSPI_RST# | GPIO54 |  |  | VHIF | 1.8V | ESPI | Same mapping as MECC | OK
N2 | GPIO071/ESPI_IO1/I2C14_SCL | ESPI_IO1_EC_R | VTR3 | 1.8 | IO | ESPI_IO1_EC_R | 46 | J1 | LAD1 | eSPI_IO1 | GPIO47 | SHI_SDO |  | VHIF | 1.8V | ESPI | Same mapping as MECC | OK
L6 | GPIO227/SHD_IO2[PWRGD_STRAP] | EC_SPI_WP | VTR2 | 1.8 | STRAP/Output | EC_SPI_WP | 83 | E11 | GPIO93 | TA1 | F_DIO2 | FLM_DI2 |  | VSPI | 1.8V | SPI | same mapping as MECC | OK
M5 | GPIO224/GPTP_IN0/SHD_IO1 | EC_SPI_MISO | VTR2 | 1.8 | Output | EC_SPI_MISO | 81 | G12 | F_DIO1 | FLM_DI1 | GPIO96 |  |  | VSPI | 1.8V | SPI | same mapping as MECC | OK
M6 | GPIO223/SHD_IO0 | EC_SPI_MOSI | VTR2 | 1.8 | Input | EC_SPI_MOSI | 88 | H11 | F_DIO0 | FLM_DI0 | GPIOA4 | TB1 |  | VSPI | 1.8V | SPI | same mapping as MECC | OK
M8 | GPIO002/PWM5/SHD_CS1# | EC_SPI_CS1_N | VTR2 | 1.8 | Output | EC_SPI_CS1_N | 90 | F11 | GPIOA6 | PS2_CLK3 | TA2 | F_CS1# |  | VSPI | 1.8V | SPI | same mapping as MECC | OK
N3 | GPIO016/GPTP_IN1/SHD_IO3/ICT3(DSW_PWROK) | EC_SPI_HOLD | VTR2 | 1.8 | Output | EC_SPI_HOLD | 92 | J11 | GPIOA7 | PS2_DAT3 | TB2 | F_DIO3# | FLM_DI3 | VSPI | 1.8V | SPI | same mapping as MECC | OK
N4 | GPIO055/PWM2/SHD_CS0#[BSS_STRAP] | EC_SPI_CS0_N | VTR2 | 1.8 | STRAP/Output | EC_SPI_CS0_N | 78 | G11 | F_CS0# | FLM_CSIO# | GPIOA0 |  |  | VSPI | 1.8V | SPI | same mapping as MECC | OK
N5 | GPIO056/PWM3/SHD_CLK | EC_SPI_CLK | VTR2 | 1.8 | Output | EC_SPI_CLK | 85 | F12 | F_SCLK | FLM_SCLK | GPIOA2 |  |  | VSPI | 1.8V | SPI | same mapping as MECC | OK
D2 | GPIO060/KBRST/TST_- CLK_OUT/UART1_DCD#/SPI0_CS1# | EC_FAN_PWR_DISABLE_N | VTR1 | 3.3 | Output | EC_FAN_PWR_DISABLE_N | 32 | F4 | GPIOE0 | AD10 |  |  |  | VCC1 | 3.3V | FAN | To check with EC | request to configure as open drain and low active
C8 | GPIO243/GPSPI_IO1 | REAR_FAN_PWM_EC | VTR1 | 3.3 | Output | REAR_FAN_PWM_EC | 118 | H10 | GPIOC2 | PWM1 | I2C6_SCL0 |  |  | VCC1 | 3.3V | FAN | REAR FAN PWM | OK
E13 | GPIO035/PWM8/CTOUT1/ICT15/LED3 | CPU_PWM_FAN | VTR1 | 3.3 | Output | CPU_PWM_FAN | 104 | G9 | GPIOC3 | PWM0 |  |  |  | VCIO | 3.3V | FAN | CPU FAN PWM | OK
F3 | GPIO050/ICT0_TACH0/GTACH0 | CPU_FAN_TACH | VTR1 | 3.3 | Input | CPU_FAN_TACH | 30 | E5 | GPIO40 | TA1 |  |  |  | VCC1 | 3.3V | FAN | CPU FAN TACH | OK
New for NVL-S |  | New for NVL-S |  | 3.3 |  | REAR_FAN_TACH_EC | 62 | G5 | GPIO73 | TA2 | PS2_CLK3 |  |  | VCC1 | 3.3V | FAN | REAR FAN TACH | OK
A8 | GPIO145/I2C09_SDA/JM_TDI/JTAG_TDI | VAL_EC_JTAG_TDI | VTR1 | 3.3 | Input | VAL_EC_JTAG_TDI | 77 | A11 | GPIOE2 | JTAG_TDI1 |  |  |  | VCC1 | 3.3V | JTAG | Same mapping as MECC | Can route to same debug connector as what we stuffed on ARL-S
C7 | GPIO147/I2C15_SDA/JM_TCLK/JTAG_CLK | VAL_EC_JTAG_TCK | VTR1 | 3.3 | Input | VAL_EC_JTAG_TCK | 125 | A10 | GPIOD5 | JTAG_TCK1_SWCLK1 | INTRUDER1# |  |  | VCC1 | 3.3V | JTAG | Same mapping as MECC | Can route to same debug connector as what we stuffed on ARL-S
F8 | GPIO150/I2C15_SCL/JM_TMS/JTAG_TMS | VAL_EC_JTAG_TMS | VTR1 | 3.3 | Input | VAL_EC_JTAG_TMS | 126 | A12 | GPIOE5 | JTAG_TMS1_SWIO1 |  |  |  | VCC1 | 3.3V | JTAG | Same mapping as MECC | Can route to same debug connector as what we stuffed on ARL-S
G8 | GPIO146/I2C09_SCL/ITM/JM_TDO/JTAG_TDO | VAL_EC_JTAG_TDO | VTR1 | 3.3 | Output | VAL_EC_JTAG_TDO | 124 | A9 | GPIOD4 | CR_SIN3 | JTAG_TDO1_SWO1 |  |  | VCC1 | 3.3V | JTAG | Same mapping as MECC | Can route to same debug connector as what we stuffed on ARL-S
G11 | JTAG_RST# | VAL_EC_JTAG_RST_N | VTR1 | 3.3 | Output | VCC1_RST_EC_N | 67 | K6 | VCC1_RST# | GPO77 |  |  |  | VCC1 | 3.3V | JTAG | To check with EC | Now connect to VCC1_RST
H3 | GPIO200/ADC00/TRACEDATA0 | VAL_EC_TRACE_DATA_0 | VTR1 | 3.3 | IO | VAL_EC_TRACE_DATA_0 | 21 | B3 | KSI3 | GPIO26 | AD13 | TRACEDATA0 |  | VCC1 | 3.3V | TRACE | To check with EC whether Nuvoton has same feature | Can route to same debug connector as what we stuffed on ARL-S
J1 | GPIO203/ADC03/TRACEDATA3 | VAL_EC_TRACE_DATA_3 | VTR1 | 3.3 | IO | VAL_EC_TRACE_DATA_3 | 23 | A2 | KSI0 | GPIO31 | AD15 | TRACEDATA3 | GP_MOSI | VCC1 | 3.3V | TRACE | To check with EC whether Nuvoton has same feature | Can route to same debug connector as what we stuffed on ARL-S
J2 | GPIO202/ADC02/TRACEDATA2 | VAL_EC_TRACE_DATA_2 | VTR1 | 3.3 | IO | VAL_EC_TRACE_DATA_2 | 24 | A3 | KSI1 | GPIO30 | AD25 | TRACEDATA2 | GP_SC | VCC1 | 3.3V | TRACE | To check with EC whether Nuvoton has same feature | Can route to same debug connector as what we stuffed on ARL-S
J3 | GPIO201/ADC01/TRACEDATA1 | VAL_EC_TRACE_DATA_1 | VTR1 | 3.3 | IO | VAL_EC_TRACE_DATA_1 | 22 | A4 | KSI2 | GPIO27 | AD14 | TRACEDATA1 |  | VCC1 | 3.3V | TRACE | To check with EC whether Nuvoton has same feature | Can route to same debug connector as what we stuffed on ARL-S
New for NVL-S |  | TRACE CLK |  |  |  | TRACE CLK | 20 | B4 | KSI4 | GPIO25 | AD24 | TRACECLK | GP_SCLK | VCC1 | 3.3V | TRACE | To check with EC whether Nuvoton has same feature | Can route to same debug connector as what we stuffed on ARL-S
A2 | GPIO062/I2C11_SCL(RESETO#) | KBC_SCROLLOCK | VTR1 | 3.3 | Output | KBC_SCROLLOCK | 115 | J7 | GPIOB7 | PWM5 | I2C7_SDA1 | S_SBUB |  | VCC1 | 3.3V | LED | same mapping as MECC | OK
A13 | GPIO156/LED0 | VAL_CS_INDICATE_LED | VTR1 | 3.3 | Output | VAL_CS_INDICATE_LED | 66 | K5 | GPIO80 | PWM3 |  |  |  | VCC1 | 3.3V | LED | To check with EC, using PWM for LED drive | OK
C4 | VCI_IN2#/GPIO161 | KBC_NUMLOCK | VBAT | 3.3 |  | KBC_NUMLOCK | 116 | H8 | GPIOC0 | PWM6 | I2C7_SCL1 | S_SBUA |  | VCC1 | 3.3V | LED | same mapping as MECC | OK
D13 | GPIO127/A20M/UART1_RTS#/UART0_CTS#_ALT | KBC_CAPSLOCK | VTR1 | 3.3 | Output | KBC_CAPSLOCK | 119 | G8 | GPIOC4 | PWM2 |  |  |  | VCC1 | 3.3V | LED | same mapping as MECC | OK
A6 | VCI_IN1#/GPIO162 | VAL_PECI_MUX_CTRL_ER_INT | VBAT | 3.3 | Output | VAL_PECI_MUX_CTRL_ER_INT | 128 | D9 | KSO16 | GPIO03 |  |  |  | VCC1 | 3.3V | other | PECI related circiut
J5 | GPIO064/SLP_S0# | TP_M.2_BT_STAT_N_EC | VTR1 | 3.3 | Input | TP_M.2_BT_STAT_N_EC | 74 | N | GPIO71 |  | PS2_DAT3 |  |  | VCC1 | 3.3V | other
M13 | GPIO053/PWM0/SLV_SPI_MSTR_INT/GPWM0 | TP_BC_ACOK_EC_IN | VTR2 | 1.8 |  | TP_BC_ACOK_EC_IN | 123 | E10 | GPIOD3 | TB1 |  |  |  | VCC1 | 3.3V | other |  | tie it to high
A11 | GPIO244/UART_CLK_ALT/PWROK_ALT | EC_TOP_SWAP_OVERRIDE | VTR1 | 3.3 | Input | EC_TOP_SWAP_OVERRIDE_R_N | 117 | H9 | GPIOC1 | I2C6_SDA0 | AD22 |  |  | VCC1 | 3.3V | other | To check with EC | request to configure as open drain and low active
B9 | GPIO254 | EC_M.2_SSD_PLN_DELAY | VTR1 | 3.3 | Output | EC_M.2_SSD_PLN_DELAY | 109 | D8 | KSO17 | GPIOB1 | CR_SIN4 |  |  | VCC1 | 3.3V | other | To check with EC | remove "delay" from the net name to avoid confusing
|  | New for NVL-S |  |  |  | EC_PDB_CTRL | 82 | L10 | GPIO97 |  |  |  |  | VSPI | 1.8V | other | For Codec power saving | to check when to assert this gpio
C3 | GPIO023/GPSPI_CLK/GPTP_IN7 | RECVRY_INDICATOR_R0_N | VTR1 | 3.3 | Output | RECVRY_INDICATOR_R0_N | 6 | B10 | KSO11&P80_DAT | GPIO06 |  |  |  | VCC1 | 3.3V | other | For NIST193 | Nick to explore 2 dedicate signal for NIST193 and factory flash request.
|  | New for NVL-S |  | 3.3 |  | FDO_RECVRY_INDICATOR_N | 2 | C11 | KSO12 | GPIO05 |  |  |  | VCC1 | 3.3V | other | For FDO strap override
C9 | GPIO155/I2C02_SCL(SYSPWR_VALID) | SMC_WAKE_SCI_N | VTR1 | 3.3 | IO | SMC_WAKE_SCI_N | 103 | J5 | GPIO76 | EC_SCI# |  |  |  | VCIO | 3.3V | other | same mapping as MECC
F2 | GPIO226/PWRGD_S0iX/CMP_VREF0 | DNX_FORCE_RELOAD_EC | VTR1 | 3.3 | Output | DNX_FORCE_RELOAD_EC | 64 | H5 | GPIO74 | AD23 |  |  |  | VCC1 | 3.3V | other | To check with EC | to force DNX revcovery using the EC
[6 empty] | VAL_PECI_ESPI | 76 | H3 | GPIOD6 | CR_SOUT3 | FLM_CSI# |  |  | VCC1 | 3.3V | other | moved from IO expander
[6 empty] | ESPIT_ESTCRD_DET | 120 | F10 | GPIOC7 | DTR#_BOUT | AD11 |  |  | VCC1 | 3.3V | other | moved from IO expander
[6 empty] | PMC_GPIO_BOOT_HALT | 94 | G6 | GPIO60 | PWM7 |  |  |  | VCIO | 3.3V | other | moved from IO expander
[6 empty] | SAF_G3_BOOT_HALT | 96 | H2 | GPIO62 | PS2_CLK1 | AD16 |  |  | VCIO | 3.3V | other | moved from IO expander
[6 empty] | VAL_EC_THERM_STRAP | 98 | J2 | GPIO63 | PS2_DAT1 | AD17 | INTRUDER2# |  | VCIO | 3.3V | other | moved from IO expander
[6 empty] | MEM_OC_N | 108 | F5 | GPIOF3 | I2C4_SCL1 |  |  |  | VCIO | 3.3V | other | moved from IO expander
|  | New for NVL-S |  |  |  | EC_MAF_EMU_DET | 7 | C8 | KSO06 | GPIO13 |  |  |  | VCC1 | 3.3V | other |  | strap pin for MAF emulation
|  | New for NVL-S |  |  |  | MIPI60_MBP0_EC_N | 8 | B9 | KSO07 | GPIO12 |  |  |  | VCC1 | 3.3V | other |  | requested by Alberto
|  | New for NVL-S |  |  |  | MOD_TCSS_DETECT_EC | 9 | C6 | KSO05 | GPIO14 |  |  |  | VCC1 | 3.3V | other |  | TCSS module detect pin to EC
C12 | GPIO153/LED2 | VAL_CATERR_LED_DRV_EC | VTR1 | 3.3 | Output | NA | [9 empty] | other |  | EC doens't need it, can remove in NVL-S
A12 | GPIO154/I2C02_SDA/CPU_C10 | H_CATERR_EC_N | VTR1 | 3.3 | Input | H_CATERR_EC_N | 37 | E3 | GPIO44 | AD1 |  |  |  | AVCC | 3.3V | other |  | add it back, to assign one GPIO for it.
L8 | GPIO052/ICT2_TACH2 | EC_PCH_SPI_OE_N | VTR2 | 1.8 | Output | NA | [9 empty] | other |  | not need for NVL-S, can remove in NVL-S
J12 | GPIO042/PECI_DAT/SB-TSI_DAT | PECI_EC | VTR1 | 3.3 | IO | PECI_EC | 44 | M7 | PECI_DATA | GPIO81 |  |  |  | VPECI |  | PECI | same mapping as MECC | OK
A9 | GPIO165/32KHZ_IN/CTOUT0 | PWRBTN_EC_OUT_N | VTR1 | 3.3 | Output | PWRBTN_EC_OUT_N | 68 | D6 | KSO14 | GPIO82 |  |  |  | VCC1 | 3.3V | power sequence/management |  | no need to consider power saving for DT
B3 | SYSPWR_PRES&VCI_IN3#/GPIO000/I2C11_SDA | SLP_SUS_EC_N | VBAT | 3.3 | Input | SLP_SUS_EC_N | 4 | B11 | KSO10&P80_CLK | GPIO07 |  |  |  | VCC1 | 3.3V | power sequence/management | same mapping as MECC | OK
B13 | GPIO157/LED1 | PS_ON_IN_EC_N_B | VTR1 | 3.3 | Input | PS_ON_IN_EC_N_B | 36 | E2 | GPIO43 | AD2 |  |  |  | AVCC | 3.3V | power sequence/management | same mapping as MECC | OK
C13 | GPIO175/CMP_VOUT1/PWM8_ALT | PS_ON_OUT_EC_N | VTR1 | 3.3 | Output | PS_ON_OUT_EC_N | 33 | C2 | GPIO41 | AD4 |  |  |  | AVCC | 3.3V | power sequence/management | same mapping as MECC | OK
D1 | GPIO057/VCC_PWRGD/CMP_VIN0 | VR_READY_EC | VTR1 | 3.3 | Input | VR_READY_EC | 127 | D11 | KSO13 | GPIO04 |  |  |  | VCC1 | 3.3V | power sequence/management |  | we don't have all_sys_pwrgood. VR_READY is equal to it. To check whether we should change name to all_sys_pwrgood And check the PDG It's VR_READY in PDG
E3 | GPIO106/PWROK/CMP_VREF1 | PM_EC_PCH_PWROK | VTR1 | 3.3 | Output | PM_EC_PCH_PWROK | 95 | K4 | GPIO61 | PWROFF# |  |  |  | VCIO | 3.3V | power sequence/management | same mapping as MECC
G9 | GPIO171/UART1_RX/TFDP_DATA | PROCHOT_EC_N | VTR1 | 3.3 | Output - OD | FORCEPR_EC_N | 105 | H7 | GPIOC5 | KBRST# |  |  |  | VCIO | 3.3V | power sequence/management | To check with EC | change name to H_FORCEPR_N
H2 | GPIO204/ADC04 | CPU_C10_GATE_N_EC | VTR1 | 3.3 | Input | CPU_C10_GATE_N | 89 | K11 | GPIOA5 |  |  |  |  | VSPI | 1.8V | power sequence/management | Change to 1.8V GPIO becuase CPU side is 1.8V | To consider SPI = 3.3V situation, still need a level shift
L2 | GPIO067/VREF2_ADC | PWRBTN_EC_IN_N | VTR1 | 3.3 | Output | PWRBTN_EC_IN_N | 69 | D7 | KSO15 | GPIO83 |  |  |  | VCC1 | 3.3V | power sequence/management |  | OK, no need to consider power saving for DT
L12 | GPIO054/PWM1/SLV_SPI_SCLK/GPWM1 | PCH_RSMRST_EC_AND_N | VTR2 | 1.8 | Output | PCH_RSMRST_EC_AND_N | 91 | L11 | GPIOB0 |  |  |  |  | VSPI | 1.8V | power sequence/management | To check with EC | OK
M7 | GPIO013/I2C07_SCL/SLV_SPI_IO3/TOUT2 | ATX_DETECT_N | VTR2 | 1.8 | Input | ATX_DETECT_N | 13 | B6 | KSO01 | GPIO20 | JTAG_TMS0_SWIO0 |  |  | VCC1 | 3.3V | power sequence/management | same mapping as MECC | OK
N6 | GPIO012/I2C07_SDA/SLV_SPI_IO2/TOUT3 | RSMRST_PWRGD_EC_N | VTR2 | 1.8 | Input | RSMRST_PWRGD_EC_N | 60 | M4 | PWRGD | GPIO72 |  |  |  | VCC1 | 3.3V | power sequence/management | Can assign to another pin or we need a level shift? | OK
|  | New for NVL-S |  | 3.3 |  | THERMTRIP_EC_N_R | 79 | M11 | GPIO94 |  |  |  |  | VSPI | 1.8V | power sequence/management |  | THERMTRIP INDICATOR to EC
|  | New for NVL-S |  | 3.3 |  | reserve for PCH_DPWROK | 17 | C3 | KSI5 | GPIO24 | AD12 |  |  | VCC1 | 3.3V | power sequence/management |  | reserve PCH_DPWROK for EC base sequence request
|  | New for NVL-S |  | 3.3 |  | reserve for PM_SLP_S0_N | 16 | C4 | KSI6 | GPIO23 | AD21 | S_SBUB |  | VCC1 | 3.3V | power sequence/management |  | reserve PM_SLP_S0_N for EC base sequence request
|  | New for NVL-S |  | 3.3 |  | reserve for EC_VDDQ_PWRGD | 15 | C5 | KSI7 | GPIO22 | AD20 | S_SBUA |  | VCC1 | 3.3V | power sequence/management |  | reserve EC_VDDQ_PWRGD for EC base sequence request
|  | New for NVL-S |  | 3.3 |  | reserve EC_IMVP_VR_EN | 14 | B5 | KSO00 | GPIO21 | JTAG_TCK0_SWCLK0 |  |  | VCC1 | 3.3V | power sequence/management |  | reserve EC_IMVP_VR_EN for EC base sequence request
|  | New for NVL-S |  | 3.3 |  | reserve for EC_SLP_S0_PLT_N | 12 | B7 | KSO02 | GPIO17 | JTAG_TDI0 |  |  | VCC1 | 3.3V | power sequence/management |  | reserve EC_SLP_S0_PLT_N for EC base sequence request
B1 | GPIO051/ICT1_TACH1/GTACH1 | SLP_S0_PLT_EC_N | VTR1 | 3.3 | Input | NA | [9 empty] | power sequence/management | Not using in MTL-S | EC doens't need it, can remove in NVL-S
C1 | GPIO221/32KHz_OUT/GPTP_IN3/CMP_VIN1/SYS _SHDN_FW# | SLP_S0_EC_N | VTR1 | 3.3 | Input | NA | [9 empty] | power sequence/management |  | EC doens't need it, can remove in NVL-S
E2 | GPIO022/GPSPI_IO3/GPTP_IN4/32kHz_OUT_ALT | POWER_STATE | VTR1 | 3.3 | Output | NA | [9 empty] | power sequence/management | Not using in MTL-S | EC doens't need it, can remove in NVL-S
G13 | GPIO240 | EC_S0IX_ENTRY_REQ | VTR1 | 3.3 | Input | NA | [9 empty] | power sequence/management | Not using in MTL-S | EC doens't need it, can remove in NVL-S
B6 | GPIO255/UART1_RX_ALT/UART1_DSR# | EC_S0IX_ENTRY_ACK | VTR1 | 3.3 | Output | NA | [9 empty] | power sequence/management |  | EC doens't need it, can remove in NVL-S
H13 | GPIO036/RC_ID2/SPI0_MISO | EC_PSON_N | VTR1 | 3.3 | Input | NA | [9 empty] | power sequence/management | Not using in MTL-S | EC doens't need it, can remove in NVL-S
J13 | GPIO043/SB-TSI_CLK | SYS_PWROK_EC | VTR1 | 3.3 | Output | NA | [9 empty] | power sequence/management | We don't have SYS_PCH_PWROK
B12 | GPIO007/I2C03_SDA/PS2_CLK0B | VAL_PS2_KBCLK | VTR1 | 3.3 | IO | VAL_PS2_KBCLK | 102 | J3 | GPIO67 | PS2_CLK0 | AD18 |  |  | VCIO | 3.3V | PS2 | same mapping as MECC | OK
C10 | GPIO010/I2C03_SCL/PS2_DAT0B | VAL_PS2_KBDATA | VTR1 | 3.3 | IO | VAL_PS2_KBDATA | 101 | J4 | GPIO70 | PS2_DAT0 | AD19 |  |  | VCIO | 3.3V | PS2 | same mapping as MECC | OK
H9 | GPIO114/PS2_CLK0A/nEC_SCI | VAL_PS2_MSCLK | VTR1 | 3.3 | Output | VAL_PS2_MSCLK | 31 | C1 | GPIO37 | PS2_CLK2 | AD5 |  |  | VCC1 | 3.3V | PS2 | same mapping as MECC | OK
N12 | GPIO115/PS2_DAT0A | VAL_PS2_MSDATA | VTR1 | 3.3 | Output | VAL_PS2_MSDATA | 28 | B2 | GPIO34 | PS2_DAT2 | AD6 |  |  | VCC1 | 3.3V | PS2 | same mapping as MECC | OK
B7 | GPIO141/I2C05_SDA/SPI1_CLK/UART0_DCD#_ALT | NIST193_EC_M2_SSD_SMB_DATA | VTR1 | 3.3 | IO | M2_SSD_EC_I3C3_SDA | 57 | E8 | GPIOF4 | I2C5_SDA1 | I3C3_SDA |  |  | VHIF | 1.8V | I3C | Change to I3C3 for NIST193 | TBC
F7 | GPIO142/I2C05_SCL/SPI1_MOSI/UART0_DSR#_ALT | NIST193_EC_M2_SSD_SMB_CLK | VTR1 | 3.3 | Output | M2_SSD_EC_I3C3_SDA | 56 | E9 | GPIOF5 | I2C5_SCL1 | I3C3_SCL |  |  | VHIF | 1.8V | I3C | Change to I3C3 for NIST193 | TBC
New for NVL-S |  | BKPI3C_DAT |  |  |  | EC_I3C2_SDA_R | 47 | G10 | GPIO50 | I3C2_SDA |  |  |  | VHIF | 1.8V | I3C | connect to BPKI3C, follow EC's recommandation | OK
New for NVL-S |  | BKPI3C_CLK |  |  |  | EC_I3C2_SCL_R | 54 | M2 | GPIO56 | CLKRUN# | I3C2_SCL |  |  | VHIF | 1.8V | I3C | connect to BPKI3C, follow EC's recommandation | OK
A7 | GPIO143/I2C04_SDA/UART0_CTS#/SPI1_MISO/UART 0_DTR#_ALT | TYPEC_EC_SMBUS_ALERT_0 | VTR1 | 3.3 | Input | TYPEC_EC_SMBUS_ALERT_0 | 35 | D2 | GPIOF0 | AD9 |  |  |  | AVCC | 3.3V | SMB/I2C | Follow MECC spec | OK
C6 | GPIO004/I2C00_SCL/SPI0_MOSI | SMB_CLK_EC | VTR1 | 3.3 | Output | SMB_CLK_EC | 61 | L8 | GPIO92 | I2C2_SCL0 |  |  |  | VCC1 | 3.3V | SMB/I2C | same mapping as MECC | OK
F5 | GPIO003/I2C00_SDA/SPI0_CS0# | SMB_DATA_EC | VTR1 | 3.3 | IO | SMB_DATA_EC | 73 | K9 | GPIO91 | I2C2_SDA0 |  |  |  | VCC1 | 3.3V | SMB/I2C | same mapping as MECC | OK
L11 | GPIO140/I2C06_SCL/ICT5/KSO17 | SMB_USBC_CLK_EC | VTR1 | 3.3 | Output | SMB_USBC_CLK_EC | 113 | C12 | GPIOB5 | I2C0_SCL0 |  |  |  | VCC1 | 3.3V | SMB/I2C | same mapping as MECC | OK
N11 | GPIO132/I2C06_SDA/KSO16 | SMB_USBC_DATA_EC | VTR1 | 3.3 | IO | SMB_USBC_DATA_EC | 112 | B12 | GPIOB4 | I2C0_SDA0 |  |  |  | VCC1 | 3.3V | SMB/I2C | same mapping as MECC | OK
|  | New for NVL-S |  |  |  | INTEC_I2C_CLK_EC | 72 | K8 | GPIO90 | I2C1_SCL0 |  |  |  | VCC1 | 3.3V | SMB/I2C | For INTEC | EC will be slave on this to reserve debug hdr
|  | New for NVL-S |  |  |  | INTEC_I2C_DATA_EC | 71 | K7 | GPIO87 | I2C1_SDA0 |  |  |  | VCC1 | 3.3V | SMB/I2C | For INTEC | EC will be slave on this to reserve debug hdr
|  | New for NVL-S |  |  |  | EC_I2C3_SCL_3P3_HDMI | 122 | F8 | GPIOD1 | I2C3_SCL0 |  |  |  | VCC1 | 3.3V | SMB/I2C | Reserve for HDMI
|  | New for NVL-S |  |  |  | EC_I2C3_SDA_3P3_HDMI | 121 | F9 | GPIOD0 | I2C3_SDA0 |  |  |  | VCC1 | 3.3V | SMB/I2C | Reserve for HDMI
N7 | GPIO131/I2C01_SCL/SLV_SPI_CS#/TOUT0 | TP_SML1_CLK_EC | VTR2 | 1.8 | Output | SML2_CLK_EC | 111 | J10 | GPIOB3 | I2C7_SCL0 | DCD# |  |  | VCC1 | 3.3V | SMB/I2C | connect to PCH
N8 | GPIO130/I2C01_SDA/SLV_SPI_IO0/TOUT1 | TP_SML1_DATA_EC | VTR2 | 1.8 | IO | SML2_DATA_EC | 110 | K10 | GPIOB2 | I2C7_SDA0 | DSR# |  |  | VCC1 | 3.3V | SMB/I2C | connect to PCH
B8 | GPIO241/CMP_VOUT0/PWM0_ALT | EC_WAKE_CLK_R | VTR1 | 3.3 | Input | [10 empty] | SMC | To check with EC | Checked with Alberto, can be removed
D3 | nRESET_IN | SMC_RST_N | VTR1 | 3.3 | Input | [10 empty] | SMC | To check with EC | Pull down TRIS strap pin or Pull down VCC1_RST
K2 | GPIO207/ADC07[CMP_STRAP] | EC_SMI_N | VTR1 | 3.3 | STRAP/Output - OD | EC_SMI_N | 106 | D10 | GPIOC6 | SMI# |  |  |  | VCIO | 3.3V | SMC | To check with EC, same mapping as MECC | no need to coneect to PCH reserve pull up at EC side
K3 | GPIO205/ADC05 | VR_THERM_IN | VTR1 | 3.3 | Input | VR_THERM_IN | 38 | F2 | GPIO45 | AD0 |  |  |  | AVCC | 3.3V | THERM | To check with EC | Change from AD1 to AD0
L1 | GPIO206/ADC06 | DDR_THERM_IN | VTR1 | 3.3 | Input | DDR_THERM_IN | 34 | D3 | GPIO42 | AD3 | RI# |  |  | AVCC | 3.3V | THERM | same mapping as MECC | OK
A10 | GPIO242/VCC_PWRGD_ALT | VOL_UP_EC | VTR1 | 3.3 | Input | VOL_UP_EC | 107 | F6 | GPIOF2 | I2C4_SDA1 |  |  |  | VCIO | 3.3V | Volume | same mapping as MECC | OK
B10 | GPIO246/PWRGD_S0iX_ALT2/CTOUT1_ALT | VOL_DOWN_EC | VTR1 | 3.3 | Input | VOL_DOWN_EC | 42 | G3 | GPIOF1 | AD8 |  |  |  | AVCC | 3.3V | Volume | same mapping as MECC | OK
B11 | GPIO245/GPSPI_IO0 | TP_KBD_BKLT_CTRL | VTR1 | 3.3 | Output | NA | [9 empty] | TP | Remove rom NVL-S
C11 | GPIO124/PVT_CS#/KSO11/ICT12/GPTP_OUT6 | TP_KBC_SCANOUT<11> | VTR1 | 3.3 | Output | NA | [9 empty] | TP | Remove rom NVL-S
D11 | GPIO125/PVT_CLK/KSO12/GPTP_OUT5 | TP_KBC_SCANOUT<12> | VTR1 | 3.3 | Output | NA | [9 empty] | TP | Remove rom NVL-S
D12 | GPIO126/PVT_IO3/KSO13[UART_BSTRAP] | TP_KBC_SCANOUT<13> | VTR1 | 3.3 | STRAP/Output | NA | [9 empty] | TP | Remove rom NVL-S
E9 | GPIO046/KSO02/ICT11/BCM1_DAT | TP_KBC_SCANOUT<2> | VTR1 | 3.3 | Output | NA | [9 empty] | TP | Remove rom NVL-S
E11 | GPIO122/PVT_IO1/KSO09 | TP_KBC_SCANOUT<9> | VTR1 | 3.3 | Output | NA | [9 empty] | TP | Remove rom NVL-S
E12 | GPIO123/PVT_IO2/KSO10 | TP_KBC_SCANOUT<10> | VTR1 | 3.3 | Output | NA | [9 empty] | TP | Remove rom NVL-S
F12 | GPIO121/PVT_IO0/KSO08 | TP_KBC_SCANOUT<8> | VTR1 | 3.3 | Output | NA | [9 empty] | TP | Remove rom NVL-S
F13 | GPIO047/KSO03/PWM3_ALT/ICT13/BCM1_CLK | TP_KBC_SCANOUT<3> | VTR1 | 3.3 | Output | NA | [9 empty] | TP | Remove rom NVL-S
J8 | GPIO017/KSI0/UART0_DCD#/GPTP_IN5 | TP_KBC_SCANIN<0> | VTR1 | 3.3 | Input | NA | [9 empty] | TP | Remove rom NVL-S
J9 | GPIO030/KSI5/I2C10_SDA/TIN3 | TP_KBC_SCANIN<5> | VTR1 | 3.3 | Input | NA | [9 empty] | TP | Remove rom NVL-S
J11 | GPIO113/KSO06/ICT9 | TP_KBC_SCANOUT<6> | VTR1 | 3.3 | Output | NA | [9 empty] | TP | Remove rom NVL-S
K11 | GPIO027/KSI4/UART0_DSR#/I2C12_SCL/TIN2 | TP_KBC_SCANIN<4> | VTR1 | 3.3 | Input | NA | [9 empty] | TP | Remove rom NVL-S
K12 | GPIO120/KSO07/UART1_DTR# | TP_KBC_SCANOUT<7> | VTR1 | 3.3 | Output | NA | [9 empty] | TP | Remove rom NVL-S
K13 | GPIO112/KSO05(DSW_PWRGD) | TP_KBC_SCANOUT<5> | VTR1 | 3.3 | Output | NA | [9 empty] | TP | Remove rom NVL-S
L7 | GPIO020/KSI1 | TP_KBC_SCANIN<1> | VTR1 | 3.3 | Input | NA | [9 empty] | TP | Remove rom NVL-S
L9 | GPIO151/ICT4/KSO15 | TP_KBC_SCANOUT<15> | VTR1 | 3.3 | Output | NA | [9 empty] | TP | Remove rom NVL-S
L10 | GPIO032/KSI7/GPTP_OUT0/UART0_RI# | TP_KBC_SCANIN<7> | VTR1 | 3.3 | Input | NA | [9 empty] | TP | Remove rom NVL-S
L13 | GPIO107/nSMI/KSO04/I2C10_SCL | TP_KBC_SCANOUT<4> | VTR1 | 3.3 | Output | NA | [9 empty] | TP | Remove rom NVL-S
M10 | GPIO040/GPTP_OUT2/KSO00 | TP_KBC_SCANOUT<0> | VTR1 | 3.3 | Output | NA | [9 empty] | TP | Remove rom NVL-S
M11 | GPIO031/KSI6/GPTP_OUT1 | TP_KBC_SCANIN<6> | VTR1 | 3.3 | Input | NA | [9 empty] | TP | Remove rom NVL-S
N9 | GPIO021/KSI2 | TP_KBC_SCANIN<2> | VTR1 | 3.3 | Input | NA | [9 empty] | TP | Remove rom NVL-S
N10 | GPIO152/KSO14/GPTP_OUT3/I2C07_SDA_ALT | TP_KBC_SCANOUT<14> | VTR1 | 3.3 | Output | NA | [9 empty] | TP | Remove rom NVL-S
N13 | GPIO026/KSI3/UART0_DTR#/I2C12_SDA/TIN1 | TP_KBC_SCANIN<3> | VTR1 | 3.3 | Input | NA | [9 empty] | TP | Remove rom NVL-S
A4 | BGPO1/GPIO101 | TP_DG2_PRESENT | VBAT | 3.3 | Input | NA | [9 empty] | TP | TP
A5 | BGPO0 | TP_BGPO0 | VBAT | 3.3 | Output | NA | [9 empty] | TP | TP
B2 | GPIO033/TACH3/RC_ID0 | TP_SMC_LID_N | VTR1 | 3.3 | Input | NA | [9 empty] | TP | TP
B5 | BGPO2/GPIO102 | TP_PEG_PIM_DG2 | VBAT | 3.3 | Output | NA | [9 empty] | TP | TP
C2 | GPIO024/GPSPI_CS#/GPTP_IN6/I2C07_SCL_ALT | TP_STD_ADP_PRSNT_EC | VTR1 | 3.3 | Output - OD | NA | [9 empty] | TP | TP
C5 | VCI_OUT2 | TP_VCI_OUT2 | VBAT | 3.3 | Output | NA | [9 empty] | TP | TP
E6 | VCI_IN0#(EMDRST_IN) | TP_VCI_IN0_N | VBAT | 3.3 | Input | NA | [9 empty] | TP | TP
E7 | GPIO144/I2C04_SCL/UART0_RTS#/SPI1_CS#/UART0 _RI#_ALT | TP_PM_BATLOW_N_EC | VTR1 | 3.3 | Output | NA | [9 empty] | TP | TP
F1 | VCI_OVRD_IN | TP_VCI_OVRD_IN | VBAT | 3.3 | Input | NA | [9 empty] | TP | TP
H7 | GPIO100/nEC_SCI_ALT/ICT6 | TP_MIC_PRIVACY_EC | VTR3 | 1.8 | Output | NA | [9 empty] | TP | TP
H12 | GPIO034/GPSPI_IO2/RC_ID1/SPI0_CLK | TP_BC_PROCHOT_EC_N | VTR1 | 3.3 | Input | NA | [9 empty] | TP | TP
J6 | GPIO011/nSMI_ALT/PWM4/ICT7 | TP_MIC_PRIVACY_SWITCH | VTR3 | 1.8 | Input | NA | [9 empty] | TP | TP
J7 | GPIO015/PWM7/ICT10 | TP_PM_BAT_STATUS_LED1 | VTR2 | 1.8 |  | NA | [9 empty] | TP | TP
L5 | GPIO222/PROCHOT_IN#_ALT | TP_EC_SLATEMODE_HALLOUT_SNSR_R | VTR2 | 1.8 | Input | NA | [9 empty] | TP | TP
M9 | GPIO014/PWM6/SLV_SPI_IO1/GPTP_IN2 | TP_PEG_RTD3_COLD_MOD_EC | VTR2 | 1.8 | Output | NA | [9 empty] | TP | TP
M12 | GPIO025/nEMI_INT/UART_CLK/UART1_RI#/TIN0 | TP_BATT_ID | VTR1 | 3.3 | Input | NA | [9 empty] | TP | TP
B4 | VSS_ANALOG | GROUND |  |  | Power |  | 39 | E1 | AVSS |  |  |  |  | GND |  | GND
F6 | VSS | GROUND |  |  | Power |  | PAD | E12 | VSS | [6 empty] | GND
G3 | VSS | GROUND |  |  | Power |  | PAD | M3 | VSS | [6 empty] | GND
H5 | VSS | GROUND |  |  | Power |  | PAD | J12 | VSS | [6 empty] | GND
K1 | VSS_ADC | GROUND |  |  | Power |  | PAD | M9 | VSS | [6 empty] | GND
[7 empty] | PAD | A8 | VSS | [6 empty] | GND
[7 empty] | PAD | A1 | VSS | [6 empty] | GND
[7 empty] | PAD | A5 | VSS | [6 empty] | GND
[7 empty] | PAD | G1 | VSS | [6 empty] | GND
[7 empty] | 58 | L7 | GPIOE3 | I2C6_SDA1 | I3C1_SDA |  |  | VCC1 | 3.3V | empty |  | reserve for I3C
[7 empty] | 59 | L6 | GPIOE4 | I2C6_SCL1 | I3C1_SCL |  |  | VCC1 | 3.3V | empty |  | reserve for I3C
[7 empty] | 41 | F3 | GPIOE1 | AD7 |  |  |  | AVCC | 3.3V | empty
[7 empty] | 80 | M12 | SPIP_MISO | GPIO95 |  |  |  | VSPI | 1.8V | empty
[7 empty] | 84 | L12 | SPIP_SCLK | GPIOA1 |  |  |  | VSPI | 1.8V | empty
[7 empty] | 87 | K12 | SPIP_MOSI | GPIOA3 |  |  |  | VSPI | 1.8V | empty
[7 empty] | 3 | C10 | KSO09 | GPIO10 | CR_SIN1 |  |  | VCC1 | 3.3V | empty |  | reserve for UART
[7 empty] | 5 | C9 | KSO08 | GPIO11 | CR_SOUT1 |  |  | VCC1 | 3.3V | empty |  | reserve for UART
[7 empty] | 11 | B8 | KSO03 | GPIO16 | JTAG_TDO0_SWO0 |  |  | VCC1 | 3.3V | empty
[7 empty] | N | L5 | 32KXIN | 32KCLKIN
[7 empty] | N | M5 | 32KXOUT
[7 empty] | N | J8 | PSL_OUT | GPIO85
[7 empty] | N | F7 | GPIO02 | PSL_IN4
[7 empty] | N | H6 | PLS_GPO | GPOD7
[7 empty] | N | E6 | GPIO01 | PSL_IN3
[7 empty] | N | E7 | PSL_IN2 | GPIO00
[7 empty] | N | G7 | PLS_KIN1 | GPIOD2
[7 empty] | N | G2 | GPIO66
[7 empty] | N | M10 | VSPI
[7 empty] | 146 | 147
[6 empty] | total pin count | 128 | 144

## Rivision History
NO# | Change Description | Tab | Version | Submitter | Date
1 | Initial release version |  | 0p50 | Nick | WW49P1
2 | Add PCHHOT on pin 11 as a GPIO input | Mapping Table | 0P52 | Nick | WW51P4
3 | Change pin63/70 GPIO mode to host serial port | Mapping Table | 0p53 | Nick | WW2P5
4 | Change the GPIO configuration of KBC_SCROLLOCK/VAL_CS_INDICATE_LED/ KBC_NUMLOCK/ KBC_CAPSLOCK from PWM to GPIO | Mapping Table | 0p54 | Nick | WW6P3
5 | reserve EC_RST_STATE_N by referring to customer's desgin. | Mapping Table | 0p54 | Nick | WW6P3
6 | Change BC_ACOK_EC_IN from GPIOD3 to GPIO10 | Mapping Table | 0p54 | Nick | WW6P3
7 | Change KBC_CAPSLOCK from GPIOC4 to GPIOE1 | Mapping Table | 0p54 | Nick | WW6P3
8 | Rename MIPI60_MBP0_EC_N to PCH_DBG | Mapping Table | 0p54 | Nick | WW6P3
9 | Rename EC_SMI_N to EC_GPIO_C6 | Mapping Table | 0p54 | Nick | WW6P3
10 | Update USBC I2C address table | SMBus_I2C_I3C Address | 0p55 | Nick | WW11P3
11 | Update USBC I2C address table to include EC-PD address for JBR AIC/on board | SMBus_I2C_I3C Address |  | YE | 25'WW22p2

## Mapping Table
NPCX4885 pin name | NVL-S net name | pin number | 144 pin numebr | Pin funtion 1 | Pin funtion 2 | Pin funtion 3 | Pin funtion 4 | Pin funtion 5 | Reference power rail | Voltage Level | signal direction & GPIO type | external pull up/ pull down | Function | Leveraged from legacy or new request | Note-1
VBAT | +VBAT_EC | 93 | L4 | VBAT |  |  |  |  | VBAT | 3.3V | power |  | power |  | +V3P3DSW | 1
VCC1_3 | +V3P3_EC_VCC1 | 65 | A7 | VCC1 |  |  |  |  | VCC1 | 3.3V | power |  | power |  | +V3P3DSW | 2
VCC1_2 | +V3P3_EC_VCC1 | 18 | B1 | VCC1 |  |  |  |  | VCC1 | 3.3V | power |  | power |  | +V3P3DSW | 3
VCC1_1 | +V3P3_EC_VCC1 | 1 | D12 | VCC1 |  |  |  |  | VCC1 | 3.3V | power |  | power |  | +V3P3DSW | 4
AVCC | +V3P3_EC_AVCC_FB | 40 | D1 | AVCC |  |  |  |  | AVCC | 3.3V | power |  | power |  | +V3P3DSW | 5
CAP | VR_CAP | 19 | A6 | CAP | [5 empty] | internal power supply | power |  | power |  |  | 6
VSPI | +V3P3_1P8_EC_SPI | 86 | H12 | VSPI |  |  |  |  | VSPI | 3.3/1.8 | power |  | power |  | +V1P8DSW | 7
VREF_PECI | +VREF_PECI_EC | 43 | M6 | VREF_PECI | [5 empty] | 1.25V | power |  | Power |  | +VCCIO_TERM_V1P25 | 8
VHIF | +V1P8_EC_VHIF | 52 | F1 | VHIF |  |  |  |  | VHIF | 1.8V | power |  | Power |  | +V1P8DSW | 9
VCIO | +V3P3_EC_VCIO | 97 | M8 | VCIO |  |  |  |  | VCIO | 3.3V | power |  | Power |  | +V3P3DSW | 10
KSO04_GPIO15_XNOR | EC_XOR_STRAP | 10 | C7 | KSO04 | GPIO15 | XNOR |  |  | VCC1 | 3.3V | strap | pull up 10K to +V3P3_EC_VCC1 pluu down 100K to GND (unstuff) | STRAP |  |  | 11
GPO32_TRIS_N | EC_TRIS_STRAP | 25 | E4 | GPO32 | TRIS# |  |  |  | VCC1 | 3.3V | strap | pull up 1K to +V3P3_EC_VCC1 pluu down 1K to GND (unstuff) | STRAP |  |  | 12
GPO35_CR_SOUT4_TEST_N | EC_TEST_STRAP | 29 | K2 | GPO35 | CR_SOUT4 | TEST# |  |  | VCC1 | 3.3V | strap | pull up 1K to +V3P3_EC_VCC1 (unstuff) pluu down 1K to GND | STRAP |  |  | 13
GPIOB6_PWM4_GP_SEL_N | EC_GP_SEL_STRAP | 114 | L9 | GPIOB6 | PWM4 | GP_SEL# |  |  | VCC1 | 3.3V | strap | pull up 1K to +V3P3_EC_VCC1 (unstuff) pluu down 1K to GND (unstuff) | STRAP |  |  | 14
GPIO65_CR_SOUT1_FLPRG1_N | EC_UART1_TX_FLPRG1_STRAP | 99 | H4 | GPIO65 | CR_SOUT1 | FLPRG1# |  |  | VCIO | 3.3V | strap / output | pull up 10K to +V3P3_EC_VCC1 pluu down 100K to GND (unstuff) | STRAP / UART | Lageacy | UART1 is for EC log, default disconnected ,setting by HDR | 15
GPIO86_TXD_I2C4_SDA0_CR_SOUT2_FLPRG2_N | VAL_EC_UART_TX | 70 | J9 | GPIO86 | TXD | I2C4_SDA0 | CR_SOUT2 | FLPRG2# | VCC1 | 3.3V | output | pull up 100K to +V3P3_EC_VCIO pluu down 10K to GND | STRAP / UART /Serial port | Lageacy | UART2 is for BIOS log, default enabled Serial port connect to TTK3 | 16
GPIO75_RXD_32KHZ_OUT_CR_SIN2_I2C4_SCL0 | VAL_EC_UART_R_RX | 63 | J6 | GPIO75 | RXD | 32KHZ_OUT | CR_SIN2 | I2C4_SCL0 | VCC1 | 3.3V | input |  | UART /Serial port /XTAL | Lageacy | UART2 is for BIOS log, default enabled reserve a path to external Xtal Serial port connect to TTK3 | 17
GPIO36_RTS_N_I2C5_SDA0 | EC_RTS_N | 27 | D4 | GPIO36 | RTS# | I2C5_SDA0 |  |  | VCC1 | 3.3V | NA |  | Serial port | new | To check the use case no request so far, reserve it. | 18
GPIO33_CTS_N_I2C5_SCL0 | EC_CTS_N | 26 | D5 | GPIO33 | CTS# | I2C5_SCL0 |  |  | VCC1 | 3.3V | NA |  | Serial port | new | To check the use case no request so far, reserve it. | 19
GPIO64_CR_SIN1 | EC_UART1_RX | 100 | G4 | GPIO64 | CR_SIN1 |  |  |  | VCIO | 3.3V | input |  | UART | Legacy | UART1 is for EC log, default disconnected ,setting by HDR | 20
GPIOE7_32KCLKIN | EC_XTAL1_32K_R | 75 | N | GPIOE7 | 32KCLKIN |  |  |  | VCC1 | 3.3V | NA |  | XTAL | Legacy | placeholder only | 21
LAD0_ESPI_IO0_GPIO46_SHI_SDI | ESPI_IO0_EC_R | 45 | H1 | LAD0 | eSPI_IO0 | GPIO46 | SHI_SDI |  | VHIF | 1.8V | IO |  | ESPI | Legacy |  | 22
LAD3_ESPI_IO3_GPIO52 | ESPI_IO3_EC_R | 49 | L1 | LAD3 | eSPI_IO3 | GPIO52 |  |  | VHIF | 1.8V | IO |  | ESPI | Legacy |  | 23
LFRAME_N_ESPI_CS_N_GPIO53_SHI_CS | ESPI_CS0_EC_R_N | 50 | L2 | LFRAME# | eSPI_CS# | GPIO53 | SHI_CS# |  | VHIF | 1.8V | output |  | ESPI | Legacy |  | 24
PCI_CLK_ESPI_CLK_GPIO55_SHI_SCLK | ESPI_CLK_EC_R | 53 | M1 | PCI_CLK | eSPI_CLK | GPIO55 | SHI_SCLK |  | VHIF | 1.8V | output |  | ESPI | Legacy |  | 25
LAD2_ESPI_IO2_GPIO51 | ESPI_IO2_EC_R | 48 | K1 | LAD2 | eSPI_IO2 | GPIO51 |  |  | VHIF | 1.8V | IO |  | ESPI | Legacy |  | 26
SER_IRQ_ESPI_ALERT_N_GPIO57 | ESPI_ALERT0_EC_R_N | 55 | L3 | SER_IRQ | eSPI_ALERT# | GPIO57 |  |  | VHIF | 1.8V | input |  | ESPI | Legacy |  | 27
LRESET_N_ESPI_RST_N_GPIO54 | ESPI_RST_EC_R_N | 51 | K3 | LRESET# | eSPI_RST# | GPIO54 |  |  | VHIF | 1.8V | output |  | ESPI | Legacy |  | 28
LAD1_ESPI_IO1_GPIO47_SHI_SDO | ESPI_IO1_EC_R | 46 | J1 | LAD1 | eSPI_IO1 | GPIO47 | SHI_SDO |  | VHIF | 1.8V | IO |  | ESPI | Legacy |  | 29
GPIO93_TA1_F_DIO2_FLM_DI2 | EC_SPI_WP | 83 | E11 | GPIO93 | TA1 | F_DIO2 | FLM_DI2 |  | VSPI | 1.8V | native |  | SPI | Legacy |  | 30
F_DIO1_FLM_DI1_GPIO96 | EC_SPI_MISO | 81 | G12 | F_DIO1 | FLM_DI1 | GPIO96 |  |  | VSPI | 1.8V | native |  | SPI | Legacy |  | 31
F_DIO0_FLM_DI0_GPIOA4_TB1 | EC_SPI_MOSI | 88 | H11 | F_DIO0 | FLM_DI0 | GPIOA4 | TB1 |  | VSPI | 1.8V | native |  | SPI | Legacy |  | 32
GPIOA6_PS2_CLK3_TA2_F_CS1_N | EC_SPI_CS1_N | 90 | F11 | GPIOA6 | PS2_CLK3 | TA2 | F_CS1# |  | VSPI | 1.8V | native |  | SPI | Legacy |  | 33
GPIOA7_PS2_DAT3_TB2_F_DIO3_N_FLM_DI3 | EC_SPI_HOLD | 92 | J11 | GPIOA7 | PS2_DAT3 | TB2 | F_DIO3# | FLM_DI3 | VSPI | 1.8V | native |  | SPI | Legacy |  | 34
F_CS0_N_FLM_CSIO_N_GPIOA0 | EC_SPI_CS0_N | 78 | G11 | F_CS0# | FLM_CSIO# | GPIOA0 |  |  | VSPI | 1.8V | native |  | SPI | Legacy |  | 35
F_SCLK_FLM_SCLK_GPIOA2 | EC_SPI_CLK | 85 | F12 | F_SCLK | FLM_SCLK | GPIOA2 |  |  | VSPI | 1.8V | native |  | SPI | Legacy |  | 36
GPIOE0_AD10 | EC_FAN_PWR_DISABLE_N | 32 | F4 | GPIOE0 | AD10 |  |  |  | VCC1 | 3.3V | open drain- output | pull up 10Kto +V3P3S pull down 10K to GND (unstuff) | FAN | new | Request to configure as open drain and low active | 37
GPIOC2_PWM1_I2C6_SCL0 | REAR_FAN_PWM_EC | 118 | H10 | GPIOC2 | PWM1 | I2C6_SCL0 |  |  | VCC1 | 3.3V | output |  | FAN | Legacy | REAR FAN PWM | 38
GPIOC3_PWM0 | CPU_PWM_FAN | 104 | G9 | GPIOC3 | PWM0 |  |  |  | VCIO | 3.3V | output |  | FAN | Legacy | CPU FAN PWM | 39
GPIO40_TA1 | CPU_FAN_TACH | 30 | E5 | GPIO40 | TA1 |  |  |  | VCC1 | 3.3V | input | pull up 3.3K + 15K to +V12S_FAN pull down6.2K to GND | FAN | Legacy | CPU FAN TACH | 40
GPIO73_TA2_PS2_CLK3 | REAR_FAN_TACH_EC | 62 | G5 | GPIO73 | TA2 | PS2_CLK3 |  |  | VCC1 | 3.3V | input | pull up 3.3K + 15K to +V12S _FAN pull down 6.2K to GND | FAN | Legacy | REAR FAN TACH | 41
GPIOE2_JTAG_TDI1 | VAL_EC_JTAG_TDI | 77 | A11 | GPIOE2 | JTAG_TDI1 |  |  |  | VCC1 | 3.3V | input | pull up 100K to +V3P3_EC | JTAG | Legacy |  | 42
GPIOD5_JTAG_TCK1_SWCLK1_INTRUDER1_N | VAL_EC_JTAG_TCK | 125 | A10 | GPIOD5 | JTAG_TCK1_SWCLK1 | INTRUDER1# |  |  | VCC1 | 3.3V | input | pull up 100K to +V3P3_EC | JTAG | Legacy |  | 43
GPIOE5_JTAG_TMS1_SWIO1 | VAL_EC_JTAG_TMS | 126 | A12 | GPIOE5 | JTAG_TMS1_SWIO1 |  |  |  | VCC1 | 3.3V | input | pull up 100K to +V3P3_EC | JTAG | Legacy |  | 44
GPIOD4_CR_SIN3_JTAG_TDO1_SWO1 | VAL_EC_JTAG_TDO | 124 | A9 | GPIOD4 | CR_SIN3 | JTAG_TDO1_SWO1 |  |  | VCC1 | 3.3V | output | pull down 100K to GND | JTAG | Legacy |  | 45
VCC1_RST_N_GPO77 | VCC1_RST_EC_N | 67 | K6 | VCC1_RST# | GPO77 |  |  |  | VCC1 | 3.3V | input | pull up 100K to +V3P3_EC | JTAG | Legacy | switchable with a dip switch, pluu low to keep EC at reset state | 46
KSI3_GPIO26_AD13_TRACEDATA0 | VAL_EC_TRACE_DATA_0 | 21 | B3 | KSI3 | GPIO26 | AD13 | TRACEDATA0 |  | VCC1 | 3.3V | native |  | TRACE | Legacy |  | 47
KSI0_GPIO31_AD15_TRACEDATA3_GP_MOSI | VAL_EC_TRACE_DATA_3 | 23 | A2 | KSI0 | GPIO31 | AD15 | TRACEDATA3 | GP_MOSI | VCC1 | 3.3V | native |  | TRACE | Legacy |  | 48
KSI1_GPIO30_AD25_TRACEDATA2_GP_SC_N | VAL_EC_TRACE_DATA_2 | 24 | A3 | KSI1 | GPIO30 | AD25 | TRACEDATA2 | GP_SC | VCC1 | 3.3V | native |  | TRACE | Legacy |  | 49
KSI2_GPIO27_AD14_TRACEDATA1 | VAL_EC_TRACE_DATA_1 | 22 | A4 | KSI2 | GPIO27 | AD14 | TRACEDATA1 |  | VCC1 | 3.3V | native |  | TRACE | Legacy |  | 50
KSI4_GPIO25_AD24_TRACECLK_GP_SCLK | TRACE CLK | 20 | B4 | KSI4 | GPIO25 | AD24 | TRACECLK | GP_SCLK | VCC1 | 3.3V | native |  | TRACE | Legacy |  | 51
GPIOB7_PWM5_I2C7_SDA1_S_SBUB | KBC_SCROLLOCK | 115 | J7 | GPIOB7 | PWM5 | I2C7_SDA1 | S_SBUB |  | VCC1 | 3.3V | output |  | LED | Legacy |  | 52
GPIOE1_AD7 | KBC_CAPSLOCK | 41 | F3 | GPIOE1 | AD7 |  |  |  | AVCC | 3.3V | output |  | LED | Legacy |  | 131
GPIO80_PWM3 | VAL_CS_INDICATE_LED | 66 | K5 | GPIO80 | PWM3 |  |  |  | VCC1 | 3.3V | output |  | LED | Legacy |  | 53
GPIOC0_PWM6_I2C7_SCL1_S_SBUA | KBC_NUMLOCK | 116 | H8 | GPIOC0 | PWM6 | I2C7_SCL1 | S_SBUA |  | VCC1 | 3.3V | output |  | LED | Legacy |  | 54
KSO16_GPIO03 | VAL_PECI_MUX_CTRL_ER_INT | 128 | D9 | KSO16 | GPIO03 |  |  |  | VCC1 | 3.3V | output |  | other | Legacy |  | 56
KSO09_GPIO10_CR_SIN1 | BC_ACOK_EC_IN | 3 | C10 | KSO09 | GPIO10 | CR_SIN1 |  |  | VCC1 | 3.3V | input | pull up 10K to +V3P3_EC | other | Legacy |  | 128
KSO08_GPIO11_CR_SOUT1 | EC_RST_STAATE_N | 5 | C9 | KSO08 | GPIO11 | CR_SOUT1 |  |  | VCC1 | 3.3V | HI-Z |  | other | New | Reserve circuit. EC to drive a reset pin to itself. Configure to disconnect by default. | 129
GPIO71_TB2_PS2_DAT3 | M2_BT_STAT_N_EC | 74 | N | GPIO71 |  | PS2_DAT3 |  |  | VCC1 | 3.3V | input |  | other | Legacy | EC to check the usage | 57
GPIOC1_I2C6_SDA0_AD22 | EC_TOP_SWAP_OVERRIDE_R_N | 117 | H9 | GPIOC1 | I2C6_SDA0 | AD22 |  |  | VCC1 | 3.3V | open drain- output | pull up 4.7K to +3P3_EC_VCC1 | other | Legacy | request to configure as open drain and low active | 59
KSO17_GPIOB1_CR_SIN4 | EC_M2_SSD_PLN_DELAY | 109 | D8 | KSO17 | GPIOB1 | CR_SIN4 |  |  | VCC1 | 3.3V | output |  | other | Legacy | To remove "delay" from the net name to avoid confusing | 60
GPIO97 | EC_PDB_CTRL | 82 | L10 | GPIO97 |  |  |  |  | VSPI | 1.8V | disconnect |  | other | New | For Codec power saving to check when to assert this gpio EC configure to disconnected pin by default | 61
KSO11_P80_DAT_GPIO06 | RECVRY_INDICATOR_R0_N | 6 | B10 | KSO11&P80_DAT | GPIO06 |  |  |  | VCC1 | 3.3V | input | pull up 100K to +V3P3_EC_VCC1 | other | Legacy | For NIST193 | 62
KSO12_GPIO05 | FDO_RECVRY_INDICATOR_N | 2 | C11 | KSO12 | GPIO05 |  |  |  | VCC1 | 3.3V | input | pull up 100K to +V3P3_EC_VCC1 | other | New | For FDO strap override | 63
GPIO76_EC_SCI_N | SMC_WAKE_SCI_N | 103 | J5 | GPIO76 | EC_SCI# |  |  |  | VCIO | 3.3V | output |  | other | Legacy | wake signal from EC | 64
GPIO74_AD23 | DNX_FORCE_RELOAD_EC | 64 | H5 | GPIO74 | AD23 |  |  |  | VCC1 | 3.3V | output | pull up 10K to +V3p3DSW | other | Legacy |  | 65
GPIOD6_CR_SOUT3_FLM_CSI_N | VAL_PECI_ESPI | 76 | H3 | GPIOD6 | CR_SOUT3 | FLM_CSI# |  |  | VCC1 | 3.3V | input | pull up 100K to +V3P3_EC | other | New | moved from IO expander H(OFF) = DISABLE (DEFAULT) L(ON) = PECI OVER ESPI | 66
GPIOC7_DTR_N_BOUT_AD11 | ESPI_TESTCRD_DET | 120 | F10 | GPIOC7 | DTR#_BOUT | AD11 |  |  | VCC1 | 3.3V | input | pull up 100K to +V3P3_EC | other | New | moved from IO expander H(OFF) = NO ESPI TEST CARD (DEFAULT) L(ON) = USE ESPI TEST CARD | 67
GPIO60_PWM7 | PMC_GPIO_BOOT_HALT | 94 | G6 | GPIO60 | PWM7 |  |  |  | VCIO | 3.3V | input | pull up 100K to +V3P3_EC | other | New | moved from IO expander H(OFF) = ENABLE TIMER (DEFAULT) L (ON)= DISABLE TIMER | 68
GPIO62_PS2_CLK1_AD16 | SAF_G3_BOOT_HALT | 96 | H2 | GPIO62 | PS2_CLK1 | AD16 |  |  | VCIO | 3.3V | input | pull up 100K to +V3P3_EC pull down 10K to GND | other | New | moved from IO expander H(OFF) = SAF L(ON) = G3(DEFAULT) | 69
GPIO63_PS2_DAT1_AD17_INTRUDER2_N | VAL_EC_THERM_STRAP | 98 | J2 | GPIO63 | PS2_DAT1 | AD17 | INTRUDER2# |  | VCIO | 3.3V | input | pull up 100K to +V3P3_EC | other | New | moved from IO expander H(OFF) = EC POLLING PECI (DEFAULT) L(ON) = DISABLE | 70
GPIOF3_I2C4_SCL1 | MEM_OC_N | 108 | F5 | GPIOF3 | I2C4_SCL1 |  |  |  | VCIO | 3.3V | output |  | other | New | moved from IO expander Memory OC is only applied on S05 RVP RVP team to provide a table showing the clear behavior on this gpio | 71
KSO06_GPIO13 | EC_MAF_EMU_DET | 7 | C8 | KSO06 | GPIO13 |  |  |  | VCC1 | 3.3V | input | pull up 100K to +V3P3_EC | other | New | strap pin for MAF emulation H(OFF) = DISABLE MAF EMULATION(DEFAULT) L(ON) = ENABLE MAF EMULATION | 72
KSO07_GPIO12 | PCH_DBG | 8 | B9 | KSO07 | GPIO12 |  |  |  | VCC1 | 3.3V | input | pull up 10K to +V3P3_EC_VCC1 | other | New | rename to PCH_DBG | 73
KSO05_GPIO14 | MOD_TCSS_DETECT_EC | 9 | C6 | KSO05 | GPIO14 |  |  |  | VCC1 | 3.3V | input | Pull up 10K // 10K to +V3P3A_USBC | other | new | TCSS module detect pin to EC EC does nothing on this | 74
GPIOC6_SMI_N | EC_GPIO_C6 | 106 | D10 | GPIOC6 | SMI# |  |  |  | VCIO | 3.3V | output | pull up 100K to +V3P3S0IX | othre |  | Was EC_SMI_N, not use now | 95
GPIO44_AD1 | H_CATERR_EC_N | 37 | E3 | GPIO44 | AD1 |  |  |  | AVCC | 3.3V | input | pull up 10K to +V3P3A | other | Legacy |  | 75
PECI_DATA_GPIO81 | PECI_EC | 44 | M7 | PECI_DATA | GPIO81 |  |  |  | VPECI | 1.25V | Native |  | PECI | Legacy |  | 76
KSO14_GPIO82 | PWRBTN_EC_OUT_N | 68 | D6 | KSO14 | GPIO82 |  |  |  | VCC1 | 3.3V | output | Pull up to 10K to +V3P3_EC | power sequence/management | Legacy |  | 77
KSO10_P80_CLK_GPIO07 | SLP_SUS_EC_N | 4 | B11 | KSO10&P80_CLK | GPIO07 |  |  |  | VCC1 | 3.3V | input |  | power sequence/management | Legacy |  | 78
GPIO43_AD2 | PS_ON_IN_EC_N_B | 36 | E2 | GPIO43 | AD2 |  |  |  | AVCC | 3.3V | input | Pull up 100k to +V3P3A | power sequence/management | Legacy | PSON from CPU | 79
GPIO41_AD4 | PS_ON_OUT_EC | 33 | C2 | GPIO41 | AD4 |  |  |  | AVCC | 3.3V | output |  | power sequence/management | Legacy | PSON override from EC | 80
KSO13_GPIO04 | VR_READY_EC | 127 | D11 | KSO13 | GPIO04 |  |  |  | VCC1 | 3.3V | input | Pull up 20K to +V3P3S0IX | power sequence/management | Legacy |  | 81
GPIO61_PWROFF_N | PM_EC_PCH_PWROK | 95 | K4 | GPIO61 | PWROFF# |  |  |  | VCIO | 3.3V | input |  | power sequence/management | Legacy |  | 82
GPIOC5_KBRST_N | FORCEPR_EC_N | 105 | H7 | GPIOC5 | KBRST# |  |  |  | VCIO | 3.3V | disconnect | pull up 100K to +V3P3S | power sequence/management | Legacy | was prochot in previos platform configure to disconnect by default | 83
GPIOA5 | CPU_C10_GATE_EC_N | 89 | K11 | GPIOA5 |  |  |  |  | VSPI | 1.8V | output | pull up 10K to +V3P3_1P8_EC_VSPI | power sequence/management | Legacy |  | 84
KSO15_GPIO83 | PWRBTN_EC_IN_N | 69 | D7 | KSO15 | GPIO83 |  |  |  | VCC1 | 3.3V | input | Pull up to 1K to +V3P3_EC | power sequence/management | Legacy |  | 85
GPIOB0 | EC_RSMRST_N | 91 | L11 | GPIOB0 |  |  |  |  | VSPI | 1.8V | output | pull down 100K to GND | power sequence/management | Legacy |  | 86
KSO01_GPIO20_JTAG_TMS0_SWIO0 | ATX_DETECT_N | 13 | B6 | KSO01 | GPIO20 | JTAG_TMS0_SWIO0 |  |  | VCC1 | 3.3V | input | pull down 10K to GND | power sequence/management | Legacy |  | 87
SPIP_MISO_GPIO95 | RSMRST_PWRGD_EC_N | 80 | M12 | SPIP_MISO | GPIO95 |  |  |  | VSPI | 1.8V | input | Pull up 100K to +V3P3A_1P8A_PCH_SPIFLSH | power sequence/management | Legacy |  | 88
GPIO94 | THERMTRIP_EC_N_R | 79 | M11 | GPIO94 |  |  |  |  | VSPI | 1.8V | input | pull up 10K to +V3P3_1P8_EC_VSPI | power sequence/management | New | THERMTRIP INDICATOR to EC | 89
KSI5_GPIO24_AD12_GP_MISO | PCH_DPWROK | 17 | C3 | KSI5 | GPIO24 | AD12 |  |  | VCC1 | 3.3V | HI-Z |  | power sequence/management | New | reserve PCH_DPWROK for EC base sequence request | 90
KSI6_GPIO23_AD21_S_SBUB | PM_SLP_S0_N | 16 | C4 | KSI6 | GPIO23 | AD21 | S_SBUB |  | VCC1 | 3.3V | HI-Z |  | power sequence/management | New | reserve PM_SLP_S0_N for EC base sequence request | 91
KSI7_GPIO22_AD20_S_SBUA | EC_VDDQ_PWRGD | 15 | C5 | KSI7 | GPIO22 | AD20 | S_SBUA |  | VCC1 | 3.3V | HI-Z |  | power sequence/management | New | reserve EC_VDDQ_PWRGD for EC base sequence request | 92
KSO00_GPIO21_JTAG_TCK0_SWCLK0 | EC_IMVP_VR_EN | 14 | B5 | KSO00 | GPIO21 | JTAG_TCK0_SWCLK0 |  |  | VCC1 | 3.3V | HI-Z |  | power sequence/management | New | reserve EC_IMVP_VR_EN for EC base sequence request | 93
KSO02_GPIO17_JTAG_TDI0 | EC_SLP_S0_PLT_N | 12 | B7 | KSO02 | GPIO17 | JTAG_TDI0 |  |  | VCC1 | 3.3V | HI-Z |  | power sequence/management | New | reserve EC_SLP_S0_PLT_N for EC base sequence request | 94
KSO03_GPIO16_JTAG_TDO0_SWO0 | PCHHOT_N | 11 | B8 | KSO03 | GPIO16 | JTAG_TDO0_SWO0 |  |  | VCC1 | 3.3V | input |  | power sequence/management | New | PCHHOT input from PCH RVP team to check the behavior when this pin is triggered To check if this pin can be confiured as interrupt pin | 130
GPIO67_PS2_CLK0_AD18 | VAL_PS2_KBCLK | 102 | J3 | GPIO67 | PS2_CLK0 | AD18 |  |  | VCIO | 3.3V | native | pull up 2.2K to +V5DUAL | PS2 | Legacy |  | 96
GPIO70_PS2_DAT0_AD19 | VAL_PS2_KBDATA | 101 | J4 | GPIO70 | PS2_DAT0 | AD19 |  |  | VCIO | 3.3V | native | pull up 2.2K to +V5DUAL | PS2 | Legacy |  | 97
GPIO37_PS2_CLK2_AD5 | VAL_PS2_MSCLK | 31 | C1 | GPIO37 | PS2_CLK2 | AD5 |  |  | VCC1 | 3.3V | native | pull up 2.2K to +V5DUAL | PS2 | Legacy |  | 98
GPIO34_PS2_DAT2_AD6 | VAL_PS2_MSDATA | 28 | B2 | GPIO34 | PS2_DAT2 | AD6 |  |  | VCC1 | 3.3V | native | pull up 2.2K to +V5DUAL | PS2 | Legacy |  | 99
GPIOF5_I2C5_SCL1_I3C3_SCL | M2_SSD_EC_I3C3_SDA | 57 | E8 | GPIOF4 | I2C5_SDA1 | I3C3_SDA |  |  | VHIF | 1.8V | native | pull up 2.2K to +V1P8_EC_VHIF_R | I3C | New | EC-SSD I3C3 for NIST193 | 100
GPIOF4_I2C5_SDA1_I3C3_SDA | M2_SSD_EC_I3C3_SDA | 56 | E9 | GPIOF5 | I2C5_SCL1 | I3C3_SCL |  |  | VHIF | 1.8V | native | pull up 2.2K to +V1P8_EC_VHIF_R | I3C | New | EC-SSD I3C3 for NIST193 | 101
GPIO50_I3C2_SDA | EC_I3C2_SDA_R | 47 | G10 | GPIO50 | I3C2_SDA |  |  |  | VHIF | 1.8V | native | pull up 1K to +V1P8A | I3C | New | EC-USBC I3C | 102
GPIO56_CLKRUN_N_I3C2_SCL | EC_I3C2_SCL_R | 54 | M2 | GPIO56 | CLKRUN# | I3C2_SCL |  |  | VHIF | 1.8V | native | pull up 1K to +V1P8A | I3C | New | EC-USBC I3C | 103
GPIOF0_AD9 | TYPEC_EC_SMBUS_ALERT_0 | 35 | D2 | GPIOF0 | AD9 |  |  |  | AVCC | 3.3V | input | pull up 10K to +V3P3_EC_AVCC | SMB/I2C | Legacy | EC-PD interrupt | 104
GPIO92_I2C2_SCL0 | SMB_CLK_EC | 61 | L8 | GPIO92 | I2C2_SCL0 |  |  |  | VCC1 | 3.3V | native | pull up 4.7K to +V3P3_EC | SMB/I2C | Legacy | EC-system SMB | 105
GPIO91_I2C2_SDA0 | SMB_DATA_EC | 73 | K9 | GPIO91 | I2C2_SDA0 |  |  |  | VCC1 | 3.3V | native | pull up 4.7K to +V3P3_EC | SMB/I2C | Legacy | EC-system SMB | 106
GPIOB5_I2C0_SCL0 | SMB_USBC_CLK_EC | 113 | C12 | GPIOB5 | I2C0_SCL0 |  |  |  | VCC1 | 3.3V | native | pull up 4.7K to +V3P3_EC_VCC1 | SMB/I2C | Legacy | EC-PD I2C | 107
GPIOB4_I2C0_SDA0 | SMB_USBC_DATA_EC | 112 | B12 | GPIOB4 | I2C0_SDA0 |  |  |  | VCC1 | 3.3V | native | pull up 4.7K to +V3P3_EC_VCC1 | SMB/I2C | Legacy | EC-PD I2C | 108
GPIO90_I2C1_SCL0 | INTEC_I2C_CLK_EC | 72 | K8 | GPIO90 | I2C1_SCL0 |  |  |  | VCC1 | 3.3V | native | pull up 4.7K to +V3P3_EC_VCC1 | SMB/I2C | New | EC-INTEC I2C | 109
GPIO87_I2C1_SDA0 | INTEC_I2C_DATA_EC | 71 | K7 | GPIO87 | I2C1_SDA0 |  |  |  | VCC1 | 3.3V | native | pull up 4.7K to +V3P3_EC_VCC1 | SMB/I2C | New | EC-INTEC I2C | 110
GPIOD1_I2C3_SCL0 | EC_I2C3_SCL_3P3_HDMI | 122 | F8 | GPIOD1 | I2C3_SCL0 |  |  |  | VCC1 | 3.3V | HI-Z | pull up 4.7K to +V3P3_EC_VCC1 | SMB/I2C | New | Reserve EC-HDMI redriver I2C | 111
GPIOD0_I2C3_SDA0 | EC_I2C3_SDA_3P3_HDMI | 121 | F9 | GPIOD0 | I2C3_SDA0 |  |  |  | VCC1 | 3.3V | HI-Z | pull up 4.7K to +V3P3_EC_VCC1 | SMB/I2C | New | Reserve EC-HDMI redriver I2C | 112
GPIOB3_I2C7_SCL0_DCD_N | SML2_CLK_EC | 111 | J10 | GPIOB3 | I2C7_SCL0 | DCD# |  |  | VCC1 | 3.3V | HI-Z | pull up 2K to +V3P3S0IX | SMB/I2C | Legacy | Reserve EC -PCH SML | 113
GPIOB2_I2C7_SDA0_DSR_N | SML2_DATA_EC | 110 | K10 | GPIOB2 | I2C7_SDA0 | DSR# |  |  | VCC1 | 3.3V | HI-Z | pull up 2K to +V3P3S0IX | SMB/I2C | Legacy | Reserve EC -PCH SML | 114
GPIO45_AD0 | VR_THERM_IN | 38 | F2 | GPIO45 | AD0 |  |  |  | AVCC | 3.3V | native | pull up 22.6K to +V3P3A pull down 47K to GND (thermistor) | THERM | Legacy |  | 115
GPIO42_AD3_RI_N | DDR_THERM_IN | 34 | D3 | GPIO42 | AD3 | RI# |  |  | AVCC | 3.3V | native | pull up 22.6K to +V3P3A pull down 47K to GND (thermistor) | THERM | Legacy |  | 116
GPIOF2_I2C4_SDA1 | VOL_UP_EC | 107 | F6 | GPIOF2 | I2C4_SDA1 |  |  |  | VCIO | 3.3V | input | pull up 10K to +V3P3_EC | Volume | Legacy |  | 117
GPIOF1_AD8 | VOL_DOWN_EC | 42 | G3 | GPIOF1 | AD8 |  |  |  | AVCC | 3.3V | input | pull up 10K to +V3P3_EC | Volume | Legacy |  | 118
AVSS | GND | 39 | E1 | AVSS |  |  |  |  | GND | GND |  | GND | GND |  |  | 119
| GND | PAD | E12 | VSS |  |  |  |  | GND | GND |  | GND | GND |  |  | 120
| GND | PAD | M3 | VSS |  |  |  |  | GND | GND |  | GND | GND |  |  | 121
| GND | PAD | J12 | VSS |  |  |  |  | GND | GND |  | GND | GND |  |  | 122
| GND | PAD | M9 | VSS |  |  |  |  | GND | GND |  | GND | GND |  |  | 123
| GND | PAD | A8 | VSS |  |  |  |  | GND | GND |  | GND | GND |  |  | 124
| GND | PAD | A1 | VSS |  |  |  |  | GND | GND |  | GND | GND |  |  | 125
| GND | PAD | A5 | VSS |  |  |  |  | GND | GND |  | GND | GND |  |  | 126
| GND | PAD | G1 | VSS |  |  |  |  | GND | GND |  | GND | GND |  |  | 127
GPIOC4_PWM2 | NC | 119 | G8 | GPIOC4 | PWM2 |  |  |  | VCC1 | 3.3V | HI-Z |  | empty |  |  | 55
GPIOD3_TB1 | NC | 123 | E10 | GPIOD3 | TB1 |  |  |  | VCC1 | 3.3V | HI-Z |  | empty |  |  | 58
GPIOE3_I2C6_SDA1_I3C1_SDA | NC | 58 | L7 | GPIOE3 | I2C6_SDA1 | I3C1_SDA |  |  | VCC1 | 3.3V | HI-Z |  | empty |  | reserve for I3C | 132
GPIOE4_I2C6_SCL1_I3C1_SCL | NC | 59 | L6 | GPIOE4 | I2C6_SCL1 | I3C1_SCL |  |  | VCC1 | 3.3V | HI-Z |  | empty |  | reserve for I3C | 133
PWRGD_GPIO72 | NC | 60 | M4 | PWRGD | GPIO72 |  |  |  | VCC1 | 3.3V | HI-Z |  | empty |  |  | 134
SPIP_SCLK_GPIOA1 | NC | 84 | L12 | SPIP_SCLK | GPIOA1 |  |  |  | VSPI | 1.8V | HI-Z |  | empty |  |  | 135
SPIP_MOSI_GPIOA3 | NC | 87 | K12 | SPIP_MOSI | GPIOA3 |  |  |  | VSPI | 1.8V | HI-Z |  | empty |  |  | 136
|  | N | L5 | 32KXIN | 32KCLKIN
|  | N | M5 | 32KXOUT
|  | N | J8 | PSL_OUT | GPIO85
|  | N | F7 | GPIO02 | PSL_IN4
|  | N | H6 | PLS_GPO | GPOD7
|  | N | E6 | GPIO01 | PSL_IN3
|  | N | E7 | PSL_IN2 | GPIO00
|  | N | G7 | PLS_KIN1 | GPIOD2
|  | N | G2 | GPIO66
|  | N | M10 | VSPI
|  | 146 | 146
| total pin count | 128 | 143

## EC_IO_EXPANDER
IOEXPANDER1 -PCA9555 Address: 0x45 (Read)/ 0x44 (Write)
IO pins | Function | direction | Comments | remark
IO1_0 | BOARD_ID0 | Input | Board ID bits | refer to board ID table
IO1_1 | BOARD_ID1 | Input
IO1_2 | BOARD_ID2 | Input
IO1_3 | BOARD_ID3 | Input
IO1_4 | BOARD_ID4 | Input
IO1_5 | BOARD_ID5 | Input
IO1_6 | BOM_ID0 | Input | Bom SKU ID
IO1_7 | BOM_ID1 | Input
IO0_0 | BOM_ID2 | Input
IO0_1 | FAB_ID0 | Input | Fab ID
IO0_2 | FAB_ID1 | Input
IO0_3 | SPD_PRSNT | Input | SPD_PRSNT
IO0_4 | DISPLAY_ID0 | Input | Display ID bits | refer to board ID table
IO0_5 | DISPLAY_ID1 | Input
IO0_6 | DISPLAY_ID2 | Input
IO0_7 | DISPLAY_ID3 | Input
IOEXPANDER2 -PCA9555 Address: 0x46 (Read)/ 0x47 (Write) | 2nd IO EXPANDER is unstuffed
IO pins | Function | direction | Comments | remark
IO1_0 | VAL_EC_THERM_STRAP | Input | CPU thermal monitor strap
IO1_1 | SAF_G3_DETECT | Output | SAF mode & G3 mode detect
IO1_2 | PMC_GPIO_BOOT_HALT | Input | From DIP switch for EC KSC timeout
IO1_3 | ESPI_TESTCRD_DET | Input | ESPI TESTCRD detect
IO1_4 | MEM_OC_N | Output | To control PMIC on DDR5 memory module’s status a. output=low when enable memory OC in BIOS menu. PMIC is set in non-security mode b. output=high when disable memory OC in BIOS menu. PMIC is set in security mode
IO1_5 | VAL_PECI_ESPI | Input | PECI over ESPI
IO1_6 | Not used
IO1_7 | Not used
IO0_0 | Not used
IO0_1 | Not used
IO0_2 | Not used
IO0_3 | Not used
IO0_4 | Not used
IO0_5 | TP_VIRTUAL_BATTERY | Input | Virtual_Battery | for SBGA
IO0_6 | TP_VIRTUAL_DOCK_DET_N | Input | Virtual_dock detect | for SBGA
IO0_7 | TP_PM_PWRBTN_LED | Output | Power button LED | for SBGA

## EC base sequence
Pin requirment to EC to replace power sequency IC SLG7NT44958
Pin Number | Pin Name | Assert Condition | Input/Output | High Level
3 | PCH_DPWROK | 10ms delay after EC ready | Output | 3.3V
9 | PM_SLP_S0_N |  | Input | 3.3V
2 | VDDQ_PWRGD |  | Input | 3.3V
18 | IMVP_VR_EN | 1. PM_SLP_S3_N=H | Output | 3.3V
2. VDDQ_PG=H
3. SLP_S0_PLT_N=L VDDQ_PG can be masked
14 | SLP_S0_PLT_N | Bitmap | Output | 3.3V

## SMBus_I2C_I3C Address
SMBUS | SMBUS Device | Device MPN | 7-bit address | Comments | S01/S02 | S03 | S04 | S05 | S06
Writes
EC SMBus
I2C2 | IMVP VR | RT3638AEGQW01 | 0x20
| Board ID IO Expander1 | PCA9555 | 0x22
| Board ID IO Expander2 | PCA9555 | 0x23
| PORT80 Driver | MAX6958 | 0x38
| EEPROM | AT24C16 | 0x50
TTK3 header
MECC connector
PM Side band header
I2C0 (USBC) | TCSS module EEPROM (single port) | AT24C02D-SSHM-T | 54 | DT only support 2 TCSS module, can pick any 2 of below 1010-100 1/0 1010-101 1/0 1010-110 1/0 1010-111 1/0 | 50 | 50 | 50
|  |  | 55 |  | 51 | 51 | 51
56
57
| integrated PD controller for RBR/GBR (single port) |  | 54 | Set by A2D
55
|  |  | 56 |  | 56 | 56 | 56 | 56 | 56
|  |  | 57 |  | 57 | 57 | 57 | 57 | 57
| discreate PD controller for HBR (single port) | PTPS66993BAREPT | PA:20 PB:24 | set ADCIN to #1
|  |  | PA:21 PB:25 | set ADCIN to #2
|  |  | PA:22 PB:26 | set ADCIN to #3
|  | CYPD6129-52LQXIT | 8 | floating : 08 PU: 40 PD: 42
40
42
|  | RTS5452P-GR | TBC | TBC
| discreate PD controller for JBR AIC | PTPS669982 | PA:20 PB:24 |  | 20 (single Port PD CNTR) | 20 (single Port PD CNTR) | 20 (single Port PD CNTR)
|  |  | PA:21 PB:25 |  | 21(single Port PD CNTR) | 21(single Port PD CNTR) | 21(single Port PD CNTR)
PA:22 PB:26
| discreate PD controller for JBR on board | PTPS669982 | PA:20 PB:24 |  |  |  |  | 20/24 (Dual Port PD CNTRl) | 20/24 (Dual Port PD CNTRl)
PA:21 PB:25
PA:22 PB:26
| discreate PD controller for retimer-less (single port) | PTPS66993BAREPT | PA:20 PB:24 | set ADCIN to #1 |  | 20 (rework for retimr-less)
|  |  | PA:21 PB:25 | set ADCIN to #2
|  |  | PA:22 PB:26 | set ADCIN to #3
| discreate PD controller for dTBT (dual ports) | PTPS66994AAREPR | PA:20 PB:24 | set ADCIN to #1
|  |  | PA:21 PB:25 | set ADCIN to #2
|  |  | PA:22 PB:26 | set ADCIN to #3 |  | 22/26 | 22/26
| DP retimer | PS8483 |  | Can pick anyone below if not duplicate to other address LLL: 08~17 LLH: 10~1F LHL: 18~27 LHH: 20~2F HLL: 28~37 HLH: 30~3F HHL: 38~47 HHH: 40~4F the very left ADD pin has internal 150K PD in retimer | 10~1F 30~3F | 10~1F 30~3F | 10~1F 30~3F
I3C1 | M.2 SSD |  |  | For NIST193. Need to scan M.2 SSD then get the address
I3C2 | type C debug tool |  |  | Need to tie to BPKI3C
I2C7 (3.3V) | PCH |  |  | connect to SMLINK2
I2C5 (1.8V) | HDMI Redriver | PS8219 | 0x08/0x09 | L: 0x08/0x09 M: 0x18/0x19 H: 0x48/0x49
| HDMI Retimer | PS8419 | TBD | TBD

## BOARD ID
Intel Confidential - For internal Use Only
| Board ID | 6 bits [5 : 0] | See table below
| BOM ID | 3 bits [8:6] | 000-BOM1 001-BOM2 See table below
| FAB ID | 2 bits [10 : 9] | 00 - FAB1
01 - FAB2....
| SPD_PRSNT | 1bit[11] | 0- BIOS hard codes SPD 1- User/factory programs SPD
Sl No | RVP Board SKU | Board Varient | Board Name/ID string | Board ID (hex) | BOM ID (binary) | Fab ID (binary) | Display ID (Default) (binary) | Display ID (Reworked) (binary) | Remarks
IO0_7645b
1 | S 021 | 1a | UDIMM 1DPC ERB (N-1 Si) | 0X20 | 000 | 00 | 1001 | 1000 | N-1 Si: ARL-S / MTL-PCH-S (default)1001: DDI3: DP, DDI4: HDMI (rework)1000: DDI3: eDP, DDI4: HDMI
2 |  | 1b | UDIMM 1DPC CRB w/o PnP HDR | 0X21 | 000 | 00 | 1001 | 1000 | (default)1001: DDI3: DP, DDI4: HDMI (rework)1000: DDI3: eDP, DDI4: HDMI
3 | S 022 | 1c | UDIMM 1DPC CPV |  | 110 | 00 | 1001 | 1000 | (default)1001: DDI3: DP, DDI4: HDMI (rework)1000: DDI3: eDP, DDI4: HDMI
4 | S 011 | 1d | UDIMM 1DPC EV w/ PnP HDR (PL1=PL2) | 0X22 | 000 | 00 | 0101 | 0100 | (default)0101: DDI3: DP, DDI4: DP (rework)0100: DDI3: eDP, DDI4: DP
5 | S 012 | 1e | UDIMM 1DPC PPV (PL1=PL2) |  | 111 | 00 | 0101 | 0100 | (default)0101: DDI3: DP, DDI4: DP (rework)0100: DDI3: eDP, DDI4: DP
6 | S 031 | 1a | UDIMM 2DPC EVCRB | 0X23 | 000 | 00 | 0110 | N/A | (default)0110: DDI3: HDMI, DDI4: DP
7 | S 041 | 1a | SODIMM 1DPC EVCRB | 0X24 | 000 | 00 | 0100 | 0101 | (default)0100: DDI3: eDP, DDI4: DP (rework)0101: DDI3: DP, DDI4: DP
8 | S 051 | 1a | UDIMM 1DPC OC EVCRB | 0X25 | 000 | 00 | 0110 | N/A | (default)0110: DDI3: HDMI, DDI4: DP
9 | S 061 | 1a | HSIO UDIMM 1DPC EVCRB | 0X26 | 000 | 00 | 1001 | N/A | (default)1001: DDI3: DP, DDI4: HDMI

## NUVOTON POWER
Bulk capacitor request | NVL-S design note
RVP to follow each rail powered by different connection deisgn guide
power sequence | NVL-S design note
Power and GND design guide | NVL-S design note
No need to consider battery, only need to add 0.1uF cap at VBAT pin
RVP to follow the same supply rails connection
Add 0.1uF at power pin and follow bulk design guide to add caps
Add 0.1uF at power pin and follow bulk design guide to add caps
Add 0.1uF at power pin and follow bulk design guide to add caps

## MTL-S_EC_GPIO_MAPPING
1.8 | 27 | VTR2 | 17
3.3 | 99 | VTR1 | 90
144-pin WFBGA package MEC172XNB0-I/SZ | Pin Name | MTL-S/SBGA RVP Net Name | Reference power rail | Voltage Level | Signal direction w.r.t EC | RPL-S RVP Net Name | Same as RPL-S? | MTL-P RVP Net Name | Same as MTL-P ? | Description | Default State (High /Low) | Pushpull/ Open drain | PU/PD | Functionality | Source or Destination | Comments
A1 | XTAL2 | EC_XTAL2_32K | VBAT | 3.3 |  | EC_XTAL2_32K | YES | XTAL2_32K_R | YES | Crystal |  |  |  | XTAL
A10 | GPIO242/VCC_PWRGD_ALT | VOL_UP_EC | VTR1 | 3.3 | Input | VOL_UP_EC | YES | VOL_UP_EC | YES | Volume up button ec | High |  | RVP 10K PU to +V3P3_EC | Buttons | Volume up button
A11 | GPIO244/UART_CLK_ALT/PWROK_ALT | EC_TOP_SWAP_OVERRIDE | VTR1 | 3.3 | Input | EC_TOP_SWAP_OVERRIDE | YES | EC_GPPC_B14 | YES | Top swap override from PCH(GPD_12) | Low |  | RVP PCH INTERNAL 20K PD | Others | From PCH(GPD_12)
A12 | GPIO154/I2C02_SDA/CPU_C10 | H_CATERR_EC_N | VTR1 | 3.3 | Input | VAL_PS2_MSCLK | NO | PS2_MOUSE_CLK | NO | Caterr signal from CPU | High |  | RVP 2.7K PU to +V1P8A | Others | Caterr signal from CPU
A13 | GPIO156/LED0 | VAL_CS_INDICATE_LED | VTR1 | 3.3 | Output | VAL_CS_INDICATE_LED | YES | PEG_RTD3_COLD_MOD_EC | NO | Connected Standby Indicator LED Driving | Low | Pushpull |  |  | H=CS L=Normal
A2 | GPIO062/I2C11_SCL(RESETO#) | KBC_SCROLLOCK | VTR1 | 3.3 | Output | KBC_SCROLLOCK | YES | PCA9555_1_R_INT_N | NO | Scroll lock LED control | Low | Pushpull |  | Platform Feature - PS2 KB & Mouse | KB Scroll lock LED
A3 | XTAL1 | EC_XTAL1_32K | VBAT | 3.3 |  | EC_XTAL1_32K | YES | XTAL1_32K_R | YES | Crystal |  |  |  | XTAL
A4 | BGPO1/GPIO101 | TP_DG2_PRESENT | VBAT | 3.3 | Input |  | NO | PM_PWRBTN_N | NO | DG2 detect signal to EC | High |  |  | Others | To DG2
A5 | BGPO0 | TP_BGPO0 | VBAT | 3.3 | Output | PROCHOT_EC_N | NO | PROCHOT_EC | NO
A6 | VCI_IN1#/GPIO162 | VAL_PECI_MUX_CTRL_ER_INT | VBAT | 3.3 | Output | VAL_PECI_MUX_CTRL_ER_INT | YES | BATT_ID | NO | PECI MUX controll for INTEC or SINAI | High |  |  | PECI MUX control | PECI MUX
A7 | GPIO143/I2C04_SDA/UART0_CTS#/SPI1_MISO/UART 0_DTR#_ALT | TYPEC_EC_SMBUS_ALERT_0 | VTR1 | 3.3 | Input | SML1_DATA_EC | NO | TYPEC_EC_SMBUS_ALERT_0_R | YES | I2C bus for Type-C PD controller | High |  | RVP 10K PU to +V3P3_EC | Platform Feature - USB Type-C | Type-C PD controller
A8 | GPIO145/I2C09_SDA/JM_TDI/JTAG_TDI | VAL_EC_JTAG_TDI | VTR1 | 3.3 | Input | VAL_EC_UART_RX | NO | EC_UART_RX | NO | EC JTAG Debug signal | High |  | RVP 10K PU to V3P3_EC | EC/Bios Debug | JTAG Header
A9 | GPIO165/32KHZ_IN/CTOUT0 | PWRBTN_EC_OUT_N | VTR1 | 3.3 | Output | VAL_SOC_VR_CNTRL_PE | NO | DG2_PRESENT | NO | Power button out from EC | High |  | RVP 10K PU to +V3P3A_DSW | Power sequencing
B1 | GPIO051/ICT1_TACH1/GTACH1 | SLP_S0_PLT_EC_N | VTR1 | 3.3 | Input | SLP_S0_PLT_EC_N | YES | PCA9555_0_R_INT_N | NO | EC Verson PS_ON | High |  |  | Power sequencing | From SILEGO
B10 | GPIO246/PWRGD_S0iX_ALT2/CTOUT1_ALT | VOL_DOWN_EC | VTR1 | 3.3 | Input | VOL_DOWN_EC | YES | VOL_DOWN_EC | YES | Volume down button valtr | High |  | RVP 10K PU to +V3P3_EC | Buttons | Volume down button
B11 | GPIO245/GPSPI_IO0 | TP_KBD_BKLT_CTRL | VTR1 | 3.3 | Output |  | NO | TYPEC_EC_SMBUS_ALERT_1_R | NO | Scan Matrix KB backlight control signal | Low |  |  | Platform Feature - Scan Matrix Keyboard | Scan Matrix KB
B12 | GPIO007/I2C03_SDA/PS2_CLK0B | VAL_PS2_KBCLK | VTR1 | 3.3 | IO | VAL_PS2_KBCLK | YES | PS2_KB_CLK | YES | PS2 KB clock | High |  | RVP 2.2K PU to +V5DUAL | Platform Feature - PS2 KB & Mouse | PS2 KB
B13 | GPIO157/LED1 | PS_ON_IN_EC_N_B | VTR1 | 3.3 | Input | VAL_C10_GATE_LED | NO |  | NO | EC Verson PS_ON/TypeC PD PS_ON override | High |  | RVP PU to +V3P3A | TypeC PD
B2 | GPIO033/TACH3/RC_ID0 | TP_SMC_LID_N | VTR1 | 3.3 | Input | VAL_SMC_LID | YES | SMC_LID | YES | SMC LID PU for EC code compatibility | High |  | RVP 10K PU to +V3P3_EC | Sensor inputs | SINAI Connector / Sensor header
B3 | SYSPWR_PRES&VCI_IN3#/GPIO000/I2C11_SDA | SLP_SUS_EC_N | VBAT | 3.3 | Input | SLP_SUS_EC_N | YES | HOME_BTN_EC_RVP_AEP_ID | NO | SLP_SUS signal to indicate sus power available or not. |  |  |  |  | From PCH
B4 | VSS_ANALOG | GROUND |  |  | Power | GROUND | N/A | VSS3 | N/A | GROUND |  |  | GROUND
B5 | BGPO2/GPIO102 | TP_PEG_PIM_DG2 | VBAT | 3.3 | Output |  | NO | GPP_E7_EC_SMI_N | NO | Power Input Measurement : Indicates system level power input is approaching Max limit. | High |  |  | Others | To DG2
B6 | GPIO255/UART1_RX_ALT/UART1_DSR# | EC_S0IX_ENTRY_ACK | VTR1 | 3.3 | Output | KBC_NUMLOCK | NO | KBC_NUMLOCK | NO |  | Low
B7 | GPIO141/I2C05_SDA/SPI1_CLK/UART0_DCD#_ALT | NIST193_EC_M2_SSD_SMB_DATA | VTR1 | 3.3 | IO | NIST193_EC_M2_SSD_SMB_DATA | YES | M2_SSD_EC_SMB_DATA | YES | I2C bus for NIST Platform recovery through SSD. | High | O.D | RVP 1K PU to +V3P3_EC | Others | SSD
B8 | GPIO241/CMP_VOUT0/PWM0_ALT | EC_WAKE_CLK_R | VTR1 | 3.3 | Input | EC_WAKE_CLK_R | YES | M.2_BT_LED2_N_EC | NO | 1HZ Clock input to achieve low power if savings are high with this approach. | High |  | RVP 100K PU to +V3P3_EC | Low power mode | From SMC / 1 Hz clock
B9 | GPIO254 | EC_M.2_SSD_PLN_DELAY | VTR1 | 3.3 | Output | EC_M.2_SSD_PLN_N | YES | PM_PWRBTN_LED | NO | SSD Power Loss Notification signal | High |  |  | Others | SSD
C1 | GPIO221/32KHz_OUT/GPTP_IN3/CMP_VIN1/SYS _SHDN_FW# | SLP_S0_EC_N | VTR1 | 3.3 | Input | SLP_S0_EC_N | YES | TCP_RETIMER_FORCE_PWR_BTP_EC_R | NO | PCH GPIO to EC will be default to indicate CS entry to EC. |  |  |  | 1: System is in S0 state 0:System in Stand By state | From PCH
C10 | GPIO010/I2C03_SCL/PS2_DAT0B | VAL_PS2_KBDATA | VTR1 | 3.3 | IO | VAL_PS2_KBDATA | YES | PS2_KB_DATA | YES | PS2 KB data | High |  | RVP 2.2K PU to +V5DUAL | Platform Feature - PS2 KB & Mouse | PS2 KB
C11 | GPIO124/PVT_CS#/KSO11/ICT12/GPTP_OUT6 | TP_KBC_SCANOUT<11> | VTR1 | 3.3 | Output | TP_KBC_SCANOUT<11> | YES | KBC_SCANOUT<11> | YES | Scan Matrix KB signal |  |  |  | Platform Feature - Scan Matrix Keyboard | Scan Matrix KB
C12 | GPIO153/LED2 | VAL_CATERR_LED_DRV_EC | VTR1 | 3.3 | Output | VAL_CATERR_LED_DRV_EC | YES | H_CATERR_EC_N | NO | Caterr indicator LED driving | High | Pushpull |  | Others | From EC
C13 | GPIO175/CMP_VOUT1/PWM8_ALT | PS_ON_OUT_EC_N | VTR1 | 3.3 | Output | PS_ON_OUT_EC_N | YES | SX_EXIT_HOLDOFF_N | NO | EC Verson PS_ON | High
C2 | GPIO024/GPSPI_CS#/GPTP_IN6/I2C07_SCL_ALT | TP_STD_ADP_PRSNT_EC | VTR1 | 3.3 | Output - OD |  | NO | EC_PCH_SPI_SEL | NO | Detect adapter present signal | High |  |  | Adapter
C3 | GPIO023/GPSPI_CLK/GPTP_IN7 | RECVRY_INDICATOR_R0_N | VTR1 | 3.3 | Output |  | NO | RECVRY_INDICATOR_N | YES | NIST Platform recovery indication | High | O.D |  | SSD
C4 | VCI_IN2#/GPIO161 | KBC_NUMLOCK | VBAT | 3.3 |  |  | NO | HB_NVDC_SEL | NO | NUMLOCK LED Controll | Low | Pushpull |  | Platform Feature - PS2 KB & Mouse | KB Numlock LED
C5 | VCI_OUT2 | TP_VCI_OUT2 | VBAT | 3.3 | Output | PWRBTN_EC_OUT_N | NO | EC_VCI_OUT_WAKE_R | NO
C6 | GPIO004/I2C00_SCL/SPI0_MOSI | SMB_CLK_EC | VTR1 | 3.3 | Output | SMB_CLK_EC | YES | SMB_BS_CLK | YES | I2C bus for Port80,IMVP,IO Expanders, EEPROM | High |  | RVP 4.7K PU to +V3P3_EC | Battery & power Management
C7 | GPIO147/I2C15_SDA/JM_TCLK/JTAG_CLK | VAL_EC_JTAG_TCK | VTR1 | 3.3 | Input | VAL_EC_JTAG_TCK | YES | EC_JTAG_TCK | YES | EC JTAG Debug signal | High |  | RVP 10K PU to V3P3_EC | EC/Bios Debug | JTAG Header
C8 | GPIO243/GPSPI_IO1 | REAR_FAN_PWM_EC | VTR1 | 3.3 | Output |  | NO | EC_PM_PCH_PWROK | NO | REAR PWM fan speed control. This is Push pull | Low | Pushpull | RVP 2.2K PU to +V3P3S | System FAN | FAN
C9 | GPIO155/I2C02_SCL(SYSPWR_VALID) | SMC_WAKE_SCI_N | VTR1 | 3.3 | IO | VAL_PS2_MSDATA | NO | PS2_MOUSE_DATA | NO | EC Wake event to PCH from Sx/DS3 states. Wake# virtual wire not working. Hence this pin is needed in both eSPI and LPC. | High | O.D | RVP 10K PU to +V3P3A | Wake | Wake event
D1 | GPIO057/VCC_PWRGD/CMP_VIN0 | VR_READY_EC | VTR1 | 3.3 | Input | VR_READY_EC | YES | ALL_SYS_PWRGD | YES | Power good signal from Sillego logic | High |  | RVP 100K PU to +V3P3A | Power sequencing | PG from power sequence monitor ckt
D11 | GPIO125/PVT_CLK/KSO12/GPTP_OUT5 | TP_KBC_SCANOUT<12> | VTR1 | 3.3 | Output | TP_KBC_SCANOUT<12> | YES | KBC_SCANOUT<12> | YES | Scan Matrix KB signal |  |  |  | Platform Feature - Scan Matrix Keyboard | Scan Matrix KB
D12 | GPIO126/PVT_IO3/KSO13[UART_BSTRAP] | TP_KBC_SCANOUT<13> | VTR1 | 3.3 | STRAP/Output | TP_KBC_SCANOUT<13> | YES | KBC_SCANOUT<13> | YES | CRISIS RECOVERY OVER UART STRAP/Scan Matrix KB signal |  |  |  | Platform Feature - Scan Matrix Keyboard | Scan Matrix KB | 1=NORMAL OPERATION 0=USE UART INTERFACE FOR CRSIS RECOVERY
D13 | GPIO127/A20M/UART1_RTS#/UART0_CTS#_ALT | KBC_CAPSLOCK | VTR1 | 3.3 | Output | KBC_CAPSLOCK | YES | KBC_CAPSLOCK | YES | KB Capslock LED | Low | Pushpull |  | Platform Feature - PS2 KB & Mouse | KB Capslock LED
D2 | GPIO060/KBRST/TST_- CLK_OUT/UART1_DCD#/SPI0_CS1# | EC_FAN_PWR_DISABLE_N | VTR1 | 3.3 | Output | EC_FAN_PWR_DISABLE_N | YES | EC_FAN_PWR_DISABLE_N | YES | Fan power enable control signal | High |  | RVP 10K PU to +V3P3S | Thermal Management | 5V Fan power ckt
D3 | nRESET_IN | SMC_RST_N | VTR1 | 3.3 | Input | SMC_RST_N | YES | SMC_RST_N_R1 | YES | EC reset pin required to disable on board EC using jumper on RVP & for S5 programming. No timing requirement to VTR. | High |  | RVP 100K PU to +V3P3_EC | EC Devolop & Debug | From Reset generation ckt
E1 | VTR_PLL | VTR_PLL_R |  |  | Power | +V3P3_EC_VTR1 | N/A | VTR_PLL | N/A | POWER |  |  | Power
E11 | GPIO122/PVT_IO1/KSO09 | TP_KBC_SCANOUT<9> | VTR1 | 3.3 | Output | TP_KBC_SCANOUT<9> | YES | KBC_SCANOUT<9> | YES | Scan Matrix KB signal |  |  |  | Platform Feature - Scan Matrix Keyboard | Scan Matrix KB
E12 | GPIO123/PVT_IO2/KSO10 | TP_KBC_SCANOUT<10> | VTR1 | 3.3 | Output | TP_KBC_SCANOUT<10> | YES | KBC_SCANOUT<10> | YES | Scan Matrix KB signal |  |  |  | Platform Feature - Scan Matrix Keyboard | Scan Matrix KB
E13 | GPIO035/PWM8/CTOUT1/ICT15/LED3 | CPU_PWM_FAN | VTR1 | 3.3 | Output |  | NO | CPU_PWM_FAN | YES | CPU PWM fan speed control. This is Push pull | Low | Pushpull |  | System FAN | FAN
E2 | GPIO022/GPSPI_IO3/GPTP_IN4/32kHz_OUT_ALT | POWER_STATE | VTR1 | 3.3 | Output |  | NO | SAF_G3_DETECT | NO | Indication from EC to repeater on system low power status |  |  |  | Others |  | 1- Platform is in S0 state 0 – Platform is in low power state
E3 | GPIO106/PWROK/CMP_VREF1 | PM_EC_PCH_PWROK | VTR1 | 3.3 | Output | PCH_PWROK_EC | YES | STD_ADP_PRSNT_EC | NO | PCH_PWROK to EC to give the delayed all_sys_pwrgd ;8.2K PD for glitch free GPIO input on POR. | Low |  |  | Low power mode | From PCH
E5 | VBAT | +VBAT_EC |  |  | Power | +VBAT_EC | YES | VBAT | YES | POWER |  |  | Power
E6 | VCI_IN0#(EMDRST_IN) | TP_VCI_IN0_N | VBAT | 3.3 | Input | PWRBTN_EC_IN_N | NO | PWRBTN_EC_IN_N | NO
E7 | GPIO144/I2C04_SCL/UART0_RTS#/SPI1_CS#/UART0 _RI#_ALT | TP_PM_BATLOW_N_EC | VTR1 | 3.3 | Output | SML1_CLK_EC | NO | PM_BATLOW_N_EC | YES | send battery low signal to PCH | High |  |  | Battery & power Management | From PM Sideband Header
E8 | GPIO045/KSO01/PWM2_ALT/ICT14[CR_STRAP] | EC_CR_STRAP | VTR1 | 3.3 | STRAP | EC_CR_STRAP | YES | KBC_SCANOUT<1> | YES | CRISIS RECOVERY STRAP |  |  |  | CRISIS RECOVERY_STRAP (PU on the board) |  | 1= NORMAL BOOT SOURCE 0= USE THE PRIVATE SPI PINS
E9 | GPIO046/KSO02/ICT11/BCM1_DAT | TP_KBC_SCANOUT<2> | VTR1 | 3.3 | Output | TP_KBC_SCANOUT<2> | YES | KBC_SCANOUT<2> | YES | Scan Matrix KB signal |  |  |  | Platform Feature - Scan Matrix Keyboard | Scan Matrix KB
F1 | VCI_OVRD_IN | TP_VCI_OVRD_IN | VBAT | 3.3 | Input | BC_ACOK_EC_IN | NO | BC_ACOK_EC_IN | NO
F11 | GPIO104/UART0_TX | VAL_EC_UART_TX | VTR1 | 3.3 | Output | EC_VTR2_STRAP | NO | EC_VTR2_STRAP | NO | Serial debug from EC |  |  |  | EC/Bios Debug | To TTK & UART HDR
F12 | GPIO121/PVT_IO0/KSO08 | TP_KBC_SCANOUT<8> | VTR1 | 3.3 | Output | TP_KBC_SCANOUT<8> | YES | KBC_SCANOUT<8> | YES | Scan Matrix KB signal |  |  |  | Platform Feature - Scan Matrix Keyboard | Scan Matrix KB
F13 | GPIO047/KSO03/PWM3_ALT/ICT13/BCM1_CLK | TP_KBC_SCANOUT<3> | VTR1 | 3.3 | Output | TP_KBC_SCANOUT<3> | YES | KBC_SCANOUT<3> | YES | Scan Matrix KB signal |  |  |  | Platform Feature - Scan Matrix Keyboard | Scan Matrix KB
F2 | GPIO226/PWRGD_S0iX/CMP_VREF0 | DNX_FORCE_RELOAD_EC | VTR1 | 3.3 | Output | TP_EC_DS3 | NO | EC_DS3 | NO | EC control GPIO when the system has to enter DNX mode. | Low |  | RVP 10K PD by default. | DNX funcationality | DNX Circuit
F3 | GPIO050/ICT0_TACH0/GTACH0 | CPU_FAN_TACH | VTR1 | 3.3 | Input | CPU_FAN_TACH | YES | CPU_TACHO_FAN | YES | CPU Fan speed read through tacho0 | High |  |  | Thermal Management | From Fan Header
F5 | GPIO003/I2C00_SDA/SPI0_CS0# | SMB_DATA_EC | VTR1 | 3.3 | IO | SMB_DATA_EC | YES | SMB_BS_DATA | YES | I2C bus for Port80,IMVP,IO Expanders, EEPROM | High |  | RVP 4.7K PU to +V3P3_EC | Battery & power Management
F6 | VSS | GROUND |  |  | Power | GROUND | N/A | VSS_ADC | N/A | GROUND |  |  | GROUND
F7 | GPIO142/I2C05_SCL/SPI1_MOSI/UART0_DSR#_ALT | NIST193_EC_M2_SSD_SMB_CLK | VTR1 | 3.3 | Output | NIST193_EC_M2_SSD_SMB_CLK | YES | M2_SSD_EC_SMB_CLK | YES | I2C bus for NIST Platform recovery through SSD. | High | O.D | RVP 1K PU to +V3P3_EC | Others | SSD
F8 | GPIO150/I2C15_SCL/JM_TMS/JTAG_TMS | VAL_EC_JTAG_TMS | VTR1 | 3.3 | Input | VAL_EC_JTAG_TMS | YES | EC_JTAG_TMS | YES | EC JTAG Debug signal | High |  | RVP 10K PU to V3P3_EC | EC/Bios Debug | JTAG Header
F9 | GPIO105/UART0_RX/TRACECLK | VAL_EC_UART_RX/VAL_EC_TRACE_CLK | VTR1 | 3.3 | IO | VAL_EC_TRACE_CLK | NO | EC_TRACE_CLK | NO | Serial debug from EC/EC JTAG Debug clock signal |  |  |  | EC/Bios Debug | To TTK & UART HDR/CORTEX HDR
G1 | VTR_REG | +V3P3_1P8A_VTR_REG |  |  | Power | +V3P3_1P8A_VTR_REG | N/A | VTR_REG | N/A | POWER |  |  | Power
G11 | JTAG_RST# | VAL_EC_JTAG_RST_N | VTR1 | 3.3 | Output | VAL_EC_JTAG_RST_N | YES | EC_JTAG_RST_N | YES | EC JTAG Debug signal | High |  |  | EC/Bios Debug | JTAG Header
G12 | GPIO170/UART1_TX/TFDP_CLK[JTAG_STRAP] | EC_JTAG_STRAP | VTR1 | 3.3 | STRAP | EC_JTAG_STRAP | YES | EC_JTAG_STRAP | YES | BOUNDARY SCAN TAP CONTROLLER | Low |  |  | STRAP | Strap to enable JTAG Boundary scan. 0 : Normal operation | 1= BOUNDARY SCAN 0= NORMAL OPERATION
G13 | GPIO240 | EC_S0IX_ENTRY_REQ | VTR1 | 3.3 | Input |  | NO | PEG_PIM_DG2 | NO
G2 | VREF_ADC | +V3P3_EC_VTR1 |  |  | Power | +V3P3_EC_VTR1 | N/A | VREF_ADC | N/A | POWER |  |  | Power
G3 | VSS | GROUND |  |  | Power | GROUND | N/A | GND | N/A | GROUND |  |  | GROUND
G5 | VTR1 | +V3P3_EC_VTR1 |  |  | Power | +V3P3_EC_VTR1 | N/A | VTR1 | N/A | POWER |  |  | Power
G6 | VTR_ANALOG | VTR_ANALOG_R |  |  | Power | +V3P3_EC_VTR1 | N/A | VTR_ANALOG | N/A | POWER |  |  | Power
G8 | GPIO146/I2C09_SCL/ITM/JM_TDO/JTAG_TDO | VAL_EC_JTAG_TDO | VTR1 | 3.3 | Output | VAL_EC_UART_TX | NO | EC_UART_TX | NO | EC JTAG Debug signal | High |  | RVP 10K PU to V3P3_EC | EC/Bios Debug | JTAG Header
G9 | GPIO171/UART1_RX/TFDP_DATA | PROCHOT_EC_N | VTR1 | 3.3 | Output - OD |  | NO | STD_ADPT_CNTRL_GPIO | NO | Prochot signal | High | O.D | RVP 100K PU to +V3P3S | Thermal Management
H1 | VR_CAP | VR_CAP |  |  | Power | VR_CAP | YES | VR_CAP | YES | VR CAP |  |  | Power
H11 | GPIO044/VREF_VTT | +VREF_PECI_EC | VTR1 | 3.3 | Power | +VREF_CPU | YES | +VREF_PECI_EC | YES | PECI reference voltage |  |  |  | Power | Power | VTR1 is for GPIO reference; 1.25V for PECI interface
H12 | GPIO034/GPSPI_IO2/RC_ID1/SPI0_CLK | TP_BC_PROCHOT_EC_N | VTR1 | 3.3 | Input |  | NO | BC_PROCHOT_EC_N | YES | Provided rework option,not POR. Prochot sense input from platform sources. PROCHOT implementation request from DG2 team. | High
H13 | GPIO036/RC_ID2/SPI0_MISO | EC_PSON_N | VTR1 | 3.3 | Input |  | NO | EC_PEG_PLI_N_DG2 | NO
H2 | GPIO204/ADC04 | CPU_C10_GATE_N_EC | VTR1 | 3.3 | Input | CPU_C10_GATE_N_EC | YES | AMBIENT_THERM_IN | NO | C10_Gate indication signal | High |  | RVP 10K PU to V3P3A | Others
H3 | GPIO200/ADC00/TRACEDATA0 | VAL_EC_TRACE_DATA_0 | VTR1 | 3.3 | IO | VAL_EC_TRACE_DATA_0 | YES | EC_TRACE_DATA_0 | YES | EC JTAG Debug signal | High |  |  | EC/Bios Debug | JTAG Header
H5 | VSS | GROUND |  |  | Power | GROUND | N/A | VSS1 | N/A | GROUND |  |  | GROUND
H6 | VTR3 | +V3P3_1P8A_EC_VTR3 |  |  | Power | +V3P3_1P8A_EC_VTR3 | N/A | VTR3 | N/A | POWER |  |  | Power
H7 | GPIO100/nEC_SCI_ALT/ICT6 | TP_MIC_PRIVACY_EC | VTR3 | 1.8 | Output |  | NO | MIC_PRIVACY_EC | YES | Mic Privacy Switch funcationality | Low |  |  | Audio | To DMIC Header
H8 | VTR2 | +V3P3_1P8A_EC_VTR2 |  |  | Power | +V3P3_1P8A_EC_VTR2 | N/A | VTR2 | N/A | POWER |  |  | Power
H9 | GPIO114/PS2_CLK0A/nEC_SCI | VAL_PS2_MSCLK | VTR1 | 3.3 | Output | SMC_WAKE_SCI_N | NO | SMC_WAKE_SCI_N | NO | PS2 Mouse clock | High |  | RVP 2.2K PU to +V5DUAL | Platform Feature - PS2 KB & Mouse | PS2 Mouse
J1 | GPIO203/ADC03/TRACEDATA3 | VAL_EC_TRACE_DATA_3 | VTR1 | 3.3 | IO | VAL_EC_TRACE_DATA_3 | YES | EC_TRACE_DATA_3 | YES | EC JTAG Debug signal | High |  |  | EC/Bios Debug | JTAG Header
J11 | GPIO113/KSO06/ICT9 | TP_KBC_SCANOUT<6> | VTR1 | 3.3 | Output | TP_KBC_SCANOUT<6> | YES | KBC_SCANOUT<6> | YES | Scan Matrix KB signal |  |  |  | Platform Feature - Scan Matrix Keyboard | Scan Matrix KB
J12 | GPIO042/PECI_DAT/SB-TSI_DAT | PECI_EC | VTR1 | 3.3 | IO | PECI_EC | YES | PECI_EC | YES | PECI data |  |  | None | Thermal Management | PECI data | VTR1 is for GPIO reference; 1.25V for PECI interface
J13 | GPIO043/SB-TSI_CLK | SYS_PWROK_EC | VTR1 | 3.3 | Output | SYS_PWROK_EC | YES | SYS_PWROK_EC_R | YES | System power ok from EC | High | O.D | RVP 10K PU to +V3P3_DUAL | Power sequencing | TO PCH
J2 | GPIO202/ADC02/TRACEDATA2 | VAL_EC_TRACE_DATA_2 | VTR1 | 3.3 | IO | VAL_EC_TRACE_DATA_2 | YES | EC_TRACE_DATA_2 | YES | EC JTAG Debug signal | High |  |  | EC/Bios Debug | JTAG Header
J3 | GPIO201/ADC01/TRACEDATA1 | VAL_EC_TRACE_DATA_1 | VTR1 | 3.3 | IO | VAL_EC_TRACE_DATA_1 | YES | EC_TRACE_DATA_1 | YES | EC JTAG Debug signal | High |  |  | EC/Bios Debug | JTAG Header
J5 | GPIO064/SLP_S0# | TP_M.2_BT_STAT_N_EC | VTR1 | 3.3 | Input | TP_HOME_BTN_EC_N | NO | EC_SLATEMODE_HALLOUT_SNSR_R | NO | From M.2 Bluetooth module to EC as Ring MY PC indication |  |  |  | Others | From BT module
J6 | GPIO011/nSMI_ALT/PWM4/ICT7 | TP_MIC_PRIVACY_SWITCH | VTR3 | 1.8 | Input | TP_GPIO11 | NO | MIC_PRIVACY_SWITCH | YES | Mic Privacy Switch funcationality - switch input | High |  |  | Audio | From external switch
J7 | GPIO015/PWM7/ICT10 | TP_PM_BAT_STATUS_LED1 | VTR2 | 1.8 |  |  | NO | EC_GPIO015_PWM7 | NO | Battery Status indication LED-1 | High | Pushpull |  | BATT LED | BATT
J8 | GPIO017/KSI0/UART0_DCD#/GPTP_IN5 | TP_KBC_SCANIN<0> | VTR1 | 3.3 | Input | TP_KBC_SCANIN<0> | YES | KBC_SCANIN<0> | YES | Scan Matrix KB signal |  |  |  | Platform Feature - Scan Matrix Keyboard | Scan Matrix KB
J9 | GPIO030/KSI5/I2C10_SDA/TIN3 | TP_KBC_SCANIN<5> | VTR1 | 3.3 | Input | TP_KBC_SCANIN<5> | YES | KBC_SCANIN<5> | YES | Scan Matrix KB signal |  |  |  | Platform Feature - Scan Matrix Keyboard | Scan Matrix KB
K1 | VSS_ADC | GROUND |  |  | Power | GROUND | N/A | VSS2 | N/A | GROUND |  |  | GROUND
K11 | GPIO027/KSI4/UART0_DSR#/I2C12_SCL/TIN2 | TP_KBC_SCANIN<4> | VTR1 | 3.3 | Input | TP_KBC_SCANIN<4> | YES | KBC_SCANIN<4> | YES | Scan Matrix KB signal |  |  |  | Platform Feature - Scan Matrix Keyboard | Scan Matrix KB
K12 | GPIO120/KSO07/UART1_DTR# | TP_KBC_SCANOUT<7> | VTR1 | 3.3 | Output | TP_KBC_SCANOUT<7> | YES | KBC_SCANOUT<7> | YES | Scan Matrix KB signal |  |  |  | Platform Feature - Scan Matrix Keyboard | Scan Matrix KB
K13 | GPIO112/KSO05(DSW_PWRGD) | TP_KBC_SCANOUT<5> | VTR1 | 3.3 | Output | TP_KBC_SCANOUT<5> | YES | KBC_SCANOUT<5> | YES | Scan Matrix KB signal |  |  |  | Platform Feature - Scan Matrix Keyboard | Scan Matrix KB
K2 | GPIO207/ADC07[CMP_STRAP] | EC_SMI_N | VTR1 | 3.3 | STRAP/Output - OD | EC_SMI_N | YES | SKIN_THERM_IN | NO | CMP_STRAP IS THE COMPARATOR 0 STRAP PIN/EC SMI HW event to PCH. Virtual wire in eSPI mode | High | O.D | RVP 10K PU to +V3P3S | Low power mode | From CPU & EC to SMC_RST ckt & eSPI header | 1=COMPARATOR 0 ENABLED 0=HARDWARE DEFAULT (GPIO INPUT)
K3 | GPIO205/ADC05 | VR_THERM_IN | VTR1 | 3.3 | Input | VR_THERM_IN | YES | VR_THERM_IN | YES | EC need to read the thermistor on board for thermal management |  |  | RVP 22.6K PU to +VREF_ADC | Thermal Management | Thermistor
L1 | GPIO206/ADC06 | DDR_THERM_IN | VTR1 | 3.3 | Input | DDR_THERM_IN | YES | DDR_THERM_IN | YES | EC need to read the thermistor on board for thermal management |  |  | RVP 22.6K PU to +VREF_ADC | Thermal Management | Thermistor
L10 | GPIO032/KSI7/GPTP_OUT0/UART0_RI# | TP_KBC_SCANIN<7> | VTR1 | 3.3 | Input | TP_KBC_SCANIN<7> | YES | KBC_SCANIN<7> | YES | Scan Matrix KB signal |  |  |  | Platform Feature - Scan Matrix Keyboard | Scan Matrix KB
L11 | GPIO140/I2C06_SCL/ICT5/KSO17 | SMB_USBC_CLK_EC | VTR1 | 3.3 | Output | TP_PM_BATLOW_N | NO | TYPEC_EC_SMBUS1_CLK_EC | YES | I2C bus for Type-C PD controller | High | O.D | RVP 4.7K PU to +V3P3_EC | Platform Feature - USB Type-C | Type-C PD controller
L12 | GPIO054/PWM1/SLV_SPI_SCLK/GPWM1 | PCH_RSMRST_EC_AND_N | VTR2 | 1.8 | Output | PCH_RSMRST_EC_AND_N | YES | PM_RSMRST_R_N | YES | RSMRST is released after 10msec delay from rsmrst pwrgd release to PCH for resetting resume well | High |  |  | Power sequencing | TO PCH , PM SB HDR & Validation headers
L13 | GPIO107/nSMI/KSO04/I2C10_SCL | TP_KBC_SCANOUT<4> | VTR1 | 3.3 | Output | TP_KBC_SCANOUT<4> | YES | KBC_SCANOUT<4> | YES | Scan Matrix KB signal |  |  |  | Platform Feature - Scan Matrix Keyboard | Scan Matrix KB
L2 | GPIO067/VREF2_ADC | PWRBTN_EC_IN_N | VTR1 | 3.3 | Output |  | NO |  | NO | Power button input to EC | High |  | RVP 10K PU to +VBAT_EC | Power sequencing | Power button input to EC
L3 | GPIO070/ESPI_IO0/I2C14_SDA | ESPI_IO0_EC_R | VTR3 | 1.8 | IO | ESPI_IO0_EC | YES | ESPI_IO0_EC_R | YES | eSPI Host interface | High |  | PCH internal PU | eSPI Host interface | From PCH
L4 | GPIO073/ESPI_IO3/I2C01_SCL_ALT | ESPI_IO3_EC_R | VTR3 | 1.8 | IO | ESPI_IO3_EC | YES | ESPI_IO3_EC_R | YES | eSPI Host interface | High |  | PCH internal PU | eSPI Host interface | From PCH
L5 | GPIO222/PROCHOT_IN#_ALT | TP_EC_SLATEMODE_HALLOUT_SNSR_R | VTR2 | 1.8 | Input |  | NO | PM_SLP_S0_CS_N | NO | Signal for flip to tablet mode connecting to Touch pad conenctor | High |  |  | 1.8v level IO's | Dip switch (optional path)
L6 | GPIO227/SHD_IO2[PWRGD_STRAP] | EC_SPI_WP | VTR2 | 1.8 | STRAP/Output | EC_SHD_IO2 | YES | EC_SPI_WP | YES | Shared SPI Flash |  |  |  | Shared SPI Flash | SPI flash
L7 | GPIO020/KSI1 | TP_KBC_SCANIN<1> | VTR1 | 3.3 | Input | TP_KBC_SCANIN<1> | YES | KBC_SCANIN<1> | YES | Scan Matrix KB signal |  |  |  | Platform Feature - Scan Matrix Keyboard | Scan Matrix KB
L8 | GPIO052/ICT2_TACH2 | EC_PCH_SPI_OE_N | VTR2 | 1.8 | Output | EC_PCH_SPI_OE_N | YES | PM_SLP_S0_R_N | NO | option for controlling SPI isolation FET | High |  |  | Others
L9 | GPIO151/ICT4/KSO15 | TP_KBC_SCANOUT<15> | VTR1 | 3.3 | Output | TP_KBC_SCANOUT<15> | YES | KBC_SCANOUT<15> | YES | Scan Matrix KB signal |  |  |  | Platform Feature - Scan Matrix Keyboard | Scan Matrix KB
M1 | GPIO066/ESPI_CS#/I2C13_SDA | ESPI_CS0_EC_R_N | VTR3 | 1.8 | Input | ESPI_CS0_EC_N | YES | ESPI_CS0_EC_R_N | YES | eSPI Host interface | High |  | PCH internal PU RVP 10K PU to +V1P8A and +V3P3A_VAL option | eSPI Host interface | From PCH
M10 | GPIO040/GPTP_OUT2/KSO00 | TP_KBC_SCANOUT<0> | VTR1 | 3.3 | Output | TP_KBC_SCANOUT<0> | YES | KBC_SCANOUT<0> | YES | Scan Matrix KB signal |  |  |  | Platform Feature - Scan Matrix Keyboard | Scan Matrix KB
M11 | GPIO031/KSI6/GPTP_OUT1 | TP_KBC_SCANIN<6> | VTR1 | 3.3 | Input | TP_KBC_SCANIN<6> | YES | KBC_SCANIN<6> | YES | Scan Matrix KB signal |  |  |  | Platform Feature - Scan Matrix Keyboard | Scan Matrix KB
M12 | GPIO025/nEMI_INT/UART_CLK/UART1_RI#/TIN0 | TP_BATT_ID | VTR1 | 3.3 | Input |  | NO | PECI_MUX_CTRL_ER_INT | NO | Battery detect signal | High |  |  | Battery & power Management | Battery connector
M13 | GPIO053/PWM0/SLV_SPI_MSTR_INT/GPWM0 | TP_BC_ACOK_EC_IN | VTR2 | 1.8 |  | CPU_PWM_FAN |  | PM_BAT_STATUS_LED2 |  | AC present indication to EC for EC code compatibility | High |  |  | Battery & power Management | Battery Charger
M2 | GPIO065/ESPI_CLK/I2C13_SCL/ICT5_ALT | ESPI_CLK_EC_R | VTR3 | 1.8 | Input | ESPI_CLK_EC | YES | ESPI_CLK_EC_R | YES | eSPI Host interface | High |  | PCH internal PU | eSPI Host interface | From PCH
M3 | GPIO072/ESPI_IO2/I2C01_SDA_ALT | ESPI_IO2_EC_R | VTR3 | 1.8 | IO | ESPI_IO2_EC | YES | ESPI_IO2_EC_R | YES | eSPI Host interface | High |  | PCH internal PU | eSPI Host interface | From PCH
M4 | GPIO063/ESPI_ALERT#/PWM6_ALT/ICT8 | ESPI_ALERT0_EC_R_N | VTR3 | 1.8 | Output | ESPI_ALERT0_EC | YES | ESPI_ALERT_EC_N | YES | eSPI Host interface | High |  | PCH internal PU RVP 10K PU to +V1P8A and +V3P3A_VAL option | eSPI Host interface | From PCH
M5 | GPIO224/GPTP_IN0/SHD_IO1 | EC_SPI_MISO | VTR2 | 1.8 | Output | EC_SHD_IO1 | YES | EC_SPI_MISO | YES | Shared SPI Flash |  |  |  | Shared SPI Flash | SPI flash
M6 | GPIO223/SHD_IO0 | EC_SPI_MOSI | VTR2 | 1.8 | Input | EC_SHD_IO0 | YES | EC_SPI_MOSI | YES | Shared SPI Flash |  |  |  | Shared SPI Flash | SPI flash
M7 | GPIO013/I2C07_SCL/SLV_SPI_IO3/TOUT2 | ATX_DETECT_N | VTR2 | 1.8 | Input | ATX_DETECT_N | YES | CPU_C10_GATE_N_R | NO | ATX power supply detect | High |  | RVP 10K PD to GND | Power sequencing
M8 | GPIO002/PWM5/SHD_CS1# | EC_SPI_CS1_N | VTR2 | 1.8 | Output | EC_SHD_CS1_N | YES | EC_SPI_CS1_N | YES | To access Secondary flash device in SAF mode. | High |  |  | Shared SPI Flash | SPI flash
M9 | GPIO014/PWM6/SLV_SPI_IO1/GPTP_IN2 | TP_PEG_RTD3_COLD_MOD_EC | VTR2 | 1.8 | Output | REAR_FAN_CTRL_EC | NO | DNX_FORCE_RELOAD_EC_R | NO | DG2-RTD3 OFF HW indicator to EC |  |  |  | Platform feature
N1 | GPIO061/ESPI_RESET# | ESPI_RST_EC_R_N | VTR3 | 1.8 | Input | ESPI_RST_EC_N | YES | ESPI_RST_EC_R_N | YES | eSPI Host interface | High |  | PCH internal PU | eSPI Host interface | From PCH
N10 | GPIO152/KSO14/GPTP_OUT3/I2C07_SDA_ALT | TP_KBC_SCANOUT<14> | VTR1 | 3.3 | Output | TP_KBC_SCANOUT<14> | YES | KBC_SCANOUT<14> | YES | Scan Matrix KB signal |  |  |  | Platform Feature - Scan Matrix Keyboard | Scan Matrix KB
N11 | GPIO132/I2C06_SDA/KSO16 | SMB_USBC_DATA_EC | VTR1 | 3.3 | IO | I2C_ALERT_AIC_P1_EC_N | NO | TYPEC_EC_SMBUS1_DATA_EC | YES | I2C bus for Type-C PD controller | High | O.D | RVP 4.7K PU to +V3P3_EC | Platform Feature - USB Type-C | Type-C PD controller
N12 | GPIO115/PS2_DAT0A | VAL_PS2_MSDATA | VTR1 | 3.3 | Output | DNX_FORCE_RELOAD_EC | NO | KBD_BKLT_CTRL | NO | PS2 Mouse clock | High |  | RVP 2.2K PU to +V5DUAL | Platform Feature - PS2 KB & Mouse | PS2 Mouse
N13 | GPIO026/KSI3/UART0_DTR#/I2C12_SDA/TIN1 | TP_KBC_SCANIN<3> | VTR1 | 3.3 | Input | TP_KBC_SCANIN<3> | YES | KBC_SCANIN<3> | YES | Scan Matrix KB signal |  |  |  | Platform Feature - Scan Matrix Keyboard | Scan Matrix KB
N2 | GPIO071/ESPI_IO1/I2C14_SCL | ESPI_IO1_EC_R | VTR3 | 1.8 | IO | ESPI_IO1_EC | YES | ESPI_IO1_EC_R | YES | eSPI Host interface | High |  | PCH internal PU | eSPI Host interface | From PCH
N3 | GPIO016/GPTP_IN1/SHD_IO3/ICT3(DSW_PWROK) | EC_SPI_HOLD | VTR2 | 1.8 | Output | EC_SHD_IO3 | YES | EC_SPI_HOLD | YES | Shared SPI Flash |  |  |  | Shared SPI Flash | SPI flash
N4 | GPIO055/PWM2/SHD_CS0#[BSS_STRAP] | EC_SPI_CS0_N | VTR2 | 1.8 | STRAP/Output | EC_SHD_CS_N | YES | EC_SPI_CS0_N | YES | BOOT SOU CE SELECT STRAP/Shared SPI Flash | High |  |  | Shared SPI Flash | SPI flash | 1=USE THE SHARED SPI PINS FOR BOOT 0=USE THE ESPI FLASH CHANNEL FOR BOOT
N5 | GPIO056/PWM3/SHD_CLK | EC_SPI_CLK | VTR2 | 1.8 | Output | EC_SHD_SCLK | YES | EC_SPI_CLK | YES | Shared SPI Flash |  |  |  | Shared SPI Flash | SPI flash
N6 | GPIO012/I2C07_SDA/SLV_SPI_IO2/TOUT3 | RSMRST_PWRGD_EC_N | VTR2 | 1.8 | Input | RSMRST_PWRGD_EC_N | YES | RSMRST_PWRGD_EC_N | YES | Input to EC from AND of All primary well for generating RSMRST_N | High |  | RVP 100K PU to +V1P8A | Power sequencing
N7 | GPIO131/I2C01_SCL/SLV_SPI_CS#/TOUT0 | TP_SML1_CLK_EC | VTR2 | 1.8 | Output | SMB_USBC_CLK_EC | NO | SML1_CLK_R | YES | SML Link Between PCH and EC | High | O.D | RVP 1.2K PU to +VCCPGPPDR_3P3_1P8_R | Others | SML Link
N8 | GPIO130/I2C01_SDA/SLV_SPI_IO0/TOUT1 | TP_SML1_DATA_EC | VTR2 | 1.8 | IO | SMB_USBC_DATA_EC | NO | SML1_DATA_R | YES | SML Link Between PCH and EC | High | O.D | RVP 1.2K PU to +VCCPGPPDR_3P3_1P8_R | Others | SML Link
N9 | GPIO021/KSI2 | TP_KBC_SCANIN<2> | VTR1 | 3.3 | Input | TP_KBC_SCANIN<2> | YES | KBC_SCANIN<2> | YES | Scan Matrix KB signal |  |  |  | Platform Feature - Scan Matrix Keyboard | Scan Matrix KB
VOLTAGE | PIN COUNT | POWER RAIL | PIN COUNT
Change in mapping w.r.t RPL-S ERB
MTL-SBGA
|  | VTR3 | 0
|  | TOTAL | 0