## Version Tracking
SL. No. | Title | Revision | Date | HSD \FR \RCR link | Change Details | Sheet | Editor
1 | Initial Draft for GPIO Allocation RVP-03_NVL-HX_LPCAMM_RVP_Platform_Mapping_document_Rev0p5_WW31P5.xlsx | Rev0p5 | WW31P5 | - | Created the document with RVP01 Hx 0p75 as base and updated the delta change for RVP03 in all sheet
2 | RVP-03_NVL-HX_LPCAMM_RVP_Platform_Mapping_document_Rev0p6_WW34P1.xlsx | Rev0p6 | WW34P1 | - | PCD-H GPIO: 1. Updated GPP_D22 pin configruation to GPIO MRC Sheet updated as per routing Rework config updated for MCIO | PCD-H GPIO; MRC; Rework config
3 | RVP-03_NVL-HX_LPCAMM_RVP_Platform_Mapping_document_Rev0p7_WW37P1.xlsx | Rev0p7 | WW37P1 | - | PCD-H GPIO: 1. Updated GPP_E3 pin configruation Board ID tab updated as per latest document USB connector type added for PCD-H_USB sheet SPD address for Memory updated Lane Reversal updated for PXPE PCIE Port on PCD-H | PCD-H GPIO; BoardID; PCD-H_USB; MRC; PCD-H I2C; PCD-H_HSIO
4
5
6
7
8
9
10
11
11
COLOUR CODE FOR GPIO tab :-
HVM
Strap
Non-GPIO bump
Native Function
GPIO Function
GP-IN
GP-OUT
OPENS
NOT USED
WORKAROUND
VALIDATION GAP
Delta compared to previous revision mapping
GPIO Mapping change compared to N-1 BIOS - GPIO properties changed
Only netname change compared to N-1 BIOS - GPIO properties are same
Same mapping as N-1 BIOS

## BoardID
Intel Confidential - For internal Use Only
|  |  | 01_NVL_Board_ID_document |  | COLOUR CODE :- |  |  |  |  | COLOUR CODE :-
[5 empty] | ERB |  |  |  |  | Volume Runner
Board ID | 6 bits [5 : 0] | See table below |  |  | RVP |  |  |  |  | PnP SKU
BOM ID | 3 bits [8:6] | 000-BOM1 001-BOM2 See table below |  |  | Applicable SKU |  |  |  |  | PPV SKU
Chrome SKU
FAB ID | 2 bits [10 : 9] | 00 - FAB1 01 - FAB2.... | [7 empty] | MECC SKU
SPD_PRSNT | 1bit[11] | 0- BIOS hard codes SPD 1- User/factory programs SPD
Sl No | Board SKU | Board Varient | Board Name/ID string | Board ID (hex) | Si | BOM SKU | BOM ID (binary) | Fab ID (binary) | DISPLAY_ID | SPD_PRSNT | PCH IOE Support | DMI / PXPC | PXPE | Remarks
10 | RVP-03 | RVP-031 | Hx LP5x CAMM T3 w/ PCH IOE AIC** RVP | 0x13 | HX | Hx Base | 0 - 000 | 00 | 1000 | 1 | No | SSD | SSD
11 |  | RVP-032 | Hx LP5x CAMM T3 w/ PCH IOE AIC** PnP RVP | 0x14 | HX | Hx Base | 0 - 000 | 00 | 1000 | 1 | No | SSD | SSD
12 |  | RVP-033 | Hx LP5x CAMM T3 with PCH IOE AIC + MECC AIC RVP |  | HX | PCH IOE AIC | 3 - 011 | 00 | 1000 | 1 | Via AIC for ECG | DMI | SSD
13 |  | -na- | Rework config ----- SOC PXPC/DMI from x4 to 2x2 | 0x14 | -na- | Rework config | 7 - 111 | 00 | 1000 | 1 | -na- | -na- | -na- | FED will contain rework details
|  | BOM SKU | BOM ID | Remarks
|  | Hx Base | 0 - 000 | Can repurpose for RVP-5,6,7
|  | UPH Base | 1 - 001 | Can repurpose for RVP-2,3,7
|  | UL Base | 2 - 010 | Can repurpose for RVP-1,2,3,4,6
|  | PCH IOE AIC | 3 - 011 | Can repurpose for RVP-1,2,4,5,6,7
|  | CHROME | 4 - 100 | Don’t use this BOM ID for any other purpose
|  | PPV | 5 - 101 | Don’t use this BOM ID for any other purpose
|  | Reserved | 6 - 110 | Can repurpose for any usecase - EPS/UFS/SD
|  | Rework config | 7 - 111 | FED will have Rework details (follow changes as per "Rework_config" sheet)
|  | Display ID | EC I/O EXP | Display
|  | Display ID [1:0] | IO0_[5:4] (DDIA/DDI3)
|  |  | 00 | eDP
|  |  | 01 | DP
|  |  | 10 | HDMI
|  |  | 11 | Reserved
|  | Display ID [3:2] | IO0_[7:6] (DDI-2)
|  |  | 00 | eDP
|  |  | 01 | DP
|  |  | 10 | HDMI
|  |  | 11 | Reserved

## PCD-H_GPIO
Field Ownership - BIOS \ RVP \ SPEC | [6 empty] | RVP Routing
SPEC | SPEC | SPEC | SPEC | SPEC | SPEC |  | RVP | RVP | RVP | RVP | RVP | RVP | RVP | SPEC | RVP | RVP | RVP | RVP | RVP | RVP | RVP | BIOS/RVP | BIOS/RVP | RVP | RVP | RVP | BIOS | BIOS | SPEC | BIOS/RVP | BIOS/RVP | RVP | RVP | BIOS | BIOS | SPEC | RVP | RVP | RVP | RVP | RVP | RVP | SPEC | BIOS | BIOS | BIOS | BIOS
GPIO Pin | Group | Com mun ity | N SILICON Bump Name - NVL-Hx-UPH - 173 |  |  | Reuse | Rework Option-1 (Default) | Rework Option2 | Rework Option3 | Rework Option4 | Rework Option5 | Rework Option6 | Rework Option7 | [7 empty] | Device Name | Owner Ship | PadRstCfg | Pmode | GpioDir | GPIOTxState | GPIRoutConfig - Sx | GPIRoutConfig - S0ix (Only if applicable) | IRQ No | RxEvCfg | RxINV | Term | Pad Voltage | Pad SW Owner | Power Gate | Default Pmode
GPIO # | Group Name | Com mun ity | NVL-Hx-UPH | SoC Default Pad Mode | Straps - 16 | Reuse from NVL_Hx RVP01 DDR5 BIOS code | Rework 1 Net name (Default) | Rework 2 Net Name | Rework 3 Net Name | Rework 4 Net Name | Rework 5 Net Name | Rework 6 Net Name | Rework 7 Net Name | SIP Family | Drive Strength Rework 1 | Drive Strength Rework 2 | Drive Strength Rework 3 | Drive Strength Rework 4 | Slew Rate | BIOS setup option to enable reqs - [Add req HSD in hyperlink] YES'"'NO | Device Name | Pin Owner Ship (CSME /ISH /HOST) | Pad Reset Configuration (PadRstCfg) PADCFG_DW0 Bits 31:30; 00 = Powergood; 01 = Deep GPIO Reset; 10 = GPIO Reset; 11 = Reserved | Pad Mode Default (Pmode) PADCFG_DW0 Bit13:10 ; 0h = GPIO Controller controls the Pad; 1h = Native Function 1, 2h = Native Function 2, 3h = Native Function 3, | Gpio Pin Direction (In, Out, InOut, InInv etc.,) PADCFG_DW0 Bits 10:9; In GPIORxDis=0; GPIOTxDis=1; Out-GPIORxDis=1; GPIOTxDis=0; HI_Z-GPIORxDis=1; GPIOTxDis=1 | Gpio Output State (High or Low) PADCFG_DW0 Bit0; 0 = Drive a level ‘0’ to the TX output pad; 1 = Drive a level ‘1’ to the TX output pad | GPIO Input Route Config PADCFG_DW0 Bits 20: 17;0001 = GPIRoutNmi; 0010 = GPIRoutSmi; 0100 = GPIRoutSci; 1000 = GPIRoutIoapic | GPIO Input Route Config PADCFG_DW0 Bits 20: 17;0001 = GPIRoutNmi; 0010 = GPIRoutSmi; 0100 = GPIRoutSci; 1000 = GPIRoutIoapic | Interrupt Select (IntSel) PADCFG_DW1 Bit 6:0 | RX Level /Edge Configuration (RxEvCfg) PADCFG_DW0 Bit26: 250h = Level; 1h = Edge ; 2h = Disabled; 3h = Either rising /falling edge | RX Invert (RXINV) PADCFG_DW0 Bit23; 0 = No inversion; 1 = Inversion {Needed only when you want to inform SOC on logic inverison} | PADCFG_DW1 Bit10:13 Pull-up /Pull-Down register to be applied internally | IO for soft strap (1.8v /3.3v) | Pad SW Owner | Is device power gated? | SOC Default Pmode MTL-H682 | (HOSTSW_OWN) GPI_IS GPIODriver=Gpio and ACPI=Acpi | I/O Standby State (IOSState); PADCFG_DW1 Bit17:14 | I/O Standby State (IOSState); PADCFG_DW1 Bit17:14 | I/O Standby Termination (IOSTerm); PADCFG_DW1 Bit 9:8 | I/O Standby Termination (IOSTerm); PADCFG_DW1 Bit 9:8 | Wake Capablity (Wake Enabled /Disabled) | HVM /Pin | Comments | PAD Mode Check Status | Interrupt Check Status | RTD3 Check Status
gpp_a_0 | GPP_A | 3 | GPP_A_0_ESPI_IO_0 | GP-In/Native F1 |  |  | ESPI_IO0_EC_R | ESPI_IO0_HDR | ESPI_IO0_PCH | ESPI_IO0_AIC |  |  |  | eSPI | NA | NA | NA | NA | NA | NA | EC/ESPI HDR/PCH-IOE | HOST | Default | Native F1 | NA | NA | NA | NA | RO - 32h | NA | NA | NA | 1.8V | NA | NA | GP-In/Native F1 | NA | NA | NA | NA | NA | NA | Pin |  |  | NA | NA | GPP_A_0_ESPI_IO_0
gpp_a_1 | GPP_A | 3 | GPP_A_1_ESPI_IO_1 | GP-In/Native F1 |  |  | ESPI_IO1_EC_R | ESPI_IO1_HDR | ESPI_IO1_PCH | ESPI_IO1_AIC |  |  |  | eSPI | NA | NA | NA | NA | NA | NA | EC/ESPI HDR/PCH-IOE | HOST | Default | Native F1 | NA | NA | NA | NA | RO - 33h | NA | NA | NA | 1.8V | NA | NA | GP-In/Native F1 | NA | NA | NA | NA | NA | NA | Pin |  |  | NA | NA | GPP_A_1_ESPI_IO_1
gpp_a_2 | GPP_A | 3 | GPP_A_2_ESPI_IO_2_PRIPWRDNACK | GP-In/Native F2 |  |  | ESPI_IO2_EC_R | ESPI_IO2_HDR | ESPI_IO2_PCH | ESPI_IO2_AIC |  |  |  | eSPI | NA | NA | NA | NA | NA | NA | EC/ESPI HDR/PCH-IOE | HOST | Default | Native F1 | NA | NA | NA | NA | RO - 34h | NA | NA | NA | 1.8V | NA | NA | GP-In/Native F2 | NA | NA | NA | NA | NA | NA | Pin |  |  | NA | NA | GPP_A_2_ESPI_IO_2_PRIPWRDNACK
gpp_a_3 | GPP_A | 3 | GPP_A_3_ESPI_IO_3_PRIACK_B | GP-In/Native F2 |  |  | ESPI_IO3_EC_R | ESPI_IO3_HDR | ESPI_IO3_PCH | ESPI_IO3_AIC |  |  |  | eSPI | NA | NA | NA | NA | NA | NA | EC/ESPI HDR/PCH-IOE | HOST | Default | Native F1 | NA | NA | NA | NA | RO - 35h | NA | NA | NA | 1.8V | NA | NA | GP-In/Native F2 | NA | NA | NA | NA | NA | NA | Pin |  |  | NA | NA | GPP_A_3_ESPI_IO_3_PRIACK_B
gpp_a_4 | GPP_A | 3 | GPP_A_4_ESPI_CS0_B | GP-In/Native F1 |  |  | ESPI_CS0_EC_R_N | ESPI_CS0_HDR_N |  | ESPI_CS0_AIC_N |  |  |  | eSPI | NA | NA | NA | NA | NA | NA | EC/ESPI HDR | HOST | Default | Native F1 | NA | NA | NA | NA | RO - 36h | NA | NA | NA | 1.8V | NA | NA | GP-In/Native F1 | NA | NA | NA | NA | NA | NA | Pin |  |  | NA | Valid | GPP_A_4_ESPI_CS0_B
gpp_a_5 | GPP_A | 3 | GPP_A_5_ESPI_CLK | GP-In/Native F1 |  |  | ESPI_CLK_EC_R | ESPI_CLK_HDR | ESPI_CLK_PCH | ESPI_CLK_AIC |  |  |  | eSPI | NA | NA | NA | NA | NA | NA | EC/ESPI HDR/PCH-IOE | HOST | Default | Native F1 | NA | NA | NA | NA | RO - 37h | NA | NA | NA | 1.8V | NA | NA | GP-In/Native F1 | NA | NA | NA | NA | NA | NA | Pin |  |  | NA | NA | GPP_A_5_ESPI_CLK
gpp_a_6 | GPP_A | 3 | GPP_A_6_ESPI_RESET_B | GP-In/Native F1 |  |  | ESPI_RST_EC_R_N | ESPI_RST_HDR_N | ESPI_RST_PCH_N | ESPI_RST_AIC_N |  |  |  | eSPI | NA | NA | NA | NA | NA | NA | EC/ESPI HDR/PCH-IOE | HOST | Default | Native F1 | NA | NA | NA | NA | RO - 38h | NA | NA | NA | 1.8V | NA | NA | GP-In/Native F1 | NA | NA | NA | NA | NA | NA | Pin |  |  | NA | NA | GPP_A_6_ESPI_RESET_B
gpp_a_7 | GPP_A | 3 | GPP_A_7_ESPI_ALERT2_B_GSPI2_CLK | GP-In/Native F1 |  |  | SECURE_CAM_SW_R | ESPI_ALERT2_HDR_N | GSPI2_CLK_FPS | ESPI_ALERT2_AIC_N |  |  |  | MiscA1 | NA | NA | NA | NA | NA | NA | CRD1 Conn/ESPI HDR/FPS | HOST | GPIO reset | GPIO | IN | NA | NA | NA | RO - 39h | Level | NA | NA | 1.8V | NA | NA | GP-In/Native F1 | NA | NA | NA | NA | NA | NA | Pin |  |  | NA | NA | #N/A
gpp_a_8 | GPP_A | 3 | GPP_A_8_OSSE_SMLCLK_A_GSPI1_CLK | GP-In |  |  | X1_PCIE_SLOT_PWR_EN | TP_WWAN_PWREN | [5 empty] | MiscA | NA | NA | NA | NA | NA | NA | x1PCIe Slot | HOST | GPIO reset | GPIO | OUT | High | NA | NA | RO - 3Ah | NA | NA | NA | 1.8V | NA | NA | GP-In | NA | NA | NA | NA | NA | NA | Pin |  |  | NA | NA | #N/A
gpp_a_9 | GPP_A | 3 | GPP_A_9_OSSE_SMLDATA_A_GSPI1_MOSI | GP-In |  |  | CPU_GEN4_SSD_PWREN | MCIO_SB_PORT1_WAKE_LS_N | [5 empty] | MiscA | NA | NA | NA | NA | NA | NA | M.2 SSD/MCIO | HOST | GPIO reset | GPIO | OUT | High | NA | NA | RO - 3Bh | NA | NA | NA | 1.8V | NA | NA | GP-In | NA | NA | NA | NA | NA | NA | Pin |  |  | NA | NA | #N/A
gpp_a_10 | GPP_A | 3 | GPP_A_10_OSSE_SMLALERT_B_A_GSPI1_MISO | GP-In |  |  | WLAN_RST_N | [6 empty] | MiscA | NA | NA | NA | NA | NA | NA | M.2 WLAN | HOST | GPIO reset | GPIO | OUT | High | NA | NA | RO - 3Ch | NA | NA | NA | 1.8V | NA | NA | GP-In | NA | NA | NA | NA | NA | NA | Pin |  |  | NA | NA | GPP_A_11
gpp_a_11 | GPP_A | 3 | GPP_A_11_A_GSPI1_CS0_B | GP-In |  |  | M2_GEN4_SSD_RESET_N | ME_PWR_GATE_LED | [5 empty] | MiscA | NA | NA | NA | NA | NA | NA | M.2 SSD | HOST | GPIO reset | GPIO | OUT | High | NA | NA | RO - 3Dh | NA | NA | NA | 1.8V | NA | NA | GP-In | NA | NA | NA | NA | NA | NA | Pin |  |  | NA | NA | GPP_B_9_DDSP_HPD1_DISP_MISC1
gpp_a_13 | GPP_A | 3 | GPP_A_13_ESPI_CS1_B | GP-In/Native F1 |  |  | Not used | ESPI_CS1_HDR_N | TCH_PAD_INT_N | ESPI_CS1_AIC_N |  |  |  | eSPI | NA | NA | NA | NA | NA | NA | ESPI HDR/Touch-Pad | HOST | Default | NA | NA | NA | NA | NA | RO - 3Fh | NA | NA | NA | 1.8V | NA | NA | GP-In/Native F1 | NA | NA | NA | NA | NA | NA | Pin |  |  | Valid | NA | GPP_A_13_ESPI_CS1_B
gpp_a_14 | GPP_A | 3 | GPP_A_14_ESPI_ALERT3_B_GSPI2_CS0_B | GP-In/Native F1 |  |  | ESPI_ALERT3_PCH_N | ESPI_ALERT3_HDR_N | GSPI2_CS0_FPS | ESPI_ALERT3_AIC_N |  |  |  | MiscA1 | NA | NA | NA | NA | NA | NA | PCH-IOE/ESPI HDR/FPS | HOST | Default | Native F1 | NA | NA | NA | NA | RO - 40h | NA | NA | NA | 1.8V | NA | NA | GP-In/Native F1 | NA | NA | NA | NA | NA | NA | Pin |  |  | NA | NA | #N/A
gpp_a_15 | GPP_A | 3 | GPP_A_15_DNX_FORCE_RELOAD | Native F1 |  |  | GPP_A15_DNX_FORCE_RELOAD | [6 empty] | MiscA | NA | NA | NA | NA | NA | NA | Dnx | HOST | Default | Native F1 | NA | NA | NA | NA | RO - 41h | NA | NA | NA | 1.8V | NA | NA | Native F1 | NA | NA | NA | NA | NA | NA | Pin |  |  | NA | NA | GPP_A_15_DNX_FORCE_RELOAD
gpp_a_16 | GPP_A | 3 | GPP_A_16_ESPI_CS2_B_GSPI2_MISO | GP-In/Native F1 |  |  | BT_RF_KILL_N | ESPI_CS2_HDR_N | GSPI2_MISO_FPS | ESPI_CS2_AIC_N |  |  |  | MiscA1 | NA | NA | NA | NA | NA | NA | WLAN/ESPI HDR/FPS/PCH-IOE | HOST | Deep GPIO reset | GPIO | OUT | High | NA | NA | RO - 42h | NA | NA | NA | 1.8V | NA | NA | GP-In/Native F1 | NA | NA | NA | NA | NA | NA | Pin |  |  | NA | NA | GPP_A_16_ESPI_CS2_B
gpp_a_17 | GPP_A | 3 | GPP_A_17_ESPI_CS3_B_GSPI2_MOSI | GP-In/Native F1 |  |  | ESPI_CS3_PCH_N | ESPI_CS3_HDR_N | GPSI2_MOSI_FPS | ESPI_CS3_AIC_N |  |  |  | MiscA1 | NA | NA | NA | NA | NA | NA | PCH-IOE/ESPI HDR/FPS/PCH-IOE | HOST | Default | Native F1 | NA | NA | NA | NA | RO - 43h | NA | NA | NA | 1.8V | NA | NA | GP-In/Native F1 | NA | NA | NA | NA | NA | NA | Pin |  |  | NA | Valid | #N/A
#N/A
gpp_b_0 | GPP_B | 5 | GPP_B_0_USBC_SMLCLK | GP-In |  |  | MOD_TCSS0_PD_PMC_SCL | USBC_SML_TCP1_JBR_SCL | MOD_TCSS2_PD_PMC_SCL | MOD_TCSS_EC_I2C_CLK | USBC_SML_SML1_CLK_R |  |  | MiscB | NA | NA | NA | NA | NA | NA | Type-C | HOST | Default | Native F1 | NA | NA | NA | NA | RO - 4Fh | NA | NA | NA | 1.8V | NA | NA | GP-In | NA | NA | NA | NA | NA | NA | Pin |  |  | NA | NA | #N/A
gpp_b_1 | GPP_B | 5 | GPP_B_1_USBC_SMLDATA | GP-In |  |  | MOD_TCSS0_PD_PMC_SDA | USBC_SML_TCP1_JBR_SDA | MOD_TCSS2_PD_PMC_SDA | MOD_TCSS_EC_I2C_DATA | USBC_SML_SML1_DATA_R |  |  | MiscB | NA | NA | NA | NA | NA | NA | Type-C | HOST | Default | Native F1 | NA | NA | NA | NA | RO - 50h | NA | NA | NA | 1.8V | NA | NA | GP-In | NA | NA | NA | NA | NA | NA | Pin |  |  | NA | NA | #N/A
gpp_b_2 | GPP_B | 5 | GPP_B_2_ISH_I2C0_SDA_ISH_I3C0_SDA | GP-In |  |  | ISH_I3C0_SDA_SNSR_HDR | ISH_I2C0_SDA_SNSR_HDR | ISH_I3C0_SDA_HDR |  | MIPI60_VISA2CH3_D0 |  |  | ISH_I3C0 | NA | NA | NA | NA | NA | NA | Sensor HDR/1X4 HDR/MIPI VISA | ISH | Default | Native F1 | NA | NA | NA | NA | RO - 51h | NA | NA | NA | 1.8V | NA | NA | GP-In | NA | NA | NA | NA | NA | NA | Pin |  |  | NA | Valid | #N/A
gpp_b_3 | GPP_B | 5 | GPP_B_3_ISH_I2C0_SCL_ISH_I3C0_SCL | GP-In |  |  | ISH_I3C0_SCL_SNSR_HDR | ISH_I2C0_SCL_SNSR_HDR | ISH_I3C0_SCL_HDR |  | MIPI60_VISA2CH3_D1 |  |  | ISH_I3C0 | NA | NA | NA | NA | NA | NA | Sensor HDR/1X4 HDR/MIPI VISA | ISH | Default | Native F1 | NA | NA | NA | NA | RO - 52h | NA | NA | NA | 1.8V | NA | NA | GP-In | NA | NA | NA | NA | NA | NA | Pin |  |  | NA | NA | #N/A
gpp_b_4 | GPP_B | 5 | GPP_B_4_BK_0_SBK_0_ISH_GP_0 | GP-Out |  |  | ISH_GP_0_SNSR_HDR |  |  |  | MIPI60_VISA2CH3_D2 |  |  | MiscB | NA | NA | NA | NA | NA | NA | Sensor HDR/MIPI VISA | ISH | Default | Native F4 | NA | NA | NA | NA | RO - 53h | NA | NA | NA | 1.8V | NA | NA | GP-Out | NA | NA | NA | NA | NA | NA | Pin |  |  | NA | NA | GPP_B_4_BK_0_SBK_0_ISH_GP_0
gpp_b_5 | GPP_B | 5 | GPP_B_5_BK_1_SBK_1_ISH_GP_1 | GP-In |  |  | ISH_GP_1_SNSR_HDR | ISH_INT_GP1_CVS |  |  | MIPI60_VISA2CH3_D3 |  |  | MiscB | NA | NA | NA | NA | NA | NA | Sensor HDR/MIPI VISA/CVS | ISH | Default | Native F4 | NA | NA | NA | NA | RO - 54h | NA | NA | NA | 1.8V | NA | NA | GP-In | NA | NA | NA | NA | NA | NA | Pin |  |  | NA | NA | #REF!
gpp_b_6 | GPP_B | 5 | GPP_B_6_BK_2_SBK_2_ISH_GP_2 | GP-In |  |  | ISH_GP_2_SNSR_HDR |  |  |  | MIPI60_VISA2CH3_D4 |  |  | MiscB | NA | NA | NA | NA | NA | NA | Sensor HDR/MIPI VISA | ISH | Default | Native F4 | NA | NA | NA | NA | RO - 55h | NA | NA | NA | 1.8V | NA | NA | GP-In | NA | NA | NA | NA | NA | NA | Pin |  |  | NA | NA | GPP_B_6_BK_2_SBK_2_ISH_GP_2
gpp_b_7 | GPP_B | 5 | GPP_B_7_BK_3_SBK_3_ISH_GP_3 | GP-In |  |  | ISH_GP_3_SNSR_HDR | SOC_PCBEEP |  |  | MIPI60_VISA2CH3_D5 |  |  | MiscB | NA | NA | NA | NA | NA | NA | Sensor HDR - Hall Sensor/MIPI VISA/Audio | ISH | Default | Native F4 | NA | NA | NA | NA | RO - 56h | NA | NA | NA | 1.8V | NA | NA | GP-In | NA | NA | NA | NA | NA | NA | Pin |  |  | NA | NA | GPP_B_7_BK_3_SBK_3_ISH_GP_3
gpp_b_8 | GPP_B | 5 | GPP_B_8_BK_4_SBK_4_ISH_GP_4 | GP-In |  |  | ISH_GP_4_SNSR_HDR | ISH_INT_GP4_CVS | ISH_GP4_VBY1_EDP_BKTL_CTRL |  | MIPI60_VISA2CH3_D6 |  |  | MiscB | NA | NA | NA | NA | NA | NA | Sensor HDR/Sensor SAR/MIPI VISA/ VBY | ISH | Default | Native F4 | NA | NA | NA | NA | RO - 57h | NA | NA | NA | 1.8V | NA | NA | GP-In | NA | NA | NA | NA | NA | NA | Pin |  |  | NA | NA | GPP_B_8_BK_4_SBK_4_ISH_GP_4
gpp_b_9 | GPP_B | 5 | GPP_B_9_DDSP_HPD1_B_DISP_MISC1 | GP-In |  |  | MOD_TCSS0_DISP_HPD1 | MCIO_SB_PORT1_PRSNT_LS_N | [5 empty] | MiscB | NA | NA | NA | NA | NA | NA | M.2 TCSS Module/MCIO AoB | HOST | Default | Native F2 | NA | NA | NA | NA | RO - 58h | NA | NA | NA | 1.8V | NA | NA | GP-In | NA | NA | NA | NA | NA | NA | Pin |  |  | NA | NA | #N/A
gpp_b_10 | GPP_B | 5 | GPP_B_10_DDSP_HPD2_B_DISP_MISC2 | GP-In |  |  | X4_PCIE_SLOT_PWR_EN_N | M2_GEN5_SSD_PWR_DIS | NC_MOD_TCSS1_DISP_HPD2 |  |  |  |  | MiscB | NA | NA | NA | NA | NA | NA | x4 PCIe slot/M.2 Gen5 SSD | HOST | GPIO reset | GPIO | OUT | Low | NA | NA | RO - 59h | NA | NA | NA | 1.8V | NA | NA | GP-In | NA | NA | NA | NA | NA | NA | Pin |  |  | Valid | NA | #N/A
gpp_b_11 | GPP_B | 5 | GPP_B_11_USB2_OC1_B_DDSP_HPD3_B_DISP_MISC3 | GP-In |  |  | UFS_RST_N | MOD_TCSS2_DISP_HPD3 | [5 empty] | MiscB | NA | NA | NA | NA | NA | NA | UFS/M.2 TCSS module | HOST | GPIO reset | GPIO | OUT | High | NA | NA | RO - 5Ah | NA | NA | NA | 1.8V | NA | NA | GP-In | NA | NA | NA | NA | NA | NA | Pin |  |  | Valid | NA | #N/A
gpp_b_12 | GPP_B | 5 | GPP_B_12_SLP_S0_B | Native F1 |  |  | PM_SLP_S0_N | [6 empty] | MiscB | NA | NA | NA | NA | NA | NA | EC/Platform | HOST | Default | Native F1 | NA | NA | NA | NA | RO - 5Bh | NA | NA | NA | 1.8V | NA | NA | Native F1 | NA | NA | NA | NA | NA | NA | Pin |  |  | Valid | NA | GPP_B_12_SLP_S0_B
gpp_b_13 | GPP_B | 5 | GPP_B_13_PLTRST_B | Native F1 |  |  | PLT_RST_N | [6 empty] | MiscB | NA | NA | NA | NA | NA | NA | EC/Other Device | HOST | Default | Native F1 | NA | NA | NA | NA | RO - 5Ch | NA | NA | NA | 1.8V | NA | NA | Native F1 | NA | NA | NA | NA | NA | NA | Pin |  |  | Valid | NA | GPP_B_13_PLTRST_B
gpp_b_14 | GPP_B | 5 | GPP_B_14_USB2_OC2_B_DDSP_HPD4_B_DISP_MISC4 | GP-Out | Strap |  | DDSP_HDMI_HPD4 | EC_GPPC_B14 | [5 empty] | MiscB | NA | NA | NA | NA | NA | NA | TBT/DISPLAY/EC | HOST | Default | Native F1 | NA | NA | NA | NA | RO - 5Dh | NA | NA | NA | 1.8V | NA | NA | GP-Out | NA | NA | NA | NA | NA | NA | Pin |  |  | NA | NA | #N/A
gpp_b_15 | GPP_B | 5 | GPP_B_15_USB2_OC3_B_A_ISH_GP_6 | GP-In |  |  | MOD_TCSS_USB_TYP_A_OC3_N | [6 empty] | MiscB | NA | NA | NA | NA | NA | NA | M.2 TCSS module | HOST | Default | Native F1 | NA | NA | NA | NA | RO - 5Eh | NA | NA | NA | 1.8V | NA | NA | GP-In | NA | NA | NA | NA | NA | NA | Pin |  |  | NA | NA | GPP_B_15_USB2_OC3_B
gpp_b_17 | GPP_B | 5 | GPP_B_17_L_VDDEN2 | GP-In |  |  | MOD_TCSS0_EDP_VDD_EN |  |  |  | VAL_MIPI60_VISA2CH4_D0 |  |  | MiscB | NA | NA | NA | NA | NA | NA | M.2 TCSS module/MIPI VISA | HOST | Default | Native F2 | NA | NA | NA | NA | RO - 60h | NA | NA | NA | 1.8V | NA | NA | GP-In | NA | NA | NA | NA | NA | NA | Pin |  |  | NA | NA | #N/A
gpp_b_18 | GPP_B | 5 | GPP_B_18_ISH_I2C2_SDA_A_I2C4_SDA_A_ISH_GP_5 | GP-In |  |  | ISH_I2C2_SDA_SNSR_HDR | ISH_I2C2_SDA_SV_HDR | ISH_I2C2_SDA_PWRMTR |  | VAL_MIPI60_VISA2CH3_D7 |  |  | A_I2C4 | NA | NA | NA | NA | NA | NA | Sensor HDR/SV HDR/Power meter/MIPI VISA | ISH | Default | Native F1 | NA | NA | NA | NA | RO - 61h | NA | NA | NA | 1.8V | NA | NA | GP-In | NA | NA | NA | NA | NA | NA | Pin |  |  | NA | NA | GPP_B_18_ISH_I2C2_SDA_A_I2C4_SDA_CNV_MFUART0_RXD
gpp_b_19 | GPP_B | 5 | GPP_B_19_ISH_I2C2_SCL_A_I2C4_SCL_ISH_GP_10 | GP-In |  |  | ISH_I2C2_SCL_SNSR_HDR | ISH_I2C2_SCL_SV_HDR | ISH_I2C2_SCL_PWRMTR |  | VAL_MIPI60_VISA2CH3_CLK |  |  | A_I2C4 | NA | NA | NA | NA | NA | NA | Sensor HDR/SV HDR/Power meter/MIPI VISA | ISH | Default | Native F1 | NA | NA | NA | NA | RO - 62h | NA | NA | NA | 1.8V | NA | NA | GP-In | NA | NA | NA | NA | NA | NA | Pin |  |  | NA | NA | GPP_B_19_ISH_I2C2_SCL_A_I2C4_SCL_CNV_MFUART0_TXD
gpp_b_20 | GPP_B | 5 | GPP_B_20_A_I2C5_SDA_CNV_MFUART2_TXD_ISH_GP_8 | GP-In |  |  | ISH_GP_8_TCH_PNL_N |  | CNV_MFUART2_TXD | NC_M.2_WWAN_RST_N | VAL_MIPI60_VISA2CH4_D1 |  |  | A_I2C5 | NA | NA | NA | NA | NA | NA | SNSR HDR/MIPI VISA | HOST | Default | Native F4 | NA | NA | NA | NA | RO - 63h | NA | NA | NA | 1.8V | NA | NA | GP-In | NA | NA | NA | NA | NA | NA | Pin |  |  | NA | NA | #N/A
gpp_b_21 | GPP_B | 5 | GPP_B_21_A_I2C5_SCL_CNV_MFUART2_RXD_ISH_GP_9 | GP-In |  |  | TCP_RETIMER_FORCE_PWR | ISH_GP_9_SNSR_HDR | CNV_MFUART2_RXD |  | VAL_MIPI60_VISA2CH4_D2 |  |  | A_I2C5 | NA | NA | NA | NA | NA | NA | Type-C/SNSR HDR/MIPI VISA | HOST | Deep GPIO reset | GPIO | OUT | Low | NA | NA | RO - 64h | NA | NA | NA | 1.8V | NA | NA | GP-In | NA | NA | NA | NA | NA | NA | Pin |  |  | NA | NA | GPP_B_21_A_I2C5_SCL_CNV_MFUART0_CTS_B_ISH_GP_9
gpp_b_22 | GPP_B | 5 | GPP_B_22_TIME_SYNC_0_ISH_GP_5 | GP-Out |  |  | ISH_GP_5_SNSR_HDR | CRD_TIME_SYNC_0 | SIDEBAND_TIME_SYNC_0 |  |  |  |  | MiscB | NA | NA | NA | NA | NA | NA | Sensor HDR/CRD1/Sideband HDR | ISH | Default | Native F4 | NA | NA | NA | NA | RO - 65h | NA | NA | NA | 1.8V | NA | NA | GP-Out | NA | NA | NA | NA | NA | NA | Pin |  |  | NA | NA | GPP_B_22_TIME_SYNC_0_ISH_GP_5
gpp_b_23 | GPP_B | 5 | GPP_B_23_TIME_SYNC_1_ISH_GP_6 | GP-Out | Strap |  | ISH_GP_6_SNSR_HDR | M.2_WWAN_TIME_SYNC_1 |  |  | MIPI60_VISA2CH4_D3 |  |  | MiscB | NA | NA | NA | NA | NA | NA | Sensor HDR- Slatemode/MIPI VISA | ISH | Default | Native F4 | NA | NA | NA | NA | RO - 66h | NA | NA | NA | 1.8V | NA | NA | GP-Out | NA | NA | NA | NA | NA | NA | Pin |  |  | NA | NA | #REF!
gpp_b_24 | GPP_B | 5 | GPP_B_24_ESPI_ALERT0_B | GP-In/Native F1 |  |  | ESPI_ALERT0_EC_R_N | ESPI_ALERT0_HDR_N | ESPI_ALERT0_AIC_N |  |  |  |  | MiscB | NA | NA | NA | NA | NA | NA | EC/ESPI HDR | HOST | Default | Native F1 | NA | NA | NA | NA | RO - 67h | NA | NA | NA | 1.8V | NA | NA | GP-In/Native F1 | NA | NA | NA | NA | NA | NA | Pin |  |  | NA | NA | GPP_B_24_ESPI_ALERT0_B
gpp_b_25 | GPP_B | 5 | GPP_B_25_ESPI_ALERT1_B | GP-In/Native F1 |  |  | Not used | ESPI_ALERT1_HDR_N | [5 empty] | MiscB | NA | NA | NA | NA | NA | NA | ESPI HDR | HOST | Default | NA | NA | NA | NA | NA | RO - 68h | NA | NA | NA | 1.8V | NA | NA | GP-In/Native F1 | NA | NA | NA | NA | NA | NA | Pin |  |  | NA | NA | GPP_A_13_ESPI_CS1_B
gpp_c_3 | GPP_C | 0 | GPP_C_3_SML0CLK | Native F1 |  |  | TCP_LAN_SML0_SCL_R | SML0_CLK_LS | SML0_CLK_PCIE_SLOT_LS |  |  |  |  | MiscC | NA | NA | NA | NA | NA | NA | Type-C/Gbe LAN/x4 PCIe Slot | HOST | Default | Native F1 | NA | NA | NA | NA | RO - 35h | NA | NA | NA | 1.8V | NA | NA | Native F1 | NA | NA | NA | NA | NA | NA | Pin |  |  | NA | NA | GPP_C_3_SML0CLK
gpp_c_4 | GPP_C | 0 | GPP_C_4_SML0DATA | Native F1 |  |  | TCP_LAN_SML0_SDA_R | SML0_DATA_LS | SML0_DATA_PCIE_SLOT_LS |  |  |  |  | MiscC | NA | NA | NA | NA | NA | NA | Type-C/Gbe LAN/x4 PCIe Slot | HOST | Default | Native F1 | NA | NA | NA | NA | RO - 36h | NA | NA | NA | 1.8V | NA | NA | Native F1 | NA | NA | NA | NA | NA | NA | Pin |  |  | NA | NA | GPP_C_4_SML0DATA
gpp_c_5 | GPP_C | 0 | GPP_C_5_SML0ALERT_B | GP-Out | Strap |  | CRD1_PWREN | AUDIO_PWREN | [5 empty] | MiscC | NA | NA | NA | NA | NA | NA | CRD1 Conn/Aidio | HOST | GPIO reset | GPIO | OUT | Low | NA | NA | RO - 37h | NA | NA | NA | 1.8V | NA | NA | GP-Out | NA | NA | NA | NA | NA | NA | Pin |  |  | NA | NA | GPP_C_5_SML0ALERT_B
gpp_c_6 | GPP_C | 0 | GPP_C_6_SML1CLK | GP-In |  |  | WIFI_WAKE_N | SML1_CLK_R | [5 empty] | MiscC | NA | NA | NA | NA | NA | NA | M.2 WLAN/PMSB HDR | HOST | Deep GPIO reset | GPIO | IN | NA | GPIRoutSCI | NA | RO - 38h | Level | Inverted | NA | 1.8V | NA | NA | GP-In | NA | NA | NA | NA | NA | NA | Pin |  |  | NA | NA | GPP_A_12
gpp_c_7 | GPP_C | 0 | GPP_C_7_SML1DATA | GP-In |  |  | X1_SLOT_WAKE_N | SML1_DATA_R | [5 empty] | MiscC | NA | NA | NA | NA | NA | NA | x1 PCIe Slot/PMSB HDR | HOST | Deep GPIO reset | GPIO | IN | NA | GPIRoutSCI | NA | RO - 39h | Level | Inverted | NA | 1.8V | NA | NA | GP-In | NA | NA | NA | NA | NA | NA | Pin |  |  | NA | NA | #N/A
gpp_c_8 | GPP_C | 0 | GPP_C_8_SML1ALERT_B_PCHHOT_B | GP-Out | Strap |  | CRD2_PWREN | TP_PCHHOT_N | [5 empty] | MiscC | NA | NA | NA | NA | NA | NA | CRD2 Conn/PCH-IOE/Strap | HOST | GPIO reset | GPIO | OUT | Low | NA | NA | RO - 3Ah | NA | NA | NA | 1.8V | NA | NA | GP-Out | NA | NA | NA | NA | NA | NA | Pin |  |  | NA | NA | GPP_C_8_SML1ALERT_B_PCHHOT_B
gpp_c_9 | GPP_C | 0 | GPP_C_9_SRCCLKREQ0_B | GP-In |  |  | CLKREQ0_X4_GEN5_M2_SSD2_X4CEM_N | DMI_CLKREQB_PCH | [5 empty] | MiscC | NA | NA | NA | NA | NA | NA | x4 Gen5 PCH-IOE/M.2 SSD | HOST | Default | Native F1 | NA | NA | NA | NA | RO - 3Bh | NA | NA | NA | 1.8V | NA | NA | GP-In | NA | NA | NA | NA | NA | NA | Pin |  |  | NA | NA | #N/A
gpp_c_10 | GPP_C | 0 | GPP_C_10_SRCCLKREQ1_B | GP-In |  |  | CLKREQ1_X1_GEN4_DT_CEM_SLOT_N | [6 empty] | MiscC | NA | NA | NA | NA | NA | NA | x1 DT CEM Slot | HOST | Default | Native F1 | NA | NA | NA | NA | RO - 3Ch | NA | NA | NA | 1.8V | NA | NA | GP-In | NA | NA | NA | NA | NA | NA | Pin |  |  | NA | Invalid | #N/A
gpp_c_11 | GPP_C | 0 | GPP_C_11_SRCCLKREQ2_B | GP-In |  |  | CLKREQ2_X1_GEN4_M2_WLAN_N | [6 empty] | MiscC | NA | NA | NA | NA | NA | NA | M.2 WLAN | HOST | Default | Native F1 | NA | NA | NA | NA | RO - 3Dh | NA | NA | NA | 1.8V | NA | NA | GP-In | NA | NA | NA | NA | NA | NA | Pin |  |  | NA |  | #N/A
gpp_c_12 | GPP_C | 0 | GPP_C_12_SRCCLKREQ3_B | GP-In |  |  | MCIO_SB_PORT1_CLKREQ_N | [6 empty] | MiscC | NA | NA | NA | NA | NA | NA | M.2 SSD | HOST | Default | Native F1 | NA | NA | NA | NA | RO - 3Eh | NA | NA | NA | 1.8V | NA | NA | GP-In | NA | NA | NA | NA | NA | NA | Pin |  |  | NA | NA | #N/A
gpp_c_13 | GPP_C | 0 | GPP_C_13_SRCCLKREQ4_B | GP-In |  |  | CLKREQ4_X4_GEN4_M2_SSD_N | [6 empty] | MiscC | NA | NA | NA | NA | NA | NA | X4 DT CEM Slot | HOST | Default | Native F1 | NA | NA | NA | NA | RO - 3Fh | NA | NA | NA | 1.8V | NA | NA | GP-In | NA | NA | NA | NA | NA | NA | Pin |  |  | Valid | NA | #N/A
gpp_c_14 | GPP_C | 0 | GPP_C_14_SRCCLKREQ5_B | GP-In |  |  | CLKREQ5_X1_GEN1_GBE_LAN_N | [6 empty] | MiscC | NA | NA | NA | NA | NA | NA | Gbe LAN | HOST | Default | Native F1 | NA | NA | NA | NA | RO - 40h | NA | NA | NA | 1.8V | NA | NA | GP-In | NA | NA | NA | NA | NA | NA | Pin |  |  | NA | NA | #N/A
gpp_c_15 | GPP_C | 0 | GPP_C_15_PCIE_LNK_DOWN | GP-Out | Strap |  | SOC_PCIE_LNK_DOWN | CRD1_CLK_EN | [5 empty] | MiscC | NA | NA | NA | NA | NA | NA | LED/CRD1 Connector | HOST | Default | Native F3 | NA | NA | NA | NA | RO - 41h | NA | NA | NA | 1.8V | NA | NA | GP-Out | NA | NA | NA | NA | NA | NA | Pin |  |  | NA | NA | #N/A
gpp_c_16 | GPP_C | 0 | GPP_C_16_TBT_LSX0_A_DDP1_CTRLCLK | GP-In |  |  | MOD_TCSS0_LS_TX_DDC_SCL | [6 empty] | DDP1 | NA | NA | NA | NA | NA | NA | Type-C | HOST | Default | Native F1 | NA | NA | NA | NA | RO - 42h | NA | NA | NA | 1.8V | NA | NA | GP-In | NA | NA | NA | NA | NA | NA | Pin |  |  | NA | NA | #N/A
gpp_c_17 | GPP_C | 0 | GPP_C_17_TBT_LSX0_B_DDP1_CTRLDATA | GP-In |  |  | MOD_TCSS0_LS_RX_DDC_SDA | [6 empty] | DDP1 | NA | NA | NA | NA | NA | NA | Type-C | HOST | Default | Native F1 | NA | NA | NA | NA | RO - 43h | NA | NA | NA | 1.8V | NA | NA | GP-In | NA | NA | NA | NA | NA | NA | Pin |  |  | NA | NA | #N/A
gpp_c_18 | GPP_C | 0 | GPP_C_18_TBT_LSX1_A_DDP2_CTRLCLK | GP-In |  |  | TCP1_LSX_JBR_TXD | [6 empty] | DDP2 | NA | NA | NA | NA | NA | NA | Type-C | HOST | Default | Native F1 | NA | NA | NA | NA | RO - 44h | NA | NA | NA | 1.8V | NA | NA | GP-In | NA | NA | NA | NA | NA | NA | Pin |  |  | NA | NA | #REF!
gpp_c_19 | GPP_C | 0 | GPP_C_19_TBT_LSX1_B_DDP2_CTRLDATA | GP-In |  |  | TCP1_LSX_JBR_RXD | [6 empty] | DDP2 | NA | NA | NA | NA | NA | NA | Type-C | HOST | Default | Native F1 | NA | NA | NA | NA | RO - 45h | NA | NA | NA | 1.8V | NA | NA | GP-In | NA | NA | NA | NA | NA | NA | Pin |  |  | NA | NA | #N/A
gpp_c_20 | GPP_C | 0 | GPP_C_20_TBT_LSX2_A_DDP3_CTRLCLK | GP-In |  |  | MOD_TCSS2_LS_TX_DDC_SCL | [6 empty] | DDP3 | NA | NA | NA | NA | NA | NA | Type-C | HOST | Default | Native F1 | NA | NA | NA | NA | RO - 46h | NA | NA | NA | 1.8V | NA | NA | GP-In | NA | NA | NA | NA | NA | NA | Pin |  |  | NA | NA | GPP_C_22_TBT_LSX3_A_DDP4_CTRLCLK
gpp_c_21 | GPP_C | 0 | GPP_C_21_TBT_LSX2_B_DDP3_CTRLDATA | GP-In |  |  | MOD_TCSS2_LS_RX_DDC_SDA | [6 empty] | DDP3 | NA | NA | NA | NA | NA | NA | Type-C | HOST | Default | Native F1 | NA | NA | NA | NA | RO - 47h | NA | NA | NA | 1.8V | NA | NA | GP-In | NA | NA | NA | NA | NA | NA | Pin |  |  | NA | NA | GPP_C_23_TBT_LSX3_B_DDP4_CTRLDATA
gpp_c_22 | GPP_C | 0 | GPP_C_22_DDP4_CTRLCLK | GP-In |  |  | GPP_C22_DDP4_HDMI_CTRLCLK | [6 empty] | DDP4 | NA | NA | NA | NA | NA | NA | HDMI2.1 Retimer | HOST | Default | Native F2 | NA | NA | NA | NA | RO - 48h | NA | NA | NA | 1.8V | NA | NA | GP-In | NA | NA | NA | NA | NA | NA | Pin |  |  | NA | NA | #N/A
gpp_c_23 | GPP_C | 0 | GPP_C_23_DDP4_CTRLDATA | GP-In |  |  | GPP_C23_DDP4_HDMI_CTRLDATA | [6 empty] | DDP4 | NA | NA | NA | NA | NA | NA | HDMI2.1 Retimer | HOST | Default | Native F2 | NA | NA | NA | NA | RO - 49h | NA | NA | NA | 1.8V | NA | NA | GP-In | NA | NA | NA | NA | NA | NA | Pin |  |  | NA | NA | #N/A
gpp_d_0 | GPP_D | 0 | GPP_D_0_IMGCLKOUT_1 | GP-In |  |  | IMGCLKOUT_1 | [6 empty] | MiscD | NA | NA | NA | NA | NA | NA | CRD2 Conn | HOST | Default | Native F1 | NA | NA | NA | NA | RO - 18h | NA | NA | NA | 1.8V | NA | NA | GP-In | NA | NA | NA | NA | NA | NA | Pin |  |  | NA | NA | GPP_D_0_IMGCLKOUT_1
gpp_d_1 | GPP_D | 0 | GPP_D_1_A_I2C3_SDA_L_BKLTEN2_A_ISH_I2C2_SDA | GP-In |  |  | MOD_TCSS0_TYP_A_VBUS_EN_EDP_BKLT_EN | VBY1_EDP_BKLT_EN | [5 empty] | MiscD | NA | NA | NA | NA | NA | NA | M.2 TCSS module/VBY | HOST | Default | Native F2 | NA | NA | NA | NA | RO - 19h | NA | NA | NA | 1.8V | NA | NA | GP-In | NA | NA | NA | NA | NA | NA | Pin |  |  | NA | NA | #N/A
gpp_d_2 | GPP_D | 0 | GPP_D_2_A_I2C3_SCL_L_BKLTCTL2_A_ISH_I2C2_SCL | GP-In |  |  | MOD_TCSS0_EDP_BKTL_CTRL | VBY1_EDP_BKTL_CTRL | [5 empty] | MiscD | NA | NA | NA | NA | NA | NA | Gen4 M.2 SSD/VBY | HOST | Default | Native F2 | NA | NA | NA | NA | RO - 1Ah | NA | NA | NA | 1.8V | NA | NA | GP-In | NA | NA | NA | NA | NA | NA | Pin |  |  | NA | NA | #N/A
gpp_d_3 | GPP_D | 0 | GPP_D_3 | GP-Out | Strap |  | GPP_D3_PCH_IOE_MODE_EN | [6 empty] | MiscD | NA | NA | NA | NA | NA | NA | Straps/PCH IOE AIC | HOST | Default | NA | NA | NA | NA | NA | RO - 1Bh | NA | NA | NA | 1.8V | NA | NA | GP-Out | NA | NA | NA | NA | NA | NA | Pin |  |  | NA | NA | #N/A
gpp_d_4 | GPP_D | 0 | GPP_D_4_IMGCLKOUT_0 | GP-In |  |  | IMGCLKOUT_0 | [6 empty] | MiscD | NA | NA | NA | NA | NA | NA | CRD1 | HOST | Default | Native F1 | NA | NA | NA | NA | RO - 1Ch | NA | NA | NA | 1.8V | NA | NA | GP-In | NA | NA | NA | NA | NA | NA | Pin |  |  | NA | NA | GPP_D_4_IMGCLKOUT_0
gpp_d_5 | GPP_D | 0 | GPP_D_5_ISH_UART0_RXD_ISH_SPI_CS_B_SML0BDATA | GP-In |  |  | ISH_SPI_CS_N_SNSR_HDR | ISH_UART0_RXD_SNSR_HDR | ISH_UART0_ECAIC_RXD |  |  |  |  | ISH_SPI | NA | NA | NA | NA | NA | NA | Sensor HDR/TTK3_Chrome | ISH | Default | Native F1 | NA | NA | NA | NA | RO - 1Dh | NA | NA | NA | 1.8V | NA | NA | GP-In | NA | NA | NA | NA | NA | NA | Pin |  |  | NA | NA | GPP_D_5_ISH_UART0_RXD_ISH_SPI_CS_B_SML0BDATA
gpp_d_6 | GPP_D | 0 | GPP_D_6_ISH_UART0_TXD_ISH_SPI_CLK_SML0BCLK | GP-In |  |  | ISH_SPI_CLK_SNSR_HDR | ISH_UART0_TXD_SNSR_HDR | ISH_UART0_ECAIC_TXD |  |  |  |  | ISH_SPI | NA | NA | NA | NA | NA | NA | Sensor HDR/TTK3_Chrome | ISH | Default | Native F1 | NA | NA | NA | NA | RO - 1Eh | NA | NA | NA | 1.8V | NA | NA | GP-In | NA | NA | NA | NA | NA | NA | Pin |  |  | NA | NA | GPP_D_6_ISH_UART0_TXD_ISH_SPI_CLK_SML0BCLK
gpp_d_7 | GPP_D | 0 | GPP_D_7_ISH_UART0_RTS_B_ISH_SPI_MISO | GP-In |  |  | t | ISH_UART0_RTS_N_SNSR_HDR | [5 empty] | ISH_SPI | NA | NA | NA | NA | NA | NA | Sensor HDR/MIPI VISA | ISH | Default | Native F1 | NA | NA | NA | NA | RO - 1Fh | NA | NA | NA | 1.8V | NA | NA | GP-In | NA | NA | NA | NA | NA | NA | Pin |  |  | NA | NA | #N/A
gpp_d_8 | GPP_D | 0 | GPP_D_8_ISH_UART0_CTS_B_ISH_SPI_MOSI_SML0BALERT_B | GP-In |  |  | ISH_SPI_MOSI_SNSR_HDR | ISH_UART0_CTS_N_SNSR_HDR | [5 empty] | ISH_SPI | NA | NA | NA | NA | NA | NA | Sensor HDR/MIPI VISA | ISH | Default | Native F1 | NA | NA | NA | NA | RO - 20h | NA | NA | NA | 1.8V | NA | NA | GP-In | NA | NA | NA | NA | NA | NA | Pin |  |  | NA | NA | GPP_D_8_ISH_UART0_CTS_B_ISH_SPI_MOSI_SML0BALERT_B
gpp_d_9 | GPP_D | 0 | GPP_D_9_I2S_MCLK1_OUT | GP-In |  |  | PEG_SLOT_RST_N | I2S_MCLK_HDR | [5 empty] | MiscD | NA | NA | NA | NA | NA | NA | x8 Slot/ Audio header | HOST | GPIO reset | GPIO | OUT | High | NA | NA | RO - 21h | NA | NA | NA | 1.8V | NA | NA | GP-In | NA | NA | NA | NA | NA | NA | Pin |  |  | NA | NA | GPP_D_9_I2S_MCLK1_OUT
gpp_d_10 | GPP_D | 0 | GPP_D_10_HDA_BCLK_I2S0_SCLK_HDACPU_BCLK | Native F1 |  |  | HDA_BCLK_I2S0_SCLK_HDR | [6 empty] | AZA_I2S0 | NA | NA | NA | NA | NA | NA | Audio header | HOST | Default | Native F1 | NA | NA | NA | NA | RO - 22h | NA | NA | NA | 1.8V | NA | NA | Native F1 | NA | NA | NA | NA | NA | NA | Pin |  |  | NA |  | #N/A
gpp_d_11 | GPP_D | 0 | GPP_D_11_HDA_SYNC_I2S0_SFRM | Native F1 |  |  | HDA_SYNC_I2S0_SFRM_HDR | [6 empty] | AZA_I2S0 | NA | NA | NA | NA | NA | NA | Audio header | HOST | Default | Native F1 | NA | NA | NA | NA | RO - 23h | NA | NA | NA | 1.8V | NA | NA | Native F1 | NA | NA | NA | NA | NA | NA | Pin |  |  | NA | NA | #N/A
gpp_d_12 | GPP_D | 0 | GPP_D_12_HDA_SDO_I2S0_TXD_HDACPU_SDO | Native F1 | Strap |  | HDA_SDO_I2S0_TXD_HDR | I2S0_TXD_HDR | [5 empty] | AZA_I2S0 | NA | NA | NA | NA | NA | NA | Audio header | HOST | Default | Native F1 | NA | NA | NA | NA | RO - 24h | NA | NA | NA | 1.8V | NA | NA | Native F1 | NA | NA | NA | NA | NA | NA | Pin |  |  | NA | NA | #N/A
gpp_d_13 | GPP_D | 0 | GPP_D_13_HDA_SDI_0_I2S0_RXD_HDACPU_SDI | Native F1 |  |  | HDA_SDI0_I2S0_RXD_HDR | I2S0_RXD_HDR | [5 empty] | AZA_I2S0 | NA | NA | NA | NA | NA | NA | Audio header | HOST | Default | Native F1 | NA | NA | NA | NA | RO - 25h | NA | NA | NA | 1.8V | NA | NA | Native F1 | NA | NA | NA | NA | NA | NA | Pin |  |  | NA | NA | #N/A
gpp_d_16 | GPP_D | 0 | GPP_D_16_HDA_RST_B_DMIC_CLK_A_1 | GP-In |  |  | HDA_RST_N_HDR | DMIC_CLK_A_1_HDR | [5 empty] | AZA_I2S0 | NA | NA | NA | NA | NA | NA | Audio header | HOST | Default | Native F1 | NA | NA | NA | NA | RO - 28h | NA | NA | NA | 1.8V | NA | NA | GP-In | NA | NA | NA | NA | NA | NA | Pin |  |  | NA | NA | GPP_D_16_HDA_RST_B_DMIC_CLK_A_1
gpp_d_17 | GPP_D | 0 | GPP_D_17_HDA_SDI_1_DMIC_DATA_1 | GP-In |  |  | HDA_SDI1_HDR | DMIC_DATA1_HDR | [5 empty] | AZA_I2S0 | NA | NA | NA | NA | NA | NA | Audio header | HOST | Default | Native F1 | NA | NA | NA | NA | RO - 29h | NA | NA | NA | 1.8V | NA | NA | GP-In | NA | NA | NA | NA | NA | NA | Pin |  |  | NA | NA | GPP_D_17_HDA_SDI_1_DMIC_DATA_1
gpp_d_18 | GPP_D | 0 | GPP_D_18_SRCCLKREQ6_B | GP-In |  |  | CLKREQ6_X8_GEN5_DT_CEM_SLOT_N | [6 empty] | MiscD | NA | NA | NA | NA | NA | NA | X8 DT CEM Slot | HOST | Default | Native F1 | NA | NA | NA | NA | RO - 2Ah | NA | NA | NA | 1.8V | NA | NA | GP-In | NA | NA | NA | NA | NA | NA | Pin |  |  | NA | NA | #N/A
gpp_d_20 | GPP_D | 0 | GPP_D_20_SRCCLKREQ7_B | GP-In |  |  | CLKREQ7_X4_GEN5_M2_SSD1_N | [6 empty] | MiscD | NA | NA | NA | NA | NA | NA | x4 Gen5 M.2 SSD | HOST | Default | Native F1 | NA | NA | NA | NA | RO - 2Ch | NA | NA | NA | 1.8V | NA | NA | GP-In | NA | NA | NA | NA | NA | NA | Pin |  |  | NA | NA | #N/A
gpp_d_21 | GPP_D | 0 | GPP_D_21_UFS_REFCLK_SRCCLKREQ8_B | Native F1 |  |  | GPP_D21_UFS_REFCLK | [6 empty] | MiscD | NA | NA | NA | NA | NA | NA | UFS | HOST | Default | Native F2 | NA | NA | NA | NA | RO - 2Dh | NA | NA | NA | 1.8V | NA | NA | Native F1 | NA | NA | NA | NA | NA | NA | Pin |  |  | NA | NA | GPP_D_21_UFS_REFCLK_SRCCLKREQ8_B
gpp_d_22 | GPP_D | 0 | GPP_D_22_BPKI3C_SDA | Native F1 |  |  | M2_GEN5_SSD2_X4_CEM_RESET_N | SOC_GPIO_VBY1_2 | M.2_WWAN_DISABLE_N |  |  |  |  | CCDIF | NA | NA | NA | NA | NA | NA | M.2 SSD | HOST | GPIO reset | GPIO | OUT | High | NA | NA | RO - 2Eh | NA | NA | NA | 1.8V | NA | NA | Native F1 | NA | NA | NA | NA | NA | NA | Pin |  |  | NA | Valid | #N/A
gpp_d_23 | GPP_D | 0 | GPP_D_23_BPKI3C_SCL | Native F1 |  |  | WIFI_RF_KILL_N | SOC_GPIO_VBY1_3 | [5 empty] | CCDIF | NA | NA | NA | NA | NA | NA | M.2 WLAN | HOST | Deep GPIO reset | GPIO | OUT | High | NA | NA | RO - 2Fh | NA | NA | NA | 1.8V | NA | NA | Native F1 | NA | NA | NA | NA | NA | NA | Pin |  |  | NA | NA | GPP_A_17_ESPI_CS3_B
gpp_e_1 | GPP_E | 1 | GPP_E_1_DVFSQ_N | GP-In |  |  | LPCAMM_DVFSQ_N | [6 empty] | MiscE | NA | NA | NA | NA | NA | NA | Memory | HOST | GPIO reset | GPIO | OUT | High | NA | NA | RO - 63h | NA | NA | NA | 1.8V | NA | NA | GP-In | NA | NA | NA | NA | NA | NA | Pin |  |  | NA | NA | #N/A
gpp_e_2 | GPP_E | 1 | GPP_E_2_DSI_DE_TE_2_GENLOCK_REF | GP-In |  |  | PEG_SLOT_WAKE_N | DSI_DE_TE_2_GENLOCK_REF_R | [5 empty] | MiscE | NA | NA | NA | NA | NA | NA | x8 PCIe Slot | HOST | Deep GPIO reset | GPIO | IN | NA | GPIRoutSCI | NA | RO - 64h | Level | Inverted | NA | 1.8V | NA | NA | GP-In | NA | NA | NA | NA | NA | NA | Pin |  |  | NA | Valid | GPP_D_24_ESPI_ALERT2_B
gpp_e_3 | GPP_E | 1 | GPP_E_3_DSI_DE_TE_1_DISP_UTILS | GP-In |  |  | CPU_GEN5_SSD2_PWREN | DISP_UTILS_R | [5 empty] | MiscE | NA | NA | NA | NA | NA | NA | M.2 SSD | HOST | GPIO reset | GPIO | OUT | High | NA | NA | RO - 65h | NA | NA | NA | 1.8V | NA | NA | GP-In | NA | NA | NA | NA | NA | NA | Pin |  |  | NA | NA | #N/A
gpp_e_4 | GPP_E | 1 | GPP_E_4_DSI_GENLOCK_2 | GP-In |  |  | GPP_E4_DSI_GENLOCK_2_R | UART_BT_WAKE_LS_N | SOC_GPIO_VBY1_4 |  |  |  |  | MiscE | NA | NA | NA | NA | NA | NA | Genlock/M.2 WLAN | HOST | GPIO reset | GPIO | OUT | High | NA | NA | RO - 66h | NA | NA | NA | 1.8V | NA | NA | GP-In | NA | NA | NA | NA | NA | NA | Pin |  |  | NA | NA | #N/A
gpp_e_5 | GPP_E | 1 | GPP_E_5_DSI_GENLOCK_3 | GP-In |  |  | CPU_PCIE_X4_WAKE_N | MCIO_SB_PORT1_PERST_LS_N | EDP_MUX_GPU_3V3_SEL | GPP_E5_DSI_GENLOCK_3_R |  |  |  | MiscE | NA | NA | NA | NA | NA | NA | x4 PCIe/MCIO/HDMI AIC | HOST | Deep GPIO reset | GPIO | IN | NA | GPIRoutSCI | NA | RO - 67h | NA | NA | NA | 1.8V | NA | NA | GP-In | NA | NA | NA | NA | NA | NA | Pin |  |  | NA | NA | #N/A
gpp_e_6 | GPP_E | 1 | GPP_E_6 | GP-Out | Strap |  | UFS_RDV_RESET_N | [6 empty] | MiscE | NA | NA | NA | NA | NA | NA | UFS | HOST | Deep GPIO reset | GPIO | OUT | Low | NA | NA | RO - 68h | NA | NA | NA | 1.8V | NA | NA | GP-Out | NA | NA | NA | NA | NA | NA | Pin |  |  | NA | NA | #N/A
gpp_e_7 | GPP_E | 1 | GPP_E_7_DDPA_CTRLCLK | GP-In |  |  | CPU_GEN5_SSD1_PWREN |  | LAN_GPIO_RST_N | DDPA_HDMI_CTRLCLK |  |  |  | DDPA | NA | NA | NA | NA | NA | NA | M.2 SSD/LAN/HDMI AIC | HOST | GPIO reset | GPIO | OUT | High | NA | NA | RO - 69h | NA | NA | NA | 1.8V | NA | NA | GP-In | NA | NA | NA | NA | NA | NA | Pin |  |  | NA | NA | #N/A
gpp_e_8 | GPP_E | 1 | GPP_E_8_DDPA_CTRLDATA | GP-In |  |  | M2_GEN5_SSD1_RESET_N | M.2_WAKE_ON_WWAN_N | COINLESS_SPI_NOR_CLEAR | DDPA_HDMI_CTRLDATA |  |  |  | DDPA | NA | NA | NA | NA | NA | NA | Others/M.2 SSD//HDMI AIC | HOST | GPIO reset | GPIO | OUT | High | NA | NA | RO - 6Ah | NA | NA | NA | 1.8V | NA | NA | GP-In | NA | NA | NA | NA | NA | NA | Pin |  |  | NA | NA | #N/A
gpp_e_9 | GPP_E | 1 | GPP_E_9_USB2_OC0_B | GP-In | Strap |  | USB32_TYPEA_CONN1_OC0_N | USB32_TYPEA_CONN2_OC0_N | TP_USB_RD_FP_CONN_2_OC0_N |  |  |  |  | MiscE | NA | NA | NA | NA | NA | NA | Type-A | HOST | Default | Native F1 | NA | NA | NA | NA | RO - 6Bh | NA | NA | NA | 1.8V | NA | NA | GP-In | NA | NA | NA | NA | NA | NA | Pin |  |  | NA | NA | #N/A
gpp_e_10 | GPP_E | 1 | GPP_E_10_VRALERT_B | GP-In | Strap |  | CRD1_RST_N | H_FORCEPR_N | LPCAMM_UNLOCK |  |  |  |  | MiscE | NA | NA | NA | NA | NA | NA | CRD1/Memory | HOST | GPIO reset | GPIO | OUT | High | NA | NA | RO - 6Ch | NA | NA | NA | 1.8V | NA | NA | GP-In | NA | NA | NA | NA | NA | NA | Pin |  |  | NA | NA | GPP_E_10
gpp_e_11 | GPP_E | 1 | GPP_E_11_THC0_SPI_CLK_GSPI0_CLK | GP-In/Native F11 |  |  | THC0_SPI1_CLK_TCH_PNL1 |  |  |  | VISA2CH1_CLK |  |  | THC0_GSPI0 | NA | NA | NA | NA | NA | NA | Touch Panel 1/MIPI VISA | HOST | Default | Native F3 | NA | NA | NA | NA | RO - 6Dh | NA | NA | NA | 1.8V | NA | NA | GP-In/Native F11 | NA | NA | NA | NA | NA | NA | Pin |  |  | NA | NA | GPP_E_11_THC0_SPI1_CLK_GSPI0_CLK
gpp_e_12 | GPP_E | 1 | GPP_E_12_THC0_I2C_SCL_A_I3C0_SCL_THC0_SPI_IO_0_A_I3C3_SCL_GSPI0_MOSI_I2C4_SCL | GP-In/Native F11 |  |  | THC_I2C0_SCL_TCH_PNL1 | THC0_SPI_IO_0_THC0_PNL1 |  |  | VISA2CH1_D0 |  |  | THC0_GSPI0 | NA | NA | NA | NA | NA | NA | Touch Panel 1/MIPI VISA | HOST | Default | Native F1 | NA | NA | NA | NA | RO - 6Eh | NA | NA | NA | 1.8V | NA | NA | GP-In/Native F11 | NA | NA | NA | NA | NA | NA | Pin |  |  | NA |  | #N/A
gpp_e_13 | GPP_E | 1 | GPP_E_13_THC0_I2C_SDA_A_I3C0_SDA_THC0_SPI_IO_1_A_I3C3_SDA_GSPI0_MISO_I2C4_SDA | GP-In/Native F11 |  |  | THC_I2C0_SDA_TCH_PNL1 | THC0_SPI_IO_1_TCH_PNL1 |  |  | VISA2CH1_D1 |  |  | THC0_GSPI0 | NA | NA | NA | NA | NA | NA | Touch Panel 1/MIPI VISA | HOST | Default | Native F1 | NA | NA | NA | NA | RO - 6Fh | NA | NA | NA | 1.8V | NA | NA | GP-In/Native F11 | NA | NA | NA | NA | NA | NA | Pin |  |  | NA | NA | #N/A
gpp_e_14 | GPP_E | 1 | GPP_E_14_THC0_SPI_IO_2 | GP-In/Native F11 |  |  | THC0_SPI_IO_2_TCH_PNL1 |  |  |  | VISA2CH1_D2 |  |  | THC0_MISC | NA | NA | NA | NA | NA | NA | Touch Panel 1/MIPI VISA | HOST | Default | Native F3 | NA | NA | NA | NA | RO - 70h | NA | NA | NA | 1.8V | NA | NA | GP-In/Native F11 | NA | NA | NA | NA | NA | NA | Pin |  |  | NA | Valid | #N/A
gpp_e_15 | GPP_E | 1 | GPP_E_15_THC0_SPI_IO_3 | GP-In/Native F11 |  |  | THC0_SPI_IO_3_TCH_PNL_1 |  |  |  | VISA2CH1_D3 |  |  | THC0_MISC | NA | NA | NA | NA | NA | NA | Touch Panel 1/MIPI VISA | HOST | Default | Native F3 | NA | NA | NA | NA | RO - 71h | NA | NA | NA | 1.8V | NA | NA | GP-In/Native F11 | NA | NA | NA | NA | NA | NA | Pin |  |  | NA | NA | #N/A
gpp_e_16 | GPP_E | 1 | GPP_E_16_THC0_RST_B | GP-In/Native F11 |  |  | THC0_SPI_RST_N_TCH_PNL1 |  |  |  | VISA2CH1_D4 |  |  | THC0_MISC | NA | NA | NA | NA | NA | NA | Touch Panel 1/MIPI VISA | HOST | Default | Native F3 | NA | NA | NA | NA | RO - 72h | NA | NA | NA | 1.8V | NA | NA | GP-In/Native F11 | NA | NA | NA | NA | NA | NA | Pin |  |  | NA | NA | #N/A
gpp_e_17 | GPP_E | 1 | GPP_E_17_THC0_SPI_CS_B_GSPI0_CS0_B | GP-In/Native F11 |  |  | THC0_SPI_CS0_N_TCH_PNL1 |  |  |  | VISA2CH1_D5 |  |  | THC0_GSPI0 | NA | NA | NA | NA | NA | NA | Touch Panel 1/MIPI VISA | HOST | Default | Native F3 | NA | NA | NA | NA | RO - 73h | NA | NA | NA | 1.8V | NA | NA | GP-In/Native F11 | NA | NA | NA | NA | NA | NA | Pin |  |  | NA | NA | #N/A
gpp_e_18 | GPP_E | 1 | GPP_E_18_THC0_INT_B | GP-In/Native F11 |  |  | THC0_SPI_INT_N_TCH_PNL1 |  |  |  | VISA2CH1_D6 |  |  | THC0_MISC | NA | NA | NA | NA | NA | NA | Touch Panel 1/MIPI VISA | HOST | Default | Native F3 | NA | NA | NA | NA | RO - 74h | NA | NA | NA | 1.8V | NA | NA | GP-In/Native F11 | NA | NA | NA | NA | NA | NA | Pin |  |  | NA | NA | #N/A
gpp_e_19 | GPP_E | 1 | GPP_E_19_PMC_I2C_SDA | Native F1 |  |  | PEG_SLOT_DGPU_SEL_N | CODEC_GPIO_EN | SOC_INT_L |  |  |  |  | MiscE | NA | NA | NA | NA | NA | NA | x8 Slot/Audio | HOST | GPIO reset | GPIO | OUT | High | NA | NA | RO - 75h | NA | NA | NA | 1.8V | NA | NA | Native F1 | NA | NA | NA | NA | NA | NA | Pin |  |  | NA | Valid | GPP_E_19_PMC_I2C_SDA
gpp_e_20 | GPP_E | 1 | GPP_E_20_PMC_I2C_SCL | Native F1 |  |  | PEG_SLOT_DGPU_PWR_OK | TP_FPMCU_FW_UPDATE | [5 empty] | MiscE | NA | NA | NA | NA | NA | NA | x8 Slot | HOST | GPIO reset | GPIO | IN | NA | NA | NA | RO - 76h | NA | NA | NA | 1.8V | NA | NA | Native F1 | NA | NA | NA | NA | NA | NA | Pin |  |  | NA | NA | #N/A
gpp_e_21 | GPP_E | 1 | GPP_E_21_PMCALERT_B | GP-In |  |  | I2C_PMC_PD_INT_N | [6 empty] | MiscE | NA | NA | NA | NA | NA | NA | Type-C | HOST | Default | Native F1 | NA | NA | NA | NA | RO - 77h | NA | NA | NA | 1.8V | NA | NA | GP-In | NA | NA | NA | NA | NA | NA | Pin |  |  | NA | NA | GPP_E_21_PMCALERT_B
gpp_e_22 | GPP_E | 1 | GPP_E_22_THC0_DSYNC | GP-In/Native F11 |  |  | TCH_PNL1_PWR_EN | THC0_SPI1_DSYNC |  |  | VISA2CH1_D7 |  |  | MiscE | NA | NA | NA | NA | NA | NA | Touch panel-1 | HOST | GPIO reset | GPIO | OUT | High | NA | NA | RO - 18h | NA | NA | NA | 1.8V | NA | NA | GP-In/Native F11 | NA | NA | NA | NA | NA | NA | Pin |  |  | NA | NA | GPP_F_8_FUSA_DIAGTEST_MODE
gpp_f_0 | GPP_F | 1 | GPP_F_0_CNV_BRI_DT_UART2_RTS_B | Native F1 |  |  | M.2_CNV_BRI_DT_BT_UART2_RTS_N | [6 empty] | CNV_OTHER | NA | NA | NA | NA | NA | NA | M.2 WLAN | HOST | Default | Native F1 | NA | NA | NA | NA | RO - 4Ah | NA | NA | NA | 1.8V | NA | NA | Native F1 | NA | NA | NA | NA | NA | NA | Pin |  |  | NA | NA | GPP_F_0_CNV_BRI_DT_UART2_RTS_B
gpp_f_1 | GPP_F | 1 | GPP_F_1_CNV_BRI_RSP_UART2_RXD | Native F1 |  |  | M.2_CNV_BRI_RSP_BT_UART2_RXD | [6 empty] | CNV_OTHER | NA | NA | NA | NA | NA | NA | M.2 WLAN | HOST | Default | Native F1 | NA | NA | NA | NA | RO - 4Bh | NA | NA | NA | 1.8V | NA | NA | Native F1 | NA | NA | NA | NA | NA | NA | Pin |  |  | NA | NA | GPP_F_1_CNV_BRI_RSP_UART2_RXD
gpp_f_2 | GPP_F | 1 | GPP_F_2_CNV_RGI_DT_UART2_TXD | Native F1 | Strap |  | M.2_CNV_RGI_DT_BT_UART2_TXD | [6 empty] | CNV_OTHER | NA | NA | NA | NA | NA | NA | M.2 WLAN | HOST | Default | Native F1 | NA | NA | NA | NA | RO - 4Ch | NA | NA | NA | 1.8V | NA | NA | Native F1 | NA | NA | NA | NA | NA | NA | Pin |  |  | NA | NA | GPP_F_2_CNV_RGI_DT_UART2_TXD
gpp_f_3 | GPP_F | 1 | GPP_F_3_CNV_RGI_RSP_UART2_CTS_B | Native F1 |  |  | M.2_CNV_RGI_RSP_BT_UART2_CTS_N | [6 empty] | CNV_OTHER | NA | NA | NA | NA | NA | NA | M.2 WLAN | HOST | Default | Native F1 | NA | NA | NA | NA | RO - 4Dh | NA | NA | NA | 1.8V | NA | NA | Native F1 | NA | NA | NA | NA | NA | NA | Pin |  |  | NA | NA | GPP_F_3_CNV_RGI_RSP_UART2_CTS_B
gpp_f_4 | GPP_F | 1 | GPP_F_4_CNV_RF_RESET_B | Native F1 |  |  | CNV_RF_RESET_R_N | [6 empty] | CNV_OTHER | NA | NA | NA | NA | NA | NA | M.2 WLAN | HOST | Default | Native F1 | NA | NA | NA | NA | RO - 4Eh | NA | NA | NA | 1.8V | NA | NA | Native F1 | NA | NA | NA | NA | NA | NA | Pin |  |  | NA | NA | GPP_F_4_CNV_RF_RESET_B
gpp_f_5 | GPP_F | 1 | GPP_F_5_CRF_CLKREQ | Native F3 |  |  | CRF_CLKREQ_R | [6 empty] | CNV_OTHER | NA | NA | NA | NA | NA | NA | M.2 WLAN | HOST | Default | Native F3 | NA | NA | NA | NA | RO - 4Fh | NA | NA | NA | 1.8V | NA | NA | Native F3 | NA | NA | NA | NA | NA | NA | Pin |  |  | NA | NA | GPP_F_5_CRF_CLKREQ
gpp_f_7 | GPP_F | 1 | GPP_F_7_FUSA_DIAGTEST_EN_IMGCLKOUT_2 | Native F1 |  |  | IMGCLKOUT_2 | FUSA_DIAGTEST_EN_HDR | [5 empty] | MiscF | NA | NA | NA | NA | NA | NA | CRD2/1x3 HDR | HOST | Default | Native F2 | NA | NA | NA | NA | RO - 51h | NA | NA | NA | 1.8V | NA | NA | Native F1 | NA | NA | NA | NA | NA | NA | Pin |  |  | NA | Invalid | GPP_F_7_FUSA_DIAGTEST_EN_IMGCLKOUT_2
gpp_f_8 | GPP_F | 1 | GPP_F_8_FUSA_DIAGTEST_MODE_A_ISH_GP_7 | Native F1 |  |  | ISH_GP_7A_SNSR_HDR_R | FUSA_DIAGTEST_MODE_HDR | [5 empty] | MiscF | NA | NA | NA | NA | NA | NA | Sensor HDR/1x3 HDR | ISH | Default | Native F8 | NA | NA | NA | NA | RO - 52h | NA | NA | NA | 1.8V | NA | NA | Native F1 | NA | NA | NA | NA | NA | NA | Pin |  |  | NA | NA | #REF!
gpp_f_9 | GPP_F | 1 | GPP_F_9_SX_EXIT_HOLDOFF_B_ISH_GP_11_IEH_FATAL_ERR2_B | GP-In |  |  | ISH_INT_GP11_CVS | USB32_TYPE_A_PWREN_CONN1 | TP_PCH_GPIO_VBY1_5 |  |  |  |  | MiscF | NA | NA | NA | NA | NA | NA | Sensor HDR/Type A | HOST | Default | Native F4 | NA | NA | NA | NA | RO - 53h | NA | NA | NA | 1.8V | NA | NA | GP-In | NA | NA | NA | NA | NA | NA | Pin |  |  | NA | NA | GPP_F_9_SX_EXIT_HOLDOFF_B_ISH_GP_11_IEH_FATAL_ERR2_B
gpp_f_11 | GPP_F | 1 | GPP_F_11_THC1_SPI_CLK_A_ISH_SPI_CLK_GSPI1_CLK | GP-In/Native F11 |  |  | CRD2_RST_N | THC1_SPI2_CLK_TCH_PNL2 |  |  | VISA2CH2_CLK |  |  | THC1_GSPI1 | NA | NA | NA | NA | NA | NA | Camera Conn 2/Touch panel 2/MIPI VISA | HOST | GPIO reset | GPIO | OUT | High | NA | NA | RO - 55h | NA | NA | NA | 1.8V | NA | NA | GP-In/Native F11 | NA | NA | NA | NA | NA | NA | Pin |  |  | NA | NA | GPP_E_1_CPU_GP_2_SLP_DRAM_B_A_ISH_GP_5
gpp_f_12 | GPP_F | 1 | GPP_F_12_THC1_I2C_SCL_B_I3C1_SCL_THC1_SPI_IO_0_A_ISH_SPI_MISO_GSPI1_MOSI_I2C5_SCL | GP-In/Native F11 |  |  | THC_I2C1_SCL_TCH_PAD | THC1_SPI_IO_0_TCH_PNL | THC1_I2C_SCL_TCH_PNL |  | VISA2CH2_D0 |  |  | THC1_GSPI1 | NA | NA | NA | NA | NA | NA | Touch panel 2/MIPI VISA | HOST | Default | Native F1 | NA | NA | NA | NA | RO - 56h | NA | NA | NA | 1.8V | NA | NA | GP-In/Native F11 | NA | NA | NA | NA | NA | NA | Pin |  |  | NA | NA | GPP_F_12_THC_I2C1_SCL_I3C2_SCL_THC1_SPI2_IO_0_A_ISH_SPI_MISO_GSPI1_MOSI_I2C5_SCL
gpp_f_13 | GPP_F | 1 | GPP_F_13_THC1_I2C_SDA_B_I3C1_SDA_THC1_SPI_IO_1_A_ISH_SPI_MOSI_GSPI1_MISO_I2C5_SDA | GP-In/Native F11 |  |  | THC_I2C1_SDA_TCH_PAD | THC1_SPI_IO_1_TCH_PNL | THC1_I2C_SDA_TCH_PNL | SOC_PDB_CTRL | VISA2CH2_D1 |  |  | THC1_GSPI1 | NA | NA | NA | NA | NA | NA | Touch panel 2/MIPI VISA | HOST | Default | Native F1 | NA | NA | NA | NA | RO - 57h | NA | NA | NA | 1.8V | NA | NA | GP-In/Native F11 | NA | NA | NA | NA | NA | NA | Pin |  |  | NA |  | GPP_F_13_THC_I2C1_SDA_I3C2_SDA_THC1_SPI2_IO_1_A_ISH_SPI_MOSI_GSPI1_MISO_I2C5_SDA
gpp_f_14 | GPP_F | 1 | GPP_F_14_THC1_SPI_IO_2_A_GSPI0_MOSI | GP-In/Native F11 |  |  | PEG_SLOT_PWR_EN_N | THC1_SPI2_IO_2_TCH_PNL2 |  |  | VISA2CH2_D2 |  |  | THC1_A_GSPI0 | NA | NA | NA | NA | NA | NA | X8 Slot/Touch panel 2/MIPI VISA | HOST | GPIO reset | GPIO | OUT | Low | NA | NA | RO - 58h | NA | NA | NA | 1.8V | NA | NA | GP-In/Native F11 | NA | NA | NA | NA | NA | NA | Pin |  |  | NA | NA | GPP_F_10_A_ISH_GP_6
gpp_f_15 | GPP_F | 1 | GPP_F_15_THC1_SPI_IO_3_A_GSPI0_MISO | GP-In/Native F11 |  |  | SOC_GPIO_VBY1_1 | THC1_SPI2_IO_3_TCH_PNL2 | NC_WWAN_WAKE_GPIO_N |  | VISA2CH2_D3 |  |  | THC1_A_GSPI0 | NA | NA | NA | NA | NA | NA | Touch Panel-2/MIPI VISA/VBY1 | HOST | GPIO reset | GPIO | IN | NA | NA | NA | RO - 59h | NA | NA | NA | 1.8V | NA | NA | GP-In/Native F11 | NA | NA | NA | NA | NA | NA | Pin |  |  | Valid | NA | #N/A
gpp_f_16 | GPP_F | 1 | GPP_F_16_THC1_RST_B_A_GSPI0_CLK | GP-In/Native F11 |  |  | SPI_TPM_INT_N | THC1_SPI2_RST_N_TCH_PNL2 |  |  | VISA2CH2_D4 |  |  | THC1_A_GSPI0 | NA | NA | NA | NA | NA | NA | TPM/TTK3/Touch panel 2/MIPI VISA | HOST | Deep GPIO reset | GPIO | IN | NA | GPIRoutSCI | NA | RO - 5Ah | Edge | Inverted | NA | 1.8V | NA | NA | GP-In/Native F11 | NA | NA | NA | NA | NA | NA | Pin |  |  | Valid | NA | GPP_D_15
gpp_f_17 | GPP_F | 1 | GPP_F_17_THC1_SPI_CS_B_A_ISH_SPI_CS_B_GSPI1_CS0_B | GP-In/Native F11 |  |  | CODEC_INT_N | THC1_SPI2_CS_N_TCH_PNL2 |  |  | VISA2CH2_D5 |  |  | THC1_GSPI1 | NA | NA | NA | NA | NA | NA | AUDIO/Touch panel 2/MIPI VISA | HOST | Deep GPIO reset | GPIO | IN | NA | GPIRoutSCI | NA | RO - 5Bh | Level | NA | NA | 1.8V | NA | NA | GP-In/Native F11 | NA | NA | NA | NA | NA | NA | Pin |  |  | Valid | NA | #N/A
gpp_f_18 | GPP_F | 1 | GPP_F_18_THC1_INT_B_A_GSPI0_CS0_B | GP-In/Native F11 |  |  | TCH_PAD_INT_N | THC1_SPI2_INT_N_TCH_PNL2 | MOD_TCSS_EC_I2C_ALERT |  | VISA2CH2_D6 |  |  | THC1_A_GSPI0 | NA | NA | NA | NA | NA | NA | Touch Pad/Touch panel 2/MIPI VISA | HOST | GPIO reset | GPIO | IN | NA | GPIRoutIoapic | NA | RO - 5Ch | Edge | Inverted | NA | 1.8V | NA | NA | GP-In/Native F11 | NA | NA | NA | NA | NA | NA | Pin |  |  | Valid | NA | GPP_F_18_THC1_SPI2_INT_B_A_GSPI0_CS0_B
gpp_f_19 | GPP_F | 1 | GPP_F_19 | GP-Out | Strap |  | GPP_PRIVACY_LED_CAM2 | NC_M.2_GNSS_DISABLE_N | [5 empty] | MiscF | NA | NA | NA | NA | NA | NA | Camera | HOST | GPIO reset | GPIO | OUT | Low | NA | NA | RO - 5Dh | NA | NA | NA | 1.8V | NA | NA | GP-Out | NA | NA | NA | NA | NA | NA | Pin |  |  | NA | NA | GPP_F_19
gpp_f_22 | GPP_F | 1 | GPP_F_22_THC1_DSYNC_IEH_CORR_ERR0_B_A_ISH_GP_8 | GP-In/Native F11 |  |  | X1_DT_PCIE_RST_N | TCH_PNL2_PWR_EN | SAR_NIRQ |  | VISA2CH2_D7 |  |  | MiscF | NA | NA | NA | NA | NA | NA | X1 Slot/Touch panel 2/MIPI VISA | HOST | GPIO reset | GPIO | OUT | High | NA | NA | RO - 60h | NA | NA | NA | 1.8V | NA | NA | GP-In/Native F11 | NA | NA | NA | NA | NA | NA | Pin |  |  | NA | NA | #N/A
gpp_f_23 | GPP_F | 1 | GPP_F_23_IEH_NONFATAL_ERR1_B_A_ISH_GP_9 | GP-In |  |  | SMC_LID | [6 empty] | MiscF | NA | NA | NA | NA | NA | NA | LID control | HOST | Deep GPIO reset | GPIO | IN | NA | NA | NA | RO - 61h | NA | NA | NA | 1.8V | NA | NA | GP-In | NA | NA | NA | NA | NA | NA | Pin |  |  | NA | NA | #N/A
gpp_h_0 | GPP_H | 3 | GPP_H_0 | GP-Out | Strap |  | GPP_PRIVACY_LED_CAM1_CVS_HST_WAKE | NC_DNX_IN_PROG | [5 empty] | MiscH | NA | NA | NA | NA | NA | NA | CAMM CONN | HOST | GPIO reset | GPIO | OUT | Low | NA | NA | RO - 19h | NA | NA | NA | 1.8V | NA | NA | GP-Out | NA | NA | NA | NA | NA | NA | Pin |  |  | NA | NA | GPP_F_20
gpp_h_1 | GPP_H | 3 | GPP_H_1 | GP-Out | Strap |  | CRD_CAM_STROBE | [6 empty] | MiscH | NA | NA | NA | NA | NA | NA | Camera Conn 1 & 2 | HOST | GPIO reset | GPIO | OUT | Low | NA | NA | RO - 1Ah | NA | NA | NA | 1.8V | NA | NA | GP-Out | NA | NA | NA | NA | NA | NA | Pin |  |  | NA | NA | GPP_H_1
gpp_h_2 | GPP_H | 3 | GPP_H_2 | GP-Out | Strap |  | DEBUG_TRACE_PNP | M2_UFS_SLP | [5 empty] | MiscH | NA | NA | NA | NA | NA | NA | 2x7 HDR/UFS | HOST | GPIO reset | GPIO | OUT | High | NA | NA | RO - 1Bh | NA | NA | NA | 1.8V | NA | NA | GP-Out | NA | NA | NA | NA | NA | NA | Pin |  |  | NA | NA | GPP_H_2
gpp_h_3 | GPP_H | 3 | GPP_H_3_DMI_PERSTB_ISH_GP_7 | Native F1/GP-In |  |  | DMI_PERST_N | [6 empty] | MiscH | NA | NA | NA | NA | NA | NA | PCH IOE AIC | HOST | Default | Native F1 | NA | NA | NA | NA | RO - 1Ch | NA | NA | NA | 1.8V | NA | NA | Native F1/GP-In | NA | NA | NA | NA | NA | NA | Pin |  |  | NA | NA | #N/A
gpp_h_4 | GPP_H | 3 | GPP_H_4_I2C2_SDA_I3C2_SDA | GP-In |  |  | DRAM_HSDA | [6 empty] | I2C23 | NA | NA | NA | NA | NA | NA | memory | HOST | Default | Native F1 | NA | NA | NA | NA | RO - 1Dh | NA | NA | NA | 1.8V | NA | NA | GP-In | NA | NA | NA | NA | NA | NA | Pin |  |  | NA | NA | #N/A
gpp_h_5 | GPP_H | 3 | GPP_H_5_I2C2_SCL_I3C2_SCL | GP-In |  |  | DRAM_HSCL | [6 empty] | I2C23 | NA | NA | NA | NA | NA | NA | memory | HOST | Default | Native F1 | NA | NA | NA | NA | RO - 1Eh | NA | NA | NA | 1.8V | NA | NA | GP-In | NA | NA | NA | NA | NA | NA | Pin |  |  | NA | NA | #N/A
gpp_h_6 | GPP_H | 3 | GPP_H_6_I2C3_SDA_UART1_RXD_A_ISH_UART1_RXD_I3C3_SDA | GP-In |  |  | I2C3_SDA_PSS | I2C3_SDA_AUDIO_HDR | I2C3_SDA_PWRMTR | I2C3_SDA_R | SOC_UART1_MIPI60_RXD | I2C3_UFS_RDV_SDA |  | I2C23 | NA | NA | NA | NA | NA | NA | IO Expander/PSS/Audio HDR/Power meter/TTK3/TCH PAD/UFS Rederiver | HOST | Default | Native F1 | NA | NA | NA | NA | RO - 1Fh | NA | NA | NA | 1.8V | NA | NA | GP-In | NA | NA | NA | NA | NA | NA | Pin |  |  | NA | NA | GPP_H_6_I2C3_SDA_UART1_RXD_A_ISH_UART1_RXD
gpp_h_7 | GPP_H | 3 | GPP_H_7_I2C3_SCL_UART1_TXD_A_ISH_UART1_TXD_I3C3_SCL | GP-In |  |  | I2C3_SCL_PSS | I2C3_SCL_AUDIO_HDR | I2C3_SCL_PWRMTR | I2C3_SCL_R | SOC_UART1_MIPI60_TXD | I2C3_UFS_RDV_SCL |  | I2C23 | NA | NA | NA | NA | NA | NA | IO Expander/PSS/Audio HDR/Power meter/TTK3/TCH PAD/UFS Rederiver | HOST | Default | Native F1 | NA | NA | NA | NA | RO - 20h | NA | NA | NA | 1.8V | NA | NA | GP-In | NA | NA | NA | NA | NA | NA | Pin |  |  | NA | NA | GPP_H_7_I2C3_SCL_UART1_TXD_A_ISH_UART1_TXD
gpp_h_8 | GPP_H | 3 | GPP_H_8_UART0_RXD | GP-In |  |  | UART0_BUF_RXD | SOC_BIOS_LOG_TTK_UART_RX | [5 empty] | MiscH | NA | NA | NA | NA | NA | NA | VALIDATION UART/TTK3 | HOST | Default | Native F1 | NA | NA | NA | NA | RO - 21h | NA | NA | NA | 1.8V | NA | NA | GP-In | NA | NA | NA | NA | NA | NA | Pin |  |  | NA | NA | GPP_H_8_UART0_RXD
gpp_h_9 | GPP_H | 3 | GPP_H_9_UART0_TXD | GP-In |  |  | UART0_BUF_TXD | SOC_BIOS_LOG_TTK_UART_TX | [5 empty] | MiscH | NA | NA | NA | NA | NA | NA | VALIDATION UART/TTK3 | HOST | Default | Native F1 | NA | NA | NA | NA | RO - 22h | NA | NA | NA | 1.8V | NA | NA | GP-In | NA | NA | NA | NA | NA | NA | Pin |  |  | NA | NA | GPP_H_9_UART0_TXD
gpp_h_10 | GPP_H | 3 | GPP_H_10_UART0_RTS_B_A_I3C1_SDA_A_ISH_GP_10 | GP-In |  |  | UART0_BUF_RTS | SOC_BIOS_LOG_TTK_UART_RTS_N | ISH_GP_10A_SNSR_HDR |  | VAL_MIPI60_VISA2CH4_D4 |  |  | A_I3C1 | NA | NA | NA | NA | NA | NA | VALIDATION UART/TTK3/SNSR HDR/MIPI VISA | HOST | Default | Native F1 | NA | NA | NA | NA | RO - 23h | NA | NA | NA | 1.8V | NA | NA | GP-In | NA | NA | NA | NA | NA | NA | Pin |  |  | NA | NA | GPP_H_10_UART0_RTS_B_A_I3C1_SDA_A_ISH_GP_10
gpp_h_11 | GPP_H | 3 | GPP_H_11_UART0_CTS_B_A_I3C1_SCL_A_ISH_GP_11 | GP-In |  |  | UART0_BUF_CTS | SOC_BIOS_LOG_TTK_UART_CTS_N |  |  | VAL_MIPI60_VISA2CH4_D5 |  |  | A_I3C1 | NA | NA | NA | NA | NA | NA | VALIDATION UART/TTK3/MIPI VISA | HOST | Default | Native F1 | NA | NA | NA | NA | RO - 24h | NA | NA | NA | 1.8V | NA | NA | GP-In | NA | NA | NA | NA | NA | NA | Pin |  |  | NA | NA | GPP_H_11_UART0_CTS_B_A_I3C1_SCL_A_ISH_GP_11
gpp_h_13 | GPP_H | 3 | GPP_H_13_CPU_C10_GATE_B | Native F1 |  |  | CPU_C10_GATE_N_R | [6 empty] | MiscH | NA | NA | NA | NA | NA | NA | EC | HOST | Default | Native F1 | NA | NA | NA | NA | RO - 26h | NA | NA | NA | 1.8V | NA | NA | Native F1 | NA | NA | NA | NA | NA | NA | Pin |  |  | NA | NA | GPP_H_13_CPU_C10_GATE_B
gpp_h_14 | GPP_H | 3 | GPP_H_14_ISH_UART1_RXD_A_UART1_RXD_ISH_I2C1_SDA_ISH_I3C1_SDA | GP-In |  |  | ISH_I2C1_ISH_I3C1_SDA_SNSR_HDR | ISH_I2C1_ISH_I3C1_SDA_CVS | ISH_I2C1_SDA_TTK |  | VAL_MIPI60_VISA2CH4_D6 |  |  | ISH_I3C1 | NA | NA | NA | NA | NA | NA | Sensor HDR/CVS/MIPI VISA | ISH | Default | Native F3 | NA | NA | NA | NA | RO - 27h | NA | NA | NA | 1.8V | NA | NA | GP-In | NA | NA | NA | NA | NA | NA | Pin |  |  | NA |  | #N/A
gpp_h_15 | GPP_H | 3 | GPP_H_15_ISH_UART1_TXD_A_UART1_TXD_ISH_I2C1_SCL_ISH_I3C1_SCL | GP-In |  |  | ISH_I2C1_ISH_I3C1_SCL_SNSR_HDR | ISH_I2C1_ISH_I3C1_SCL_CVS | ISH_I2C1_SCL_TTK |  | VAL_MIPI60_VISA2CH4_D7 |  |  | ISH_I3C1 | NA | NA | NA | NA | NA | NA | Sensor HDR/CVS/MIPI VISA | ISH | Default | Native F3 | NA | NA | NA | NA | RO - 28h | NA | NA | NA | 1.8V | NA | NA | GP-In | NA | NA | NA | NA | NA | NA | Pin |  |  | NA | NA | #N/A
gpp_h_16 | GPP_H | 3 | GPP_H_16_MIC_MUTE | GP-In |  |  | MIC MUTE | COINLESS_MODE | [5 empty] | MiscH | NA | NA | NA | NA | NA | NA | Audio | HOST | Default | Native F1 | NA | NA | NA | NA | RO - 29h | NA | NA | NA | 1.8V | NA | NA | GP-In | NA | NA | NA | NA | NA | NA | Pin |  |  | NA | NA | GPP_H_3_MIC_MUTE
gpp_h_17 | GPP_H | 3 | GPP_H_17_MIC_MUTE_LED | GP-Out |  |  | MIC MUTE LED |  |  |  | VAL_MIPI60_VISA2CH4_CLK |  |  | MiscH | NA | NA | NA | NA | NA | NA | Audio/MIPI VISA | HOST | Default | Native F1 | NA | NA | NA | NA | RO - 2Ah | NA | NA | NA | 1.8V | NA | NA | GP-Out | NA | NA | NA | NA | NA | NA | Pin |  |  | NA | NA | GPP_H_17_MIC_MUTE_LED
gpp_h_19 | GPP_H | 3 | GPP_H_19_I2C0_SDA_I3C0_SDA | GP-In |  |  | I3C0_SDA_CAM2_FLSH_CVS | I3C0_SDA_HDR | [5 empty] | I3C0 | NA | NA | NA | NA | NA | NA | CRD2/1X4 HDR | HOST | Default | Native F1 | NA | NA | NA | NA | RO - 2Ch | NA | NA | NA | 1.8V | NA | NA | GP-In | NA | NA | NA | NA | NA | NA | Pin |  |  | NA | NA | #N/A
gpp_h_20 | GPP_H | 3 | GPP_H_20_I2C0_SCL_I3C0_SCL | GP-In |  |  | I3C0_SCL_CAM2_FLSH_CVS | I3C0_SCL_HDR | [5 empty] | I3C0 | NA | NA | NA | NA | NA | NA | CRD2/1X4 HDR | HOST | Default | Native F1 | NA | NA | NA | NA | RO - 2Dh | NA | NA | NA | 1.8V | NA | NA | GP-In | NA | NA | NA | NA | NA | NA | Pin |  |  | NA | NA | #N/A
gpp_h_21 | GPP_H | 3 | GPP_H_21_I2C1_SDA_I3C1_SDA | GP-In |  |  | I2C1_SDA_I3C1_SDA_CAM_FLSH_CVS | I2C1_SDA_SV_HDR | I3C1_SDA_1P8_HDR |  |  |  |  | I3C1 | NA | NA | NA | NA | NA | NA | CRD1/SV HDR/1X4 HDR | HOST | Default | Native F1 | NA | NA | NA | NA | RO - 2Eh | NA | NA | NA | 1.8V | NA | NA | GP-In | NA | NA | NA | NA | NA | NA | Pin |  |  | NA | NA | GPP_H_21_I2C1_SDA_I3C1_SDA
gpp_h_22 | GPP_H | 3 | GPP_H_22_I2C1_SCL_I3C1_SCL | GP-Out |  |  | I2C1_SCL_I3C1_SCL_CAM_FLSH_CVS | I2C1_SCL_SV_HDR | I3C1_SCL_1P8_HDR |  |  |  |  | I3C1 | NA | NA | NA | NA | NA | NA | CRD1/SV HDR/1X4 HDR | HOST | Default | Native F1 | NA | NA | NA | NA | RO - 2Fh | NA | NA | NA | 1.8V | NA | NA | GP-Out | NA | NA | NA | NA | NA | NA | Pin |  |  | NA | NA | GPP_H_22_I2C1_SCL_I3C1_SCL
gpp_s_0 | GPP_S | 4 | GPP_S_0_SNDW3_CLK_I2S1_TXD | GP-In |  |  | SNDW3_CLK_CODEC | SNDW3_CLK_I2S1_TXD_HDR | [5 empty] | SWND | NA | NA | NA | NA | NA | NA | Codec/Audio Header | HOST | Default | Native F1 | NA | NA | NA | NA | RO - 1Bh | NA | NA | NA | 1.8V | NA | NA | GP-In | NA | NA | NA | NA | NA | NA | Pin |  |  | NA | NA | GPP_S_0_SNDW3_CLK_I2S1_TXD
gpp_s_1 | GPP_S | 4 | GPP_S_1_SNDW3_DATA0_I2S1_RXD | GP-In |  |  | SNDW3_DATA0_CODEC | SNDW3_DATA0_I2S1_RXD_HDR | [5 empty] | SWND | NA | NA | NA | NA | NA | NA | Codec/Audio Header | HOST | Default | Native F1 | NA | NA | NA | NA | RO - 1Ch | NA | NA | NA | 1.8V | NA | NA | GP-In | NA | NA | NA | NA | NA | NA | Pin |  |  | NA | NA | GPP_S_1_SNDW3_DATA0_I2S1_RXD
gpp_s_2 | GPP_S | 4 | GPP_S_2_SNDW3_DATA1_SNDW0_CLK_DMIC_CLK_A_0_I2S1_SCLK | GP-In |  |  | SNDW3_DATA1_CODEC | SNDW0_CLK_SNDW3_DATA1_I2S1_CLK_HDR | [5 empty] | SWND | NA | NA | NA | NA | NA | NA | Codec/Audio Header | HOST | Default | Native F1 | NA | NA | NA | NA | RO - 1Dh | NA | NA | NA | 1.8V | NA | NA | GP-In | NA | NA | NA | NA | NA | NA | Pin |  |  | NA | NA | GPP_S_2_SNDW3_DATA1_SNDW0_CLK_DMIC_CLK_A_0_I2S1_SCLK
gpp_s_3 | GPP_S | 4 | GPP_S_3_SNDW3_DATA2_SNDW2_DATA1_SNDW0_DATA0_DMIC_DATA_0_I2S1_SFRM | GP-In |  |  | SNDW3_DATA2_CODEC | SNDW0_DATA0_SNDW3_DATA2_I2S1_SFRM_HDR | [5 empty] | SWND | NA | NA | NA | NA | NA | NA | Codec/Audio Header | HOST | Default | Native F1 | NA | NA | NA | NA | RO - 1Eh | NA | NA | NA | 1.8V | NA | NA | GP-In | NA | NA | NA | NA | NA | NA | Pin |  |  | NA | NA | GPP_S_3_SNDW3_DATA2_SNDW2_DATA1_SNDW0_DATA0_DMIC_DATA_0_I2S1_SFRM
gpp_s_4 | GPP_S | 4 | GPP_S_4_SNDW2_CLK_A_DMIC_CLK_A_0_I2S2_SCLK | GP-In |  |  | GPP_S4_SNDW2_CLK_DMIC_CLK_A_0_R |  |  | M.2_BT_PCMCLK | I2S2_SCLK_CRD2 |  |  | SWND | NA | NA | NA | NA | NA | NA | Audio Header/WLAN | HOST | Default | Native F2 | NA | NA | NA | NA | RO - 1Fh | NA | NA | NA | 1.8V | NA | NA | GP-In | NA | NA | NA | NA | NA | NA | Pin |  |  | NA | NA | #N/A
gpp_s_5 | GPP_S | 4 | GPP_S_5_SNDW2_DATA0_A_DMIC_DATA_0_I2S2_SFRM | GP-In |  |  | DMIC0_DATA_SNDW2_DATA0_R |  |  | M.2_BT_PCMFRM | I2S2_SFRM_CRD2 |  |  | SWND | NA | NA | NA | NA | NA | NA | Audio Header/WLAN | HOST | Default | Native F2 | NA | NA | NA | NA | RO - 20h | NA | NA | NA | 1.8V | NA | NA | GP-In | NA | NA | NA | NA | NA | NA | Pin |  |  | NA | NA | #N/A
gpp_s_6 | GPP_S | 4 | GPP_S_6_A_SNDW2_DATA1_SNDW1_CLK_A_DMIC_CLK_A_1_I2S2_TXD | GP-In |  |  | DMIC1_CLK_SNDW1_CLK_SNDW2_DATA1_R | SNDW1_CLK_HDR | SNDW1_CLK_CODEC | M.2_BT_PCMOUT | I2S2_TXD_CRD2 |  |  | SWND | NA | NA | NA | NA | NA | NA | Audio Header/WLAN | HOST | Default | Native F3 | NA | NA | NA | NA | RO - 21h | NA | NA | NA | 1.8V | NA | NA | GP-In | NA | NA | NA | NA | NA | NA | Pin |  |  | NA |  | #N/A
gpp_s_7 | GPP_S | 4 | GPP_S_7_SNDW3_DATA3_SNDW2_DATA2_SNDW1_DATA0_A_DMIC_DATA_1_I2S2_RXD | GP-In |  |  | DMIC1_DATA_SNDW1_DATA0_SNDW2_DATA2_R | SNDW1_DATA0_SNDW3_DATA3_HDR | SNDW1_DATA0_CODEC | M.2_BT_PCMIN |  |  |  | SWND | NA | NA | NA | NA | NA | NA | Audio Header/WLAN | HOST | Default | Native F3 | NA | NA | NA | NA | RO - 22h | NA | NA | NA | 1.8V | NA | NA | GP-In | NA | NA | NA | NA | NA | NA | Pin |  |  | NA | NA | #N/A
gpp_v_0 | GPP_V | 5 | GPP_V_0_BATLOW_B | Native F1 |  |  | PM_BATLOW_N | [6 empty] | MiscV | NA | NA | NA | NA | NA | NA | EC | HOST | Default | Native F1 | NA | NA | NA | NA | RO - 69h | NA | NA | NA | 1.8V | NA | NA | Native F1 | NA | NA | NA | NA | NA | NA | Pin |  |  | NA | NA | GPP_V_0_BATLOW_B
gpp_v_1 | GPP_V | 5 | GPP_V_1_AC_PRESENT | Native F1 |  |  | BC_ACOK_MCP | [6 empty] | MiscV | NA | NA | NA | NA | NA | NA | EC | HOST | Default | Native F1 | NA | NA | NA | NA | RO - 6Ah | NA | NA | NA | 1.8V | NA | NA | Native F1 | NA | NA | NA | NA | NA | NA | Pin |  |  | NA | NA | GPP_V_1_AC_PRESENT
gpp_v_2 | GPP_V | 5 | GPP_V_2_SOC_WAKE_B | Native F1 |  |  | LANWAKE_N_R | [6 empty] | MiscV | NA | NA | NA | NA | NA | NA | Gbe LAN/ x1 Slot | HOST | Default | Native F1 | NA | NA | NA | NA | RO - 6Bh | NA | NA | NA | 1.8V | NA | NA | Native F1 | NA | NA | NA | NA | NA | NA | Pin |  |  | NA | NA | GPP_V_2_SOC_WAKE_B
gpp_v_3 | GPP_V | 5 | GPP_V_3_PWRBTN_B | Native F1 |  |  | PWRBTN_MCP_N | [6 empty] | MiscV | NA | NA | NA | NA | NA | NA | EC | HOST | Default | Native F1 | NA | NA | NA | NA | RO - 6Ch | NA | NA | NA | 1.8V | NA | NA | Native F1 | NA | NA | NA | NA | NA | NA | Pin |  |  | NA | NA | GPP_V_3_PWRBTN_B
gpp_v_4 | GPP_V | 5 | GPP_V_4_SLP_S3_B | Native F1 |  |  | PM_SLP_S3_N | [6 empty] | MiscV | NA | NA | NA | NA | NA | NA | EC | HOST | Default | Native F1 | NA | NA | NA | NA | RO - 6Dh | NA | NA | NA | 1.8V | NA | NA | Native F1 | NA | NA | NA | NA | NA | NA | Pin |  |  | NA | NA | GPP_V_4_SLP_S3_B
gpp_v_5 | GPP_V | 5 | GPP_V_5_SLP_S4_B | Native F1 |  |  | PM_SLP_S4_N | [6 empty] | MiscV | NA | NA | NA | NA | NA | NA | EC | HOST | Default | Native F1 | NA | NA | NA | NA | RO - 6Eh | NA | NA | NA | 1.8V | NA | NA | Native F1 | NA | NA | NA | NA | NA | NA | Pin |  |  | NA | NA | GPP_V_5_SLP_S4_B
gpp_v_6 | GPP_V | 5 | GPP_V_6_SLP_A_B | Native F1 |  |  | PM_SLP_A_N | [6 empty] | MiscV | NA | NA | NA | NA | NA | NA | EC | HOST | Default | Native F1 | NA | NA | NA | NA | RO - 6Fh | NA | NA | NA | 1.8V | NA | NA | Native F1 | NA | NA | NA | NA | NA | NA | Pin |  |  | NA | NA | GPP_V_6_SLP_A_B
gpp_v_7 | GPP_V | 5 | GPP_V_7_SUSCLK | Native F1 |  |  | GPD_8_SUSCLK | SUS_CLK_CODEC | M.2_BTWIFI_SUS_CLK_LS | M.2_WWAN_SUS_CLK_LS | SUS_CLK_ECAIC |  |  | MiscV | NA | NA | NA | NA | NA | NA | M.2 WLAN/EC/Audio/CRD | HOST | Default | Native F1 | NA | NA | NA | NA | RO - 70h | NA | NA | NA | 1.8V | NA | NA | Native F1 | NA | NA | NA | NA | NA | NA | Pin |  |  | NA | NA | #N/A
gpp_v_8 | GPP_V | 5 | GPP_V_8 | Native F1 |  |  | SLP_WLAN_N | [6 empty] | MiscV | NA | NA | NA | NA | NA | NA | PCH | HOST | Default | Native F1 | NA | NA | NA | NA | RO - 71h | NA | NA | NA | 1.8V | NA | NA | Native F1 | NA | NA | NA | NA | NA | NA | Pin |  |  | NA | NA | GPP_V_8_SLP_WLAN_B
gpp_v_9 | GPP_V | 5 | GPP_V_9_SLP_S5_B | Native F1 |  |  | PM_SLP_S5_N | [6 empty] | MiscV | NA | NA | NA | NA | NA | NA | EC | HOST | Default | Native F1 | NA | NA | NA | NA | RO - 72h | NA | NA | NA | 1.8V | NA | NA | Native F1 | NA | NA | NA | NA | NA | NA | Pin |  |  | NA | NA | GPP_V_9_SLP_S5_B
gpp_v_10 | GPP_V | 5 | GPP_V_10_LANPHYPC | Native F1 |  |  | LANPHYPC_R_N | [6 empty] | MiscV | NA | NA | NA | NA | NA | NA | Gbe LAN | HOST | Default | Native F1 | NA | NA | NA | NA | RO - 73h | NA | NA | NA | 1.8V | NA | NA | Native F1 | NA | NA | NA | NA | NA | NA | Pin |  |  | NA | NA | GPP_V_10_LANPHYPC
gpp_v_11 | GPP_V | 5 | GPP_V_11_SLP_LAN_B | Native F1 |  |  | PM_SLP_LAN_N | [6 empty] | MiscV | NA | NA | NA | NA | NA | NA | Gbe LAN | HOST | Default | Native F1 | NA | NA | NA | NA | RO - 74h | NA | NA | NA | 1.8V | NA | NA | Native F1 | NA | NA | NA | NA | NA | NA | Pin |  |  | NA | NA | GPP_V_11_SLP_LAN_B
gpp_v_12 | GPP_V | 5 | GPP_V_12_WAKE_B | Native F1 |  |  | WAKE_N | [6 empty] | MiscV | NA | NA | NA | NA | NA | NA | Gbe LAN/x1 Slots/SSD/WWAN/WALN | HOST | Default | Native F1 | NA | NA | NA | NA | RO - 75h | NA | NA | NA | 1.8V | NA | NA | Native F1 | NA | NA | NA | NA | NA | NA | Pin |  |  | NA | NA | GPP_V_12_WAKE_B
gpp_v_13 | GPP_V | 5 | GPP_V_13_CATERR_B | Native F1 |  |  | GPP_V13_CATERR_N | [6 empty] | MiscV | NA | NA | NA | NA | NA | NA | Others | HOST | Default | Native F1 | NA | NA | NA | NA | RO - 76h | NA | NA | NA | 1.8V | NA | NA | Native F1 | NA | NA | NA | NA | NA | NA | Pin |  |  | NA | NA | GPP_V_13_CATERR_B
gpp_v_14 | GPP_V | 5 | GPP_V_14_FORCEPR_B | Native F1 |  |  | GPP_V14_FORCEPR_N | [6 empty] | MiscV | NA | NA | NA | NA | NA | NA | Platform | HOST | Default | Native F1 | NA | NA | NA | NA | RO - 77h | NA | NA | NA | 1.8V | NA | NA | Native F1 | NA | NA | NA | NA | NA | NA | Pin |  |  | NA | NA | GPP_V_14_FORCEPR_B
gpp_v_15 | GPP_V | 5 | GPP_V_15_THERMTRIP_B | Native F1 |  |  | GPP_V15_THERMTRIP_N | [6 empty] | MiscV | NA | NA | NA | NA | NA | NA | Platform | HOST | Default | Native F1 | NA | NA | NA | NA | RO - 18h | NA | NA | NA | 1.8V | NA | NA | Native F1 | NA | NA | NA | NA | NA | NA | Pin |  |  | NA |  | GPP_V_15_THERMTRIP_B
gpp_v_16 | GPP_V | 5 | GPP_V_16_VCCST_EN | Native F1 |  |  | UFS_SEL | [6 empty] | MiscV2 | NA | NA | NA | NA | NA | NA | UFS | HOST | GPIO reset | GPIO | IN | NA | NA | NA | RO - 19h | NA | NA | NA | 1.8V | NA | NA | Native F1 | NA | NA | NA | NA | NA | NA | Pin |  | NA | NA | NA | #N/A
gpp_v_17 | GPP_V | 5 | GPP_V_17 | GP-Out | Strap |  | Not used | TP_TCP_RT_S0IX_ENTRY_EXIT_N | [5 empty] | MiscV2 | NA | NA | NA | NA | NA | NA | NA |  | Default | NA | NA | NA | NA | NA | RO - 1Ah | NA | NA | NA | 1.8V | NA | NA | GP-Out | NA | NA | NA | NA | NA | NA | Pin |  |  | NA | NA | GPP_A_13_ESPI_CS1_B
Note on V3: [Threaded comment] Your version of Excel allows you to read this threaded comment; however, any edits to it will get removed if the file is opened in a newer version of Excel. Learn more: https://go.microsoft.com/fwlink/?linkid=870924 Comment: Update the device name
Note on I13: [Threaded comment] Your version of Excel allows you to read this threaded comment; however, any edits to it will get removed if the file is opened in a newer version of Excel. Learn more: https://go.microsoft.com/fwlink/?linkid=870924 Comment: Removed WWAN features
Note on H14: [Threaded comment] Your version of Excel allows you to read this threaded comment; however, any edits to it will get removed if the file is opened in a newer version of Excel. Learn more: https://go.microsoft.com/fwlink/?linkid=870924 Comment: X4 to SSD
Note on I31: [Threaded comment] Your version of Excel allows you to read this threaded comment; however, any edits to it will get removed if the file is opened in a newer version of Excel. Learn more: https://go.microsoft.com/fwlink/?linkid=870924 Comment: Update as rework in sch as well
Note on F37: [Threaded comment] Your version of Excel allows you to read this threaded comment; however, any edits to it will get removed if the file is opened in a newer version of Excel. Learn more: https://go.microsoft.com/fwlink/?linkid=870924 Comment: Top swap override
Note on J42: [Threaded comment] Your version of Excel allows you to read this threaded comment; however, any edits to it will get removed if the file is opened in a newer version of Excel. Learn more: https://go.microsoft.com/fwlink/?linkid=870924 Comment: Removed WWAN features
Note on K42: [Threaded comment] Your version of Excel allows you to read this threaded comment; however, any edits to it will get removed if the file is opened in a newer version of Excel. Learn more: https://go.microsoft.com/fwlink/?linkid=870924 Comment: Removed WWAN features
Note on J43: [Threaded comment] Your version of Excel allows you to read this threaded comment; however, any edits to it will get removed if the file is opened in a newer version of Excel. Learn more: https://go.microsoft.com/fwlink/?linkid=870924 Comment: Removed WWAN features
Note on F45: [Threaded comment] Your version of Excel allows you to read this threaded comment; however, any edits to it will get removed if the file is opened in a newer version of Excel. Learn more: https://go.microsoft.com/fwlink/?linkid=870924 Comment: “RTC” PLL (POR) or XTAL
Note on F51: [Threaded comment] Your version of Excel allows you to read this threaded comment; however, any edits to it will get removed if the file is opened in a newer version of Excel. Learn more: https://go.microsoft.com/fwlink/?linkid=870924 Comment: eSPI Disabled (previously called "EC-less Platform")
Note on F54: [Threaded comment] Your version of Excel allows you to read this threaded comment; however, any edits to it will get removed if the file is opened in a newer version of Excel. Learn more: https://go.microsoft.com/fwlink/?linkid=870924 Comment: TLS Confidentiality Enable
Note on H58: [Threaded comment] Your version of Excel allows you to read this threaded comment; however, any edits to it will get removed if the file is opened in a newer version of Excel. Learn more: https://go.microsoft.com/fwlink/?linkid=870924 Comment: Removed WWAN and reassigned for SSD
Note on F61: [Threaded comment] Your version of Excel allows you to read this threaded comment; however, any edits to it will get removed if the file is opened in a newer version of Excel. Learn more: https://go.microsoft.com/fwlink/?linkid=870924 Comment: XTAL Input Mode[0]
Note on F74: [Threaded comment] Your version of Excel allows you to read this threaded comment; however, any edits to it will get removed if the file is opened in a newer version of Excel. Learn more: https://go.microsoft.com/fwlink/?linkid=870924 Comment: PCH.IOE Mode Enable. Used by PMC, SPBC, PXP, PMA, CSE, ESE
Note on F83: [Threaded comment] Your version of Excel allows you to read this threaded comment; however, any edits to it will get removed if the file is opened in a newer version of Excel. Learn more: https://go.microsoft.com/fwlink/?linkid=870924 Comment: No Reboot
Note on J90: [Threaded comment] Your version of Excel allows you to read this threaded comment; however, any edits to it will get removed if the file is opened in a newer version of Excel. Learn more: https://go.microsoft.com/fwlink/?linkid=870924 Comment: Removed WWAN Features
Note on H97: [Threaded comment] Your version of Excel allows you to read this threaded comment; however, any edits to it will get removed if the file is opened in a newer version of Excel. Learn more: https://go.microsoft.com/fwlink/?linkid=870924 Comment: Removed WWAN and reassigned for SSD
Note on F98: [Threaded comment] Your version of Excel allows you to read this threaded comment; however, any edits to it will get removed if the file is opened in a newer version of Excel. Learn more: https://go.microsoft.com/fwlink/?linkid=870924 Comment: JTAG ODT Disable UNSTUFF STRAP PU/PD IN ERB
Note on H98: [Threaded comment] Your version of Excel allows you to read this threaded comment; however, any edits to it will get removed if the file is opened in a newer version of Excel. Learn more: https://go.microsoft.com/fwlink/?linkid=870924 Comment: Need to check with config
Note on I100: [Threaded comment] Your version of Excel allows you to read this threaded comment; however, any edits to it will get removed if the file is opened in a newer version of Excel. Learn more: https://go.microsoft.com/fwlink/?linkid=870924 Comment: Removed WWAN features
Note on F101: [Threaded comment] Your version of Excel allows you to read this threaded comment; however, any edits to it will get removed if the file is opened in a newer version of Excel. Learn more: https://go.microsoft.com/fwlink/?linkid=870924 Comment: RTCPLL Pre Divider Enable (HVM use only)
Note on F102: [Threaded comment] Your version of Excel allows you to read this threaded comment; however, any edits to it will get removed if the file is opened in a newer version of Excel. Learn more: https://go.microsoft.com/fwlink/?linkid=870924 Comment: XTAL Input Frequency *HVM/BI mode only UNSTUFF STRAP PU/PD IN ERB
Note on I112: [Threaded comment] Your version of Excel allows you to read this threaded comment; however, any edits to it will get removed if the file is opened in a newer version of Excel. Learn more: https://go.microsoft.com/fwlink/?linkid=870924 Comment: Chrome req
Note on F118: [Threaded comment] Your version of Excel allows you to read this threaded comment; however, any edits to it will get removed if the file is opened in a newer version of Excel. Learn more: https://go.microsoft.com/fwlink/?linkid=870924 Comment: M.2 CNV modes / Integrated CNV Enable/Disable
Note on H131: [Threaded comment] Your version of Excel allows you to read this threaded comment; however, any edits to it will get removed if the file is opened in a newer version of Excel. Learn more: https://go.microsoft.com/fwlink/?linkid=870924 [Tasks] There is a task anchored to this comment that cannot be viewed in your client. Comment: @M, Sreedevi to get GPIO config for this signals from the Architect.
Note on F133: [Threaded comment] Your version of Excel allows you to read this threaded comment; however, any edits to it will get removed if the file is opened in a newer version of Excel. Learn more: https://go.microsoft.com/fwlink/?linkid=870924 Comment: Skip RTC Clock Stabilization Delay (IOTG Boot Time Reduction)
Note on I133: [Threaded comment] Your version of Excel allows you to read this threaded comment; however, any edits to it will get removed if the file is opened in a newer version of Excel. Learn more: https://go.microsoft.com/fwlink/?linkid=870924 Comment: Removed WWAN features
Note on H134: [Threaded comment] Your version of Excel allows you to read this threaded comment; however, any edits to it will get removed if the file is opened in a newer version of Excel. Learn more: https://go.microsoft.com/fwlink/?linkid=870924 Comment: Plan to change X1_DT_PCIE_RST_N to default GP-In gpio - Move it to WWAN-perst
Note on I134: [Threaded comment] Your version of Excel allows you to read this threaded comment; however, any edits to it will get removed if the file is opened in a newer version of Excel. Learn more: https://go.microsoft.com/fwlink/?linkid=870924 Comment: Update as rework in sch as well
Note on F137: [Threaded comment] Your version of Excel allows you to read this threaded comment; however, any edits to it will get removed if the file is opened in a newer version of Excel. Learn more: https://go.microsoft.com/fwlink/?linkid=870924 Comment: eSPI Flash Sharing Mode
Note on F138: [Threaded comment] Your version of Excel allows you to read this threaded comment; however, any edits to it will get removed if the file is opened in a newer version of Excel. Learn more: https://go.microsoft.com/fwlink/?linkid=870924 Comment: Enable/Disable SPI Flash Descriptor Recovery
Note on F139: [Threaded comment] Your version of Excel allows you to read this threaded comment; however, any edits to it will get removed if the file is opened in a newer version of Excel. Learn more: https://go.microsoft.com/fwlink/?linkid=870924 Comment: SPI Flash Descriptor Recovery Source - Internal/External
Note on F185: [Threaded comment] Your version of Excel allows you to read this threaded comment; however, any edits to it will get removed if the file is opened in a newer version of Excel. Learn more: https://go.microsoft.com/fwlink/?linkid=870924 Comment: Flash descriptor security override (FDO)
Note on I185: [Threaded comment] Your version of Excel allows you to read this threaded comment; however, any edits to it will get removed if the file is opened in a newer version of Excel. Learn more: https://go.microsoft.com/fwlink/?linkid=870924 Comment: Removed the Features

## PCH_IOE_GPIO
Field Ownership - BIOS \ RVP \ SPEC | [5 empty] | RVP Routing
SPEC | SPEC | SPEC | SPEC | SPEC | SPEC | RVP | RVP | SPEC | RVP | RVP | RVP | RVP | RVP | RVP | RVP | BIOS/RVP | BIOS/RVP | RVP | RVP | RVP | BIOS | BIOS | SPEC | BIOS/RVP | BIOS/RVP | RVP | RVP | BIOS | BIOS | SPEC | RVP | RVP | RVP | RVP | RVP | RVP | SPEC | BIOS | BIOS | BIOS | BIOS
GPIO Pin | Group | Com mun ity | N SILICON Bump Name - NVL-S PCH IOE - 220 |  |  | Rework Option-1 (Default) | Rework Option2 | [7 empty] | Device Name | Owner Ship | PadRstCfg | Pmode | GpioDir | GPIOTxState | GPIRoutConfig - Sx | GPIRoutConfig - S0ix (Only if applicable) | IRQ No | RxEvCfg | RxINV | Term | Pad Voltage | Pad SW Owner | Power Gate | Default Pmode
GPIO # | Group Name | Com mun ity | NVL-Hx-UPH | SoC Default Pad Mode | Straps - 16 | Rework 1 Net name (Default) | Rework 2 Net Name | SIP Family | Drive Strength Rework 1 | Drive Strength Rework 2 | Drive Strength Rework 3 | Drive Strength Rework 4 | Slew Rate | BIOS setup option to enable reqs - [Add req HSD in hyperlink] YES'"'NO | Device Name | Pin Owner Ship (CSME /ISH /HOST) | Pad Reset Configuration (PadRstCfg) PADCFG_DW0 Bits 31:30; 00 = Powergood; 01 = Deep GPIO Reset; 10 = GPIO Reset; 11 = Reserved | Pad Mode Default (Pmode) PADCFG_DW0 Bit13:10 ; 0h = GPIO Controller controls the Pad; 1h = Native Function 1, 2h = Native Function 2, 3h = Native Function 3, | Gpio Pin Direction (In, Out, InOut, InInv etc.,) PADCFG_DW0 Bits 10:9; In GPIORxDis=0; GPIOTxDis=1; Out-GPIORxDis=1; GPIOTxDis=0; HI_Z-GPIORxDis=1; GPIOTxDis=1 | Gpio Output State (High or Low) PADCFG_DW0 Bit0; 0 = Drive a level ‘0’ to the TX output pad; 1 = Drive a level ‘1’ to the TX output pad | GPIO Input Route Config PADCFG_DW0 Bits 20: 17;0001 = GPIRoutNmi; 0010 = GPIRoutSmi; 0100 = GPIRoutSci; 1000 = GPIRoutIoapic | GPIO Input Route Config PADCFG_DW0 Bits 20: 17;0001 = GPIRoutNmi; 0010 = GPIRoutSmi; 0100 = GPIRoutSci; 1000 = GPIRoutIoapic | Interrupt Select (IntSel) PADCFG_DW1 Bit 6:0 | RX Level/Edge Configuration (RxEvCfg) PADCFG_DW0 Bit26: 250h = Level; 1h = Edge ; 2h = Disabled; 3h = Either rising /falling edge | RX Invert (RXINV) PADCFG_DW0 Bit23; 0 = No inversion; 1 = Inversion {Needed only when you want to inform SOC on logic inverison} | PADCFG_DW1 Bit10:13 Pull-up /Pull-Down register to be applied internally | IO for soft strap (1.8v /3.3v) | Pad SW Owner | Is device power gated? | SOC Default Pmode MTL-H682 | (HOSTSW_OWN) GPI_IS GPIODriver=Gpio and ACPI=Acpi | I/O Standby State (IOSState); PADCFG_DW1 Bit17:14 | I/O Standby State (IOSState); PADCFG_DW1 Bit17:14 | I/O Standby Termination (IOSTerm); PADCFG_DW1 Bit 9:8 | I/O Standby Termination (IOSTerm); PADCFG_DW1 Bit 9:8 | Wake Capablity (Wake Enabled /Disabled) | HVM /Pin | Comments | PAD Mode Check Status | Interrupt Check Status | RTD3 Check Status
GPP_A_0 | GPP_A | 1 | GPP_A_0_ESPI_IO_0 | Native F1/GP-In |  | Not used |  | eSPI | NA | NA | NA | NA | NA | NA | NA | HOST | Default | NA | NA | NA | NA | NA | RO - 18h | NA | NA | NA | 1.8V | NA | NA | Native F1/GP-In | NA | NA | NA | NA | NA | NA | Pin
GPP_A_1 | GPP_A | 1 | GPP_A_1_ESPI_IO_1 | Native F1/GP-In |  | Not used |  | eSPI | NA | NA | NA | NA | NA | NA | NA | HOST | Default | NA | NA | NA | NA | NA | RO - 19h | NA | NA | NA | 1.8V | NA | NA | Native F1/GP-In | NA | NA | NA | NA | NA | NA | Pin
GPP_A_2 | GPP_A | 1 | GPP_A_2_ESPI_IO_2_SUSWARNB_SUSPWRDNACK | Native F1/Native F2 |  | Not used |  | eSPI | NA | NA | NA | NA | NA | NA | NA | HOST | Default | NA | NA | NA | NA | NA | RO - 20h | NA | NA | NA | 1.8V | NA | NA | Native F1/Native F2 | NA | NA | NA | NA | NA | NA | Pin
GPP_A_3 | GPP_A | 1 | GPP_A_3_ESPI_IO_3_SUSACKB | Native F1/Native F2 |  | Not used |  | eSPI | NA | NA | NA | NA | NA | NA | NA | HOST | Default | NA | NA | NA | NA | NA | RO - 21h | NA | NA | NA | 1.8V | NA | NA | Native F1/Native F2 | NA | NA | NA | NA | NA | NA | Pin
GPP_A_4 | GPP_A | 1 | GPP_A_4_ESPI_CS0B | Native F1/GP-In |  | Not used |  | eSPI | NA | NA | NA | NA | NA | NA | NA | HOST | Default | NA | NA | NA | NA | NA | RO - 22h | NA | NA | NA | 1.8V | NA | NA | Native F1/GP-In | NA | NA | NA | NA | NA | NA | Pin
GPP_A_5 | GPP_A | 1 | GPP_A_5_ESPI_CLK | Native F1/GP-In |  | Not used |  | eSPI | NA | NA | NA | NA | NA | NA | NA | HOST | Default | NA | NA | NA | NA | NA | RO - 23h | NA | NA | NA | 1.8V | NA | NA | Native F1/GP-In | NA | NA | NA | NA | NA | NA | Pin
GPP_A_6 | GPP_A | 1 | GPP_A_6_ESPI_RESETB | Native F1/GP-In |  | Not used |  | eSPI | NA | NA | NA | NA | NA | NA | NA | HOST | Default | NA | NA | NA | NA | NA | RO - 24h | NA | NA | NA | 1.8V | NA | NA | Native F1/GP-In | NA | NA | NA | NA | NA | NA | Pin
GPP_A_7 | GPP_A | 1 | GPP_A_7_ESPI_CS1B | Native F1 |  | Not used |  | eSPI | NA | NA | NA | NA | NA | NA | NA | HOST | Default | NA | NA | NA | NA | NA | RO - 25h | NA | NA | NA | 1.8V | NA | NA | Native F1 | NA | NA | NA | NA | NA | NA | Pin
GPP_A_8 | GPP_A | 1 | GPP_A_8_ESPI_CS2B | Native F1 |  | Not used |  | eSPI | NA | NA | NA | NA | NA | NA | NA | HOST | Default | NA | NA | NA | NA | NA | RO - 26h | NA | NA | NA | 1.8V | NA | NA | Native F1 | NA | NA | NA | NA | NA | NA | Pin
GPP_A_9 | GPP_A | 1 | GPP_A_9_ESPI_CS3B | Native F1 |  | Not used |  | eSPI | NA | NA | NA | NA | NA | NA | NA | HOST | Default | NA | NA | NA | NA | NA | RO - 27h | NA | NA | NA | 1.8V | NA | NA | Native F1 | NA | NA | NA | NA | NA | NA | Pin
GPP_A_10 | GPP_A | 1 | GPP_A_10_ESPI_ALERT0B | Native F1 |  | Not used |  | eSPI | NA | NA | NA | NA | NA | NA | NA | HOST | Default | NA | NA | NA | NA | NA | RO - 28h | NA | NA | NA | 1.8V | NA | NA | Native F1 | NA | NA | NA | NA | NA | NA | Pin
GPP_A_11 | GPP_A | 1 | GPP_A_11_ESPI_ALERT1B | Native F1 |  | Not used |  | eSPI | NA | NA | NA | NA | NA | NA | NA | HOST | Default | NA | NA | NA | NA | NA | RO - 29h | NA | NA | NA | 1.8V | NA | NA | Native F1 | NA | NA | NA | NA | NA | NA | Pin
GPP_A_12 | GPP_A | 1 | GPP_A_12_ESPI_ALERT2B | Native F1 |  | Not used |  | eSPI | NA | NA | NA | NA | NA | NA | NA | HOST | Default | NA | NA | NA | NA | NA | RO - 2Ah | NA | NA | NA | 1.8V | NA | NA | Native F1 | NA | NA | NA | NA | NA | NA | Pin
GPP_A_13 | GPP_A | 1 | GPP_A_13_ESPI_ALERT3B | Native F1 |  | Not used |  | eSPI | NA | NA | NA | NA | NA | NA | NA | HOST | Default | NA | NA | NA | NA | NA | RO - 2Bh | NA | NA | NA | 1.8V | NA | NA | Native F1 | NA | NA | NA | NA | NA | NA | Pin
GPP_B_0 | GPP_B | 1 | GPP_B_0_PCIE_LNK_DOWN | GP-In |  | Not used |  | MiscB | NA | NA | NA | NA | NA | NA | NA | HOST | Default | NA | NA | NA | NA | NA | RO - 2Ch | NA | NA | NA | 3.3V | NA | NA | GP-In | NA | NA | NA | NA | NA | NA | Pin
GPP_B_1 | GPP_B | 1 | GPP_B_1_ISH_UART0_RTSB_GSPI2_CS1B | GP-In |  | Not used |  | MiscB | NA | NA | NA | NA | NA | NA | NA | ISH | Default | NA | NA | NA | NA | NA | RO - 2Dh | NA | NA | NA | 3.3V | NA | NA | GP-In | NA | NA | NA | NA | NA | NA | Pin
GPP_B_2 | GPP_B | 1 | GPP_B_2_ISH_GP_8 | GP-In |  | Not used |  | MiscB | NA | NA | NA | NA | NA | NA | NA | ISH | Default | NA | NA | NA | NA | NA | RO - 2Eh | NA | NA | NA | 3.3V | NA | NA | GP-In | NA | NA | NA | NA | NA | NA | Pin
GPP_B_3 | GPP_B | 1 | GPP_B_3 | GP-Out | Strap | Not used |  | MiscB | NA | NA | NA | NA | NA | NA | NA | HOST | Default | NA | NA | NA | NA | NA | RO - 2Fh | NA | NA | NA | 3.3V | NA | NA | GP-Out | NA | NA | NA | NA | NA | NA | Pin
GPP_B_4 | GPP_B | 1 | GPP_B_4 | GP-In |  | Not used |  | MiscB | NA | NA | NA | NA | NA | NA | NA | HOST | Default | NA | NA | NA | NA | NA | RO - 30h | NA | NA | NA | 3.3V | NA | NA | GP-In | NA | NA | NA | NA | NA | NA | Pin
GPP_B_5 | GPP_B | 1 | GPP_B_5_SX_EXIT_HOLDOFFB_ISH_GP_6_IEH_FATAL_ERR2B | GP-In |  | Not used |  | MiscB | NA | NA | NA | NA | NA | NA | NA | ISH | Default | NA | NA | NA | NA | NA | RO - 31h | NA | NA | NA | 3.3V | NA | NA | GP-In | NA | NA | NA | NA | NA | NA | Pin
GPP_B_6 | GPP_B | 1 | GPP_B_6_ISH_GP_7 | GP-In |  | Not used |  | MiscB | NA | NA | NA | NA | NA | NA | NA | ISH | Default | NA | NA | NA | NA | NA | RO - 32h | NA | NA | NA | 3.3V | NA | NA | GP-In | NA | NA | NA | NA | NA | NA | Pin
GPP_B_7 | GPP_B | 1 | GPP_B_7_ISH_GP_0 | GP-In |  | Not used |  | MiscB | NA | NA | NA | NA | NA | NA | NA | ISH | Default | NA | NA | NA | NA | NA | RO - 33h | NA | NA | NA | 3.3V | NA | NA | GP-In | NA | NA | NA | NA | NA | NA | Pin
GPP_B_8 | GPP_B | 1 | GPP_B_8_ISH_GP_1 | GP-In |  | Not used |  | MiscB | NA | NA | NA | NA | NA | NA | NA | ISH | Default | NA | NA | NA | NA | NA | RO - 34h | NA | NA | NA | 3.3V | NA | NA | GP-In | NA | NA | NA | NA | NA | NA | Pin
GPP_B_9 | GPP_B | 1 | GPP_B_9_ISH_GP_2 | GP-In |  | Not used |  | MiscB | NA | NA | NA | NA | NA | NA | NA | ISH | Default | NA | NA | NA | NA | NA | RO - 35h | NA | NA | NA | 3.3V | NA | NA | GP-In | NA | NA | NA | NA | NA | NA | Pin
GPP_B_10 | GPP_B | 1 | GPP_B_10_I2S_MCLK | GP-In |  | Not used |  | MiscB | NA | NA | NA | NA | NA | NA | NA | HOST | Default | NA | NA | NA | NA | NA | RO - 36h | NA | NA | NA | 3.3V | NA | NA | GP-In | NA | NA | NA | NA | NA | NA | Pin
GPP_B_11 | GPP_B | 1 | GPP_B_11_PLTRSTB | Native F1 |  | Not used |  | MiscB | NA | NA | NA | NA | NA | NA | NA | HOST | Default | NA | NA | NA | NA | NA | RO - 37h | NA | NA | NA | 3.3V | NA | NA | Native F1 | NA | NA | NA | NA | NA | NA | Pin
GPP_B_12 | GPP_B | 1 | GPP_B_12 | GP-Out | Strap | Not used |  | MiscB | NA | NA | NA | NA | NA | NA | NA | HOST | Default | NA | NA | NA | NA | NA | RO - 38h | NA | NA | NA | 3.3V | NA | NA | GP-Out | NA | NA | NA | NA | NA | NA | Pin
GPP_B_13 | GPP_B | 1 | GPP_B_13_ISH_GP_3 | GP-In |  | Not used |  | MiscB | NA | NA | NA | NA | NA | NA | NA | ISH | Default | NA | NA | NA | NA | NA | RO - 39h | NA | NA | NA | 3.3V | NA | NA | GP-In | NA | NA | NA | NA | NA | NA | Pin
GPP_B_14 | GPP_B | 1 | GPP_B_14_ISH_GP_4 | GP-In |  | Not used |  | MiscB | NA | NA | NA | NA | NA | NA | NA | ISH | Default | NA | NA | NA | NA | NA | RO - 3Ah | NA | NA | NA | 3.3V | NA | NA | GP-In | NA | NA | NA | NA | NA | NA | Pin
GPP_B_15 | GPP_B | 1 | GPP_B_15_ISH_GP_5 | GP-In |  | Not used |  | MiscB | NA | NA | NA | NA | NA | NA | NA | ISH | Default | NA | NA | NA | NA | NA | RO - 3Bh | NA | NA | NA | 3.3V | NA | NA | GP-In | NA | NA | NA | NA | NA | NA | Pin
GPP_B_16 | GPP_B | 1 | GPP_B_16_PMCALERTB | GP-Out |  | Not used |  | MiscB | NA | NA | NA | NA | NA | NA | NA | HOST | Default | NA | NA | NA | NA | NA | RO - 3Ch | NA | NA | NA | 3.3V | NA | NA | GP-Out | NA | NA | NA | NA | NA | NA | Pin
GPP_B_17 | GPP_B | 1 | GPP_B_17_FUSA_DIAGTEST_EN | Native F1 |  | Not used |  | MiscB | NA | NA | NA | NA | NA | NA | NA | HOST | Default | NA | NA | NA | NA | NA | RO - 3Dh | NA | NA | NA | 3.3V | NA | NA | Native F1 | NA | NA | NA | NA | NA | NA | Pin
GPP_B_18 | GPP_B | 1 | GPP_B_18_FUSA_DIAGTEST_MODE | Native F1 |  | Not used |  | MiscB | NA | NA | NA | NA | NA | NA | NA | HOST | Default | NA | NA | NA | NA | NA | RO - 3Eh | NA | NA | NA | 3.3V | NA | NA | Native F1 | NA | NA | NA | NA | NA | NA | Pin
GPP_B_19 | GPP_B | 1 | GPP_B_19_SML1ALERTB_PCHHOTB | GP-Out | Strap | PCHHOT_N |  | MiscB | NA | NA | NA | NA | NA | NA | NA | HOST | NA | Native F2 | NA | NA | NA | NA | RO - 3Fh | NA | NA | NA | 3.3V | NA | NA | GP-Out | NA | NA | NA | NA | NA | NA | Pin
GPP_C_0 | GPP_C | 3 | GPP_C_0_SMBCLK | Native F1 |  | Not used |  | SMBus0 | NA | NA | NA | NA | NA | NA | NA | HOST | Default | NA | NA | NA | NA | NA | RO - 18h | NA | NA | NA | 3.3V | NA | NA | Native F1 | NA | NA | NA | NA | NA | NA | Pin
GPP_C_1 | GPP_C | 3 | GPP_C_1_SMBDATA | Native F1 |  | Not used |  | SMBus0 | NA | NA | NA | NA | NA | NA | NA | HOST | Default | NA | NA | NA | NA | NA | RO - 19h | NA | NA | NA | 3.3V | NA | NA | Native F1 | NA | NA | NA | NA | NA | NA | Pin
GPP_C_2 | GPP_C | 3 | GPP_C_2_SMBALERTB | Native F1/GP-Out | Strap | Not used |  | SMBus0 | NA | NA | NA | NA | NA | NA | NA | HOST | Default | NA | NA | NA | NA | NA | RO - 20h | NA | NA | NA | 3.3V | NA | NA | Native F1/GP-Out | NA | NA | NA | NA | NA | NA | Pin
GPP_C_3 | GPP_C | 3 | GPP_C_3_PCH_SRCCLKREQB_0 | GP-In |  | Not used | GPP_C_3_PCH_SRCCLKREQB_0 | MiscC | NA | NA | NA | NA | NA | NA | NA | HOST | Default | NA | NA | NA | NA | NA | RO - 21h | NA | NA | NA | 3.3V | NA | NA | GP-In | NA | NA | NA | NA | NA | NA | Pin
GPP_C_4 | GPP_C | 3 | GPP_C_4_PCH_SRCCLKREQB_1 | GP-In |  | Not used |  | MiscC | NA | NA | NA | NA | NA | NA | NA | HOST | Default | NA | NA | NA | NA | NA | RO - 22h | NA | NA | NA | 3.3V | NA | NA | GP-In | NA | NA | NA | NA | NA | NA | Pin
GPP_C_5 | GPP_C | 3 | GPP_C_5_SML0ALERTB | GP-Out | Strap | Not used |  | SMBus0 | NA | NA | NA | NA | NA | NA | NA | HOST | Default | NA | NA | NA | NA | NA | RO - 23h | NA | NA | NA | 3.3V | NA | NA | GP-Out | NA | NA | NA | NA | NA | NA | Pin
GPP_C_6 | GPP_C | 3 | GPP_C_6_PCH_SRCCLKREQB_2 | GP-In |  | Not used |  | MiscC | NA | NA | NA | NA | NA | NA | NA | HOST | Default | NA | NA | NA | NA | NA | RO - 24h | NA | NA | NA | 3.3V | NA | NA | GP-In | NA | NA | NA | NA | NA | NA | Pin
GPP_C_7 | GPP_C | 3 | GPP_C_7 | GP-In |  | PCH_GEN5_SSD3_PWREN_R |  | MiscC | NA | NA | NA | NA | NA | NA | NA | HOST | GPIO reset | GPIO | OUT | High | NA | NA | RO - 25h | NA | NA | NA | 3.3V | NA | NA | GP-In | NA | NA | NA | NA | NA | NA | Pin
GPP_C_8 | GPP_C | 3 | GPP_C_8_UART0_RXD | GP-In |  | Not used |  | UART012 | NA | NA | NA | NA | NA | NA | NA | HOST | Default | NA | NA | NA | NA | NA | RO - 26h | NA | NA | NA | 3.3V | NA | NA | GP-In | NA | NA | NA | NA | NA | NA | Pin
GPP_C_9 | GPP_C | 3 | GPP_C_9_UART0_TXD | GP-In |  | Not used |  | UART012 | NA | NA | NA | NA | NA | NA | NA | HOST | Default | NA | NA | NA | NA | NA | RO - 27h | NA | NA | NA | 3.3V | NA | NA | GP-In | NA | NA | NA | NA | NA | NA | Pin
GPP_C_10 | GPP_C | 3 | GPP_C_10_UART0_RTSB | GP-In |  | Not used |  | UART012 | NA | NA | NA | NA | NA | NA | NA | HOST | Default | NA | NA | NA | NA | NA | RO - 28h | NA | NA | NA | 3.3V | NA | NA | GP-In | NA | NA | NA | NA | NA | NA | Pin
GPP_C_11 | GPP_C | 3 | GPP_C_11_UART0_CTSB | GP-In |  | Not used |  | UART012 | NA | NA | NA | NA | NA | NA | NA | HOST | Default | NA | NA | NA | NA | NA | RO - 29h | NA | NA | NA | 3.3V | NA | NA | GP-In | NA | NA | NA | NA | NA | NA | Pin
GPP_C_12 | GPP_C | 3 | GPP_C_12_UART1_RXD_ISH_UART1_RXD | GP-In |  | Not used |  | UART012 | NA | NA | NA | NA | NA | NA | NA | ISH | Default | NA | NA | NA | NA | NA | RO - 2Ah | NA | NA | NA | 3.3V | NA | NA | GP-In | NA | NA | NA | NA | NA | NA | Pin
GPP_C_13 | GPP_C | 3 | GPP_C_13_UART1_TXD_ISH_UART1_TXD | GP-In |  | Not used |  | UART012 | NA | NA | NA | NA | NA | NA | NA | ISH | Default | NA | NA | NA | NA | NA | RO - 2Bh | NA | NA | NA | 3.3V | NA | NA | GP-In | NA | NA | NA | NA | NA | NA | Pin
GPP_C_14 | GPP_C | 3 | GPP_C_14_UART1_RTSB_ISH_UART1_RTSB | GP-In |  | Not used |  | UART012 | NA | NA | NA | NA | NA | NA | NA | ISH | Default | NA | NA | NA | NA | NA | RO - 2Ch | NA | NA | NA | 3.3V | NA | NA | GP-In | NA | NA | NA | NA | NA | NA | Pin
GPP_C_15 | GPP_C | 3 | GPP_C_15_UART1_CTSB_ISH_UART1_CTSB | GP-In |  | Not used |  | UART012 | NA | NA | NA | NA | NA | NA | NA | ISH | Default | NA | NA | NA | NA | NA | RO - 2Dh | NA | NA | NA | 3.3V | NA | NA | GP-In | NA | NA | NA | NA | NA | NA | Pin
GPP_C_16 | GPP_C | 3 | GPP_C_16_USB2_OCB_4_I2C4_SDA | GP-In |  | Not used |  | I2C4 | NA | NA | NA | NA | NA | NA | NA | HOST | Default | NA | NA | NA | NA | NA | RO - 2Eh | NA | NA | NA | 3.3V | NA | NA | GP-In | NA | NA | NA | NA | NA | NA | Pin
GPP_C_17 | GPP_C | 3 | GPP_C_17_USB2_OCB_5_I2C4_SCL | GP-In |  | Not used |  | I2C4 | NA | NA | NA | NA | NA | NA | NA | HOST | Default | NA | NA | NA | NA | NA | RO - 2Fh | NA | NA | NA | 3.3V | NA | NA | GP-In | NA | NA | NA | NA | NA | NA | Pin
GPP_C_18 | GPP_C | 3 | GPP_C_18_USB2_OCB_6_I2C5_SDA | GP-In |  | Not used |  | I2C5 | NA | NA | NA | NA | NA | NA | NA | HOST | Default | NA | NA | NA | NA | NA | RO - 30h | NA | NA | NA | 3.3V | NA | NA | GP-In | NA | NA | NA | NA | NA | NA | Pin
GPP_C_19 | GPP_C | 3 | GPP_C_19_USB2_OCB_7_I2C5_SCL | GP-In |  | Not used |  | I2C5 | NA | NA | NA | NA | NA | NA | NA | HOST | Default | NA | NA | NA | NA | NA | RO - 31h | NA | NA | NA | 3.3V | NA | NA | GP-In | NA | NA | NA | NA | NA | NA | Pin
GPP_C_20 | GPP_C | 3 | GPP_C_20_UART2_RXD | GP-In |  | PCH_LPSS_UART2_RXD |  | UART012 | NA | NA | NA | NA | NA | NA | Validation UART/TTK3 | HOST | Default | Native F1 | NA | NA | NA | NA | RO - 32h | NA | NA | NA | 3.3V | NA | NA | GP-In | NA | NA | NA | NA | NA | NA | Pin
GPP_C_21 | GPP_C | 3 | GPP_C_21_UART2_TXD | GP-In |  | PCH_LPSS_UART2_TXD |  | UART012 | NA | NA | NA | NA | NA | NA | Validation UART/TTK3 | HOST | Default | Native F1 | NA | NA | NA | NA | RO - 33h | NA | NA | NA | 3.3V | NA | NA | GP-In | NA | NA | NA | NA | NA | NA | Pin
GPP_C_22 | GPP_C | 3 | GPP_C_22_UART2_RTSB | GP-In |  | Not used |  | UART012 | NA | NA | NA | NA | NA | NA | NA | HOST | Default | NA | NA | NA | NA | NA | RO - 34h | NA | NA | NA | 3.3V | NA | NA | GP-In | NA | NA | NA | NA | NA | NA | Pin
GPP_C_23 | GPP_C | 3 | GPP_C_23_UART2_CTSB | GP-In |  | Not used |  | UART012 | NA | NA | NA | NA | NA | NA | NA | HOST | Default | NA | NA | NA | NA | NA | RO - 35h | NA | NA | NA | 3.3V | NA | NA | GP-In | NA | NA | NA | NA | NA | NA | Pin
GPP_D_0 | GPP_D | 0 | GPP_D_0_ISH_UART0_RXD_SML0BDATA_I2C2_SDA_I3C2_SDA | GP-In |  | Not used |  | I2C2 | NA | NA | NA | NA | NA | NA | NA | ISH | Default | NA | NA | NA | NA | NA | RO - 18h | NA | NA | NA | 1.8V | NA | NA | GP-In | NA | NA | NA | NA | NA | NA | Pin
GPP_D_1 | GPP_D | 0 | GPP_D_1_ISH_UART0_TXD_SML0BCLK_I2C2_SCL_I3C2_SCL | GP-In |  | Not used |  | I2C2 | NA | NA | NA | NA | NA | NA | NA | ISH | Default | NA | NA | NA | NA | NA | RO - 19h | NA | NA | NA | 1.8V | NA | NA | GP-In | NA | NA | NA | NA | NA | NA | Pin
GPP_D_2 | GPP_D | 0 | GPP_D_2_ISH_I2C2_SDA_I2C3_SDA_I3C3_SDA | GP-In |  | Not used |  | I2C3 | NA | NA | NA | NA | NA | NA | NA | ISH | Default | NA | NA | NA | NA | NA | RO - 1Ah | NA | NA | NA | 1.8V | NA | NA | GP-In | NA | NA | NA | NA | NA | NA | Pin
GPP_D_3 | GPP_D | 0 | GPP_D_3_SML1CLK | GP-In |  | Not used |  | SML1 | NA | NA | NA | NA | NA | NA | NA | HOST | Default | NA | NA | NA | NA | NA | RO - 1Bh | NA | NA | NA | 1.8V | NA | NA | GP-In | NA | NA | NA | NA | NA | NA | Pin
GPP_D_4 | GPP_D | 0 | GPP_D_4_CNV_RF_RESET_B | Native F2/GP-In |  | Not used |  | MiscD | NA | NA | NA | NA | NA | NA | NA | HOST | Default | NA | NA | NA | NA | NA | RO - 1Ch | NA | NA | NA | 1.8V | NA | NA | Native F2/GP-In | NA | NA | NA | NA | NA | NA | Pin
GPP_D_5 | GPP_D | 0 | GPP_D_5_MODEM_CLKREQ | Native F3/GP-In |  | Not used |  | MiscD | NA | NA | NA | NA | NA | NA | NA | HOST | Default | NA | NA | NA | NA | NA | RO - 1Dh | NA | NA | NA | 1.8V | NA | NA | Native F3/GP-In | NA | NA | NA | NA | NA | NA | Pin
GPP_D_6 | GPP_D | 0 | GPP_D_6_ISH_I2C2_SCL_I2C3_SCL_I3C3_SCL | GP-In |  | Not used |  | I2C3 | NA | NA | NA | NA | NA | NA | NA | ISH | Default | NA | NA | NA | NA | NA | RO - 1Eh | NA | NA | NA | 1.8V | NA | NA | GP-In | NA | NA | NA | NA | NA | NA | Pin
GPP_D_7 | GPP_D | 0 | GPP_D_7_THC1_DSYNC | GP-In |  | Not used |  | THC1_GSPI3 | NA | NA | NA | NA | NA | NA | NA | HOST | Default | NA | NA | NA | NA | NA | RO - 1Fh | NA | NA | NA | 1.8V | NA | NA | GP-In | NA | NA | NA | NA | NA | NA | Pin
GPP_D_8 | GPP_D | 0 | GPP_D_8_SML0CLK | Native F1/GP-In |  | Not used |  | SML0 | NA | NA | NA | NA | NA | NA | NA | HOST | Default | NA | NA | NA | NA | NA | RO - 20h | NA | NA | NA | 1.8V | NA | NA | Native F1/GP-In | NA | NA | NA | NA | NA | NA | Pin
GPP_D_9 | GPP_D | 0 | GPP_D_9_SML0DATA | Native F1/GP-In |  | Not used |  | SML0 | NA | NA | NA | NA | NA | NA | NA | HOST | Default | NA | NA | NA | NA | NA | RO - 21h | NA | NA | NA | 1.8V | NA | NA | Native F1/GP-In | NA | NA | NA | NA | NA | NA | Pin
GPP_D_10 | GPP_D | 0 | GPP_D_10_SML1DATA | GP-In |  | Not used |  | SML1 | NA | NA | NA | NA | NA | NA | NA | HOST | Default | NA | NA | NA | NA | NA | RO - 22h | NA | NA | NA | 1.8V | NA | NA | GP-In | NA | NA | NA | NA | NA | NA | Pin
GPP_D_11 | GPP_D | 0 | GPP_D_11_THC1_SPI_CS_B | GP-In |  | Not used |  | THC1_GSPI3 | NA | NA | NA | NA | NA | NA | NA | HOST | Default | NA | NA | NA | NA | NA | RO - 23h | NA | NA | NA | 1.8V | NA | NA | GP-In | NA | NA | NA | NA | NA | NA | Pin
GPP_D_12 | GPP_D | 0 | GPP_D_12_THC1_SPI_CLK | GP-In |  | Not used |  | THC1_GSPI3 | NA | NA | NA | NA | NA | NA | NA | HOST | Default | NA | NA | NA | NA | NA | RO - 24h | NA | NA | NA | 1.8V | NA | NA | GP-In | NA | NA | NA | NA | NA | NA | Pin
GPP_D_13 | GPP_D | 0 | GPP_D_13_THC1_SPI_IO_0_THC1_I2C_SCL | GP-In |  | Not used |  | THC1_GSPI3 | NA | NA | NA | NA | NA | NA | NA | HOST | Default | NA | NA | NA | NA | NA | RO - 25h | NA | NA | NA | 1.8V | NA | NA | GP-In | NA | NA | NA | NA | NA | NA | Pin
GPP_D_14 | GPP_D | 0 | GPP_D_14_THC1_SPI_IO_1_THC1_I2C_SDA | GP-In |  | Not used |  | THC1_GSPI3 | NA | NA | NA | NA | NA | NA | NA | HOST | Default | NA | NA | NA | NA | NA | RO - 26h | NA | NA | NA | 1.8V | NA | NA | GP-In | NA | NA | NA | NA | NA | NA | Pin
GPP_D_15 | GPP_D | 0 | GPP_D_15_THC1_SPI_IO_2 | GP-In |  | Not used |  | THC1_GSPI3 | NA | NA | NA | NA | NA | NA | NA | HOST | Default | NA | NA | NA | NA | NA | RO - 27h | NA | NA | NA | 1.8V | NA | NA | GP-In | NA | NA | NA | NA | NA | NA | Pin
GPP_D_16 | GPP_D | 0 | GPP_D_16_THC1_SPI_IO_3 | GP-In |  | Not used |  | THC1_GSPI3 | NA | NA | NA | NA | NA | NA | NA | HOST | Default | NA | NA | NA | NA | NA | RO - 28h | NA | NA | NA | 1.8V | NA | NA | GP-In | NA | NA | NA | NA | NA | NA | Pin
GPP_D_17 | GPP_D | 0 | GPP_D_17_THC1_RST_B | GP-In |  | Not used |  | THC1_GSPI3 | NA | NA | NA | NA | NA | NA | NA | HOST | Default | NA | NA | NA | NA | NA | RO - 29h | NA | NA | NA | 1.8V | NA | NA | GP-In | NA | NA | NA | NA | NA | NA | Pin
GPP_D_18 | GPP_D | 0 | GPP_D_18_THC1_INT_B | GP-In |  | Not used |  | THC1_GSPI3 | NA | NA | NA | NA | NA | NA | NA | HOST | Default | NA | NA | NA | NA | NA | RO - 2Ah | NA | NA | NA | 1.8V | NA | NA | GP-In | NA | NA | NA | NA | NA | NA | Pin
GPP_E_0 | GPP_E | 4 | GPP_E_0_SATAXPCIE_0_SATAGP_0 | Native F1/GP-In |  | Not used |  | MiscE | NA | NA | NA | NA | NA | NA | NA | HOST | Default | NA | NA | NA | NA | NA | RO - 38h | NA | NA | NA | 3.3V | NA | NA | Native F1/GP-In | NA | NA | NA | NA | NA | NA | Pin
GPP_E_1 | GPP_E | 4 | GPP_E_1_SATAXPCIE_1_SATAGP_1 | Native F1/GP-In |  | Not used |  | MiscE | NA | NA | NA | NA | NA | NA | NA | HOST | Default | NA | NA | NA | NA | NA | RO - 39h | NA | NA | NA | 3.3V | NA | NA | Native F1/GP-In | NA | NA | NA | NA | NA | NA | Pin
GPP_E_2 | GPP_E | 4 | GPP_E_2_SATAXPCIE_2_SATAGP_2 | Native F1/GP-In |  | Not used |  | MiscE | NA | NA | NA | NA | NA | NA | NA | HOST | Default | NA | NA | NA | NA | NA | RO - 3Ah | NA | NA | NA | 3.3V | NA | NA | Native F1/GP-In | NA | NA | NA | NA | NA | NA | Pin
GPP_E_3 | GPP_E | 4 | GPP_E_3 | GP-In |  | PCH_GEN5_SSD2_V3P3A_PWREN |  | MiscE | NA | NA | NA | NA | NA | NA | NA | HOST | GPIO reset | GPIO | OUT | High | NA | NA | RO - 3Bh | NA | NA | NA | 3.3V | NA | NA | GP-In | NA | NA | NA | NA | NA | NA | Pin
GPP_E_4 | GPP_E | 4 | GPP_E_4_SATA_DEVSLP_0 | GP-In |  | Not used |  | MiscE | NA | NA | NA | NA | NA | NA | NA | HOST | Default | NA | NA | NA | NA | NA | RO - 3Ch | NA | NA | NA | 3.3V | NA | NA | GP-In | NA | NA | NA | NA | NA | NA | Pin
GPP_E_5 | GPP_E | 4 | GPP_E_5_SATA_DEVSLP_1 | GP-In |  | Not used |  | MiscE | NA | NA | NA | NA | NA | NA | NA | HOST | Default | NA | NA | NA | NA | NA | RO - 3Dh | NA | NA | NA | 3.3V | NA | NA | GP-In | NA | NA | NA | NA | NA | NA | Pin
GPP_E_6 | GPP_E | 4 | GPP_E_6_SATA_DEVSLP_2 | GP-In |  | Not used |  | MiscE | NA | NA | NA | NA | NA | NA | NA | HOST | Default | NA | NA | NA | NA | NA | RO - 3Eh | NA | NA | NA | 3.3V | NA | NA | GP-In | NA | NA | NA | NA | NA | NA | Pin
GPP_E_7 | GPP_E | 4 | GPP_E_7 | GP-In |  | PCH_GEN5_SSD1_PWREN_R |  | MiscE | NA | NA | NA | NA | NA | NA | NA | HOST | GPIO reset | GPIO | OUT | High | NA | NA | RO - 3Fh | NA | NA | NA | 3.3V | NA | NA | GP-In | NA | NA | NA | NA | NA | NA | Pin
GPP_E_8 | GPP_E | 4 | GPP_E_8_SATA_LEDB | GP-In |  | BIOS_READY |  | MiscE | NA | NA | NA | NA | NA | NA | NA | HOST | GPIO reset | GPIO | OUT | Low | NA | NA | RO - 40h | NA | NA | NA | 3.3V | NA | NA | GP-In | NA | NA | NA | NA | NA | NA | Pin
GPP_E_9 | GPP_E | 4 | GPP_E_9_PCH_SRCCLKREQB_6 | GP-In | Strap | PCH_CLKREQ6_GEN5_SSD3_N |  | MiscE | NA | NA | NA | NA | NA | NA | NA | HOST | NA | Native F1 | NA | NA | NA | NA | RO - 41h | NA | NA | NA | 3.3V | NA | NA | GP-In | NA | NA | NA | NA | NA | NA | Pin
GPP_E_10 | GPP_E | 4 | GPP_E_10_PCH_SRCCLKREQB_7 | GP-In | Strap | Not used |  | MiscE | NA | NA | NA | NA | NA | NA | NA | HOST | Default | NA | NA | NA | NA | NA | RO - 42h | NA | NA | NA | 3.3V | NA | NA | GP-In | NA | NA | NA | NA | NA | NA | Pin
GPP_E_11 | GPP_E | 4 | GPP_E_11_ISH_GP_9 | GP-In | Strap | Not used |  | MiscE | NA | NA | NA | NA | NA | NA | NA | ISH | Default | NA | NA | NA | NA | NA | RO - 43h | NA | NA | NA | 3.3V | NA | NA | GP-In | NA | NA | NA | NA | NA | NA | Pin
GPP_E_12 | GPP_E | 4 | GPP_E_12_ISH_GP_10 | GP-In |  | Not used |  | MiscE | NA | NA | NA | NA | NA | NA | NA | ISH | Default | NA | NA | NA | NA | NA | RO - 44h | NA | NA | NA | 3.3V | NA | NA | GP-In | NA | NA | NA | NA | NA | NA | Pin
GPP_E_13 | GPP_E | 4 | GPP_E_13_THC0_SPI_CS_B | GP-In |  | Not used |  | THC0_SPI1 | NA | NA | NA | NA | NA | NA | NA | HOST | Default | NA | NA | NA | NA | NA | RO - 45h | NA | NA | NA | 3.3V | NA | NA | GP-In | NA | NA | NA | NA | NA | NA | Pin
GPP_E_14 | GPP_E | 4 | GPP_E_14_THC0_SPI_CLK | GP-In |  | Not used |  | THC0_SPI1 | NA | NA | NA | NA | NA | NA | NA | HOST | Default | NA | NA | NA | NA | NA | RO - 46h | NA | NA | NA | 3.3V | NA | NA | GP-In | NA | NA | NA | NA | NA | NA | Pin
GPP_E_15 | GPP_E | 4 | GPP_E_15_THC0_I2C_SDA_THC0_SPI_IO_1 | GP-In |  | Not used |  | THC0_SPI1 | NA | NA | NA | NA | NA | NA | NA | HOST | Default | NA | NA | NA | NA | NA | RO - 47h | NA | NA | NA | 3.3V | NA | NA | GP-In | NA | NA | NA | NA | NA | NA | Pin
GPP_E_16 | GPP_E | 4 | GPP_E_16_THC0_I2C_SCL_THC0_SPI_IO_0 | GP-In |  | Not used |  | THC0_SPI1 | NA | NA | NA | NA | NA | NA | NA | HOST | Default | NA | NA | NA | NA | NA | RO - 48h | NA | NA | NA | 3.3V | NA | NA | GP-In | NA | NA | NA | NA | NA | NA | Pin
GPP_E_17 | GPP_E | 4 | GPP_E_17_THC0_SPI_IO_2 | GP-In |  | Not used |  | THC0_SPI1 | NA | NA | NA | NA | NA | NA | NA | HOST | Default | NA | NA | NA | NA | NA | RO - 49h | NA | NA | NA | 3.3V | NA | NA | GP-In | NA | NA | NA | NA | NA | NA | Pin
GPP_E_18 | GPP_E | 4 | GPP_E_18_THC0_SPI_IO_3 | GP-In |  | Not used |  | THC0_SPI1 | NA | NA | NA | NA | NA | NA | NA | HOST | Default | NA | NA | NA | NA | NA | RO - 4Ah | NA | NA | NA | 3.3V | NA | NA | GP-In | NA | NA | NA | NA | NA | NA | Pin
GPP_E_19 | GPP_E | 4 | GPP_E_19_THC0_RST_B | GP-In |  | Not used |  | THC0_SPI1 | NA | NA | NA | NA | NA | NA | NA | HOST | Default | NA | NA | NA | NA | NA | RO - 4Bh | NA | NA | NA | 3.3V | NA | NA | GP-In | NA | NA | NA | NA | NA | NA | Pin
GPP_E_20 | GPP_E | 4 | GPP_E_20_THC0_INT_B | GP-In |  | Not used |  | THC0_SPI1 | NA | NA | NA | NA | NA | NA | NA | HOST | Default | NA | NA | NA | NA | NA | RO - 4Ch | NA | NA | NA | 3.3V | NA | NA | GP-In | NA | NA | NA | NA | NA | NA | Pin
GPP_E_21 | GPP_E | 4 | GPP_E_21_ISH_UART0_CTSB_SML0BALERTB | GP-In |  | Not used |  | MiscE | NA | NA | NA | NA | NA | NA | NA | ISH | Default | NA | NA | NA | NA | NA | RO - 4Dh | NA | NA | NA | 3.3V | NA | NA | GP-In | NA | NA | NA | NA | NA | NA | Pin
GPP_F_0 | GPP_F | 4 | GPP_F_0_SATAXPCIE_3_SATAGP_3 | Native F1/GP-In |  | PCH_VAL_MIPI60_VISA2CH1_D0 |  | VISA2 | NA | NA | NA | NA | NA | NA | NA | HOST | NA | Native F3 | NA | NA | NA | NA | RO - 59h | NA | NA | NA | 3.3V | NA | NA | Native F1/GP-In | NA | NA | NA | NA | NA | NA | Pin
GPP_F_1 | GPP_F | 4 | GPP_F_1_SATAXPCIE_4_SATAGP_4 | Native F1/GP-In |  | PCH_VAL_MIPI60_VISA2CH1_D1 |  | VISA2 | NA | NA | NA | NA | NA | NA | NA | HOST | NA | Native F3 | NA | NA | NA | NA | RO - 5Ah | NA | NA | NA | 3.3V | NA | NA | Native F1/GP-In | NA | NA | NA | NA | NA | NA | Pin
GPP_F_2 | GPP_F | 4 | GPP_F_2_SATAXPCIE_5_SATAGP_5 | Native F1/GP-In |  | PCH_VAL_MIPI60_VISA2CH1_D2 |  | VISA2 | NA | NA | NA | NA | NA | NA | NA | HOST | NA | Native F3 | NA | NA | NA | NA | RO - 5Bh | NA | NA | NA | 3.3V | NA | NA | Native F1/GP-In | NA | NA | NA | NA | NA | NA | Pin
GPP_F_3 | GPP_F | 4 | GPP_F_3_SATAXPCIE_6_SATAGP_6 | Native F1/GP-In |  | PCH_VAL_MIPI60_VISA2CH1_D3 |  | VISA2 | NA | NA | NA | NA | NA | NA | NA | HOST | NA | Native F3 | NA | NA | NA | NA | RO - 5Ch | NA | NA | NA | 3.3V | NA | NA | Native F1/GP-In | NA | NA | NA | NA | NA | NA | Pin
GPP_F_4 | GPP_F | 4 | GPP_F_4_SATAXPCIE_7_SATAGP_7 | Native F1/GP-In |  | PCH_VAL_MIPI60_VISA2CH1_D4 |  | VISA2 | NA | NA | NA | NA | NA | NA | NA | HOST | NA | Native F3 | NA | NA | NA | NA | RO - 5Dh | NA | NA | NA | 3.3V | NA | NA | Native F1/GP-In | NA | NA | NA | NA | NA | NA | Pin
GPP_F_5 | GPP_F | 4 | GPP_F_5_SATA_DEVSLP_3 | GP-In |  | PCH_VAL_MIPI60_VISA2CH1_D5 |  | VISA2 | NA | NA | NA | NA | NA | NA | NA | HOST | NA | Native F3 | NA | NA | NA | NA | RO - 5Eh | NA | NA | NA | 3.3V | NA | NA | GP-In | NA | NA | NA | NA | NA | NA | Pin
GPP_F_6 | GPP_F | 4 | GPP_F_6_SATA_DEVSLP_4 | GP-In |  | PCH_VAL_MIPI60_VISA2CH1_D6 |  | VISA2 | NA | NA | NA | NA | NA | NA | NA | HOST | NA | Native F3 | NA | NA | NA | NA | RO - 60h | NA | NA | NA | 3.3V | NA | NA | GP-In | NA | NA | NA | NA | NA | NA | Pin
GPP_F_7 | GPP_F | 4 | GPP_F_7_SATA_DEVSLP_5 | GP-In |  | PCH_VAL_MIPI60_VISA2CH1_D7 |  | VISA2 | NA | NA | NA | NA | NA | NA | NA | HOST | NA | Native F3 | NA | NA | NA | NA | RO - 61h | NA | NA | NA | 3.3V | NA | NA | GP-In | NA | NA | NA | NA | NA | NA | Pin
GPP_F_8 | GPP_F | 4 | GPP_F_8_SATA_DEVSLP_6 | GP-In |  | PCH_VAL_MIPI60_VISA2CH1_CLK |  | VISA2 | NA | NA | NA | NA | NA | NA | NA | HOST | NA | Native F3 | NA | NA | NA | NA | RO - 62h | NA | NA | NA | 3.3V | NA | NA | GP-In | NA | NA | NA | NA | NA | NA | Pin
GPP_F_9 | GPP_F | 4 | GPP_F_9_SATA_DEVSLP_7_DIR_ESPI_SMI | GP-In |  | PCH_VAL_MIPI60_VISA2CH2_D0 |  | VISA2 | NA | NA | NA | NA | NA | NA | NA | HOST | NA | Native F3 | NA | NA | NA | NA | RO - 63h | NA | NA | NA | 3.3V | NA | NA | GP-In | NA | NA | NA | NA | NA | NA | Pin
GPP_F_10 | GPP_F | 4 | GPP_F_10_SATA_SCLOCK_DIR_ESPI_NMI | GP-In |  | PCH_VAL_MIPI60_VISA2CH2_D1 |  | VISA2 | NA | NA | NA | NA | NA | NA | NA | HOST | NA | Native F3 | NA | NA | NA | NA | RO - 64h | NA | NA | NA | 3.3V | NA | NA | GP-In | NA | NA | NA | NA | NA | NA | Pin
GPP_F_11 | GPP_F | 4 | GPP_F_11_SATA_SLOAD_DIR_ESPI_IRQ | GP-In |  | PCH_VAL_MIPI60_VISA2CH2_D2 |  | VISA2 | NA | NA | NA | NA | NA | NA | NA | HOST | NA | Native F3 | NA | NA | NA | NA | RO - 65h | NA | NA | NA | 3.3V | NA | NA | GP-In | NA | NA | NA | NA | NA | NA | Pin
GPP_F_12 | GPP_F | 4 | GPP_F_12_SATA_SDATAOUT1_DIR_ESPI_WAKE | GP-In |  | PCH_VAL_MIPI60_VISA2CH2_D3 |  | VISA2 | NA | NA | NA | NA | NA | NA | NA | HOST | NA | Native F3 | NA | NA | NA | NA | RO - 66h | NA | NA | NA | 3.3V | NA | NA | GP-In | NA | NA | NA | NA | NA | NA | Pin
GPP_F_13 | GPP_F | 4 | GPP_F_13_SATA_SDATAOUT0_DIR_ESPI_SCI | GP-In |  | PCH_VAL_MIPI60_VISA2CH2_D4 |  | VISA2 | NA | NA | NA | NA | NA | NA | NA | HOST | NA | Native F3 | NA | NA | NA | NA | RO - 67h | NA | NA | NA | 3.3V | NA | NA | GP-In | NA | NA | NA | NA | NA | NA | Pin
GPP_F_14 | GPP_F | 4 | GPP_F_14_THC0_DSYNC | GP-In |  | PCH_VAL_MIPI60_VISA2CH2_D5 |  | VISA2 | NA | NA | NA | NA | NA | NA | NA | HOST | NA | Native F3 | NA | NA | NA | NA | RO - 68h | NA | NA | NA | 3.3V | NA | NA | GP-In | NA | NA | NA | NA | NA | NA | Pin
GPP_F_15 | GPP_F | 4 | GPP_F_15_MIC_MUTE | GP-In |  | PCH_VAL_MIPI60_VISA2CH2_D6 |  | VISA2 | NA | NA | NA | NA | NA | NA | NA | HOST | NA | Native F3 | NA | NA | NA | NA | RO - 69h | NA | NA | NA | 3.3V | NA | NA | GP-In | NA | NA | NA | NA | NA | NA | Pin
GPP_F_16 | GPP_F | 4 | GPP_F_16_MIC_MUTE_LED | GP-Out |  | PCH_VAL_MIPI60_VISA2CH2_D7 |  | VISA2 | NA | NA | NA | NA | NA | NA | NA | HOST | NA | Native F3 | NA | NA | NA | NA | RO - 6Ah | NA | NA | NA | 3.3V | NA | NA | GP-Out | NA | NA | NA | NA | NA | NA | Pin
GPP_F_17 | GPP_F | 4 | GPP_F_17 | GP-In |  | PCH_VAL_MIPI60_VISA2CH2_CLK |  | VISA2 | NA | NA | NA | NA | NA | NA | NA | HOST | NA | Native F3 | NA | NA | NA | NA | RO - 6Bh | NA | NA | NA | 3.3V | NA | NA | GP-In | NA | NA | NA | NA | NA | NA | Pin
GPP_F_18 | GPP_F | 4 | GPP_F_18 | GP-In |  | Not used |  | MiscF | NA | NA | NA | NA | NA | NA | NA | HOST | Default | NA | NA | NA | NA | NA | RO - 6Ch | NA | NA | NA | 3.3V | NA | NA | GP-In | NA | NA | NA | NA | NA | NA | Pin
GPP_F_19 | GPP_F | 4 | GPP_F_19_DNX_FORCE_RELOAD | Native F1 |  | Not used |  | MiscF | NA | NA | NA | NA | NA | NA | NA | HOST | Default | NA | NA | NA | NA | NA | RO - 6Dh | NA | NA | NA | 3.3V | NA | NA | Native F1 | NA | NA | NA | NA | NA | NA | Pin
GPP_F_20 | GPP_F | 4 | GPP_F_20_USBC_SMLCLK | GP-In |  | Not used |  | MiscF | NA | NA | NA | NA | NA | NA | NA | HOST | Default | NA | NA | NA | NA | NA | RO - 6Eh | NA | NA | NA | 3.3V | NA | NA | GP-In | NA | NA | NA | NA | NA | NA | Pin
GPP_F_21 | GPP_F | 4 | GPP_F_21_USBC_SMLDATA | GP-In |  | Not used |  | MiscF | NA | NA | NA | NA | NA | NA | NA | HOST | Default | NA | NA | NA | NA | NA | RO - 6Fh | NA | NA | NA | 3.3V | NA | NA | GP-In | NA | NA | NA | NA | NA | NA | Pin
GPP_F_22 | GPP_F | 4 | GPP_F_22_IEH_CORR_ERR0B | GP-In |  | Not used |  | MiscF | NA | NA | NA | NA | NA | NA | NA | HOST | Default | NA | NA | NA | NA | NA | RO - 70h | NA | NA | NA | 3.3V | NA | NA | GP-In | NA | NA | NA | NA | NA | NA | Pin
GPP_F_23 | GPP_F | 4 | GPP_F_23_IEH_NONFATAL_ERR1B | GP-In |  | Not used |  | MiscF | NA | NA | NA | NA | NA | NA | NA | HOST | Default | NA | NA | NA | NA | NA | RO - 71h | NA | NA | NA | 3.3V | NA | NA | GP-In | NA | NA | NA | NA | NA | NA | Pin
GPP_H_0 | GPP_H | 3 | GPP_H_0 | GP-Out | Strap | Not used |  | MiscH | NA | NA | NA | NA | NA | NA | NA | HOST | Default | NA | NA | NA | NA | NA | RO - 36h | NA | NA | NA | 3.3V | NA | NA | GP-Out | NA | NA | NA | NA | NA | NA | Pin
GPP_H_1 | GPP_H | 3 | GPP_H_1_PCH_SRCCLKREQB_8 | GP-In |  | Not used |  | MiscH | NA | NA | NA | NA | NA | NA | NA | HOST | Default | NA | NA | NA | NA | NA | RO - 37h | NA | NA | NA | 3.3V | NA | NA | GP-In | NA | NA | NA | NA | NA | NA | Pin
GPP_H_2 | GPP_H | 3 | GPP_H_2_PCH_SRCCLKREQB_9 | GP-In |  | Not used |  | MiscH | NA | NA | NA | NA | NA | NA | NA | HOST | Default | NA | NA | NA | NA | NA | RO - 38h | NA | NA | NA | 3.3V | NA | NA | GP-In | NA | NA | NA | NA | NA | NA | Pin
GPP_H_3 | GPP_H | 3 | GPP_H_3_PCH_SRCCLKREQB_10 | GP-In |  | Not used |  | MiscH | NA | NA | NA | NA | NA | NA | NA | HOST | Default | NA | NA | NA | NA | NA | RO - 39h | NA | NA | NA | 3.3V | NA | NA | GP-In | NA | NA | NA | NA | NA | NA | Pin
GPP_H_4 | GPP_H | 3 | GPP_H_4_PCH_SRCCLKREQB_11 | GP-In |  | Not used |  | MiscH | NA | NA | NA | NA | NA | NA | NA | HOST | Default | NA | NA | NA | NA | NA | RO - 3Ah | NA | NA | NA | 3.3V | NA | NA | GP-In | NA | NA | NA | NA | NA | NA | Pin
GPP_H_5 | GPP_H | 3 | GPP_H_5_USB2_OCB_0 | GP-In |  | USB32_PCH_TYPEA_P1_CONN1_OC0_N | USB32_PCH_TYPEA_P2_CONN1_OC0_N | MiscH | NA | NA | NA | NA | NA | NA | NA | HOST | NA | Native F1 | NA | NA | NA | NA | RO - 3Bh | NA | NA | NA | 3.3V | NA | NA | GP-In | NA | NA | NA | NA | NA | NA | Pin
GPP_H_6 | GPP_H | 3 | GPP_H_6_USB2_OCB_1 | GP-In |  | USB32_PCH_TYPEA_P3_CONN2_OC0_N | USB32_PCH_TYPEA_P4_CONN2_OC0_N | MiscH | NA | NA | NA | NA | NA | NA | NA | HOST | NA | Native F1 | NA | NA | NA | NA | RO - 3Ch | NA | NA | NA | 3.3V | NA | NA | GP-In | NA | NA | NA | NA | NA | NA | Pin
GPP_H_7 | GPP_H | 3 | GPP_H_7_USB2_OCB_2 | GP-In |  | Not used |  | MiscH | NA | NA | NA | NA | NA | NA | NA | HOST | Default | NA | NA | NA | NA | NA | RO - 3Dh | NA | NA | NA | 3.3V | NA | NA | GP-In | NA | NA | NA | NA | NA | NA | Pin
GPP_H_8 | GPP_H | 3 | GPP_H_8_USB2_OCB_3 | GP-In |  | Not used |  | MiscH | NA | NA | NA | NA | NA | NA | NA | HOST | Default | NA | NA | NA | NA | NA | RO - 3Eh | NA | NA | NA | 3.3V | NA | NA | GP-In | NA | NA | NA | NA | NA | NA | Pin
GPP_H_9 | GPP_H | 3 | GPP_H_9_SML2CLK | GP-In |  | Not used |  | SML2 | NA | NA | NA | NA | NA | NA | NA | HOST | Default | NA | NA | NA | NA | NA | RO - 3Fh | NA | NA | NA | 3.3V | NA | NA | GP-In | NA | NA | NA | NA | NA | NA | Pin
GPP_H_10 | GPP_H | 3 | GPP_H_10_SML2DATA | GP-In |  | Not used |  | SML2 | NA | NA | NA | NA | NA | NA | NA | HOST | Default | NA | NA | NA | NA | NA | RO - 40h | NA | NA | NA | 3.3V | NA | NA | GP-In | NA | NA | NA | NA | NA | NA | Pin
GPP_H_11 | GPP_H | 3 | GPP_H_11_SML2ALERTB | GP-Out | Strap | Not used |  | SML2 | NA | NA | NA | NA | NA | NA | NA | HOST | Default | NA | NA | NA | NA | NA | RO - 41h | NA | NA | NA | 3.3V | NA | NA | GP-Out | NA | NA | NA | NA | NA | NA | Pin
GPP_H_12 | GPP_H | 3 | GPP_H_12_SML3CLK | GP-In |  | Not used |  | SML3 | NA | NA | NA | NA | NA | NA | NA | HOST | Default | NA | NA | NA | NA | NA | RO - 42h | NA | NA | NA | 3.3V | NA | NA | GP-In | NA | NA | NA | NA | NA | NA | Pin
GPP_H_13 | GPP_H | 3 | GPP_H_13_SML3DATA | GP-In |  | Not used |  | SML3 | NA | NA | NA | NA | NA | NA | NA | HOST | Default | NA | NA | NA | NA | NA | RO - 43h | NA | NA | NA | 3.3V | NA | NA | GP-In | NA | NA | NA | NA | NA | NA | Pin
GPP_H_14 | GPP_H | 3 | GPP_H_14_SML3ALERTB | GP-Out | Strap | Not used |  | SML3 | NA | NA | NA | NA | NA | NA | NA | HOST | Default | NA | NA | NA | NA | NA | RO - 44h | NA | NA | NA | 3.3V | NA | NA | GP-Out | NA | NA | NA | NA | NA | NA | Pin
GPP_H_15 | GPP_H | 3 | GPP_H_15_SML4CLK | GP-In |  | Not used |  | SML4 | NA | NA | NA | NA | NA | NA | NA | HOST | Default | NA | NA | NA | NA | NA | RO - 45h | NA | NA | NA | 3.3V | NA | NA | GP-In | NA | NA | NA | NA | NA | NA | Pin
GPP_H_16 | GPP_H | 3 | GPP_H_16_SML4DATA | GP-In |  | Not used |  | SML4 | NA | NA | NA | NA | NA | NA | NA | HOST | Default | NA | NA | NA | NA | NA | RO - 46h | NA | NA | NA | 3.3V | NA | NA | GP-In | NA | NA | NA | NA | NA | NA | Pin
GPP_H_17 | GPP_H | 3 | GPP_H_17_SML4ALERTB | GP-Out | Strap | Not used |  | SML4 | NA | NA | NA | NA | NA | NA | NA | HOST | Default | NA | NA | NA | NA | NA | RO - 47h | NA | NA | NA | 3.3V | NA | NA | GP-Out | NA | NA | NA | NA | NA | NA | Pin
GPP_H_18 | GPP_H | 3 | GPP_H_18_ISH_I2C1_SDA_SMIB | GP-In |  | Not used |  | MiscH | NA | NA | NA | NA | NA | NA | NA | ISH | Default | NA | NA | NA | NA | NA | RO - 48h | NA | NA | NA | 3.3V | NA | NA | GP-In | NA | NA | NA | NA | NA | NA | Pin
GPP_H_19 | GPP_H | 3 | GPP_H_19_ISH_I2C1_SCL_NMIB | GP-In |  | Not used |  | MiscH | NA | NA | NA | NA | NA | NA | NA | ISH | Default | NA | NA | NA | NA | NA | RO - 49h | NA | NA | NA | 3.3V | NA | NA | GP-In | NA | NA | NA | NA | NA | NA | Pin
GPP_I_0 | GPP_I | 5 | GPP_I_0_GSPI0_CS1B | GP-In |  | Not used |  | GSPI0 | NA | NA | NA | NA | NA | NA | NA | HOST | Default | NA | NA | NA | NA | NA | RO - 18h | NA | NA | NA | 1.8V | NA | NA | GP-In | NA | NA | NA | NA | NA | NA | Pin
GPP_I_1 | GPP_I | 5 | GPP_I_1_GSPI1_CS1B | GP-In |  | Not used |  | GSPI1 | NA | NA | NA | NA | NA | NA | NA | HOST | Default | NA | NA | NA | NA | NA | RO - 19h | NA | NA | NA | 1.8V | NA | NA | GP-In | NA | NA | NA | NA | NA | NA | Pin
GPP_I_2 | GPP_I | 5 | GPP_I_2_I2C0_SDA_I3C0_SDA | GP-In |  | Not used |  | I2C0 | NA | NA | NA | NA | NA | NA | NA | HOST | Default | NA | NA | NA | NA | NA | RO - 1Ah | NA | NA | NA | 1.8V | NA | NA | GP-In | NA | NA | NA | NA | NA | NA | Pin
GPP_I_3 | GPP_I | 5 | GPP_I_3_I2C0_SCL_I3C0_SCL | GP-In |  | Not used |  | I2C0 | NA | NA | NA | NA | NA | NA | NA | HOST | Default | NA | NA | NA | NA | NA | RO - 1Bh | NA | NA | NA | 1.8V | NA | NA | GP-In | NA | NA | NA | NA | NA | NA | Pin
GPP_I_4 | GPP_I | 5 | GPP_I_4_I2C1_SDA_I3C1_SDA | GP-In |  | Not used |  | I2C1 | NA | NA | NA | NA | NA | NA | NA | HOST | Default | NA | NA | NA | NA | NA | RO - 1Ch | NA | NA | NA | 1.8V | NA | NA | GP-In | NA | NA | NA | NA | NA | NA | Pin
GPP_I_5 | GPP_I | 5 | GPP_I_5_I2C1_SCL_I3C1_SCL | GP-In |  | Not used |  | I2C1 | NA | NA | NA | NA | NA | NA | NA | HOST | Default | NA | NA | NA | NA | NA | RO - 1Dh | NA | NA | NA | 1.8V | NA | NA | GP-In | NA | NA | NA | NA | NA | NA | Pin
GPP_I_6 | GPP_I | 5 | GPP_I_6_GSPI0_CS0B | GP-In |  | Not used |  | GSPI0 | NA | NA | NA | NA | NA | NA | NA | HOST | Default | NA | NA | NA | NA | NA | RO - 1Eh | NA | NA | NA | 1.8V | NA | NA | GP-In | NA | NA | NA | NA | NA | NA | Pin
GPP_I_7 | GPP_I | 5 | GPP_I_7_GSPI0_CLK | GP-In |  | Not used |  | GSPI0 | NA | NA | NA | NA | NA | NA | NA | HOST | Default | NA | NA | NA | NA | NA | RO - 1Fh | NA | NA | NA | 1.8V | NA | NA | GP-In | NA | NA | NA | NA | NA | NA | Pin
GPP_I_8 | GPP_I | 5 | GPP_I_8_GSPI0_MISO | GP-In |  | Not used |  | GSPI0 | NA | NA | NA | NA | NA | NA | NA | HOST | Default | NA | NA | NA | NA | NA | RO - 20h | NA | NA | NA | 1.8V | NA | NA | GP-In | NA | NA | NA | NA | NA | NA | Pin
GPP_I_9 | GPP_I | 5 | GPP_I_9_GSPI0_MOSI | GP-Out | Strap | Not used |  | GSPI0 | NA | NA | NA | NA | NA | NA | NA | HOST | Default | NA | NA | NA | NA | NA | RO - 21h | NA | NA | NA | 1.8V | NA | NA | GP-Out | NA | NA | NA | NA | NA | NA | Pin
GPP_I_10 | GPP_I | 5 | GPP_I_10_GSPI1_CS0B | GP-In |  | Not used |  | GSPI1 | NA | NA | NA | NA | NA | NA | NA | HOST | Default | NA | NA | NA | NA | NA | RO - 22h | NA | NA | NA | 1.8V | NA | NA | GP-In | NA | NA | NA | NA | NA | NA | Pin
GPP_I_11 | GPP_I | 5 | GPP_I_11_GSPI1_CLK_NFC_CLK | GP-In |  | Not used |  | GSPI1 | NA | NA | NA | NA | NA | NA | NA | HOST | Default | NA | NA | NA | NA | NA | RO - 23h | NA | NA | NA | 1.8V | NA | NA | GP-In | NA | NA | NA | NA | NA | NA | Pin
GPP_I_12 | GPP_I | 5 | GPP_I_12_GSPI1_MISO_NFC_CLKREQ | GP-In |  | Not used |  | GSPI1 | NA | NA | NA | NA | NA | NA | NA | HOST | Default | NA | NA | NA | NA | NA | RO - 24h | NA | NA | NA | 1.8V | NA | NA | GP-In | NA | NA | NA | NA | NA | NA | Pin
GPP_I_13 | GPP_I | 5 | GPP_I_13_GSPI1_MOSI | GP-Out | Strap | Not used |  | GSPI1 | NA | NA | NA | NA | NA | NA | NA | HOST | Default | NA | NA | NA | NA | NA | RO - 25h | NA | NA | NA | 1.8V | NA | NA | GP-Out | NA | NA | NA | NA | NA | NA | Pin
GPP_I_14 | GPP_I | 5 | GPP_I_14_ISH_I2C0_SDA_ISH_I3C0_SDA | GP-In |  | Not used |  | ISH_I2C0 | NA | NA | NA | NA | NA | NA | NA | ISH | Default | NA | NA | NA | NA | NA | RO - 26h | NA | NA | NA | 1.8V | NA | NA | GP-In | NA | NA | NA | NA | NA | NA | Pin
GPP_I_15 | GPP_I | 5 | GPP_I_15_ISH_I2C0_SCL_ISH_I3C0_SCL | GP-In |  | Not used |  | ISH_I2C0 | NA | NA | NA | NA | NA | NA | NA | ISH | Default | NA | NA | NA | NA | NA | RO - 27h | NA | NA | NA | 1.8V | NA | NA | GP-In | NA | NA | NA | NA | NA | NA | Pin
GPP_I_16 | GPP_I | 5 | GPP_I_16_ISH_GP_11 | GP-Out | Strap | Not used |  | ISH_I2C0 | NA | NA | NA | NA | NA | NA | NA | ISH | Default | NA | NA | NA | NA | NA | RO - 28h | NA | NA | NA | 1.8V | NA | NA | GP-Out | NA | NA | NA | NA | NA | NA | Pin
GPP_J_0 | GPP_J | 0 | GPP_J_0_SNDW4_DATA1_RX | GP-In |  | Not used |  | AZA_CPU | NA | NA | NA | NA | NA | NA | NA | HOST | Default | NA | NA | NA | NA | NA | RO - 38h | NA | NA | NA | 1.8V | NA | NA | GP-In | NA | NA | NA | NA | NA | NA | Pin
GPP_J_1 | GPP_J | 0 | GPP_J_1_CNV_BRI_DT_A_UART0_RTSB | Native F1/GP-Out | Strap | Not used |  | CNV | NA | NA | NA | NA | NA | NA | NA | HOST | Default | NA | NA | NA | NA | NA | RO - 39h | NA | NA | NA | 1.8V | NA | NA | Native F1/GP-Out | NA | NA | NA | NA | NA | NA | Pin
GPP_J_2 | GPP_J | 0 | GPP_J_2_CNV_BRI_RSP_A_UART0_RXD | Native F1/GP-In |  | Not used |  | CNV | NA | NA | NA | NA | NA | NA | NA | HOST | Default | NA | NA | NA | NA | NA | RO - 3Ah | NA | NA | NA | 1.8V | NA | NA | Native F1/GP-In | NA | NA | NA | NA | NA | NA | Pin
GPP_J_3 | GPP_J | 0 | GPP_J_3_CNV_RGI_DT_A_UART0_TXD | Native F1/GP-Out | Strap | Not used |  | CNV | NA | NA | NA | NA | NA | NA | NA | HOST | Default | NA | NA | NA | NA | NA | RO - 3Bh | NA | NA | NA | 1.8V | NA | NA | Native F1/GP-Out | NA | NA | NA | NA | NA | NA | Pin
GPP_J_4 | GPP_J | 0 | GPP_J_4_CNV_RGI_RSP_A_UART0_CTSB | Native F1/GP-In |  | Not used |  | CNV | NA | NA | NA | NA | NA | NA | NA | HOST | Default | NA | NA | NA | NA | NA | RO - 3Ch | NA | NA | NA | 1.8V | NA | NA | Native F1/GP-In | NA | NA | NA | NA | NA | NA | Pin
GPP_J_5 | GPP_J | 0 | GPP_J_5_CNV_MFUART2_RXD | GP-In |  | Not used |  | CNV_MFUART2 | NA | NA | NA | NA | NA | NA | NA | HOST | Default | NA | NA | NA | NA | NA | RO - 3Dh | NA | NA | NA | 1.8V | NA | NA | GP-In | NA | NA | NA | NA | NA | NA | Pin
GPP_J_6 | GPP_J | 0 | GPP_J_6_CNV_MFUART2_TXD | GP-Out |  | Not used |  | CNV_MFUART2 | NA | NA | NA | NA | NA | NA | NA | HOST | Default | NA | NA | NA | NA | NA | RO - 3Eh | NA | NA | NA | 1.8V | NA | NA | GP-Out | NA | NA | NA | NA | NA | NA | Pin
GPP_J_7 | GPP_J | 0 | GPP_J_7_BOOTHALT_B | Native F1 |  | PCH_BOOTHALT_N |  | MiscJ | NA | NA | NA | NA | NA | NA | NA | HOST | NA | Native F1 | NA | NA | NA | NA | RO - 3Fh | NA | NA | NA | 1.8V | NA | NA | Native F1 | NA | NA | NA | NA | NA | NA | Pin
GPP_J_8 | GPP_J | 0 | GPP_J_8_RTCCLKOUT | Native F1 |  | Not used |  | MiscJ | NA | NA | NA | NA | NA | NA | NA | HOST | Default | NA | NA | NA | NA | NA | RO - 40h | NA | NA | NA | 1.8V | NA | NA | Native F1 | NA | NA | NA | NA | NA | NA | Pin
GPP_J_9 | GPP_J | 0 | GPP_J_9_BPKI3C_SDA | Native F1 |  | Not used |  | BPKI3C | NA | NA | NA | NA | NA | NA | NA | HOST | Default | NA | NA | NA | NA | NA | RO - 41h | NA | NA | NA | 1.8V | NA | NA | Native F1 | NA | NA | NA | NA | NA | NA | Pin
GPP_J_10 | GPP_J | 0 | GPP_J_10_BPKI3C_SCL | Native F1 |  | Not used |  | BPKI3C | NA | NA | NA | NA | NA | NA | NA | HOST | Default | NA | NA | NA | NA | NA | RO - 42h | NA | NA | NA | 1.8V | NA | NA | Native F1 | NA | NA | NA | NA | NA | NA | Pin
GPP_J_11 | GPP_J | 0 | GPP_J_11_DAM | Native F1 |  | Not used |  | MiscJ | NA | NA | NA | NA | NA | NA | NA | HOST | Default | NA | NA | NA | NA | NA | RO - 43h | NA | NA | NA | 1.8V | NA | NA | Native F1 | NA | NA | NA | NA | NA | NA | Pin
GPP_J_12 | GPP_J | 0 | GPP_J_12_HDACPU_SDI_SNDW4_DATA0_RX | Native F1/GP-In |  | Not used | X4_DT_PCIE_RST_R_N | AZA_CPU | NA | NA | NA | NA | NA | NA | X4 Slot | HOST | Default | NA | NA | NA | NA | NA | RO - 44h | NA | NA | NA | 1.8V | NA | NA | Native F1/GP-In | NA | NA | NA | NA | NA | NA | Pin
GPP_J_13 | GPP_J | 0 | GPP_J_13_HDACPU_SDO_SNDW4_DATA0_TX | Native F1/GP-In |  | Not used | X4_SLOT_WAKE_N | AZA_CPU | NA | NA | NA | NA | NA | NA | X4 Slot | HOST | Default | NA | NA | NA | NA | NA | RO - 45h | NA | NA | NA | 1.8V | NA | NA | Native F1/GP-In | NA | NA | NA | NA | NA | NA | Pin
GPP_J_14 | GPP_J | 0 | GPP_J_14_HDACPU_BCLK_SNDW4_CLK | Native F1/GP-In |  | Not used |  | AZA_CPU | NA | NA | NA | NA | NA | NA | NA | HOST | Default | NA | NA | NA | NA | NA | RO - 46h | NA | NA | NA | 1.8V | NA | NA | Native F1/GP-In | NA | NA | NA | NA | NA | NA | Pin
GPP_J_15 | GPP_J | 0 | GPP_J_15 | GP-In |  | PCH_M2_GEN5_SSD2_RESET_N |  | MiscJ | NA | NA | NA | NA | NA | NA | NA | HOST | GPIO reset | GPIO | OUT | High | NA | NA | RO - 47h | NA | NA | NA | 1.8V | NA | NA | GP-In | NA | NA | NA | NA | NA | NA | Pin
GPP_J_16 | GPP_J | 0 | GPP_J_16 | GP-In |  | PCH_M2_GEN5_SSD3_RESET_N |  | MiscJ | NA | NA | NA | NA | NA | NA | NA | HOST | GPIO reset | GPIO | OUT | High | NA | NA | RO - 48h | NA | NA | NA | 1.8V | NA | NA | GP-In | NA | NA | NA | NA | NA | NA | Pin
GPP_J_17 | GPP_J | 0 | GPP_J_17_SNDW4_DATA1_TX | GP-In |  | Not used | X4_PCIE_SLOT_PWR_EN | AZA_CPU | NA | NA | NA | NA | NA | NA | X4 Slot | HOST | Default | NA | NA | NA | NA | NA | RO - 49h | NA | NA | NA | 1.8V | NA | NA | GP-In | NA | NA | NA | NA | NA | NA | Pin
GPP_K_0 | GPP_K | 4 | GPP_K_0_GSXDOUT | GP-In |  | Not used |  | GSX | NA | NA | NA | NA | NA | NA | NA | HOST | Default | NA | NA | NA | NA | NA | RO - 4Eh | NA | NA | NA | 3.3V | NA | NA | GP-In | NA | NA | NA | NA | NA | NA | Pin
GPP_K_1 | GPP_K | 4 | GPP_K_1_GSXSLOAD | GP-In |  | Not used |  | GSX | NA | NA | NA | NA | NA | NA | NA | HOST | Default | NA | NA | NA | NA | NA | RO - 4Fh | NA | NA | NA | 3.3V | NA | NA | GP-In | NA | NA | NA | NA | NA | NA | Pin
GPP_K_2 | GPP_K | 4 | GPP_K_2_GSXDIN | GP-In |  | Not used |  | GSX | NA | NA | NA | NA | NA | NA | NA | HOST | Default | NA | NA | NA | NA | NA | RO - 50h | NA | NA | NA | 3.3V | NA | NA | GP-In | NA | NA | NA | NA | NA | NA | Pin
GPP_K_3 | GPP_K | 4 | GPP_K_3_GSXSRESETB | GP-In |  | Not used |  | GSX | NA | NA | NA | NA | NA | NA | NA | HOST | Default | NA | NA | NA | NA | NA | RO - 51h | NA | NA | NA | 3.3V | NA | NA | GP-In | NA | NA | NA | NA | NA | NA | Pin
GPP_K_4 | GPP_K | 4 | GPP_K_4_GSXCLK | GP-In |  | Not used |  | GSX | NA | NA | NA | NA | NA | NA | NA | HOST | Default | NA | NA | NA | NA | NA | RO - 52h | NA | NA | NA | 3.3V | NA | NA | GP-In | NA | NA | NA | NA | NA | NA | Pin
GPP_K_5 | GPP_K | 4 | GPP_K_5 | GP-In |  | Not used |  | MiscK | NA | NA | NA | NA | NA | NA | NA | HOST | Default | NA | NA | NA | NA | NA | RO - 53h | NA | NA | NA | 3.3V | NA | NA | GP-In | NA | NA | NA | NA | NA | NA | Pin
GPP_K_8 | GPP_K | 4 | GPP_K_8_CORE_VID_0 | Native F1 |  | Not used |  | MiscK | NA | NA | NA | NA | NA | NA | NA | HOST | Default | NA | NA | NA | NA | NA | RO - 56h | NA | NA | NA | 3.3V | NA | NA | Native F1 | NA | NA | NA | NA | NA | NA | Pin
GPP_K_9 | GPP_K | 4 | GPP_K_9_CORE_VID_1 | Native F1 |  | Not used |  | MiscK | NA | NA | NA | NA | NA | NA | NA | HOST | Default | NA | NA | NA | NA | NA | RO - 57h | NA | NA | NA | 3.3V | NA | NA | Native F1 | NA | NA | NA | NA | NA | NA | Pin
GPP_R_0 | GPP_R | 0 | GPP_R_0_HDA_BCLK_I2S0_SCLK_A_HDACPU_BCLK | Native F1/GP-In |  | Not used |  | AZA_I2S0 | NA | NA | NA | NA | NA | NA | NA | HOST | Default | NA | NA | NA | NA | NA | RO - 2Bh | NA | NA | NA | 1.8V | NA | NA | Native F1/GP-In | NA | NA | NA | NA | NA | NA | Pin
GPP_R_1 | GPP_R | 0 | GPP_R_1_HDA_SYNC_I2S0_SFRM | Native F1/GP-In |  | Not used |  | AZA_I2S0 | NA | NA | NA | NA | NA | NA | NA | HOST | Default | NA | NA | NA | NA | NA | RO - 2Ch | NA | NA | NA | 1.8V | NA | NA | Native F1/GP-In | NA | NA | NA | NA | NA | NA | Pin
GPP_R_2 | GPP_R | 0 | GPP_R_2_HDA_SDO_I2S0_TXD_A_HDACPU_SDO | Native F1/GP-Out | Strap | Not used |  | AZA_I2S0 | NA | NA | NA | NA | NA | NA | NA | HOST | Default | NA | NA | NA | NA | NA | RO - 2Dh | NA | NA | NA | 1.8V | NA | NA | Native F1/GP-Out | NA | NA | NA | NA | NA | NA | Pin
GPP_R_3 | GPP_R | 0 | GPP_R_3_HDA_SDI_0_I2S0_RXD_A_HDACPU_SDI | Native F1/GP-In |  | Not used |  | AZA_I2S0 | NA | NA | NA | NA | NA | NA | NA | HOST | Default | NA | NA | NA | NA | NA | RO - 2Eh | NA | NA | NA | 1.8V | NA | NA | Native F1/GP-In | NA | NA | NA | NA | NA | NA | Pin
GPP_R_4 | GPP_R | 0 | GPP_R_4_HDA_RSTB_DMIC_CLK_A_1 | Native F1/GP-In |  | Not used |  | AZA_I2S0 | NA | NA | NA | NA | NA | NA | NA | HOST | Default | NA | NA | NA | NA | NA | RO - 2Fh | NA | NA | NA | 1.8V | NA | NA | Native F1/GP-In | NA | NA | NA | NA | NA | NA | Pin
GPP_R_5 | GPP_R | 0 | GPP_R_5_HDA_SDI_1_DMIC_DATA_1 | GP-In |  | Not used |  | AZA_I2S0 | NA | NA | NA | NA | NA | NA | NA | HOST | Default | NA | NA | NA | NA | NA | RO - 30h | NA | NA | NA | 1.8V | NA | NA | GP-In | NA | NA | NA | NA | NA | NA | Pin
GPP_R_6 | GPP_R | 0 | GPP_R_6_PCH_SRCCLKREQB_3 | GP-In |  | Not used |  | MiscR | NA | NA | NA | NA | NA | NA | NA | HOST | Default | NA | NA | NA | NA | NA | RO - 31h | NA | NA | NA | 1.8V | NA | NA | GP-In | NA | NA | NA | NA | NA | NA | Pin
GPP_R_7 | GPP_R | 0 | GPP_R_7_PCH_SRCCLKREQB_4 | GP-In |  | PCH_CLKREQ4_GEN5_SSD1_N |  | MiscR | NA | NA | NA | NA | NA | NA | NA | HOST | NA | Native F1 | NA | NA | NA | NA | RO - 32h | NA | NA | NA | 1.8V | NA | NA | GP-In | NA | NA | NA | NA | NA | NA | Pin
GPP_R_8 | GPP_R | 0 | GPP_R_8_PCH_SRCCLKREQB_5 | GP-In |  | PCH_CLKREQ5_GEN5_SSD2_N |  | MiscR | NA | NA | NA | NA | NA | NA | NA | HOST | NA | Native F1 | NA | NA | NA | NA | RO - 33h | NA | NA | NA | 1.8V | NA | NA | GP-In | NA | NA | NA | NA | NA | NA | Pin
GPP_R_9 | GPP_R | 0 | GPP_R_9_ISH_SPI_CSB_GSPI2_CS0B | GP-In |  | Not used |  | GSPI2 | NA | NA | NA | NA | NA | NA | NA | ISH | Default | NA | NA | NA | NA | NA | RO - 34h | NA | NA | NA | 1.8V | NA | NA | GP-In | NA | NA | NA | NA | NA | NA | Pin
GPP_R_10 | GPP_R | 0 | GPP_R_10_ISH_SPI_CLK_GSPI2_CLK | GP-In |  | Not used |  | GSPI2 | NA | NA | NA | NA | NA | NA | NA | ISH | Default | NA | NA | NA | NA | NA | RO - 35h | NA | NA | NA | 1.8V | NA | NA | GP-In | NA | NA | NA | NA | NA | NA | Pin
GPP_R_11 | GPP_R | 0 | GPP_R_11_ISH_SPI_MISO_GSPI2_MISO | GP-In |  | Not used |  | GSPI2 | NA | NA | NA | NA | NA | NA | NA | ISH | Default | NA | NA | NA | NA | NA | RO - 36h | NA | NA | NA | 1.8V | NA | NA | GP-In | NA | NA | NA | NA | NA | NA | Pin
GPP_R_12 | GPP_R | 0 | GPP_R_12_ISH_SPI_MOSI_GSPI2_MOSI | GP-Out |  | Not used |  | GSPI2 | NA | NA | NA | NA | NA | NA | NA | ISH | Default | NA | NA | NA | NA | NA | RO - 37h | NA | NA | NA | 1.8V | NA | NA | GP-Out | NA | NA | NA | NA | NA | NA | Pin
GPP_S_0 | GPP_S | 4 | GPP_S_0_SNDW3_CLK_I2S1_TXD | GP-In |  | Not used |  | SWND | NA | NA | NA | NA | NA | NA | NA | HOST | Default | NA | NA | NA | NA | NA | RO - 30h | NA | NA | NA | 1.8V | NA | NA | GP-In | NA | NA | NA | NA | NA | NA | Pin
GPP_S_1 | GPP_S | 4 | GPP_S_1_SNDW3_DATA0_I2S1_RXD | GP-In |  | Not used |  | SWND | NA | NA | NA | NA | NA | NA | NA | HOST | Default | NA | NA | NA | NA | NA | RO - 31h | NA | NA | NA | 1.8V | NA | NA | GP-In | NA | NA | NA | NA | NA | NA | Pin
GPP_S_2 | GPP_S | 4 | GPP_S_2_SNDW3_DATA1_SNDW0_CLK_DMIC_CLK_A_0_I2S1_SCLK | GP-In |  | Not used |  | SWND | NA | NA | NA | NA | NA | NA | NA | HOST | Default | NA | NA | NA | NA | NA | RO - 32h | NA | NA | NA | 1.8V | NA | NA | GP-In | NA | NA | NA | NA | NA | NA | Pin
GPP_S_3 | GPP_S | 4 | GPP_S_3_SNDW3_DATA2_A_SNDW2_DATA1_SNDW0_DATA0_DMIC_DATA_0_I2S1_SFRM | GP-In |  | Not used |  | SWND | NA | NA | NA | NA | NA | NA | NA | HOST | Default | NA | NA | NA | NA | NA | RO - 33h | NA | NA | NA | 1.8V | NA | NA | GP-In | NA | NA | NA | NA | NA | NA | Pin
GPP_S_4 | GPP_S | 4 | GPP_S_4_SNDW2_CLK_A_DMIC_CLK_A_0_I2S2_SCLK | GP-In |  | Not used |  | SWND | NA | NA | NA | NA | NA | NA | NA | HOST | Default | NA | NA | NA | NA | NA | RO - 34h | NA | NA | NA | 1.8V | NA | NA | GP-In | NA | NA | NA | NA | NA | NA | Pin
GPP_S_5 | GPP_S | 4 | GPP_S_5_SNDW2_DATA0_A_DMIC_DATA_0_I2S2_SFRM | GP-In |  | Not used |  | SWND | NA | NA | NA | NA | NA | NA | NA | HOST | Default | NA | NA | NA | NA | NA | RO - 35h | NA | NA | NA | 1.8V | NA | NA | GP-In | NA | NA | NA | NA | NA | NA | Pin
GPP_S_6 | GPP_S | 4 | GPP_S_6_SNDW2_DATA1_SNDW1_CLK_A_DMIC_CLK_A_1_I2S2_TXD | GP-In |  | PCH_M2_GEN5_SSD1_RESET_N |  | SWND | NA | NA | NA | NA | NA | NA | NA | HOST | GPIO reset | GPIO | OUT | High | NA | NA | RO - 36h | NA | NA | NA | 1.8V | NA | NA | GP-In | NA | NA | NA | NA | NA | NA | Pin
GPP_S_7 | GPP_S | 4 | GPP_S_7_SNDW3_DATA3_SNDW2_DATA2_SNDW1_DATA0_A_DMIC_DATA_1_I2S2_RXD | GP-In |  | Not used |  | SWND | NA | NA | NA | NA | NA | NA | NA | HOST | Default | NA | NA | NA | NA | NA | RO - 37h | NA | NA | NA | 1.8V | NA | NA | GP-In | NA | NA | NA | NA | NA | NA | Pin
GPD_0 | GPD | 2 | GPD_0_BATLOWB | Native F1/GP-In |  | PM_BATLOW_EC_PCH_N |  | DSW | NA | NA | NA | NA | NA | NA | NA | HOST | NA | Native F1 | NA | NA | NA | NA | RO - 18h | NA | NA | NA | 3.3V | NA | NA | Native F1/GP-In | NA | NA | NA | NA | NA | NA | Pin
GPD_1 | GPD | 2 | GPD_1_ACPRESENT | Native F1/GP-In |  | BC_ACOK_PRIM_PCH |  | DSW | NA | NA | NA | NA | NA | NA | NA | HOST | NA | Native F1 | NA | NA | NA | NA | RO - 19h | NA | NA | NA | 3.3V | NA | NA | Native F1/GP-In | NA | NA | NA | NA | NA | NA | Pin
GPD_2 | GPD | 2 | GPD_2_LAN_WAKEB | Native F1/GP-In |  | Not used |  | DSW | NA | NA | NA | NA | NA | NA | NA | HOST | Default | NA | NA | NA | NA | NA | RO - 1Ah | NA | NA | NA | 3.3V | NA | NA | Native F1/GP-In | NA | NA | NA | NA | NA | NA | Pin
GPD_3 | GPD | 2 | GPD_3_PWRBTNB | Native F1/GP-In |  | PWRBTN_PCH_DISC |  | DSW | NA | NA | NA | NA | NA | NA | NA | HOST | NA | Native F1 | NA | NA | NA | NA | RO - 1Bh | NA | NA | NA | 3.3V | NA | NA | Native F1/GP-In | NA | NA | NA | NA | NA | NA | Pin
GPD_4 | GPD | 2 | GPD_4_SLP_S3B | Native F1/GP-Out |  | PCH_SLP_S3_N |  | DSW | NA | NA | NA | NA | NA | NA | NA | HOST | NA | Native F1 | NA | NA | NA | NA | RO - 1Ch | NA | NA | NA | 3.3V | NA | NA | Native F1/GP-Out | NA | NA | NA | NA | NA | NA | Pin
GPD_5 | GPD | 2 | GPD_5_SLP_S4B | Native F1/GP-Out |  | PCH_SLP_S4_N |  | DSW | NA | NA | NA | NA | NA | NA | NA | HOST | NA | Native F1 | NA | NA | NA | NA | RO - 1Dh | NA | NA | NA | 3.3V | NA | NA | Native F1/GP-Out | NA | NA | NA | NA | NA | NA | Pin
GPD_6 | GPD | 2 | GPD_6_SLP_AB | Native F1/GP-Out |  | PCH_SLP_A_N |  | DSW | NA | NA | NA | NA | NA | NA | NA | HOST | NA | Native F1 | NA | NA | NA | NA | RO - 1Eh | NA | NA | NA | 3.3V | NA | NA | Native F1/GP-Out | NA | NA | NA | NA | NA | NA | Pin
GPD_7 | GPD | 2 | GPD_7 | GP-Out | Strap | Strap only |  | DSW | NA | NA | NA | NA | NA | NA | NA | HOST | Default | Strap only | NA | NA | NA | NA | RO - 1Fh | NA | NA | NA | 3.3V | NA | NA | GP-Out | NA | NA | NA | NA | NA | NA | Pin
GPD_8 | GPD | 2 | GPD_8_SUSCLK | Native F1/GP-In |  | GPD_8_SUSCLK |  | DSW | NA | NA | NA | NA | NA | NA | NA | HOST | NA | Native F1 | NA | NA | NA | NA | RO - 20h | NA | NA | NA | 3.3V | NA | NA | Native F1/GP-In | NA | NA | NA | NA | NA | NA | Pin
GPD_9 | GPD | 2 | GPD_9 | Native F1/GP-Out |  | GPD_9_PCH_SLP_WLAN_N |  | DSW | NA | NA | NA | NA | NA | NA | NA | HOST | NA | Native F1 | NA | NA | NA | NA | RO - 21h | NA | NA | NA | 3.3V | NA | NA | Native F1/GP-Out | NA | NA | NA | NA | NA | NA | Pin
GPD_10 | GPD | 2 | GPD_10_SLP_S5B | Native F1/GP-Out |  | PCH_SLP_S5_N |  | DSW | NA | NA | NA | NA | NA | NA | NA | HOST | NA | Native F1 | NA | NA | NA | NA | RO - 22h | NA | NA | NA | 3.3V | NA | NA | Native F1/GP-Out | NA | NA | NA | NA | NA | NA | Pin
GPD_11 | GPD | 2 | GPD_11_LANPHYPC | Native F1/GP-Out |  | GPD_11_LANPHYPC_PCH |  | DSW | NA | NA | NA | NA | NA | NA | NA | HOST | NA | Native F1 | NA | NA | NA | NA | RO - 23h | NA | NA | NA | 3.3V | NA | NA | Native F1/GP-Out | NA | NA | NA | NA | NA | NA | Pin
GPD_12 | GPD | 2 | GPD_12 | GP-Out | Strap | Strap only |  | DSW | NA | NA | NA | NA | NA | NA | NA | HOST | Default | Strap only | NA | NA | NA | NA | RO - 24h | NA | NA | NA | 3.3V | NA | NA | GP-Out | NA | NA | NA | NA | NA | NA | Pin
Note on P3: [Threaded comment] Your version of Excel allows you to read this threaded comment; however, any edits to it will get removed if the file is opened in a newer version of Excel. Learn more: https://go.microsoft.com/fwlink/?linkid=870924 Comment: Update the device name
Note on F23: [Threaded comment] Your version of Excel allows you to read this threaded comment; however, any edits to it will get removed if the file is opened in a newer version of Excel. Learn more: https://go.microsoft.com/fwlink/?linkid=870924 Comment: Flash descriptor security override
Note on F32: [Threaded comment] Your version of Excel allows you to read this threaded comment; however, any edits to it will get removed if the file is opened in a newer version of Excel. Learn more: https://go.microsoft.com/fwlink/?linkid=870924 Comment: Enable/Disable SPI Flash Descripto Recovery
Note on F39: [Threaded comment] Your version of Excel allows you to read this threaded comment; however, any edits to it will get removed if the file is opened in a newer version of Excel. Learn more: https://go.microsoft.com/fwlink/?linkid=870924 Comment: PSTM Mode
Note on F43: [Threaded comment] Your version of Excel allows you to read this threaded comment; however, any edits to it will get removed if the file is opened in a newer version of Excel. Learn more: https://go.microsoft.com/fwlink/?linkid=870924 Comment: TLS Confidentiality Enable
Note on F46: [Threaded comment] Your version of Excel allows you to read this threaded comment; however, any edits to it will get removed if the file is opened in a newer version of Excel. Learn more: https://go.microsoft.com/fwlink/?linkid=870924 Comment: eSPI Disabled (previously called "EC-less Platform")
Note on G94: [Threaded comment] Your version of Excel allows you to read this threaded comment; however, any edits to it will get removed if the file is opened in a newer version of Excel. Learn more: https://go.microsoft.com/fwlink/?linkid=870924 Comment: Check with BIOS.
Note on F95: [Threaded comment] Your version of Excel allows you to read this threaded comment; however, any edits to it will get removed if the file is opened in a newer version of Excel. Learn more: https://go.microsoft.com/fwlink/?linkid=870924 Comment: RESERVED
Note on F96: [Threaded comment] Your version of Excel allows you to read this threaded comment; however, any edits to it will get removed if the file is opened in a newer version of Excel. Learn more: https://go.microsoft.com/fwlink/?linkid=870924 Comment: RESERVED
Note on F97: [Threaded comment] Your version of Excel allows you to read this threaded comment; however, any edits to it will get removed if the file is opened in a newer version of Excel. Learn more: https://go.microsoft.com/fwlink/?linkid=870924 Comment: Ring Oscillator Bypass (HVM only)
Note on F134: [Threaded comment] Your version of Excel allows you to read this threaded comment; however, any edits to it will get removed if the file is opened in a newer version of Excel. Learn more: https://go.microsoft.com/fwlink/?linkid=870924 Comment: SPI Flash Descriptor Recovery Source - Internal/External
Note on F145: [Threaded comment] Your version of Excel allows you to read this threaded comment; however, any edits to it will get removed if the file is opened in a newer version of Excel. Learn more: https://go.microsoft.com/fwlink/?linkid=870924 Comment: eSPI Flash Sharing Mode
Note on F148: [Threaded comment] Your version of Excel allows you to read this threaded comment; however, any edits to it will get removed if the file is opened in a newer version of Excel. Learn more: https://go.microsoft.com/fwlink/?linkid=870924 Comment: JTAG ODT Disable
Note on F151: [Threaded comment] Your version of Excel allows you to read this threaded comment; however, any edits to it will get removed if the file is opened in a newer version of Excel. Learn more: https://go.microsoft.com/fwlink/?linkid=870924 Comment: SPI VCCIO configuration
Note on F164: [Threaded comment] Your version of Excel allows you to read this threaded comment; however, any edits to it will get removed if the file is opened in a newer version of Excel. Learn more: https://go.microsoft.com/fwlink/?linkid=870924 Comment: No Reboot
Note on F168: [Threaded comment] Your version of Excel allows you to read this threaded comment; however, any edits to it will get removed if the file is opened in a newer version of Excel. Learn more: https://go.microsoft.com/fwlink/?linkid=870924 Comment: Boot BIOS Strap (BBS)
Note on F171: [Threaded comment] Your version of Excel allows you to read this threaded comment; however, any edits to it will get removed if the file is opened in a newer version of Excel. Learn more: https://go.microsoft.com/fwlink/?linkid=870924 Comment: Client vs Server CPU (a.k.a JTAG CPU family voltage select)
Note on F174: [Threaded comment] Your version of Excel allows you to read this threaded comment; however, any edits to it will get removed if the file is opened in a newer version of Excel. Learn more: https://go.microsoft.com/fwlink/?linkid=870924 Comment: XTAL FREQ SEL0
Note on F176: [Threaded comment] Your version of Excel allows you to read this threaded comment; however, any edits to it will get removed if the file is opened in a newer version of Excel. Learn more: https://go.microsoft.com/fwlink/?linkid=870924 Comment: M.2 CNV modes / Integrated CNV Enable/Disable
Note on F203: [Threaded comment] Your version of Excel allows you to read this threaded comment; however, any edits to it will get removed if the file is opened in a newer version of Excel. Learn more: https://go.microsoft.com/fwlink/?linkid=870924 Comment: Top swap override
Note on F231: [Threaded comment] Your version of Excel allows you to read this threaded comment; however, any edits to it will get removed if the file is opened in a newer version of Excel. Learn more: https://go.microsoft.com/fwlink/?linkid=870924 Comment: XTAL Input Mode[0]
Note on F236: [Threaded comment] Your version of Excel allows you to read this threaded comment; however, any edits to it will get removed if the file is opened in a newer version of Excel. Learn more: https://go.microsoft.com/fwlink/?linkid=870924 Comment: PCH.IOE GPIO Pad Mode Enable
PCH IOE Not Supported

## PCD-H_Straps
GPIO # | When Sampled | Termination | HVM Strap | Pin Strap Usage | Output Signal | Polarity | Column2
xxgpp_d_12 | PCH_PWROK | 20K PD | No | No Reboot | gpcom_strap_no_reboot | No reboot if sampled high | Existing pin strap on xxgpp_b_4, moved to xxgpp_d_12 in LNLS-M due to #14015391517
xxgpp_b_14 | PCH_PWROK | 20K PD | No | Top swap override | gpcom_strap_top_swap_override | Top Swap is enabled if sampled high
xxgpp_b_23 | RSMRSTB | 20K PD | No | “RTC” PLL (POR) or XTAL | gpcom_strap_rtcdist_is_xtal | Default RTC PLL distribution source 1 = 38.4MHz XTAL (Survivability usage only) 0 = “RTC” PLL @76.8MHz. This is the POR, and the default. *This pin strap is for survivability usage only, and expected to be further qualified with the “Personality Strap’ aka “A0 only Strap” outside of GPIO prior to being used by iSClk. | New pin strap in MTLS-M (pin previously hosts gpcom_strap_xtal_freq_sel1, which is no longer applicable in MTLS-M)
xxgpp_c_8 | RSMRSTB | 20K PD | No | TLS Confidentiality Enable | gpcom_strap_tls_cfen | TLS conf enabled if sampled high
xxgpp_c_5 | RSMRSTB | 20K PD | No | eSPI Disabled (previously called "EC-less Platform") | gpcom_strap_espi_disable | ESPI is disabled if sampled high | New pin strap in MTLS-M Was 'BFX Strap 0' from TGP-LP, now returned to an independent pin strap - as eSPI disable (again)
xxgpp_c_15 | RSMRSTB | 20K PD | No | XTAL Input Mode[0] | gpcom_strap_xtal_in_mode0 | XTAL input mode 0: XTAL attached - default 1: Single-ended crystal input HVM/BI testing to pull-up this strap to select Single-Ended | Existing pin strap on xxgpp_f_10, moved to new pin in MTLS-M due to muxing strategy changes.
xxgpp_v_17 | PCH_PWROK | 20K PD | No | Flash descriptor security override (commonly referred as FDO strap) | gpcom_strap_flashdesc_security_override | Security measures defined in the Flash Descriptor is overriden if sampled high | Existing pin strap on xxgpp_d_12, moved to xxgpp_b_4 and changed sampling event to 'RSMRSTB' in LNLS-M due to #14015391517. Change back to PCH_PWROK and move to xxgpp_v_17 in NVL due to https://hsdes.intel.com/appstore/article/#/15015938508
xxgpp_e_6 | RSMRSTB | 20K PU | No | JTAG ODT Disable | gpcom_strap_jtag_odt_disable_b | JTAG ODT is disabled if sampled low
xxgpp_e_9 | RSMRSTB | None | Yes | RTCPLL Pre Divider Enable (HVM use only) | gpcom_strap_rtcpll_prediv_en | RTCPLL Pre Divider Enable 0 – Bypass pre-divider (functional; 32.768KHz input) 1 – Enable /125 pre-divider (HVM; 4MHz input) *This strap is qualified by DFXTESTMODE | New pin strap in MTLS-M (pin previously hosts gpcom_strap_ring_osc_bypass_hvm, which is no longer applicable in MTLS-M) HVM: no constraint on strap sample; ok to move to another pin
xxgpp_e_10 | RSMRSTB | None | Yes | XTAL Input Frequency *HVM/BI mode only | gpcom_strap_xtal_sedivsel | Single-ended reference clock divider select 0 – Divider Bypass (functional) - default 1 – Divide by 4 (100MHz HVM mode) *This strap is qualified by DFXTESTMODE | MTLS-M: Existing pin strap; reduced from 2-bits to 1-bit, per #22010766552 HVM: no constraint on strap sample; ok to move to another pin
xxgpp_f_2 | RSMRSTB | 20K PU | No | M.2 CNV modes / Integrated CNV Enable/Disable | gpcom_strap_intg_cnv_disable | M.2 CNV modes 0 = Integrated CNV enable 1 = Integrated CNV disable | ADP-S/LP: strap signal and defn. modified per #1408615345 (previously also CNVi mode, but called XTAL SEL2)
xxgpp_f_19 | RSMRSTB | 20K PD | No | Skip RTC Clock Stabilization Delay (IOTG Boot Time Reduction) | gpcom_strap_rtc_stblz_delay_bypass | Skip RTC Clock Stabilization Delay (IOTG Boot Time Reduction) 0 = No bypass (default) 1= Bypass/Skip 95ms RTC clock stabilization delay | New pin strap in TGP-LP Moved from GPD_7 to this pin in MTLS-M, with DSW deprecated
xxgpp_h_0 | RSMRSTB | 20K PD | No | eSPI Flash Sharing Mode | gpcom_strap_espi_share_mode | Master attached flash sharing (MAFS) if sampled low, else slave attached flash sharing (SAFS) | New pin strap in MTLS-M Was 'BFX Strap 1' from TGP-LP, now returned to an independent pin strap - as eSPI SAF/MAF
xxgpp_h_1 | RSMRSTB | 20K PD | No | Enable/Disable SPI Flash Descriptor Recovery | gpcom_strap_nist_en | Flash Descriptor Recovery for NIST SP800-193 0 - Flash descriptor recovery disable - default 1 - Flash descriptor recovery enable | New pin strap in MTLS-M Was 'BFX Strap 2' from TGP-LP, now returned to an independent pin strap - as Flash Descriptor Recovery Enable/Disable Note: NIST SP800-193 is a Platform Resiliency Specification
xxgpp_h_2 | RSMRSTB | 20K PD | No | SPI Flash Descriptor Recovery Source - Internal/External | gpcom_strap_nist_src | Flash Descriptor Recovery Source for NIST SP800-193 0 - Flash descriptor recovery internal source - default 1 - Flash descriptor recovery external source | New pin strap in MTLS-M Was 'BFX Strap 3' from TGP-LP, now returned to an independent pin strap - as Flash Descriptor Recovery Source Internal/External
xxspi0_io_2 | RSMRSTB | 20K PU | No | Consent Strap | gpcom_strap_consent_b | Consent strap is enabled if sampled low
xxspi0_io_3 | RSMRSTB | 20K PU | No | Personality Strap (A0 only, disabled by RevID) | gpcom_strap_personality_b | Personality strap is enabled if sampled low
xxdbg_pmode | RSMRSTB | 20K PU | No | DFXTESTMODE active | gpcom_strap_dfxtestmode_active_b | Assert DFXTESTMODE to enable other straps to take effect if sampled low
xxjtagx | RSMRSTB | 20K PD | No | JTAGX ODT selection | gpcom_strap_jtagx | JTAGX ODT selection 0 - JTAGX ODT enable =1 1 - JTAGX ODT enable = JTAG ODT Disable STRAP | was removed in PTL-PCD. Added back in NVL-PCD for PCH.IOE support.
xxgpp_d_3 | RSMRSTB | 20K PD | No | PCH.IOE Mode Enable. Used by PMC, SPBC, PXP, PMA, CSE, ESE | gpcom_strap_pch_ioe_mode_en | ‘0’ (default): PCH.IOE Mode is disabled ‘1’: PCH.IOE Mode is enabled | New pinstrap for PCH.IOE per https://hsdes.intel.com/appstore/article/#/15015542496
Note on G12: Tan, Eric Thian Aun: Used to be, prior to "Support swappable M.2 CNV Module " DCN / https://hsdes.intel.com/appstore/article/#/1206634643/main: Modem and NFC reference clock source select 0 = XTAL_IN (CNP and LCP share XTAL, default) 1 = CLKIN_XTAL_LCP

## PCH_IOE_Straps (hidden)
GPIO # | When Sampled | Termination | HVM Strap | Pin Strap Usage | Output Signal | Polarity | Note | Column2 | Column3
GPP_R_2 | PCH_PWROK | 20K PD | No | Top swap override | gpcom_strap_top_swap_override | Top Swap is enabled if sampled high | 3.3v buffer does not support glitch-free PU/PD, this will require external PD. | MTPS: moved from GPP_B_14 to GPP_J_7, to be reviewed | GPP_R_2_HDA_SDO_I2S0_TXD_A_HDACPU_SDO
GPP_B_3 | PCH_PWROK | 20K PD | No | Flash descriptor security override | gpcom_strap_flashdesc_security_override | Security measures defined in the Flash Descriptor is overriden if sampled high | 3.3v buffer does not support glitch-free PU/PD, this will require external PD.
GPP_I_9 | PCH_PWROK | 20K PD | No | No Reboot | gpcom_strap_no_reboot | No reboot if sampled high | 3.3v buffer does not support glitch-free PU/PD, this will require external PD. | MTPS: Moved from I18 (GSPI0_MOSI pin) to I9 due to pin reduction. | GPP_I_9_GSPI0_MOSI
GPP_C_2 | RSMRSTB | 20K PD | No | TLS Confidentiality Enable | gpcom_strap_tls_cfen | TLS conf enabled if sampled high | 3.3v buffer does not support glitch-free PU/PD, this will require external PD. |  | GPP_C_2_SMBALERTB
GPP_C_5 | RSMRSTB | 20K PD | No | eSPI Disabled (previously called "EC-less Platform") | gpcom_strap_espi_disable | ESPI is disabled if sampled high | 3.3v buffer does not support glitch-free PU/PD, this will require external PD. |  | GPP_C_5_SML0ALERTB
SPI0_MOSI_IO_0 | RSMRSTB | 20K PD | No | Spare 2 | gpcom_strap_spare_2 | Security measures defined in the Flash Descriptor is overriden if sampled high | 3.3v buffer does not support glitch-free PU/PD, this will require external PD. |  | SPI0_MOSI_IO_0
GPP_B_19 | RSMRSTB | 20K PD | No | PSTM Mode | gpcom_strap_pstm_mode | PSTM mode 1- PCH Standalone Testmode 0- Normal functional mode | 3.3v buffer does not support glitch-free PU/PD, this will require external PD. | ADP-S: strap signal and defn. modified per #1408631087 (previously CPUNSSC Clock Freq 38.4MHz/19.2MHz) MTPS Moved to GPP_B_21 from GPP_B_23 | GPP_B_19_SML1ALERTB_PCHHOTB
SPI0_IO_2 | RSMRSTB | None | No | Spare | gpcom_strap_spare |  |  |  | SPI0_IO_2
SPI0_IO_3 | RSMRSTB | None | No | Personality Strap (A0 only, disabled by RevID) | gpcom_strap_personality_b | Personality strap is enabled if sampled low |  |  | SPI0_IO_3
GPP_H_11 | RSMRSTB | 20K PD | No | eSPI Flash Sharing Mode | gpcom_strap_espi_share_mode | 0: Master attached flash sharing (MAFS) 1: slave attached flash sharing (SAFS) | 3.3v buffer does not support glitch-free PU/PD, this will require external PD. |  | GPP_H_11_SML2ALERTB
GPP_H_14 | RSMRSTB | 20K PD | No | JTAG ODT Disable | gpcom_strap_jtag_odt_disable_b | JTAG ODT is disabled if sampled low | 3.3v buffer does not support glitch-free PU/PD, this will require external PD. |  | GPP_H_14_SML3ALERTB
GPP_H_17 | RSMRSTB | 20K PD | No | SPI VCCIO configuration | gpcom_strap_spi_v1p8mode | SPI VCCIO@1.8V if sampled high, else 3.3V | 3.3v buffer does not support glitch-free PU/PD, this will require external PD. | ADP-S: No change (moved from INTRUDERB in TGP-H) | GPP_H_17_SML4ALERTB
DBG_PMODE | RSMRSTB | 20K PU | No | DFXTESTMODE active | gpcom_strap_dfxtestmode_active_b | Assert DFXTESTMODE to enable other straps to take effect if sampled low |  |  | DBG_PMODE
GPP_E_9 | RSMRSTB | None | Yes | Ring Oscillator Bypass (HVM only) | gpcom_strap_ring_osc_bypass_hvm | Ring Oscillator Bypass 0 – Output is not bypassed 1 – Output is bypassed *This strap is qualified by DFXTESTMODE |  |  | GPP_E_9_PCH_SRCCLKREQB_6
GPP_E_10 | RSMRSTB | None | Yes | RESERVED | gpcom_strap_xtal_in_freq0_hvm | Updated to RESERVED. NVPS ISCLK xtal_sedivcel_strap removal https://hsdes.intel.com/appstore/article/#/15015629847 |  | ADP-S: Updated encoding and defn. as part of XTAL clock convergence. See #1507758482 | GPP_E_10_PCH_SRCCLKREQB_7
GPP_E_11 | RSMRSTB | None | Yes | RESERVED | gpcom_strap_xtal_in_freq1_hvm | Updated to RESERVED. NVPS ISCLK xtal_sedivcel_strap removal https://hsdes.intel.com/appstore/article/#/15015629847 |  | ADP-S: Updated encoding and defn. as part of XTAL clock convergence. See #1507758482 | GPP_E_11_ISH_GP_9
GPP_I_16 | RSMRSTB | 20K PD | No | Client vs Server CPU (a.k.a JTAG CPU family voltage select) | gpcom_strap_jtag_cpu_v1p25mode | Client vs Server CPU (a.k.a. JTAG CPU family voltage select) 0- with Client CPU. JTAG is 1.25V 1- with Server CPU. JTAG is 1.0V | 3.3v buffer does not support glitch-free PU/PD, this will require external PD. | New pin strap In 0.98 Repurpose for Client vs Server CPU pin strap | GPP_I_16_ISH_GP_11
GPD_7 | DSW_PWROK | None | No | XTAL Input Mode[0] | gpcom_strap_xtal_in_mode0 | XTAL input mode 0: XTAL attached - default 1: Single-ended crystal input HVM/BI testing to pull-up this strap to select Single-Ended |  |  | GPD_7
GPD_12 | DSW_PWROK | None | No | PCH.IOE GPIO Pad Mode Enable | gpcom_strap_ioe_gpio_padmode_enable | PCH.IOE GPIO pad mode select enabled if sample high |  |  | GPD_12
GPP_J_1 | RSMRSTB | 20K PD | No | XTAL FREQ SEL0 | gpcom_strap_xtal_freq_sel0 | XTAL frequency selection 0 – 38.4MHz (default) 1 – 25MHz |  | ADP-S: strap signal and defn. modified per #1408631087 (previously XTAL SEL1) | GPP_J_1_CNV_BRI_DT_A_UART0_RTSB
GPP_J_3 | RSMRSTB | 20K PU | No | M.2 CNV modes / Integrated CNV Enable/Disable | gpcom_strap_intg_cnv_disable | M.2 CNV modes 0 – Integrated CNV enable 1 – Integrated CNV disable |  | ADP-S: strap signal and defn. modified per #1408631087 (previously also CNVi mode, but called XTAL SEL2) | GPP_J_3_CNV_RGI_DT_A_UART0_TXD
GPP_I_13 | PCH_PWROK | 20K PD | No | Boot BIOS Strap (BBS) | gpcom_strap_bbs | BIOS fetches are routed based on this strap. 0 – BIOS fetches are routed to SPI (MAF) or the eSPI Flash Channel (SAF). 1 – BIOS fetches are routed to the eSPI Peripheral Channel. | 3.3v buffer does not support glitch-free PU/PD, this will require external PD. | MTPS: Moved from I22 (GSPI1_MOSI pin) to I13 due to pin reduction. To be reviewed | GPP_I_13_GSPI1_MOSI
JTAGX | RSMRSTB | 20K PD | No | JTAGX ODT selection | gpcom_strap_jtagx | JTAGX ODT selection 0 - JTAGX ODT enable =1 1 - JTAGX ODT enable = JTAG ODT Disable STRAP |  | MTPS: New Pin Strap | JTAGX
GPP_B_12 | RSMRSTB | 20K PD | No | Enable/Disable SPI Flash Descripto Recovery | gpcom_strap_nist_en | Flash Descripto Recovery for NIST SP800-193 0 - Flash descriptor recovery disable (default) 1- Flash descriptor recovery enable | 3.3v buffer does not support glitch-free PU/PD, this will require external PD. | MTPS: New pin Strap | GPP_B_12
GPP_H_0 | RSMRSTB | 20K PD | No | SPI Flash Descriptor Recovery Source - Internal/External | gpcom_strap_nist_src | Flash Descripto Recovery for NIST SP800-193 0 - Flash descriptor recovery internal source (default) 1- Flash descriptor recovery external source | 3.3v buffer does not support glitch-free PU/PD, this will require external PD. | MTPS: New pin Strap | GPP_H_0
Note on A11: Tan, Eric Thian Aun: Changed from H_23 to H_2 (CNV_BT_I2S_SDI) pin. Connection of this signal to I2S2 is achieved via vGPIO. The function is muxed on a physical GPIO pin only for the purpose of standalone debug of Pulsar/Quasar. H_23 was an unmuxed GPIO in CNP-LP, but now has IMGCLKOUT_4 muxed on it in ICP-LP, hence no longer suitable for a RSMRSTB based strap.
Note on C19: ylee17: internal termination may not there yet during DSW_PWROK https://hsdes.intel.com/appstore/article/#/15013088234
Note on C20: ylee17: internal termination may not there yet during DSW_PWROK https://hsdes.intel.com/appstore/article/#/15013088234
Note on A21: Tan, Eric Thian Aun: Changed from H_21 to F_0 (CNV_BRI_DT / UART0_RTSB) pin. H_21 was an unmuxed GPIO in CNP-LP, but now has IMGCLKOUT_2 muxed on it in ICP-LP, hence no longer suitable for a RSMRSTB based strap. [Kboey] Moved from GPP_J_2 to GPP_J_1, in comparison to ADPS because GPP_J_2 in ADPS has renamed to GPP_J_1 in MTPS
Note on A22: Tan, Eric Thian Aun: Changed from F_6 to F_2, retaining the pin strap on CNV_RGI_DT / UART0_TXD pin. [Kboey] Moved from GPP_J_4 to GPP_J_3, in comparison to ADPS because GPP_J_4 in ADPS has renamed to GPP_J_3 in MTPS
Note on G22: Tan, Eric Thian Aun: Used to be, prior to "Support swappable M.2 CNV Module " DCN / https://hsdes.intel.com/appstore/article/#/1206634643/main: Modem and NFC reference clock source select 0 = XTAL_IN (CNP and LCP share XTAL, default) 1 = CLKIN_XTAL_LCP

## PCD-H_HSIO
Controller | ModPhy Lane # | USB3.2 Host Port # | Gbe # | PCIe Gen3/ 4/ 5 Port # | Root Port# | LN REV | RP CFG | Board Config | Speed | ClkReq # | ClkSrc # | Connector type | Remarks | Comments
USB3.2 | FIA-U | USB3.2 P1 |  |  |  | No | 2x1 | USB | USB 3.2 Gen2 | NA | NA | Type A | USB 3.2 Gen2 x1 Type-A Con - # 1
| FIA-U | USB3.2 P2 | [5 empty] | USB | USB 3.2 Gen2 | NA | NA | Type A | USB 3.2 Gen2 x1 Type-A Con - # 2 with re-driver
PCIe Gen4 PXPA | FIA_PG |  | Gbe | PCIe4_A0 | 1 (PXPA0) | No | 4x1 | GbE | Gen1 | CLKREQ5 | CLKSRC5 | GbE | Jacksonville ; RJ45 LAN Port
|  |  |  | PCIe4_A1 | 2 (PXPA1) |  |  | PCIe | Gen4 | CLKREQ1 | CLKSRC1 | x1 CEM slot | Foxville ; SD card
|  |  |  | PCIe4_A2 | 3 (PXPA2) |  |  | PCIe | Gen4 | CLKREQ2 | CLKSRC2 | WLAN (M.2 Key-E) | Garfield Peak ; Gale Peak
|  |  |  | PCIe4_A3 | 4 (PXPA3) |  |  | PCIe | Gen4 | NA | NA | NA | NA
PCIe Gen4 PXPB | FIA_X |  |  | PCIe4_B0 | 5 (PXPB0-3) | No | 1x4 | PCIe | Gen4 | CLKREQ4 | CLKSRC4 | SSD (M.2 Key-M) | Gen4 M.2 SSD3
|  |  |  | PCIe4_B1 |  |  |  | PCIe
|  |  |  | PCIe4_B2 |  |  |  | PCIe
|  |  |  | PCIe4_B3 |  |  |  | PCIe
PCIe Gen5 PXPC | FIA_P5X4 |  |  | PCIe4_C0 | 9 (PXPC0-3) | No | 1x4 | PCIe | Gen5 | CLKREQ0 | CLKSRC0 | SSD (M.2 Key-M) | Gen5 M.2 SSD2 | DMI is rework for NEX team for PCH IOE AIC Support
|  |  |  | PCIe4_C1 |  |  |  | PCIe
|  |  |  | PCIe4_C2 |  |  |  | PCIe
|  |  |  | PCIe4_C3 |  |  |  | PCIe
PCIe Gen5 PXPD | FIA_P5X8 |  |  | PCIe5_D0 | 11 (PXPD0-7) | No | 1x8 | PCIe | Gen5 | CLKREQ6 | CLKSRC6 | x8 CEM Slot | Graphics card Racepoint Beach - x4 + x4 config Racepoint Beach - CLKSRC8 and CLKREQ8 for x4 config
|  |  |  | PCIe5_D1 |  |  |  | PCIe
|  |  |  | PCIe5_D2 |  |  |  | PCIe
|  |  |  | PCIe5_D3 |  |  |  | PCIe
|  |  |  | PCIe5_D4 |  |  |  | PCIe
|  |  |  | PCIe5_D5 |  |  |  | PCIe
|  |  |  | PCIe5_D6 |  |  |  | PCIe
|  |  |  | PCIe5_D7 |  |  |  | PCIe
PCIe Gen5 PXPE | FIA_P5X4 |  |  | PCIe5_E0 | 13 (PXPE0-3) | Yes | 1x4 | PCIe | Gen5 | CLKREQ7 | CLKSRC7 | SSD (M.2 Key-M) | Gen5 M.2 SSD (NIST)
|  |  |  | PCIe5_E1 |  |  |  | PCIe
|  |  |  | PCIe5_E2 |  |  |  | PCIe
|  |  |  | PCIe5_E3 |  |  |  | PCIe
Note: The Text highlighted in Red needs rework to enable and soft strap changes

## PCH_IOE_HSIO
Controller | ModPhy Lane # | USB3.2 Host Port # | Gbe # | PCIe Gen3/ 4/ 5 Port # | Root Port# | LN REV | RP CFG | Board Config | Speed | ClkReq # | ClkSrc # | Connector type | Remarks | Comments
USB3.2 | FIA-U | USB3.2 P1 |  |  | 4x1 | No | 4x1 | USB | USB 3.2 Gen2 | NA | NA | Stacked Type A | USB 3.2 Gen2 x1 Type-A Con - # 1 with re-driver
| FIA-U | USB3.2 P2 |  |  |  | No |  | USB | USB 3.2 Gen2 | NA | NA |  | USB 3.2 Gen2 x1 Type-A Con - # 2 with re-driver
| FIA-U | USB3.2 P3 |  |  |  | No |  | USB | USB 3.2 Gen2 | NA | NA | Stacked Type A | USB 3.2 Gen2 x1 Type-A Con - # 3 with re-driver
| FIA-U | USB3.2 P4 |  |  |  | No |  | USB | USB 3.2 Gen2 | NA | NA |  | USB 3.2 Gen2 x1 Type-A Con - # 4 with re-driver
| FIA-U | USB3.2 P5 |  |  |  | NOT USED ON RVP01
| FIA-U | USB3.2 P6 |  |  |  | NOT USED ON RVP01
| FIA-U | USB3.2 P7 |  |  |  | NOT USED ON RVP01
| FIA-U | USB3.2 P8 |  |  |  | NOT USED ON RVP01
| FIA-U | USB3.2 P9 |  |  |  | NOT USED ON RVP01
| FIA-U | USB3.2 P10 |  |  |  | NOT USED ON RVP01
PXPA (Gen4 4px4) | FIA-PGS |  |  | PCIe_A0 | 1(PXPA) | NOT USED ON RVP01
|  |  |  | PCIe_A1 | 2(PXPA)
|  |  |  | PCIe_A2 | 3(PXPA)
|  |  |  | PCIe_A3 | 4(PXPA)
PXPB (Gen4 4px4) |  |  |  | PCIe_B0_SATA0 | 5(PXPB) | NOT USED ON RVP01
|  |  |  | PCIe_B1_SATA1 | 6(PXPB)
|  |  |  | PCIe_B2_SATA2 | 7(PXPB)
|  |  |  | PCIe_B3_SATA3 | 8(PXPB)
PXPC (Gen4 4px4) |  |  |  | PCIe_C0_SATA4 | 9(PXPC) | NOT USED ON RVP01
|  |  |  | PCIe_C1_SATA5 | 10(PXPC)
|  |  |  | PCIe_C2_SATA6 | 11(PXPC)
|  |  |  | PCIe_C3_SATA7 | 12(PXPC)
PXPD (Gen5, 2px4) | FIA-P5 |  |  | PCIe_D0 | 13(PXPD) | No | 1x4 | PCIe | Gen5 | CLKREQ4 | CLKSRC4 | SSD (M.2 Key-M) | Gen5 M.2 SSD-3
|  |  |  | PCIe_D1 | 14(PXPD) |  |  | PCIe
|  |  |  | PCIe_D2 | 15(PXPD) |  |  | PCIe
|  |  |  | PCIe_D3 | 16(PXPD) |  |  | PCIe
PXPE (Gen5 2px4) + PXPEx (Gen5 2px4) | FIA-P5x |  |  | PCIe_E0 | 17(PXPE) | No | 1x4 | PCIe | Gen5 | CLKREQ5 | CLKSRC5 | SSD (M.2 Key-M) | Gen5 M.2 SSD-2
|  |  |  | PCIe_E1 | 18(PXPE) |  |  | PCIe
|  |  |  | PCIe_E2 | 19(PXPE) |  |  | PCIe
|  |  |  | PCIe_E3 | 20(PXPE) |  |  | PCIe
PXPF (Gen5 2px4) + PXPFx (Gen5 2px4) | FIA-P5X |  |  | PCIe_F0 | 21(PXPF) | No | 1x4 4x1(M.2 to CEM) | PCIe | Gen5 | CLKREQ6 | CLKSRC6 | SSD (M.2 Key-M) | Gen5 M.2 SSD-4
|  |  |  | PCIe_F1 | 22(PXPF) |  |  | PCIe
|  |  |  | PCIe_F2 | 23(PXPF) |  |  | PCIe
|  |  |  | PCIe_F3 | 24(PXPF) |  |  | PCIe
DMI (Gen5 1px4) | FIA-D |  |  | DMI_0 | DMI_0 (PCIe Gen5) | No | 1x4 | PCIe | Gen5 | DMI CLK Request | EXT_INJ_PHY_CLK | DMI | DMI Connection to NVL-HX SOC
|  |  |  | DMI_1 | DMI_1 (PCIe Gen5) |  |  | PCIe
|  |  |  | DMI_2 | DMI_2 (PCIe Gen5) |  |  | PCIe
|  |  |  | DMI_3 | DMI_3 (PCIe Gen5) |  |  | PCIe
Note: The Text highlighted in Red needs rework to enable and soft strap changes
PCH IOE Not Supported

## PCD-H_USB
PCD-H eUSB Port No | Connector Type | OC Mapping | Remarks | Connectable Port | Visibility to OS | Connector Visibility | Comments
1 | Type-C | Virtual | Type C port - various configurations – TCP0 | Yes | Yes | External
2 | Type-C | Virtual | Type C port - various configurations – TCP1 | Yes | Yes | External
3 | Type-C | Virtual | Type C port - various configurations – TCP2 | Yes | Yes | External
4 | M.2 WLAN | NA | M.2 WLAN | No | Yes | Internal
5 | Type-A | OC_0 | USB3.2 Gen2x1 Type-A Port – TAP1 (redriverless topology) | Yes | Yes | External
6 | Type-A | OC_0 | USB3.2 Gen2x1 Type-A Port – TAP2 (redriver topology) | Yes | Yes | External
7 | FPS (Type-A) | NA | FPS | No | Yes | Internal
8 | CRD (Type-A) | NA | CRD-1 with native eUSB2 | No | Yes | Internal
Type-C Port No. | OC Mapping | Connector Type | Comments
TCP0 | Virtual | Modular TCSS
TCP1 | Virtual | On-Board Type C Connector
TCP2 | Virtual | Modular TCSS
SL.No. | Connector Details | OC Mapping | Remarks | Connectable Port | Visibility to OS | Connector Visibility | Comments
1 | Type-A | OC_0 | USB 3.2 Gen2 x1 Type-A Con - # 1 (redriver topology) | Yes | Yes | External
2 | Type-A | OC_0 | USB 3.2 Gen2 x1 Type-A Con - # 2 (redriver topology) | Yes | Yes | External
3 | TCSS JBR module | Virtual | TCSS Module - Type-C over any TCP port | Yes | Yes | External
4 | TCSS Type A module | OC_3 | TCSS Module - Type-C over any TCP port | Yes | Yes | External
Note: The Text highlighted in Red needs rework to enable and soft strap changes

## PCH_IOE_USB
PCH USB2.0 Port No | Connector Type | OC Mapping | Connector | Remarks | Connectable Port | Visibility to OS | Connector Visibility | Comments
1 | Type-A | OCB_0 | USB3.2 Stacked Connector 1 | USB3.2 Gen2x1 Type-A Port – TAP1 (redriver topology) | Yes | Yes | External
2 | Type-A | OCB_0 |  | USB3.2 Gen2x1 Type-A Port – TAP2 (redriver topology) | Yes | Yes | External
3 | Type-A | OCB_1 | USB3.2 Stacked Connector 2 | USB3.2 Gen2x1 Type-A Port – TAP3 (redriver topology) | Yes | Yes | External
4 | Type-A | OCB_1 |  | USB3.2 Gen2x1 Type-A Port – TAP4 (redriver topology) | Yes | Yes | External
5 | FPS (Type-A) | NA | FPS | FPS Header as rework option | No | Yes | Internal
6 | NOT USED ON RVP01
7 | NOT USED ON RVP01
8 | NOT USED ON RVP01
9 | NOT USED ON RVP01
10 | NOT USED ON RVP01
11 | NOT USED ON RVP01
12 | NOT USED ON RVP01
13 | NOT USED ON RVP01
14 | NOT USED ON RVP01
PCH USB3.2 Port No | Connector Type | OC Mapping | Connector | Remarks | Connectable Port | Visibility to OS | Connector Visibility | Comments
1 | Type-A | OCB_0 | USB3.2 Stacked Connector 1 | USB3.2 Gen2x1 Type-A Port – TAP1 (redriver topology) | Yes | Yes | External
2 | Type-A | OCB_0 |  | USB3.2 Gen2x1 Type-A Port – TAP2 (redriver topology) | Yes | Yes | External
3 | Type-A | OCB_1 | USB3.2 Stacked Connector 2 | USB3.2 Gen2x1 Type-A Port – TAP3 (redriver topology) | Yes | Yes | External
4 | Type-A | OCB_1 |  | USB3.2 Gen2x1 Type-A Port – TAP4 (redriver topology) | Yes | Yes | External
5 | NOT USED ON RVP01
6 | NOT USED ON RVP01
7 | NOT USED ON RVP01
8 | NOT USED ON RVP01
9 | NOT USED ON RVP01
10 | NOT USED ON RVP01
Note: The Text highlighted in Red needs rework to enable and soft strap changes
PCH IOE Not Supported

## MRC
NVL-Hx-UPH-UL_LPDDR5x CAMM CPU-DRAM DQ mapping
SoC x64 Channel | x32 Sub-channels | x16 Sub-channels | LPCAMM mem channel | LPCAMM Bytes | Byte swap DRAM to NVL | Bit swap (0-7) - NVL SOC to DRAM side | [7 empty] | Combined | CAC order | RefDes
[6 empty] | Bit-0 | Bit-1 | Bit-2 | Bit-3 | Bit-4 | Bit-5 | Bit-6 | Bit-7 |  |  |  | DE owner
Channel A | DDR0 | CH A | Channel B | LPDDRA DQ0 | Byte 4 | 0 | 3 | 1 | 2 | 6 | 4 | 5 | 7 | { 0 , 3 , 1 , 2 , 6 , 4 , 5 , 7 } | Descending | J4G1 | Divya
|  |  |  | LPDDRA DQ1 | Byte 5 | 4 | 5 | 7 | 6 | 0 | 3 | 1 | 2 | { 4 , 5 , 7 , 6 , 0 , 3 , 1 , 2 }
|  | CH B |  | LPDDRB DQ0 | Byte 7 | 4 | 6 | 5 | 7 | 1 | 0 | 3 | 2 | { 4 , 6 , 5 , 7 , 1 , 0 , 3 , 2 } | Ascending
|  |  |  | LPDDRB DQ1 | Byte 6 | 1 | 3 | 2 | 0 | 7 | 4 | 6 | 5 | { 1 , 3 , 2 , 0 , 7 , 4 , 6 , 5 }
| DDR1 | CH C |  | LPDDRC DQ0 | Byte 0 | 0 | 3 | 1 | 2 | 6 | 4 | 7 | 5 | { 0 , 3 , 1 , 2 , 6 , 4 , 7 , 5 } | Descending
|  |  |  | LPDDRC DQ1 | Byte 1 | 5 | 4 | 7 | 6 | 1 | 2 | 3 | 0 | { 5 , 4 , 7 , 6 , 1 , 2 , 3 , 0 }
|  | CH D |  | LPDDRD DQ0 | Byte 3 | 5 | 7 | 4 | 6 | 3 | 2 | 1 | 0 | { 5 , 7 , 4 , 6 , 3 , 2 , 1 , 0 } | Ascending
|  |  |  | LPDDRD DQ1 | Byte 2 | 0 | 2 | 3 | 1 | 5 | 7 | 6 | 4 | { 0 , 2 , 3 , 1 , 5 , 7 , 6 , 4 }
Channel B | DDR2 | CH A | Channel A | LPDDRA DQ0 | Byte 4 | 5 | 6 | 7 | 4 | 1 | 0 | 2 | 3 | { 5 , 6 , 7 , 4 , 1 , 0 , 2 , 3 } | Descending
|  |  |  | LPDDRA DQ1 | Byte 5 | 3 | 0 | 1 | 2 | 7 | 6 | 4 | 5 | { 3 , 0 , 1 , 2 , 7 , 6 , 4 , 5 }
|  | CH B |  | LPDDRB DQ0 | Byte 7 | 1 | 3 | 0 | 2 | 4 | 7 | 6 | 5 | { 1 , 3 , 0 , 2 , 4 , 7 , 6 , 5 } | Ascending
|  |  |  | LPDDRB DQ1 | Byte 6 | 6 | 5 | 4 | 7 | 2 | 3 | 1 | 0 | { 6 , 5 , 4 , 7 , 2 , 3 , 1 , 0 }
| DDR3 | CH C |  | LPDDRC DQ0 | Byte 0 | 4 | 5 | 6 | 7 | 2 | 1 | 3 | 0 | { 4 , 5 , 6 , 7 , 2 , 1 , 3 , 0 } | Descending
|  |  |  | LPDDRC DQ1 | Byte 1 | 3 | 0 | 1 | 2 | 7 | 6 | 5 | 4 | { 3 , 0 , 1 , 2 , 7 , 6 , 5 , 4 }
|  | CH D |  | LPDDRD DQ0 | Byte 3 | 2 | 1 | 3 | 0 | 4 | 6 | 5 | 7 | { 2 , 1 , 3 , 0 , 4 , 6 , 5 , 7 } | Ascending
|  |  |  | LPDDRD DQ1 | Byte 2 | 6 | 7 | 5 | 4 | 3 | 1 | 0 | 2 | { 6 , 7 , 5 , 4 , 3 , 1 , 0 , 2 }
Information | Details
Memory | x32 LPDDR5x CAMM with DBI ECC
MPN | MTD8C10324N2FN026CY
IPN | TBD
IL/NIL/A/D CAC Mapping | Mixed (Ascending & Descending)
Dq ByteMap | {4 , 5 , 7 , 6 , 0 , 1 , 3 , 2} , {4 , 5 , 7 , 6 , 0 , 1 , 3 , 2}
DQS MapCpu2Dram | {4 , 5 , 7 , 6 , 0 , 1 , 3 , 2} , {4 , 5 , 7 , 6 , 0 , 1 , 3 , 2}
Speed | 8533MT/s (ePOR) 9600MT/s (iPOR)
SPD_PRSNT | 1- User/factory programs SPD data into the module
SpdData | in module
SPD Interface | I2C2
SPD Address | 7-bit I2C Address - 0x50 8-bit I2C Address - 0xA0
RComp Resistor | { 100, 100, 100 }

## DISP
Ports | DDI Port | Connector Type | Remarks | AUX | DDC | HPD | Comments
Combo Phy Port A | DDIA | eDP | eDP 1.5 | DDIA_AUX | NA | DDSP_HPDALV
Combo Phy Port B | DDI4 | HDMI | HDMI 2.1 | NA | DDP4 | DDSP_HPD4
Note : HDMI modules can be plugged on TCP0/1/2 port on NVL-HX T3 RVP to validate HDMI over TCP. Redriver part on module : PS8219QFN46ITR-B0 (Parade) Retimer part on HDMI module : PS8419QFN46ITR-B0 (Parade) Retimer part on RVP01: PS8419QFN46GTR-A1
Package Ball Name | Port Name | Functional Name | Comments
xxddi3 | DDIA | eDP or HDMI
xxddi2 | DDI4 | HDMI
xxtcp0/1/2 | DDI1/2/3 | DP altmode (Type-C) / HDMI using TCSS module | No solder down HDMI
xxtcp0 | DDIB | eDP2 using TCSS module
Display ID | EC I/O EXP | Display
Display ID [1:0] | IO0_[5:4] (DDIA/DDI3)
| 00 | eDP
| 01 | DP
| 10 | HDMI
| 11 | Reserved
Display ID [3:2] | IO0_[7:6] (DDI-2)
| 00 | eDP
| 01 | DP
| 10 | HDMI
| 11 | Reserved
Display ID | 1000

## PCD-H_LSIO
INTERFACE | PORT | OPTION | DEVICE | PART | Speed | IO Voltage | Comments | DE owner
SPI-0 FLASH | SPI-0 FLASH | DEFAULT | 50MHz 64MB Flash | W25R512NWEIQ | 50MHZ | 1.8V |  | Guru
|  | DEFAULT | 50MHz 64MB Flash | W25R512NWEIQ | 50MHZ | 1.8V |  | Guru
|  | DEFAULT | TPM Header | - |  | 1.8V |  | Guru
|  | DEFAULT | TTK3 Header | - |  | 1.8V |  | Guru
eSPI | eSPI | DEFAULT | EC | MEC1723NB0-I/SZ | 50MHz | 1.8V | Chip-Select CS0# | Guru
|  | DEFAULT | PCH IOE AIC |  | 33MHz | 1.8V | Chip-Select CS3# | Guru
|  | REWORK | MECC |  |  |  |  | Guru
|  | REWORK | Espi Header |  |  | 1.8V |  | Guru
THC SPI/GSPI | THC-0 SPI-1 muxed with GSPI-0/THC_I2C0 | DEFAULT | Touch Panel-1(as THC0_I2C) | Wacom (BOM52) | 400KHz / 1MHz | 1.8V |  | Vishnu
|  | REWORK | Touch Panel-1 (as THC SPI1) | Wacom (BOM52) | upto 48MHz | 1.8V |  | Vishnu
| THC-1 SPI-2 muxed with GSPI-1/THC_I2C1 | REWORK | Touch Panel-2(as THC1_I2C) | Wacom (BOM52) | 400KHz / 1MHz | 1.8V |  | Vishnu
|  | REWORK | Touch Panel-2 (as THC SPI2) | Wacom (BOM52) | upto 48MHz | 1.8V |  | Vishnu
|  | DEFAULT | Touchpad(as THC_I2C1) | Hynitron HFW68H | 400KHz / 1MHz | 1.8V |  | Vishnu
UART | UART-0 (RTS & CTS are default used as GPIOs) | DEFAULT | USB to Dual UART (only RX and TX lines) | CP2105 | 2400 bps to 921600 bps | 1.8V | UART Baud rate data is taken from CP2105 datasheet. | Aparna/Vishal
|  | REWORK | TTK3 Header | - |  | 1.8V |  | Aparna/Vishal
| UART-1 muxed with ISH UART-1 (default used as I2C3) | Not Used | Not Used | - |  |  |  | Aparna/Vishal
| UART-2 muxed with CNV BRI/RGI (default used as CNV BRI/RGI) | DEFAULT | CONNECTIVITY - M.2 KEY-E CONNECTOR - WLAN/BT | - |  |  |  | Aparna/Vishal
SL.No. | Device | Default | Rework1 | Rework2 | Rework3 | IO Voltage | Comments | DE owner
1 | Touchpanel1 | THC_I2C0 | THC0 SPI1 | LPSS_I2C4 | NA | 1.8V |  | Vishnu
2 | Touchpanel2 | NA | THC1_SPI2 | THC_I2C1 | LPSS_I2C5 | 1.8V |  | Vishnu
3 | Touchpad | LPSS_I2C5 | THC_I2C1 | NA | NA | 1.8V |  | Vishnu
Note: The text highlighted in Red needs rework to enable

## PCH_IOE_LSIO
INTERFACE | PORT | OPTION | DEVICE | PART | Speed | IO Voltage | Comments | DE owner
SPI-0 FLASH | SPI-0 FLASH | DEFAULT | 100Mhz 8MB Flash | W25R512NWEIQ | 100MHZ | 1.8V |  | Guru
|  | DEFAULT | TPM Header | - |  | 1.8V |  | Guru
Note: The text highlighted in Red needs rework to enable
PCH IOE Not Supported

## PCD-H_SML
INTERFACE | OPTION | DEVICE | PART | Speed | 7 Bit address Set | 7 Bit Address Options | IO Voltage | Comments | DE Owner
SMLINK0 (ALERT line is used as GPIO) | DEFAULT | Modular TCSS module -1 (TCP0) and Header | JBR/GBR | 400kHz | 0x50 | NA | 1.8V | I2C slave address of the JBR/GBR is part of the JBR/GBR image | Harshali
| DEFAULT | Single Retimer Solder Down (TCP1) | JBR | 400kHz | 0x51 | NA | 1.8V | I2C slave address of the JBR/GBR is part of the JBR/GBR image | Harshali
| DEFAULT | Modular TCSS module -3 (TCP2) | JBR/GBR | 400kHz | 0x52 | NA | 1.8V | I2C slave address of the JBR/GBR is part of the JBR/GBR image | Harshali
| DEFAULT | PCIE x1 Slot |  |  |  |  | 3.3V |  | Priyan
| DEFAULT | PCIE x4 Slot |  |  |  |  | 1.8V |  | Priyan
| DEFAULT | Jacksonville |  | 400kHz | 0xC8 | NA | 1.8V |  | Aparna
SMLINK1 (ALERT line is used as GPIO) SML1 pins planned to use as GPIOs for other RVP SKUs | REWORK | PM SIDEBAND HEADER | [5 empty] | PM SIDEBAND HEADER on USBC_SML is default connection. | Guru
USBC_SML | DEFAULT | Modular TCSS module -1 (TCP0) | JBR/GBR | 400kHz | 0x50 |  | 1.8V |  | Harshali
| DEFAULT | Single Retimer Solder Down (TCP1) | JBR | 400kHz | 0x51 |  | 1.8V |  | Harshali
| DEFAULT | Modular TCSS module -3 (TCP2) | JBR/GBR | 400kHz | 0x52 |  | 1.8V |  | Harshali
MLINK | DEFAULT | CONNECTIVITY - M.2 KEY-E CONNECTOR - WLAN/BT | - |  |  |  | 1.8V |  | Aparna
| REWORK | MLink HEADER | - |  |  |  | 1.8V |  | Aparna
Note: The text highlighted in Red needs rework to enable

## PCD-H_I2C
INTERFACE | OPTION | DEVICE | PART | Speed | 7 Bit address Set | 7 Bit Address Options | I2C IO Voltage | Comments | DE OWNERS
LPSS I2C0 (muxed with I3C0) | DEFAULT | CRD CONN-2 (default used as I2C0) | N21066-001(B2B_2X30_2EM) | 400KHz | 0x49 | - | 1.8V |  | Sreedevi
| REWORK | CRD CONN-3 | N21066-001(B2B_2X30_2EM) | 400KHz | 0x49 | - | 1.8V |  | Sreedevi
| REWORK | I3C HDR (as I3C0) | I3C exerciser AIC (EV Validation Card) | Up to 12.5MHz | NA | NA | 1.8V |  | Aparna
LPSS I2C1 (muxed with I3C1) | DEFAULT | CRD CONN-1 (default used as I2C1) | N21066-001(B2B_2X30_2EM) | 400KHz | 0x4D | - | 1.8V |  | Sreedevi
| REWORK | I3C HDR (as I3C1) | I3C exerciser AIC (EV Validation Card) | Up to 12.5MHz | NA | NA | 1.8V |  | Aparna
| REWORK | SV HDR | TACTUAL-SII1866CZU / ELANTEC-eKTH6315 | 400KHz / 1MHz | - | - | 1.8V |  | Aparna
LPSS I2C2 (muxed with I3C2) | DEFAULT | Memory SPD | - | - | 7-bit I2C Address - 0x50 8-bit I2C Address - 0xA0 | - | 1.8V |  | Aparna
LPSS I2C3 (muxed with I3C3/UART1/ISH_UART1A) | DEFAULT | PSS (Processor secure storage) | IPJ-P6005-X2BT | 400KHz | 0x68 | 0X68 or 0x6A or 0X6C or 0X6E | 1.8V |  | Aparna
| DEFAULT | Audio HDR | - | 400KHz / 1MHz | 0x1A,0x28,0x29,0x2A,0x2B | - | 1.8V |  | Sreedevi
| DEFAULT | Power meter Chip#1 | PAC1954T-E/J6CX | 400KHz | 0x18 | - | 1.8V |  | Ramesh/Ramasai
| DEFAULT | Power meter Chip#2 | PAC1954T-E/J6CX | 400KHz | 0x1E | - | 1.8V |  | Ramesh/Ramasai
| DEFAULT | Power meter Chip#3 | PAC1954T-E/J6CX | 400KHz | 0x11 | - | 1.8V |  | Ramesh/Ramasai
| DEFAULT | Power meter Chip#4 | PAC1954T-E/J6CX | 400KHz | 0x15 |  | 1.8V |  | Ramesh/Ramasai
| DEFAULT | Power meter Chip#5 | PAC1954T-E/J6CX | 400KHz | 0x19 | - | 1.8V |  | Ramesh/Ramasai
| DEFAULT | Power meter Chip#6 | PAC1954T-E/J6CX | 400KHz | 0x13 | - | 1.8V |  | Ramesh/Ramasai
| DEFAULT | Power meter Chip#7 | PAC1952T-2E/J6CX | 400KHz | 0x17 | - | 1.8V |  | Ramesh/Ramasai
| DEFAULT | Power meter Chip#8 | PAC1952T-2E/J6CX | 400KHz | 0x12 | - | 1.8V |  | Ramesh/Ramasai
| DEFAULT | Power meter Chip#9 | PAC1954T-E/J6CX | 400KHz | 0x1D | - | 1.8V |  | Ramesh/Ramasai
| DEFAULT | Power meter Chip#10 | PAC1954T-E/J6CX | 400KHz | 0x1B | - | 1.8V |  | Ramesh/Ramasai
| DEFAULT | Power meter Chip#11 | PAC1954T-E/J6CX | 400KHz | 0x1A | - | 1.8V |  | Ramesh/Ramasai
| DEFAULT | PCIE x1 Slot | - | 100 KHz | - | - | 3.3V |  | Priyan
| DEFAULT | PCIE x4 Slot | - | - | - | - | 3.3V |  | Priyan
| DEFAULT | PCIE x8 PEG Slot | - | Not defined |  | - | 3.3V |  | Priyan
| DEFAULT | FRU EEPROM (through jumper) | AT24C02C | 100kHz / 400kHz / 1MHz | 0x56 | - | 3.3V |  | Aparna
| DEFAULT | ESPI bus Header | - | - | - | - | 3.3V |  | Guru
| DEFAULT | PM Side Band Header | - | - | - | - | 3.3V |  | Guru
| DEFAULT | CPU/PCH Merged MIPI 60 Connector | - | - | - | - | 3.3V |  | Guru
| DEFAULT | UFS Redriver | PT7351-88 |  | 0x60
| REWORK | EC less | - | - | -
| REWORK | TTK3 Header | - | - | - | - | 3.3V |  | Guru
| REWORK | CPU/PCH Merged MIPI 60 Connector(as UART1) | - | - | - | - | 3.3V |  | Guru
LPSS I2C4 (muxed with THC0_SPI1/THC_I2C0) | DEFAULT | Touch Panel-1 (default used as THC0_I2C) | Wacom (BOM52) | 400KHz / 1MHz( as THC_I2C0) | 0x0A | - | 1.8V |  | Vishnu
| REWORK | Touch Panel-1 (THC0_SPI1 as rework) | Wacom (BOM52) | Up to 48Mhz(as THC0_SPI1) | NA | - | 1.8V |  | Vishnu
LPSS I2C4A (muxed with ISH_I2C2 /ISH_GP) | DEFAULT | Sensor HDR (as ISH I2C2) | MOSAIC AIC | 400KHz / 1MHz | NA | NA | 1.8V |  | Aparna
| REWORK | SV HDR (as ISH_I2C2) | TACTUAL-SII1866CZU / ELANTEC-eKTH6315 | 400KHz / 1MHz | - | - |  |  | Aparna
| REWORK | Power meter Chip#1 (as ISH I2C2) | PAC1954T-E/J6CX | 400KHz | 0x18 | - | 1.8V |  | Ramesh/Ramasai
| REWORK | Power meter Chip#2 (as ISH I2C2) | PAC1954T-E/J6CX | 400KHz | 0x1E | - | 1.8V |  | Ramesh/Ramasai
| REWORK | Power meter Chip#3 (as ISH I2C2) | PAC1954T-E/J6CX | 400KHz | 0x11 | - | 1.8V |  | Ramesh/Ramasai
| REWORK | Power meter Chip#4(as ISH I2C2) | PAC1954T-E/J6CX | 400KHz | 0x15 | - | 1.8V |  | Ramesh/Ramasai
| REWORK | Power meter Chip#5(as ISH I2C2) | PAC1954T-E/J6CX | 400KHz | 0x19 | - | 1.8V |  | Ramesh/Ramasai
| REWORK | Power meter Chip#6(as ISH I2C2) | PAC1954T-E/J6CX | 400KHz | 0x17 | - | 1.8V |  | Ramesh/Ramasai
| REWORK | Power meter Chip#7(as ISH I2C2) | PAC1952T-2E/J6CX | 400KHz | 0x12 | - | 1.8V |  | Ramesh/Ramasai
| REWORK | Power meter Chip#8(as ISH I2C2) | PAC1952T-2E/J6CX | 400KHz | 0x1D | - | 1.8V |  | Ramesh/Ramasai
| REWORK | Power meter Chip#9(as ISH I2C2) | PAC1954T-E/J6CX | 400KHz | 0x1B | - | 1.8V |  | Ramesh/Ramasai
| REWORK | Power meter Chip#10(as ISH I2C2) | PAC1954T-E/J6CX | 400KHz | 0x1A | - | 1.8V |  | Ramesh/Ramasai
| REWORK | Power meter Chip#11(as ISH I2C2) | PAC1954T-E/J6CX | 400KHz | 0x13 | - | 1.8V |  | Ramesh/Ramasai
LPSS I2C5 (muxed with THC1 SPI2/THC I2C1) | DEFAULT | Touch- Pad(as THC_I2C1) | Hynitron HFW68H/That | 400KHz / 1MHz( as THC_I2C1) | 0x2C | - | 1.8V |  | Vishnu
| REWORK | Touch Panel-2 (as THC1_SPI2) | Wacom (BOM52) | Up to 48Mhz(as THC0_SPI1) | - | - | 1.8V |  | Vishnu
| REWORK | Touch Panel-2 (as THC_I2C1) | Wacom (BOM52) | 400KHz / 1MHz( as THC_I2C0) | 0x0A | - | 1.8V |  | Vishnu
| REWORK | EC less | - | - | -
LPSS I2C5A (muxed with CNV_MFUART2/ISH_GP/VISA2CH4_D[1:2]) | Used as GPIO's
| REWORK | MIPI 60 (VISA) |  | - | - | - |  |  | Guru
ISH_I3C0 (muxed with ISH_I2C0/VISA2CH3_D[1:0] | DEFAULT | Sensor HDR (as ISH I3C0) | MOSAIC AIC | - | - | - | 1.8V |  | Vishnu
| REWORK | Sensor HDR (as ISH I2C0) | MOSAIC AIC | - | - | - |  |  | Vishnu
| REWORK | I3C HDR (as I3C0) | I3C exerciser AIC (EV Validation Card) | Up to 10MHz | NA | NA | 1.8V |  | Aparna
| REWORK | MIPI 60 (VISA) |  | NA | NA | NA | 1.8V |  | Guru
ISH_I2C1 (muxed with ISH_UART1/UART1A/ISH_I3C1/VISA2CH4_D[6:7]) | DEFAULT | Sensor HDR (as ISH I2C1) | MOSAIC AIC | - | - | - |  |  | Vishnu
| DEFAULT | CRD CONN1(as ISH_I2C1) |  | - | NA | - |  |  | Vishnu
| REWORK | TTK3 Header | MOSAIC AIC | - | - | - |  |  | Guru
| REWORK | MIPI 60 (VISA) |  | NA | NA | NA | 1.8V |  | Guru

## PCD-H_Audio
Audio SSID : | 305610EC
Interface | RVP Default Connection | Primary Config Windows/Linux RVP Default [non-BT] { Val. config 5* / 4*-3 / 3*-1 / 3*-2 } | Rework Option Windows/Linux RVP [non-BT] { Val. Config : 4*-1/3*-3 : HD-A } | Rework Option Windows/Linux RVP Default [BT rework] { Val. Config 4*-2 : RVP Only + BT } | Rework Option Windows/Linux | Rework option Chrome RVP Default [non-BT] | Re-works/Remarks | Comments
HDA - GPP_D[10:13] & GPP_D[16:17] | HDA - JA Header |  | HDA - JA Header | NA |  | NA | H-DA is enabled only on AIC using header JA
|  | Primary Config | Rework option
SNDW0 - GPP_S[2:3] | NA | NA | NA | NA |  | NA
SNDW1 - GPP_S[6:7] | SNDW1 - JD Header | SNDW1 - JD Header | NA | NA |  | SNDW1 - ALC722 onboard codec
SNDW2 - GPP_S[4:5] | SNDW2 - JD Header | SNDW2 - JD Header | NA | NA |  | NA
SNDW3 Multilane [3 data lanes] - GPP_S[0:3] | SNDW3 multilane - ALC722 onboard codec | SNDW3 Multilane - JE Header | NA | NA |  | NA
|  | Primary Config | Rework option
I2S0 - GPP_D[10:13] |  | Not used | NA | NA |  | I2S0 - JA Header | I2S0 option will be enabled via BIOS change & board rework
I2S1 - GPP_S[0:3] |  | Not used | NA | NA | CRD1 Connector | I2S1 - JE Header | I2S1 option will be enabled via BIOS change & board rework
I2S2 - GPP_S[4:7] |  | Not used | NA | I2S2 - M.2 WLAN | CRD2 Connector | NA | I2S2 option will be enabled via BIOS change & board rework - I2S2 support for BT-offload will be supported in
|  | Primary Config | Rework option
DMIC0 - GPP_S[4:5] | DMIC0 - JD Header | NA | DMIC0 - JD Header | NA |  | DMIC0 - JD Header | DMIC0 option will be enabled via BIOS change
DMIC1 - GPP_S[6:7] | DMIC1 - JD Header | NA | DMIC1 - JD Header | NA |  |  | DMIC1 option will be enabled via BIOS change
DMIC1 - GPP_D[16:17] | NA | NA | NA | NA |  | DMIC1 - JD Header | DMIC1 option will be enabled via BIOS change & board rework

## PCD-H_ISH
Interface /Port ISH_I2C or ISH_13C | Sensors | BOM1 | BOM1/BOM2 | Speed | I2C/I3C Address | I2C IO Voltage | Interface Voltage | FM+ Compliant?
ISH_I3C0 | 3-axis Accelerometer/3-axis Gyroscope | Bosch BMI323 | BOM1 | 2M | 0x69 | 1.8V | 1.8V | No
ISH_I3C0 | 3-axis Accelerometer / 3-axis Gyroscope | ST LSM6DSV256 | BOM2 | 2M | 0x6B | 1.8V | 1.8V | No
ISH_I3C0 | 3-axis Magnetometer | Memsic MMC5633NJ | BOM1 | 2M | 0x30 | 1.8V | 1.8V | No
ISH_I3C0 | 3-axis Magnetometer | AKM AK9919C | BOM2 | 2M | 0xC | 1.8V | 1.8V | No
ISH_I2C1 | Barometer/Altimeter | ST LPS22DF | BOM2 | 100K/400K | 0X5d | 1.8V | 1.8V | No
ISH_I3C0 | ALS/Short proximity | Vishay VCNL4030 | BOM1 | 100K/400K | 0x60 | 1.8V | 1.8V | No
ISH_I3C0 | RGB/XYZ | AMS TCS3410 | BOM2 | 100K/400K | 0X49/0x39 | 1.8V | 1.8V | No
ISH_I2C1 | SAR - Proximity | Semtech SX9331 | BOM1 | 100K/400K | 0x28 | 1.8V | 1.8V | No
ISH_I2C1 | SAR - Proximity | Semtech SX9331 | BOM2 | 100K/400K | 0x28 | 1.8V | 1.8V | No
ISH_I2C1 | 2nd Accelerometer | Bosch BMA530 | BOM1 | 100K/400K/1M | 0x18 | 1.8V | 1.8V | No
ISH_I2C1 | 2nd Accelerometer | ST LIS2DW12 | BOM2 | 100K/400K | 0x19 | 1.8V | 1.8V | No
ISH_I3C0 | 3rd Accelerometer | ST LSM6DSV256 | BOM2 | 100K/400K | 0x19 | 1.8V | 1.8V | No
GPIO | HAL switch | Rohm BU52072GWZ | BOM1 | NA | NA | 1.8V | 1.8V | No
GPIO | HAL switch | Rohm BU52072GWZ | BOM2 | NA | NA | 1.8V | 1.8V | No
ISH_SPI | Human Presence | Infineon BGT60TR13C | BOM2 | 16M/25M | NA | 1.8V | 1.8V | No
ISH_I2C2 | TOF Sensor | STM VL53L8 | BOM1 | 400K/1M | 0x29 | 1.8V | 1.8V | No
ISH_I2C1 | Vison Sensor | Synaptics Sabre | CRD CONN | NA | NA | 1.8V | 1.8V | No
Port name | NVL-HX RVP Connection
ISH I2C0/I3C0 | ISH_I3C0 for MoSAIC HDR (Default)
ISH I2C1/I3C1 | ISH_I2C1 for MoSAIC HDR (Default), Synaptics CVS(Default)
ISH I2C2 | ISH_I2C2 for MoSAIC HDR (Default)
ISH_SPI | Connected to Sensor HDR

## Modular_TCSS
Pin name | Netname | Type-C / TBT module | HDMI Module | Type-A Module | eDP Module
GPP_C_17_TBT_LSX0_B_DDP1_CTRLDATA | MOD_TCSS0_LS_RX_DDC_SDA | Native F1 | Native F2 | Not used | Not used
GPP_C_16_TBT_LSX0_A_DDP1_CTRLCLK | MOD_TCSS0_LS_TX_DDC_SCL | Native F1 | Native F2 | Not used | Not used
GPP_C_19_TBT_LSX1_B_DDP2_CTRLDATA | GPP_C19_TBT_LSX1_B_DDP2_CTRLDATA | Native F1 | Not used | Not used | Not used
GPP_C_18_TBT_LSX1_A_DDP2_CTRLCLK | GPP_C18_TBT_LSX1_A_DDP2_CTRLCLK | Native F1 | Not used | Not used | Not used
GPP_C_21_TBT_LSX2_B_DDP3_CTRLDATA | MOD_TCSS2_LS_RX_DDC_SDA | Native F1 | Native F2 | Not used | Not used
GPP_C_20_TBT_LSX2_A_DDP3_CTRLCLK | MOD_TCSS2_LS_TX_DDC_SCL | Native F1 | Native F2 | Not used | Not used
GPP_B_15_USB2_OC3_B_A_ISH_GP_6 | MOD_TCSS_USB_TYP_A_OC3_N | Not used | Not used | Native F1 | Not used
GPP_B_17_L_VDDEN2 | MOD_TCSS0_EDP_VDD_EN | Not used | Not used | Not used | Native F2
GPP_B_9_DDSP_HPD1_B_DISP_MISC1 | MOD_TCSS0_DISP_HPD1 | Not used | Native F2 | Not used | Native F2
GPP_D_1_A_I2C3_SDA_L_BKLTEN2_A_ISH_I2C2_SDA | MOD_TCSS0_TYP_A_VBUS_EN_EDP_BKLT_EN | Not used | Not used | Not used | Native F2
GPP_D_2_A_I2C3_SCL_L_BKLTCTL2_A_ISH_I2C2_SCL | MOD_TCSS0_EDP_BKTL_CTRL | Not used | Not used | Not used | Native F2
GPP_B_10_DDSP_HPD2_B_DISP_MISC2 | MOD_TCSS1_DISP_HPD2 | Not used | Not used | Not used | Not used
GPP_B_11_USB2_OC1_B_DDSP_HPD3_B_DISP_MISC3 | MOD_TCSS2_DISP_HPD3 | Not used | Native F2 | Not used | Not used
TCP Port | Golden config (as per SiV config)
TCP0 | JBR
TCP1 | JBR | GBR also provided as backup option
TCP2 | JBR
NOTE : All Modular IO TCP ports are configured for USB4 80G by default.
Since the dynamic module detection with NVL silicon can detect and configure TCP port IO configuration accordingly.
COLOUR CODE :-
Control Clk and Data signals
HPD signals
Backlight related signals
OC signals

## TCSS_Config
Type C Sub System Configuration | Values |  | Power Delivery Controller Configuration | Values
Type-C Subsystem Port Enable Mask | Yes |  | Type-C port 1 Enabled | Yes
xDCI Split Die Configuration | xDCI Split Die Disabled |  | USB2 Port Number associated for Type-C Port 1 | USB2 Port 1
Thunderbolt(TM)/USB4(TM) Ports 1 and 2 Speed Capability | Port 1 and Port 2 TBT Gen 3 |  | USB3 Port Number associated for Type-C Port 1 | Type-C port 1
Thunderbolt(TM)/USB4(TM) Ports 3 | Port 3 TBT Gen 3 |  | Type C Port 1 USBC_SML Address | 0x50
Thunderbolt(TM)/USB4(TM) Ports 1 and 2 Retimer Configuration | Ports 1 and 2 Retimer Enabled |  | Type-C Port 1 USB3 Ownership | TCSS
Thunderbolt(TM)/USB4(TM) Ports 3 and 4 Retimer Configuration | Ports 3 Retimer Enabled
Type-C Port 1 Configuration | TBT5 80G |  | Type-C port 2 Enabled | Yes
Type-C Port 2 Configuration | TBT5 80G |  | USB2 Port Number associated for Type-C Port 2 | USB2 Port 2
Type-C Port 3 Configuration | TBT5 80G |  | USB3 Port Number associated for Type-C Port 2 | Type-C port 2
|  |  | Type C Port 2 USBC_SML Address | 0x51
Type C Ports 1 and 2 Speed Select and Pairing | Type C Port 1 and 2 Gen 2x2 |  | Type-C Port 2 USB3 Ownership | TCSS
Type C Ports 3 Speed Select and Pairing | Type C Port 3 Gen 2x2
|  |  | Type-C port 3 Enabled | Yes
|  |  | USB2 Port Number associated for Type-C Port 3 | USB2 Port 3
Thunderbolt Configuration | Value |  | USB3 Port Number associated for Type-C Port 3 | Type-C port 3
Thunderbolt Enable | Yes |  | Type C Port 3 USBC_SML Address | 0x52
|  |  | Type-C Port 3 USB3 Ownership | TCSS
NOTE : Options for Type C Ports 1,2 Speed Select and Pairing
1. Type C Port 1 and 2 Gen 1x1
2. Type C Port 1 and 2 Gen 2x1
3. Type C Port 1 and 2 Gen 2x2
4. Type C Port 1 and 2 Gen 2x2 Tx1/Tx2 Rx1/Rx2 Orientation
5. Type C Port 1 Gen 1x1 Port 2 Gen 2x1
6. Type C Port 1 Gen 2x1 Port 2 Gen 1x1
7. Type C Port 1 Gen 2x2 Port 2 Gen 1x1
8. Type C Port 1 Gen 1x1 Port 2 Gen 2x2
9. Type C Port 1 Gen 2x2 Port 2 Gen 2x1
10. Type C Port 1 Gen 2x1 Port 2 Gen 2x2
NOTE : Options for Type C Ports 3 Speed Select and Pairing
1.Type C Port3 Gen 1x1
2 . Type C Port3 Gen 2x1
3. Type C Port3 Gen 2x2
4.Type C Port3 Gen 2x2 Tx1/Tx2 Rx1/Rx2 Orientation
RVP3 - T3 LP5 CAMM
RVP3 | PD conroller (Single/Dual) | SD/TCSS modue/AIC | MPN | I2C1 Address (EC-PD) | I2C0 Address (PD-PMC) | EEPROM Address (EC-EEPROM) | Retimer Address | COMMENTS
(PD-Retimer)
TCP0 | Dual port PD | Single port module 107 | TPS669982 -Skywarrior | 0x21 (PA) | 0x50 | 0x50 | 0x57
TCP1 | Dual port PD | SD - JBR + TI PD | TPS66994 - Tomcat | 0x20 (PA) | 0x51 | NA | 0x57 | EC I3C DEBUG
TCP2 | Dual port PD | TCSS 901 module - FFC cable | TPS669982 -Skywarrior | 0x22 (PA) | 0x52 | 0x52 | 0x57

## Non_GPIO_Buffer_Strength
SIP Family | Buffer Strength
SPI0 | 40
SVID | Zdn 9 ohm DRVMODE_LV[2:0] = 111 HYSCTL_LV[1:0]=01
PECI | Zup 24 ohm, Zdn 406 ohm DRVMODE_LV[2:0] = 010/000 HYSCTL_LV[1:0]=10

## PSS_Format
Gen2 Bit Address RFID
BLOCK 0 -non volatile | IPTrak Name | start bit | bit size | Start Address | Word Count | ascii character length | Comments
rework | ECO/Rework | 0 | 96 | 0 | 6 | 12 char
status | Status | 96 | 96 | 6 | 6 | 12 char
last_pss_update | Last Client Sync Date | 192 | 80 | 12 | 5 | 10 char (stored in UTC time seconds from 1/1/1970)
pmic_version | PMIC Version | 272 | 48 | 17 | 3 | 6 char | RFID cannot override
assigned_user | Borrower (WWID) | 320 | 64 | 20 | 4 | 8 char
location | Location of System | 384 | 128 | 24 | 8 | 16 char
== 0 bits total left
BLOCK 1 - immutable | IPTrak Name | start bit | bit size |  |  | ascii character length | Comments
board_serial_number | Board Serial Number | 512 | 128 | 32 | 8 | 16 char
work_order_number | Board Work Order Number | 640 | 128 | 40 | 8 | 16 char
intel_part_number | Board IPN | 768 | 96 | 48 | 6 | 12 char
product_family | Product Family | 864 | 160 | 54 | 10 | 20 char
== 0 total bits left
BLOCK 2 - 512 bit non volatile (made non volatile by WON at meeting on 9/3/2013 in office) | IPTrak Name | start bit | bit size | Start Address | Word Count | ascii character length | Comments
last_rfid_sync | Last RFID Sync Date | 1024 | 80 | 64 | 10 | 10 char **NEW** (replaced date_put_in_service with last_rfid_sync) - (stored in UTC time seconds from 1/1/1970)
date_shipped | Date Shipped | 1104 | 80 | 69 | 10 | 10 char (stored in UTC time seconds from 1/1/1970)
special_instructions | Special Instructions | 1184 | 256 | 74 | 16 | 32 char
recall | Recall Status | 1440 | 8 | 90 | 0.5 | 1 char **NEW** recipient (ship_to) removed and recall flag (T or F) added
consumption_meter | Consumption Meter (Stored as ASCII) | 1448 | 56 | 90.5 | 3.5 | 7 char **NEW** remaining area from recipient (ship_to) being used for consumption meter (7 char available) | RFID cannot override
boot_count | Reboot Count (Stored as ASCII) | 1504 | 32 | 94 | 1 | 4 char | RFID cannot override
== 0 total bits left
BLOCK 3 - 512 bit non volatile | IPTrak Name | start bit | bit size | Start Address | Word Count | ascii character length | Comments
soc_version | SOC Version | 1536 | 64 | 96 | 4 | 8 char | RFID cannot override
bkc_version | BKC Version | 1600 | 128 | 100 | 8 | 16 char | RFID cannot override
os | OS | 1728 | 128 | 108 | 8 | 16 car | RFID cannot override
ifwi | IFWI | 1856 | 192 | 116 | 12 | 24 char | RFID cannot override
== 0 total bits left
BLOCK 4 - 128 bit non volatile | IPTrak Name | start bit | bit size | Start Address | Word Count | ascii character length | Comments
lat | Latitude | 2048 | 64 | 128 | 4 | 8 char (stored as a double converted to a hex)
lng | Longitude | 2112 | 64 | 132 | 4 | 8 char (stored as a double converted to a hex)
BLOCK 5 - 128 bit non volatile | IPTrak Name | start bit | bit size | Start Address | Word Count | ascii character length | Comments
MAC ADDRESS | MAC ADDRESS | 2176 | 128 | 136 | 8 | 16 characters - Updating MAC Address for JVL and FXV as below J,V,MAC_ADDR_OCTET1,MAC_ADDR_OCTET2,MAC_ADDR_OCTET3,MAC_ADDR_OCTET4,MAC_ADDR_OCTET5,MAC_ADDR_OCTET6 J,V - Indicate Jacksonville PHY F,V,MAC_ADDR_OCTET1,MAC_ADDR_OCTET2,MAC_ADDR_OCTET3,MAC_ADDR_OCTET4,MAC_ADDR_OCTET5,MAC_ADDR_OCTET6 F,V - Indicate Foxville PHY | each octet is a hexadecimal value
BLOCK 6 - 64 Bit PIT Passcode | IPTrak Name | start bit | bit size | Start Address | Word Count | ascii character length | Comments
passcode | 64 Bit Passcode | 2304 | 128 | 144 | 8 | 16 characters
BLOCK 7 - 128 bit non volatile log | IPTrak Name | start bit | bit size | Start Address | Word Count | ascii character length | Comments
passcode | error log | 2432 | 128 | 152 | 8 | 16 characters
BLOCK 8 - 128 bit non volatile log | IPTrak Name | start bit | bit size | Start Address | Word Count | ascii character length | Comments
List of Prog. Ref.des 1 | Prog.Ref.Des.Blk1 | 2560 | 128 | 160 | 8 | 16 Characters Identifier followed by ref.des … Example : “#” “J” “8” “G” “2” | Identifier * - "PSS" # - "IFWI" , $ - "TCP SPI", % - "TCP I2C", & - "I2C on AIC" ^ - "SPI on AIC" ! - "SWD" ; - "VR I2C" /- "FXV SPI"
BLOCK 9 - 128 bit non volatile log | IPTrak Name | start bit | bit size | Start Address | Word Count | ascii character length | Comments
List of Prog. Ref.des 2 | Prog.Ref.Des.Blk2 | 2688 | 128 | 168 | 8 | 16 Characters Identifier followed by ref.des … Example : “#” “J” “8” “G” “2” | Identifier * - "PSS" # - "IFWI" , $ - "TCP SPI", % - "TCP I2C", & - "I2C on AIC" ^ - "SPI on AIC" ! - "SWD" ; - "VR I2C" /- "FXV SPI"
BLOCK 10 - 128 bit non volatile log | IPTrak Name | start bit | bit size | Start Address | Word Count | ascii character length | Comments
List of Prog. Ref.des 3 | Prog.Ref.Des.Blk3 | 2816 | 128 | 176 | 8 | 16 Characters Identifier followed by ref.des … Example : “#” “J” “8” “G” “2” | Identifier * - "PSS" # - "IFWI" , $ - "TCP SPI", % - "TCP I2C", & - "I2C on AIC" ^ - "SPI on AIC" ! - "SWD" ; - "VR I2C" /- "FXV SPI"
BLOCK 11 - 128 Bit | IPTrak Name | start bit | bit size |  |  | ascii character length | Will Be updated by Lab Inventory Management
SoC CPU-QDF | [5 empty] | 4-Char
SoC PCH-QDF | [5 empty] | 4-Char
BLOCK 12 - 128 Bit | IPTrak Name | start bit | bit size |  |  | ascii character length
SoC CPU- Serial Number | [5 empty] | 16-Char
BLOCK 13 - 128 Bit | IPTrak Name | start bit | bit size |  |  | ascii character length
SoC PCH- Serial Number | [5 empty] | 16-Char
BLOCK 14 - 128 Bit Empty | IPTrak Name | start bit | bit size |  |  | ascii character length
BLOCK 15 - 128 Bit Empty | IPTrak Name | start bit | bit size |  |  | ascii character length
|  | 3456 | 3583 | 216 | 8 | 16 Characters
Note on E25: wlee12: Need to start at 90 and put a space to start location of info

## Rework_Config
Rework (2x2 MCIO AoB on PXPC (M.2 SSD slot)) enabling
N SILICON - PTL-UPH - Spec | RVP | BIOS/RVP | RVP | RVP | RVP | BIOS | BIOS | SPEC | BIOS/RVP | BIOS/RVP | RVP | RVP | BIOS
N SILICON Bump Name - PTL-UPH | Rework Option2 | PadRstCfg | Pmode | GpioDir | GPIOTxState | GPIRoutConfig - Sx | GPIRoutConfig - S0ix (Only if applicable) | IRQ No | RxEvCfg | RxINV | Term | Pad Voltage | Pad SW Ownership
GPP_C_12_SRCCLKREQ3_B | MCIO_SB_PORT1_CLKREQ_N | Default | Native F1 | NA | NA | NA | NA | RO - 3Eh | NA | NA | NA | 1.8V | NA
GPP_E_5_DSI_GENLOCK_3 | MCIO_SB_PORT1_PERST_LS_N | GPIO reset | GPIO | OUT | High | NA | NA | RO - 67h | NA | NA | NA | 1.8V | NA
GPP_A_9_OSSE_SMLDATA_A_GSPI1_MOSI | MCIO_SB_PORT1_WAKE_LS_N | Deep GPIO reset | GPIO | IN | NA | GPIOIRourSCI | NA | RO - 3Bh | Level | Inverted | NA | 1.8V | NA
GPP_B_9_DDSP_HPD1_B_DISP_MISC1 | MCIO_SB_PORT1_PRSNT_LS_N | Deep GPIO reset | GPIO | IN | NA | GPIOIRoutSCI | NA | RO - 58h | Level | Inverted | NA | 1.8V | NA
Note: GPIOs for Port 2 will remains same as GPIO assigned to M.2 SSD slot
PCIe Controller | FIA | USB3.2 Host Port # | Gbe # | PCIe Gen3/ 4/ 5 Port # | Root Port# | LNREV | RPCFG | Board Config | Speed | ClkReq # | ClkSrc # | Connector type | Remarks
PCIe Gen5 PXPC | FIA_P5X4 |  |  | PCIe4_C0 | 9 (PXPC0-3) | No | 2x2 | PCIe | Gen5 | CLKREQ0 | CLKSRC0 | SSD (M.2 Key-M) | PCIe from X4 M.2 SSD and bifurcated into 2X2 on MCIO AOB. Sideband signals for MCIO AOB uses CEM and MCIO sideband header
|  |  |  | PCIe4_C1 |  |  |  | PCIe
|  |  |  | PCIe4_C2 |  |  |  | PCIe | Gen5 | CLKREQ3 | CLKSRC3 | MCIO Sideband header
|  |  |  | PCIe4_C3 |  |  |  | PCIe
Enabling Touch panels(THC0 SPI1) with LPSS I2C
N SILICON - NVL-Hx-UPH - Spec | RVP | BIOS/RVP | RVP | RVP | RVP | BIOS | BIOS | SPEC | BIOS/RVP | BIOS/RVP | RVP | RVP | BIOS
N SILICON Bump Name - NVL-Hx-UPH | Rework Option | PadRstCfg | Pmode | GpioDir | GPIOTxState | GPIRoutConfig - Sx | GPIRoutConfig - S0ix (Only if applicable) | IRQ No | RxEvCfg | RxINV | Term | Pad Voltage | Pad SW Ownership
GPP_E_12_THC0_I2C_SCL_A_I3C0_SCL_THC0_SPI_IO_0_A_I3C3_SCL_GSPI0_MOSI_I2C4_SCL | THC0_SPI_IO_0_THC0_PNL1 | Default | Native F3 | NA | NA | NA | NA | RO - 6Eh | NA | NA | NA | 1.8V | NA
GPP_E_13_THC0_I2C_SDA_A_I3C0_SDA_THC0_SPI_IO_1_A_I3C3_SDA_GSPI0_MISO_I2C4_SDA | THC0_SPI_IO_1_TCH_PNL1 | Default | Native F3 | NA | NA | NA | NA | RO - 6Fh | NA | NA | NA | 1.8V | NA
Enabling Touch panels(THC1 SPI2) with LPSS I2C
No change in HSIO config
N SILICON - NVL-Hx-UPH - Spec | RVP | BIOS/RVP | RVP | RVP | RVP | BIOS | BIOS | SPEC | BIOS/RVP | BIOS/RVP | RVP | RVP | BIOS
N SILICON Bump Name - NVL-Hx-UPH | Rework Option | PadRstCfg | Pmode | GpioDir | GPIOTxState | GPIRoutConfig - Sx | GPIRoutConfig - S0ix (Only if applicable) | IRQ No | RxEvCfg | RxINV | Term | Pad Voltage | Pad SW Ownership
GPP_F_22_THC1_DSYNC_IEH_CORR_ERR0_B_A_ISH_GP_8 | TCH_PNL2_PWR_EN | GPIO reset | GPIO | OUT | High | NA | NA | RO - 60h | NA | NA | NA | 1.8V | NA
GPP_F_11_THC1_SPI_CLK_A_ISH_SPI_CLK_GSPI1_CLK | THC1_SPI2_CLK_TCH_PNL2 | Default | Native F3 | NA | NA | NA | NA | RO - 55h | NA | NA | NA | 1.8V | NA
GPP_F_12_THC1_I2C_SCL_B_I3C1_SCL_THC1_SPI_IO_0_A_ISH_SPI_MISO_GSPI1_MOSI_I2C5_SCL | THC1_SPI_IO_0_TCH_PNL | Default | Native F3 | NA | NA | NA | NA | RO - 56h | NA | NA | NA | 1.8V | NA
GPP_F_13_THC1_I2C_SDA_B_I3C1_SDA_THC1_SPI_IO_1_A_ISH_SPI_MOSI_GSPI1_MISO_I2C5_SDA | THC1_SPI_IO_1_TCH_PNL | Default | Native F3 | NA | NA | NA | NA | RO - 57h | NA | NA | NA | 1.8V | NA
GPP_F_14_THC1_SPI_IO_2_A_GSPI0_MOSI | THC1_SPI2_IO_2_TCH_PNL2 | Default | Native F3 | NA | NA | NA | NA | RO - 58h | NA | NA | NA | 1.8V | NA
GPP_F_15_THC1_SPI_IO_3_A_GSPI0_MISO | THC1_SPI2_IO_3_TCH_PNL2 | Default | Native F3 | NA | NA | NA | NA | RO - 59h | NA | NA | NA | 1.8V | NA
GPP_F_16_THC1_RST_B_A_GSPI0_CLK | THC1_SPI2_RST_N_TCH_PNL2 | Default | Native F3 | NA | NA | NA | NA | RO - 5Ah | NA | NA | NA | 1.8V | NA
GPP_F_17_THC1_SPI_CS_B_A_ISH_SPI_CS_B_GSPI1_CS0_B | THC1_SPI2_CS_N_TCH_PNL2 | Default | Native F3 | NA | NA | NA | NA | RO - 5Bh | NA | NA | NA | 1.8V | NA
GPP_F_18_THC1_INT_B_A_GSPI0_CS0_B | THC1_SPI2_INT_N_TCH_PNL2 | Default | Native F3 | NA | NA | NA | NA | RO - 5Ch | NA | NA | NA | 1.8V | NA
Rework (CRD1 SB) enabling
N SILICON - NVL-Hx-UPH - Spec | RVP | BIOS/RVP | RVP | RVP | RVP | BIOS | BIOS | SPEC | BIOS/RVP | BIOS/RVP | RVP | RVP | BIOS
N SILICON Bump Name - NVL-Hx-UPH | Rework Option2 | PadRstCfg | Pmode | GpioDir | GPIOTxState | GPIRoutConfig - Sx | GPIRoutConfig - S0ix (Only if applicable) | IRQ No | RxEvCfg | RxINV | Term | Pad Voltage | Pad SW Ownership
GPP_C_15_PCIE_LNK_DOWN | CRD1_CLK_EN | GPIO reset | GPIO | OUT | Low | NA | NA | RO - 41h | NA | NA | NA | 1.8V | NA
GPP_H_0 | CAM1_CVS_HST_WAKE | GPIO reset | GPIO | IN | NA | GPIRoutSCI | NA | RO - 19h | NA | NA | NA | 1.8V | NA
Enabling Modular TCSS1 Display SideBand Rework
N SILICON - NVL-Hx-UPH - Spec | RVP | BIOS/RVP | RVP | RVP | RVP | BIOS | BIOS | SPEC | BIOS/RVP | BIOS/RVP | RVP | RVP | BIOS
N SILICON Bump Name - NVL-Hx-UPH | Rework Option | PadRstCfg | Pmode | GpioDir | GPIOTxState | GPIRoutConfig - Sx | GPIRoutConfig - S0ix (Only if applicable) | IRQ No | RxEvCfg | RxINV | Term | Pad Voltage | Pad SW Ownership
GPP_B_10_DDSP_HPD2_B_DISP_MISC2 | MOD_TCSS1_DISP_HPD2 | Default | Native F2 | NA | NA | NA | NA | RO - 59h | NA | NA | NA | 1.8V | NA

## N-1_GPIO_Comp_0P53 (hidden)
N-1_GPIO_Comparison_0P53
N-1 Pin Name | Comments | N Pin Name | Remarks
GPP_A_0_ESPI_IO_0 | Native Fn & GPIO # exact match | GPP_A_0_ESPI_IO_0
GPP_A_1_ESPI_IO_1 | Native Fn & GPIO # exact match | GPP_A_1_ESPI_IO_1
GPP_A_2_ESPI_IO_2_PRIPWRDNACK | Native Fn & GPIO # exact match | GPP_A_2_ESPI_IO_2_PRIPWRDNACK
GPP_A_3_ESPI_IO_3_PRIACK_B | Native Fn & GPIO # exact match | GPP_A_3_ESPI_IO_3_PRIACK_B
GPP_A_4_ESPI_CS0_B | Native Fn & GPIO # exact match | GPP_A_4_ESPI_CS0_B
GPP_A_5_ESPI_CLK | Native Fn & GPIO # exact match | GPP_A_5_ESPI_CLK
GPP_A_6_ESPI_RESET_B | Native Fn & GPIO # exact match | GPP_A_6_ESPI_RESET_B
| Native Fn not present | GPP_A_7_ESPI_ALERT2_B_GSPI2_CLK
GPP_A_8_OSSE_SMLCLK | Native Fn Mismatch | GPP_A_8_OSSE_SMLCLK_A_GSPI1_CLK
GPP_A_9_OSSE_SMLDATA | Native Fn Mismatch | GPP_A_9_OSSE_SMLDATA_A_GSPI1_MOSI
GPP_A_10_OSSE_SMLALERT_B | Native Fn Mismatch | GPP_A_10_OSSE_SMLALERT_B_A_GSPI1_MISO
GPP_A_11 | Native Fn Mismatch | GPP_A_11_A_GSPI1_CS0_B
GPP_A_12 | - | Pin not present in NVL-Hx
GPP_A_13_ESPI_CS1_B | Native Fn & GPIO # exact match | GPP_A_13_ESPI_CS1_B
| Native Fn not present | GPP_A_14_ESPI_ALERT3_B_GSPI2_CS0_B
GPP_A_15_DNX_FORCE_RELOAD | Native Fn & GPIO # exact match | GPP_A_15_DNX_FORCE_RELOAD
| Native Fn not present | GPP_A_16_ESPI_CS2_B_GSPI2_MISO
| Native Fn not present | GPP_A_17_ESPI_CS3_B_GSPI2_MOSI
GPP_B_0_USBC_SMLCLK | Native Fn & GPIO # exact match | GPP_B_0_USBC_SMLCLK
GPP_B_1_USBC_SMLDATA | Native Fn & GPIO # exact match | GPP_B_1_USBC_SMLDATA
GPP_B_2_ISH_I2C0_SDA_ISH_I3C0_SDA_A_I2C2_SDA | Native Fn Mismatch | GPP_B_2_ISH_I2C0_SDA_ISH_I3C0_SDA | Removed the native function I2C2A_SDA
GPP_B_3_ISH_I2C0_SCL_ISH_I3C0_SCL_A_I2C2_SCL | Native Fn Mismatch | GPP_B_3_ISH_I2C0_SCL_ISH_I3C0_SCL | Removed the native function I2C2A_SCL
GPP_B_4_BK_0_SBK_0_ISH_GP_0 | Native Fn & GPIO # exact match | GPP_B_4_BK_0_SBK_0_ISH_GP_0 | GPP_B4 was FDO strap in PTL and it is moved to GPP_V17 in NVL
GPP_B_5_BK_1_SBK_1_ISH_GP_1 | Native Fn & GPIO # exact match | GPP_B_5_BK_1_SBK_1_ISH_GP_1
GPP_B_6_BK_2_SBK_2_ISH_GP_2 | Native Fn & GPIO # exact match | GPP_B_6_BK_2_SBK_2_ISH_GP_2
GPP_B_7_BK_3_SBK_3_ISH_GP_3 | Native Fn & GPIO # exact match | GPP_B_7_BK_3_SBK_3_ISH_GP_3
GPP_B_8_BK_4_SBK_4_ISH_GP_4 | Native Fn & GPIO # exact match | GPP_B_8_BK_4_SBK_4_ISH_GP_4
GPP_B_9_DDSP_HPD1_DISP_MISC1 | Native Fn naming mismatch | GPP_B_9_DDSP_HPD1_B_DISP_MISC1
GPP_B_10_DDSP_HPD2_DISP_MISC2 | Native Fn naming mismatch | GPP_B_10_DDSP_HPD2_B_DISP_MISC2
GPP_B_11_USB2_OC1_B_DDSP_HPD3_DISP_MISC3 | Native Fn naming mismatch | GPP_B_11_USB2_OC1_B_DDSP_HPD3_B_DISP_MISC3
GPP_B_12_SLP_S0_B | Native Fn & GPIO # exact match | GPP_B_12_SLP_S0_B
GPP_B_13_PLTRST_B | Native Fn & GPIO # exact match | GPP_B_13_PLTRST_B
GPP_B_14_USB2_OC2_B_DDSP_HPD4_DISP_MISC4 | Native Fn naming mismatch | GPP_B_14_USB2_OC2_B_DDSP_HPD4_B_DISP_MISC4
GPP_B_15_USB2_OC3_B | Native Fn Mismatch | GPP_B_15_USB2_OC3_B_A_ISH_GP_6 | ISH_GP_6A is added functionality to GPP_B15 in NVL
GPP_B_16_TBT_LSX1_OE | - | Pin not present in NVL-Hx
GPP_B_17_TBT_LSX0_OE_L_VDDEN2 | Native Fn naming mismatch | GPP_B_17_L_VDDEN2
GPP_B_18_ISH_I2C2_SDA_A_I2C4_SDA_CNV_MFUART0_RXD | Native Fn Mismatch | GPP_B_18_ISH_I2C2_SDA_A_I2C4_SDA_A_ISH_GP_5
GPP_B_19_ISH_I2C2_SCL_A_I2C4_SCL_CNV_MFUART0_TXD | Native Fn Mismatch | GPP_B_19_ISH_I2C2_SCL_A_I2C4_SCL_ISH_GP_10
GPP_B_20_A_I2C5_SDA_CNV_MFUART0_RTS_B_ISH_GP_8 | Native Fn Mismatch | GPP_B_20_A_I2C5_SDA_CNV_MFUART2_TXD_ISH_GP_8
GPP_B_21_A_I2C5_SCL_CNV_MFUART0_CTS_B_ISH_GP_9 | Native Fn Mismatch | GPP_B_21_A_I2C5_SCL_CNV_MFUART2_RXD_ISH_GP_9
GPP_B_22_TIME_SYNC_0_ISH_GP_5 | Native Fn & GPIO # exact match | GPP_B_22_TIME_SYNC_0_ISH_GP_5
GPP_B_23_TIME_SYNC_1_ISH_GP_6 | Native Fn & GPIO # exact match | GPP_B_23_TIME_SYNC_1_ISH_GP_6
GPP_B_24_ESPI_ALERT0_B | Native Fn & GPIO # exact match | GPP_B_24_ESPI_ALERT0_B
GPP_B_25_ESPI_ALERT1_B | Native Fn & GPIO # exact match | GPP_B_25_ESPI_ALERT1_B
GPP_C_0_SMBCLK | - | Pin not present in NVL-Hx
GPP_C_1_SMBDATA | - | Pin not present in NVL-Hx
GPP_C_2_SMBALERT_B | - | Pin not present in NVL-Hx | GPP_C2 was TLS CONFIDENTIALITY strap in PTL and it is moved to GPP_C8 in NVL
GPP_C_3_SML0CLK | Native Fn & GPIO # exact match | GPP_C_3_SML0CLK
GPP_C_4_SML0DATA | Native Fn & GPIO # exact match | GPP_C_4_SML0DATA
GPP_C_5_SML0ALERT_B | Native Fn & GPIO # exact match | GPP_C_5_SML0ALERT_B
GPP_C_6_SML1CLK | Native Fn & GPIO # exact match | GPP_C_6_SML1CLK
GPP_C_7_SML1DATA | Native Fn & GPIO # exact match | GPP_C_7_SML1DATA
GPP_C_8_SML1ALERT_B_PCHHOT_B | Native Fn & GPIO # exact match | GPP_C_8_SML1ALERT_B_PCHHOT_B | TLS confidentiality strap in NVL
GPP_C_9_SRCCLKREQ0_B | Native Fn & GPIO # exact match | GPP_C_9_SRCCLKREQ0_B
GPP_C_10_SRCCLKREQ1_B | Native Fn & GPIO # exact match | GPP_C_10_SRCCLKREQ1_B
GPP_C_11_SRCCLKREQ2_B | Native Fn & GPIO # exact match | GPP_C_11_SRCCLKREQ2_B
GPP_C_12_SRCCLKREQ3_B | Native Fn & GPIO # exact match | GPP_C_12_SRCCLKREQ3_B
GPP_C_13_SRCCLKREQ4_B | Native Fn & GPIO # exact match | GPP_C_13_SRCCLKREQ4_B
GPP_C_14_SRCCLKREQ5_B | Native Fn & GPIO # exact match | GPP_C_14_SRCCLKREQ5_B
GPP_C_15 | Native Fn Mismatch | GPP_C_15_PCIE_LNK_DOWN | Xtal Input mode strap in NVL-Hx
GPP_C_16_TBT_LSX0_A_DDP1_CTRLCLK | Native Fn & GPIO # exact match | GPP_C_16_TBT_LSX0_A_DDP1_CTRLCLK
GPP_C_17_TBT_LSX0_B_DDP1_CTRLDATA | Native Fn & GPIO # exact match | GPP_C_17_TBT_LSX0_B_DDP1_CTRLDATA
GPP_C_18_TBT_LSX1_A_DDP2_CTRLCLK | Native Fn & GPIO # exact match | GPP_C_18_TBT_LSX1_A_DDP2_CTRLCLK
GPP_C_19_TBT_LSX1_B_DDP2_CTRLDATA | Native Fn & GPIO # exact match | GPP_C_19_TBT_LSX1_B_DDP2_CTRLDATA
GPP_C_20_TBT_LSX2_A_DDP3_CTRLCLK | Native Fn & GPIO # exact match | GPP_C_20_TBT_LSX2_A_DDP3_CTRLCLK
GPP_C_21_TBT_LSX2_B_DDP3_CTRLDATA | Native Fn & GPIO # exact match | GPP_C_21_TBT_LSX2_B_DDP3_CTRLDATA
GPP_C_22_TBT_LSX3_A_DDP4_CTRLCLK | Native Fn Mismatch | GPP_C_22_DDP4_CTRLCLK
GPP_C_23_TBT_LSX3_B_DDP4_CTRLDATA | Native Fn Mismatch | GPP_C_23_DDP4_CTRLDATA
GPP_D_0_IMGCLKOUT_1 | Native Fn & GPIO # exact match | GPP_D_0_IMGCLKOUT_1
GPP_D_1_A_I2C3_SDA_L_BKLTEN2_A_ISH_I2C2_SDA | Native Fn & GPIO # exact match | GPP_D_1_A_I2C3_SDA_L_BKLTEN2_A_ISH_I2C2_SDA
GPP_D_2_A_I2C3_SCL_L_BKLTCTL2_A_ISH_I2C2_SCL | Native Fn & GPIO # exact match | GPP_D_2_A_I2C3_SCL_L_BKLTCTL2_A_ISH_I2C2_SCL
GPP_D_3_CPU_GP_1 | Native Fn Mismatch | GPP_D_3 | PCH.IOE Mode strap added in NVL-Hx
GPP_D_4_IMGCLKOUT_0 | Native Fn & GPIO # exact match | GPP_D_4_IMGCLKOUT_0
GPP_D_5_ISH_UART0_RXD_ISH_SPI_CS_B_SML0BDATA | Native Fn & GPIO # exact match | GPP_D_5_ISH_UART0_RXD_ISH_SPI_CS_B_SML0BDATA
GPP_D_6_ISH_UART0_TXD_ISH_SPI_CLK_SML0BCLK | Native Fn & GPIO # exact match | GPP_D_6_ISH_UART0_TXD_ISH_SPI_CLK_SML0BCLK
GPP_D_7_ISH_UART0_RTS_B_ISH_SPI_MISO | Native Fn & GPIO # exact match | GPP_D_7_ISH_UART0_RTS_B_ISH_SPI_MISO
GPP_D_8_ISH_UART0_CTS_B_ISH_SPI_MOSI_SML0BALERT_B | Native Fn & GPIO # exact match | GPP_D_8_ISH_UART0_CTS_B_ISH_SPI_MOSI_SML0BALERT_B
GPP_D_9_I2S_MCLK1_OUT | Native Fn & GPIO # exact match | GPP_D_9_I2S_MCLK1_OUT
GPP_D_10_HDA_BCLK_I2S0_SCLK_HDACPU_BCLK | Native Fn & GPIO # exact match | GPP_D_10_HDA_BCLK_I2S0_SCLK_HDACPU_BCLK
GPP_D_11_HDA_SYNC_I2S0_SFRM | Native Fn & GPIO # exact match | GPP_D_11_HDA_SYNC_I2S0_SFRM
GPP_D_12_HDA_SDO_I2S0_TXD_HDACPU_SDO | Native Fn & GPIO # exact match | GPP_D_12_HDA_SDO_I2S0_TXD_HDACPU_SDO | No Reboot strap for both RVPs
GPP_D_13_HDA_SDI_0_I2S0_RXD_HDACPU_SDI | Native Fn & GPIO # exact match | GPP_D_13_HDA_SDI_0_I2S0_RXD_HDACPU_SDI
GPP_D_14_TBT_LSX3_OE | Pin not present in NVL-Hx | -
GPP_D_15 | Pin not present in NVL-Hx | -
GPP_D_16_HDA_RST_B_DMIC_CLK_A_1 | Native Fn & GPIO # exact match | GPP_D_16_HDA_RST_B_DMIC_CLK_A_1
GPP_D_17_HDA_SDI_1_DMIC_DATA_1 | Native Fn & GPIO # exact match | GPP_D_17_HDA_SDI_1_DMIC_DATA_1
GPP_D_18_SRCCLKREQ6_B | Native Fn & GPIO # exact match | GPP_D_18_SRCCLKREQ6_B
GPP_D_19_TBT_LSX0_OE | Pin not present in NVL-Hx | -
GPP_D_20_SRCCLKREQ7_B | Native Fn & GPIO # exact match | GPP_D_20_SRCCLKREQ7_B
GPP_D_21_UFS_REFCLK_SRCCLKREQ8_B | Native Fn & GPIO # exact match | GPP_D_21_UFS_REFCLK_SRCCLKREQ8_B
GPP_D_22_BPKI3C_SDA | Native Fn & GPIO # exact match | GPP_D_22_BPKI3C_SDA
GPP_D_23_BPKI3C_SCL | Native Fn & GPIO # exact match | GPP_D_23_BPKI3C_SCL
GPP_D_24_ESPI_ALERT2_B | Pin not present in NVL-Hx | -
GPP_D_25_ESPI_ALERT3_B | Pin not present in NVL-Hx | -
GPP_E_1_CPU_GP_2_SLP_DRAM_B_A_ISH_GP_5 | Native Fn mismatch | GPP_E_1_DVFSQ_N
GPP_E_2_CPU_GP_3_VRALERT_B_ISH_GP_10 | Native Fn not present | GPP_E_2_DSI_DE_TE_2_GENLOCK_REF | Newly added pins in NVL-Hx
GPP_E_3_CPU_GP_0 | Native Fn not present | GPP_E_3_DSI_DE_TE_1_DISP_UTILS | Newly added pins in NVL-Hx
| Native Fn not present | GPP_E_4_DSI_GENLOCK_2 | Newly added pins in NVL-Hx
| Native Fn not present | GPP_E_5_DSI_GENLOCK_3 | Newly added pins in NVL-Hx
GPP_E_6 | GPIO # exact match | GPP_E_6 | JTAG ODT Disable for both RVPs
GPP_E_7_DDPA_CTRLCLK | Native Fn & GPIO # exact match | GPP_E_7_DDPA_CTRLCLK
GPP_E_8_DDPA_CTRLDATA | Native Fn & GPIO # exact match | GPP_E_8_DDPA_CTRLDATA
GPP_E_9_USB2_OC0_B | Native Fn & GPIO # exact match | GPP_E_9_USB2_OC0_B | RTCPLL PRE DIVIDER ENABLE Strap in both RVPs
GPP_E_10 | Native Fn mismatch | GPP_E_10_VRALERT_B | XTAL INPUT FREQUENCY (*HVM/BI MODE ONLY) Strap in both RVP's
GPP_E_11_THC0_SPI1_CLK_GSPI0_CLK | Native Fn mismatch | GPP_E_11_THC0_SPI_CLK_GSPI0_CLK
GPP_E_12_THC_I2C0_SCL_THC0_SPI1_IO_0_GSPI0_MOSI_I2C4_SCL | Native Fn mismatch | GPP_E_12_THC0_I2C_SCL_A_I3C0_SCL_THC0_SPI_IO_0_A_I3C3_SCL_GSPI0_MOSI_I2C4_SCL
GPP_E_13_THC_I2C0_SDA_THC0_SPI1_IO_1_GSPI0_MISO_I2C4_SDA | Native Fn mismatch | GPP_E_13_THC0_I2C_SDA_A_I3C0_SDA_THC0_SPI_IO_1_A_I3C3_SDA_GSPI0_MISO_I2C4_SDA
GPP_E_14_THC0_SPI1_IO_2 | Native Fn mismatch | GPP_E_14_THC0_SPI_IO_2
GPP_E_15_THC0_SPI1_IO_3 | Native Fn mismatch | GPP_E_15_THC0_SPI_IO_3
GPP_E_16_THC0_SPI1_RST_B | Native Fn mismatch | GPP_E_16_THC0_RST_B
GPP_E_17_THC0_SPI1_CS_B_GSPI0_CS0_B | Native Fn mismatch | GPP_E_17_THC0_SPI_CS_B_GSPI0_CS0_B
GPP_E_18_THC0_SPI1_INT_B | Native Fn mismatch | GPP_E_18_THC0_INT_B
GPP_E_19_PMC_I2C_SDA | Native Fn & GPIO # exact match | GPP_E_19_PMC_I2C_SDA
GPP_E_20_PMC_I2C_SCL | Native Fn & GPIO # exact match | GPP_E_20_PMC_I2C_SCL
GPP_E_21_PMCALERT_B | Native Fn & GPIO # exact match | GPP_E_21_PMCALERT_B
GPP_E_22_THC0_SPI1_DSYNC | Pin name updated same Fn | GPP_E_22_THC0_DSYNC
GPP_F_0_CNV_BRI_DT_UART2_RTS_B | Native Fn & GPIO # exact match | GPP_F_0_CNV_BRI_DT_UART2_RTS_B
GPP_F_1_CNV_BRI_RSP_UART2_RXD | Native Fn & GPIO # exact match | GPP_F_1_CNV_BRI_RSP_UART2_RXD
GPP_F_2_CNV_RGI_DT_UART2_TXD | Native Fn & GPIO # exact match | GPP_F_2_CNV_RGI_DT_UART2_TXD | M.2 CNVi Mode select strap for both RVPs
GPP_F_3_CNV_RGI_RSP_UART2_CTS_B | Native Fn & GPIO # exact match | GPP_F_3_CNV_RGI_RSP_UART2_CTS_B
GPP_F_4_CNV_RF_RESET_B | Native Fn & GPIO # exact match | GPP_F_4_CNV_RF_RESET_B
GPP_F_5_CRF_CLKREQ | Native Fn & GPIO # exact match | GPP_F_5_CRF_CLKREQ
GPP_F_6_CNV_PA_BLANKING | Pin not present in NVL-Hx | -
GPP_F_7_FUSA_DIAGTEST_EN_IMGCLKOUT_2 | Native Fn & GPIO # exact match | GPP_F_7_FUSA_DIAGTEST_EN_IMGCLKOUT_2
GPP_F_8_FUSA_DIAGTEST_MODE | Native Fn Mismatch | GPP_F_8_FUSA_DIAGTEST_MODE_A_ISH_GP_7 | ISH_GP_7A is added functionality to GPP_F9 in NVL
GPP_F_9_SX_EXIT_HOLDOFF_B_ISH_GP_11_IEH_FATAL_ERR2_B | Native Fn & GPIO # exact match | GPP_F_9_SX_EXIT_HOLDOFF_B_ISH_GP_11_IEH_FATAL_ERR2_B
GPP_F_10_A_ISH_GP_6 | - | Pin not present in NVL-Hx
GPP_F_11_THC1_SPI2_CLK_A_ISH_SPI_CLK_GSPI1_CLK | Pin name updated same Fn | GPP_F_11_THC1_SPI_CLK_A_ISH_SPI_CLK_GSPI1_CLK
GPP_F_12_THC_I2C1_SCL_I3C2_SCL_THC1_SPI2_IO_0_A_ISH_SPI_MISO_GSPI1_MOSI_I2C5_SCL | Pin name updated same Fn | GPP_F_12_THC1_I2C_SCL_B_I3C1_SCL_THC1_SPI_IO_0_A_ISH_SPI_MISO_GSPI1_MOSI_I2C5_SCL
GPP_F_13_THC_I2C1_SDA_I3C2_SDA_THC1_SPI2_IO_1_A_ISH_SPI_MOSI_GSPI1_MISO_I2C5_SDA | Pin name updated same Fn | GPP_F_13_THC1_I2C_SDA_B_I3C1_SDA_THC1_SPI_IO_1_A_ISH_SPI_MOSI_GSPI1_MISO_I2C5_SDA
GPP_F_14_THC1_SPI2_IO_2_A_GSPI0_MOSI | Pin name updated same Fn | GPP_F_14_THC1_SPI_IO_2_A_GSPI0_MOSI
GPP_F_15_THC1_SPI2_IO_3_A_GSPI0_MISO | Pin name updated same Fn | GPP_F_15_THC1_SPI_IO_3_A_GSPI0_MISO
GPP_F_16_THC1_SPI2_RST_B_A_GSPI0_CLK | Pin name updated same Fn | GPP_F_16_THC1_RST_B_A_GSPI0_CLK
GPP_F_17_THC1_SPI2_CS_B_A_ISH_SPI_CS_B_GSPI1_CS0_B | Pin name updated same Fn | GPP_F_17_THC1_SPI_CS_B_A_ISH_SPI_CS_B_GSPI1_CS0_B
GPP_F_18_THC1_SPI2_INT_B_A_GSPI0_CS0_B | Pin name updated same Fn | GPP_F_18_THC1_INT_B_A_GSPI0_CS0_B
GPP_F_19 | GPIO # exact match | GPP_F_19 | Skip RTC CLK Stabilization delay strap for both RVPs
GPP_F_20 | - | Pin not present in NVL-Hx
GPP_F_22_THC1_SPI2_DSYNC_IEH_CORR_ERR0_B_A_ISH_GP_8 | Pin name updated same Fn | GPP_F_22_THC1_DSYNC_IEH_CORR_ERR0_B_A_ISH_GP_8
GPP_F_23_IEH_NONFATAL_ERR1_B_A_ISH_GP_9 | Native Fn & GPIO # exact match | GPP_F_23_IEH_NONFATAL_ERR1_B_A_ISH_GP_9
GPP_H_0 | GPIO # exact match | GPP_H_0
GPP_H_1 | GPIO # exact match | GPP_H_1
GPP_H_2 | GPIO # exact match | GPP_H_2
GPP_H_3_MIC_MUTE | Native Fn Mismatch | GPP_H_3_DMI_PERSTB_ISH_GP_7
GPP_H_4_I2C2_SDA_CNV_MFUART2_RXD | Native Fn Mismatch | GPP_H_4_I2C2_SDA_I3C2_SDA
GPP_H_5_I2C2_SCL_CNV_MFUART2_TXD | Native Fn Mismatch | GPP_H_5_I2C2_SCL_I3C2_SCL
GPP_H_6_I2C3_SDA_UART1_RXD_A_ISH_UART1_RXD | Native Fn Mismatch | GPP_H_6_I2C3_SDA_UART1_RXD_A_ISH_UART1_RXD_I3C3_SDA
GPP_H_7_I2C3_SCL_UART1_TXD_A_ISH_UART1_TXD | Native Fn Mismatch | GPP_H_7_I2C3_SCL_UART1_TXD_A_ISH_UART1_TXD_I3C3_SCL
GPP_H_8_UART0_RXD | Native Fn & GPIO # exact match | GPP_H_8_UART0_RXD
GPP_H_9_UART0_TXD | Native Fn & GPIO # exact match | GPP_H_9_UART0_TXD
GPP_H_10_UART0_RTS_B_A_I3C1_SDA_A_ISH_GP_10 | Native Fn & GPIO # exact match | GPP_H_10_UART0_RTS_B_A_I3C1_SDA_A_ISH_GP_10
GPP_H_11_UART0_CTS_B_A_I3C1_SCL_A_ISH_GP_11 | Native Fn & GPIO # exact match | GPP_H_11_UART0_CTS_B_A_I3C1_SCL_A_ISH_GP_11
GPP_H_13_CPU_C10_GATE_B | Native Fn & GPIO # exact match | GPP_H_13_CPU_C10_GATE_B
GPP_H_14_ISH_UART1_RXD_A_UART1_RXD_ISH_I2C1_SDA_ISH_I3C1_SDA | Native Fn & GPIO # exact match | GPP_H_14_ISH_UART1_RXD_A_UART1_RXD_ISH_I2C1_SDA_ISH_I3C1_SDA
GPP_H_15_ISH_UART1_TXD_A_UART1_TXD_ISH_I2C1_SCL_ISH_I3C1_SCL | Native Fn & GPIO # exact match | GPP_H_15_ISH_UART1_TXD_A_UART1_TXD_ISH_I2C1_SCL_ISH_I3C1_SCL
GPP_H_16_TBT_LSX2_OE_PCIE_LNK_DOWN | Native Fn Mismatch | GPP_H_16_MIC_MUTE
GPP_H_17_MIC_MUTE_LED | Native Fn & GPIO # exact match | GPP_H_17_MIC_MUTE_LED
GPP_H_19_I2C0_SDA_I3C0_SDA | Native Fn & GPIO # exact match | GPP_H_19_I2C0_SDA_I3C0_SDA
GPP_H_20_I2C0_SCL_I3C0_SCL | Native Fn & GPIO # exact match | GPP_H_20_I2C0_SCL_I3C0_SCL
GPP_H_21_I2C1_SDA_I3C1_SDA | Native Fn & GPIO # exact match | GPP_H_21_I2C1_SDA_I3C1_SDA
GPP_H_22_I2C1_SCL_I3C1_SCL | Native Fn & GPIO # exact match | GPP_H_22_I2C1_SCL_I3C1_SCL
GPP_S_0_SNDW3_CLK_I2S1_TXD | Native Fn & GPIO # exact match | GPP_S_0_SNDW3_CLK_I2S1_TXD
GPP_S_1_SNDW3_DATA0_I2S1_RXD | Native Fn & GPIO # exact match | GPP_S_1_SNDW3_DATA0_I2S1_RXD
GPP_S_2_SNDW3_DATA1_SNDW0_CLK_DMIC_CLK_A_0_I2S1_SCLK | Native Fn & GPIO # exact match | GPP_S_2_SNDW3_DATA1_SNDW0_CLK_DMIC_CLK_A_0_I2S1_SCLK
GPP_S_3_SNDW3_DATA2_SNDW2_DATA1_SNDW0_DATA0_DMIC_DATA_0_I2S1_SFRM | Native Fn & GPIO # exact match | GPP_S_3_SNDW3_DATA2_SNDW2_DATA1_SNDW0_DATA0_DMIC_DATA_0_I2S1_SFRM
GPP_S_4_SNDW2_CLK_DMIC_CLK_A_0_I2S2_SCLK | Pin name updated same Fn | GPP_S_4_SNDW2_CLK_A_DMIC_CLK_A_0_I2S2_SCLK
GPP_S_5_SNDW2_DATA0_DMIC_DATA_0_I2S2_SFRM | Pin name updated same Fn | GPP_S_5_SNDW2_DATA0_A_DMIC_DATA_0_I2S2_SFRM
GPP_S_6_SNDW2_DATA1_SNDW1_CLK_DMIC_CLK_A_1_I2S2_TXD | Pin name updated same Fn | GPP_S_6_A_SNDW2_DATA1_SNDW1_CLK_A_DMIC_CLK_A_1_I2S2_TXD
GPP_S_7_SNDW3_DATA3_SNDW2_DATA2_SNDW1_DATA0_DMIC_DATA_1_I2S2_RXD | Pin name updated same Fn | GPP_S_7_SNDW3_DATA3_SNDW2_DATA2_SNDW1_DATA0_A_DMIC_DATA_1_I2S2_RXD
GPP_V_0_BATLOW_B | Native Fn & GPIO # exact match | GPP_V_0_BATLOW_B
GPP_V_1_AC_PRESENT | Native Fn & GPIO # exact match | GPP_V_1_AC_PRESENT
GPP_V_2_SOC_WAKE_B | Native Fn & GPIO # exact match | GPP_V_2_SOC_WAKE_B
GPP_V_3_PWRBTN_B | Native Fn & GPIO # exact match | GPP_V_3_PWRBTN_B
GPP_V_4_SLP_S3_B | Native Fn & GPIO # exact match | GPP_V_4_SLP_S3_B
GPP_V_5_SLP_S4_B | Native Fn & GPIO # exact match | GPP_V_5_SLP_S4_B
GPP_V_6_SLP_A_B | Native Fn & GPIO # exact match | GPP_V_6_SLP_A_B
GPP_V_7_SUSCLK | Native Fn & GPIO # exact match | GPP_V_7_SUSCLK
GPP_V_8_SLP_WLAN_B | Native Fn Mismatch | GPP_V_8
GPP_V_9_SLP_S5_B | Native Fn & GPIO # exact match | GPP_V_9_SLP_S5_B
GPP_V_10_LANPHYPC | Native Fn & GPIO # exact match | GPP_V_10_LANPHYPC
GPP_V_11_SLP_LAN_B | Native Fn & GPIO # exact match | GPP_V_11_SLP_LAN_B
GPP_V_12_WAKE_B | Native Fn & GPIO # exact match | GPP_V_12_WAKE_B
GPP_V_13_CATERR_B | Native Fn & GPIO # exact match | GPP_V_13_CATERR_B
GPP_V_14_FORCEPR_B | Native Fn & GPIO # exact match | GPP_V_14_FORCEPR_B
GPP_V_15_THERMTRIP_B | Native Fn & GPIO # exact match | GPP_V_15_THERMTRIP_B
GPP_V_16_VCCST_EN | Native Fn & GPIO # exact match | GPP_V_16_VCCST_EN
GPP_V_17 | GPIO # exact match | GPP_V_17

## N-1_Straps (hidden)
GPIO # | When Sampled | Termination | HVM Strap | Pin Strap Usage | Output Signal | Polarity | Column2
xxgpp_d_12 | PCH_PWROK | 20K PD | No | No Reboot | gpcom_strap_no_reboot | No reboot if sampled high | Existing pin strap on xxgpp_b_4, moved to xxgpp_d_12 in LNLS-M due to #14015391517
xxgpp_b_14 | PCH_PWROK | 20K PD | No | Top swap override | gpcom_strap_top_swap_override | Top Swap is enabled if sampled high
xxgpp_b_23 | RSMRSTB | 20K PD | No | “RTC” PLL (POR) or XTAL | gpcom_strap_rtcdist_is_xtal | Default RTC PLL distribution source 1 = 38.4MHz XTAL (Survivability usage only) 0 = “RTC” PLL @76.8MHz. This is the POR, and the default. *This pin strap is for survivability usage only, and expected to be further qualified with the “Personality Strap’ aka “A0 only Strap” outside of GPIO prior to being used by iSClk. | New pin strap in MTLS-M (pin previously hosts gpcom_strap_xtal_freq_sel1, which is no longer applicable in MTLS-M)
xxgpp_c_2 | RSMRSTB | 20K PD | No | TLS Confidentiality Enable | gpcom_strap_tls_cfen | TLS conf enabled if sampled high
xxgpp_c_5 | RSMRSTB | 20K PD | No | eSPI Disabled (previously called "EC-less Platform") | gpcom_strap_espi_disable | ESPI is disabled if sampled high | New pin strap in MTLS-M Was 'BFX Strap 0' from TGP-LP, now returned to an independent pin strap - as eSPI disable (again)
xxgpp_c_15 | RSMRSTB | 20K PD | No | XTAL Input Mode[0] | gpcom_strap_xtal_in_mode0 | XTAL input mode 0: XTAL attached - default 1: Single-ended crystal input HVM/BI testing to pull-up this strap to select Single-Ended | Existing pin strap on xxgpp_f_10, moved to new pin in MTLS-M due to muxing strategy changes.
xxgpp_b_4 | RSMRSTB | 20K PD | No | Flash descriptor security override (commonly referred as FDO strap) | gpcom_strap_flashdesc_security_override | Security measures defined in the Flash Descriptor is overriden if sampled high | Existing pin strap on xxgpp_d_12, moved to xxgpp_b_4 and changed sampling event to 'RSMRSTB' in LNLS-M due to #14015391517
xxgpp_e_6 | RSMRSTB | 20K PU | No | JTAG ODT Disable | gpcom_strap_jtag_odt_disable_b | JTAG ODT is disabled if sampled low
xxgpp_e_9 | RSMRSTB | None | Yes | RTCPLL Pre Divider Enable (HVM use only) | gpcom_strap_rtcpll_prediv_en | RTCPLL Pre Divider Enable 0 – Bypass pre-divider (functional; 32.768KHz input) 1 – Enable /125 pre-divider (HVM; 4MHz input) *This strap is qualified by DFXTESTMODE | New pin strap in MTLS-M (pin previously hosts gpcom_strap_ring_osc_bypass_hvm, which is no longer applicable in MTLS-M) HVM: no constraint on strap sample; ok to move to another pin
xxgpp_e_10 | RSMRSTB | None | Yes | XTAL Input Frequency *HVM/BI mode only | gpcom_strap_xtal_sedivsel | Single-ended reference clock divider select 0 – Divider Bypass (functional) - default 1 – Divide by 4 (100MHz HVM mode) *This strap is qualified by DFXTESTMODE | MTLS-M: Existing pin strap; reduced from 2-bits to 1-bit, per #22010766552 HVM: no constraint on strap sample; ok to move to another pin
xxgpp_f_2 | RSMRSTB | 20K PU | No | M.2 CNV modes / Integrated CNV Enable/Disable | gpcom_strap_intg_cnv_disable | M.2 CNV modes 0 = Integrated CNV enable 1 = Integrated CNV disable | ADP-S/LP: strap signal and defn. modified per #1408615345 (previously also CNVi mode, but called XTAL SEL2)
xxgpp_f_19 | RSMRSTB | 20K PD | No | Skip RTC Clock Stabilization Delay (IOTG Boot Time Reduction) | gpcom_strap_rtc_stblz_delay_bypass | Skip RTC Clock Stabilization Delay (IOTG Boot Time Reduction) 0 = No bypass (default) 1= Bypass/Skip 95ms RTC clock stabilization delay | New pin strap in TGP-LP Moved from GPD_7 to this pin in MTLS-M, with DSW deprecated
xxgpp_h_0 | RSMRSTB | 20K PD | No | eSPI Flash Sharing Mode | gpcom_strap_espi_share_mode | Master attached flash sharing (MAFS) if sampled low, else slave attached flash sharing (SAFS) | New pin strap in MTLS-M Was 'BFX Strap 1' from TGP-LP, now returned to an independent pin strap - as eSPI SAF/MAF
xxgpp_h_1 | RSMRSTB | 20K PD | No | Enable/Disable SPI Flash Descriptor Recovery | gpcom_strap_nist_en | Flash Descriptor Recovery for NIST SP800-193 0 - Flash descriptor recovery disable - default 1 - Flash descriptor recovery enable | New pin strap in MTLS-M Was 'BFX Strap 2' from TGP-LP, now returned to an independent pin strap - as Flash Descriptor Recovery Enable/Disable Note: NIST SP800-193 is a Platform Resiliency Specification
xxgpp_h_2 | RSMRSTB | 20K PD | No | SPI Flash Descriptor Recovery Source - Internal/External | gpcom_strap_nist_src | Flash Descriptor Recovery Source for NIST SP800-193 0 - Flash descriptor recovery internal source - default 1 - Flash descriptor recovery external source | New pin strap in MTLS-M Was 'BFX Strap 3' from TGP-LP, now returned to an independent pin strap - as Flash Descriptor Recovery Source Internal/External
xxspi0_io_2 | RSMRSTB | 20K PU | No | Consent Strap | gpcom_strap_consent_b | Consent strap is enabled if sampled low
xxspi0_io_3 | RSMRSTB | 20K PU | No | Personality Strap (A0 only, disabled by RevID) | gpcom_strap_personality_b | Personality strap is enabled if sampled low
xxdbg_pmode | RSMRSTB | 20K PU | No | DFXTESTMODE active | gpcom_strap_dfxtestmode_active_b | Assert DFXTESTMODE to enable other straps to take effect if sampled low
Note on G12: Author: Used to be, prior to "Support swappable M.2 CNV Module " DCN / https://hsdes.intel.com/appstore/article/#/1206634643/main: Modem and NFC reference clock source select 0 = XTAL_IN (CNP and LCP share XTAL, default) 1 = CLKIN_XTAL_LCP