## Version Tracking
Title | Revision | Date | Change Details | Comments
Initial Draft for GPIO Allocation | Rev 0.1 | WW13p2 | Initial draft Baseline created from "PTL_LP5 T3_Platform_Mapping_document_Rev0p9_13p1"
| Rev 0.2 | WW13p3 | Updated GPIO mapping for DDR5 SKU (highlighted in blue color). Updated HSIO, display and Modular TCSS sheets
| Rev 0.3 | WW16p2 | GPP_F12, F13 and F18 mapping changed to support touch pad using LPSS I2C5 interface | Changes from LP5 T3 RVP Rev0p91 release is updated
Typo corrected - edited as GPIRoutSCI and GPIRoutIoapic in column AB of "GPIO" sheet
Added E_16, E_18, E_7 and F_16 GPIO in rework config sheet for enabling LPSS I2C based to touchpanels.
MRC, HSIO and USB sheets updated.
TCSS configuration sheet updated for TCP port 4
| Rev 0.4 | WW19p5 | Board ID sheet updated with BoM_IDs | Changes from LP5 T3 RVP Rev0p92 release is also updated
HSIO, Rework_config sheet updated with rework and MCIO AoB details for DDR5 SKU
GPIO sheet updated with MCIO related rework mapping (rework 4) in column I
Added note in GPIO sheet on DWx GPIO bank change for PTL for addressing Tier-1/Tier-2 interrupts
Updated LPSS_I2C5 support as default for Touch pad in I2C in I2C and LSIO sheet
Updated as common audio sheet for all SKU. - Only delta is I2S2 to M.2 support for BT-offload not available in T4 & DDR5 SKU
| Rev 0.5 | WW21p5 | GPP_E16 changed padmodeconfig from native F3 to GPIO for Quick SPI driver support.(LNL learning)
GPP_F6 not used as CNV_PA_BLANKING and config changed to GPIO same as MTL as per BIOS team suggestion.
| Rev 0.6 | WW23p1'24 | HSIO and rework_config sheet updated with PXPA RP lane reversal config
| Rev 0.7 | WW23p3'24 | HSIO and rework_config sheet updated - simplified RP mapping column for easier read
Added Dsiplay ID for DP++ rework option in DISP sheet.
| Rev 0.8 | WW31p3'24 | GPP_F23 --> Removed SCI capability
| Rev 0.81 | WW41p2'24 | Changed GPP_E2 pin ownership to HOST instead of ACPI in GPIO sheet.
GPP_V17 (TCP_RT_S0IX_ENTRY_EXIT_N) --> Pad reset config changed to "Resume_Reset" and GPIODIR and GPIO OUTPUT STATE change to 'NA'
FPS and WLAN USB2 port updated with connectable and visiblility details
| Rev 0.82 | WW44p3'24 | Added SSD option on WWAN (M.2) module in HSIO sheet.
Updated Visibility to OS heading in USB sheet to "Visibility to OS (User visible)"
| Rev 0.83 | WW49p1'24 | Updated Board ID sheet with below changes : - Fab ID of RVP2 and RVP3 - Added MCIO rework config BoM ID for RVP2 - Added a note on display ID for DP++ on DDR5 SKU
| Rev0.84 | WW20p5'25 | Added missing column titles (row 13): AN: IOSState, AP: IOSTerm, AR: Wake Capablity | Feedback from Huang, Cliff (from CCG SAI PSE)
Removed Duplicated columns: AO, AQ
PADs whose IOSSTATE mentioned as 'Ignored' for GPIOs --> GPP_B02, GPP_B03, GPP_B18, GPP_B19, GPP_F00-F05
GPP_D15 : route to SCI, the ownership changed to ACPI
GPP_E06: Input, but no interrupt; set the trigger as 'disabled'
GPP_F23: SMC_LID is not configured as interrupt in BIOS (BIOS team comment : EC treats SMC_LID as interrupt and commnuicate the same to BIOS/SoC via eSPI). Setting the trigger as 'disabled'
GPP_V17: pmode GPIO is mentioned as NA as it is not used
|  |  | Changed LSx_ pin PadRstCfg from default to "11 - Global Reset" as per HSD: https://hsdes.intel.com/appstore/article-one/#/article/13012971401 | As per HSD by Yaniv
|  |  | GPP_B21 pin PadRstCfg changed from Deep GPIO reset to GPIO reset | As per BIOS team (Ted) suggestion
| Rev0.85 | WW26p4'25 | Updated the fab ID of all 4 RVP SKUs in BoardID sheet | As per HSD# 16027712813
Color code followed in the Platform mapping sheet
Mapping similar to LNL Mapping
Mapping different w.r.t LNL Mapping
Yet to be confirmed
Strap
GP-Out
Delta compared to previous revision mapping
Swapping within mapping compared to previous revision
Not used or Reserved for other RVP SKU (mainly LP5 T4)
Chrome specific signals

## BoardID
Intel Confidential - For internal Use Only
Board ID | 6 bits [5 : 0] | See table below
BOM ID | 3 bits [8:6] | 000-BOM1 001-BOM2 See table below
FAB ID | 2 bits [10 : 9] | 00 - FAB1
01 - FAB2....
SPD_PRSNT | 1bit[11] | 0- BIOS hard codes SPD 1- User/factory programs SPD
Sl No | RVP Board SKU | Board Name/ID string | Board ID (hex) | BOM ID (binary) | Fab ID (binary) | DISPLAY_ID | SPD_PRSNT | Remarks
1 | ERB : PTL UH LP5x T3 ERB | PTL UH LP5x T3 MEMSKT ERB | 0x09 | 000 | 00 | 0000 | 0 | Base SKU
|  | PTL UH LP5x T3 MEMSKT ERB Chrome | 0x09 | 100 | 00 | 0000 | 0 | BoM SKU
2 | RVP1 : PTL UH LP5x T3 | PTL UH LP5x T3 MEMSKT | 0x01 | 000 | 00 , 01 | 0000 | 0 | Base SKU
|  | PTL UH LP5x T3 MEMSD | 0x01 | 001 | 00 , 01 | 0000 | 0 | BoM SKU
|  | PTL-UH LP5x T3 MemSD MECC | 0x01 | 111 | 00 , 01 | 0000 | 0 | BoM SKU
|  | PTL UH LP5x T3 MEMSD 32GB EPS | 0x01 | 011 | 00 , 01 | 0000 | 0 | BoM SKU
|  | PTL UH LP5x T3 MEMSKT PnP | 0x01 | 010 | 00 , 01 | 0000 | 0 | BoM SKU
|  | PTL UH LP5x T3 MEMSKT Chrome | 0x01 | 100 | 00 , 01 | 0000 | 0 | BoM SKU
|  | PTL UH LP5x T3 MEMSD Chrome | 0x01 | 101 | 00 , 01 | 0000 | 0 | BoM SKU
|  | Rework (x4 CEM config on PXPC) enabling | 0x01 | 110 | 00 , 01 | 0000 | 0 | Not a BOM SKU, same board with rework (need to follow mapping changes as per "Rework_config" sheet)
3 | RVP2 : PTL UH LP5x CAMM dTBT T3 | PTL UH LP5x CAMM dTBT T3 | 0x02 | 000 | 00 , 01, 10 | 0000 | 0 | Base SKU
|  | PTL UH LP5x CAMM dTBT T3 Ext Gfx | 0x02 | 001 | 00 , 01, 10 | 0000 | 0 | BoM SKU
|  | Rework (x4 M.2 config on PXPC) enabling | 0x02 | 110 | 00 , 01,10 | 0000 | 0 | Not a BOM SKU, same board with rework (need to follow mapping changes as per "Rework_config" sheet)
4 | RVP3 : PTL UH LP5x T4 | PTL UH LP5x T4 MEMSKT | 0x03 | 000 | '00 , 01,10 | 0000 | 0 | Base SKU
|  | PTL UH LP5x T4 MEMSD | 0x03 | 001 | '00 , 01,10 | 0000 | 0 | BoM SKU
|  | PTL UH LP5x T4 MEMSKT PnP | 0x03 | 010 | '00 , 01,10 | 0000 | 0 | BoM SKU
|  | PTL UH LP5x T4 MEMSKT PPV | 0x03 | 101 | '00 , 01,10 | 0000 | 0 | BoM SKU
|  | PTL UH LP5x T4 MEMSD PPV | 0x03 | 101 | '00 , 01,10 | 0000 | 0 | BoM SKU
|  | Rework (x4 CEM config on PXPE) enabling | 0x03 | 110 | '00 , 01,10 | 0000 | 0 | Not a BOM SKU, same board with rework (need to follow mapping changes as per "Rework_config" sheet)
5 | RVP4 : PTL UH DDR5 T3 | PTL UH DDR5 T3 | 0x04 | 000 | '00 , 01 | 0000 | 1 | Base SKU (Rework DP++ : Display ID details mentioned in DISP sheet
|  | PTL UH DDR5 T3 Chrome | 0x04 | 100 | '00 , 01 | 0000 | 1 | BoM SKU
|  | PTL UH DDR5 T3 PPV | 0x04 | 101 | '00 , 01 | 0000 | 1 | BoM SKU
|  | Rework (x4 CEM config on PXPA) enabling | 0x04 | 110 | '00 , 01 | 0000 | 1 | Not a BOM SKU, same board with rework (need to follow mapping changes as per "Rework_config" sheet)
BOM ID | DEFAULT | REPURPOSE
0 | MEM SKT (ssd config)
1 | MEM SD (ssd config) | 5 - EPS
2 | PNP (ssd config)
3 | 1 - CEM config on PXPC
4 | CHROME | 4 - MECC
5 | PPV
6 | 2 - CEM to MCIO config for AOB on PXPC (x4 CEM slot)
7 | 3 - M.2 to MCIO config for AOB on PXPB (Gen4 M.2 slot)

## GPIO
Platform Name | PTL UH
SKU | RVP4 : PTL UH DDR5 T3 | [5 empty] | Mapping similar to LNL Mapping
Board Id | 0x04 | [5 empty] | Mapping different w.r.t LNL Mapping
Board Name | DDR5 T3 RVP | [5 empty] | Yet to be confirmed
PCH ID | [6 empty] | Strap
Number of Communities | [6 empty] | GP-Out
Number of GPIO Pins | 183 |  | NOTE : Chap03 default configuration: DW0 --> GPP_F ; DW1 --> GPP_E ; DW2 --> GPP_A PTL RVP required configuration : DW0 --> GPP_F ; DW1 --> GPP_D ; DW2 --> GPP_A Reason is to accomodate Tier-1 interrupt in GPP_D bank. |  |  |  | Delta compared to previous revision mapping
Swapping within mapping compared to previous revision
Not used or Reserved for other RVP SKU (mainly LP5 T4)
Chrome specific signals
Ownership of fields - BIOS\ RVP | Spec | Spec | Spec -P |  | RVP | RVP | RVP | RVP | RVP | RVP | RVP | RVP | RVP | RVP | RVP | RVP | RVP | RVP | RVP | RVP | RVP | RVP | BIOS/RVP | BIOS/RVP | RVP | RVP | RVP | BIOS | BIOS | SPEC | BIOS/RVP | BIOS/RVP | RVP | RVP | BIOS
GPIO Pin | Group | Community | BUMP NAME -P |  | Rework Option-1 (Default) | Rework Option2 | Rework Option3 | Rework Option4 | Rework Option5 | Rework Option6 | Rework Option7 | Rework Option8 | Rework Option9 | Rework Option10 | [7 empty] | Device Name | OwnerShip | PadRstCfg | Pmode | GpioDir | GPIOTxState | GPIRoutConfig - Sx | GPIRoutConfig - S0ix (Only if applicable) | IRQ No | RxEvCfg | RxINV | Term | PadVoltage | Pad SW Ownership | Power Gate | Default Pmode | GPI_IS | I/O Standby State (IOSState) | I/O Standby Termination (IOSTerm) | Wake Capablity
GPIO # | Group Name | Community | -P | Strap | Rework 1 Net name(Default) | Rework 2 Net Name | Rework 3 Net Name | Rework 4 Net Name | Rework 5 Net Name | Rework 6 Net Name | Rework 7 Net Name | Rework 8 Net Name | Rework 9 Net Name | Rework 10 Net Name | SIP Family | Drive Strength Rework 1 | Drive Strength Rework 2 | Drive Strength Rework 3 | Drive Strength Rework 4 | Slew Rate | BIOS setup option to enable required -[ Add requirement HSD in hyperlink ] YES'"'NO | Device Name | Pin OwnerShip (CSME/ISH/HOST) | Pad Reset Configuration (PadRstCfg) PADCFG_DW0 Bits 31:30; 00 = Powergood; 01 = Deep GPIO Reset; 10 = GPIO Reset; 11 = Global Reset | Pad Mode Default (Pmode) PADCFG_DW0 Bit13:10 ; 0h = GPIO Controller controls the Pad;1h = Native Function 1,2h = Native Function 2,3h = Native Function 3, | Gpio Pin Direction (In, Out, InOut, InInv etc.,) PADCFG_DW0 Bits 10:9;In -GPIORxDis=0;GPIOTxDis=1;Out- GPIORxDis=1 GPIOTxDis=0;HI_Z- GPIORxDis=1 GPIOTxDis=1 | Gpio Output State (High or Low) PADCFG_DW0 Bit0;0 = Drive a level ‘0’ to the TX output pad;1 = Drive a level ‘1’ to the TX output pad | GPIO Input Route Config PADCFG_DW0 Bits 20:17;0001 = GPIRoutNmi;0010 = GPIRoutSmi;0100 = GPIRoutSci;1000 = GPIRoutIoapic | GPIO Input Route Config PADCFG_DW0 Bits 20:17;0001 = GPIRoutNmi;0010 = GPIRoutSmi 0100 = GPIRoutSci 1000 = GPIRoutIoapic | Interrupt Select (IntSel) PADCFG_DW1 Bit 6:0 | RX Level/Edge Configuration (RxEvCfg) PADCFG_DW0 Bit26:250h = Level;1h = Edge ;2h = Disabled;3h = Either rising edge or falling edge | RX Invert (RXINV) PADCFG_DW0 Bit23;0 = No inversion;1 = Inversion{Needed only when you want to inform SOC on logic inverison} | PADCFG_DW1 Bit10:13 Pull-up/Pull-Down register to be applied internally | IO for soft strap (1.8v/3.3v) | Pad SW Owner | Is device power gated? | SoC Default Pad Mode | (HOSTSW_OWN) GPI_IS (GPIO Driver = Gpio and ACPI=Acpi) | I/O Standby State (IOSState);PADCFG_DW1 Bit17:14 | I/O Standby Termination (IOSTerm);PADCFG_DW1 Bit 9:8 | Wake Capablity (WakeEnabled/Disabled) | HVM/ Pin | Comments | PAD Mode Check Status | Interrupt Check Status | RTD3 Check Status
gpp_a_0 | GPP_A | 3 | GPP_A_0_ESPI_IO_0 |  | ESPI_IO0_EC_R | ESPI_IO0_HDR | ESPI_IO0_AIC | [7 empty] | eSPI |  | NA | NA | NA | NA | NA | EC/ESPI HDR/MECC | HOST | Default | Native F1 | NA | NA | NA | NA | RO - 71h | NA | NA | NA | 1.8V | NA |  | Native F1/GP-In |  |  |  |  | Pin
gpp_a_1 | GPP_A | 3 | GPP_A_1_ESPI_IO_1 |  | ESPI_IO1_EC_R | ESPI_IO1_HDR | ESPI_IO1_AIC | [7 empty] | eSPI | NA | NA | NA | NA | NA | NA | EC/ESPI HDR/MECC | HOST | Default | Native F1 | NA | NA | NA | NA | RO - 72h | NA | NA | NA | 1.8V | NA |  | Native F1/GP-In |  |  |  |  | Pin
gpp_a_2 | GPP_A | 3 | GPP_A_2_ESPI_IO_2_PRIPWRDNACK |  | ESPI_IO2_EC_R | ESPI_IO2_HDR | ESPI_IO2_AIC | [7 empty] | eSPI | NA | NA | NA | NA | NA | NA | EC/ESPI HDR/MECC | HOST | Default | Native F1 | NA | NA | NA | NA | RO - 73h | NA | NA | NA | 1.8V | NA |  | Native F1/Native F2 |  |  |  |  | Pin
gpp_a_3 | GPP_A | 3 | GPP_A_3_ESPI_IO_3_PRIACK_B |  | ESPI_IO3_EC_R | ESPI_IO3_HDR | ESPI_IO3_AIC | [7 empty] | eSPI | NA | NA | NA | NA | NA | NA | EC/ESPI HDR/MECC | HOST | Default | Native F1 | NA | NA | NA | NA | RO - 74h | NA | NA | NA | 1.8V | NA |  | Native F1/Native F2 |  |  |  |  | Pin
gpp_a_4 | GPP_A | 3 | GPP_A_4_ESPI_CS0_B |  | ESPI_CS0_EC_R_N | ESPI_CS0_HDR_N | ESPI_CS0_AIC_N | [7 empty] | eSPI | NA | NA | NA | NA | NA | NA | EC/ESPI HDR/MECC | HOST | Default | Native F1 | NA | NA | NA | NA | RO - 75h | NA | NA | NA | 1.8V | NA |  | Native F1/GP-In |  |  |  |  | Pin
gpp_a_5 | GPP_A | 3 | GPP_A_5_ESPI_CLK |  | ESPI_CLK_EC_R | ESPI_CLK_HDR | ESPI_CLK_AIC | [7 empty] | eSPI | NA | NA | NA | NA | NA | NA | EC/ESPI HDR/MECC | HOST | Default | Native F1 | NA | NA | NA | NA | RO - 76h | NA | NA | NA | 1.8V | NA |  | Native F1/GP-In |  |  |  |  | Pin
gpp_a_6 | GPP_A | 3 | GPP_A_6_ESPI_RESET_B |  | ESPI_RST_EC_R_N | ESPI_RST_HDR_N | ESPI_RST_AIC_N | [7 empty] | eSPI | NA | NA | NA | NA | NA | NA | EC/ESPI HDR/MECC | HOST | Default | Native F1 | NA | NA | NA | NA | RO - 77h | NA | NA | NA | 1.8V | NA |  | Native F1/GP-In |  |  |  |  | Pin
gpp_a_8 | GPP_A | 3 | GPP_A_8_OSSE_SMLCLK |  | X2_PCIE_SLOT_PWR_EN | [9 empty] | MiscA | NA | NA | NA | NA | NA | NA | x2 PCIe DT slot | HOST | GPIO reset | GPIO | OUT | High | NA | NA | RO - 19h | NA | NA | NA | 1.8V | NA |  | GP-In |  |  |  |  | Pin
gpp_a_9 | GPP_A | 3 | GPP_A_9_OSSE_SMLDATA |  | M.2_WWAN_FCP_OFF_N |  |  | PCIE5_P2_PWR_EN | [6 empty] | MiscA | NA | NA | NA | NA | NA | NA | M.2 WWAN/MCIO AoB | HOST | Resume Reset | GPIO | OUT | High | NA | NA | RO - 1Ah | NA | NA | NA | 1.8V | ACPI |  | GP-In |  |  |  |  | Pin
gpp_a_10 | GPP_A | 3 | GPP_A_10_OSSE_SMLALERT_B |  | M.2_WWAN_DISABLE_N | [9 empty] | MiscA | NA | NA | NA | NA | NA | NA | M.2 WWAN | HOST | Resume Reset | GPIO | OUT | High | NA | NA | RO - 1Bh | NA | NA | NA | 1.8V | ACPI |  | GP-In |  |  |  |  | Pin
gpp_a_11 | GPP_A | 3 | GPP_A_11 |  | WLAN_RST_N |  |  | PCIE5_P1_PERST_N | [13 empty] | M.2 WLAN/MCIO AoB | HOST | GPIO reset | GPIO | OUT | High | NA | NA | RO - 1Ch | NA | NA | NA | 1.8V | NA |  | GP-In |  |  |  |  | Pin
gpp_a_12 | GPP_A | 3 | GPP_A_12 |  | WIFI_WAKE_N |  |  | PCIE5_P1_WAKE_N | [13 empty] | M.2 WLAN/MCIO AoB | HOST | Deep GPIO reset | GPIO | IN | NA | GPIRoutSci | NA | RO - 1Dh | Level | Inverted | NA | 1.8V | NA |  | GP-In |  |  |  |  | Pin
gpp_a_13 | GPP_A | 3 | GPP_A_13_ESPI_CS1_B |  | Not used | ESPI_CS1_HDR_N | ESPI_CS1_AIC_N | TCH_PAD_INT_N | SAR_DPR_PCH | [12 empty] | ESPI HDR/Sensor HDR/TCHPAD | HOST | Default | NA | NA | NA | NA | NA | RO - 1Eh | NA | NA | NA | 1.8V | ACPI |  | Native F1/GP-In |  |  |  |  | Pin
gpp_a_15 | GPP_A | 3 | GPP_A_15_DNX_FORCE_RELOAD |  | GPP_A15_DNX_FORCE_RELOAD | [9 empty] | MiscA | NA | NA | NA | NA | NA | NA | Dnx/Type-C | HOST | Default | Native F1 | NA | NA | NA | NA | RO - 20h | NA | NA | NA | 1.8V | NA |  | Native F1 |  |  |  |  | Pin
gpp_a_16 | GPP_A | 3 | GPP_A_16_ESPI_CS2_B |  | BT_RF_KILL_N | ESPI_CS2_HDR_N | ESPI_CS2_AIC_N | [14 empty] | M.2 WLAN | HOST | Deep GPIO reset | GPIO | OUT | HIgh | NA | NA | RO - 21h | NA | NA | NA | 1.8V | NA |  | Native F1/GP-In |  |  |  |  | Pin
gpp_a_17 | GPP_A | 3 | GPP_A_17_ESPI_CS3_B |  | WIFI_RF_KILL_N | ESPI_CS3_HDR_N | ESPI_CS3_AIC_N | [14 empty] | M.2 WLAN | HOST | Deep GPIO reset | GPIO | OUT | HIgh | NA | NA | RO - 22h | NA | NA | NA | 1.8V | NA |  | Native F1/GP-In |  |  |  |  | Pin
gpp_b_0 | GPP_B | 5 | GPP_B_0_USBC_SMLCLK |  | USBC_SML_CLK_PD | DG_TBT_I2C_SCL_PDAIC | MOD_TCSS2_PD_PMC_SML1_SCL | MOD_TCSS1_PD_PMC_SML1_SCL | [6 empty] | MiscB | NA | NA | NA | NA | NA | NA | Type-C | HOST | Default | Native F1 | NA | NA | NA | NA | RO - 42h | NA | NA | NA | 1.8V | NA |  | GP-In |  |  |  |  | Pin
gpp_b_1 | GPP_B | 5 | GPP_B_1_USBC_SMLDATA |  | USBC_SML_DATA_PD | DG_TBT_I2C_SDA_PDAIC | MOD_TCSS2_PD_PMC_SML1_SDA | MOD_TCSS1_PD_PMC_SML1_SDA | [6 empty] | MiscB | NA | NA | NA | NA | NA | NA | Type-C | HOST | Default | Native F1 | NA | NA | NA | NA | RO - 43h | NA | NA | NA | 1.8V | NA |  | GP-In |  |  |  |  | Pin
gpp_b_2 | GPP_B | 5 | GPP_B_2_ISH_I2C0_SDA_ISH_I3C0_SDA_A_I2C2_SDA |  | ISH_I2C0_SDA_SNSR_HDR | ISH_I3C0_SDA_SNSR_HDR | ISH_I2C0_SDA_TTK | ISH_I2C0_ISH_I3C0_SDA_CVS | MIPI60_VISA2CH3_D0 | [12 empty] | Sensor HDR/TTK3/CVS | ISH | Default | Native F3 | NA | NA | NA | NA | RO - 44h | NA | NA | NA | 1.8V | NA |  | GP-In |  | Ignored |  |  | Pin
gpp_b_3 | GPP_B | 5 | GPP_B_3_ISH_I2C0_SCL_ISH_I3C0_SCL_A_I2C2_SCL |  | ISH_I2C0_SCL_SNSR_HDR | ISH_I3C0_SCL_SNSR_HDR | ISH_I2C0_SCL_TTK | ISH_I2C0_ISH_I3C0_SCL_CVS | MIPI60_VISA2CH3_D1 | [12 empty] | Sensor HDR/TTK3/CVS | ISH | Default | Native F3 | NA | NA | NA | NA | RO - 45h | NA | NA | NA | 1.8V | NA |  | GP-In |  | Ignored |  |  | Pin
gpp_b_4 | GPP_B | 5 | GPP_B_4_BK_0_SBK_0_ISH_GP_0 | Strap | ISH_GP_0_SNSR_HDR |  |  |  | MIPI60_VISA2CH3_D2 | [5 empty] | MiscB | NA | NA | NA | NA | NA | NA | Sensor HDR/MIPI VISA/EC | ISH | Default | Native F4 | NA | NA | NA | NA | RO - 46h | NA | NA | NA | 1.8V | NA |  | GP-Out |  |  |  |  | Pin
gpp_b_5 | GPP_B | 5 | GPP_B_5_BK_1_SBK_1_ISH_GP_1 |  | ISH_GP_1_SNSR_HDR | ISH_INT_GP1_CVS |  |  | MIPI60_VISA2CH3_D3 | [5 empty] | MiscB | NA | NA | NA | NA | NA | NA | Sensor HDR/MIPI VISA/EC/CVS | ISH | Default | Native F4 | NA | NA | NA | NA | RO - 47h | NA | NA | NA | 1.8V | NA |  | GP-In |  |  |  |  | Pin
gpp_b_6 | GPP_B | 5 | GPP_B_6_BK_2_SBK_2_ISH_GP_2 |  | ISH_GP_2_SNSR_HDR |  |  |  | MIPI60_VISA2CH3_D4 | [5 empty] | MiscB | NA | NA | NA | NA | NA | NA | Sensor HDR/MIPI VISA/EC | ISH | Default | Native F4 | NA | NA | NA | NA | RO - 48h | NA | NA | NA | 1.8V | NA |  | GP-In |  |  |  |  | Pin
gpp_b_7 | GPP_B | 5 | GPP_B_7_BK_3_SBK_3_ISH_GP_3 |  | ISH_GP_3_SNSR_HDR | SOC_PCBEEP |  |  | MIPI60_VISA2CH3_D5 | [5 empty] | MiscB | NA | NA | NA | NA | NA | NA | Sensor HDR - Hall Sensor/MIPI VISA/EC/Audio | ISH | Default | Native F4 | NA | NA | NA | NA | RO - 49h | NA | NA | NA | 1.8V | NA |  | GP-In |  |  |  |  | Pin
gpp_b_8 | GPP_B | 5 | GPP_B_8_BK_4_SBK_4_ISH_GP_4 |  | ISH_GP_4_SNSR_HDR | SAR_NIRQ_PCH | ISH_INT_GP4_CVS |  | MIPI60_VISA2CH3_D6 | [5 empty] | MiscB | NA | NA | NA | NA | NA | NA | Sensor HDR/LCH/Sensor SAR/MIPI VISA/EC | ISH | Default | Native F4 | NA | NA | NA | NA | RO - 4Ah | NA | NA | NA | 1.8V | NA |  | GP-In |  |  |  |  | Pin
gpp_b_9 | GPP_B | 5 | GPP_B_9_DDSP_HPD1_DISP_MISC1 |  | M2_GEN4_SSD_RESET_N | [9 empty] | MiscB | NA | NA | NA | NA | NA | NA | Gen4 M.2 SSD | HOST | GPIO reset | GPIO | OUT | High | NA | NA | RO - 4Bh | NA | NA | NA | 1.8V | NA |  | GP-In |  |  |  |  | Pin
gpp_b_10 | GPP_B | 5 | GPP_B_10_DDSP_HPD2_DISP_MISC2 |  | GEN4_SSD_PWREN | M2_GEN4_SSD_PWR_DIS | [8 empty] | MiscB | NA | NA | NA | NA | NA | NA | Gen4 M.2 SSD | HOST | GPIO reset | GPIO | OUT | High | NA | NA | RO - 4Ch | NA | NA | NA | 1.8V | NA |  | GP-In |  |  |  |  | Pin
gpp_b_11 | GPP_B | 5 | GPP_B_11_USB2_OC1_B_DDSP_HPD3_DISP_MISC3 |  | MOD_TCSS1_DISP_HPD3 | [9 empty] | MiscB | NA | NA | NA | NA | NA | NA | M.2 TCSS module | HOST | Default | Native F2 | NA | NA | NA | NA | RO - 4Dh | NA | NA | NA | 1.8V | NA |  | GP-In |  |  |  |  | Pin
gpp_b_12 | GPP_B | 5 | GPP_B_12_SLP_S0_B |  | PM_SLP_S0_N | [9 empty] | MiscB | NA | NA | NA | NA | NA | NA | EC/Platform | HOST | Default | Native F1 | NA | NA | NA | NA | RO - 4Eh | NA | NA | NA | 1.8V | NA |  | Native F1 |  |  |  |  | Pin
gpp_b_13 | GPP_B | 5 | GPP_B_13_PLTRST_B |  | PLT_RST_N | [9 empty] | MiscB | NA | NA | NA | NA | NA | NA | EC/Other Device | HOST | Default | Native F1 | NA | NA | NA | NA | RO - 4Fh | NA | NA | NA | 1.8V | NA |  | Native F1 |  |  |  |  | Pin
gpp_b_14 | GPP_B | 5 | GPP_B_14_USB2_OC2_B_DDSP_HPD4_DISP_MISC4 | Strap | MOD_TCSS2_DISP_HPD4 | EC_GPPC_B14 | [15 empty] | M.2 TCSS module | HOST | Default | Native F2 | NA | NA | NA | NA | RO - 50h | NA | NA | NA | 1.8V | NA |  | GP-Out |  |  |  |  | Pin
gpp_b_15 | GPP_B | 5 | GPP_B_15_USB2_OC3_B |  | MOD_TCSS_USB_TYP_A_OC3_N | [16 empty] | M.2 TCSS module | HOST | Default | Native F1 | NA | NA | NA | NA | RO - 51h | NA | NA | NA | 1.8V | NA |  | GP-In |  |  |  |  | Pin
gpp_b_16 | GPP_B | 5 | GPP_B_16_TBT_LSX1_OE |  | GEN5_SSD_PWREN | M2_GEN5_SSD_PWR_DIS | X4_PCIE_SLOT_PWR_EN | [7 empty] | MiscB | NA | NA | NA | NA | NA |  | Gen5 M.2 SSD | NA | GPIO reset | GPIO | OUT | High | NA | NA | RO - 52h | NA | NA | NA | 1.8V | NA |  | GP-In |  |  |  |  | Pin
gpp_b_17 | GPP_B | 5 | GPP_B_17_TBT_LSX0_OE_L_VDDEN2 |  | Not used |  |  |  | MIPI60_VISA2CH4_D0 | [12 empty] | Others | HOST | Default | NA | NA | NA | NA | NA | RO - 53h | NA | NA | NA | 1.8V | NA |  | GP-In |  |  |  |  | Pin
gpp_b_18 | GPP_B | 5 | GPP_B_18_ISH_I2C2_SDA_A_I2C4_SDA_CNV_MFUART0_RXD |  | ISH_I2C2_SDA_SNSR_HDR |  |  |  | VISA2CH3_D7 | [12 empty] | Sensor HDR | ISH | Default | Native F1 | NA | NA | NA | NA | RO - 54h | NA | NA | NA | 1.8V | NA |  | GP-In |  | Ignored |  |  | Pin
gpp_b_19 | GPP_B | 5 | GPP_B_19_ISH_I2C2_SCL_A_I2C4_SCL_CNV_MFUART0_TXD |  | ISH_I2C2_SCL_SNSR_HDR |  |  |  | VISA2CH3_CLK | [12 empty] | Sensor HDR | ISH | Default | Native F1 | NA | NA | NA | NA | RO - 55h | NA | NA | NA | 1.8V | NA |  | GP-In |  | Ignored |  |  | Pin
gpp_b_20 | GPP_B | 5 | GPP_B_20_A_I2C5_SDA_CNV_MFUART0_RTS_B_ISH_GP_8 |  | M.2_WWAN_RST_N | ISH_GP_8_TCH_PNL_N |  | PCIE5_P2_PERST_N | MIPI60_VISA2CH4_D1 | [12 empty] | M.2 WWAN/Sensor HDR/MCIO AoB | HOST | Resume Reset | GPIO | OUT | HIgh | NA | NA | RO - 56h | NA | NA | NA | 1.8V | ACPI |  | GP-In |  |  |  |  | Pin
gpp_b_21 | GPP_B | 5 | GPP_B_21_A_I2C5_SCL_CNV_MFUART0_CTS_B_ISH_GP_9 |  | TCP_RETIMER_FORCE_PWR | ISH_GP_9_SNSR_HDR |  | PCIE5_P3_PWR_EN | MIPI60_VISA2CH4_D2 | [12 empty] | Type C/ Sensor HDR/MCIO AoB | HOST | Deep GPIO reset | GPIO | OUT | Low | NA | NA | RO - 57h | NA | NA | NA | 1.8V | NA |  | GP-In |  |  |  |  | Pin
gpp_b_22 | GPP_B | 5 | GPP_B_22_TIME_SYNC_0_ISH_GP_5 |  | ISH_GP_5_SNSR_HDR | CRD_TIME_SYNC_0 | SIDEBAND_TIME_SYNC_0 | [7 empty] | MiscB | NA | NA | NA | NA | NA | NA | Sensor HDR/Sideband HDR | ISH | Default | Native F4 | NA | NA | NA | NA | RO - 58h | NA | NA | NA | 1.8V | NA |  | GP-Out |  |  |  |  | Pin
gpp_b_23 | GPP_B | 5 | GPP_B_23_TIME_SYNC_1_ISH_GP_6 | Strap | ISH_GP_6_SNSR_HDR | FLIP_TO_TABLET_MODE | SLATEMODE_HALLOUT_SNSR_R | M.2_WWAN_TIME_SYNC_1 | MIPI60_VISA2CH4_D3 | [5 empty] | MiscB | NA | NA | NA | NA | NA | NA | Sensor HDR- Slatemode/MIPI VISA | ISH | Default | Native F4 | NA | NA | NA | NA | RO - 59h | NA | NA | NA | 1.8V | NA |  | GP-Out |  |  |  |  | Pin
gpp_b_24 | GPP_B | 5 | GPP_B_24_ESPI_ALERT0_B |  | ESPI_ALERT0_EC_R_N | ESPI_ALERT0_HDR_N | ESPI_ALERT0_AIC_N | [14 empty] | EC/ESPI HDR/MECC | HOST | Default | Native F1 | NA | NA | NA | NA | RO - 5Ah | NA | NA | NA | 1.8V | NA |  | Native F1/GP-In |  |  |  |  | Pin
gpp_b_25 | GPP_B | 5 | GPP_B_25_ESPI_ALERT1_B |  | X2_SLOT_WAKE_N | ESPI_ALERT1_HDR_N | ESPI_ALERT1_AIC_N | [14 empty] | x2 PCIe DT slot/eSPI HDR | HOST | Deep GPIO reset | GPIO | IN | NA | GPIRoutSci | NA | RO - 5Bh | Level | Inverted | NA | 1.8V | ACPI |  | Native F1/GP-In |  |  |  |  | Pin
gpp_c_0 | GPP_C | 0 | GPP_C_0_SMBCLK |  | GPP_C0_SMBCLK | SPD_SMB_CLK | WWAN_SMB_CLK_R | [14 empty] | SPD EEPROM/WWAN | HOST | Default | Native F1 | NA | NA | NA | NA | RO - 2Ah | NA | NA | NA | 1.8V | NA |  | Native F1 |  |  |  |  | Pin
gpp_c_1 | GPP_C | 0 | GPP_C_1_SMBDATA |  | GPP_C1_SMBDATA | SPD_SMB_DATA | WWAN_SMB_DATA_R | [14 empty] | SPD EEPROM/WWAN | HOST | Default | Native F1 | NA | NA | NA | NA | RO - 2Bh | NA | NA | NA | 1.8V | NA |  | Native F1 |  |  |  |  | Pin
gpp_c_2 | GPP_C | 0 | GPP_C_2_SMBALERT_B | Strap | Not used | SMB_ALERT_N | [8 empty] | MiscC | NA | NA | NA | NA | NA | NA | M.2 WLAN | HOST | Default | NA | NA | NA | NA | NA | RO - 2Ch | NA | NA | NA | 1.8V | NA |  | Native F1/GP-Out |  |  |  |  | Pin
gpp_c_3 | GPP_C | 0 | GPP_C_3_SML0CLK |  | TCP_LAN_SML0_SCL_R | [9 empty] | MiscC | NA | NA | NA | NA | NA | NA | Type-C/M.2 WWAN/Gbe LAN/x1 Slot | HOST | Default | Native F1 | NA | NA | NA | NA | RO - 2Dh | NA | NA | NA | 1.8V | NA |  | Native F1 |  |  |  |  | Pin
gpp_c_4 | GPP_C | 0 | GPP_C_4_SML0DATA |  | TCP_LAN_SML0_SDA_R | [9 empty] | MiscC | NA | NA | NA | NA | NA | NA | Type-C/M.2 WWAN/Gbe LAN/x1 Slot | HOST | Default | Native F1 | NA | NA | NA | NA | RO - 2Eh | NA | NA | NA | 1.8V | NA |  | Native F1 |  |  |  |  | Pin
gpp_c_5 | GPP_C | 0 | GPP_C_5_SML0ALERT_B | Strap | CRD1_PWREN | AUDIO_PWREN | [8 empty] | MiscC | NA | NA | NA | NA | NA | NA | CRD1 Conn/Aidio | HOST | GPIO reset | GPIO | OUT | Low | NA | NA | RO - 2Fh | NA | NA | NA | 1.8V | NA |  | GP-Out |  |  |  |  | Pin
gpp_c_6 | GPP_C | 0 | GPP_C_6_SML1CLK |  | SML1_CLK | [9 empty] | MiscC | NA | NA | NA | NA | NA | NA | Type-C/PM Sideband header | HOST | Default | Native F1 | NA | NA | NA | NA | RO - 30h | NA | NA | NA | 1.8V | NA |  | GP-In |  |  |  |  | Pin
gpp_c_7 | GPP_C | 0 | GPP_C_7_SML1DATA |  | SML1_DATA | [9 empty] | MiscC | NA | NA | NA | NA | NA | NA | Type-C/PM Sideband header | HOST | Default | Native F1 | NA | NA | NA | NA | RO - 31h | NA | NA | NA | 1.8V | NA |  | GP-In |  |  |  |  | Pin
gpp_c_8 | GPP_C | 0 | GPP_C_8_SML1ALERT_B_PCHHOT_B |  | CRD2_PWREN | [9 empty] | MiscC | NA | NA | NA | NA | NA | NA |  | HOST | GPIO reset | GPIO | OUT | Low | NA | NA | RO - 32h | NA | NA | NA | 1.8V | NA |  | GP-Out |  |  |  |  | Pin
gpp_c_9 | GPP_C | 0 | GPP_C_9_SRCCLKREQ0_B |  | CLKREQ0_X8_GEN5_DT_CEM_SLOT_N |  |  | PCIE5_P4_CLKREQ0_N | [6 empty] | MiscC | NA | NA | NA | NA | NA | NA | x8 PCIe Slot/MCIO AoB | HOST | Default | Native F1 | NA | NA | NA | NA | RO - 33h | NA | NA | NA | 1.8V | NA |  | GP-In |  |  |  |  | Pin
gpp_c_10 | GPP_C | 0 | GPP_C_10_SRCCLKREQ1_B |  | CLKREQ1_X4_GEN5_M2_SSD_N | CLKREQ1_X4_GEN5_DT_CEM_SLOT_N |  | CLKREQ1_GEN5_BIF_HDR_SSD_N | [6 empty] | MiscC | NA | NA | NA | NA | NA | NA | Gen5 M.2 SSD/MCIO AoB | HOST | Default | Native F1 | NA | NA | NA | NA | RO - 34h | NA | NA | NA | 1.8V | NA |  | GP-In |  |  |  |  | Pin
gpp_c_11 | GPP_C | 0 | GPP_C_11_SRCCLKREQ2_B |  | CLKREQ2_X2_GEN4_DT_CEM_SLOT_N |  |  | CLKREQ2_GEN4_BIF_HDR_CEM_N | [6 empty] | MiscC | NA | NA | NA | NA | NA | NA | x2 PCIe DT slot/MCIO AoB | HOST | Default | Native F1 | NA | NA | NA | NA | RO - 35h | NA | NA | NA | 1.8V | NA |  | GP-In |  |  |  |  | Pin
gpp_c_12 | GPP_C | 0 | GPP_C_12_SRCCLKREQ3_B |  | CLKREQ3_X1_GEN1_GBE_LAN_N | [9 empty] | MiscC | NA | NA | NA | NA | NA | NA | GBE LAN | HOST | Default | Native F1 | NA | NA | NA | NA | RO - 36h | NA | NA | NA | 1.8V | NA |  | GP-In |  |  |  |  | Pin
gpp_c_13 | GPP_C | 0 | GPP_C_13_SRCCLKREQ4_B |  | CLKREQ4_X1_GEN4_M2_WLAN_N |  |  | PCIE5_P1_CLKREQ4_N | [6 empty] | MiscC | NA | NA | NA | NA | NA | NA | M.2 WLAN/MCIO AoB | HOST | Default | Native F1 | NA | NA | NA | NA | RO - 37h | NA | NA | NA | 1.8V | NA |  | GP-In |  |  |  |  | Pin
gpp_c_14 | GPP_C | 0 | GPP_C_14_SRCCLKREQ5_B |  | CLKREQ5_X1_GEN4_M2_WWAN_N |  |  | PCIE5_P3_CLKREQ5_N | [13 empty] | M.2 WWAN/MCIO AoB | HOST | Default | Native F1 | NA | NA | NA | NA | RO - 38h | NA | NA | NA | 1.8V | NA |  | GP-In |  |  |  |  | Pin
gpp_c_15 | GPP_C | 0 | GPP_C_15 | Strap | CRD1_CLK_EN | [16 empty] | CRD1 Conn | HOST | GPIO reset | GPIO | OUT | High | NA | NA | RO - 39h | NA | NA | NA | 1.8V | NA |  | GP-Out |  |  |  |  | Pin
gpp_c_16 | GPP_C | 0 | GPP_C_16_TBT_LSX0_A_DDP1_CTRLCLK |  | TBT_LSX0_TXD | [9 empty] | DDP1 | NA | NA | NA | NA | NA | NA | Type-C | HOST | Global Reset | Native F1 | NA | NA | NA | NA | RO - 3Ah | NA | NA | NA | 1.8V | NA |  | GP-In |  |  |  |  | Pin
gpp_c_17 | GPP_C | 0 | GPP_C_17_TBT_LSX0_B_DDP1_CTRLDATA |  | TBT_LSX0_RXD | [9 empty] | DDP1 | NA | NA | NA | NA | NA | NA | Type-C | HOST | Global Reset | Native F1 | NA | NA | NA | NA | RO - 3Bh | NA | NA | NA | 1.8V | NA |  | GP-In |  |  |  |  | Pin
gpp_c_18 | GPP_C | 0 | GPP_C_18_TBT_LSX1_A_DDP2_CTRLCLK |  | TBT_LSX1_TXD | [9 empty] | DDP2 | NA | NA | NA | NA | NA | NA | Type-C | HOST | Global Reset | Native F1 | NA | NA | NA | NA | RO - 3Ch | NA | NA | NA | 1.8V | NA |  | GP-In |  |  |  |  | Pin
gpp_c_19 | GPP_C | 0 | GPP_C_19_TBT_LSX1_B_DDP2_CTRLDATA |  | TBT_LSX1_RXD | [9 empty] | DDP2 | NA | NA | NA | NA | NA | NA | Type-C | HOST | Global Reset | Native F1 | NA | NA | NA | NA | RO - 3Dh | NA | NA | NA | 1.8V | NA |  | GP-In |  |  |  |  | Pin
gpp_c_20 | GPP_C | 0 | GPP_C_20_TBT_LSX2_A_DDP3_CTRLCLK |  | MOD_TCSS1_LS_TX_DDC_SCL | [9 empty] | DDP3 | NA | NA | NA | NA | NA | NA | Type-C | HOST | Global Reset | Native F1 | NA | NA | NA | NA | RO - 3Eh | NA | NA | NA | 1.8V | NA |  | GP-In |  |  |  |  | Pin
gpp_c_21 | GPP_C | 0 | GPP_C_21_TBT_LSX2_B_DDP3_CTRLDATA |  | MOD_TCSS1_LS_RX_DDC_SDA | [9 empty] | DDP3 | NA | NA | NA | NA | NA | NA | Type-C | HOST | Global Reset | Native F1 | NA | NA | NA | NA | RO - 3Fh | NA | NA | NA | 1.8V | NA |  | GP-In |  |  |  |  | Pin
gpp_c_22 | GPP_C | 0 | GPP_C_22_TBT_LSX3_A_DDP4_CTRLCLK |  | MOD_TCSS2_LS_TX_DDC_SCL | [16 empty] | Type-C | HOST | Global Reset | Native F1 | NA | NA | NA | NA | RO - 40h | NA | NA | NA | 1.8V | NA |  | GP-In |  |  |  |  | Pin
gpp_c_23 | GPP_C | 0 | GPP_C_23_TBT_LSX3_B_DDP4_CTRLDATA |  | MOD_TCSS2_LS_RX_DDC_SDA | [16 empty] | Type-C | HOST | Global Reset | Native F1 | NA | NA | NA | NA | RO - 41h | NA | NA | NA | 1.8V | NA |  | GP-In |  |  |  |  | Pin
gpp_d_0 | GPP_D | 5 | GPP_D_0_IMGCLKOUT_1 |  | IMGCLKOUT_1 | [9 empty] | MiscD | NA | NA | NA | NA | NA | NA | CRD2 Conn | HOST | Default | Native F1 | NA | NA | NA | NA | RO - 5Ch | NA | NA | NA | 1.8V | NA |  | GP-In |  |  |  |  | Pin
gpp_d_1 | GPP_D | 5 | GPP_D_1_A_I2C3_SDA_L_BKLTEN2_A_ISH_I2C2_SDA |  | MOD_TCSS1_TYP_A_VBUS_EN | [16 empty] | M.2 TCSS module | HOST | Deep GPIO reset | GPIO | OUT | High | NA | NA | RO - 5Dh | NA | NA | NA | 1.8V | NA |  | GP-In |  |  |  |  | Pin
gpp_d_2 | GPP_D | 5 | GPP_D_2_A_I2C3_SCL_L_BKLTCTL2_A_ISH_I2C2_SCL |  | Not used | SOC_WP_OD | [15 empty] | Gen4 M.2 SSD | HOST | Default | NA | NA | NA | NA | NA | RO - 5Eh | NA | NA | NA | 1.8V | NA |  | GP-In |  |  |  |  | Pin
gpp_d_3 | GPP_D | 5 | GPP_D_3_CPU_GP_1 |  | M.2_WWAN_PERST_GPIO_N |  |  | PCIE5_P3_PERST_N | MIPI60_VISA2CH4_D4 | [5 empty] | MiscD | NA | NA | NA | NA | NA | NA | M.2 WWAN/MCIO AoB | HOST | GPIO reset | GPIO | OUT | High | NA | NA | RO - 5Fh | NA | NA | NA | 1.8V | ACPI |  | GP-In |  |  |  |  | Pin
gpp_d_4 | GPP_D | 5 | GPP_D_4_IMGCLKOUT_0 |  | IMGCLKOUT_0 | [9 empty] | MiscD | NA | NA | NA | NA | NA | NA | CRD1 | HOST | Default | Native F1 | NA | NA | NA | NA | RO - 60h | NA | NA | NA | 1.8V | NA |  | GP-In |  |  |  |  | Pin
gpp_d_5 | GPP_D | 5 | GPP_D_5_ISH_UART0_RXD_ISH_SPI_CS_B_SML0BDATA |  | ISH_SPI_CS_N_SNSR_HDR | ISH_UART0_RXD_SNSR_HDR | ISH_UART0_ECAIC_RXD |  | MIPI60_VISA2CH4_D5 | [5 empty] | ISH_SPI | NA | NA | NA | NA | NA | NA | Sensor HDR/TTK3_Chrome/MIPI VISA | ISH | Default | Native F3 | NA | NA | NA | NA | RO - 61h | NA | NA | NA | 1.8V | NA |  | GP-In |  |  |  |  | Pin
gpp_d_6 | GPP_D | 5 | GPP_D_6_ISH_UART0_TXD_ISH_SPI_CLK_SML0BCLK |  | ISH_SPI_CLK_SNSR_HDR | ISH_UART0_TXD_SNSR_HDR | ISH_UART0_ECAIC_TXD |  | MIPI60_VISA2CH4_D6 | [5 empty] | ISH_SPI | NA | NA | NA | NA | NA | NA | Sensor HDR/TTK3_Chrome/MIPI VISA | ISH | Default | Native F3 | NA | NA | NA | NA | RO - 62h | NA | NA | NA | 1.8V | NA |  | GP-In |  |  |  |  | Pin
gpp_d_7 | GPP_D | 5 | GPP_D_7_ISH_UART0_RTS_B_ISH_SPI_MISO |  | ISH_SPI_MISO_SNSR_HDR | ISH_UART0_RTS_N_SNSR_HDR |  |  | MIPI60_VISA2CH4_D7 | [5 empty] | ISH_SPI | NA | NA | NA | NA | NA | NA | Sensor HDR/MIPI VISA | ISH | Default | Native F3 | NA | NA | NA | NA | RO - 63h | NA | NA | NA | 1.8V | NA |  | GP-In |  |  |  |  | Pin
gpp_d_8 | GPP_D | 5 | GPP_D_8_ISH_UART0_CTS_B_ISH_SPI_MOSI_SML0BALERT_B |  | ISH_SPI_MOSI_SNSR_HDR | ISH_UART0_CTS_N_SNSR_HDR |  |  | MIPI60_VISA2CH4_CLK | [5 empty] | ISH_SPI | NA | NA | NA | NA | NA | NA | Sensor HDR/MIPI VISA | ISH | Default | Native F3 | NA | NA | NA | NA | RO - 64h | NA | NA | NA | 1.8V | NA |  | GP-In |  |  |  |  | Pin
gpp_d_9 | GPP_D | 5 | GPP_D_9_I2S_MCLK1_OUT |  | PEG_SLOT_RST_N | I2S_MCLK_HDR |  | PCIE5_P4_PERST_N | [6 empty] | Misc | NA | NA | NA | NA | NA | NA | x8 PCIe slot / Audio header/MCIO AoB | HOST | GPIO reset | GPIO | OUT | High | NA | NA | RO - 65h | NA | NA | NA | 1.8V | NA |  | GP-In |  |  |  |  | Pin
gpp_d_10 | GPP_D | 5 | GPP_D_10_HDA_BCLK_I2S0_SCLK_HDACPU_BCLK |  | HDA_BCLK | I2S0_SCLK_HDR | [15 empty] | Audio header | HOST | Default | Native F1 | NA | NA | NA | NA | RO - 66h | NA | NA | NA | 1.8V | NA |  | Native F1 |  |  |  |  | Pin
gpp_d_11 | GPP_D | 5 | GPP_D_11_HDA_SYNC_I2S0_SFRM |  | HDA_SYNC | I2S0_SFRM_HDR | [15 empty] | Audio header | HOST | Default | Native F1 | NA | NA | NA | NA | RO - 67h | NA | NA | NA | 1.8V | NA |  | Native F1 |  |  |  |  | Pin
gpp_d_12 | GPP_D | 5 | GPP_D_12_HDA_SDO_I2S0_TXD_HDACPU_SDO | Strap | HDA_SDO | I2S0_TXD_HDR | [8 empty] | AZA_I2S0 | NA | NA | NA | NA | NA | NA | Audio header | HOST | Default | Native F1 | NA | NA | NA | NA | RO - 68h | NA | NA | NA | 1.8V | NA |  | Native F1 |  |  |  |  | Pin
gpp_d_13 | GPP_D | 5 | GPP_D_13_HDA_SDI_0_I2S0_RXD_HDACPU_SDI |  | HDA_SDI0 | I2S0_RXD_HDR | [8 empty] | AZA_I2S0 | NA | NA | NA | NA | NA | NA | Audio header | HOST | Default | Native F1 | NA | NA | NA | NA | RO - 69h | NA | NA | NA | 1.8V | NA |  | Native F1 |  |  |  |  | Pin
gpp_d_14 | GPP_D | 5 | GPP_D_14_TBT_LSX3_OE |  | COINLESS_MODE_SELECT | MOD_TCSS2_LSX_DIR_SEL | [14 empty] | https://hsdes.intel.com/appstore/article/#/1509816498 | M.2 TCSS module/Others | HOST | GPIO reset | GPIO | IN | NA | NA | NA | RO - 6Ah | Level | NA | NA | 1.8V | NA |  | GP-In |  |  |  |  | Pin
gpp_d_15 | GPP_D | 5 | GPP_D_15 |  | SPI_TPM_INT_N | UART_BT_WAKE_LS_N |  | PCIE5_P3_PRSNT_N | [13 empty] | TPM/TTK3/M.2 WLAN/MCIO AoB | HOST | Deep GPIO reset | GPIO | IN | NA | GPIRoutSci | NA | RO - 6Bh | Edge | Inverted | NA | 1.8V | ACPI |  | GP-In |  |  |  |  | Pin
gpp_d_16 | GPP_D | 5 | GPP_D_16_HDA_RST_B_DMIC_CLK_A_1 |  | HDA_RST_N_HDR | DMIC1_CLK | [15 empty] | Audio header | HOST | Default | Native F1 | NA | NA | NA | NA | RO - 6Ch | NA | NA | NA | 1.8V | NA |  | GP-In |  |  |  |  | Pin
gpp_d_17 | GPP_D | 5 | GPP_D_17_HDA_SDI_1_DMIC_DATA_1 |  | HDA_SDI1_HDR | DMIC1_DATA | [15 empty] | Audio header | HOST | Default | Native F1 | NA | NA | NA | NA | RO - 6Dh | NA | NA | NA | 1.8V | NA |  | Native F1 |  |  |  |  | Pin
gpp_d_18 | GPP_D | 5 | GPP_D_18_SRCCLKREQ6_B |  | CLKREQ6_X4_GEN4_M2_SSD_N |  |  | CLKREQ6_GEN4_BIF_HDR_SSD_N | [13 empty] | Gen4 M.2 SSD/MCIO AoB | HOST | Default | Native F1 | NA | NA | NA | NA | RO - 6Eh | NA | NA | NA | 1.8V | NA |  | GP-In |  |  |  |  | Pin
gpp_d_19 | GPP_D | 5 | GPP_D_19_TBT_LSX0_OE |  | X2_DT_PCIE_RST_N | [9 empty] | MiscD | NA | NA | NA | NA | NA | NA | x2 PCIe DT slot | HOST | GPIO reset | GPIO | OUT | HIgh | NA | NA | RO - 6Fh | NA | NA | NA | 1.8V | NA |  | GP-In |  |  |  |  | Pin
gpp_d_20 | GPP_D | 5 | GPP_D_20_SRCCLKREQ7_B |  | CSE_EARLY_SW |  |  | PCIE5_P2_CLKREQ7_N | [13 empty] | Chrome/MCIO AoB | HOST | Deep GPIO reset | GPIO | IN | NA | GPIRoutSci | NA | RO - 70h | Level | NA | NA | 1.8V | NA |  | GP-In |  |  |  |  | Pin
gpp_d_21 | GPP_D | 5 | GPP_D_21_UFS_REFCLK_SRCCLKREQ8_B |  | GPP_D21_UFS_REFCLK | [16 empty] | UFS | HOST | Default | Native F1 | NA | NA | NA | NA | RO - 71h | NA | NA | NA | 1.8V | NA |  | Native F1 |  |  |  |  | Pin
gpp_d_22 | GPP_D | 5 | GPP_D_22_BPKI3C_SDA |  | BPKI3C_SDA | [9 empty] | CCDIF | NA | NA | NA | NA | NA | NA | Type C | HOST | Default | Native F1 | NA | NA | NA | NA | RO - 72h | NA | NA | NA | 1.8V | NA |  | Native F1 |  |  |  |  | Pin
gpp_d_23 | GPP_D | 5 | GPP_D_23_BPKI3C_SCL |  | BPKI3C_SCL | [9 empty] | CCDIF | NA | NA | NA | NA | NA | NA | Type C | HOST | Default | Native F1 | NA | NA | NA | NA | RO - 73h | NA | NA | NA | 1.8V | NA |  | Native F1 |  |  |  |  | Pin
gpp_d_24 | GPP_D | 5 | GPP_D_24_ESPI_ALERT2_B |  | PEG_SLOT_WAKE_N | ESPI_ALERT2_HDR_N | ESPI_ALERT2_AIC_N | PCIE5_P4_WAKE_N | [13 empty] | x8 PCIe Slot/ESPI HDRMCIO AoB | HOST | Deep GPIO reset | GPIO | IN | NA | GPIRoutSci | NA | RO - 74h | Level | Inverted | NA | 1.8V | ACPI |  | Native F1/GP-In |  |  |  |  | Pin
gpp_d_25 | GPP_D | 5 | GPP_D_25_ESPI_ALERT3_B |  | Not used | ESPI_ALERT3_HDR_N | ESPI_ALERT3_AIC_N | PCIE5_P2_WAKE_N | [13 empty] | ESPI HDR/MCIO AoB | HOST | Default | NA | NA | NA | NA | NA | RO - 75h | NA | NA | NA | 1.8V | ACPI |  | Native F1/GP-In |  |  |  |  | Pin
gpp_e_1 | GPP_E | 1 | GPP_E_1_CPU_GP_2_SLP_DRAM_B_A_ISH_GP_5 |  | CRD2_RST_N | PM_SLP_DRAM_N | [15 empty] | CRD2 conn | HOST | GPIO reset | GPIO | OUT | High | NA | NA | RO - 5Bh | NA | NA | NA | 1.8V | NA |  | Native F2 |  |  |  |  | Pin
gpp_e_2 | GPP_E | 1 | GPP_E_2_CPU_GP_3_VRALERT_B_ISH_GP_10 |  | WWAN_WAKE_GPIO_N | GPP_E2_VRALERT_N | ISH_GP_10_SNSR_HDR | PCIE5_P3_WAKE_N | [6 empty] | MiscE | NA | NA | NA | NA | NA | NA | M.2 WWAN/Other/Sensor HDR/MCIO AoB | HOST | Deep GPIO reset | GPIO | IN | NA | GPIRoutSci | NA | RO - 5Ch | Level | Inverted | NA | 1.8V | ACPI |  | GP-In |  |  |  |  | Pin
gpp_e_3 | GPP_E | 1 | GPP_E_3_CPU_GP_0 |  | M2_GEN5_SSD_RESET_N | X4_DT_PCIE_RST_N | [8 empty] | MiscE | NA | NA | NA | NA | NA | NA | Gen5 SSD | HOST | GPIO reset | GPIO | OUT | High | NA | NA | RO - 5Dh | NA | NA | NA | 1.8V | NA |  | GP-In |  |  |  |  | Pin
gpp_e_5 | GPP_E | 1 | GPP_E_5_ISH_GP_7 |  | ISH_GP_7_SNSR_HDR | [9 empty] | MiscE | NA | NA | NA | NA | NA | NA | Sensor HDR | ISH | Default | Native F4 | NA | NA | NA | NA | RO - 5Fh | NA | NA | NA | 1.8V | NA |  | GP-In |  |  |  |  | Pin
gpp_e_6 | GPP_E | 1 | GPP_E_6 | Strap | SECURE_CAM_SW | [16 empty] | CRD1 Conn | HOST | GPIO reset | GPIO | IN | NA | NA | NA | RO - 60h | Disabled | NA | NA | 1.8V | NA |  | GP-Out |  |  |  |  | Pin
gpp_e_7 | GPP_E | 1 | GPP_E_7_DDPA_CTRLCLK |  | Not used | TCH_PNL2_PWR_EN | BIOS_REC | PCIE5_P2_PRSNT_N | LAN_GPIO_RST_N | DDPA_CTRLCLK_R |  |  |  |  | DDPA | NA | NA | NA | NA | NA | NA | Touch panel2/Others/DP++ connector/MCIO AoB | HOST | Default | NA | NA | NA | NA | NA | RO - 61h | NA | NA | NA | 1.8V | NA |  | GP-In |  |  |  |  | Pin
gpp_e_8 | GPP_E | 1 | GPP_E_8_DDPA_CTRLDATA |  | Not used | M.2_WAKE_ON_WWAN_N |  | PCIE5_P1_PWR_EN |  | DDPA_CTRLDATA_R |  |  |  |  | DDPA | NA | NA | NA | NA | NA | NA | Others/WWAN/DP++ connector/MCIO AoB | HOST | Default | NA | NA | NA | NA | NA | RO - 62h | NA | NA | NA | 1.8V | NA |  | GP-In |  |  |  |  | Pin
gpp_e_9 | GPP_E | 1 | GPP_E_9_USB2_OC0_B | Strap | USB_RD_FP_CONN_12_OC0_N | USB32_TYPEA_CONN1_OC0_N | USB32_TYPEA_CONN2_OC0_N | [7 empty] | MiscE | NA | NA | NA | NA | NA | NA | Type-A | HOST | Default | Native F1 | NA | NA | NA | NA | RO - 63h | NA | NA | NA | 1.8V | NA |  | GP-In |  |  |  |  | Pin
gpp_e_10 | GPP_E | 1 | GPP_E_10 | Strap | CRD1_RST_N | [16 empty] | CRD1 Conn | HOST | GPIO reset | GPIO | OUT | High | NA | NA | RO - 64h | NA | NA | NA | 1.8V | NA |  | GP-In |  |  |  |  | Pin
gpp_e_11 | GPP_E | 1 | GPP_E_11_THC0_SPI1_CLK_GSPI0_CLK |  | THC0_SPI1_CLK_TCH_PNL1 |  |  |  | VISA2CH1_CLK | [5 empty] | THC0_GSPI0 | NA | NA | NA | NA | NA | NA | Touch panel/MIPI VISA | HOST | Default | Native F3 | NA | NA | NA | NA | RO - 65h | NA | NA | NA | 1.8V | NA |  | GP-In/Native F11 |  |  |  |  | Pin
gpp_e_12 | GPP_E | 1 | GPP_E_12_THC_I2C0_SCL_THC0_SPI1_IO_0_GSPI0_MOSI_I2C4_SCL |  | THC0_SPI1_IO_0_I2C4_SCL_TCH_PNL1 | THC_I2C0_SCL_TCH_PNL1 |  |  | VISA2CH1_D0 | [5 empty] | THC0_GSPI0 | NA | NA | NA | NA | NA | NA | Touch panel/MIPI VISA | HOST | Default | Native F3 | NA | NA | NA | NA | RO - 66h | NA | NA | NA | 1.8V | NA |  | GP-In/Native F11 |  |  |  |  | Pin
gpp_e_13 | GPP_E | 1 | GPP_E_13_THC_I2C0_SDA_THC0_SPI1_IO_1_GSPI0_MISO_I2C4_SDA |  | THC0_SPI1_IO_1_I2C4_SDA_TCH_PNL1 | THC_I2C0_SDA_TCH_PNL1 |  |  | VISA2CH1_D1 | [5 empty] | THC0_GSPI0 | NA | NA | NA | NA | NA | NA | Touch panel/MIPI VISA | HOST | Default | Native F3 | NA | NA | NA | NA | RO - 67h | NA | NA | NA | 1.8V | NA |  | GP-In/Native F11 |  |  |  |  | Pin
gpp_e_14 | GPP_E | 1 | GPP_E_14_THC0_SPI1_IO_2 |  | THC0_SPI1_IO_2_TCH_PNL1 |  |  |  | VISA2CH1_D2 | [5 empty] | THC0_MISC | NA | NA | NA | NA | NA | NA | Touch panel/MIPI VISA | HOST | Default | Native F3 | NA | NA | NA | NA | RO - 68h | NA | NA | NA | 1.8V | NA |  | GP-In/Native F11 |  |  |  |  | Pin
gpp_e_15 | GPP_E | 1 | GPP_E_15_THC0_SPI1_IO_3 |  | THC0_SPI1_IO_3_TCH_PNL1 |  |  |  | VISA2CH1_D3 | [5 empty] | THC0_MISC | NA | NA | NA | NA | NA | NA | Touch panel/MIPI VISA | HOST | Default | Native F3 | NA | NA | NA | NA | RO - 69h | NA | NA | NA | 1.8V | NA |  | GP-In/Native F11 |  |  |  |  | Pin
gpp_e_16 | GPP_E | 1 | GPP_E_16_THC0_SPI1_RST_B |  | THC0_SPI1_RST_N_TCH_PNL1 |  |  |  | VISA2CH1_D4 | [5 empty] | THC0_MISC | NA | NA | NA | NA | NA | NA | Touch panel/MIPI VISA | HOST | GPIO reset | GPIO | OUT | High | NA | NA | RO - 6Ah | NA | NA | NA | 1.8V | NA |  | GP-In/Native F11 |  |  |  |  | Pin
gpp_e_17 | GPP_E | 1 | GPP_E_17_THC0_SPI1_CS_B_GSPI0_CS0_B |  | THC0_SPI1_CS0_N_TCH_PNL1 |  |  |  | VISA2CH1_D5 | [5 empty] | THC0_GSPI0 | NA | NA | NA | NA | NA | NA | Touch panel/MIPI VISA | HOST | Default | Native F3 | NA | NA | NA | NA | RO - 6Bh | NA | NA | NA | 1.8V | NA |  | GP-In/Native F11 |  |  |  |  | Pin
gpp_e_18 | GPP_E | 1 | GPP_E_18_THC0_SPI1_INT_B |  | THC0_SPI1_INT_N_TCH_PNL1 |  |  |  | VISA2CH1_D6 | [5 empty] | THC0_MISC | NA | NA | NA | NA | NA | NA | Touch panel/MIPI VISA | HOST | Default | Native F3 | IN | NA | GPIRoutIoapic | NA | RO - 6Ch | Edge | Inverted | NA | 1.8V | NA |  | GP-In/Native F11 |  |  |  |  | Pin
gpp_e_19 | GPP_E | 1 | GPP_E_19_PMC_I2C_SDA |  | PEG_SLOT_DGPU_SEL_N | CODEC_GPIO_EN | [8 empty] | MiscE | NA | NA | NA | NA | NA | NA | x8 PCIe Slot/Chrome(Audio) | HOST | GPIO reset | GPIO | OUT | High | NA | NA | RO - 6Dh | NA | NA | NA | 1.8V | NA |  | Native F1 |  |  |  |  | Pin
gpp_e_20 | GPP_E | 1 | GPP_E_20_PMC_I2C_SCL |  | PEG_SLOT_DGPU_PWR_OK | [9 empty] | MiscE | NA | NA | NA | NA | NA | NA | x8 PCIe Slot | HOST | GPIO reset | GPIO | IN | NA | NA | NA | RO - 6Eh | NA | NA | NA | 1.8V | NA |  | Native F1 |  |  |  |  | Pin
gpp_e_21 | GPP_E | 1 | GPP_E_21_PMCALERT_B |  | I2C_PMC_PD_INT_N | [9 empty] | MiscE | NA | NA | NA | NA | NA | NA | Type-C | HOST | Default | Native F1 | NA | NA | NA | NA | RO - 6Fh | NA | NA | NA | 1.8V | NA |  | GP-In |  |  |  |  | Pin
gpp_e_22 | GPP_E | 1 | GPP_E_22_THC0_SPI1_DSYNC |  | THC0_SPI1_DSYNC |  |  |  | VISA2CH1_D7 | [5 empty] | MiscE | NA | NA | NA | NA | NA | NA | Display - eDP | HOST | Default | Native F3 | NA | NA | NA | NA | RO - 70h | NA | NA | NA | 1.8V | NA |  | GP-In/Native F11 |  |  |  |  | Pin
gpp_f_0 | GPP_F | 1 | GPP_F_0_CNV_BRI_DT_UART2_RTS_B |  | M.2_CNV_BRI_DT_BT_UART2_RTS_N | [9 empty] | CNV_OTHER | NA | NA | NA | NA | NA | NA | M.2 WLAN | HOST | Default | Native F1 | NA | NA | NA | NA | RO - 42h | NA | NA | NA | 1.8V | NA |  | Native F1 |  | Ignored |  |  | Pin
gpp_f_1 | GPP_F | 1 | GPP_F_1_CNV_BRI_RSP_UART2_RXD |  | M.2_CNV_BRI_RSP_BT_UART2_RXD | [9 empty] | CNV_OTHER | NA | NA | NA | NA | NA | NA | M.2 WLAN | HOST | Default | Native F1 | NA | NA | NA | NA | RO - 43h | NA | NA | NA | 1.8V | NA |  | Native F1 |  | Ignored |  |  | Pin
gpp_f_2 | GPP_F | 1 | GPP_F_2_CNV_RGI_DT_UART2_TXD | Strap | M.2_CNV_RGI_DT_BT_UART2_TXD | [9 empty] | CNV_OTHER | NA | NA | NA | NA | NA | NA | M.2 WLAN | HOST | Default | Native F1 | NA | NA | NA | NA | RO - 44h | NA | NA | NA | 1.8V | NA |  | Native F1 |  | Ignored |  |  | Pin
gpp_f_3 | GPP_F | 1 | GPP_F_3_CNV_RGI_RSP_UART2_CTS_B |  | M.2_CNV_RGI_RSP_BT_UART2_CTS_N | [9 empty] | CNV_OTHER | NA | NA | NA | NA | NA | NA | M.2 WLAN | HOST | Default | Native F1 | NA | NA | NA | NA | RO - 45h | NA | NA | NA | 1.8V | NA |  | Native F1 |  | Ignored |  |  | Pin
gpp_f_4 | GPP_F | 1 | GPP_F_4_CNV_RF_RESET_B |  | CNV_RF_RESET_R_N | [9 empty] | CNV_OTHER | NA | NA | NA | NA | NA | NA | M.2 WLAN | HOST | Default | Native F1 | NA | NA | NA | NA | RO - 46h | NA | NA | NA | 1.8V | NA |  | Native F1 |  | Ignored |  |  | Pin
gpp_f_5 | GPP_F | 1 | GPP_F_5_CRF_CLKREQ |  | CRF_CLKREQ_R | [9 empty] | CNV_OTHER | NA | NA | NA | NA | NA | NA | M.2 WLAN | HOST | Default | Native F3 | NA | NA | NA | NA | RO - 47h | NA | NA | NA | 1.8V | NA |  | Native F3 |  | Ignored |  |  | Pin
gpp_f_6 | GPP_F | 1 | GPP_F_6_CNV_PA_BLANKING |  | WLAN_WWAN_COEX3 | [9 empty] | CNV_OTHER | NA | NA | NA | NA | NA | NA | M.2 WLAN / M.2 WAN | HOST | GPIO reset | GPIO | IN | NA | NA | NA | RO - 48h | NA | NA | NA | 1.8V | NA |  | GP-In |  |  |  |  | Pin
gpp_f_7 | GPP_F | 1 | GPP_F_7_FUSA_DIAGTEST_EN_IMGCLKOUT_2 |  | IMGCLKOUT_2 | [9 empty] | MiscF | NA | NA | NA | NA | NA | NA | CRD2 | HOST | Default | Native F2 | NA | NA | NA | NA | RO - 49h | NA | NA | NA | 1.8V | NA |  | Native F1 |  |  |  |  | Pin
gpp_f_8 | GPP_F | 1 | GPP_F_8_FUSA_DIAGTEST_MODE |  | TCH_PNL1_PWR_EN | [16 empty] | Touch panel-1 | HOST | GPIO reset | GPIO | OUT | High | NA | NA | RO - 4Ah | NA | NA | NA | 1.8V | NA |  | Native F1 |  |  |  |  | Pin
gpp_f_9 | GPP_F | 1 | GPP_F_9_SX_EXIT_HOLDOFF_B_ISH_GP_11_IEH_FATAL_ERR2_B |  | ISH_INT_GP11_CVS | [9 empty] | MiscF | NA | NA | NA | NA | NA | NA | Sensor HDR | ISH | Default | Native F4 | NA | NA | NA | NA | RO - 4Bh | NA | NA | NA | 1.8V | NA |  | GP-In |  |  |  |  | Pin
gpp_f_10 | GPP_F | 1 | GPP_F_10_A_ISH_GP_6 |  | PEG_SLOT_PWR_EN_N | ME_PWR_GATE_LED |  | PCIE5_P4_PWR_EN | [13 empty] | x8 PEG Slot/MCIO AoB | HOST | GPIO reset | GPIO | OUT | Low | NA | NA | RO - 4Ch | NA | NA | NA | 1.8V | ACPI |  | GP-In |  |  |  |  | Pin
gpp_f_11 | GPP_F | 1 | GPP_F_11_THC1_SPI2_CLK_A_ISH_SPI_CLK_GSPI1_CLK |  | MOD_TCSS2_TYP_A_VBUS_EN | THC1_SPI2_CLK_TCH_PNL2 |  |  | visa2ch2_clk | [12 empty] | Touch Panel 2/TCSS module | HOST | Deep GPIO reset | GPIO | OUT | High | NA | NA | RO - 4Dh | NA | NA | NA | 1.8V | NA |  | GP-In/Native F11 |  |  |  |  | Pin
gpp_f_12 | GPP_F | 1 | GPP_F_12_THC_I2C1_SCL_I3C2_SCL_THC1_SPI2_IO_0_A_ISH_SPI_MISO_GSPI1_MOSI_I2C5_SCL |  | THC_I2C1_SCL_TCH_PAD | THC1_SPI2_IO_0_I2C5_SCL_TCH_PNL2 | THC_I2C1_SCL_PNL2 |  | visa2ch2_d0 | [12 empty] | Touch Panel 2/Touch pad | HOST | Default | Native F8 | NA | NA | NA | NA | RO - 4Eh | NA | NA | NA | 1.8V | NA |  | GP-In/Native F11 |  |  |  |  | Pin
gpp_f_13 | GPP_F | 1 | GPP_F_13_THC_I2C1_SDA_I3C2_SDA_THC1_SPI2_IO_1_A_ISH_SPI_MOSI_GSPI1_MISO_I2C5_SDA |  | THC_I2C1_SDA_TCH_PAD | THC1_SPI2_IO_1_I2C5_SDA_TCH_PNL2 | THC_I2C1_SDA_PNL2 |  | visa2ch2_d1 | [12 empty] | Touch Panel 2/Touch pad | HOST | Default | Native F8 | NA | NA | NA | NA | RO - 4Fh | NA | NA | NA | 1.8V | NA |  | GP-In/Native F11 |  |  |  |  | Pin
gpp_f_14 | GPP_F | 1 | GPP_F_14_THC1_SPI2_IO_2_A_GSPI0_MOSI |  | Not used | THC1_SPI2_IO_2_TCH_PNL2 | USB32_TYPE_A_PWREN_CONN1 |  | visa2ch2_d2 | [12 empty] | Touch Panel 2/Type A | HOST | Default | NA | NA | NA | NA | NA | RO - 50h | NA | NA | NA | 1.8V | NA |  | GP-In/Native F11 |  |  |  |  | Pin
gpp_f_15 | GPP_F | 1 | GPP_F_15_THC1_SPI2_IO_3_A_GSPI0_MISO |  | Not used | THC1_SPI2_IO_3_TCH_PNL2 | USB32_TYPE_A_PWREN_CONN2 |  | visa2ch2_d3 | [12 empty] | Touch Panel 2/Type A | HOST | Default | NA | NA | NA | NA | NA | RO - 51h | NA | NA | NA | 1.8V | NA |  | GP-In/Native F11 |  |  |  |  | Pin
gpp_f_16 | GPP_F | 1 | GPP_F_16_THC1_SPI2_RST_B_A_GSPI0_CLK |  | Not used | THC1_SPI2_RST_N_TCH_PNL2 | M.2_GNSS_DISABLE_N | SOC_PDB_CTRL | visa2ch2_d4 | [12 empty] | Touch Panel 2/Audio/WWAN | HOST | Default | NA | NA | NA | NA | NA | RO - 52h | NA | NA | NA | 1.8V | NA |  | GP-In/Native F11 |  |  |  |  | Pin
gpp_f_17 | GPP_F | 1 | GPP_F_17_THC1_SPI2_CS_B_A_ISH_SPI_CS_B_GSPI1_CS0_B |  | Not used | THC1_SPI2_CS_N_TCH_PNL2 | CODEC_INT | PCIE5_P1_PRSNT_N | visa2ch2_d5 | [12 empty] | Touch Panel 2/Chrome(Audio)/MCIO AOB | HOST | Default | NA | NA | NA | NA | NA | RO - 53h | NA | NA | NA | 1.8V | NA |  | GP-In/Native F11 |  |  |  |  | Pin
gpp_f_18 | GPP_F | 1 | GPP_F_18_THC1_SPI2_INT_B_A_GSPI0_CS0_B |  | TCH_PAD_INT_N | THC1_SPI2_INT_N_TCH_PNL2 |  |  | visa2ch2_d6 | [12 empty] | Touch Panel 2/Touch pad | HOST | GPIO reset | GPIO | IN | NA | GPIRoutIoapic | NA | RO - 54h | Edge | Inverted | NA | 1.8V | NA |  | GP-In/Native F11 |  |  |  |  | Pin
gpp_f_19 | GPP_F | 1 | GPP_F_19 | Strap | GPP_PRIVACY_LED_CAM2 | [16 empty] | CRD2 Conn/Others | HOST | GPIO reset | GPIO | OUT | Low | NA | NA | RO - 55h | NA | NA | NA | 1.8V | NA |  | GP-Out |  |  |  |  | Pin
gpp_f_20 | GPP_F | 1 | GPP_F_20 |  | GPP_PRIVACY_LED_CAM1_CVS_HST_WAKE | DNX_IN_PROG | [15 empty] | Camera | HOST | GPIO reset | GPIO | OUT | Low | NA | NA | RO - 56h | NA | NA | NA | 1.8V | NA |  | GP-Out |  |  |  |  | Pin
gpp_f_22 | GPP_F | 1 | GPP_F_22_THC1_SPI2_DSYNC_IEH_CORR_ERR0_B_A_ISH_GP_8 |  | THC1_SPI2_DSYNC |  |  |  | VISA2CH2_D7 | [12 empty] | M.2 TCSS module | HOST | Default | Native F3 | NA | NA | NA | NA | RO - 58h | NA | NA | NA | 1.8V | NA |  | GP-In/Native F11 |  |  |  |  | Pin
gpp_f_23 | GPP_F | 1 | GPP_F_23_IEH_NONFATAL_ERR1_B_A_ISH_GP_9 |  | SMC_LID |  |  | PCIE5_P4_PRSNT_N | [13 empty] | LID control/MCIO AoB | HOST | Deep GPIO reset | GPIO | IN | NA | NA | NA | RO - 59h | Disabled | NA | NA | 1.8V | NA |  | GP-In |  |  |  |  | Pin
gpp_h_0 | GPP_H | 3 | GPP_H_0 | Strap | Not used | [16 empty] | CRD1 Conn | HOST | Default | NA | NA | NA | NA | NA | RO - 23h | NA | NA | NA | 1.8V | NA |  | GP-Out |  |  |  |  | Pin
gpp_h_1 | GPP_H | 3 | GPP_H_1 | Strap | CRD_CAM_STROBE | [16 empty] | CRD Connectors | HOST | GPIO reset | GPIO | OUT | Low | NA | NA | RO - 24h | NA | NA | NA | 1.8V | NA |  | GP-Out |  |  |  |  | Pin
gpp_h_2 | GPP_H | 3 | GPP_H_2 | Strap | DEBUG_TRACE_PNP | [16 empty] | Others | HOST | GPIO reset | GPIO | OUT | HIgh | NA | NA | RO - 25h | NA | NA | NA | 1.8V | NA |  | GP-Out |  |  |  |  | Pin
gpp_h_3 | GPP_H | 3 | GPP_H_3_MIC_MUTE |  | MIC MUTE | [16 empty] | Audio | HOST | Default | Native F1 | NA | NA | NA | NA | RO - 26h | NA | NA | NA | 1.8V | NA |  | GP-In |  |  |  |  | Pin
gpp_h_4 | GPP_H | 3 | GPP_H_4_I2C2_SDA_CNV_MFUART2_RXD |  | I2C2_SDA_CAM_FLSH | CNV_MFUART2_RXD | I2C2_SCL_CHR_PD | [7 empty] | I2C23 | NA | NA | NA | NA | NA | NA | M.2 WLAN /CRD/Chrome | HOST | Default | Native F1 | NA | NA | NA | NA | RO - 27h | NA | NA | NA | 1.8V | NA |  | GP-In |  |  |  |  | Pin
gpp_h_5 | GPP_H | 3 | GPP_H_5_I2C2_SCL_CNV_MFUART2_TXD |  | I2C2_SCL_CAM_FLSH | CNV_MFUART2_TXD | I2C2_SCL_CHR_PD | [7 empty] | I2C23 | NA | NA | NA | NA | NA | NA | M.2 WLAN /CRD/Chrome | HOST | Default | Native F1 | NA | NA | NA | NA | RO - 28h | NA | NA | NA | 1.8V | NA |  | GP-In |  |  |  |  | Pin
gpp_h_6 | GPP_H | 3 | GPP_H_6_I2C3_SDA_UART1_RXD_A_ISH_UART1_RXD |  | I2C3_SDA_PSS | I2C3_SDA_TCH_PAD | I2C3_SCL_AUDIO_HDR | I2C3_SDA_PWRMTR | SOC_UART1_MIPI60_RXD | [12 empty] | PSS/Touchpad/Audio/Powermeter | HOST | Default | Native F1 | NA | NA | NA | NA | RO - 29h | NA | NA | NA | 1.8V | NA |  | GP-In |  |  |  |  | Pin
gpp_h_7 | GPP_H | 3 | GPP_H_7_I2C3_SCL_UART1_TXD_A_ISH_UART1_TXD |  | I2C3_SCL_PSS | I2C3_SCL_TCH_PAD | I2C3_SDA_AUDIO_HDR | I2C3_SCL_PWRMTR | SOC_UART1_MIPI60_TXD | [12 empty] | PSS/Touchpad/Audio/Powermeter | HOST | Default | Native F1 | NA | NA | NA | NA | RO - 2Ah | NA | NA | NA | 1.8V | NA |  | GP-In |  |  |  |  | Pin
gpp_h_8 | GPP_H | 3 | GPP_H_8_UART0_RXD |  | UART0_BUF_RXD | SOC_BIOS_LOG_TTK_UART_RX | [8 empty] | MiscH | NA | NA | NA | NA | NA | NA | VALIDATION UART/TTK3 | HOST | Default | Native F1 | NA | NA | NA | NA | RO - 2Bh | NA | NA | NA | 1.8V | NA |  | GP-In |  |  |  |  | Pin
gpp_h_9 | GPP_H | 3 | GPP_H_9_UART0_TXD |  | UART0_BUF_TXD | SOC_BIOS_LOG_TTK_UART_TX | [8 empty] | MiscH | NA | NA | NA | NA | NA | NA | VALIDATION UART/TTK3 | HOST | Default | Native F1 | NA | NA | NA | NA | RO - 2Ch | NA | NA | NA | 1.8V | NA |  | GP-In |  |  |  |  | Pin
gpp_h_10 | GPP_H | 3 | GPP_H_10_UART0_RTS_B_A_I3C1_SDA_A_ISH_GP_10 |  | UART0_BUF_RTS | SOC_BIOS_LOG_TTK_UART_RTS_N | [15 empty] | VALIDATION UART/TTK3 | HOST | Default | Native F1 | NA | NA | NA | NA | RO - 2Dh | NA | NA | NA | 1.8V | NA |  | GP-In |  |  |  |  | Pin
gpp_h_11 | GPP_H | 3 | GPP_H_11_UART0_CTS_B_A_I3C1_SCL_A_ISH_GP_11 |  | UART0_BUF_CTS | SOC_BIOS_LOG_TTK_UART_CTS_N | [15 empty] | VALIDATION UART/TTK3 | HOST | Default | Native F1 | NA | NA | NA | NA | RO - 2Eh | NA | NA | NA | 1.8V | NA |  | GP-In |  |  |  |  | Pin
gpp_h_13 | GPP_H | 3 | GPP_H_13_CPU_C10_GATE_B |  | CPU_C10_GATE_N_R | [9 empty] | MiscH | NA | NA | NA | NA | NA | NA | EC | HOST | Default | Native F1 | NA | NA | NA | NA | RO - 30h | NA | NA | NA | 1.8V | NA |  | Native F1 |  |  |  |  | Pin
gpp_h_14 | GPP_H | 3 | GPP_H_14_ISH_UART1_RXD_A_UART1_RXD_ISH_I2C1_SDA_ISH_I3C1_SDA |  | ISH_I3C1_SDA_SNSR_HDR | ISH_I3C1_SCL_HDR | [15 empty] | Sensor HDR | ISH | Default | Native F4 | NA | NA | NA | NA | RO - 31h | NA | NA | NA | 1.8V | NA |  | GP-In |  |  |  |  | Pin
gpp_h_15 | GPP_H | 3 | GPP_H_15_ISH_UART1_TXD_A_UART1_TXD_ISH_I2C1_SCL_ISH_I3C1_SCL |  | ISH_I3C1_SCL_SNSR_HDR | ISH_I3C1_SDA_HDR | [15 empty] | Sensor HDR | ISH | Default | Native F4 | NA | NA | NA | NA | RO - 32h | NA | NA | NA | 1.8V | NA |  | GP-In |  |  |  |  | Pin
gpp_h_16 | GPP_H | 3 | GPP_H_16_TBT_LSX2_OE_PCIE_LNK_DOWN |  | WWAN_PWREN | MOD_TCSS1_LSX_DIR_SEL | PCIE_LNK_DOWN | [7 empty] | MiscH | NA | NA | NA | NA | NA | NA | M.2 WWAN/x/LED | HOST | Resume Reset | GPIO | OUT | High | NA | NA | RO - 33h | NA | NA | NA | 1.8V | ACPI |  | GP-In |  |  |  |  | Pin
gpp_h_17 | GPP_H | 3 | GPP_H_17_MIC_MUTE_LED |  | MIC MUTE LED | [16 empty] | Audio | HOST | Default | Native F1 | NA | NA | NA | NA | RO - 34h | NA | NA | NA | 1.8V | NA |  | GP-Out |  |  |  |  | Pin
gpp_h_19 | GPP_H | 3 | GPP_H_19_I2C0_SDA_I3C0_SDA |  | I3C0_SDA_HDR | I3C0_SDA_MECC | I2C0_SCL_I3C0_SDA_SPD | [7 empty] | I3C0 | NA | NA | NA | NA | NA | NA | Sensor HDR/CRD1/PWR Meter | HOST | Default | Native F2 | NA | NA | NA | NA | RO - 36h | NA | NA | NA | 1.8V | NA |  | GP-In |  |  |  |  | Pin
gpp_h_20 | GPP_H | 3 | GPP_H_20_I2C0_SCL_I3C0_SCL |  | I3C0_SCL_HDR | I3C0_SCL_MECC | I2C0_SCL_I3C0_SCL_SPD | [7 empty] | I3C0 | NA | NA | NA | NA | NA | NA | Others/MECC/SPD | HOST | Default | Native F2 | NA | NA | NA | NA | RO - 37h | NA | NA | NA | 1.8V | NA |  | GP-In |  |  |  |  | Pin
gpp_h_21 | GPP_H | 3 | GPP_H_21_I2C1_SDA_I3C1_SDA |  | I2C1_SDA_I3C1_SDA_CAM_FLSH_CVS | I2C1_SDA_SV_DIPSW_HDR | I3C1_SDA_MECC | I3C1_SDA_1P8_HDR | [6 empty] | I3C1 | NA | NA | NA | NA | NA | NA | Others/MECC/SPD | HOST | Default | Native F1 | NA | NA | NA | NA | RO - 38h | NA | NA | NA | 1.8V | NA |  | GP-In |  |  |  |  | Pin
gpp_h_22 | GPP_H | 3 | GPP_H_22_I2C1_SCL_I3C1_SCL |  | I2C1_SCL_I3C1_SCL_CAM_FLSH_CVS | I2C1_SCL_SV_DIPSW_HDR | I3C1_SCL_MECC | I3C1_SCL_1P8_HDR | [6 empty] | I3C1 | NA | NA | NA | NA | NA | NA | Debug HDR/CRD2 | HOST | Default | Native F1 | NA | NA | NA | NA | RO - 39h | NA | NA | NA | 1.8V | NA |  | GP-Out |  |  |  |  | Pin
gpp_s_0 | GPP_S | 4 | GPP_S_0_SNDW3_CLK_I2S1_TXD |  | SNDW3_CLK_CODEC |  | i2s1_txd | [14 empty] | Codec/Audio Header | HOST | Default | Native F1 | NA | NA | NA | NA | RO - 19h | NA | NA | NA | 1.8V | NA |  | GP-In |  |  |  |  | Pin
gpp_s_1 | GPP_S | 4 | GPP_S_1_SNDW3_DATA0_I2S1_RXD |  | SNDW3_DATA0_CODEC |  | i2s1_rxd | [14 empty] | Codec/Audio Header | HOST | Default | Native F1 | NA | NA | NA | NA | RO - 1Ah | NA | NA | NA | 1.8V | NA |  | GP-In |  |  |  |  | Pin
gpp_s_2 | GPP_S | 4 | GPP_S_2_SNDW3_DATA1_SNDW0_CLK_DMIC_CLK_A_0_I2S1_SCLK |  | SNDW3_DATA1_CODEC | SNDW0_CLK | i2s1_sclk | [14 empty] | Codec/Audio Header | HOST | Default | Native F1 | NA | NA | NA | NA | RO - 1Bh | NA | NA | NA | 1.8V | NA |  | GP-In |  |  |  |  | Pin
gpp_s_3 | GPP_S | 4 | GPP_S_3_SNDW3_DATA2_SNDW2_DATA1_SNDW0_DATA0_DMIC_DATA_0_I2S1_SFRM |  | SNDW3_DATA2_CODEC | SNDW0_DATA0 | i2s1_sfrm | [14 empty] | Codec/Audio Header | HOST | Default | Native F1 | NA | NA | NA | NA | RO - 1Ch | NA | NA | NA | 1.8V | NA |  | GP-In |  |  |  |  | Pin
gpp_s_4 | GPP_S | 4 | GPP_S_4_SNDW2_CLK_DMIC_CLK_A_0_I2S2_SCLK |  | SNDW2_CLK | DMIC0_CLK | i2s2_sclk | M.2_BT_PCMCLK | [13 empty] | Codec/Audio Header | HOST | Default | Native F2 | NA | NA | NA | NA | RO - 1Dh | NA | NA | NA | 1.8V | NA |  | GP-In |  |  |  |  | Pin
gpp_s_5 | GPP_S | 4 | GPP_S_5_SNDW2_DATA0_DMIC_DATA_0_I2S2_SFRM |  | SNDW2_DATA0 | DMIC0_DATA | i2s2_sfrm | M.2_BT_PCMFRM | [13 empty] | Codec/Audio Header | HOST | Default | Native F2 | NA | NA | NA | NA | RO - 1Eh | NA | NA | NA | 1.8V | NA |  | GP-In |  |  |  |  | Pin
gpp_s_6 | GPP_S | 4 | GPP_S_6_SNDW2_DATA1_SNDW1_CLK_DMIC_CLK_A_1_I2S2_TXD |  | SNDW1_CLK | DMIC1_CLK | i2s2_txd | M.2_BT_PCMOUT | [13 empty] | Codec/Audio Header | HOST | Default | Native F3 | NA | NA | NA | NA | RO - 1Fh | NA | NA | NA | 1.8V | NA |  | GP-In |  |  |  |  | Pin
gpp_s_7 | GPP_S | 4 | GPP_S_7_SNDW3_DATA3_SNDW2_DATA2_SNDW1_DATA0_DMIC_DATA_1_I2S2_RXD |  | SNDW1_DATA0 | DMIC1_DATA | i2s2_rxd | M.2_BT_PCMIN | [13 empty] | Codec/Audio Header | HOST | Default | Native F3 | NA | NA | NA | NA | RO - 20h | NA | NA | NA | 1.8V | NA |  | GP-In |  |  |  |  | Pin
gpp_v_0 | GPP_V | 0 | GPP_V_0_BATLOW_B |  | PM_BATLOW_N | [9 empty] | MiscV | NA | NA | NA | NA | NA | NA | EC | HOST | Default | Native F1 | NA | NA | NA | NA | RO - 18h | NA | NA | NA | 1.8V | NA |  | Native F1/GP-In |  |  |  |  | Pin
gpp_v_1 | GPP_V | 0 | GPP_V_1_AC_PRESENT |  | BC_ACOK_MCP | [9 empty] | MiscV | NA | NA | NA | NA | NA | NA | EC | HOST | Default | Native F1 | NA | NA | NA | NA | RO - 19h | NA | NA | NA | 1.8V | NA |  | Native F1 |  |  |  |  | Pin
gpp_v_2 | GPP_V | 0 | GPP_V_2_SOC_WAKE_B |  | LANWAKE_N_R | [9 empty] | MiscV | NA | NA | NA | NA | NA | NA | Gbe LAN/ x1 Slot | HOST | Default | Native F1 | NA | NA | NA | NA | RO - 1Ah | NA | NA | NA | 1.8V | NA |  | Native F1 |  |  |  |  | Pin
gpp_v_3 | GPP_V | 0 | GPP_V_3_PWRBTN_B |  | PWRBTN_MCP_N | [9 empty] | MiscV | NA | NA | NA | NA | NA | NA | EC | HOST | Default | Native F1 | NA | NA | NA | NA | RO - 1Bh | NA | NA | NA | 1.8V | NA |  | Native F1 |  |  |  |  | Pin
gpp_v_4 | GPP_V | 0 | GPP_V_4_SLP_S3_B |  | PM_SLP_S3_N | [9 empty] | MiscV | NA | NA | NA | NA | NA | NA | EC | HOST | Default | Native F1 | NA | NA | NA | NA | RO - 1Ch | NA | NA | NA | 1.8V | NA |  | Native F1/GP-Out |  |  |  |  | Pin
gpp_v_5 | GPP_V | 0 | GPP_V_5_SLP_S4_B |  | PM_SLP_S4_N | [9 empty] | MiscV | NA | NA | NA | NA | NA | NA | EC | HOST | Default | Native F1 | NA | NA | NA | NA | RO - 1Dh | NA | NA | NA | 1.8V | NA |  | Native F1/GP-Out |  |  |  |  | Pin
gpp_v_6 | GPP_V | 0 | GPP_V_6_SLP_A_B |  | PM_SLP_A_N | [9 empty] | MiscV | NA | NA | NA | NA | NA | NA | EC | HOST | Default | Native F1 | NA | NA | NA | NA | RO - 1Eh | NA | NA | NA | 1.8V | NA |  | Native F1/GP-Out |  |  |  |  | Pin
gpp_v_7 | GPP_V | 0 | GPP_V_7_SUSCLK |  | Not used | SUS_CLK_CODEC | M.2_BTWIFI_SUS_CLK_LS | M.2_WWAN_SUS_CLK_LS | SUS_CLK_ECAIC | [5 empty] | MiscV | NA | NA | NA | NA | NA | NA | M.2 WLAN/EC/Audio/CRD | HOST | Default | NA | NA | NA | NA | NA | RO - 1Fh | NA | NA | NA | 1.8V | NA |  | Native F1/GP-Out |  |  |  |  | Pin
gpp_v_8 | GPP_V | 0 | GPP_V_8_SLP_WLAN_B |  | SLP_WLAN_N | [9 empty] | MiscV | NA | NA | NA | NA | NA | NA | M.2 WLAN | HOST | Default | Native F1 | NA | NA | NA | NA | RO - 20h | NA | NA | NA | 1.8V | NA |  | Native F1/GP-Out |  |  |  |  | Pin
gpp_v_9 | GPP_V | 0 | GPP_V_9_SLP_S5_B |  | PM_SLP_S5_N | [9 empty] | MiscV | NA | NA | NA | NA | NA | NA | EC | HOST | Default | Native F1 | NA | NA | NA | NA | RO - 21h | NA | NA | NA | 1.8V | NA |  | Native F1/GP-Out |  |  |  |  | Pin
gpp_v_10 | GPP_V | 0 | GPP_V_10_LANPHYPC |  | LANPHYPC_R_N | [9 empty] | MiscV | NA | NA | NA | NA | NA | NA | Gbe LAN | HOST | Default | Native F1 | NA | NA | NA | NA | RO - 22h | NA | NA | NA | 1.8V | NA |  | Native F1/GP-Out |  |  |  |  | Pin
gpp_v_11 | GPP_V | 0 | GPP_V_11_SLP_LAN_B |  | PM_SLP_LAN_N | [9 empty] | MiscV | NA | NA | NA | NA | NA | NA | Gbe LAN | HOST | Default | Native F1 | NA | NA | NA | NA | RO - 23h | NA | NA | NA | 1.8V | NA |  | Native F1/GP-Out |  |  |  |  | Pin
gpp_v_12 | GPP_V | 0 | GPP_V_12_WAKE_B |  | WAKE_N | [9 empty] | MiscV | NA | NA | NA | NA | NA | NA | Gbe LAN/x1 Slots/SSD/WWAN/WALN | HOST | Default | Native F1 | NA | NA | NA | NA | RO - 24h | NA | NA | NA | 1.8V | NA |  | Native F1/GP-Out |  |  |  |  | Pin
gpp_v_13 | GPP_V | 0 | GPP_V_13_CATERR_B |  | GPP_V13_CATERR_N | [9 empty] | MiscV | NA | NA | NA | NA | NA | NA | Others | HOST | Default | Native F1 | NA | NA | NA | NA | RO - 25h | NA | NA | NA | 1.8V | NA |  | Native F1/GP-Out |  |  |  |  | Pin
gpp_v_14 | GPP_V | 0 | GPP_V_14_FORCEPR_B |  | GPP_V14_FORCEPR_N | MOD_TCSS_PROCHOT_N | [15 empty] | NA | HOST | Default | Native F1 | NA | NA | NA | NA | RO - 26h | NA | NA | NA | 1.8V | NA |  | Native F1/GP-Out |  |  |  |  | Pin
gpp_v_15 | GPP_V | 0 | GPP_V_15_THERMTRIP_B |  | GPP_V15_THERMTRIP_N | [9 empty] | MiscV | NA | NA | NA | NA | NA | NA | NA | HOST | Default | Native F1 | NA | NA | NA | NA | RO - 27h | NA | NA | NA | 1.8V | NA |  | Native F1/GP-Out |  |  |  |  | Pin
gpp_v_16 | GPP_V | 0 | GPP_V_16_VCCST_EN |  | GPP_V16_VCCST_EN | [9 empty] | MiscV2 | NA | NA | NA | NA | NA | NA | NA | HOST | Default | Native F1 | NA | NA | NA | NA | RO - 28h | NA | NA | NA | 1.8V | NA |  | Native F1/GP-Out |  |  |  |  | Pin
gpp_v_17 | GPP_V | 0 | GPP_V_17 |  | TCP_RT_S0IX_ENTRY_EXIT_N (Not used) | [16 empty] | Type C | HOST | Resume Reset | GPIO | NA | NA | NA | NA | RO - 29h | NA | NA | NA | 1.8V | NA |  | GP-Out |  |  |  |  | Pin
ddsp_hpdalv |  |  |  |  | DDIA_EDP_HPD | [16 empty] | eDP Display | HOST | Default | Native F1 | NA | NA | NA | NA | [12 empty] | Pin
Note on H47: [Threaded comment] Your version of Excel allows you to read this threaded comment; however, any edits to it will get removed if the file is opened in a newer version of Excel. Learn more: https://go.microsoft.com/fwlink/?linkid=870924 Comment: X4 slot removed from DDR5 SKU
Note on F59: [Threaded comment] Your version of Excel allows you to read this threaded comment; however, any edits to it will get removed if the file is opened in a newer version of Excel. Learn more: https://go.microsoft.com/fwlink/?linkid=870924 Comment: Strap
Note on G67: [Threaded comment] Your version of Excel allows you to read this threaded comment; however, any edits to it will get removed if the file is opened in a newer version of Excel. Learn more: https://go.microsoft.com/fwlink/?linkid=870924 Comment: X4 slot removed from DDR5 SKU
Note on F77: [Threaded comment] Your version of Excel allows you to read this threaded comment; however, any edits to it will get removed if the file is opened in a newer version of Excel. Learn more: https://go.microsoft.com/fwlink/?linkid=870924 Comment: Netname update same as in schematics
Note on G83: [Threaded comment] Your version of Excel allows you to read this threaded comment; however, any edits to it will get removed if the file is opened in a newer version of Excel. Learn more: https://go.microsoft.com/fwlink/?linkid=870924 Comment: Chrome signal
Note on G95: [Threaded comment] Your version of Excel allows you to read this threaded comment; however, any edits to it will get removed if the file is opened in a newer version of Excel. Learn more: https://go.microsoft.com/fwlink/?linkid=870924 Comment: Retimerless topology not used in PTL
Note on G108: [Threaded comment] Your version of Excel allows you to read this threaded comment; however, any edits to it will get removed if the file is opened in a newer version of Excel. Learn more: https://go.microsoft.com/fwlink/?linkid=870924 Comment: Netname updated same as schematics
Note on G109: [Threaded comment] Your version of Excel allows you to read this threaded comment; however, any edits to it will get removed if the file is opened in a newer version of Excel. Learn more: https://go.microsoft.com/fwlink/?linkid=870924 Comment: X4 slot removed from DDR5 SKU
Note on G111: [Threaded comment] Your version of Excel allows you to read this threaded comment; however, any edits to it will get removed if the file is opened in a newer version of Excel. Learn more: https://go.microsoft.com/fwlink/?linkid=870924 Comment: Deleted TCH_PNL_PAUSE_SCAN_N_SOC as confirmed from Vishnu
Note on F121: [Threaded comment] Your version of Excel allows you to read this threaded comment; however, any edits to it will get removed if the file is opened in a newer version of Excel. Learn more: https://go.microsoft.com/fwlink/?linkid=870924 Comment: Change this to GPIO from native f3 for Quick SPI driver support. LNL learning
Note on F146: [Threaded comment] Your version of Excel allows you to read this threaded comment; however, any edits to it will get removed if the file is opened in a newer version of Excel. Learn more: https://go.microsoft.com/fwlink/?linkid=870924 Comment: What should be the pmode setting ?
Note on F147: [Threaded comment] Your version of Excel allows you to read this threaded comment; however, any edits to it will get removed if the file is opened in a newer version of Excel. Learn more: https://go.microsoft.com/fwlink/?linkid=870924 Comment: Added netname from schematics
Note on F148: [Threaded comment] Your version of Excel allows you to read this threaded comment; however, any edits to it will get removed if the file is opened in a newer version of Excel. Learn more: https://go.microsoft.com/fwlink/?linkid=870924 Comment: Updated netname same as schematics
Note on F150: [Threaded comment] Your version of Excel allows you to read this threaded comment; however, any edits to it will get removed if the file is opened in a newer version of Excel. Learn more: https://go.microsoft.com/fwlink/?linkid=870924 Comment: Should this be ISH GPIO in pmode mapping ?
Note on G166: [Threaded comment] Your version of Excel allows you to read this threaded comment; however, any edits to it will get removed if the file is opened in a newer version of Excel. Learn more: https://go.microsoft.com/fwlink/?linkid=870924 Comment: Retimerless topology not used in PTL
Note on F187: [Threaded comment] Your version of Excel allows you to read this threaded comment; however, any edits to it will get removed if the file is opened in a newer version of Excel. Learn more: https://go.microsoft.com/fwlink/?linkid=870924 Comment: Need to confirm from BIOS team

## Pin Strap Configuration
GPIO # | When Sampled | Termination | HVM Strap | Pin Strap Usage | Output Signal | Polarity | Column2
xxgpp_d_12 | PCH_PWROK | 20K PD | No | No Reboot | gpcom_strap_no_reboot | No reboot if sampled high | Existing pin strap on xxgpp_b_4, moved to xxgpp_d_12 in LNLS-M due to #14015391517
xxgpp_b_14 | PCH_PWROK | 20K PD | No | Top swap override | gpcom_strap_top_swap_override | Top Swap is enabled if sampled high
xxgpp_b_23 | RSMRSTB | 20K PD | No | “RTC” PLL (POR) or XTAL | gpcom_strap_rtcdist_is_xtal | Default RTC PLL distribution source 1 = 38.4MHz XTAL (Survivability usage only) 0 = “RTC” PLL @76.8MHz. This is the POR, and the default. *This pin strap is for survivability usage only, and expected to be further qualified with the “Personality Strap’ aka “A0 only Strap” outside of GPIO prior to being used by iSClk. | New pin strap in MTLS-M (pin previously hosts gpcom_strap_xtal_freq_sel1, which is no longer applicable in MTLS-M)
xxgpp_c_2 | RSMRSTB | 20K PD | No | TLS Confidentiality Enable | gpcom_strap_tls_cfen | TLS conf enabled if sampled high
xxgpp_c_5 | RSMRSTB | 20K PD | No | eSPI Disabled (previously called "EC-less Platform") | gpcom_strap_espi_disable | ESPI is disabled if sampled high | New pin strap in MTLS-M Was 'BFX Strap 0' from TGP-LP, now returned to an independent pin strap - as eSPI disable (again)
xxgpp_c_15 | RSMRSTB | 20K PD | No | XTAL Input Mode[0] | gpcom_strap_xtal_in_mode0 | XTAL input mode 0: XTAL attached - default 1: Single-ended crystal input HVM/BI testing to pull-up this strap to select Single-Ended | Existing pin strap on xxgpp_f_10, moved to new pin in MTLS-M due to muxing strategy changes.
xxgpp_b_4 | RSMRSTB | 20K PD | No | Flash descriptor security override (commonly referred as FDO strap) | gpcom_strap_flashdesc_security_override | Security measures defined in the Flash Descriptor is overriden if sampled high | Existing pin strap on xxgpp_d_12, moved to xxgpp_b_4 and changed sampling event to 'RSMRSTB' in LNLS-M due to #14015391517
xxgpp_e_6 | RSMRSTB | 20K PU | No | JTAG ODT Disable | gpcom_strap_jtag_odt_disable_b | JTAG ODT is disabled if sampled low
xxgpp_e_9 | RSMRSTB | None | Yes | RTCPLL Pre Divider Enable (HVM use only) | gpcom_strap_rtcpll_prediv_en | RTCPLL Pre Divider Enable 0 – Bypass pre-divider (functional; 32.768KHz input) 1 – Enable /125 pre-divider (HVM; 4MHz input) *This strap is qualified by DFXTESTMODE | New pin strap in MTLS-M (pin previously hosts gpcom_strap_ring_osc_bypass_hvm, which is no longer applicable in MTLS-M) HVM: no constraint on strap sample; ok to move to another pin
xxgpp_e_10 | RSMRSTB | None | Yes | XTAL Input Frequency *HVM/BI mode only | gpcom_strap_xtal_sedivsel | Single-ended reference clock divider select 0 – Divider Bypass (functional) - default 1 – Divide by 4 (100MHz HVM mode) *This strap is qualified by DFXTESTMODE | MTLS-M: Existing pin strap; reduced from 2-bits to 1-bit, per #22010766552 HVM: no constraint on strap sample; ok to move to another pin
xxgpp_f_2 | RSMRSTB | 20K PU | No | M.2 CNV modes / Integrated CNV Enable/Disable | gpcom_strap_intg_cnv_disable | M.2 CNV modes 0 = Integrated CNV enable 1 = Integrated CNV disable | ADP-S/LP: strap signal and defn. modified per #1408615345 (previously also CNVi mode, but called XTAL SEL2)
xxgpp_f_19 | RSMRSTB | 20K PD | No | Skip RTC Clock Stabilization Delay (IOTG Boot Time Reduction) | gpcom_strap_rtc_stblz_delay_bypass | Skip RTC Clock Stabilization Delay (IOTG Boot Time Reduction) 0 = No bypass (default) 1= Bypass/Skip 95ms RTC clock stabilization delay | New pin strap in TGP-LP Moved from GPD_7 to this pin in MTLS-M, with DSW deprecated
xxgpp_h_0 | RSMRSTB | 20K PD | No | eSPI Flash Sharing Mode | gpcom_strap_espi_share_mode | Master attached flash sharing (MAFS) if sampled low, else slave attached flash sharing (SAFS) | New pin strap in MTLS-M Was 'BFX Strap 1' from TGP-LP, now returned to an independent pin strap - as eSPI SAF/MAF
xxgpp_h_1 | RSMRSTB | 20K PD | No | Enable/Disable SPI Flash Descriptor Recovery | gpcom_strap_nist_en | Flash Descriptor Recovery for NIST SP800-193 0 - Flash descriptor recovery disable - default 1 - Flash descriptor recovery enable | New pin strap in MTLS-M Was 'BFX Strap 2' from TGP-LP, now returned to an independent pin strap - as Flash Descriptor Recovery Enable/Disable Note: NIST SP800-193 is a Platform Resiliency Specification
xxgpp_h_2 | RSMRSTB | 20K PD | No | SPI Flash Descriptor Recovery Source - Internal/External | gpcom_strap_nist_src | Flash Descriptor Recovery Source for NIST SP800-193 0 - Flash descriptor recovery internal source - default 1 - Flash descriptor recovery external source | New pin strap in MTLS-M Was 'BFX Strap 3' from TGP-LP, now returned to an independent pin strap - as Flash Descriptor Recovery Source Internal/External
xxspi0_io_2 | RSMRSTB | 20K PU | No | Consent Strap | gpcom_strap_consent_b | Consent strap is enabled if sampled low
xxspi0_io_3 | RSMRSTB | 20K PU | No | Personality Strap (A0 only, disabled by RevID) | gpcom_strap_personality_b | Personality strap is enabled if sampled low
xxdbg_pmode | RSMRSTB | 20K PU | No | DFXTESTMODE active | gpcom_strap_dfxtestmode_active_b | Assert DFXTESTMODE to enable other straps to take effect if sampled low
Note on G12: Author: Used to be, prior to "Support swappable M.2 CNV Module " DCN / https://hsdes.intel.com/appstore/article/#/1206634643/main: Modem and NFC reference clock source select 0 = XTAL_IN (CNP and LCP share XTAL, default) 1 = CLKIN_XTAL_LCP

## HSIO
PCIe Controller | FIA | USB3.2 Host Port # | Gbe # | PCIe Gen3/ 4/ 5 Port # | Root Port# | LNREV | RPCFG | Board Config | Speed | ClkReq # | ClkSrc # | Connector type | Remarks
USB3.2 | FIA-U | USB3.2 P1 |  |  |  | No | 2x1 | USB | USB 3.1 Gen2 | NA | NA | Type A (redriver) | USB 3.2 Gen2 x1 Type-A Con - # 1 with re-driver
| FIA-U | USB3.2 P2 | [5 empty] | USB | USB 3.1 Gen2 | NA | NA | Type A (redriver) | USB 3.2 Gen2 x1 Type-A Con - # 2 with re-driver
[9 empty] | USB 3.1 Gen2 | NA | NA | WWAN (M.2) | Rework option
PCIe Gen4 PXPA | FIA_PG |  | GbE | PCIe4_P1 | 4 (PXPA4) | YES | 2x1 , 1x2 (LR) / 1X4 (LR) | GbE | Gen2 | CLKREQ3 | CLKSRC3 | GbE | Jacksonville | 1X4 PCIE DT CEM SLOT by rework (LR)
|  |  |  | PCIe4_P2 | 3 (PXPA3) |  |  | PCIe | Gen4 | CLKREQ5 | CLKSRC5 | WWAN (M.2) / SSD | M.2 WWAN Key-B & SSD
|  |  |  | PCIe4_P3 | 1 (PXPA1) |  |  | PCIe | Gen 4 | CLKREQ2 | CLKSRC2 | x2 PCIe slot (LR) | x2 PCIe slot is supported by default (LR)
PCIe4_P4
PCIe Gen4 PXPB | FIA_X |  |  | PCIe4_P5 | 5 (PXPB1) | No | 1x4 | PCIe | Gen4 | CLKREQ6 | CLKSRC6 | SSD (M.2) | M.2 Gen4 SSD Key-M (NIST)
|  |  |  | PCIe4_P6 |  |  |  | PCIe
|  |  |  | PCIe4_P7 |  |  |  | PCIe
|  |  |  | PCIe4_P8 |  |  |  | PCIe
PCIe Gen5 PXPC | FIA_P5X4 |  |  | PCIe5_P1 | 9 (PXPC1) | No | 1x4 | PCIe | Gen5 | CLKREQ1 | CLKSRC1 | SSD (M.2) | M.2 Gen5 SSD Key-M
|  |  |  | PCIe5_P2 |  |  |  | PCIe
|  |  |  | PCIe5_P3 |  |  |  | PCIe
|  |  |  | PCIe5_P4 |  |  |  | PCIe
PCIe Gen5 PXPD , PXPE (Supported on H segment) | FIA_P5X8 |  |  | PCIe5_P5 | 11 (PXPD) | YES | 1x8 (LR+PI) | PCIe | Gen5 | CLKREQ0 | CLKSRC0 | x8 CEM Slot (LR+PI) | Graphics card (LR+PI) (Supported on H segment)
|  |  |  | PCIe5_P6 |  |  |  | PCIe
|  |  |  | PCIe5_P7 |  |  |  | PCIe
|  |  |  | PCIe5_P8 |  |  |  | PCIe
|  |  |  | PCIe5_P9 |  |  |  | PCIe
|  |  |  | PCIe5_P10 |  |  |  | PCIe
|  |  |  | PCIe5_P11 |  |  |  | PCIe
|  |  |  | PCIe5_P12 |  |  |  | PCIe
Note: The Text highlighted in Red needs rework to enable and soft strap changes
UFS interface is available on dedictaed pins
| Connector Type |  |  | ModPhy Selection |  |  | ClkReq #
| NA |  |  | Disable |  |  | NA
| Type C |  |  | USB |  |  | CLKREQ0
| Micro AB |  |  | SSIC |  |  | CLKREQ1
| Type A |  |  | PCIe |  |  | CLKREQ2
| Type B |  |  | SATA |  |  | CLKREQ3
| Express Card/M.2 S2 |  |  | Gbe |  |  | CLKREQ4
| M.2 Key B |  |  | Gpio - SATA(0)/PCIe(1) |  |  | CLKREQ5
| M.2 Key E |  |  | Gpio - SATA(1)/PCIe(0) |  |  | CLKREQ6
M.2 Key M

## Rework_Config
Config - 4A1 : Rework (x4 CEM config on PXPA) enabling
PCIe Controller | FIA | PCIe Gen3/ 4/ 5 Port # | Root Port# | LNREV | RPCFG | Board Config | Speed | ClkReq # | ClkSrc # | Conn type | Remarks
PCIe Gen4 PXPA | FIA_PG | PCIe4_P1 | 1 (PXPA1) | YES | 1X4 (LR) | PCIe | Gen 4 | CLKREQ2 | CLKSRC2 | 1X4 PCIE DT CEM SLOT (LR) | 1X4 PCIE DT CEM SLOT (LR)
PCIe4_P2
PCIe4_P3
PCIe4_P4
PCIe Gen4 PXPB | FIA_X | PCIe4_P5 | 5 (PXPB1) | No | 1x4 | PCIe | Gen4 | CLKREQ6 | CLKSRC6 | M.2 Gen4 SSD Key-M (NIST) | M.2 Gen4 SSD Key-M (NIST)
|  | PCIe4_P6 |  |  |  | PCIe
|  | PCIe4_P7 |  |  |  | PCIe
|  | PCIe4_P8 |  |  |  | PCIe
PCIe Gen5 PXPC | FIA_P5X4 | PCIe5_P1 | 9 (PXPC1) | No | 1x4 | PCIe | Gen5 | CLKREQ1 | CLKSRC1 | M.2 Gen5 SSD Key-M | M.2 Gen5 SSD Key-M
|  | PCIe5_P2 |  |  |  | PCIe
|  | PCIe5_P3 |  |  |  | PCIe
|  | PCIe5_P4 |  |  |  | PCIe
PCIe Gen5 PXPD , PXPE (Supported on H segment) | FIA_P5X8 | PCIe5_P5 | 11 (PXPD) | YES | 1x8 (LR+PI) | PCIe | Gen5 | CLKREQ0 | CLKSRC0 | x8 CEM Slot (LR+PI) | Graphics card (LR+PI) (Supported on H segment)
|  | PCIe5_P6 |  |  |  | PCIe
|  | PCIe5_P7 |  |  |  | PCIe
|  | PCIe5_P8 |  |  |  | PCIe
|  | PCIe5_P9 |  |  |  | PCIe
|  | PCIe5_P10 |  |  |  | PCIe
|  | PCIe5_P11 |  |  |  | PCIe
|  | PCIe5_P12 |  |  |  | PCIe
Config - 4A2 : Rework (4x1 MCIO AoB on PXPA (for CEM to MCIO AOB on the x4 CEM slot)) enabling
N SILICON - PTL-UPH - Spec | RVP | BIOS/RVP | RVP | RVP | RVP | BIOS | BIOS | SPEC | BIOS/RVP | BIOS/RVP | RVP | RVP | BIOS
N SILICON Bump Name - PTL-UPH | Rework Option2 | PadRstCfg | Pmode | GpioDir | GPIOTxState | GPIRoutConfig - Sx | GPIRoutConfig - S0ix (Only if applicable) | IRQ No | RxEvCfg | RxINV | Term | Pad Voltage | Pad SW Ownership
GPP_A_9_OSSE_SMLDATA | PCIE5_P2_PWR_EN | GPIO reset | GPIO | OUT | High | NA | NA | RO - 1Ah | NA | NA | NA | 1.8V | NA
GPP_A_11 | PCIE5_P1_PERST_N | GPIO reset | GPIO | OUT | High | NA | NA | RO - 1Ch | NA | NA | NA | 1.8V | NA
GPP_A_12 | PCIE5_P1_WAKE_N | Deep GPIO reset | GPIO | IN | NA | GPIORoutSCI | NA | RO - 1Dh | Level | Inverted | NA | 1.8V | NA
GPP_B_20_A_I2C5_SDA_CNV_MFUART0_RTS_B_ISH_GP_8 | PCIE5_P2_PERST_N | GPIO reset | GPIO | OUT | High | NA | NA | RO - 56h | NA | NA | NA | 1.8V | NA
GPP_B_21_A_I2C5_SCL_CNV_MFUART0_CTS_B_ISH_GP_9 | PCIE5_P3_PWR_EN | GPIO reset | GPIO | OUT | High | NA | NA | RO - 57h | NA | NA | NA | 1.8V | NA
GPP_C_9_SRCCLKREQ0_B | PCIE5_P4_CLKREQ0_N | Default | Native F1 | NA | NA | NA | NA | RO - 33h | NA | NA | NA | 1.8V | NA
GPP_C_11_SRCCLKREQ2_B | CLKREQ2_GEN4_BIF_HDR_CEM_N | Default | Native F1 | NA | NA | NA | NA | RO - 35h | NA | NA | NA | 1.8V | NA
GPP_C_13_SRCCLKREQ4_B | PCIE5_P1_CLKREQ4_N | Default | Native F1 | NA | NA | NA | NA | RO - 37h | NA | NA | NA | 1.8V | NA
GPP_C_14_SRCCLKREQ5_B | PCIE5_P3_CLKREQ5_N | Default | Native F1 | NA | NA | NA | NA | RO - 38h | NA | NA | NA | 1.8V | NA
GPP_D_3_CPU_GP_1 | PCIE5_P3_PERST_N | GPIO reset | GPIO | OUT | High | NA | NA | RO - 5Fh | NA | NA | NA | 1.8V | NA
GPP_D_9_I2S_MCLK1_OUT | PCIE5_P4_PERST_N | GPIO reset | GPIO | OUT | High | NA | NA | RO - 65h | NA | NA | NA | 1.8V | NA
GPP_D_15 | PCIE5_P3_PRSNT_N | Deep GPIO reset | GPIO | IN | NA | GPIOIRoutSCI | NA | RO - 6Bh | Level | Inverted | NA | 1.8V | NA
GPP_D_20_SRCCLKREQ7_B | PCIE5_P2_CLKREQ7_N | Default | Native F1 | NA | NA | NA | NA | RO - 70h | NA | NA | NA | 1.8V | NA
GPP_D_24_ESPI_ALERT2_B | PCIE5_P4_WAKE_N | Deep GPIO reset | GPIO | IN | NA | GPIORoutSCI | NA | RO - 74h | Level | Inverted | NA | 1.8V | NA
GPP_D_25_ESPI_ALERT3_B | PCIE5_P2_WAKE_N | Deep GPIO reset | GPIO | IN | NA | GPIORoutSCI | NA | RO - 75h | Level | Inverted | NA | 1.8V | NA
GPP_E_2_CPU_GP_3_VRALERT_B_ISH_GP_10 | PCIE5_P3_WAKE_N | Deep GPIO reset | GPIO | IN | NA | GPIORoutSCI | NA | RO - 5Ch | Level | Inverted | NA | 1.8V | NA
GPP_E_7_DDPA_CTRLCLK | PCIE5_P2_PRSNT_N | Deep GPIO reset | GPIO | IN | NA | GPIOIRoutSCI | NA | RO - 61h | Level | Inverted | NA | 1.8V | NA
GPP_E_8_DDPA_CTRLDATA | PCIE5_P1_PWR_EN | GPIO reset | GPIO | OUT | High | NA | NA | RO - 62h | NA | NA | NA | 1.8V | NA
GPP_F_10_A_ISH_GP_6 | PCIE5_P4_PWR_EN | GPIO reset | GPIO | OUT | High | NA | NA | RO - 4Ch | NA | NA | NA | 1.8V | NA
GPP_F_17_THC1_SPI2_CS_B_A_ISH_SPI_CS_B_GSPI1_CS0_B | PCIE5_P1_PRSNT_N | Deep GPIO reset | GPIO | IN | NA | GPIOIRoutSCI | NA | RO - 53h | Level | Inverted | NA | 1.8V | NA
GPP_F_23_IEH_NONFATAL_ERR1_B_A_ISH_GP_9 | PCIE5_P4_PRSNT_N | Deep GPIO reset | GPIO | IN | NA | GPIOIRoutSCI | NA | RO - 59h | Level | Inverted | NA | 1.8V | NA
PCIe Controller | FIA | PCIe Gen3/ 4/ 5 Port # | Root Port# | LNREV | RPCFG | Board Config | Speed | ClkReq # | ClkSrc # | Conn type | Remarks
PCIe Gen4 PXPA | FIA_PG | PCIe4_P1 | 1 (PXPA1) | YES | 1X1 (LR) (CLKREQ0) | PCIe | Gen 4 | CLKREQ2 | CLKSRC2 to be made free-running | 1X4 PCIE DT CEM SLOT (LR) | 4x1 CEM to MCIO AOB on the x4 CEM slot (LR)
|  | PCIe4_P2 | 2 (PXPA2) |  | 1X1 (LR) (CLKREQ5) | PCIe
|  | PCIe4_P3 | 3 (PXPA3) |  | 1X1 (LR) (CLKREQ7) | PCIe
|  | PCIe4_P4 | 4 (PXPA4) |  | 1X1 (LR) (CLKREQ4) | PCIe
PCIe Gen4 PXPB | FIA_X | PCIe4_P5 | 5 (PXPB1) | No | 1x4 | PCIe | Gen4 | CLKREQ6 | CLKSRC6 | M.2 Gen4 SSD Key-M (NIST) | M.2 Gen4 SSD Key-M (NIST)
|  | PCIe4_P6 |  |  |  | PCIe
|  | PCIe4_P7 |  |  |  | PCIe
|  | PCIe4_P8 |  |  |  | PCIe
PCIe Gen5 PXPC | FIA_P5X4 | PCIe5_P1 | 9 (PXPC1) | No | 1x4 | PCIe | Gen5 | CLKREQ1 | CLKSRC1 | M.2 Gen5 SSD Key-M | M.2 Gen5 SSD Key-M
|  | PCIe5_P2 |  |  |  | PCIe
|  | PCIe5_P3 |  |  |  | PCIe
|  | PCIe5_P4 |  |  |  | PCIe
PCIe Gen5 PXPD , PXPE (Supported on H segment) | FIA_P5X8 | PCIe5_P5 | 11 (PXPD) | - | - | - | - | - | - | - | -
PCIe5_P6
PCIe5_P7
PCIe5_P8
PCIe5_P9
PCIe5_P10
PCIe5_P11
PCIe5_P12
Config - 4A3 : Rework (4x1 MCIO AoB on PXPB (for GEN4 M.2 to MCIO AOB on the GEN4 M.2 slot)) enabling
N SILICON - PTL-UPH - Spec | RVP | BIOS/RVP | RVP | RVP | RVP | BIOS | BIOS | SPEC | BIOS/RVP | BIOS/RVP | RVP | RVP | BIOS
N SILICON Bump Name - PTL-UPH | Rework Option2 | PadRstCfg | Pmode | GpioDir | GPIOTxState | GPIRoutConfig - Sx | GPIRoutConfig - S0ix (Only if applicable) | IRQ No | RxEvCfg | RxINV | Term | Pad Voltage | Pad SW Ownership
GPP_A_9_OSSE_SMLDATA | PCIE5_P2_PWR_EN | GPIO reset | GPIO | OUT | High | NA | NA | RO - 1Ah | NA | NA | NA | 1.8V | NA
GPP_A_11 | PCIE5_P1_PERST_N | GPIO reset | GPIO | OUT | High | NA | NA | RO - 1Ch | NA | NA | NA | 1.8V | NA
GPP_A_12 | PCIE5_P1_WAKE_N | Deep GPIO reset | GPIO | IN | NA | GPIORoutSCI | NA | RO - 1Dh | Level | Inverted | NA | 1.8V | NA
GPP_B_20_A_I2C5_SDA_CNV_MFUART0_RTS_B_ISH_GP_8 | PCIE5_P2_PERST_N | GPIO reset | GPIO | OUT | High | NA | NA | RO - 56h | NA | NA | NA | 1.8V | NA
GPP_B_21_A_I2C5_SCL_CNV_MFUART0_CTS_B_ISH_GP_9 | PCIE5_P3_PWR_EN | GPIO reset | GPIO | OUT | High | NA | NA | RO - 57h | NA | NA | NA | 1.8V | NA
GPP_C_9_SRCCLKREQ0_B | PCIE5_P4_CLKREQ0_N | Default | Native F1 | NA | NA | NA | NA | RO - 33h | NA | NA | NA | 1.8V | NA
GPP_C_13_SRCCLKREQ4_B | PCIE5_P1_CLKREQ4_N | Default | Native F1 | NA | NA | NA | NA | RO - 37h | NA | NA | NA | 1.8V | NA
GPP_C_14_SRCCLKREQ5_B | PCIE5_P3_CLKREQ5_N | Default | Native F1 | NA | NA | NA | NA | RO - 38h | NA | NA | NA | 1.8V | NA
GPP_D_3_CPU_GP_1 | PCIE5_P3_PERST_N | GPIO reset | GPIO | OUT | High | NA | NA | RO - 5Fh | NA | NA | NA | 1.8V | NA
GPP_D_9_I2S_MCLK1_OUT | PCIE5_P4_PERST_N | GPIO reset | GPIO | OUT | High | NA | NA | RO - 65h | NA | NA | NA | 1.8V | NA
GPP_D_15 | PCIE5_P3_PRSNT_N | Deep GPIO reset | GPIO | IN | NA | GPIOIRoutSCI | NA | RO - 6Bh | Level | Inverted | NA | 1.8V | NA
GPP_D_18_SRCCLKREQ6_B | CLKREQ6_GEN4_BIF_HDR_SSD_N | Default | Native F1 | NA | NA | NA | NA | RO - 6Eh | NA | NA | NA | 1.8V | NA
GPP_D_20_SRCCLKREQ7_B | PCIE5_P2_CLKREQ7_N | Default | Native F1 | NA | NA | NA | NA | RO - 70h | NA | NA | NA | 1.8V | NA
GPP_D_24_ESPI_ALERT2_B | PCIE5_P4_WAKE_N | Deep GPIO reset | GPIO | IN | NA | GPIORoutSCI | NA | RO - 74h | Level | Inverted | NA | 1.8V | NA
GPP_D_25_ESPI_ALERT3_B | PCIE5_P2_WAKE_N | Deep GPIO reset | GPIO | IN | NA | GPIORoutSCI | NA | RO - 75h | Level | Inverted | NA | 1.8V | NA
GPP_E_2_CPU_GP_3_VRALERT_B_ISH_GP_10 | PCIE5_P3_WAKE_N | Deep GPIO reset | GPIO | IN | NA | GPIORoutSCI | NA | RO - 5Ch | Level | Inverted | NA | 1.8V | NA
GPP_E_7_DDPA_CTRLCLK | PCIE5_P2_PRSNT_N | Deep GPIO reset | GPIO | IN | NA | GPIOIRoutSCI | NA | RO - 61h | Level | Inverted | NA | 1.8V | NA
GPP_E_8_DDPA_CTRLDATA | PCIE5_P1_PWR_EN | GPIO reset | GPIO | OUT | High | NA | NA | RO - 62h | NA | NA | NA | 1.8V | NA
GPP_F_10_A_ISH_GP_6 | PCIE5_P4_PWR_EN | GPIO reset | GPIO | OUT | High | NA | NA | RO - 4Ch | NA | NA | NA | 1.8V | NA
GPP_F_17_THC1_SPI2_CS_B_A_ISH_SPI_CS_B_GSPI1_CS0_B | PCIE5_P1_PRSNT_N | Deep GPIO reset | GPIO | IN | NA | GPIOIRoutSCI | NA | RO - 53h | Level | Inverted | NA | 1.8V | NA
GPP_F_23_IEH_NONFATAL_ERR1_B_A_ISH_GP_9 | PCIE5_P4_PRSNT_N | Deep GPIO reset | GPIO | IN | NA | GPIOIRoutSCI | NA | RO - 59h | Level | Inverted | NA | 1.8V | NA
PCIe Controller | FIA | PCIe Gen3/ 4/ 5 Port # | Root Port# | LNREV | RPCFG | Board Config | Speed | ClkReq # | ClkSrc # | Conn type | Remarks
PCIe Gen4 PXPA | FIA_PG | PCIe4_P1 | 1 (PXPA1) | YES | 2x1 , 1x2 (LR) | GbE | Gen2 | CLKREQ3 | CLKSRC3 | GbE | Jacksonville
|  | PCIe4_P2 |  |  |  | - | - | - | - | - | -
|  | PCIe4_P3 |  |  |  | PCIe | Gen 4 | CLKREQ2 | CLKSRC2 | x2 PCIe slot (LR) | x2 PCIe slot (LR)
PCIe4_P4
PCIe Gen4 PXPB | FIA_X | PCIe4_P5 | 5 (PXPB1) | No | 1X1 (CLKREQ4) | PCIe | Gen 4 | CLKREQ6 | CLKSRC6 to be made free-running | M.2 Gen4 Key-M | 4x1 M.2 to MCIO AOB on the GEN4 M.2 slot
|  | PCIe4_P6 | 6 (PXPB2) |  | 1X1 (CLKREQ7) | PCIe
|  | PCIe4_P7 | 7 (PXPB3) |  | 1X1 (CLKREQ5) | PCIe
|  | PCIe4_P8 | 8 (PXPB4) |  | 1X1 (CLKREQ0) | PCIe
PCIe Gen5 PXPC | FIA_P5X4 | PCIe5_P1 | 9 (PXPC1) | No | 1x4 | PCIe | Gen5 | CLKREQ1 | CLKSRC1 | M.2 Gen5 SSD Key-M | M.2 Gen5 SSD Key-M
|  | PCIe5_P2 |  |  |  | PCIe
|  | PCIe5_P3 |  |  |  | PCIe
|  | PCIe5_P4 |  |  |  | PCIe
PCIe Gen5 PXPD , PXPE (Supported on H segment) | FIA_P5X8 | PCIe5_P5 | 11 (PXPD) | - | - | - | - | - | - | - | -
PCIe5_P6
PCIe5_P7
PCIe5_P8
PCIe5_P9
PCIe5_P10
PCIe5_P11
PCIe5_P12
Enabling Touch panels(THC0 and THC1) with LPSS I2C
N SILICON - PTL-UPH - Spec | RVP | BIOS/RVP | RVP | RVP | RVP | BIOS | BIOS | SPEC | BIOS/RVP | BIOS/RVP | RVP | RVP | BIOS
N SILICON Bump Name - PTL-UPH | Rework Option | PadRstCfg | Pmode | GpioDir | GPIOTxState | GPIRoutConfig - Sx | GPIRoutConfig - S0ix (Only if applicable) | IRQ No | RxEvCfg | RxINV | Term | Pad Voltage | Pad SW Ownership
GPP_E_7_DDPA_CTRLCLK | TCH_PNL2_PWR_EN | GPIO reset | GPIO | OUT | High | NA | NA | RO - 61h | NA | NA | NA | 1.8V | NA
GPP_E_16_THC0_SPI1_RST_B | THC0_SPI1_RST_N_TCH_PNL1 | GPIO reset | GPIO | OUT | High | NA | NA | RO - 6Ah | NA | NA | NA | 1.8V | NA
GPP_E_18_THC0_SPI1_INT_B | THC0_SPI1_INT_N_TCH_PNL1 | Default | GPIO | IN | NA | GPIRoutIoapic | NA | RO - 6Ch | Edge | Inverted | NA | 1.8V | NA
GPP_F_16_THC1_SPI2_RST_B_A_GSPI0_CLK | THC1_SPI2_RST_N_TCH_PNL2 | GPIO reset | GPIO | OUT | High | NA | NA | RO - 52h | NA | NA | NA | 1.8V | NA

## USB
Default Configuration
PCH USB 2.0 | Connector Type | OC Mapping | Remarks | Connectable Port | Visibility to OS (User visible)
1 | Type-C/ PPV HDR(Type A) | Virtual | Type C port - various configurations – TCP0 / 2x5 USB2 HDR for PPV | Yes | Yes
2 | Type-C | Virtual | Type C port - various configurations – TCP1 | Yes | Yes
3 | Type C | Virtual | Type C port - various configurations – TCP2 | Yes | Yes
4 | Type C | Virtual | Type C port - various configurations – TCP3 | Yes | Yes
5 | Type A | OC_0 | USB3.2 Gen2x1 Type-A Port – TAP1 (redriver topology) | Yes | Yes
6 | Type-A/M.2 WWAN | OC_0 | USB3.2 Gen2x1 Type-A Port – TAP2 (redriver topology) / WWAN M.2 Module | Yes | Yes
7 | FPS (TypeA) |  | FPS / 2x5 USB2 HDR for PPV | Yes | No
8 | M.2 WLAN |  | M.2 WLAN / 2x5 USB2 HDR for PPV | Yes | No
Type-C | Port No. | OC
1 | TCP0 | Virtual
2 | TCP1 | Virtual
3 | TCP2 | Virtual
4 | TCP3 | Virtual
PCH USB 3.2 Gen 2x1 | Connector Details | OC Mapping | Remarks | Connectable Port | Visibility to OS (User visible)
1 | Type-A | OC_0 | USB 3.2 Gen2 x1 Type-A Con - # 1(redriver topology) | Yes | Yes
2 | Type-A | OC_0 | USB 3.2 Gen2 x1 Type-A Con - # 2 (redriver topology) / WWAN M.2 Module | Yes | Yes
3 | Modular TCSS Type A module | OC_3 | TCSS Module - Type-A over TCP module | Yes | Yes
Note: The text highlighted in Red needs rework to enable

## MRC
PTL UH DDR5 CPU-DRAM DQ mapping
SoC x64 Channel | RPL-P SOC | Memory x32 Sub-channels | Byte swapping info | Bit swapping info (0-7)
Channel0 | Data Byte-0 | CH A | Data Byte-2 | 3 | 0 | 1 | 2 | 4 | 6 | 7 | 5 | {3, 0, 1, 2, 4, 6, 7, 5}
| Data Byte-1 |  | Data Byte-3 | 0 | 1 | 3 | 2 | 5 | 7 | 4 | 6 | {0, 1, 3, 2, 5, 7, 4, 6}
| Data Byte-2 |  | Data Byte-0 | 2 | 3 | 1 | 0 | 5 | 7 | 4 | 6 | {2, 3, 1, 0, 5, 7, 4, 6}
| Data Byte-3 |  | Data Byte-1 | 1 | 3 | 2 | 0 | 6 | 7 | 4 | 5 | {1, 3, 2, 0, 6, 7, 4, 5}
| Data Byte-4 | CH B | Data Byte-6 | 5 | 6 | 4 | 7 | 3 | 2 | 1 | 0 | {5, 6, 4, 7, 3, 2, 1, 0}
| Data Byte-5 |  | Data Byte-4 | 0 | 1 | 3 | 2 | 6 | 5 | 7 | 4 | {0, 1, 3, 2, 6, 5, 7, 4}
| Data Byte-6 |  | Data Byte-5 | 1 | 0 | 2 | 3 | 5 | 4 | 7 | 6 | {1, 0, 2, 3, 5, 4, 7, 6}
| Data Byte-7 |  | Data Byte-7 | 0 | 2 | 1 | 3 | 4 | 6 | 7 | 5 | {0, 2, 1, 3, 4, 6, 7, 5}
Bit swapping info (0-7)
Channel1 | Data Byte-0 | CH A | Data Byte-2 | 3 | 1 | 5 | 0 | 6 | 2 | 4 | 7 | {3, 1, 5, 0, 6, 2, 4, 7}
| Data Byte-1 |  | Data Byte-0 | 2 | 0 | 3 | 1 | 4 | 7 | 5 | 6 | {2, 0, 3, 1, 4, 7, 5, 6}
| Data Byte-2 |  | Data Byte-1 | 2 | 3 | 1 | 0 | 4 | 6 | 7 | 5 | {2, 3, 1, 0, 4, 6, 7, 5}
| Data Byte-3 |  | Data Byte-3 | 4 | 7 | 5 | 6 | 3 | 0 | 1 | 2 | {4, 7, 5, 6, 3, 0, 1, 2}
| Data Byte-4 | CH B | Data Byte-4 | 2 | 0 | 3 | 1 | 5 | 4 | 7 | 6 | {2, 0, 3, 1, 5, 4, 7, 6}
| Data Byte-5 |  | Data Byte-5 | 2 | 0 | 1 | 3 | 5 | 6 | 7 | 4 | {2, 0, 1, 3, 5, 6, 7, 4}
| Data Byte-6 |  | Data Byte-6 | 0 | 2 | 1 | 3 | 4 | 7 | 5 | 6 | {0, 2, 1, 3, 4, 7, 5, 6}
| Data Byte-7 |  | Data Byte-7 | 2 | 0 | 1 | 3 | 4 | 5 | 6 | 7 | {2, 0, 1, 3, 4, 5, 6, 7}
PTL DDR5
Information required | Details
Memory | x32 DDR5 SODIMM 1DPC
MPN | HMCG66AHBVA
IPN | N39757-001
IL/NIL Mapping | NON-INTERLEAVED
DqByteMap | {2,3,0,1,6,4,5,7}, {2,0,1,3,4,5,6,7}
DQS MapCpu2Dram | {2,3,0,1,6,4,5,7}, {2,0,1,3,4,5,6,7}
SpdData | in module
RComp Resistor | { 100, 100, 100 }

## DISP
Default Configuration
Ports | DDI Port | Connector Type | Remarks | AUX | DDC | HPD
Combo Phy Port A | DDIA | eDP | eDP HBR3 speed | DDIA_AUX | NA | DDSP_HPDALV
|  | DP++ (rework) | DP | DDIA_AUX | DDPA_CLK/DATA | DDSP_HPDALV
|  |  | DISPLAY_ID (default) | 0000
|  |  | DISPLAY_ID (rework - DP++) | 0001
Note : HDMI modules can be plugged on TCP2 or TCP3 port on PTL-UH LP5 T3 RVP to validate HDMI over TCP. Redriver part on module : PS8219QFN46ITR-B0 (Parade) Retimer part on HDMI module : PS8419QFN46ITR-B0 (Parade)

## SMLINK
INTERFACE | OPTION | DEVICE | PART | Speed | 7 Bit address Set | 7 Bit Address Options | IO Voltage | Comments
SMBUS (ALERT line is used as GPIO) | DEFAULT | PCIE x1 Slot | - | 100 KHz |  |  | +V3P3A
| DEFAULT | PCIE x4 Slot
| DEFAULT | PCIE x8 PEG Slot | - | Not defined |  |  | +V3P3A
| DEFAULT | FRU EEPROM (through jumper) | AT24C02C | 100kHz / 400kHz / 1MHz | 0xAD (Read) , 0xAC (Write) |  | +V3P3S
| DEFAULT | ESPI bus Header | - |  |  |  | +V3P3S
| DEFAULT | SPD EEPROM |  |  | 0x54
| DEFAULT | PM Side Band Header | - |  |  |  | +V3P3S | Not sure on the speed and address
| REWORK | TTK3 Header | - |  |  |  | +V3P3A_1P8A - (3.3)
| DEFAULT | CPU/PCH Merged MIPI 60 Connector | - |  |  |  | +V3P3S
| REWORK | M.2 WWAN |  |  |  |  | 1.8V
SMLINK0 (ALERT line is used as GPIO) | DEFAULT | TBT retimer Chip#0 ( for TCP-0 SV Validation) & 1x3 Header | HBR | 400kHz | 0x56 | NA | 1.8V | I2C slave address of the HBR is part of the HBR image
| DEFAULT | TBT retimer Chip#1 ( for TCP-1 SV Validation) | HBR | 400kHz | 0x57 | NA | 1.8V | I2C slave address of the HBR is part of the HBR image
| DEFAULT | Modular TCSS AIC CONN1 | HBR | 400kHz |  | NA | 1.8V
| DEFAULT | Modular TCSS AIC CONN2 | HBR | 400kHz |  | NA | 1.8V
| DEFAULT | Jacksonville |  | 400kHz | 0xC8 | NA | 1.8V
| REWORK | PCIE x1 Slot
| REWORK | 1x3 hdr
SMLINK1 (ALERT line is used as GPIO) SML1 pins planned to use as GPIOs for other RVP SKUs | REWORK | Modular TCSS AIC CONN1 | - | 400 kHz | 0x08 | NA | 1.8V | PD PMC Communication
| REWORK | Modular TCSS AIC CONN2 | - | 400 kHz | 0x40 | NA | 1.8V | PD PMC Communication
| REWORK | PD AIC
| DEFAULT | PM SIDEBAND HEADER
MLINK | DEFAULT | CONNECTIVITY - M.2 KEY-E CONNECTOR - WLAN/BT | - |  |  |  | 1.8V
| REWORK | MLink HEADER | - |  |  |  | 1.8V

## I2C
I2C , ISH I2C , CNVI MFUART
INTERFACE | OPTION | DEVICE | PART | Speed | 7 Bit address Set | 7 Bit Address Options | I2C IO Voltage | Comments | DE OWNERS
BPK I3C | DEFAULT | Type C Connector (TCP0 port) | [6 empty] | Archana
LPSS I2C0 (muxed with I3C0) | REWORK | SPD | AT34C04-SS5MT | 100KHz,400KHz and 1Mhz | 0x54 | NA | 1.8V |  | Abhijith
LPSS I3C0 (muxed with I2C0) | DEFAULT | I3C HDR | I3C exerciser AIC (EV Validation Card) | Up to 12.5MHz | NA | NA | 1.8V |  | Aparna
| REWORK | MECC AIC | - | NA | NA | - | 1.8V |  | Shubham/Priyan
LPSS I2C1 (muxed with I3C1) | DEFAULT | CRD CONN-1 | N21066-001(B2B_2X30_2EM) | 400KHz | 0x4D | NA | 1.8V |  | Vishnu
| REWORK | SV HDR | TACTUAL-SII1866CZU / ELANTEC-eKTH6315 | 400KHz / 1MHz | - | - | 1.8V |  | Aparna/Vishnu
LPSS I3C1 (muxed with I2C1) | REWORK | CRD CONN-1 | N21066-001(B2B_2X30_2EM) | 400KHz | 0x4D | NA | 1.8V |  | Vishnu
| REWORK | MECC AIC | - | NA | NA | - | 1.8V |  | Shubham/Priyan
| REWORK | I3C HDR | I3C exerciser AIC | Up to 12.5MHz | NA | NA | 1.8V |  | Aparna
LPSS I2C2A (muxed with ISH_I3C0/ISH_I2C0) | DEFAULT | TTK3 Header (as ISH I2C-0) | - |  |  |  | 1.8V |  | Abhijith
| DEFAULT | CRD CONN1(as ISH_I2C0) | [6 empty] | Vishnu
| DEFAULT | Sensor HDR (as ISH I2C0) | [6 empty] | Vishnu
| REWORK | CRD CONN1(as ISH_I3C0) | [6 empty] | Vishnu
| REWORK | Sensor HDR(as ISH_I3C0) | MOSAIC AIC | [5 empty] | Vishnu
| REWORK | MIPI 60 | E21540-001(CON_2X30_4EM) | NA | NA | NA | 1.8V |  | Vishnu
LPSS I2C2 (muxed with CNV MFUART2) | DEFAULT | CRD CONN-2 (default used as I2C2) | N21066-001(B2B_2X30_2EM) | 400KHz | 0x49 | NA | 1.8V |  | Vishnu
| REWORK | WLAN (as CNV_MFUART2) | M88859-001(M.2 -M2_75P_KEYE_2EM) | NA | NA | NA | 1.8V |  | Aparna
| REWORK | Mod TCSS AIC CON1 (TCP2 port) - for chrome | N23242-001 | [5 empty] | Archana
| REWORK | Mod TCSS AIC CON2 (TCP3 port) - for chrome | N23242-001 | [5 empty] | Archana
| REWORK | PD AIC1 TCP0 & TCP1 - for chrome | E30354-006 (CON_2X60_8EM) | [5 empty] | Archana
LPSS I2C3 (muxed with UART1) | DEFAULT | Audio HDR | - | 400KHz / 1MHz | 0x1A,0x28,0x29,0x2A,0x2B | - | 1.8V |  | Aniket/Priyan
| DEFAULT | PSS (Processor secure storage) | IPJ-P6005-X2BT | 400KHz | 0x5D (Read) , 0x5C (Write) | 0X68 or 0x6A or 0X6C or 0X6E | 1.8V |  | Aparna
| DEFAULT | Power meter Chip#1 | PAC1954T-E/J6CX | 400KHz | 0x18 |  | 1.8V |  | Ravi/Manas
| DEFAULT | Power meter Chip#2 | PAC1952T-2E/J6CX | 400KHz | 0x12 |  | 1.8V | These two PAC devices need not access over PCH and will be considering only when external host device is connected | Ravi/Manas
| DEFAULT | Power meter Chip#3 | PAC1952T-2E/J6CX | 400KHz | 0x1E |  | 1.8V |  | Ravi/Manas
| DEFAULT | Power meter Chip#4 | PAC1954T-E/J6CX | 400KHz | 0x1D |  | 1.8V |  | Ravi/Manas
| DEFAULT | Power meter Chip#5 | PAC1954T-E/J6CX | 400KHz | 0x11 |  | 1.8V |  | Ravi/Manas
| DEFAULT | Power meter Chip#6 | PAC1954T-E/J6CX | 400KHz | 0x15 |  | 1.8V |  | Ravi/Manas
| DEFAULT | Power meter Chip#7 | PAC1954T-E/J6CX | 400KHz | 0x19 |  | 1.8V |  | Ravi/Manas
| DEFAULT | Power meter Chip#8 | PAC1954T-E/J6CX | 400KHz | 0x14 |  | 1.8V |  | Ravi/Manas
| DEFAULT | Power meter Chip#9 | PAC1954T-E/J6CX | 400KHz | 0x17 |  | 1.8V |  | Ravi/Manas
| REWORK | MIPI 60 | E21540-001(CON_2X30_4EM) | NA | NA | NA | 1.8V |  | Aniket
| REWORK | Touch-Pad | Hynitron HFW68H/That? | 400KHz / 1MHz | 0x2C | - | 1.8V |  | Vishnu
LPSS I2C4A (muxed with ISH I2C2) | DEFAULT | Sensor HDR (as ISH I2C2) | MOSAIC AIC | Up to 12.5MHz | NA | NA | 1.8V |  | Vishnu
| REWORK | SV HDR | TACTUAL-SII1866CZU / ELANTEC-eKTH6315 | 400KHz / 1MHz | - | - |  |  | Aparna
LPSS I2C4 (muxed with THC0_SPI1/THC_I2C0) | DEFAULT | Touch Panel-1 (default used as THC0_SPI1) | ElaneKTH8E18 (BOM36A) | Up to 48Mhz(as THC0_SPI1) | - | - | 1.8V |  | Vishnu
| REWORK | Touch Panel-1 (THC_I2C0 as rework) | ElaneKTH8E18 (BOM37A) | 400KHz / 1MHz( as THC_I2C0) | 0x17(as THC_I2C0) | - | 1.8V |  | Vishnu
LPSS I2C5A | Used as GPIO's
LPSS I2C5 (muxed with THC1 SPI2/THC I2C1) | REWORK | Touch- Pad(as THC_I2C1) | Hynitron HFW68H | 400KHz / 1MHz( as THC_I2C1) |  | - | 1.8V |  | Vishnu
| DEFAULT | Touch- Pad(as LPSS_I2C5) | Make/Model:THAT-131T | 400KHz / 1MHz( as LPSS_I2C5) |  | - | 1.8V |  | Vishnu
| REWORK | Touch Panel-2 (as THC1_SPI2) | ElaneKTH8E18 | Up to 48Mhz(as THC1_SPI2) | - |  |  |  | Vishnu
| REWORK | Touch Panel-2 (as THC_I2C1) | ElaneKTH8E18 (BOM37A) | 400KHz / 1MHz( as THC_I2C0) |  | - | 1.8V |  | Vishnu
ISH_I3C1 (muxed with ISH_UART1/UART1A/ISH_I2C1) /ISH_I2C1/ISH_I3C1) | DEFAULT | Sensor HDR(ISH_I3C1) | [6 empty] | Vishnu
| REWORK | I3C HDR(ISH_I3C1) | I3C exerciser AIC | Up to 12.5MHz | NA | NA | 1.8V |  | Aparna

## LSIO
SPI-0 FLASH
INTERFACE | OPTION | DEVICE | PART | Speed | IO Voltage | Comments | DE owner
SPI-0 FLASH | DEFAULT | 64MB Flash | MX77U51250FZ4I42 | 80MHZ | 1.8V
| DEFAULT | TPM Header | - |  | 1.8V
| DEFAULT | TTK3 Header | - |  | 1.8V
| REWORK | 100MHz 64MB Flash | MX77U51250FZ4I42 | 100MHz | 1.8V | Only for fast reboot validation option/ Requires Strap change(SPIVCCIOSEL)
ESPI
INTERFACE | OPTION | DEVICE | PART | Speed | IO Voltage | Comments | DE owner
eSPI | DEFAULT | EC | MEC1723NB0-I/SZ | 50MHz | 1.8V
| REWORK | MECC Connector |  | 33MHz | 1.8V
| REWORK | Header
THC SPI/GSPI
INTERFACE | OPTION | DEVICE | PART | Speed | IO Voltage | Comments | DE owner
THC-0 SPI-1 | DEFAULT | Touch Panel-1 (as THC SPI1) | ElaneKTH8E18 (BOM36A) | upto 48MHz | 1.8V
muxed with GSPI-0/THC_I2C0
THC-1 SPI-2 | REWORK | Touch Panel-2(as THC1_I2C1) | ElaneKTH8E18 | 400KHz / 1MHz | 1.8V
muxed with GSPI-1/THC_I2C1 | DEFAULT | Touchpad(as THC_I2C1) | Hynitron HFW68H | 400KHz / 1MHz | 1.8V
Device | Default | Rework1 | Rework2 | Rework3 | IO Voltage | Comments | DE owner
Touchpanel1 | THC0 SPI1 | THC_I2C0 | LPSS_I2C4 | NA |  |  | Vishnu
Touchpanel2 | NA | THC_I2C1 | THC1_SPI2 | LPSS_I2C5 |  |  | Vishnu
Touchpad | LPSS_I2C5 | THC_I2C1 | LPSS_I2C3 | NA |  |  | Vishnu
UART
INTERFACE | OPTION | DEVICE | PART | Speed | IO Voltage | Comments | DE owner
UART-0 (RTS & CTS are default used as GPIOs) | DEFAULT | USB to Dual UART (only RX and TX lines) | CP2105 | 2400 bps to 921600 bps | 1.8V | UART Baud rate data is taken from CP2105 datasheet. | Aniket
| REWORK | TTK3 Header | - |  | 1.8V
UART-1 muxed with ISH UART-1 (default used as I2C3) |  | Not Used | -
UART-2 muxed with CNV BRI/RGI (default used as CNV BRI/RGI) | DEFAULT | CONNECTIVITY - M.2 KEY-E CONNECTOR - WLAN/BT | - |  |  |  | Aparna

## Audio
Audio SSID : | 305610EC
Interface | RVP Default Connection | Primary Config Windows/Linux RVP Default [non-BT] { Val. config 5* / 4*-3 / 3*-1 / 3*-2 } | Rework Option Windows/Linux RVP [non-BT] { Val. Config : 4*-1/3*-3 : HD-A } | Rework Option Windows/Linux RVP Default [BT rework] { Val. Config 4*-2 : RVP Only + BT } | Rework option Chrome RVP Default [non-BT] | Re-works/Remarks
HDA - GPP_D[10:13] & GPP_D[16:17] | HDA - JA Header |  | HDA - JA Header | NA | NA | H-DA is enabled only on AIC using header JA
|  | Primary Config |  |  | Rework option
SNDW0 - GPP_S[2:3] | NA | NA | NA | NA | NA
SNDW1 - GPP_S[6:7] | SNDW1 - JD Header | SNDW1 - JD Header | NA | NA | SNDW1 - ALC722 onboard codec
SNDW2 - GPP_S[4:5] | SNDW2 - JD Header | SNDW2 - JD Header | NA | NA | NA
SNDW3 Multilane [3 data lanes] - GPP_S[0:3] | SNDW3 multilane - ALC722 onboard codec | SNDW3 Multilane - JE Header | NA | SNDW3 multilane - ALC722 onboard codec | NA
Rework option
I2S0 - GPP_D[10:13] |  | Not used | NA | NA | I2S0 - JA Header | I2S0 option will be enabled via BIOS change & board rework
I2S1 - GPP_S[0:3] |  | Not used | NA | NA | I2S1 - JE Header | I2S1 option will be enabled via BIOS change & board rework
I2S2 - GPP_S[4:7] |  | Not used | NA | I2S2 - M.2 WLAN | NA | I2S2 option will be enabled via BIOS change & board rework - I2S2 support for BT-offload will be supported in PTL UH LP5x T3 (RVP1) & PTL UH dTBT T3 LP5x CAMM (RVP2) sku’s only.
Rework option
DMIC0 - GPP_S[4:5] | DMIC0 - JD Header | NA | DMIC0 - JD Header | NA | DMIC0 - JD Header | DMIC0 option will be enabled via BIOS change
DMIC1 - GPP_S[6:7] | DMIC1 - JD Header | NA | DMIC1 - JD Header | NA |  | DMIC1 option will be enabled via BIOS change
DMIC1 - GPP_D[16:17] | NA | NA | NA | NA | DMIC1 - JD Header | DMIC1 option will be enabled via BIOS change & board rework

## ISH
Interface /Port ISH_I2C or ISH_13C | Sensors | BOM1 | BOM1/BOM2 | Speed | I2C/I3C Address | I2C IO Voltage | Interface Voltage | FM+ Compliant?
ISH_I3C1 | 3-axis Accelerometer | Bosch BMI323 | BOM1 | 2M | 0x69 | 1.8V | 1.8V | No
ISH_I3C1 | 3-axis Accelerometer | ST LSM6DSV16 | BOM2 | 2M | 0x6B | 1.8V | 1.8V | No
ISH_I3C1 | 3-axis Magnetometer | Memsic MMC5603NJ | BOM1 | 2M | 0x30 | 1.8V | 1.8V | No
ISH_I3C1 | 3-axis Magnetometer | AKM AK9919C | BOM2 | 2M | 0xC | 1.8V | 1.8V | No
ISH_I2C0 | Barometer/Altimeter | ST LPS22DF | BOM2 | 100K/400K | 0X5d | 1.8V | 1.8V | No
ISH_I2C0 | ALS/Short proximity | Vishay VCNL4030 | BOM1 | 100K/400K | 0x60 | 1.8V | 1.8V | No
ISH_I2C0 | ALS/IR/RGB/XYZ | ST VD6283 | BOM2 | 100K/400K | 0X20 | 1.8V | 1.8V | No
ISH_I2C0 | SAR - Proximity | Semtech SX9331 | BOM1 | 100K/400K | 0x28 | 1.8V | 1.8V | No
ISH_I2C0 | 2nd Accelerometer | Bosch BMA422 | BOM1 | 100K/400K | 0x19 | 1.8V | 1.8V | No
ISH_I2C0 | 3rd Accelerometer | ST LIS2DW12 | BOM2 | 100K/400K | 0x19 | 1.8V | 1.8V | No
GPIO | HAL switch | Rohm BU52072GWZ | BOM1 | NA | NA | 1.8V | 1.8V | No
ISH_I3C1 | Shock | ST LSM6DSV32 | BOM2 | 2M | 0x6A | 1.8V | 1.8V | No
ISH_I2C2 | Human Presence | ST VL53L7 | BOM1 | 100K/400K | 0x29 | 1.8V | 1.8V | No
ISH_SPI | Human Presence | Infineon BGT60TR13C | BOM2 | 16M/25M | NA | 1.8V | 1.8V | No
Port name | PTL-UH RVP Connection
ISH I2C0 | ISH_I2C0 for MoSAIC HDR (Default) & LCH(Altek) AIC (Default)
ISH I2C1/I3C1 | ISH_I3C1 for MoSAIC HDR (Default)
ISH I2C2 | ISH_I2C2 for MoSAIC HDR (Default)
ISH_SPI | Connected to Sensor HDR

## Modular_TCSS_IOs
DDR5 T3 SKU
Pin name | Netname | Type-C / TBT module | HDMI Module | Type-A Module | Retimerless Module (not PoR) | eDP module (not used in LP5 T3 SKU)
GPP_C_20_TBT_LSX2_A_DDP3_CTRLCLK | MOD_TCSS1_LS_TX_DDC_SCL | Native F1 | Native F2 | Not used | Native F1 | Not used
GPP_C_21_TBT_LSX2_B_DDP3_CTRLDATA | MOD_TCSS1_LS_RX_DDC_SDA | Native F1 | Native F2 | Not used | Native F1 | Not used
GPP_C_22_TBT_LSX3_A_DDP4_CTRLCLK | MOD_TCSS2_LS_TX_DDC_SCL | Native F1 | Native F2 | Not used | Native F1 | Not used
GPP_C_23_TBT_LSX3_B_DDP4_CTRLDATA | MOD_TCSS2_LS_RX_DDC_SDA | Native F1 | Native F2 | Not used | Native F1 | Not used
GPP_D_1_A_I2C3_SDA_L_BKLTEN2_A_ISH_I2C2_SDA | MOD_TCSS1_TYP_A_VBUS_EN | Not used | Not used | GPIO | Not used | Not used
GPP_F_11_THC1_SPI2_CLK_A_ISH_SPI_CLK_GSPI1_CLK | MOD_TCSS2_TYP_A_VBUS_EN | Not used | Not used | GPIO | Not used | Not used
GPP_B_15_USB2_OC3_B | MOD_TCSS_USB_TYP_A_OC3_N | Not used | Not used | Native F1 | Not used | Not used
GPP_B_11_USB2_OC1_B_DDSP_HPD3_DISP_MISC3 | MOD_TCSS1_DISP_HPD3 | Not used | Native F2 | Not used | Not used | Native F2
GPP_B_14_USB2_OC2_B_DDSP_HPD4_DISP_MISC4 | MOD_TCSS2_DISP_HPD4 | Not used | Native F2 | Not used | Not used | Native F2
Delta config - 6 (as per SiV config 3-star)
TCP2 | TBT 40G TBT module (CCG6 104 card) | HDMI | Type-A
TCP3 | TBT 40G TBT module (CCG6 104 card) | HDMI | Type-A
NOTE : All Modular IO TCP ports are configured for USB4 40G by default. Since the dynamic module detection with PTL silicon can detect and configure TCP port IO configuration accordingly.

## TCSS_Config
Type C Sub System Configuration | Values | Power Delivery Controller Configuration
Type-C Subsystem Port Enable Mask | Yes | Type-C port 1 Enabled | Yes
xDCI Split Die Configuration | xDCI Split Die Disabled | USB2 Port Number associated for Type-C Port 1 | USB2 Port 1
Thunderbolt(TM)/USB4(TM) Ports 1 and 2 Speed Capability | Port 1 and Port 2 TBT Gen 3 | USB3 Port Number associated for Type-C Port 1 | Type-C port 1
Thunderbolt(TM)/USB4(TM) Ports 3 and 4 Speed Capability | Port 3 and Port 4 TBT Gen 3 | Type C Port 1 SMBus Address | 0x50
Thunderbolt(TM)/USB4(TM) Ports 1 and 2 Retimer Configuration | Ports 1 and 2 Retimer Enabled | Type-C Port 1 USB3 Ownership | TCSS
Thunderbolt(TM)/USB4(TM) Ports 3 and 4 Retimer Configuration | Ports 3 and 4 Retimer Enabled
Type-C Port 1 Configuration | USB4 40G | Type-C port 2 Enabled | Yes
Type-C Port 2 Configuration | USB4 40G | USB2 Port Number associated for Type-C Port 2 | USB2 Port 2
Type-C Port 3 Configuration | USB4 40G | USB3 Port Number associated for Type-C Port 2 | Type-C port 2
Type-C Port 4 Configuration | USB4 40G | Type C Port 2 SMBus Address | 0x51
Type C Ports 1 and 2 Speed Select and Pairing | Type C Port 1 and 2 Gen 2x2 | Type-C Port 2 USB3 Ownership | TCSS
Type C Ports 3 and 4 Speed Select and Pairing | Type C Port 3 and 4 Gen 2x2
|  | Type-C port 3 Enabled | Yes
Thunderbolt Configuration | Value | USB2 Port Number associated for Type-C Port 3 | USB2 Port 3
Thunderbolt Enable | Yes | USB3 Port Number associated for Type-C Port 3 | Type-C port 3
|  | Type C Port 3 SMBus Address | 0x52
NOTE : Please select the options for Type C Ports 1 and 2 Speed Select and Pairing |  | Type-C Port 3 USB3 Ownership | TCSS
1.Type C Port 1 and 2 Gen 1x1
2 . Type C Port 1 and 2 Gen 2x1 |  | Type-C port 4 Enabled | Yes
3. Type C Port 1 and 2 Gen 2x2 |  | USB2 Port Number associated for Type-C Port 4 | USB2 Port 4
4.Type C Port 1 and 2 Gen 2x2 Tx1/Tx2 Rx1/Rx2 Orientation |  | USB3 Port Number associated for Type-C Port 4 | Type-C port 4
5.Type C Port 1 Gen 1x1 Port 2 Gen 2x1 |  | Type C Port 4 SMBus Address | 0x53
6.Type C Port 1 Gen 2x1 Port 2 Gen 1x1 |  | Type-C Port 4 USB3 Ownership | TCSS
7.Type C Port 1 Gen 2x2 Port 2 Gen 1x1
8.Type C Port 1 Gen 1x1 Port 2 Gen 2x2
9.Type C Port 1 Gen 2x2 Port 2 Gen 2x1
10.Type C Port 1 Gen 2x1 Port 2 Gen 2x2
NOTE : Please select the options for Type C Ports 3 and 4 Speed Select and Pairing
1.Type C Port 3 and 4 Gen 1x1
2 . Type C Port 3 and 4 Gen 2x1
3. Type C Port 3 and 4 Gen 2x2
4.Type C Port 3 and 4 Gen 2x2 Tx1/Tx2 Rx1/Rx2 Orientation
5.Type C Port 3 Gen 1x1 Port 4 Gen 2x1
6.Type C Port 3 Gen 2x1 Port 4 Gen 1x1
7.Type C Port 3 Gen 2x2 Port 4 Gen 1x1
8.Type C Port 3 Gen 1x1 Port 4 Gen 2x2
9.Type C Port 3 Gen 2x2 Port 4 Gen 2x1
10.Type C Port 3 Gen 2x1 Port 3 Gen 2x2

## PSS_Format
Gen2 Bit Address RFID
BLOCK 0 -non volatile | IPTrak Name | start bit | bit size | Start Address | Word Count | ascii character length | Comments
rework | ECO/Rework | 0 | 96 | 0 | 6 | 12 char
status | Status | 96 | 96 | 6 | 6 | 12 char
last_pss_update | Last Client Sync Date | 192 | 80 | 12 | 5 | 10 char (stored in UTC time seconds from 1/1/1970)
pmic_version | PMIC Version | 272 | 48 | 17 | 3 | 6 char | RFID cannot override
assigned_user | Borrower (WWID) | 320 | 64 | 20 | 4 | 8 char
location | Location of System | 384 | 128 | 24 | 8 | 16 char
== 0 bits total left
BLOCK 1 - immutable | IPTrak Name | start bit | bit size |  |  | ascii character length | Comments
board_serial_number | Board Serial Number | 512 | 128 | 32 | 8 | 16 char
work_order_number | Board Work Order Number | 640 | 128 | 40 | 8 | 16 char
intel_part_number | Board IPN | 768 | 96 | 48 | 6 | 12 char
product_family | Product Family | 864 | 160 | 54 | 10 | 20 char
== 0 total bits left
BLOCK 2 - 512 bit non volatile (made non volatile by WON at meeting on 9/3/2013 in office) | IPTrak Name | start bit | bit size | Start Address | Word Count | ascii character length | Comments
last_rfid_sync | Last RFID Sync Date | 1024 | 80 | 64 | 10 | 10 char **NEW** (replaced date_put_in_service with last_rfid_sync) - (stored in UTC time seconds from 1/1/1970)
date_shipped | Date Shipped | 1104 | 80 | 69 | 10 | 10 char (stored in UTC time seconds from 1/1/1970)
special_instructions | Special Instructions | 1184 | 256 | 74 | 16 | 32 char
recall | Recall Status | 1440 | 8 | 90 | 0.5 | 1 char **NEW** recipient (ship_to) removed and recall flag (T or F) added
consumption_meter | Consumption Meter (Stored as ASCII) | 1448 | 56 | 90.5 | 3.5 | 7 char **NEW** remaining area from recipient (ship_to) being used for consumption meter (7 char available) | RFID cannot override
boot_count | Reboot Count (Stored as ASCII) | 1504 | 32 | 94 | 1 | 4 char | RFID cannot override
== 0 total bits left
BLOCK 3 - 512 bit non volatile | IPTrak Name | start bit | bit size | Start Address | Word Count | ascii character length | Comments
soc_version | SOC Version | 1536 | 64 | 96 | 4 | 8 char | RFID cannot override
bkc_version | BKC Version | 1600 | 128 | 100 | 8 | 16 char | RFID cannot override
os | OS | 1728 | 128 | 108 | 8 | 16 car | RFID cannot override
ifwi | IFWI | 1856 | 192 | 116 | 12 | 24 char | RFID cannot override
== 0 total bits left
BLOCK 4 - 128 bit non volatile | IPTrak Name | start bit | bit size | Start Address | Word Count | ascii character length | Comments
lat | Latitude | 2048 | 64 | 128 | 4 | 8 char (stored as a double converted to a hex)
lng | Longitude | 2112 | 64 | 132 | 4 | 8 char (stored as a double converted to a hex)
BLOCK 5 - 128 bit non volatile | IPTrak Name | start bit | bit size | Start Address | Word Count | ascii character length | Comments
MAC ADDRESS | MAC ADDRESS | 2176 | 128 | 136 | 8 | 16 characters - Updating MAC Address for JVL and FXV as below J,V,MAC_ADDR_OCTET1,MAC_ADDR_OCTET2,MAC_ADDR_OCTET3,MAC_ADDR_OCTET4,MAC_ADDR_OCTET5,MAC_ADDR_OCTET6 J,V - Indicate Jacksonville PHY F,V,MAC_ADDR_OCTET1,MAC_ADDR_OCTET2,MAC_ADDR_OCTET3,MAC_ADDR_OCTET4,MAC_ADDR_OCTET5,MAC_ADDR_OCTET6 F,V - Indicate Foxville PHY | each octet is a hexadecimal value
BLOCK 6 - 64 Bit PIT Passcode | IPTrak Name | start bit | bit size | Start Address | Word Count | ascii character length | Comments
passcode | 64 Bit Passcode | 2304 | 128 | 144 | 8 | 16 characters
BLOCK 7 - 128 bit non volatile log | IPTrak Name | start bit | bit size | Start Address | Word Count | ascii character length | Comments
passcode | error log | 2432 | 128 | 152 | 8 | 16 characters
BLOCK 8 - 128 bit non volatile log | IPTrak Name | start bit | bit size | Start Address | Word Count | ascii character length | Comments
List of Prog. Ref.des 1 | Prog.Ref.Des.Blk1 | 2560 | 128 | 160 | 8 | 16 Characters Identifier followed by ref.des … Example : “#” “J” “8” “G” “2” | Identifier * - "PSS" # - "IFWI" , $ - "TCP SPI", % - "TCP I2C", & - "I2C on AIC" ^ - "SPI on AIC" ! - "SWD" ; - "VR I2C" /- "FXV SPI"
BLOCK 9 - 128 bit non volatile log | IPTrak Name | start bit | bit size | Start Address | Word Count | ascii character length | Comments
List of Prog. Ref.des 2 | Prog.Ref.Des.Blk2 | 2688 | 128 | 168 | 8 | 16 Characters Identifier followed by ref.des … Example : “#” “J” “8” “G” “2” | Identifier * - "PSS" # - "IFWI" , $ - "TCP SPI", % - "TCP I2C", & - "I2C on AIC" ^ - "SPI on AIC" ! - "SWD" ; - "VR I2C" /- "FXV SPI"
BLOCK 10 - 128 bit non volatile log | IPTrak Name | start bit | bit size | Start Address | Word Count | ascii character length | Comments
List of Prog. Ref.des 3 | Prog.Ref.Des.Blk3 | 2816 | 128 | 176 | 8 | 16 Characters Identifier followed by ref.des … Example : “#” “J” “8” “G” “2” | Identifier * - "PSS" # - "IFWI" , $ - "TCP SPI", % - "TCP I2C", & - "I2C on AIC" ^ - "SPI on AIC" ! - "SWD" ; - "VR I2C" /- "FXV SPI"
BLOCK 11 - 128 Bit | IPTrak Name | start bit | bit size |  |  | ascii character length | Will Be updated by Lab Inventory Management
SoC CPU-QDF | [5 empty] | 4-Char
SoC PCH-QDF | [5 empty] | 4-Char
BLOCK 12 - 128 Bit | IPTrak Name | start bit | bit size |  |  | ascii character length
SoC CPU- Serial Number | [5 empty] | 16-Char
BLOCK 13 - 128 Bit | IPTrak Name | start bit | bit size |  |  | ascii character length
SoC PCH- Serial Number | [5 empty] | 16-Char
BLOCK 14 - 128 Bit Empty | IPTrak Name | start bit | bit size |  |  | ascii character length
BLOCK 15 - 128 Bit Empty | IPTrak Name | start bit | bit size |  |  | ascii character length
|  | 3456 | 3583 | 216 | 8 | 16 Characters
Note on E25: wlee12: Need to start at 90 and put a space to start location of info

## Non_GPIO_Buffer_Strength
SIP Family | Buffer Strength
SPI0 | 40
SVID | Zdn 9 ohm DRVMODE_LV[2:0] = 111 HYSCTL_LV[1:0]=01
PECI | Zup 24 ohm, Zdn 406 ohm DRVMODE_LV[2:0] = 010/000 HYSCTL_LV[1:0]=10

## N-1_GPIO_Comparison (hidden)
N-1 Pin Name | Comments | N Pin Name
GPP_A_0_ESPI_IO_0 | Native Fn & GPIO # exact match | GPP_A_0_ESPI_IO_0
GPP_A_1_ESPI_IO_1 | Native Fn & GPIO # exact match | GPP_A_1_ESPI_IO_1
GPP_A_2_ESPI_IO_2_PRIPWRDNACK | Native Fn & GPIO # exact match | GPP_A_2_ESPI_IO_2_PRIPWRDNACK
GPP_A_3_ESPI_IO_3_PRIACK_B | Native Fn & GPIO # exact match | GPP_A_3_ESPI_IO_3_PRIACK_B
GPP_A_4_ESPI_CS0_B | Native Fn & GPIO # exact match | GPP_A_4_ESPI_CS0_B
GPP_A_5_ESPI_CLK | Native Fn & GPIO # exact match | GPP_A_5_ESPI_CLK
GPP_A_6_ESPI_RESET_B | Native Fn & GPIO # exact match | GPP_A_6_ESPI_RESET_B
GPP_A_8_OSSE_SMLCLK | Native Fn & GPIO # exact match | GPP_A_8_OSSE_SMLCLK
GPP_A_9_OSSE_SMLDATA | Native Fn & GPIO # exact match | GPP_A_9_OSSE_SMLDATA
GPP_A_10_OSSE_SMLALERT_B | Native Fn & GPIO # exact match | GPP_A_10_OSSE_SMLALERT_B
| Native Fn not present | GPP_A_11
| Native Fn not present | GPP_A_12
| Native Fn not present | GPP_A_13_ESPI_CS1_B
GPP_A_15_DNX_FORCE_RELOAD | Native Fn & GPIO # exact match | GPP_A_15_DNX_FORCE_RELOAD
| Native Fn not present | GPP_A_16_ESPI_CS2_B
| Native Fn not present | GPP_A_17_ESPI_CS3_B
GPP_B_0_USBC_SMLCLK | Native Fn & GPIO # exact match | GPP_B_0_USBC_SMLCLK
GPP_B_1_USBC_SMLDATA | Native Fn & GPIO # exact match | GPP_B_1_USBC_SMLDATA
| Native Fn not present | GPP_B_2_ISH_I2C0_SDA_ISH_I3C0_SDA_A_I2C2_SDA
| Native Fn not present | GPP_B_3_ISH_I2C0_SCL_ISH_I3C0_SCL_A_I2C2_SCL
GPP_B_4_BK_0_SBK_0_ISH_GP_0 | Native Fn & GPIO # exact match | GPP_B_4_BK_0_SBK_0_ISH_GP_0
GPP_B_5_BK_1_SBK_1_ISH_GP_1 | Native Fn & GPIO # exact match | GPP_B_5_BK_1_SBK_1_ISH_GP_1
GPP_B_6_BK_2_SBK_2_ISH_GP_2 | Native Fn & GPIO # exact match | GPP_B_6_BK_2_SBK_2_ISH_GP_2
GPP_B_7_BK_3_SBK_3_ISH_GP_3 | Native Fn & GPIO # exact match | GPP_B_7_BK_3_SBK_3_ISH_GP_3
GPP_B_8_BK_4_SBK_4_ISH_GP_4 | Native Fn & GPIO # exact match | GPP_B_8_BK_4_SBK_4_ISH_GP_4
GPP_B_9_DDSP_HPD1_DISP_MISC1 | Native Fn & GPIO # exact match | GPP_B_9_DDSP_HPD1_DISP_MISC1
GPP_B_10_DDSP_HPD2_DISP_MISC2 | Native Fn & GPIO # exact match | GPP_B_10_DDSP_HPD2_DISP_MISC2
GPP_B_11_USB2_OC1_B_DDSP_HPD3_DISP_MISC3 | Native Fn & GPIO # exact match | GPP_B_11_USB2_OC1_B_DDSP_HPD3_DISP_MISC3
GPP_B_12_SLP_S0_B | Native Fn & GPIO # exact match | GPP_B_12_SLP_S0_B
GPP_B_13_PLTRST_B | Native Fn & GPIO # exact match | GPP_B_13_PLTRST_B
| Native Fn not present | GPP_B_14_USB2_OC2_B_DDSP_HPD4_DISP_MISC4
| Native Fn not present | GPP_B_15_USB2_OC3_B
GPP_H_3_TBT_LSX1_OE | Native Fn matches but different GPIO # | GPP_B_16_TBT_LSX1_OE
| Native Fn not present | GPP_B_17_TBT_LSX0_OE_L_VDDEN2
| Native Fn not present | GPP_B_18_ISH_I2C2_SDA_A_I2C4_SDA_CNV_MFUART0_RXD
| Native Fn not present | GPP_B_19_ISH_I2C2_SCL_A_I2C4_SCL_CNV_MFUART0_TXD
| Native Fn not present | GPP_B_20_A_I2C5_SDA_CNV_MFUART0_RTS_B_ISH_GP_8
| Native Fn not present | GPP_B_21_A_I2C5_SCL_CNV_MFUART0_CTS_B_ISH_GP_9
GPP_B_22_TIME_SYNC_0_ISH_GP_5 | Native Fn & GPIO # exact match | GPP_B_22_TIME_SYNC_0_ISH_GP_5
GPP_B_23_TIME_SYNC_1_ISH_GP_6 | Native Fn & GPIO # exact match | GPP_B_23_TIME_SYNC_1_ISH_GP_6
| Native Fn not present | GPP_B_24_ESPI_ALERT0_B
| Native Fn not present | GPP_B_25_ESPI_ALERT1_B
| Native Fn not present | GPP_C_0_SMBCLK
| Native Fn not present | GPP_C_1_SMBDATA
GPP_C_2_SMBALERT_B | Native Fn & GPIO # exact match | GPP_C_2_SMBALERT_B
GPP_C_3_SML0CLK | Native Fn & GPIO # exact match | GPP_C_3_SML0CLK
GPP_C_4_SML0DATA | Native Fn & GPIO # exact match | GPP_C_4_SML0DATA
GPP_C_5_SML0ALERT_B | Native Fn & GPIO # exact match | GPP_C_5_SML0ALERT_B
GPP_C_6_SML1CLK | Native Fn & GPIO # exact match | GPP_C_6_SML1CLK
GPP_C_7_SML1DATA | Native Fn & GPIO # exact match | GPP_C_7_SML1DATA
GPP_C_8_SML1ALERT_B_PCHHOT_B | Native Fn & GPIO # exact match | GPP_C_8_SML1ALERT_B_PCHHOT_B
GPP_C_9_SRCCLKREQ0_B | Native Fn & GPIO # exact match | GPP_C_9_SRCCLKREQ0_B
GPP_C_10_SRCCLKREQ1_B | Native Fn & GPIO # exact match | GPP_C_10_SRCCLKREQ1_B
GPP_C_11_SRCCLKREQ2_B | Native Fn & GPIO # exact match | GPP_C_11_SRCCLKREQ2_B
GPP_C_12_SRCCLKREQ3_B | Native Fn & GPIO # exact match | GPP_C_12_SRCCLKREQ3_B
GPP_C_13_SRCCLKREQ4_B | Native Fn & GPIO # exact match | GPP_C_13_SRCCLKREQ4_B
| Native Fn not present | GPP_C_14_SRCCLKREQ5_B
| Native Fn not present | GPP_C_15
GPP_C_16_TBT_LSX0_A_DDP1_CTRLCLK | Native Fn & GPIO # exact match | GPP_C_16_TBT_LSX0_A_DDP1_CTRLCLK
GPP_C_17_TBT_LSX0_B_DDP1_CTRLDATA | Native Fn & GPIO # exact match | GPP_C_17_TBT_LSX0_B_DDP1_CTRLDATA
GPP_C_18_TBT_LSX1_A_DDP2_CTRLCLK | Native Fn & GPIO # exact match | GPP_C_18_TBT_LSX1_A_DDP2_CTRLCLK
GPP_C_19_TBT_LSX1_B_DDP2_CTRLDATA | Native Fn & GPIO # exact match | GPP_C_19_TBT_LSX1_B_DDP2_CTRLDATA
GPP_C_20_TBT_LSX2_A_DDP3_CTRLCLK | Native Fn & GPIO # exact match | GPP_C_20_TBT_LSX2_A_DDP3_CTRLCLK
GPP_C_21_TBT_LSX2_B_DDP3_CTRLDATA | Native Fn & GPIO # exact match | GPP_C_21_TBT_LSX2_B_DDP3_CTRLDATA
| Native Fn not present | GPP_C_22_TBT_LSX3_A_DDP4_CTRLCLK
| Native Fn not present | GPP_C_23_TBT_LSX3_B_DDP4_CTRLDATA
GPP_D_0_IMGCLKOUT_1 | Native Fn & GPIO # exact match | GPP_D_0_IMGCLKOUT_1
| Native Fn not present | GPP_D_1_A_I2C3_SDA_L_BKLTEN2_A_ISH_I2C2_SDA
| Native Fn not present | GPP_D_2_A_I2C3_SCL_L_BKLTCTL2_A_ISH_I2C2_SCL
GPP_D_3_CPU_GP_1 | Native Fn & GPIO # exact match | GPP_D_3_CPU_GP_1
GPP_D_4_IMGCLKOUT_0 | Native Fn & GPIO # exact match | GPP_D_4_IMGCLKOUT_0
GPP_D_5_ISH_UART0_RXD_ISH_SPI_CS_B_SML0BDATA | Native Fn & GPIO # exact match | GPP_D_5_ISH_UART0_RXD_ISH_SPI_CS_B_SML0BDATA
GPP_D_6_ISH_UART0_TXD_ISH_SPI_CLK_SML0BCLK | Native Fn & GPIO # exact match | GPP_D_6_ISH_UART0_TXD_ISH_SPI_CLK_SML0BCLK
GPP_D_7_ISH_UART0_RTS_B_ISH_SPI_MISO | Native Fn & GPIO # exact match | GPP_D_7_ISH_UART0_RTS_B_ISH_SPI_MISO
GPP_D_8_ISH_UART0_CTS_B_ISH_SPI_MOSI_SML0BALERT_B | Native Fn & GPIO # exact match | GPP_D_8_ISH_UART0_CTS_B_ISH_SPI_MOSI_SML0BALERT_B
GPP_D_9_I2S_MCLK1_OUT | Native Fn & GPIO # exact match | GPP_D_9_I2S_MCLK1_OUT
| Native Fn not present | GPP_D_10_HDA_BCLK_I2S0_SCLK_HDACPU_BCLK
| Native Fn not present | GPP_D_11_HDA_SYNC_I2S0_SFRM
GPP_D_12_HDA_SDO_I2S0_TXD_HDACPU_SDO | Native Fn & GPIO # exact match | GPP_D_12_HDA_SDO_I2S0_TXD_HDACPU_SDO
GPP_D_13_HDA_SDI_0_I2S0_RXD_HDACPU_SDI | Native Fn & GPIO # exact match | GPP_D_13_HDA_SDI_0_I2S0_RXD_HDACPU_SDI
| Native Fn not present | GPP_D_14_TBT_LSX3_OE
| Native Fn not present | GPP_D_15
| Native Fn not present | GPP_D_16_HDA_RST_B_DMIC_CLK_A_1
| Native Fn not present | GPP_D_17_HDA_SDI_1_DMIC_DATA_1
| Native Fn not present | GPP_D_18_SRCCLKREQ6_B
GPP_B_17_TBT_LSX0_OE | Native Fn matches but different GPIO # | GPP_D_19_TBT_LSX0_OE
| Native Fn not present | GPP_D_20_SRCCLKREQ7_B
| Native Fn not present | GPP_D_21_UFS_REFCLK_SRCCLKREQ8_B
GPP_D_22_BPKI3C_SDA | Native Fn & GPIO # exact match | GPP_D_22_BPKI3C_SDA
GPP_D_23_BPKI3C_SCL | Native Fn & GPIO # exact match | GPP_D_23_BPKI3C_SCL
| Native Fn not present | GPP_D_24_ESPI_ALERT2_B
| Native Fn not present | GPP_D_25_ESPI_ALERT3_B
| Native Fn not present | GPP_E_1_CPU_GP_2_SLP_DRAM_B_A_ISH_GP_5
GPP_E_2_CPU_GP_3_VRALERT_B_ISH_GP_10 | Native Fn & GPIO # exact match | GPP_E_2_CPU_GP_3_VRALERT_B_ISH_GP_10
GPP_E_3_CPU_GP_0 | Native Fn & GPIO # exact match | GPP_E_3_CPU_GP_0
GPP_E_5_ISH_GP_7 | Native Fn & GPIO # exact match | GPP_E_5_ISH_GP_7
| Native Fn not present | GPP_E_6
GPP_E_7_DDPA_CTRLCLK | Native Fn & GPIO # exact match | GPP_E_7_DDPA_CTRLCLK
GPP_E_8_DDPA_CTRLDATA | Native Fn & GPIO # exact match | GPP_E_8_DDPA_CTRLDATA
GPP_E_9_USB2_OC0_B | Native Fn & GPIO # exact match | GPP_E_9_USB2_OC0_B
| Native Fn not present | GPP_E_10
GPP_E_11_THC0_SPI1_CLK_GSPI0_CLK | Native Fn & GPIO # exact match | GPP_E_11_THC0_SPI1_CLK_GSPI0_CLK
GPP_E_12_THC_I2C0_SCL_THC0_SPI1_IO_0_GSPI0_MOSI_I2C4_SCL | Native Fn & GPIO # exact match | GPP_E_12_THC_I2C0_SCL_THC0_SPI1_IO_0_GSPI0_MOSI_I2C4_SCL
GPP_E_13_THC_I2C0_SDA_THC0_SPI1_IO_1_GSPI0_MISO_I2C4_SDA | Native Fn & GPIO # exact match | GPP_E_13_THC_I2C0_SDA_THC0_SPI1_IO_1_GSPI0_MISO_I2C4_SDA
GPP_E_14_THC0_SPI1_IO_2 | Native Fn & GPIO # exact match | GPP_E_14_THC0_SPI1_IO_2
GPP_E_15_THC0_SPI1_IO_3 | Native Fn & GPIO # exact match | GPP_E_15_THC0_SPI1_IO_3
GPP_E_16_THC0_SPI1_RST_B | Native Fn & GPIO # exact match | GPP_E_16_THC0_SPI1_RST_B
GPP_E_17_THC0_SPI1_CS_B_GSPI0_CS0_B | Native Fn & GPIO # exact match | GPP_E_17_THC0_SPI1_CS_B_GSPI0_CS0_B
GPP_E_18_THC0_SPI1_INT_B | Native Fn & GPIO # exact match | GPP_E_18_THC0_SPI1_INT_B
GPP_E_19_PMC_I2C_SDA | Native Fn & GPIO # exact match | GPP_E_19_PMC_I2C_SDA
GPP_E_20_PMC_I2C_SCL | Native Fn & GPIO # exact match | GPP_E_20_PMC_I2C_SCL
GPP_E_21_PMCALERT_B | Native Fn & GPIO # exact match | GPP_E_21_PMCALERT_B
GPP_E_22_THC0_SPI1_DSYNC | Native Fn & GPIO # exact match | GPP_E_22_THC0_SPI1_DSYNC
GPP_F_0_CNV_BRI_DT_UART2_RTS_B | Native Fn & GPIO # exact match | GPP_F_0_CNV_BRI_DT_UART2_RTS_B
GPP_F_1_CNV_BRI_RSP_UART2_RXD | Native Fn & GPIO # exact match | GPP_F_1_CNV_BRI_RSP_UART2_RXD
GPP_F_2_CNV_RGI_DT_UART2_TXD | Native Fn & GPIO # exact match | GPP_F_2_CNV_RGI_DT_UART2_TXD
GPP_F_3_CNV_RGI_RSP_UART2_CTS_B | Native Fn & GPIO # exact match | GPP_F_3_CNV_RGI_RSP_UART2_CTS_B
GPP_F_4_CNV_RF_RESET_B | Native Fn & GPIO # exact match | GPP_F_4_CNV_RF_RESET_B
GPP_F_5_CRF_CLKREQ | Native Fn & GPIO # exact match | GPP_F_5_CRF_CLKREQ
GPP_F_6_CNV_PA_BLANKING | Native Fn & GPIO # exact match | GPP_F_6_CNV_PA_BLANKING
GPP_F_7_FUSA_DIAGTEST_EN_IMGCLKOUT_2 | Native Fn & GPIO # exact match | GPP_F_7_FUSA_DIAGTEST_EN_IMGCLKOUT_2
| Native Fn not present | GPP_F_8_FUSA_DIAGTEST_MODE
GPP_F_9_SX_EXIT_HOLDOFF_B_ISH_GP_11_IEH_FATAL_ERR2_B | Native Fn & GPIO # exact match | GPP_F_9_SX_EXIT_HOLDOFF_B_ISH_GP_11_IEH_FATAL_ERR2_B
| Native Fn not present | GPP_F_10_A_ISH_GP_6
| Native Fn not present | GPP_F_11_THC1_SPI2_CLK_A_ISH_SPI_CLK_GSPI1_CLK
| Native Fn not present | GPP_F_12_THC_I2C1_SCL_I3C2_SCL_THC1_SPI2_IO_0_A_ISH_SPI_MISO_GSPI1_MOSI_I2C5_SCL
| Native Fn not present | GPP_F_13_THC_I2C1_SDA_I3C2_SDA_THC1_SPI2_IO_1_A_ISH_SPI_MOSI_GSPI1_MISO_I2C5_SDA
| Native Fn not present | GPP_F_14_THC1_SPI2_IO_2_A_GSPI0_MOSI
| Native Fn not present | GPP_F_15_THC1_SPI2_IO_3_A_GSPI0_MISO
| Native Fn not present | GPP_F_16_THC1_SPI2_RST_B_A_GSPI0_CLK
| Native Fn not present | GPP_F_17_THC1_SPI2_CS_B_A_ISH_SPI_CS_B_GSPI1_CS0_B
| Native Fn not present | GPP_F_18_THC1_SPI2_INT_B_A_GSPI0_CS0_B
| Native Fn not present | GPP_F_19
| Native Fn not present | GPP_F_20
| Native Fn not present | GPP_F_22_THC1_SPI2_DSYNC_IEH_CORR_ERR0_B_A_ISH_GP_8
| Native Fn not present | GPP_F_23_IEH_NONFATAL_ERR1_B_A_ISH_GP_9
| Native Fn not present | GPP_H_0
| Native Fn not present | GPP_H_1
| Native Fn not present | GPP_H_2
| Native Fn not present | GPP_H_3_MIC_MUTE
GPP_H_4_I2C2_SDA_CNV_MFUART2_RXD | Native Fn & GPIO # exact match | GPP_H_4_I2C2_SDA_CNV_MFUART2_RXD
GPP_H_5_I2C2_SCL_CNV_MFUART2_TXD | Native Fn & GPIO # exact match | GPP_H_5_I2C2_SCL_CNV_MFUART2_TXD
| Native Fn not present | GPP_H_6_I2C3_SDA_UART1_RXD_A_ISH_UART1_RXD
| Native Fn not present | GPP_H_7_I2C3_SCL_UART1_TXD_A_ISH_UART1_TXD
GPP_H_8_UART0_RXD | Native Fn & GPIO # exact match | GPP_H_8_UART0_RXD
GPP_H_9_UART0_TXD | Native Fn & GPIO # exact match | GPP_H_9_UART0_TXD
| Native Fn not present | GPP_H_10_UART0_RTS_B_A_I3C1_SDA_A_ISH_GP_10
| Native Fn not present | GPP_H_11_UART0_CTS_B_A_I3C1_SCL_A_ISH_GP_11
GPP_H_13_CPU_C10_GATE_B | Native Fn & GPIO # exact match | GPP_H_13_CPU_C10_GATE_B
| Native Fn not present | GPP_H_14_ISH_UART1_RXD_A_UART1_RXD_ISH_I2C1_SDA_ISH_I3C1_SDA
| Native Fn not present | GPP_H_15_ISH_UART1_TXD_A_UART1_TXD_ISH_I2C1_SCL_ISH_I3C1_SCL
GPP_H_16_TBT_LSX2_OE_PCIE_LNK_DOWN | Native Fn & GPIO # exact match | GPP_H_16_TBT_LSX2_OE_PCIE_LNK_DOWN
| Native Fn not present | GPP_H_17_MIC_MUTE_LED
GPP_H_19_I2C0_SDA_I3C0_SDA | Native Fn & GPIO # exact match | GPP_H_19_I2C0_SDA_I3C0_SDA
GPP_H_20_I2C0_SCL_I3C0_SCL | Native Fn & GPIO # exact match | GPP_H_20_I2C0_SCL_I3C0_SCL
GPP_H_21_I2C1_SDA_I3C1_SDA | Native Fn & GPIO # exact match | GPP_H_21_I2C1_SDA_I3C1_SDA
GPP_H_22_I2C1_SCL_I3C1_SCL | Native Fn & GPIO # exact match | GPP_H_22_I2C1_SCL_I3C1_SCL
| Native Fn not present | GPP_S_0_SNDW3_CLK_I2S1_TXD
| Native Fn not present | GPP_S_1_SNDW3_DATA0_I2S1_RXD
| Native Fn not present | GPP_S_2_SNDW3_DATA1_SNDW0_CLK_DMIC_CLK_A_0_I2S1_SCLK
| Native Fn not present | GPP_S_3_SNDW3_DATA2_SNDW2_DATA1_SNDW0_DATA0_DMIC_DATA_0_I2S1_SFRM
| Native Fn not present | GPP_S_4_SNDW2_CLK_DMIC_CLK_A_0_I2S2_SCLK
| Native Fn not present | GPP_S_5_SNDW2_DATA0_DMIC_DATA_0_I2S2_SFRM
| Native Fn not present | GPP_S_6_SNDW2_DATA1_SNDW1_CLK_DMIC_CLK_A_1_I2S2_TXD
| Native Fn not present | GPP_S_7_SNDW3_DATA3_SNDW2_DATA2_SNDW1_DATA0_DMIC_DATA_1_I2S2_RXD
GPP_V_0_BATLOW_B | Native Fn & GPIO # exact match | GPP_V_0_BATLOW_B
GPP_V_1_AC_PRESENT | Native Fn & GPIO # exact match | GPP_V_1_AC_PRESENT
GPP_V_2_SOC_WAKE_B | Native Fn & GPIO # exact match | GPP_V_2_SOC_WAKE_B
GPP_V_3_PWRBTN_B | Native Fn & GPIO # exact match | GPP_V_3_PWRBTN_B
GPP_V_4_SLP_S3_B | Native Fn & GPIO # exact match | GPP_V_4_SLP_S3_B
GPP_V_5_SLP_S4_B | Native Fn & GPIO # exact match | GPP_V_5_SLP_S4_B
GPP_V_6_SLP_A_B | Native Fn & GPIO # exact match | GPP_V_6_SLP_A_B
GPP_V_7_SUSCLK | Native Fn & GPIO # exact match | GPP_V_7_SUSCLK
GPP_V_8_SLP_WLAN_B | Native Fn & GPIO # exact match | GPP_V_8_SLP_WLAN_B
GPP_V_9_SLP_S5_B | Native Fn & GPIO # exact match | GPP_V_9_SLP_S5_B
GPP_V_10_LANPHYPC | Native Fn & GPIO # exact match | GPP_V_10_LANPHYPC
GPP_V_11_SLP_LAN_B | Native Fn & GPIO # exact match | GPP_V_11_SLP_LAN_B
GPP_V_12_WAKE_B | Native Fn & GPIO # exact match | GPP_V_12_WAKE_B
GPP_V_13_CATERR_B | Native Fn & GPIO # exact match | GPP_V_13_CATERR_B
| Native Fn not present | GPP_V_14_FORCEPR_B
GPP_V_15_THERMTRIP_B | Native Fn & GPIO # exact match | GPP_V_15_THERMTRIP_B
GPP_V_16_VCCST_EN | Native Fn & GPIO # exact match | GPP_V_16_VCCST_EN
| Native Fn not present | GPP_V_17