## Rev_History
Intel Confidential - for internal use only
WCL RVP Rev History. Last Update: WW18p2Y2025; Please submit all feedback to: Sharma, Deepak/Parameswaran, Pharveen/Zakaria, Anas
| File Rev | Date | Tab | Item | Change description | Contact
| 0.2 | WW17p4Y2023 | All | All items | Initial Release | Sharma, Deepak Parameswaran, Pharveen
| 0.3 | WW23p2Y2023 | All | All items | 1. Changed TCSS Topologies mapping for RVP 1 and RVP 2 2. Updated DDR5 iPOR speed to 7200 3. Included provision to support PCIe x4 DT CEM Slot in RVP2 for HSIO/EV requirements 4. Added Prelim block Diagram of both RVP SKU's 5. Added a support for USB3.2 TypeA port with redriver 6. Removed MECC from RVP 1, only to be supported on RVP2 7. Removed Support for WWAN: No longer POR 8. Removed Foxville support as not a POR | Sharma, Deepak Parameswaran, Pharveen
| 0.4 | WW29p1Y2023 | All | All items | 1. Changed TCSS Topologies mapping for RVP 1 and RVP 2 - RVP 1 will only have GRB as POR config and TypeA as second config on TCP1 -RVP 2 - Both the ports converted to TCSS IO module in order to support three different config as detailed out in Si_Map sheet 2. RVP 1 will have defualt MAF Config for IFWI and RVP2 will have default config as G3 Flash sharing. 3. On-board Audio codec part mapped to ALC 722 4. Updated battery to 3S config 5. No PD AIC support on WCL, PD Controller integrated in IO module 6. No Flash Sharing support for TBT Retimer like HBR/GBR in WCL | Sharma, Deepak Parameswaran, Pharveen
| 0.5 | WW46p3Y2023 | All | All items | 1. M.2 Key-B WWAN module - RVP has provision- Not a POR added to DDR5 SKU due to CCE request. 2. BIOS flash updated to 1x64MB 100MHz Flash as POR and additional 1x64MB Flash as secondary for dual load flash validation. 3. Assigned DT Slot numbers #1 & #2 to avoid confusion. 4. Removed native DP support. Only HDMI remains. 5. Mapped USB ports to USB connector type. 6. Rename x1 DT slot to x4 DT slot. 7. Updates on Gen6 Audio AIC header mapping. | Sharma, Deepak Parameswaran, Pharveen
| 0.7 | WW08p3Y2024 | All | All items | 1. Swapped TCP0 and TCP1 due to ballmap change. 2. updated 2x64 topology as rework option 3. updated HW BOM Items - TCP0/1, Audio AIC, UFS, WLAN, USB, Touch Pad, SPI, EC. 4. Updated audio configuration 5. Harmonized USB3.2 connectors naming 6. Added slot numbers for PCIE DT slots to avoid confusion 7. Replaced RJ45+USB2 Combo with 2x5 HDR 8. Updated HDMI version to 2.1b 6G TMDS 9. Updated DP version to 2.1 (HBR3) 10. Added USB_P5 connection to WWAN for debug (Not POR) | Sharma, Deepak Parameswaran, Pharveen
| 0.8 | WW17p5Y2024 | All | All items | 1. Added WhP2 to HWBOM for Vpro validation. 2. Added FmP2 to HWBOM for customer reactive support. 3. Added memory IPNs for reference 4. Added HBR TCSS as Config 3 for RVP1 5. Fixed discrepencies between RVP HAS and LZ on LPSS and ISH interfaces. Updated Default and rework options for LPSS & ISH. | Sharma, Deepak Parameswaran, Pharveen
| 0.9 | WW28p2Y2024 | All | All items | 1. Removed WhP2 from HWBOM due to marketing feedback. 2. Swapped PCIE5 & PCIE6 rework option to CEM slot. 3. USB_P7 rework option replaced with vertical Type-A conn. 4. USB_P8 rework option removed as not required by PPV. | Sharma, Deepak Parameswaran, Pharveen
| 0.95 | WW28p2Y2024 | All | All items | 1. USB3 topology port swap on RVP2 | Sharma, Deepak Parameswaran, Pharveen
| 0.96 | WW38p6Y2024 | All | All items | 1. Changed UFS LM connector to M.2 UFS con 2. Add HDMI ALS as rework on RVP2 DDIB 3. Update block diagram for RVP1 and RVP2 | Sharma, Deepak Parameswaran, Pharveen Zakaria, Anas
| 0.97 | WW47p6Y2024 | Si_Map, Block Diagram | All items | 1. Changed PCIE Gen4 5 default and rework topology for RVP1 2. Updated block diagram for RVP1 and RVP2 | Sharma, Deepak Parameswaran, Pharveen Zakaria, Anas
| 1 | WW18p2Y2025 | Si_Map, Block Diagram | All items | 1. HDMI ALS as default in RVP2 2. Change TCH PNL 1 default to I2C 2. Updated block diagram for RVP2 | Sharma, Deepak Parameswaran, Pharveen Zakaria, Anas
Home

## Index
Intel Confidential - for internal use only
WCL RVP Rev History. Last Update: WW18p2Y2025; Please submit all feedback to: Sharma, Deepak/Parameswaran, Pharveen/Zakaria, Anas
| Si# | Tab Title | Tab Owner | Last Updated | Comments
| 1 | Rev_History | Sharma, Deepak Parameswaran, Pharveen | WW38p6Y2024 | Rev 0P96 Release
| 2 | RVP_SKU's | Sharma, Deepak Parameswaran, Pharveen | WW46p3Y2023 | Rev 0P5 Release
| 3 | RVP_LZ_One_Pager | Sharma, Deepak Parameswaran, Pharveen | WW38p6Y2024 | Rev 0P96 Release
| 4 | Si_Map | Sharma, Deepak Parameswaran, Pharveen | WW47p6Y2024 | Rev 0P97 Release
| 4 | Block Diagram | Sharma, Deepak Parameswaran, Pharveen | WW47p6Y2024 | Rev 0P97 Release
| 5 | HW BOM | Sharma, Deepak Parameswaran, Pharveen | WW28p2Y2024 | Rev 0P9 Release
Home

## RVP_SKU's
WCL RVP Rev History. Last Update: WW18p2Y2025; Please submit all feedback to: Sharma, Deepak/Parameswaran, Pharveen/Zakaria, Anas
Si# | RVP SKU | CPU | Memory | PCB | Power Delivery | First TO target | Comments
1 | RVP 1: WCL U DDR5 SODIMM-(7200Mbps) T3 RVP | WCL U | DDR5 SODIMM 7200 MT/s | Type-3, 6L+ 6L | IMVP/ Discrete PD
2 | RVP 2: WCL U LP5x Memory Down/SKt (7200Mbps) T3 RVP | WCL U | LPDDR5x, 2x32 BGA, 7200 MT/s | Type-3, 6L+ 6L | IMVP/ Discrete PD
Si# | RVP SKU Name | Description | Change w.r.t. RVP1 SKU
1
2
3
Home

## RVP_LZ_One_Pager
Intel Confidential - for internal use only
Changes w.r.t. SKU highlight in blue colour and BOM SKU diffrence
WCL RVP Rev History. Last Update: WW18p2Y2025; Please submit all feedback to: Sharma, Deepak/Parameswaran, Pharveen/Zakaria, Anas
Si# | RVP Feature | RVP 1: WCL U DDR5 SODIMM- T3 PCB- 7200 Mbps- Base SKU | RVP 2: WCL U LP5x Memory Down (7200Mbps) T3 PCB
1 | PMT Tool SKU name | TBD | TBD
| Deployment date | Refer to WCL PDT for latest dates | Refer to WCL PDT for latest dates
| Interposer | TBD | TBD
2 | SKU summary description | WCL based DDR5 SODIMM Type-3 PCB RVP with discrete power delivery Volume Runner, PPV SKU | WCL based LP5x Memory Down Type-3 PCB RVP with discrete power delivery Chrome SKU, Windows MECC SKU
3 | SoC Options Options - 1. WCL U 2+4 2. WCL U 1+4 3. WCL U 0+4 | 1. WCL U 2+4 2. WCL U 1+4 3. WCL U 0+4 | 1. WCL U 2+4 2. WCL U 1+4 3. WCL U 0+4
| PnP Measurement 2x7 Header Support Options - 1. Full PnP Support 2. Partial PnP Header Support | 1. Full PnP Support | 1. Full PnP Support
| Power Delivery Options- 1. PMIC VR based with DC barrel support 2. Discrete VR based with DC barrel support 3. Charging support for Type-C ports 4. 2S/3S Battery 5. ATX Connector | 2. Discrete VR based with DC barrel support 3. Charging support for Type-C ports 4. 3S1P Battery | 2. Discrete VR based with DC barrel support 3. Charging support for Type-C ports 4. 3S1P Battery
4 | Memory Options- 1. DDR5 SODIMM 2. LP5x On-board | 1. DDR5 SODIMM ePOR: 6400 MT/s iPOR: 7200 MT/s | 2. LPDDR5x, 2x32 BGA, ePOR: 6800 MT/s iPOR: 8000 MT/s
5 | eDP/ DDI Ports Display (Options - 1. eDP 1.5 connector 1 2. eDP 1.5 connector 2 3. Native DP 1.4a 4. Native DP 1.4a with re-driver 5. HDMI 2.0b with CRLS 5.94Gbps 6. HDMI 2.0b with ALS 5.94Gbps 7. HDMI 2.1 with 8Gbps PCON) 8. MIPI display support via eDP to MIPI bridge chip | 1.DDIA: eDP 1.5 connector 1 6. HDMI 2.1b 6G TMDS compatible connector with ALS | 1.DDIA: eDP 1.5 connector 1 5. HDMI 2.1b 6G TMDS connector with CRLS 6. HDMI 2.1b 6G TMDS compatible connector with ALS
| Type-C USB PD Controller Options - 1. PD Controller onboard 2. SPR PD AIC Support 3. EPR PD AIC Support 4. PC Controller on IO Module | 2. SPR PD AIC Support-Not Supported 3. EPR PD AIC Support- Not Supported 4.PD Controller on IO Module | 2. SPR PD AIC Support- Not Supported 3. EPR PD AIC Support- Not Supported 4.PD Controller on IO Module
| Display/ Type-A con from TCSS port Options- 1. Native DP 1.4a 2. Native DP 2.0 UHBR 10 3. Native DP 2.0 UHBR 10 w/ Redriver 4. Native DP 2.1 UHBR 20 retimerless FFC cable 5. Native HDMI 2.1 12Gbps w/ linear re-driver 6. HDMI 2.1b with CRLS 8Gbps 7. HDMI 2.1b with CRLS 10Gbps 8. Type-A Con USB 3.2 Gen2 x1 10G (form TCSS) 9. Type-A Con USB 3.2 Gen2 x1 10G w/ Redriver (form TCSS) 10. Native DP 1.4a with Redriver 11. TCSS Modular AIC | 11. TCSS Modular AIC - 1 no's Single Retimer - Gothic Bridge 8. Type-A Con USB 3.2 Gen2 x1 10G (form TCSS)- as a config #2 on TCSS Modular AIC | 11. TCSS Modular AIC - 2 no's (Single Retimer - HBR/Gothic Bridge/Third Party Retimer- All of thru TCSS Modular AIC)
6 | Type C USB4.0 / Thunderbolt Support Options- 1. TBT4 40G w/ single re-timer 2. USB4 20Gbps with single re-timer 3. USB4 20Gbps re-timer less (includes USB3/DP) 4. USB3/DP(HBR3) retimerless 5. TBT4 40G w/ Dual re-timer 6. TBT4 40G w/ cable topology 7. Discrete Barlow Ridge - Native DP2.1 UHBR20 retimerless FFC. 8. TypeC Port - USB/DP- 3rd Party 9.TCSS Modular AIC | 1. TBT4 40G w/ single re-timer 9. TCSS Modular AIC - 1 no's- Port 1 (Config 1: Single Retimer - Gothic Bridge Config 2: TypeA Con USB3.2 Gen2x1 10G ) Please refer to Si_Map sheet for detailed mapping details on each sku. | 4. USB3/DP(HBR3) retimerless - I no's 9. TCSS Modular AIC - 2 no's- Port 0 and Port 1 (Config 1: TypeC port- USB/DP- 3rd Party retimer Config 2- HBR Config 3- GBR <ONLY FOR CHROME TEAM>) Please refer to Si_Map sheet for detailed mapping details on each sku.
7 | Audio Options- 1. Audio Jack Codec Solder Down 2. Audio HDR - JA (Codec Support) 3. Audio HDR - JD (DMIC support) 4. Audio HDR - JE (Speakers support) 5. I2S 2 to M.2 Key-E for BT 6. SNDW to MCF | 1. Audio Jack Codec Solder Down- ALC 722 2,3,4 - All audio HDR's supported 5. I2S 2 to M.2 Key-E for BT | 1. Audio Jack Codec Solder Down- ALC 722 2,3,4 - All audio HDR's supported 5. I2S 2 to M.2 Key-E for BT
| Storage Options - 1. M.2 NVMe SSD Gen5 2. M.2 NVMe Gen4 SSD 3. M.2 SATA SSD 4. UFS 3.1 5. SD card 7.0 via PCIe AIC | 2. M.2 NVMe Gen4 SSD (1 No's) 6. UFS 3.1 (via M.2 AIC) 7. SD card 7.0 via PCIe AIC No native SD card support No eMMC support | 2. M.2 NVMe Gen4 SSD (1 No's) 6. UFS 3.1 (via M.2 AIC) 7. SD card 7.0 via PCIe AIC No native SD card support No eMMC support
| Connectivity Options - 1.Integrated Gbe LAN (Jacksonville) 2.Discrete Gbe LAN (Foxville through AIC) 3.Key-E Hybrid M.2 (for CNVi and discrete WLAN modules) 4.M.2 Key-B WWAN module | 1.Integrated Gbe LAN (Jacksonville) 2.Discrete Gbe LAN (Foxville through AIC)- RVP has provision- Not a POR 3.Key-E Hybrid M.2 (for CNVi and discrete WLAN modules) 4.M.2 Key-B WWAN module - RVP has provision- Not a POR | 1.Integrated Gbe LAN (Jacksonville) 2.Discrete Gbe LAN (Foxville through AIC) - RVP has provision- Not a POR 3.Key-E Hybrid M.2 (for CNVi and discrete WLAN modules) 4.M.2 Key-B WWAN module - No Support
8 | USB3.1/2 Type-A/C Ports (from SoC Die) Options - 1. USB3.2/2 Type-A WP 2. USB3.2 (with re-driver)/2 Type-A WP | 1. USB3.2 Type-A - #1 2. USB3.2 (with re-driver) to Type-A - #2 | 1. USB3.2 Type-A - #1 2. USB3.2 (with re-driver) to Type-A - #2
9 | Sensors Options - 1. Sensor AIC MOSAIC Header support (ISH) No onboard sensors supports in RVP | 1. Sensor AIC MOSAIC Header support (ISH) | 1. Sensor AIC MOSAIC Header support (ISH)
| Touch Panel Options - 1. Touch Panel Connector 1 - THC/ SPI/I2C based 2. Touch Panel Connector 2 - THC/ SPI/ I2C based | 1. Touch Panel Connector 1 - SPI based(default) / I2C based (Rework) 2. Touch Panel Connector 2- I2C based (default) / SPI based (Rework) | 1. Touch Panel Connector 1 - SPI based(default) / I2C based (Rework) 2. Touch Panel Connector 2- I2C based (default) / SPI based (Rework)
| Touch Pad 1. I2C based Touch Pad support No support USB based Touch Pad support/ or via Type-A/ Type-C ports | 1. I2C based Touch Pad support | 1. I2C based Touch Pad support
10 | Finger Print Sensor Options - 1. FPS Connector -USB2.0 based No Support for SPI based Finger Print Sensor | 1. FPS Connector -USB2.0 based | 1. FPS Connector -USB2.0 based
11 | Imaging Options: 1. CRD Connector 1/2 2. USB2 Based camera via Type-A/ Type-C con 3. LCH Support (via AIC on CRD con1) | 1. CRD Connector 1/2 - DPHY/CPHY- Not Supported- NA 2. USB2 Based camera via Type-A/ Type-C con | 1. CRD Connector 1/2 - DPHY/CPHY- Not Supported- NA 2. USB2 Based camera via Type-A/ Type-C con
| NFC | None | None
| GNSS | NA | NA
12 | BIOS Flash Options - 1. 2x 32MB - 1.8V Flash w/ RPMC 2. 2x 64MB - 1.8V Flash w/ RPMC | 1. 1x 64MB - 1.8V 100MHz Flash w/ RPMC 2. 2x 64MB - 1.8V Flash w/ RPMC - as rework option for dual flash validation. (Flash chip will not be mounted, customer to precure) | 1. 1x 64MB - 1.8V 100MHz Flash w/ RPMC
13 | BIOS/ EC Flash Configuration Options - 1. G3 Flash Sharing 2. MAF 3. SAF | 1. G3 Flash Sharing (Rework) 2. MAF (Default) 3. SAF(Rework) | 1. G3 Flash Sharing (Default) 2. MAF (Rework) 3. SAF(Rework)
| Embedded Controller (EC) Options - 1. ESPI Based on board EC - MEC1723 2. MECC EC AIC Support 200 pin | 1. ESPI Based on board EC - Microchip 1723 2. MECC EC AIC Support (200 pin)- Not Supported | 1. ESPI Based on board EC - Microchip 1723 2. MECC EC AIC Support (200 pin)
| Security Options - 1. SPI TPM (SF-600)Header | 1. SPI TPM (SF-600)Header | 1. SPI TPM (SF-600)Header
14 | PCIe Slots Options - 1. x8 PCIe Gen5 DT PEG Slot 2. x4 PCIe Gen3 DT Slot 3. x4 PCIe Gen4 DT Slot 4. x1 PCIe Gen4 DT Slot 5. x4 PCIe Gen5 DT Slot | 3. x4 PCIe Gen4 DT Slot - 1 no's: Only x2 lane available on slot. (Rework) | 3. x4 PCIe Gen4 DT Slot1: Thru Rework for HSIO Requirements (Rework) 3. x4 PCIe Gen4 DT Slot2: Only x2 lane available on slot. (Rework)
15 | Val/ Debug Hooks - EV Specific Options - 1. SINAI2/ Nevo, InTec 2. Flex Topology - USB3/SATA) 3. MIPI 60 for SoC with SoC JTAG, PTI/VISA 4. TTK3 Support 5. Serial Port through USB2 Micro USB connector 6. PM Side band connector | 1. SINAI2/ Nevo, InTec 3. MIPI 60 for SoC with SoC JTAG, PTI/VISA 4. TTK3 Support 5. Serial Port through USB2 Micro USB connector 6. PM Side band connector | 1. SINAI2/ Nevo, InTec 3. MIPI 60 for SoC with SoC JTAG, PTI/VISA 4. TTK3 Support 5. Serial Port through USB2 Micro USB connector 6. PM Side band connector
| CEC Support 1. S0ix Support 2. S3 Support (for internal validation only) | 1. S0ix Support 2. S3 Support (for internal validation only) | 1. S0ix Support 2. S3 Support (for internal validation only)
| Power Management 1. Pseudo G3 Support 2. DSx Support | 1. Pseudo G3 Support | 1. Pseudo G3 Support
16 | OS feature support Options 1. Windows 2. Chrome 3. WCOS Support | 1. Windows 2. Chrome | 1. Windows 2. Chrome
Home

## Si_Map
Intel Confidential - for internal use only
Changes w.r.t. SKU heighlight in blue colour and BOM SKU diffrence
WCL RVP Rev History. Last Update: WW18p2Y2025; Please submit all feedback to: Sharma, Deepak/Parameswaran, Pharveen/Zakaria, Anas
Si# | Silicon Interface |  | RVP 1: WCL U DDR5 SODIMM- T3 PCB |  | RVP 2: WCL U LP5x Memory Down T3 PCB
|  |  | Topology 1 (Default) | Topology 2 (Rework required) | Topology 1 (Default) | Topology 2(Rework required) | Topology 3(Rework required)
1 | Display | DDIA | eDP Panel Con 1 | HDMI 2.1b 6G TMDS compatible connector with ALS (NEX) | eDP Panel Con 1
2 | Display | DDIB | HDMI 2.1b 6G TMDS compatible connector with ALS |  | HDMI 2.1b 6G TMDS compatible connector with ALS | HDMI 2.1b 6G TMDS with CRLS
3 | Type-C - PCD Die | TCP0 | M.2 Modular TCSS: USB-C Retimer Module-Short length Config 1: GBR Config 2: TypeA Con USB3.2 Gen2x1 10G (from TCSS) Config 3: HBR Note: Once uniform SW compatibility achieved for different PD controllers, then we will have one config only No Flash Sharing |  | M.2 Modular TCSS: - Short length Config 1: TypeC port- USB3/DP 2.1 (HBR3)- retimerless Config 2: HBR Config 3: GBR- For Chrome Team enabling Note: Once uniform SW compatibility achieved for different PD controllers, then we will have one config only No Flash Sharing
4 |  | TCP1 | Single Retimer GBR Motherboard down - Long Length No Flash Sharing |  | M.2 Modular TCSS: USB-C Redriver Module- Long Length Config 1: Third Party Redriver - USB3/DP 2.1 (HBR3) Config 2: HBR Config 3: GBR- For Chrome Team enabling Note: Once uniform SW compatibility achieved for different PD controllers, then we will have one config only No Flash Sharing
5 | HSIO-PCD die | USB3.2 Gen2x1(10G) 1 | USB 3.2 Gen2 x1 Type-A Con (Vertical) #1 |  | USB 3.2 Gen2 x1 Type-A Con (RA with redriver) #2
6 |  | USB3.2 Gen2x1(10G) 2 | USB 3.2 Gen2 x1 Type-A Con (RA with redriver) #2 |  | USB 3.2 Gen2 x1 Type-A Con (Vertical) #1
7 | PCIe4 | PCIe Gen4 1 | M.2 SSD Gen4 Key M |  | M.2 SSD Gen4 Key M | x4 PCIe Gen4 DT Slot #2 (Gen4)
8 |  | PCIe Gen4 2
9 |  | PCIe Gen4 3
10 |  | PCIe Gen4 4
11 |  | PCIe Gen4 5 | x4 PCIe Gen4 DT Slot #1 for SD Card - Lane 0 (Gen4) | M.2 WLAN Key E (Gen4) | x4 PCIe Gen4 DT Slot #1 - Lane 0 (Gen3) | M.2 WLAN Key E (Gen4) | x4 PCIe Gen4 DT Slot #1- Lane 1 (Gen3)
12 |  | PCIe Gen4 6/Gbe LAN | Gbe LAN support | x4 PCIe Gen4 DT Slot #1 for SD Card - Lane 1 (Gen4) | Gbe LAN support | x4 PCIe Gen4 DT Slot #1- Lane 1 (Gen3) | x4 PCIe Gen4 DT Slot #1 - Lane 0 (Gen3)
13 | UFS 3.1 | UFS Gen3.1 Gear4 | M.2 UFS AIC |  | M.2 UFS AIC
14 | USB2.0 | USB2-1 | Type-C Port - 1 | USB2 Vertical Type-A Conn #1 for PPV | Type-C Port - 1 | USB2 Vertical Type-A Conn #1 for PPV
15 |  | USB2-2 | Type-C Port - 2 |  | Type-C Port - 2
16 |  | USB2-3 | USB 3.2 Gen2 x1 Type-A Con (Vertical) #1 |  | USB 3.2 Gen2 x1 Type-A Con (RA with redriver) #2
17 |  | USB2-4 | USB 3.2 Gen2 x1 Type-A Con (RA with redriver) #2 |  | USB 3.2 Gen2 x1 Type-A Con (Vertical) #1
18 |  | USB2-5 | 2x5 USB2 HDR | M.2 Key-B WWAN module - RVP has HW provision- Not a POR | 2x5 USB2 HDR
19 |  | USB2-6
20 |  | USB2-7 | FPS | USB2 Vertical Type-A Conn #2 for PPV | FPS | USB2 Vertical Type-A Conn #2 for PPV
21 |  | USB2-8 | M.2 WLAN |  | M.2 WLAN
22 | SRC CLK | CLKOUT_SRC_0 | M.2 SSD Gen4 |  | M.2 SSD Gen4
23 |  | CLKOUT_SRC_1 | TP |  | x4 PCIe Gen4 DT Slot #2
24 |  | CLKOUT_SRC_2 | x4 PCIe Gen4 DT Slot #1 |  | x4 PCIe Gen4 DT Slot #1
25 |  | CLKOUT_SRC_3 | WWAN |  | TP
26 |  | CLKOUT_SRC_4 | M.2 WLAN |  | M.2 WLAN
27 |  | CLKOUT_SRC_5 | Gbe LAN support |  | Gbe LAN support
28 | CNVi | CNVi | Wifi |  | Wifi
29 | Camera | CSI x2 | NA |  | NA
30 |  | CSI x2, x2 | NA |  | NA
31 | LSIO | eSPI | EC | ESPI BUS HDR | EC | ESPI BUS HDR/ MECC AIC
32 |  | 100MHz Flash | Flash, TPM |  | Flash, TPM
33 |  | SPI 0 CS0# | BIOS Flash 0/SF600/TTK3 |  | BIOS Flash 0/SF600/TTK3
34 |  | SPI 0 CS1# |  | BIOS Flash 1 |  | BIOS Flash 1
35 |  | SPI 0 TPM | TPM HDR |  | TPM HDR
36 |  | SML 0 | Jackson Ville/ Foxville AIC/TBT Retimer | PCIe Slots | Jackson Ville/ Foxville AIC/TBT Retimer | PCIe Slots
37 |  | SML 0B | GPIO | EC/VISA | GPIO | EC/VISA
38 |  | SML 1 | PD Controller/Sideband HDR | EC | PD Controller/MECC/Sideband HDR | EC
39 |  | SMBUS | SMBUS IO Expander - PCIe Slots, FRU EEPROM, ESPI HDR, MIPI 60 HDR etc../ SPD EEPROM | TTK3 HDR | SMBUS IO Expander - PCIe Slots, FRU EEPROM, ESPI HDR, MIPI 60 HDR etc.. | TTK3 HDR
40 |  | Clink | M.2 WLAN | MLINK HDR | M.2 WLAN | MLINK HDR
41 | LPSS | THC 0/ SPI1/ GSPI 0/ I2C 0 | Touch Panel Con 1 (THC I2C) | Touch Panel Con 1 (THC SPI) | Touch Panel Con 1 (THC I2C) | Touch Panel Con 1 (THC SPI)
42 |  | THC 1/ SPI2/ GSPI 1/ I2C 1 | Touch Panel Con 2 (THC I2C) | Touch Panel Con 2 (THC SPI) | Touch Panel Con 2 (THC I2C) | Touch Panel Con 2 (THC SPI)
43 |  | UART 0 | Serial Debug console (uUSB) | TTK3 HDR | Serial Debug console (uUSB) | TTK3 HDR
44 |  | UART 1/ ISH UART 1A/I2C 3 | PSS/ Audio HDR/ Power Meter as I2C 3 | MIPI60/ TCH PAD | PSS/ Audio HDR/ Power Meter as I2C3 | MIPI60/ TCH PAD
45 |  | UART 2/ CNVi | M.2 BT module CNIVi and non CNVi |  | M.2 BT module CNIVi and non CNVi
46 |  | BPK I3C (Debug BPK I3C) | Type-C debug as I3C |  | Type-C debug as I3C
47 |  | I2C 0/ I3C 0 | 1x4 Header as I3C 0 |  | 1X4 Header as I3C0 | SPD/MECC
48 |  | I2C 1/ I3C 1 | SV Header as I2C 1 | 1x4 Header as I3C 1 | SV Header as I2C 1 | 1x4 Header as I3C 1/MECC
49 |  | I2C 2/ MFUART 2 | M.2 WLAN MFUART 2 |  | M.2 WLAN MFUART 2
50 |  | Display Side Band | Display Sideband GPIO |  | Display Sideband GPIO
51 |  | I2C 4/ THC | Touch Panel Con 1 (THC I2C) | Touch Panel Con 1 (THC SPI) | Touch Panel Con 1 (THC I2C) | Touch Panel Con 1 (THC SPI)
52 |  | I2C 4A/ ISH I2C 2/ MFUART0 | Sensor HDR as ISH I2C 2 | SV Header as ISH I2C 2 | Sensor HDR as ISH I2C 2 | SV Header as ISH I2C 2
53 |  | I2C 5/ THC | Touch Panel Con 2 (THC I2C) | Touch Panel Con 2 (THC SPI) | Touch Panel Con 2 (THC I2C) | Touch Panel Con 2 (THC SPI)
54 |  | I2C 5A/ MFUART 0/ ISH GP | GPIO's |  | GPIO's
55 | ISH | ISH_I2C 0/ ISH I3C 0 | Sensor HDR/ TTK3 as ISH I2C 0 | Sensor HDR as ISH I3C 0 | Sensor HDR/ TTK3 as ISH I2C 0 | Sensor HDR as ISH I3C 0
56 |  | ISH_I2C 1/ISH I3C 1/ ISH UART 1/ UART 1A | Sensor HDR as ISH I3C 1 | SV Header as ISH I3C 1 | Sensor HDR as ISH I3C 1 | SV Header as ISH I3C 1
57 |  | ISH_I2C 2/ I2C 4A/ MFUART0 | Sensor HDR as ISH I2C 2 | SV Header as ISH I2C 2 | Sensor HDR as ISH I2C 2 | SV Header as ISH I2C 2
58 |  | ISH_UART 0/ ISH SPI/ SML 0B | Sensor HDR as ISH_SPI | Sensor HDR as ISH_UART0 | Sensor HDR as ISH_SPI | Sensor HDR as ISH_UART0
59 | Audio | HDA | Audio JA HDR (codec HDR) |  | Audio JA HDR (codec HDR)
60 |  | I2S0 | Audio JA HDR (codec HDR) |  | Audio JA HDR (codec HDR)
61 |  | I2S1 | Audio JA HDR (codec HDR) |  | Audio JA HDR (codec HDR)
62 |  | I2S2 | M.2 BT/ Audio JE (SPKR HDR) |  | M.2 BT/ Audio JE (SPKR HDR)
63 |  | SNDW 0/ DMIC 0 | Jack Codec/ Audio JE (SPKR HDR) |  | Jack Codec/ Audio JE (SPKR HDR)
64 |  | SNDW 1/ DMIC 1 | Audio JD (DMIC HDR) |  | Audio JD (DMIC HDR)
65 |  | SNDW 2/ DMIC 2 | Audio JE (SPKR HDR) |  | Audio JE (SPKR HDR)
66 |  | SNDW 3/ DMIC 3 | Audio JD (DMIC HDR) | Jack Codec | Audio JD (DMIC HDR) | Jack Codec
67 | DFx | SOC JTAG | SoC MIPI 60 Con |  | SoC MIPI 60 Con
68 |  | SOC PTI/ VISA - CH3/CH 4
69 |  | SOC PTI/ VISA - CH1 | Touch Panel Con 1 (PTI/VISA mode) |  | Touch Panel Con 1 (PTI/VISA mode)
70 |  | SOC PTI/ VISA - CH2 | Touch Panel Con 2 (PTI/VISA mode) |  | Touch Panel Con 2 (PTI/VISA mode)
Home

## Block Diagram
RVP1: WCL DDR5 SODIMM T3
RVP2: WCL LP5x T3 RVP

## HW BOM
|  | Intel Confidential - for internal use only |  | RVP HW BOM
Changes w.r.t. SKU heighlight in blue colour and BOM SKU diffrence
WCL RVP Rev History. Last Update: WW18p2Y2025; Please submit all feedback to: Sharma, Deepak/Parameswaran, Pharveen/Zakaria, Anas
Si# | RVP Feature | RVP 1: WCL U DDR5 SODIMM- T3 PCB- 7200 Mbps- Base SKU | RVP 2: WCL U LP5 Memory Down (7200Mbps) T3 PCB | RVP1 | RVP2
5 | Power Delivery Options- 1. PMIC VR based with DC barrel support 2. Discrete VR based with DC barrel support 3. Charging support for Type-C ports 4. 2S/3S Battery 5. ATX Connector | 2. Discrete VR based with DC barrel support 3. Charging support for Type-C ports 4. 3S1P Battery | 2. Discrete VR based with DC barrel support 3. Charging support for Type-C ports 4. 3S1P Battery | Richtek RT3645BE IMVP 9.3 3S1P battery 61.5Whrs (MTL-P GCS battery pack) [M77304-001]
6 | Memory Options- 1. DDR5 SODIMM 2. LP5x On-board | 1. DDR5 SODIMM ePOR: 6400 MT/s iPOR: 7200 MT/s | 2. LPDDR5x, 2x32 BGA, ePOR: 6800 MT/s iPOR: 8000 MT/s
7 | eDP/ DDI Ports Display (Options - 1. eDP 1.5 connector 1 2. eDP 1.5 connector 2 3. Native DP 1.4a 4. Native DP 1.4a with re-driver 5. HDMI 2.0b with CRLS 5.94Gbps 6. HDMI 2.0b with ALS 5.94Gbps 7. HDMI 2.1 with 8Gbps PCON) 8. MIPI display support via eDP to MIPI bridge chip | 1.DDIA: eDP 1.5 connector 1 6. HDMI 2.1b 6G TMDS compatible connector with ALS | 1.DDIA: eDP 1.5 connector 1 5. HDMI 2.1b 6G TMDS connector with CRLS 6. HDMI 2.1b 6G TMDS compatible connector with ALS | eDP: TBD Demand call WW40’24
8 | Type-C USB PD Controller Options - 1. PD Controller onboard 2. SPR PD AIC Support 3. EPR PD AIC Support | 2. SPR PD AIC Support-Not Supported 3. EPR PD AIC Support- Not Supported 4.PD Controller on IO Module | 2. SPR PD AIC Support- Not Supported 3. EPR PD AIC Support- Not Supported 4.PD Controller on IO Module | USB-C SPR PD-AIC (CFP): INTEL- GBR Integrated PD [GBR] TI - TPS66994 (Tomcat) [HBR] TI - TPS66993 (Single port Tomcat) [Low Cost TI TCSS] Analogix - ANX7407 [Low Cost ANX TCSS]
9 | Display/ Type-A con from TCSS port Options- 1. Native DP 1.4a 2. Native DP 2.0 UHBR 10 3. Native DP 2.0 UHBR 10 w/ Redriver 4. Native DP 2.1 UHBR 20 retimerless FFC cable 5. Native HDMI 2.1 12Gbps w/ linear re-driver 6. HDMI 2.1b with CRLS 8Gbps 7. HDMI 2.1b with CRLS 10Gbps 8. Type-A Con USB 3.2 Gen2 x1 10G (form TCSS) 9. Type-A Con USB 3.2 Gen2 x1 10G w/ Redriver (form TCSS) 10. Native DP 1.4a with Redriver 11. TCSS Modular AIC | 11. TCSS Modular AIC - 1 no's Single Retimer - Gothic Bridge 8. Type-A Con USB 3.2 Gen2 x1 10G (form TCSS)- as a config #2 on TCSS Modular AIC | 11. TCSS Modular AIC - 2 no's (Single Retimer - HBR/Gothic Bridge/Third Party Retimer- All of thru TCSS Modular AIC) | Single Retimer TCSS Module Config1: Intel-Gothic Bridge Config2: TCSS621 USB3.2 Gen2x1 Type-A [N24545-100] Config 3- TCSS104 HBR [N17292-100] | TCSS Modular AIC Config 1: TypeC port- USB/DP retimerless (TI/ANX) Config 2- TCSS104 HBR [N17292-100] Config 3- GBR <ONLY FOR CHROME TEAM>
10 | Type C USB4.0 / Thunderbolt Support Options- 1. TBT4 40G w/ single re-timer 2. USB4 20Gbps with single re-timer 3. USB4 20Gbps re-timer less (includes USB3/DP) 4. USB3/DP(HBR3) retimerless 5. TBT4 40G w/ Dual re-timer 6. TBT4 40G w/ cable topology 7. Discrete Barlow Ridge - Native DP2.1 UHBR20 retimerless FFC. 8. TypeC Port - USB/DP- 3rd Party | 1. TBT4 40G w/ single re-timer 9. TCSS Modular AIC - 1 no's- Port 1 (Config 1: Single Retimer - Gothic Bridge Config 2: TypeA Con USB3.2 Gen2x1 10G ) Please refer to Si_Map sheet for detailed mapping details on each sku. | 4. USB3/DP(HBR3) retimerless - I no's 9. TCSS Modular AIC - 2 no's- Port 0 and Port 1 (Config 1: TypeC port- USB/DP- 3rd Party retimer Config 2- HBR Config 3- GBR <ONLY FOR CHROME TEAM>) Please refer to Si_Map sheet for detailed mapping details on each sku. | Single retimer Mbdown Gothic Bridge SD | TCSS Modular AIC Config 1: TypeC port- USB/DP- 3rd Party redriver (TI/ANX) Config 2- TCSS104 HBR [N17292-100] Config 3- GBR <ONLY FOR CHROME TEAM>
11 | Audio Options- 1. Audio Jack Codec Solder Down 2. Audio HDR - JA (Codec Support) 3. Audio HDR - JD (DMIC support) 4. Audio HDR - JE (Speakers support) 5. I2S 2 to M.2 Key-E for BT 6. SNDW to MCF | 1. Audio Jack Codec Solder Down- ALC 722 2,3,4 - All audio HDR's supported 5. I2S 2 to M.2 Key-E for BT | 1. Audio Jack Codec Solder Down- ALC 722 2,3,4 - All audio HDR's supported 5. I2S 2 to M.2 Key-E for BT
12 | Storage Options - 1. M.2 NVMe SSD Gen5 2. M.2 NVMe Gen4 SSD 3. M.2 SATA SSD 4. UFS 3.1 5. SD card 7.0 via PCIe AIC | 2. M.2 NVMe Gen4 SSD (1 No's) 6. UFS 3.1 (via M.2 AIC) 7. SD card 7.0 via PCIe AIC No native SD card support No eMMC support | 2. M.2 NVMe Gen4 SSD (1 No's) 6. UFS 3.1 (via M.2 AIC) 7. SD card 7.0 via PCIe AIC No native SD card support No eMMC support | M.2 SSD: Samsung SSD M.2 NVMe PCIe Gen 4 x4 capable of Gen5 with test FW - PM9C1 (New) Western Digital SSD M.2 NVMe 512GB PCIe Gen 4 – SN810 (SDCPNRY-512G) (MTL Reuse) Micron 3500 SSD M.2 2280 NVMe CS 512GB PCIe Gen4X4 (MTL Reuse) | UFS: UFS-SAMSUNG, KLUEG8UHGC-B0E1 [N33906-200] (PTL Reuse) SD Card: Bayhub BH760FJ2 SD7.0 AIC (Legacy)
13 | Connectivity Options - 1.Integrated Gbe LAN (Jacksonville) 2.Discrete Gbe LAN (Foxville through AIC) 3.Key-E Hybrid M.2 (for CNVi and discrete WLAN modules) 4.M.2 Key-B WWAN module | 1.Integrated Gbe LAN (Jacksonville) 2.Discrete Gbe LAN (Foxville through AIC)- RVP has provision- Not a POR 3.Key-E Hybrid M.2 (for CNVi and discrete WLAN modules) 4.M.2 Key-B WWAN module - RVP has provision- Not a POR | 1.Integrated Gbe LAN (Jacksonville) 2.Discrete Gbe LAN (Foxville through AIC) - RVP has provision- Not a POR 3.Key-E Hybrid M.2 (for CNVi and discrete WLAN modules) 4.M.2 Key-B WWAN module - No Support | WLAN (CNVi): Fillmore Peak 2 - 2x2 (New) (Only for reactive customer support) Garfield Peak 2 - 2x2 (ARL Reuse) for Vpro support Spider Peak – 2x2 (like Whale Peak - Soft Skew, or production line binning) (New) ES2 DC-WW39 | WLAN (Discrete): Intel Typhoon Peak 2 (Legacy) Intel Gale Peak 2 - 2x2 (MTL Reuse)
14 | USB3.1/2 Type-A/C Ports (from SoC Die) Options - 1. USB3.2/2 Type-A WP 2. USB3.2 (with re-driver)/2 Type-A WP | 1. USB3.2 Type-A - #1 2. USB3.2 (with re-driver) to Type-A - #2 | 1. USB3.2 Type-A - #1 2. USB3.2 (with re-driver) to Type-A - #2 | USB Storage: Samsung-T5 Series Sandisk-900 Extreme series
15 | Sensors Options - 1. Sensor AIC MOSAIC Header support (ISH) No onboard sensors supports in RVP | 1. Sensor AIC MOSAIC Header support (ISH) | 1. Sensor AIC MOSAIC Header support (ISH) | MoSAIC PTL BOM1 - Discrete Sensors on I2C/I3C /SPI BOM1 Kit (Same as LNL) MoSAIC PTL BOM2 - Discrete Sensors on I2C/I3C /SPI BOM2 Kit (Same as LNL) SAMTEC CABLE for Connecting MoSAIC Sensor BOM to RVP (Same as LNL)
16 | Touch Panel Options - 1. Touch Panel Connector 1 - THC/ SPI/I2C based 2. Touch Panel Connector 2 - THC/ SPI/ I2C based | 1. Touch Panel Connector 1 - SPI based(default) / I2C based (Rework) 2. Touch Panel Connector 2- I2C based (default) / SPI based (Rework) | 1. Touch Panel Connector 1 - SPI based(default) / I2C based (Rework) 2. Touch Panel Connector 2- I2C based (default) / SPI based (Rework) | TBD
17 | Touch Pad 1. I2C based Touch Pad support No support USB based Touch Pad support/ or via Type-A/ Type-C ports | 1. I2C based Touch Pad support | 1. I2C based Touch Pad support | Touch Pad Module: THAT consultancy Touch Pad
18 | Finger Print Sensor Options - 1. FPS Connector -USB2.0 based No Support for SPI based Finger Print Sensor | 1. FPS Connector -USB2.0 based | 1. FPS Connector -USB2.0 based | Fingerprint Module: Finger Print Sensor Module (USB Based Goodix GM188 USB/SPI Module)
19 | Imaging Options: 1. CRD Connector 1/2 2. USB2 Based camera via Type-A/ Type-C con 3. LCH Support (via AIC on CRD con1) | 1. CRD Connector 1/2 - DPHY/CPHY- Not Supported- NA 2. USB2 Based camera via Type-A/ Type-C con | 1. CRD Connector 1/2 - DPHY/CPHY- Not Supported- NA 2. USB2 Based camera via Type-A/ Type-C con | USB Camera: Creative - Creative-VF0810 Logitech - Logitech-C270 HD WEBCAM
20 | NFC | None | None
21 | GNSS | NA | NA
22 | BIOS Flash Options - 1. 2x 32MB - 1.8V Flash w/ RPMC 2. 2x 64MB - 1.8V Flash w/ RPMC | 1. 1x 64MB - 1.8V 100MHz Flash w/ RPMC 2. 2x 64MB - 1.8V Flash w/ RPMC - as rework option for dual flash validation. (Flash chip will not be mounted, customer to precure) | 1. 1x 64MB - 1.8V 100MHz Flash w/ RPMC | Macronix-MX77U51250FZ4I42
23 | BIOS/ EC Flash Configuration Options - 1. G3 Flash Sharing 2. MAF 3. SAF | 1. G3 Flash Sharing (Rework) 2. MAF (Default) 3. SAF(Rework) | 1. G3 Flash Sharing (Default) 2. MAF (Rework) 3. SAF(Rework)
24 | Embedded Controller (EC) Options - 1. ESPI Based on board EC - MEC1723 2. MECC EC AIC Support 200 pin | 1. ESPI Based on board EC - Microchip 1723 2. MECC EC AIC Support (200 pin)- Not Supported | 1. ESPI Based on board EC - Microchip 1723 2. MECC EC AIC Support (200 pin) | Microchip-MEC1723 (Windows) Microchip-MEC1727 (Chrome)
25 | Security Options - 1. SPI TPM (SF-600)Header | 1. SPI TPM (SF-600)Header | 1. SPI TPM (SF-600)Header | Demand call WW21'24 dTPM: Discrete TPM 2.0 Daughter Card - Infineon SLB9672VQ2.0 dTPM: Discrete TPM 2.0 Daughter Card - Nations Tech Z32H330TC-SPIDCARD-751 dTPM: Discrete TPM 2.0 Daughter Card - Nuvoton NPCT750xABYX dTPM: Discrete TPM 2.0 Daughter Card - ST Micro ST33TPHF2XSPI
26 | PCIe Slots Options - 1. x8 PCIe Gen5 DT PEG Slot 2. x4 PCIe Gen3 DT Slot 3. x4 PCIe Gen4 DT Slot 4. x1 PCIe Gen4 DT Slot 5. x4 PCIe Gen5 DT Slot | 3. x4 PCIe Gen4 DT Slot - 1 no's: Only x2 lane available on slot. (Rework) | 3. x4 PCIe Gen4 DT Slot1: Thru Rework for HSIO Requirements (Rework) 3. x4 PCIe Gen4 DT Slot2: Only x2 lane available on slot. (Rework) | Bayhub-SD7.0
27 | Val/ Debug Hooks - EV Specific Options - 1. SINAI2/ Nevo, InTec 2. Flex Topology - USB3/SATA) 3. MIPI 60 for SoC with SoC JTAG, PTI/VISA 4. TTK3 Support 5. Serial Port through USB2 Micro USB connector 6. PM Side band connector | 1. SINAI2/ Nevo, InTec 3. MIPI 60 for SoC with SoC JTAG, PTI/VISA 4. TTK3 Support 5. Serial Port through USB2 Micro USB connector 6. PM Side band connector | 1. SINAI2/ Nevo, InTec 3. MIPI 60 for SoC with SoC JTAG, PTI/VISA 4. TTK3 Support 5. Serial Port through USB2 Micro USB connector 6. PM Side band connector
28 | CEC Support 1. S0ix Support 2. S3 Support (for internal validation only) | 1. S0ix Support 2. S3 Support (for internal validation only) | 1. S0ix Support 2. S3 Support (for internal validation only)
29 | Power Management 1. Pseudo G3 Support 2. DSx Support | 1. Pseudo G3 Support | 1. Pseudo G3 Support
30 | OS feature support Options 1. Windows 2. Chrome 3. WCOS Support | 1. Windows 2. Chrome | 1. Windows 2. Chrome
Home