## Version Tracking
Title | Revision | Date | Change Details | Comments
Initial Draft for GPIO Allocation | Rev 0.1 | WW26P3 | Initial draft Chap03 : Rev104 is taken as base of this draft creation PTL LP5x T3 Rev0P94 is taken as a base for this draft creation
| Rev0.3 | WW32P4 | Chap03 : Rev107 is taken as base of this draft creation updated the mapping as per schematics Rev0.6
| Rev0.4 | WW35P3 | RVP team review and updated the comments
| Rev0.5 | WW35P5 | Shared with BIOS and IFWI teams
| Rev0.6 | WW39P2 | 1. Updated the mapping for few GPIO's changes highlighted in GPIO tab with color code 2. Added the ISH ports default and rework port details. 3. updated board ID tab 4. Added SSID details in Audio Tab
| Rev0.8 | WW41p3 | 1. GPP_C10 , GPP_B9 updated Pmode, direction, Txstate, Rstconfig 2. GPP_A_8 set Txstate as HIGH 3. GPP_E7 & F16 updated Pmode, direction, Txstate, Rstconfig 4. GPP_F23 updated GPIO direction to IN 5. Added remarks in HSIO tab for NIST recovery enablement 6.Updated GPP_B22 and GPP_A13 connections 7.Updated MRC tab 8. Updated GPIO configurations in few places
Color code followed in the Platform mapping sheet
Mapping similar to PTL Mapping
Mapping different w.r.t PTL mapping
Strap pin
|  | gpp_a | Removed buffer for WCL
reserved for RVP2
Need to map to different GPIO
|  |  | Tabs | Owner
|  |  | Board ID | Vachana
|  |  | GPIO | All DE needs to review and update the PU/PD details
|  |  | Pin Strap Configuration | Vachana
|  |  | HSIO | Ryan
|  |  | Rework configuration | Vachana
|  |  | USB | Ryan
|  |  | MRC | KL
|  |  | DISP | KL
|  |  | SMLINK | Vachana
|  |  | I2C | Vachana
|  |  | LSIO | Vachana
|  |  | Audio | Ramya
|  |  | ISH | Vachana
|  |  | Modular TCSS_IO's | Manju
|  |  | TCSS_config | Manju
|  |  | NON GPIO buffer strength | Vachana
|  |  | PSS format | Vachana
NOTE : Chap03 default configuration: DW0 --> GPP_F ; DW1 --> GPP_E ; DW2 --> GPP_A PTL RVP required configuration : DW0 --> GPP_F ; DW1 --> GPP_D ; DW2 --> GPP_A Reason is to accomodate Tier-1 interrupt in GPP_D bank.

## BoardID
Intel Confidential - For internal Use Only
Board ID | 6 bits [5 : 0] | See table below
BOM ID | 3 bits [8:6] | 000-BOM1 001-BOM2 See table below
FAB ID | 2 bits [10 : 9] | 00 - FAB1
01 - FAB2....
SPD_PRSNT | 1bit[11] | 0- BIOS hard codes SPD 1- User/factory programs SPD
Sl No | RVP Board SKU | Board Variant | Board Name/ID string | Board ID | BOM ID | Fab ID | Base/BOM SKU
1 | ERB | 0 | WCL DDR5 SODIMM T3 ERB | 0x1A | 000 | 00 | Base SKU
2 |  | 0 | WCL DDR5 SODIMM Chrome SKU |  | 001 | 00 | BoM SKU
3 | 1 | 1a | WCL DDR5 SODIMM T3 RVP | 0x20 | 000 | 00 | Base SKU
4 |  | 1b | WCL DDR5 PPV SKU |  | 001 | 00 | BoM SKU
5 |  | 1c | WCL DDR5 PnP SKU |  | 010 | 00 | BoM SKU
6 |  | 1d | WCL DDR5 Chrome SKU |  | 011 | 00 | BoM SKU
7 |  | 1e |  |  | 100 | 00 | BoM SKU
8 |  | 1f
11 | 2 | 2a | WCL LP5x MD, x32, T3 RVP | 0x21 | 000 | 00 | Base SKU
12 |  | 2b | WCL LP5x Socketed SKU |  | 001 | 00 | BoM SKU
13 |  | 2c | WCL LP5x MD Chrome SKU |  | 010 | 00 | BoM SKU
14 |  | 2d | WCL LP5x MD HSIO SKU |  | 011 | 00 | BoM SKU
15 |  | 2e | WCL LP5x MD PnP SKU |  | 100 | 00 | BoM SKU
16 |  | 2f | WCL LP5x MD MECC SKU |  | 101 | 00 | BoM SKU
17 |  | 2g | WCL LP5x SKT Chrome SKU |  | 110 | 00 | BoM SKU
BOM ID | DEFAULT | REPURPOSE
0 | MEM SKT (ssd config)
1 | MEM SD (ssd config) | 5 - EPS
2 | PNP (ssd config)
3 | 1 - CEM config on PXPC
4 | CHROME | 4 - MECC
5 | PPV
6 | 2 - CEM to MCIO config for AOB on PXPC (x4 CEM slot)
7 | 3 - M.2 to MCIO config for AOB on PXPB (Gen4 M.2 slot)

## GPIO
Platform Name | WCL |  |  |  | Mapping similar to PTL Mapping
SKU | RVP1_WCL_DDR5_SODIMM_T3_ERB |  |  |  | Mapping different w.r.t PTL mapping
Board Id | 0x1A
Boad Name | DDR5 SODIMM T3 RVP1 |  |  |  | Strap pin
PCH ID |  |  |  | gpp_a | Removed buffer for WCL
Number of Communities
Number of GPIO Pins | 169 |  |  |  | reserved for RVP2
changes form previous release
Need to map to different GPIO
Ownership of fields - BIOS\ RVP | Spec | Spec | Spec -N+ | RVP | RVP | RVP | RVP | RVP | RVP | RVP | RVP | RVP | RVP | RVP | RVP | RVP | RVP | RVP | RVP | RVP | RVP | BIOS/RVP | BIOS/RVP | RVP | RVP | RVP | BIOS | BIOS | SPEC | BIOS/RVP | BIOS/RVP | RVP | RVP | BIOS
GPIO Pin | Group | Community | BUMP NAME -N+ | Rework Option-1 (Default) | Rework Option2 | Rework Option3 | Rework Option4 | Rework Option5 | Rework Option6 | Rework Option7 | Rework Option8 | Rework Option9 | Rework Option10 | [7 empty] | Device Name | OwnerShip | PadRstCfg | Pmode | GpioDir | GPIOTxState | GPIRoutConfig - Sx | GPIRoutConfig - S0ix (Only if applicable) | IRQ No | RxEvCfg | RxINV | Term | PadVoltage | Pad SW Ownership | Power Gate | Default Pmode
GPIO # | Group Name | Community | -N+ | Rework 1 Net name(Default) | Rework 2 Net Name | Rework 3 Net Name | Rework 4 Net Name | Rework 5 Net Name | Rework 6 Net Name | Rework 7 Net Name | Rework 8 Net Name | Rework 9 Net Name | Rework 10 Net Name | SIP Family | Drive Strength Rework 1 | Drive Strength Rework 2 | Drive Strength Rework 3 | Drive Strength Rework 4 | Slew Rate | BIOS setup option to enable required -[ Add requirement HSD in hyperlink ] YES'"'NO | Device Name | Pin OwnerShip (CSME/ISH/HOST) | Pad Reset Configuration (PadRstCfg) PADCFG_DW0 Bits 31:30; 00 = Powergood; 01 = Deep GPIO Reset; 10 = GPIO Reset; 11 = Reserved | Pad Mode Default (Pmode) PADCFG_DW0 Bit13:10 ; 0h = GPIO Controller controls the Pad;1h = Native Function 1,2h = Native Function 2,3h = Native Function 3, | Gpio Pin Direction (In, Out, InOut, InInv etc.,) PADCFG_DW0 Bits 10:9;In -GPIORxDis=0;GPIOTxDis=1;Out- GPIORxDis=1 GPIOTxDis=0;HI_Z- GPIORxDis=1 GPIOTxDis=1 | Gpio Output State (High or Low) PADCFG_DW0 Bit0;0 = Drive a level ‘0’ to the TX output pad;1 = Drive a level ‘1’ to the TX output pad | GPIO Input Route Config PADCFG_DW0 Bits 20:17;0001 = GPIRoutNmi;0010 = GPIRoutSmi;0100 = GPIRoutSci;1000 = GPIRoutIoapic | GPIO Input Route Config PADCFG_DW0 Bits 20:17;0001 = GPIRoutNmi;0010 = GPIRoutSmi 0100 = GPIRoutSci 1000 = GPIRoutIoapic | Interrupt Select (IntSel) PADCFG_DW1 Bit 6:0 | RX Level/Edge Configuration (RxEvCfg) PADCFG_DW0 Bit26:250h = Level;1h = Edge ;2h = Disabled;3h = Either rising edge or falling edge | RX Invert (RXINV) PADCFG_DW0 Bit23;0 = No inversion;1 = Inversion{Needed only when you want to inform SOC on logic inverison} | PADCFG_DW1 Bit10:13 Pull-up/Pull-Down register to be applied internally | IO for soft strap (1.8v/3.3v) | Pad SW Owner | Is device power gated? | SoC Default Pad Mode | (HOSTSW_OWN) GPI_IS (GPIO Driver = Gpio and ACPI=Acpi) | I/O Standby State (IOSState);PADCFG_DW1 Bit17:14 | I/O Standby State (IOSState);PADCFG_DW1 Bit17:14 | I/O Standby Termination (IOSTerm);PADCFG_DW1 Bit 9:8 | I/O Standby Termination (IOSTerm);PADCFG_DW1 Bit 9:8 | Wake Capablity (WakeEnabled/Disabled) | HVM/ Pin | Comments | Interrupt Check Status | RTD3 Check Status
gpp_a_0 | GPP_A | 3 | GPP_A_0_ESPI_IO_0 | ESPI_IO0_EC_R | ESPI_IO0_HDR | TP_ESPI_IO0_AIC | [7 empty] | eSPI | [6 empty] | EC/ESPI HDR/MECC | HOST | Default | Native F1 | NA | NA | NA | NA | RO - 71h | NA | NA | NA | NA | NA |  | Native F1/GP-In | [6 empty] | Pin |  | NA | NA
gpp_a_1 | GPP_A | 3 | GPP_A_1_ESPI_IO_1 | ESPI_IO1_EC_R | ESPI_IO1_HDR | TP_ESPI_IO1_AIC | [7 empty] | eSPI | [6 empty] | EC/ESPI HDR/MECC | HOST | Default | Native F1 | NA | NA | NA | NA | RO - 72h | NA | NA | NA | NA | NA |  | Native F1/GP-In | [6 empty] | Pin |  | NA | NA
gpp_a_2 | GPP_A | 3 | GPP_A_2_ESPI_IO_2_PRIPWRDNACK | ESPI_IO2_EC_R | ESPI_IO2_HDR | TP_ESPI_IO2_AIC | [7 empty] | eSPI | [6 empty] | EC/ESPI HDR/MECC | HOST | Default | Native F1 | NA | NA | NA | NA | RO - 73h | NA | NA | NA | NA | NA |  | Native F1/Native F2 | [6 empty] | Pin |  | NA | NA
gpp_a_3 | GPP_A | 3 | GPP_A_3_ESPI_IO_3_PRIACK_B | ESPI_IO3_EC_R | ESPI_IO3_HDR | TP_ESPI_IO3_AIC | [7 empty] | eSPI | [6 empty] | EC/ESPI HDR/MECC | HOST | Default | Native F1 | NA | NA | NA | NA | RO - 74h | NA | NA | NA | NA | NA |  | Native F1/Native F2 | [6 empty] | Pin |  | NA | NA
gpp_a_4 | GPP_A | 3 | GPP_A_4_ESPI_CS0_B | ESPI_CS0_EC_R_N | ESPI_CS0_HDR_N | TP_ESPI_CS0_AIC_N | [7 empty] | eSPI | [6 empty] | EC/ESPI HDR/MECC | HOST | Default | Native F1 | NA | NA | NA | NA | RO - 75h | NA | NA | NA | NA | NA |  | Native F1/GP-In | [6 empty] | Pin |  | NA | NA
gpp_a_5 | GPP_A | 3 | GPP_A_5_ESPI_CLK | ESPI_CLK_EC_R | ESPI_CLK_HDR | TP_ESPI_CLK_AIC | [7 empty] | eSPI | [6 empty] | EC/ESPI HDR/MECC | HOST | Default | Native F1 | NA | NA | NA | NA | RO - 76h | NA | NA | NA | NA | NA |  | Native F1/GP-In | [6 empty] | Pin |  | NA | NA
gpp_a_6 | GPP_A | 3 | GPP_A_6_ESPI_RESET_B | ESPI_RST_EC_R_N | ESPI_RST_HDR_N | TP_ESPI_RST_AIC_N | [7 empty] | eSPI | [6 empty] | EC/ESPI HDR/MECC | HOST | Default | Native F1 | NA | NA | NA | NA | RO - 77h | NA | NA | NA | NA | NA |  | Native F1/GP-In | [6 empty] | Pin |  | NA | NA
gpp_a_7 | [44 empty] | NA | NA
gpp_a_8 | GPP_A | 3 | GPP_A_8_OSSE_SMLCLK | M2_GEN4_SSD_RESET_N | TP_X4_PCIE_SLOT2_PWR_EN | [8 empty] | MiscA | [6 empty] | M.2 Gen4 SSD/X4 DT slot | HOST | GPIO reset | GPIO | OUT | High | NA | NA | RO - 19h | NA | NA | NA | 1.8V | NA |  | GP-In | [6 empty] | Pin |  | NA | Valid
gpp_a_9 | GPP_A | 3 | GPP_A_9_OSSE_SMLDATA | M.2_WWAN_FCP_OFF_N | MCIO_P2_GPIO_PWR_EN | [8 empty] | MiscA | [6 empty] | M.2 WWAN/MCIO AoB | HOST | ResetResume | GPIO | OUT | High | NA | NA | RO - 1Ah | NA | NA | NA | 1.8V | NA |  | GP-In | [6 empty] | Pin |  | NA | NA
gpp_a_10 | GPP_A | 3 | GPP_A_10_OSSE_SMLALERT_B | M.2_WWAN_DISABLE_N | MCIO_P1_GPIO_PERST_N | [8 empty] | MiscA | [6 empty] | M.2 WWAN | HOST | ResetResume | GPIO | OUT | High | NA | NA | RO - 1Bh | NA | NA | NA | 1.8V | NA |  | GP-In | [6 empty] | Pin |  | NA | NA
gpp_a_11 | GPP_A | 3 | GPP_A_11 | WLAN_RST_N | [16 empty] | M.2 WLAN | HOST | GPIO reset | GPIO | OUT | High | NA | NA | RO - 1Ch | NA | NA | NA | 1.8V | NA |  | GP-In | [6 empty] | Pin |  | NA | NA
gpp_a_12 | GPP_A | 3 | GPP_A_12 | WIFI_WAKE_N | [16 empty] | M.2 WLAN | HOST | Deep GPIO reset | GPIO | IN | NA | GPIOIRoutSCI | NA | RO - 1Dh | Level | Inverted | NA | 1.8V | ACPI |  | GP-In | [6 empty] | Pin |  | Valid | NA
gpp_a_13 | GPP_A | 3 | GPP_A_13_ESPI_CS1_B_PCIE_LNK_DOWN | PCIE_LNK_DOWN | ESPI_CS1_HDR_N | SAR_DPR_PCH | TCH_PAD_INT_N | TP_ESPI_CS1_AIC_N | X4_SLOT_WAKE_N | [11 empty] | ESPI HDR/Sensor HDR/TCHPAD/MECC | HOST | Deep GPIO reset | Native F1 | IN | NA | GPIOIRoutSCI | NA | RO - 1Eh | Level | Inverted | NA | 1.8V | ACPI |  | Native F1/GP-In | [6 empty] | Pin |  | Valid | NA
gpp_a_14 | [44 empty] | NA | NA
gpp_a_15 | GPP_A | 3 | GPP_A_15_DNX_FORCE_RELOAD | GPP_A15_DNX_FORCE_RELOAD | CODEC_GPIO_EN | [8 empty] | MiscA | [6 empty] | Dnx/Type-C | HOST | Default | Native F1 | NA | NA | NA | NA | RO - 20h | NA | NA | NA | NA | NA |  | Native F1 | [6 empty] | Pin |  | NA | NA
gpp_a_16 | GPP_A | 3 | [19 empty] | HOST | Deep GPIO reset | GPIO | OUT | High |  |  | RO - 21h |  |  |  | 1.8V |  |  | Native F1 | [6 empty] | Pin |  | NA | NA
gpp_a_17 | GPP_A | 3 | [19 empty] | HOST | Deep GPIO reset | GPIO | OUT | High |  |  | RO - 22h |  |  |  | 1.8V |  |  | Native F1 | [6 empty] | Pin |  | NA | NA
gpp_b_0 | GPP_B | 5 | GPP_B_0_USBC_SMLCLK | USBC_SML_CLK_PD | [9 empty] | MiscB | [6 empty] | Type-C | HOST | Default | Native F1 | NA | NA | NA | NA | RO - 42h | NA | NA | NA | NA | NA |  | GP-In | [6 empty] | Pin |  | NA | NA
gpp_b_1 | GPP_B | 5 | GPP_B_1_USBC_SMLDATA | USBC_SML_DATA_PD | [9 empty] | MiscB | [6 empty] | Type-C | HOST | Default | Native F1 | NA | NA | NA | NA | RO - 43h | NA | NA | NA | NA | NA |  | GP-In | [6 empty] | Pin |  | NA | NA
gpp_b_2 | GPP_B | 5 | GPP_B_2_ISH_I2C0_SDA_ISH_I3C0_SDA_A_I2C2_SDA | ISH_I2C0_SDA_SNSR_HDR | ISH_I3C0_SDA_SNSR_HDR | ISH_I2C0_SDA_TTK | MIPI60_VISA2CH3_D0 | ISH_I2C0_SDA_CAMERA | [12 empty] | Sensor HDR/TTK3/Camera/MIPI VISA | ISH | Default | Native F3 | NA | NA | NA | NA | RO - 44h | NA | NA | NA | NA | NA |  | GP-In | [6 empty] | Pin |  | NA | NA
gpp_b_3 | GPP_B | 5 | GPP_B_3_ISH_I2C0_SCL_ISH_I3C0_SCL_A_I2C2_SCL | ISH_I2C0_SCL_SNSR_HDR | ISH_I3C0_SCL_SNSR_HDR | ISH_I2C0_SCL_TTK | MIPI60_VISA2CH3_D1 | ISH_I2C0_SCL_CAMERA | [12 empty] | Sensor HDR/TTK3/Camera/MIPIVISA | ISH | Default | Native F3 | NA | NA | NA | NA | RO - 45h | NA | NA | NA | NA | NA |  | GP-In | [6 empty] | Pin |  | NA | NA
gpp_b_4 | GPP_B | 5 | GPP_B_4_BK_0_SBK_0_ISH_GP_0 | ISH_GP_0_SNSR_HDR |  |  | MIPI60_VISA2CH3_D2 | [6 empty] | MiscB | [6 empty] | Sensor HDR/MIPI VISA/Camera | ISH | Default | Native F4 | NA | NA | NA | NA | RO - 46h | NA | NA | NA | NA | NA |  | GP-Out | [6 empty] | Pin |  | NA | NA
gpp_b_5 | GPP_B | 5 | GPP_B_5_BK_1_SBK_1_ISH_GP_1 | ISH_GP_1_SNSR_HDR | MCIO_P1_GPIO_PWR_EN |  | MIPI60_VISA2CH3_D3 | [6 empty] | MiscB | [6 empty] | Sensor HDR/MIPI VISA/MCIO AOB | ISH | Default | Native F4 | NA | NA | NA | NA | RO - 47h | NA | NA | NA | NA | NA |  | GP-In | [6 empty] | Pin |  | NA | NA
gpp_b_6 | GPP_B | 5 | GPP_B_6_BK_2_SBK_2_ISH_GP_2 | ISH_GP_2_SNSR_HDR | ISH_INT_GP2_CAMERA |  | MIPI60_VISA2CH3_D4 | [6 empty] | MiscB | [6 empty] | Sensor HDR/MIPI VISA/Camera | ISH | Default | Native F4 | NA | NA | NA | NA | RO - 48h | NA | NA | NA | NA | NA |  | GP-In | [6 empty] | Pin |  | NA | NA
gpp_b_7 | GPP_B | 5 | GPP_B_7_BK_3_SBK_3_ISH_GP_3 | ISH_GP_3_SNSR_HDR | SOC_PCBEEP |  | MIPI60_VISA2CH3_D5 | [6 empty] | MiscB | [6 empty] | Sensor HDR - Hall Sensor/MIPI VISA/EC/Audio | ISH | Default | Native F4 | NA | NA | NA | NA | RO - 49h | NA | NA | NA | NA | NA |  | GP-In | [6 empty] | Pin |  | NA | NA
gpp_b_8 | GPP_B | 5 | GPP_B_8_BK_4_SBK_4_ISH_GP_4 | ISH_GP_4_SNSR_HDR | SAR_NIRQ_PCH |  | MIPI60_VISA2CH3_D6 | [6 empty] | MiscB | [6 empty] | Sensor HDR/Sensor SAR/MIPI VISA | ISH | Default | Native F4 | NA | NA | NA | NA | RO - 4Ah | NA | NA | NA | NA | NA |  | GP-In | [6 empty] | Pin |  | NA | NA
gpp_b_9 | GPP_B | 5 | GPP_B_9_DDSP_HPD1_DISP_MISC1 | BT_RF_KILL_N | MCIO_P4_GPIO_PWR_EN | MOD_TCSS1_DISP_HPD1 | [7 empty] | MiscB | [6 empty] | M.2 TCSS module / MCIO AoB | HOST | Deep GPIO reset | GPIO | IN | NA | NA | NA | RO - 4Bh | NA | NA | NA | NA | NA |  | GP-In | [6 empty] | Pin |  | NA | NA
gpp_b_10 | GPP_B | 5 | GPP_B_10_DDSP_HPD2_DISP_MISC2 | TP_MOD_TCSS1_DISP_HPD2 | TP_X4_DT_PCIE2_RST_N | USB_CAMERA_SLP_N | [7 empty] | MiscB | [6 empty] | M.2 TCSS module / X4 DT slot | HOST | GPIO reset | GPIO | IN | NA | NA | NA | RO - 4Ch | NA | NA | NA | NA | NA |  | GP-In | [6 empty] | Pin |  | NA | NA
gpp_b_11 | GPP_B | 5 | [11 empty] | MiscB | [7 empty] | HOST | Default | Native F1 | NA | NA |  |  | RO - 4Dh |  |  |  | 1.8V |  |  | GP-In | [6 empty] | Pin |  | NA | NA
gpp_b_12 | GPP_B | 5 | GPP_B_12_SLP_S0_B | PM_SLP_S0_N | [9 empty] | MiscB | [6 empty] | EC/Platform | HOST | Default | Native F1 | NA | NA | NA | NA | RO - 4Eh | NA | NA | NA | NA | NA |  | Native F1 | [6 empty] | Pin |  | NA | NA
gpp_b_13 | GPP_B | 5 | GPP_B_13_PLTRST_B | PLT_RST_N | [9 empty] | MiscB | [6 empty] | EC | HOST | Default | Native F2 | NA | NA | NA | NA | RO - 4Fh | NA | NA | NA | NA | NA |  | Native F1 | [6 empty] | Pin |  | NA | NA
gpp_b_14 | GPP_B | 5 | GPP_B_14_USB2_OC1_B_DDSP_HPDB_DISP_MISCB | GPP_B14_DDSP_HPDB | GPP_B14_USB2_R_OC1_N | EC_GPPC_B14 | [14 empty] | Display-eDP / USB OC/EC | HOST | Default | Native F1 |  |  | NA | NA | RO - 50h | NA | NA | NA | NA | NA |  | GP-Out | [6 empty] | Pin |  | NA | NA
gpp_b_15 | GPP_B | 5 | [19 empty] | HOST | Default | Native F1 |  | NA |  |  | RO - 51h |  |  |  | 1.8V |  |  | GP-In | [6 empty] | Pin |  | NA | NA
gpp_b_16 | GPP_B | 5 | GPP_B_16_TBT_LSX1_OE | COINLESS_MODE_SELECT | [9 empty] | MiscB | [6 empty] | Others | HOST | Deep GPIO reset | GPIO | IN | NA | NA | NA | RO - 52h | NA | NA | NA | NA | NA |  | GP-In | [6 empty] | Pin |  | NA | NA
gpp_b_17 | GPP_B | 5 | GPP_B_17 | SPI_TPM_INT_N | UART_BT_WAKE_LS_N |  | MCIO_P3_GPIO_PRSNT_N | MIPI60_VISA2CH4_D0 | [12 empty] | TPM/FPS/MCIO AoB/MIPI VISA | HOST | GPIO reset | GPIO | IN | NA | GPIOIRoutIOxAPIC | NA | RO - 53h | Level | Inverted | NA | 1.8V | GPIO Driver |  | GP-In | [6 empty] | Pin |  | Valid | NA
gpp_b_18 | GPP_B | 5 | GPP_B_18_ISH_I2C2_SDA_A_I2C4_SDA_CNV_MFUART0_RXD | ISH_I2C2_SDA_SNSR_HDR | ISH_I2C2_SDA_SV_HDR |  |  | MIPI60_VISA2CH3_D7 | [12 empty] | Sensor HDR | ISH | Default | Native F1 | NA | NA | NA | NA | RO - 54h | NA | NA | NA | NA | NA |  | GP-In | [6 empty] | Pin |  | Valid | NA
gpp_b_19 | GPP_B | 5 | GPP_B_19_ISH_I2C2_SCL_A_I2C4_SCL_CNV_MFUART0_TXD | ISH_I2C2_SCL_SNSR_HDR | ISH_I2C2_SCL_SV_HDR |  |  | MIPI60_VISA2CH3_CLK | [12 empty] | Sensor HDR | ISH | Default | Native F1 | NA | NA | NA | NA | RO - 55h | NA | NA | NA | NA | NA |  | GP-In | [6 empty] | Pin |  | NA | NA
gpp_b_20 | GPP_B | 5 | GPP_B_20_A_I2C5_SDA_CNV_MFUART0_RTS_B_ISH_GP_8 | M.2_WWAN_RST_N | ISH_GP_8_TCH_PNL_N | MCIO_P1_WAKE_N |  | MIPI60_VISA2CH4_D1 | [12 empty] | M.2 WWAN/THC Panel/MCIO AoB | HOST | ResetResume | GPIO | OUT | High | NA | NA | RO - 56h | NA | NA | NA | 1.8V | NA |  | GP-In | [6 empty] | Pin |  | NA | NA
gpp_b_21 | GPP_B | 5 | GPP_B_21_A_I2C5_SCL_CNV_MFUART0_CTS_B_ISH_GP_9 | TCP_RETIMER_FORCE_PWR | ISH_GP_9_SNSR_HDR |  |  | MIPI60_VISA2CH4_D2 | [12 empty] | Type C/ Sensor HDR | HOST | GPIO reset | GPIO | OUT | Low | NA | NA | RO - 57h | NA | NA | NA | 1.8V | NA |  | GP-In | [6 empty] | Pin |  | NA | NA
gpp_b_22 | GPP_B | 5 | GPP_B_22_TIME_SYNC_0_ISH_GP_5 | ISH_GP_5_SNSR_HDR | SIDEBAND_TIME_SYNC_0 | SOC_PDB_CTRL | USB_CAMERA_WP | [6 empty] | MiscB | [6 empty] | Sensor HDR/Sideband HDR | ISH | Default | Native F4 | NA | NA | NA | NA | RO - 58h | NA | NA | NA | NA | NA |  | GP-Out | [6 empty] | Pin |  | NA | NA
gpp_b_23 | GPP_B | 5 | GPP_B_23_TIME_SYNC_1_ISH_GP_6 | ISH_GP_6_SNSR_HDR | FLIP_TO_TABLET_MODE | SLATEMODE_HALLOUT_SNSR_R | M.2_WWAN_TIME_SYNC_1 | MIPI60_VISA2CH4_D3 | [5 empty] | MiscB | [6 empty] | Sensor HDR- Slatemode/MIPI VISA/M.2 WWAN | ISH | Default | Native F4 | NA | NA | NA | NA | RO - 59h | NA | NA | NA | NA | NA |  | GP-Out | [6 empty] | Pin |  | NA | NA
gpp_b_24 | GPP_B | 5 | GPP_B_24_ESPI_ALERT0_B | ESPI_ALERT0_EC_R_N | ESPI_ALERT0_HDR_N | TP_ESPI_ALERT0_AIC_N | [14 empty] | EC/ESPI HDR/MECC | HOST | Default | Native F1 | NA | NA | NA | NA | RO - 5Ah | NA | NA | NA | NA | NA | [8 empty] | Pin |  | NA | NA
gpp_b_25 | GPP_B | 5 | GPP_B_25_ESPI_ALERT1_B |  | ESPI_ALERT1_HDR_N | TP_ESPI_ALERT1_HDR_N | [14 empty] | X4 DT slot /ESPI HDR | HOST | Deep GPIO reset | GPIO | IN | NA | GPIOIRoutSCI | NA | RO - 5Bh | Level | Inverted | NA | 1.8V | ACPI | [8 empty] | Pin |  | Valid | Invalid
gpp_c_0 | GPP_C | 0 | GPP_C_0_SMBCLK | DRAM_HSCL | SPD_SMB_CLK | WWAN_SMB_CLK_R | [14 empty] | SPD EEPROM/WWAN | HOST | Default | Native F1 | NA | NA | NA | NA | RO - 2Ah | NA | NA | NA | NA | NA |  | Native F1 | [6 empty] | Pin |  | NA | NA
gpp_c_1 | GPP_C | 0 | GPP_C_1_SMBDATA | DRAM_HSDA | SPD_SMB_DATA | WWAN_SMB_DATA_R | [14 empty] | SPD EEPROM/WWAN | HOST | Default | Native F1 | NA | NA | NA | NA | RO - 2Bh | NA | NA | NA | NA | NA |  | Native F1 | [6 empty] | Pin |  | NA | NA
gpp_c_2 | GPP_C | 0 | GPP_C_2_SMBALERT_B | SMB_ALERT_N | [9 empty] | MiscC | [6 empty] | M.2 WLAN | HOST | Default | NativeF1 | NA | NA | NA | NA | RO - 2Ch | NA | NA | NA | NA | NA |  | Native F1/GP-Out | [6 empty] | Pin |  | NA | NA
gpp_c_3 | GPP_C | 0 | GPP_C_3_SML0CLK | TCP_LAN_SML0_SCL_R | [9 empty] | MiscC | [6 empty] | Type-C | HOST | Default | Native F1 | NA | NA | NA | NA | RO - 2Dh | NA | NA | NA | NA | NA |  | Native F1 | [6 empty] | Pin |  | NA | NA
gpp_c_4 | GPP_C | 0 | GPP_C_4_SML0DATA | TCP_LAN_SML0_SDA_R | [9 empty] | MiscC | [6 empty] | Type-C | HOST | Default | Native F1 | NA | NA | NA | NA | RO - 2Eh | NA | NA | NA | NA | NA |  | Native F1 | [6 empty] | Pin |  | NA | NA
gpp_c_5 | GPP_C | 0 | GPP_C_5_SML0ALERT_B |  | AUDIO_PWREN | [8 empty] | MiscC | [6 empty] | Audio | HOST | ResetHostDeep | GPIO | OUT | High | NA | NA | RO - 2Fh | NA | NA | NA | 1.8V | NA |  | GP-Out | [6 empty] | Pin |  | Valid | NA
gpp_c_6 | GPP_C | 0 | GPP_C_6_SML1CLK | SML1_CLK | TP | [8 empty] | MiscC | [6 empty] | Type-C/PM Sideband header | HOST | Default | Native F1 | NA | NA | NA | NA | RO - 30h | NA | NA | NA | NA | NA |  | GP-In | [6 empty] | Pin |  | NA | NA
gpp_c_7 | GPP_C | 0 | GPP_C_7_SML1DATA | SML1_DATA | TP | [8 empty] | MiscC | [6 empty] | Type-C/PM Sideband header | HOST | Default | Native F1 | NA | NA | NA | NA | RO - 31h | NA | NA | NA | NA | NA |  | GP-In | [6 empty] | Pin |  | NA | NA
gpp_c_8 | GPP_C | 0 | GPP_C_8_SML1ALERT_B_PCHHOT_B | TCP_RT_S0IX_ENTRY_EXIT_N | [9 empty] | MiscC | [6 empty] | Type -C | HOST | GPIO reset | GPIO | NA | NA | NA | NA | RO - 32h | NA | NA | NA | NA | NA |  | GP-Out | [6 empty] | Pin |  | NA | NA
gpp_c_9 | GPP_C | 0 | GPP_C_9_SRCCLKREQ0_B | CLKREQ0_X1_GEN4_M2_WLAN_N | PCIE4_P4_CLKREQ0_N | ` | [7 empty] | MiscC | [6 empty] | X1 slot/M.2 WLAN/MCIO AoB | HOST | Default | Native F1 | NA | NA | NA | NA | RO - 33h | NA | NA | NA | NA | NA |  | GP-In | [6 empty] | Pin |  | NA | NA
gpp_c_10 | GPP_C | 0 | GPP_C_10_SRCCLKREQ1_B | WIFI_RF_KILL_N | PCIE4_P1_CLKREQ1_N | [8 empty] | MiscC | [6 empty] | MCIO AoB | HOST | Deep GPIO reset | GPIO | IN | NA | NA | NA | RO - 34h | NA | NA | NA | NA | NA |  | GP-In | [6 empty] | Pin |  | NA | NA
gpp_c_11 | GPP_C | 0 | GPP_C_11_SRCCLKREQ2_B | CLKREQ2_X4_GEN4_DT_CEM_SLOT1_N | PCIE4_P2_CLKREQ2_N | [8 empty] | MiscC | [6 empty] | x4 DT Slot/MCIO AoB | HOST | Default | Native F1 | NA | NA | NA | NA | RO - 35h | NA | NA | NA | NA | NA |  | GP-In | [6 empty] | Pin |  | NA | NA
gpp_c_12 | GPP_C | 0 | GPP_C_12_SRCCLKREQ3_B | CLKREQ3_X4_GEN4_M2_SSD_N | CLKREQ3_GEN4_BIF_HDR_SSD_N |  | ` | [6 empty] | MiscC | [6 empty] | M.2 Gen4 SSD/BIF HDR | HOST | Default | Native F1 | NA | NA | NA | NA | RO - 36h | NA | NA | NA | NA | NA |  | GP-In | [6 empty] | Pin |  | NA | NA
gpp_c_13 | GPP_C | 0 | GPP_C_13_SRCCLKREQ4_B | CLKREQ4_X1_GEN4_M2_WWAN_N | PCIE4_P3_CLKREQ4_N | [8 empty] | MiscC | [6 empty] | M.2 WWAN/MCIO AoB | HOST | Default | Native F1 | NA | NA | NA | NA | RO - 37h | NA | NA | NA | NA | NA |  | GP-In | [6 empty] | Pin |  | NA | NA
gpp_c_14 | GPP_C | 0 | GPP_C_14_SRCCLKREQ5_B | CLKREQ5_X1_GEN1_GBE_LAN_N | [16 empty] | GBE LAN | HOST | Default | Native F1 | NA | NA | NA | NA | RO - 38h | NA | NA | NA | NA | NA |  | GP-In | [6 empty] | Pin |  | NA | NA
gpp_c_15 | GPP_C | 0 | GPP_C_15 | TP | FPMCU_RST_L | [15 empty] | FPS | HOST | GPIO reset | GPIO | NA | NA | NA | NA | RO - 39h | NA | NA | NA | NA | NA |  | GP-Out | [6 empty] | Pin |  | NA | NA
gpp_c_16 | GPP_C | 0 | GPP_C_16_TBT_LSX0_A_DDP1_CTRLCLK | MOD_TCSS1_LS_TX_DDC_SCL | [9 empty] | DDP1 | [6 empty] | Type-C | HOST | Default | Native F1 | NA | NA | NA | NA | RO - 3Ah | NA | NA | NA | NA | NA |  | GP-In | [6 empty] | Pin |  | NA | NA
gpp_c_17 | GPP_C | 0 | GPP_C_17_TBT_LSX0_B_DDP1_CTRLDATA | MOD_TCSS1_LS_RX_DDC_SDA | [9 empty] | DDP1 | [6 empty] | Type-C | HOST | Default | Native F1 | NA | NA | NA | NA | RO - 3Bh | NA | NA | NA | NA | NA |  | GP-In | [6 empty] | Pin |  | NA | NA
gpp_c_18 | GPP_C | 0 | GPP_C_18_TBT_LSX1_A_DDP2_CTRLCLK | TBT_LSX1_TXD | [9 empty] | DDP2 | [6 empty] | Type-C | HOST | Default | Native F1 | NA | NA | NA | NA | RO - 3Ch | NA | NA | NA | NA | NA |  | GP-In | [6 empty] | Pin |  | NA | NA
gpp_c_19 | GPP_C | 0 | GPP_C_19_TBT_LSX1_B_DDP2_CTRLDATA | TBT_LSX1_RXD | [9 empty] | DDP2 | [6 empty] | Type-C | HOST | Default | Native F1 | NA | NA | NA | NA | RO - 3Dh | NA | NA | NA | NA | NA |  | GP-In | [6 empty] | Pin |  | NA | NA
gpp_c_20 | GPP_C | 0 | [11 empty] | DDP3 | [7 empty] | HOST | [6 empty] | RO - 3Eh |  |  |  | 1.8V |  |  | GP-In | [6 empty] | Pin |  | NA | NA
gpp_c_21 | GPP_C | 0 | [11 empty] | DDP3 | [7 empty] | HOST | [6 empty] | RO - 3Fh |  |  |  | 1.8V |  |  | GP-In | [6 empty] | Pin |  | NA | NA
gpp_c_22 | GPP_C | 0 | GPP_C_22_DDPB_CTRLCLK | DDPB_HDMI_CTRLCLK | [16 empty] | Display HDMI | HOST | Default | Native F2 | NA | NA | NA | NA | RO - 40h | NA | NA | NA | NA | NA |  | GP-In | [6 empty] | Pin |  | NA | NA
gpp_c_23 | GPP_C | 0 | GPP_C_23_DDPB_CTRLDATA | DDPB_HDMI_CTRLDATA | [16 empty] | Display HDMI | HOST | Default | Native F2 | NA | NA | NA | NA | RO - 41h | NA | NA | NA | NA | NA |  | GP-In | [6 empty] | Pin |  | NA | NA
gpp_d_0 | GPP_D | 5 | [11 empty] | MiscD | [6 empty] | CRD2 Conn | HOST | Default | Native F1 |  |  |  |  | RO - 5Ch |  |  |  | 1.8V |  |  | GP-In | [6 empty] | Pin |  | Valid | NA
gpp_d_1 | GPP_D | 5 | GPP_D_1_A_I2C3_SDA_A_ISH_I2C2_SDA | MOD_TCSS1_TYP_A_VBUS_EN | [16 empty] | M.2 TCSS module | HOST | Deep GPIO reset | GPIO | OUT | High | NA | NA | RO - 5Dh | NA | NA | NA | NA | NA |  | GP-In | [6 empty] | Pin |  | NA | NA
gpp_d_2 | GPP_D | 5 | GPP_D_2_A_I2C3_SCL_A_ISH_I2C2_SCL | SOC_WP_OD | [16 empty] | H1 & Servo | HOST | GPIO reset | GPIO | IN | NA | NA | NA | RO - 5Eh | NA | NA | NA | NA | NA |  | GP-In | [6 empty] | Pin |  | NA | NA
gpp_d_3 | GPP_D | 5 | GPP_D_3_CPU_GP_1 | X4_SLOT_WAKE_N | M.2_WWAN_PERST_GPIO_N |  | MIPI60_VISA2CH4_D4 | [6 empty] | MiscD | [6 empty] | M.2 WWAN | HOST | Deep GPIO reset | GPIO | IN | NA | NA | NA | RO - 5Fh | NA | NA | NA | 1.8V | NA |  | GP-In | [6 empty] | Pin |  | NA | NA
gpp_d_4 | GPP_D | 5 | [11 empty] | MiscD | [7 empty] | HOST | Default | Native F1 |  |  |  |  | RO - 60h |  |  |  | 1.8V |  |  | GP-In | [6 empty] | Pin |  | NA | NA
gpp_d_5 | GPP_D | 5 | GPP_D_5_ISH_UART0_RXD_ISH_SPI_CS_B_SML0BDATA | ISH_UART0_RXD_SNSR_HDR | ISH_UART0_ECAIC_RXD | ISH_SPI_CS_N_SNSR_HDR | MIPI60_VISA2CH4_D5 | [6 empty] | ISH_SPI | [6 empty] | Sensor HDR/TTK3_Chrome/MIPI VISA | ISH | Default | Native F3 | NA | NA | NA | NA | RO - 61h | NA | NA | NA | NA | NA |  | GP-In | [6 empty] | Pin |  | NA | NA
gpp_d_6 | GPP_D | 5 | GPP_D_6_ISH_UART0_TXD_ISH_SPI_CLK_SML0BCLK | ISH_UART0_TXD_SNSR_HDR | ISH_UART0_ECAIC_TXD | ISH_SPI_CLK_SNSR_HDR | MIPI60_VISA2CH4_D6 | [6 empty] | ISH_SPI | [6 empty] | Sensor HDR/TTK3_Chrome/MIPI VISA | ISH | Default | Native F3 | NA | NA | NA | NA | RO - 62h | NA | NA | NA | NA | NA |  | GP-In | [6 empty] | Pin |  | NA | NA
gpp_d_7 | GPP_D | 5 | GPP_D_7_ISH_UART0_RTS_B_ISH_SPI_MISO | ISH_UART0_RTS_N_SNSR_HDR | ISH_SPI_MISO_SNSR_HDR |  | MIPI60_VISA2CH4_D7 | [6 empty] | ISH_SPI | [6 empty] | Sensor HDR/MIPI VISA | ISH | Default | Native F3 | NA | NA | NA | NA | RO - 63h | NA | NA | NA | NA | NA |  | GP-In | [6 empty] | Pin |  | NA | NA
gpp_d_8 | GPP_D | 5 | GPP_D_8_ISH_UART0_CTS_B_ISH_SPI_MOSI_SML0BALERT_B | ISH_UART0_CTS_N_SNSR_HDR | ISH_SPI_MOSI_SNSR_HDR |  | MIPI60_VISA2CH4_CLK | [6 empty] | ISH_SPI | [6 empty] | Sensor HDR/MIPI VISA | ISH | Default | Native F3 | NA | NA | NA | NA | RO - 64h | NA | NA | NA | NA | NA |  | GP-In | [6 empty] | Pin |  | NA | NA
gpp_d_9 | GPP_D | 5 | GPP_D_9_I2S_MCLK1_OUT | I2S_MCLK_HDR | [9 empty] | Misc | [6 empty] | Audio header | HOST | Default | NativeF1 | NA | NA | NA | NA | RO - 65h | NA | NA | NA | NA | NA |  | GP-In | [6 empty] | Pin |  | NA | NA
gpp_d_10 | GPP_D | 5 | GPP_D_10_HDA_BCLK_I2S0_SCLK_HDACPU_BCLK | HDA_BCLK | I2S0_SCLK_HDR | [15 empty] | Audio header | HOST | Default | Native F1 | NA | NA | NA | NA | RO - 66h | NA | NA | NA | NA | NA |  | Native F1 | [6 empty] | Pin |  | NA | NA
gpp_d_11 | GPP_D | 5 | GPP_D_11_HDA_SYNC_I2S0_SFRM | HDA_SYNC | I2S0_SFRM_HDR | [15 empty] | Audio header | HOST | Default | Native F1 | NA | NA | NA | NA | RO - 67h | NA | NA | NA | NA | NA |  | Native F1 | [6 empty] | Pin |  | NA | NA
gpp_d_12 | GPP_D | 5 | GPP_D_12_HDA_SDO_I2S0_TXD_HDACPU_SDO | HDA_SDO | I2S0_TXD_HDR | [8 empty] | AZA_I2S0 | [6 empty] | Audio header | HOST | Default | Native F1 | NA | NA | NA | NA | RO - 68h | NA | NA | NA | NA | NA |  | Native F1 | [6 empty] | Pin |  | NA | NA
gpp_d_13 | GPP_D | 5 | GPP_D_13_HDA_SDI_0_I2S0_RXD_HDACPU_SDI | HDA_SDI0 | I2S0_RXD_HDR | [8 empty] | AZA_I2S0 | [6 empty] | Audio header | HOST | Default | Native F1 | NA | NA | NA | NA | RO - 69h | NA | NA | NA | NA | NA |  | Native F1 | [6 empty] | Pin |  | NA | NA
gpp_d_14 | GPP_D | 5 | [17 empty] | https://hsdes.intel.com/appstore/article/#/1509816498 |  | HOST | GPIO reset | GPIO | IN |  |  |  | RO - 6Ah | Level |  |  | 1.8V |  |  | GP-In | [6 empty] | Pin |  | NA | NA
gpp_d_15 | GPP_D | 5 | [19 empty] | HOST | Default | Native F1 | NA | NA | GPIRoutSci |  | RO - 6Bh | Edge | Inverted |  | 1.8V | GPIO Driver |  | GP-In | [6 empty] | Pin |  | NA | NA
gpp_d_16 | GPP_D | 5 | GPP_D_16_HDA_RST_B_DMIC_CLK_A_1 | HDA_RST_N_HDR | DMIC1_CLK | [15 empty] | Audio header | HOST | Default | Native F1 | NA | NA | NA | NA | RO - 6Ch | NA | NA | NA | NA | NA |  | GP-In | [6 empty] | Pin |  | NA | NA
gpp_d_17 | GPP_D | 5 | GPP_D_17_HDA_SDI_1_DMIC_DATA_1 | HDA_SDI1_HDR | DMIC1_DATA | [15 empty] | Audio header | HOST | Default | Native F1 |  |  | NA | NA | RO - 6Dh | NA | NA | NA | NA | NA |  | Native F1 | [6 empty] | Pin |  | NA | NA
gpp_d_18 | GPP_D | 5 | [19 empty] | HOST | ResetResume | GPIO | OUT | High |  |  | RO - 6Eh |  |  |  | 1.8V |  |  | GP-In | [6 empty] | Pin |  | NA | NA
gpp_d_19 | GPP_D | 5 | GPP_D_19_TBT_LSX0_OE | WWAN_PWREN | MOD_TCSS1_LSX_DIR_SEL | MCIO_P3_GPIO_PWR_EN | [7 empty] | MiscD | [6 empty] | WWAN / Mod TCSS | HOST | Deep GPIO reset | GPIO | IN |  | NA | NA | RO - 6Fh | NA | NA | NA | NA | NA |  | GP-In | [6 empty] | Pin |  | NA | NA
gpp_d_20 | GPP_D | 5 | [19 empty] | HOST | Default | Native F1 | NA | NA | GPIRoutSci |  | RO - 70h | Level |  |  | 1.8V |  |  | GP-In | [6 empty] | Pin |  | NA | NA
gpp_d_21 | GPP_D | 5 | GPP_D_21_UFS_REFCLK | GPP_D21_UFS_REFCLK | [16 empty] | UFS | HOST | Deep GPIO reset | GPIO | IN |  | NA | NA | RO - 71h | NA | NA | NA | NA | NA |  | Native F1 | [6 empty] | Pin |  | NA | NA
gpp_d_22 | GPP_D | 5 | [11 empty] | CCDIF | [7 empty] | HOST | Deep GPIO reset | GPIO | IN |  |  |  | RO - 72h |  |  |  | 1.8V |  |  | GP-In | [6 empty] | Pin |  | NA | NA
gpp_d_23 | GPP_D | 5 | [11 empty] | CCDIF | [7 empty] | HOST | Default | Native F1 |  |  |  |  | RO - 73h |  |  |  | 1.8V |  |  | GP-In | [6 empty] | Pin |  | NA | NA
gpp_d_24 | GPP_D | 5 | [19 empty] | HOST | Deep GPIO reset | GPIO | IN |  | GPIRoutSci |  | RO - 74h | Level | Inverted |  | 1.8V | ACPI | [8 empty] | Pin |  | NA | NA
gpp_d_25 | GPP_D | 5 | [19 empty] | HOST | Deep GPIO reset | GPIO | IN |  | GPIRoutSci |  | RO - 75h | Level | Inverted |  | 1.8V | ACPI | [8 empty] | Pin |  | NA | NA
gpp_e_0 | GPP_E | [21 empty] | Default | GPIO | NA | NA
gpp_e_1 | GPP_E | 1 | GPP_E_1_CPU_GP_2_SLP_DRAM_B_A_ISH_GP_5 | PM_SLP_DRAM_N | [16 empty] | Memory | HOST | Default | GPIO | NA | NA | NA | NA | RO - 5Bh | NA | NA | NA | NA | NA |  | Native F2 | [6 empty] | Pin |  | Valid | NA
gpp_e_2 | GPP_E | 1 | GPP_E_2_CPU_GP_3_VRALERT_B_ISH_GP_10 | WWAN_WAKE_GPIO_N | GPP_E2_VRALERT_N | ISH_GP_10_SNSR_HDR | [7 empty] | MiscE | [6 empty] | M.2 WWAN/Other/Sensor HDR/MCIO AoB | HOST | Deep GPIO reset | GPIO | IN | NA | GPIOIRoutSCI | NA | RO - 5Ch | Level | Inverted | NA | 1.8V | ACPI |  | GP-In | [6 empty] | Pin |  | Valid | NA
gpp_e_3 | GPP_E | 1 | GPP_E_3_CPU_GP_0 | X4_DT_PCIE_RST_N | [9 empty] | MiscE | [6 empty] | X4 DT slot | HOST | GPIO reset | GPIO | OUT | High | NA | NA | RO - 5Dh | NA | NA | NA | 1.8V | NA |  | GP-In | [6 empty] | Pin |  | NA | Valid
gpp_e_4 | GPP_E | 1 | [11 empty] | MiscE | [6 empty] | Sensor HDR | ISH | GPIO reset | GPIO | IN | NA | NA | NA | RO - 5Fh | NA | NA | NA | NA | NA |  | GP-In | [6 empty] | Pin |  | NA | NA
gpp_e_5 | GPP_E |  | GPP_E_5_ISH_GP_7 | ISH_GP_7_SNSR_HDR | GPP_B17_FPS_PWREN | [17 empty] | Default | Native F4 | NA | NA
gpp_e_6 | GPP_E | 1 | GPP_E_6 | GPP_E6_PEN_DETECT | [16 empty] | Chrome | HOST | GPIO reset | GPIO | IN | NA | NA | NA | RO - 60h | NA | NA | NA | NA | NA |  | GP-Out | [6 empty] | Pin |  | NA | NA
gpp_e_7 | GPP_E | 1 | GPP_E_7_DDPA_CTRLCLK | LAN_GPIO_RST_N | DDPA_HDMI_CTRLCLK | TCH_PNL2_PWR_EN | BIOS_REC | MCIO_P2_GPIO_PRSNT_N | [5 empty] | DDPA | [6 empty] | Touch panel2/Others/MECC/LAN | HOST | GPIO reset | GPIO | OUT | High | NA | NA | RO - 61h | NA | NA | NA | NA | NA |  | GP-In | [6 empty] | Pin |  | NA | NA
gpp_e_8 | GPP_E | 1 | GPP_E_8_DDPA_CTRLDATA | M.2_WAKE_ON_WWAN_N | DDPA_HDMI_CTRLDATA | COINLESS_SPI_NOR_CLEAR | [7 empty] | DDPA | [6 empty] | Others/WWAN/Display HDMI | HOST | Deep GPIO reset | GPIO | IN | NA | NA | NA | RO - 62h | NA | NA | NA | NA | NA |  | GP-In | [6 empty] | Pin |  | NA | NA
gpp_e_9 | GPP_E | 1 | GPP_E_9_USB2_OC0_B | USB_FP_CONN_1_CONN_2_OC0_N | USB32_TYPEA_CONN1_OC0_N | USB32_TYPEA_CONN2_OC0_N | MOD_TCSS_USB_TYP_A_OC0_N | [6 empty] | MiscE | [6 empty] | Type-A/Mod TCSS | HOST | Default | Native F1 | NA | NA | NA | NA | RO - 63h | NA | NA | NA | NA | NA |  | GP-In | [6 empty] | Pin |  | NA | NA
gpp_e_10 | GPP_E | 1 | GPP_E_10 | M2_SSD_UFS_DET_MUX_SEL_N | [16 empty] | M.2 UFS | HOST | Default | GPIO | IN | NA | NA | NA | RO - 64h | NA | NA | NA | NA | NA |  | GP-In | [6 empty] | Pin |  | NA | NA
gpp_e_11 | GPP_E | 1 | GPP_E_11_THC0_SPI1_CLK_GSPI0_CLK | THC0_SPI1_CLK_TCH_PNL1 |  | VISA2CH1_CLK | [7 empty] | THC0_GSPI0 | [6 empty] | Touch panel/MIPI VISA | HOST | Default | Native F3 | NA | NA | NA | NA | RO - 65h | NA | NA | NA | NA | NA |  | GP-In/Native F11 | [6 empty] | Pin |  | NA | NA
gpp_e_12 | GPP_E | 1 | GPP_E_12_THC_I2C0_SCL_THC0_SPI1_IO_0_GSPI0_MOSI_I2C4_SCL | THC0_SPI1_IO_0_I2C4_SCL_TCH_PNL1 | THC_I2C0_SCL_TCH_PNL1 | VISA2CH1_D0 | [7 empty] | THC0_GSPI0 | [6 empty] | Touch panel/MIPI VISA | HOST | Default | Native F3 | NA | NA | NA | NA | RO - 66h | NA | NA | NA | NA | NA |  | GP-In/Native F11 | [6 empty] | Pin |  | NA | NA
gpp_e_13 | GPP_E | 1 | GPP_E_13_THC_I2C0_SDA_THC0_SPI1_IO_1_GSPI0_MISO_I2C4_SDA | THC0_SPI1_IO_1_I2C4_SDA_TCH_PNL1 | THC_I2C0_SDA_TCH_PNL1 | VISA2CH1_D1 | [7 empty] | THC0_GSPI0 | [6 empty] | Touch panel/MIPI VISA | HOST | Default | Native F3 | NA | NA | NA | NA | RO - 67h | NA | NA | NA | NA | NA |  | GP-In/Native F11 | [6 empty] | Pin |  | NA | NA
gpp_e_14 | GPP_E | 1 | GPP_E_14_THC0_SPI1_IO_2 | THC0_SPI1_IO_2_TCH_PNL1 |  | VISA2CH1_D2 | [7 empty] | THC0_MISC | [6 empty] | Touch panel/MIPI VISA | HOST | Default | Native F3 | NA | NA | NA | NA | RO - 68h | NA | NA | NA | NA | NA |  | GP-In/Native F11 | [6 empty] | Pin |  | NA | NA
gpp_e_15 | GPP_E | 1 | GPP_E_15_THC0_SPI1_IO_3 | THC0_SPI1_IO_3_TCH_PNL1 |  | VISA2CH1_D3 | [7 empty] | THC0_MISC | [6 empty] | Touch panel/MIPI VISA | HOST | Default | Native F3 | NA | NA | NA | NA | RO - 69h | NA | NA | NA | NA | NA |  | GP-In/Native F11 | [6 empty] | Pin |  | NA | NA
gpp_e_16 | GPP_E | 1 | GPP_E_16_THC0_SPI1_RST_B | THC0_SPI1_RST_N_TCH_PNL1 |  | VISA2CH1_D4 | [7 empty] | THC0_MISC | [6 empty] | Touch panel/MIPI VISA | HOST | GPIO reset | NativeF1 | NA | NA | NA | NA | RO - 6Ah | NA | NA | NA | NA | NA |  | GP-In/Native F11 | [6 empty] | Pin |  | NA | NA
gpp_e_17 | GPP_E | 1 | GPP_E_17_THC0_SPI1_CS_B_GSPI0_CS0_B | THC0_SPI1_CS0_N_TCH_PNL1 |  | VISA2CH1_D5 | [7 empty] | THC0_GSPI0 | [6 empty] | Touch panel/MIPI VISA | HOST | Default | Native F3 | NA | NA | NA | NA | RO - 6Bh | NA | NA | NA | NA | NA |  | GP-In/Native F11 | [6 empty] | Pin |  | NA | NA
gpp_e_18 | GPP_E | 1 | GPP_E_18_THC0_SPI1_INT_B | THC0_SPI1_INT_N_TCH_PNL1 |  | VISA2CH1_D6 | [7 empty] | THC0_MISC | [6 empty] | Touch panel/MIPI VISA | HOST | Default | Native F3 | NA | NA | NA | NA | RO - 6Ch | NA | NA | NA | NA | NA |  | GP-In/Native F11 | [6 empty] | Pin |  | NA | NA
gpp_e_19 | GPP_E | 1 | GPP_E_19_PMC_I2C_SDA | TP |  | SOC_INT_L | [7 empty] | MiscE | [6 empty] | FPS/Chrome(Audio) | HOST | GPIO reset | GPIO | NA | NA | NA | NA | RO - 6Dh | NA | NA | NA | NA | NA |  | Native F1 | [6 empty] | Pin |  | NA | NA
gpp_e_20 | GPP_E | 1 | GPP_E_20_PMC_I2C_SCL | TP | FPMCU_FW_UPDATE | [8 empty] | MiscE | [6 empty] | FPS | HOST | GPIO reset | GPIO | OUT | NA | NA | NA | RO - 6Eh | NA | NA | NA | NA | NA |  | Native F1 | [6 empty] | Pin |  | NA | NA
gpp_e_21 | GPP_E | 1 | GPP_E_21_PMCALERT_B | I2C_PMC_PD_INT_N | [9 empty] | MiscE | [6 empty] | Type-C | HOST | Default | Native F1 | NA | NA | NA | NA | RO - 6Fh | NA | NA | NA | NA | NA |  | GP-In | [6 empty] | Pin |  | NA | NA
gpp_e_22 | GPP_E | 1 | GPP_E_22_THC0_SPI1_DSYNC | THC0_SPI1_DSYNC |  | VISA2CH1_D7 | [7 empty] | MiscE | [6 empty] | Display - eDP/MIPI VISA | HOST | Default | Native F3 | NA | NA | NA | NA | RO - 70h | NA | NA | NA | NA | NA |  | GP-In/Native F11 | [6 empty] | Pin |  | NA | NA
gpp_f_0 | GPP_F | 1 | GPP_F_0_CNV_BRI_DT_UART2_RTS_B | M.2_CNV_BRI_DT_BT_UART2_RTS_N | [9 empty] | CNV_OTHER | [6 empty] | M.2 WLAN | HOST | Default | Native F1 | NA | NA | NA | NA | RO - 42h | NA | NA | NA | NA | NA |  | Native F1 | [6 empty] | Pin |  | NA | NA
gpp_f_1 | GPP_F | 1 | GPP_F_1_CNV_BRI_RSP_UART2_RXD | M.2_CNV_BRI_RSP_BT_UART2_RXD | [9 empty] | CNV_OTHER | [6 empty] | M.2 WLAN | HOST | Default | Native F1 | NA | NA | NA | NA | RO - 43h | NA | NA | NA | NA | NA |  | Native F1 | [6 empty] | Pin |  | NA | NA
gpp_f_2 | GPP_F | 1 | GPP_F_2_CNV_RGI_DT_UART2_TXD | M.2_CNV_RGI_DT_BT_UART2_TXD | [9 empty] | CNV_OTHER | [6 empty] | M.2 WLAN | HOST | Default | Native F1 | NA | NA | NA | NA | RO - 44h | NA | NA | NA | NA | NA |  | Native F1 | [6 empty] | Pin |  | NA | NA
gpp_f_3 | GPP_F | 1 | GPP_F_3_CNV_RGI_RSP_UART2_CTS_B | M.2_CNV_RGI_RSP_BT_UART2_CTS_N | [9 empty] | CNV_OTHER | [6 empty] | M.2 WLAN | HOST | Default | Native F1 | NA | NA | NA | NA | RO - 45h | NA | NA | NA | NA | NA |  | Native F1 | [6 empty] | Pin |  | NA | NA
gpp_f_4 | GPP_F | 1 | GPP_F_4_CNV_RF_RESET_B | CNV_RF_RESET_R_N | [9 empty] | CNV_OTHER | [6 empty] | M.2 WLAN | HOST | Default | Native F1 | NA | NA | NA | NA | RO - 46h | NA | NA | NA | NA | NA |  | Native F1 | [6 empty] | Pin |  | NA | NA
gpp_f_5 | GPP_F | 1 | GPP_F_5_CRF_CLKREQ | CRF_CLKREQ_R | [9 empty] | CNV_OTHER | [6 empty] | M.2 WLAN | HOST | Default | Native F3 | NA | NA | NA | NA | RO - 47h | NA | NA | NA | NA | NA |  | Native F3 | [6 empty] | Pin |  | NA | NA
gpp_f_6 | GPP_F | 1 | GPP_F_6_CNV_PA_BLANKING | WLAN_WWAN_COEX3 | [9 empty] | CNV_OTHER | [6 empty] | M.2 WLAN / M.2 WAN | HOST | Default | Native F1 | NA | NA | NA | NA | RO - 48h | NA | NA | NA | 1.8V | NA |  | GP-In | [6 empty] | Pin |  | NA | NA
gpp_f_7 | GPP_F | 1 | GPP_F_7_FUSA_DIAGTEST_EN | FUSA_DIAGTEST_EN_HDR | [9 empty] | MiscF | [6 empty] | HDR | HOST | Default | Native F2 | NA | NA | NA | NA | RO - 49h | NA | NA | NA | NA | NA |  | Native F1 | [6 empty] | Pin |  | NA | NA
gpp_f_8 | GPP_F | 1 | GPP_F_8_FUSA_DIAGTEST_MODE | TCH_PNL1_PWR_EN | FUSA_DIAGTEST_MODE_HDR | [15 empty] | Touch panel-1 | HOST | GPIO reset | GPIO | OUT | High | NA | NA | RO - 4Ah | NA | NA | NA | 1.8V | NA |  | Native F1 | [6 empty] | Pin |  | NA | NA
gpp_f_9 | GPP_F | 1 | GPP_F_9_SX_EXIT_HOLDOFF_B_ISH_GP_11_IEH_FATAL_ERR2_B | M2_UFS_RST_N | ISH_INT_GP11_CAMERA | [8 empty] | MiscF | [6 empty] | M.2 UFS | HOST | Default | GPIO | OUT | High | NA | NA | RO - 4Bh | NA | NA | NA | NA | NA |  | GP-In | [6 empty] | Pin |  | NA | NA
gpp_f_10 | GPP_F | 1 | GPP_F_10_A_ISH_GP_6 | X4_PCIE_SLOT_PWR_EN | ME_PWR_GATE_LED | [15 empty] | x4 Slot | HOST | GPIO reset | GPIO | OUT | High | NA | NA | RO - 4Ch | NA | NA | NA | NA | NA |  | GP-In | [6 empty] | Pin |  | NA | NA
gpp_f_11 | GPP_F | 1 | GPP_F_11_THC1_SPI2_CLK_A_ISH_SPI_CLK_GSPI1_CLK | THC1_SPI2_CLK_TCH_PNL2 | TP_MOD_TCSS1_TYP_A_VBUS_EN |  | visa2ch2_clk | [13 empty] | Touch Panel 2/TCSS module/VISA | HOST | Deep GPIO reset | NativeF11 | NA | NA | NA | NA | RO - 4Dh | NA | NA | NA | NA | NA |  | GP-In/Native F11 | [6 empty] | Pin |  | NA | NA
gpp_f_12 | GPP_F | 1 | GPP_F_12_THC_I2C1_SCL_I3C2_SCL_THC1_SPI2_IO_0_A_ISH_SPI_MISO_GSPI1_MOSI_I2C5_SCL | THC_I2C1_SCL_TCH_PAD | THC1_SPI2_IO_0_I2C5_SCL_TCH_PNL2 | THC_I2C1_SCL_PNL2 | visa2ch2_d0 | [13 empty] | Touch Panel 2/Touch pad/VISA | HOST | Default | Native F8 | NA | NA | NA | NA | RO - 4Eh | NA | NA | NA | NA | NA |  | GP-In/Native F11 | [6 empty] | Pin |  | NA | NA
gpp_f_13 | GPP_F | 1 | GPP_F_13_THC_I2C1_SDA_I3C2_SDA_THC1_SPI2_IO_1_A_ISH_SPI_MOSI_GSPI1_MISO_I2C5_SDA | THC_I2C1_SDA_TCH_PAD | THC1_SPI2_IO_1_I2C5_SDA_TCH_PNL2 | THC_I2C1_SDA_PNL2 | visa2ch2_d1 | [13 empty] | Touch Panel 2/Touch pad/VISA | HOST | Default | Native F8 | NA | NA | NA | NA | RO - 4Fh | NA | NA | NA | NA | NA |  | GP-In/Native F11 | [6 empty] | Pin |  | NA | NA
gpp_f_14 | GPP_F | 1 | GPP_F_14_THC1_SPI2_IO_2_A_GSPI0_MOSI | THC1_SPI2_IO_2_TCH_PNL2 | USB32_TYPE_A_PWREN_CONN1 |  | visa2ch2_d2 | GPP_F14_GPSI0A_MOSI | [12 empty] | Touch Panel 2/Type A/VISA | HOST | Default | NativeF11 | NA | NA | NA | NA | RO - 50h | NA | NA | NA | NA | NA |  | GP-In/Native F11 | [6 empty] | Pin |  | NA | NA
gpp_f_15 | GPP_F | 1 | GPP_F_15_THC1_SPI2_IO_3_A_GSPI0_MISO | THC1_SPI2_IO_3_TCH_PNL2 | USB32_TYPE_A_PWREN_CONN2 |  | visa2ch2_d3 | GPP_F15_GSPI0A_MISO | [12 empty] | Touch Panel 2/Type A/VISA | HOST | Default | NativeF11 | NA | NA | NA | NA | RO - 51h | NA | NA | NA | NA | NA |  | GP-In/Native F11 | [6 empty] | Pin |  | NA | NA
gpp_f_16 | GPP_F | 1 | GPP_F_16_THC1_SPI2_RST_B_A_GSPI0_CLK | THC1_SPI2_RST_N_TCH_PNL2 | M.2_GNSS_DISABLE_N |  | visa2ch2_d4 | GPP_F16_GSPI0A_CLK | [12 empty] | Touch Panel 2/Audio/WWAN/VISA | HOST | Default | GPIO | OUT | High | NA | NA | RO - 52h | NA | NA | NA | NA | NA |  | GP-In/Native F11 | [6 empty] | Pin |  | NA | NA
gpp_f_17 | GPP_F | 1 | GPP_F_17_THC1_SPI2_CS_B_A_ISH_SPI_CS_B_GSPI1_CS0_B | THC1_SPI2_CS_N_TCH_PNL2 | CODEC_INT |  | visa2ch2_d5 | [13 empty] | Touch Panel 2/Chrome(Audio)/MCIO AOB/VISA | HOST | Default | Function 1 | NA | NA | NA | NA | RO - 53h | NA | NA | NA | NA | NA |  | GP-In/Native F11 | [6 empty] | Pin |  | Valid | NA
gpp_f_18 | GPP_F | 1 | GPP_F_18_THC1_SPI2_INT_B_A_GSPI0_CS0_B | TCH_PAD_INT_N | THC1_SPI2_INT_N_TCH_PNL2 |  | visa2ch2_d6 | GPP_F18_GSPI0A_CS0 | [12 empty] | Touch Panel 2/Touch pad/VISA/FPS | HOST | GPIO reset | GPIO | IN | NA | GPIOIRoutIOxAPIC | NA | RO - 54h | Edge | Inverted | NA | 1.8V | GPIO Driver |  | GP-In/Native F11 | [6 empty] | Pin |  | Valid | NA
gpp_f_19 | GPP_F | 1 | GPP_F_19 | PM_SLP_S0_N_GATE_FPS | [16 empty] | FPS/Others | HOST | GPIO reset | GPIO | NA | NA | NA | NA | RO - 55h | NA | NA | NA | NA | NA |  | GP-Out | [6 empty] | Pin |  | NA | NA
gpp_f_20 | GPP_F | 1 | GPP_F_20 | TP_X4_SLOT2_WAKE_N | DNX_IN_PROG | CSE_EARLY_SW | [14 empty] | X4 slot/DNX | HOST | Deep GPIO reset | GPIO | IN | NA | NA | NA | RO - 56h | NA | NA | NA | NA | NA |  | GP-Out | [6 empty] | Pin |  | NA | NA
gpp_f_21 | [22 empty] | Default | Native F3 | NA | NA
gpp_f_22 | GPP_F | 1 | GPP_F_22_THC1_SPI2_DSYNC_IEH_CORR_ERR0_B_A_ISH_GP_8 | THC1_SPI2_DSYNC |  |  | VISA2CH2_D7 | [13 empty] | Display DSYNC | HOST | Default | Native F3 | NA | NA | NA | NA | RO - 58h | NA | NA | NA | NA | NA |  | GP-In/Native F11 | [6 empty] | Pin |  | NA | NA
gpp_f_23 | GPP_F | 1 | GPP_F_23_IEH_NONFATAL_ERR1_B_A_ISH_GP_9 | SMC_LID | [16 empty] | LID control | HOST | Deep GPIO reset | GPIO | IN | NA | NA | NA | RO - 59h | NA | NA | NA | NA | NA |  | GP-In | [6 empty] | Pin |  | NA | NA
gpp_h_0 | GPP_H | 3 | GPP_H_0 | [18 empty] | HOST | ResetHostDeep | GPIO | OUT | High | NA | NA | RO - 23h | NA | NA | NA | 1.8V | NA |  | GP-Out | [6 empty] | Pin |  | Valid | NA
gpp_h_1 | GPP_H | 3 | GPP_H_1 | M2_UFS_SLP_N | [16 empty] | M.2 UFS/Camera | HOST | Default | GPIO | OUT | High | NA | NA | RO - 24h | NA | NA | NA | NA | NA |  | GP-Out | [6 empty] | Pin |  | NA | NA
gpp_h_2 | GPP_H | 3 | GPP_H_2 | DEBUG_TRACE_PNP | [16 empty] | Others | HOST | GPIO reset | GPIO | OUT | High | NA | NA | RO - 25h | NA | NA | NA | 1.8V | NA |  | GP-Out | [6 empty] | Pin |  | NA | NA
gpp_h_3 | GPP_H | 3 | GPP_H_3_MIC_MUTE | MIC MUTE | [16 empty] | Audio | HOST | Default | Native F1 | NA | NA | NA | NA | RO - 26h | NA | NA | NA | NA | NA |  | Gp-In | [6 empty] | Pin |  | NA | NA
gpp_h_4 | GPP_H | 3 | GPP_H_4_I2C2_SDA_CNV_MFUART2_RXD | CNV_MFUART2_RXD | MCIO_P1_GPIO_PRSNT_N | [8 empty] | I2C23 | [6 empty] | M.2 WLAN /MCIO AoB | HOST | Default | Native F1 | NA | NA | NA | NA | RO - 27h | NA | NA | NA | NA | NA |  | GP-In | [6 empty] | Pin |  | NA | NA
gpp_h_5 | GPP_H | 3 | GPP_H_5_I2C2_SCL_CNV_MFUART2_TXD | CNV_MFUART2_TXD | MCIO_P4_GPIO_PRSNT_N | [8 empty] | I2C23 | [6 empty] | M.2 WLAN /MCIO AoB | HOST | Default | Native F1 | NA | NA | NA | NA | RO - 28h | NA | NA | NA | NA | NA |  | GP-In | [6 empty] | Pin |  | NA | NA
gpp_h_6 | GPP_H | 3 | GPP_H_6_I2C3_SDA_UART1_RXD_A_ISH_UART1_RXD | I2C3_SDA_PSS | I2C3_SDA_TCH_PAD | I2C3_SCL_AUDIO_HDR | I2C3_SDA_PWRMTR | SOC_UART1_MIPI60_RXD | [12 empty] | PSS/Touchpad/Audio/Powermeter | HOST | Default | Native F1 | NA | NA | NA | NA | RO - 29h | NA | NA | NA | NA | NA |  | GP-In | [6 empty] | Pin |  | NA | NA
gpp_h_7 | GPP_H | 3 | GPP_H_7_I2C3_SCL_UART1_TXD_A_ISH_UART1_TXD | I2C3_SCL_PSS | I2C3_SCL_TCH_PAD | I2C3_SDA_AUDIO_HDR | I2C3_SCL_PWRMTR | SOC_UART1_MIPI60_TXD | [12 empty] | PSS/Touchpad/Audio/Powermeter | HOST | Default | Native F1 | NA | NA | NA | NA | RO - 2Ah | NA | NA | NA | NA | NA |  | GP-In | [6 empty] | Pin |  | NA | NA
gpp_h_8 | GPP_H | 3 | GPP_H_8_UART0_RXD | UART0_BUF_RXD | SOC_BIOS_LOG_TTK_UART_RX | [8 empty] | MiscH | [6 empty] | VALIDATION UART/TTK3 | HOST | Default | Native F1 | NA | NA | NA | NA | RO - 2Bh | NA | NA | NA | NA | NA |  | GP-In | [6 empty] | Pin |  | NA | NA
gpp_h_9 | GPP_H | 3 | GPP_H_9_UART0_TXD | UART0_BUF_TXD | SOC_BIOS_LOG_TTK_UART_TX | [8 empty] | MiscH | [6 empty] | VALIDATION UART/TTK3 | HOST | Default | Native F1 | NA | NA | NA | NA | RO - 2Ch | NA | NA | NA | NA | NA |  | GP-In | [6 empty] | Pin |  | NA | NA
gpp_h_10 | GPP_H | 3 | GPP_H_10_UART0_RTS_B_A_I3C1_SDA_A_ISH_GP_10 | UART0_BUF_RTS | SOC_BIOS_LOG_TTK_UART_RTS_N | [15 empty] | VALIDATION UART/TTK3 | HOST | Default | Native F1 | NA | NA | NA | NA | RO - 2Dh | NA | NA | NA | NA | NA |  | GP-In | [6 empty] | Pin |  | NA | NA
gpp_h_11 | GPP_H | 3 | GPP_H_11_UART0_CTS_B_A_I3C1_SCL_A_ISH_GP_11 | UART0_BUF_CTS | SOC_BIOS_LOG_TTK_UART_CTS_N | [15 empty] | VALIDATION UART/TTK3 | HOST | Default | Native F1 | NA | NA | NA | NA | RO - 2Eh | NA | NA | NA | NA | NA |  | GP-In | [6 empty] | Pin |  | NA | NA
gpp_h_12 | [22 empty] | Resume Reset | GPIO | OUT | High
gpp_h_13 | GPP_H | 3 | GPP_H_13_CPU_C10_GATE_B | CPU_C10_GATE_N_R | [9 empty] | MiscH | [6 empty] | EC | HOST | Default | Native F1 | NA | NA | NA | NA | RO - 30h | NA | NA | NA | NA | NA |  | Native F1 | [6 empty] | Pin |  | NA | NA
gpp_h_14 | GPP_H | 3 | GPP_H_14_ISH_UART1_RXD_A_UART1_RXD_ISH_I2C1_SDA_ISH_I3C1_SDA | ISH_I3C1_SDA_SNSR_HDR | ISH_I3C1_SCL_HDR | [15 empty] | Sensor HDR | ISH | Default | Native F4 | NA | NA | NA | NA | RO - 31h | NA | NA | NA | NA | NA |  | GP-In | [6 empty] | Pin |  | NA | NA
gpp_h_15 | GPP_H | 3 | GPP_H_15_ISH_UART1_TXD_A_UART1_TXD_ISH_I2C1_SCL_ISH_I3C1_SCL | ISH_I3C1_SCL_SNSR_HDR | ISH_I3C1_SDA_HDR | [15 empty] | Sensor HDR | ISH | Default | Native F4 | NA | NA | NA | NA | RO - 32h | NA | NA | NA | NA | NA |  | GP-In | [6 empty] | Pin |  | NA | NA
gpp_h_16 | GPP_H | 3 | [11 empty] | MiscH | [7 empty] | HOST | Resume Reset | GPIO | OUT | High |  |  | RO - 33h |  |  |  | 1.8V | ACPI |  | GP-In | [6 empty] | Pin |  | NA | NA
gpp_h_17 | GPP_H | 3 | GPP_H_17_MIC_MUTE_LED | MIC MUTE LED | [16 empty] | Audio | HOST | Default | Native F1 | NA | NA | NA | NA | RO - 34h | NA | NA | NA | NA | NA |  | GP-Out | [6 empty] | Pin |  | NA | NA
gpp_h_18 | GPP_H | 3 | GPP_H_18 | GEN4_SSD_PWREN | M2_GEN4_SSD_PWR_DIS | [15 empty] | M.2 Gen4 SSD | HOST | Default | GPIO | OUT | High | NA | NA | RO - 35h | NA | NA | NA | NA | NA |  | GP-In | [8 empty] | NA | Invalid
gpp_h_19 | GPP_H | 3 | GPP_H_19_I2C0_SDA_I3C0_SDA | I3C0_SDA_HDR | TP_I3C0_SDA_MECC | I2C0_SCL_I3C0_SDA_SPD | [7 empty] | I3C0 | [6 empty] | Sensor HDR/MECC/SPD | HOST | Default | Native F2 | NA | NA | NA | NA | RO - 36h | NA | NA | NA | NA | NA |  | GP-In | [6 empty] | Pin |  | NA | NA
gpp_h_20 | GPP_H | 3 | GPP_H_20_I2C0_SCL_I3C0_SCL | I3C0_SCL_HDR | TP_I3C0_SCL_MECC | I2C0_SCL_I3C0_SCL_SPD | [7 empty] | I3C0 | [6 empty] | Others/MECC/SPD | HOST | Default | Native F2 | NA | NA | NA | NA | RO - 37h | NA | NA | NA | NA | NA |  | GP-In | [6 empty] | Pin |  | NA | NA
gpp_h_21 | GPP_H | 3 | GPP_H_21_I2C1_SDA_I3C1_SDA | I2C1_SDA_SV_DIPSW_HDR | TP_I3C1_SDA_MECC | I3C1_SDA_1P8_HDR | I2C1_SDA_TTK_CHROME | [6 empty] | I3C1 | [6 empty] | Debug HDR/MECC/TTK | HOST | Default | Native F1 | NA | NA | NA | NA | RO - 38h | NA | NA | NA | NA | NA |  | GP-In | [6 empty] | Pin |  | NA | NA
gpp_h_22 | GPP_H | 3 | GPP_H_22_I2C1_SCL_I3C1_SCL | I2C1_SCL_SV_DIPSW_HDR | TP_I3C1_SCL_MECC | I3C1_SCL_1P8_HDR | I2C1_SCL_TTK_CHROME | [6 empty] | I3C1 | [6 empty] | Debug HDR/MECC/TTK | HOST | Default | Native F1 | NA | NA | NA | NA | RO - 39h | NA | NA | NA | NA | NA |  | GP-Out | [6 empty] | Pin |  | NA | NA
gpp_h_23 | GPP_H | 3 | GPP_H_23_BPKI3C_SDA | MOD_TCSS_DEBUG_I3C_SDA_DN | BPKI3C_SDA_HDR | TCP1_DEBUG_I3C_SDA | [14 empty] | Modular TCSS | HOST | Default | Native F1 | NA | NA | NA | NA | RO - 3Ah | NA | NA | NA | NA | NA |  | Native F2 | [8 empty] | NA | NA
gpp_h_24 | GPP_H | 3 | GPP_H_24_BPKI3C_SCL | MOD_TCSS_DEBUG_I3C_SCL_DP | BPKI3C_SCL_HDR | TCP1_DEBUG_I3C_SCL | [14 empty] | Modular TCSS | HOST | Default | Native F1 | NA | NA | NA | NA | RO - 3Bh | NA | NA | NA | NA | NA |  | Native F2 | [8 empty] | NA | NA
gpp_s_0 | GPP_S | 4 | GPP_S_0_SNDW3_CLK_I2S1_TXD | SNDW3_CLK_CODEC |  | i2s1_txd | [14 empty] | Codec/Audio Header | HOST | Default | Native F1 | NA | NA | NA | NA | RO - 19h | NA | NA | NA | NA | NA |  | GP-In | [6 empty] | Pin |  | NA | NA
gpp_s_1 | GPP_S | 4 | GPP_S_1_SNDW3_DATA0_I2S1_RXD | SNDW3_DATA0_CODEC |  | i2s1_rxd | [14 empty] | Codec/Audio Header | HOST | Default | Native F1 | NA | NA | NA | NA | RO - 1Ah | NA | NA | NA | NA | NA |  | GP-In | [6 empty] | Pin |  | NA | NA
gpp_s_2 | GPP_S | 4 | GPP_S_2_SNDW3_DATA1_SNDW0_CLK_DMIC_CLK_A_0_I2S1_SCLK | SNDW3_DATA1_CODEC | SNDW0_CLK | i2s1_sclk | [14 empty] | Codec/Audio Header | HOST | Default | Native F1 | NA | NA | NA | NA | RO - 1Bh | NA | NA | NA | NA | NA |  | GP-In | [6 empty] | Pin |  | NA | NA
gpp_s_3 | GPP_S | 4 | GPP_S_3_SNDW3_DATA2_SNDW2_DATA1_SNDW0_DATA0_DMIC_DATA_0_I2S1_SFRM | SNDW3_DATA2_CODEC | SNDW0_DATA0 | i2s1_sfrm | [14 empty] | Codec/Audio Header | HOST | Default | Native F1 | NA | NA | NA | NA | RO - 1Ch | NA | NA | NA | NA | NA |  | GP-In | [6 empty] | Pin |  | NA | NA
gpp_s_4 | GPP_S | 4 | GPP_S_4_SNDW2_CLK_DMIC_CLK_A_0_I2S2_SCLK | SNDW2_CLK | DMIC0_CLK | i2s2_sclk | M.2_BT_PCMCLK | [13 empty] | Codec/Audio Header | HOST | Default | Native F2 | NA | NA | NA | NA | RO - 1Dh | NA | NA | NA | NA | NA |  | GP-In | [6 empty] | Pin |  | Valid | NA
gpp_s_5 | GPP_S | 4 | GPP_S_5_SNDW2_DATA0_DMIC_DATA_0_I2S2_SFRM | SNDW2_DATA0 | DMIC0_DATA | i2s2_sfrm | M.2_BT_PCMFRM | [13 empty] | Codec/Audio Header | HOST | Default | Native F2 | NA | NA | NA | NA | RO - 1Eh | NA | NA | NA | NA | NA |  | GP-In | [6 empty] | Pin |  | Valid | NA
gpp_s_6 | GPP_S | 4 | GPP_S_6_SNDW2_DATA1_SNDW1_CLK_DMIC_CLK_A_1_I2S2_TXD | SNDW1_CLK | DMIC1_CLK | i2s2_txd | M.2_BT_PCMOUT | [13 empty] | Codec/Audio Header | HOST | Default | Native F3 | NA | NA | NA | NA | RO - 1Fh | NA | NA | NA | NA | NA |  | GP-In | [6 empty] | Pin |  | NA | NA
gpp_s_7 | GPP_S | 4 | GPP_S_7_SNDW3_DATA3_SNDW2_DATA2_SNDW1_DATA0_DMIC_DATA_1_I2S2_RXD | SNDW1_DATA0 | DMIC1_DATA | i2s2_rxd | M.2_BT_PCMIN | [13 empty] | Codec/Audio Header | HOST | Default | Native F3 | NA | NA | NA | NA | RO - 20h | NA | NA | NA | NA | NA |  | GP-In | [6 empty] | Pin |  | NA | NA
gpp_v_0 | GPP_V | 0 | GPP_V_0_BATLOW_B | PM_BATLOW_N | [9 empty] | MiscV | [6 empty] | EC | HOST | Default | Native F1 | NA | NA | NA | NA | RO - 18h | NA | NA | NA | NA | NA |  | Native F1/GP-In | [6 empty] | Pin |  | NA | NA
gpp_v_1 | GPP_V | 0 | GPP_V_1_AC_PRESENT | BC_ACOK_MCP | [9 empty] | MiscV | [6 empty] | EC | HOST | Default | Native F1 | NA | NA | NA | NA | RO - 19h | NA | NA | NA | NA | NA |  | Native F1 | [6 empty] | Pin |  | NA | NA
gpp_v_2 | GPP_V | 0 | GPP_V_2_SOC_WAKE_B | LANWAKE_N_R | [9 empty] | MiscV | [6 empty] | Gbe LAN/ x1 Slot | HOST | Default | Native F1 | NA | NA | NA | NA | RO - 1Ah | NA | NA | NA | NA | NA |  | Native F1 | [6 empty] | Pin |  | NA | NA
gpp_v_3 | GPP_V | 0 | GPP_V_3_PWRBTN_B | PWRBTN_MCP_N | [9 empty] | MiscV | [6 empty] | EC | HOST | Default | Native F1 | NA | NA | NA | NA | RO - 1Bh | NA | NA | NA | NA | NA |  | Native F1 | [6 empty] | Pin |  | NA | NA
gpp_v_4 | GPP_V | 0 | GPP_V_4_SLP_S3_B | PM_SLP_S3_N | [9 empty] | MiscV | [6 empty] | EC | HOST | Default | Native F1 | NA | NA | NA | NA | RO - 1Ch | NA | NA | NA | NA | NA |  | Native F1/GP-Out | [6 empty] | Pin |  | NA | NA
gpp_v_5 | GPP_V | 0 | GPP_V_5_SLP_S4_B | PM_SLP_S4_N | [9 empty] | MiscV | [6 empty] | EC | HOST | Default | Native F1 | NA | NA | NA | NA | RO - 1Dh | NA | NA | NA | NA | NA |  | Native F1/GP-Out | [6 empty] | Pin |  | Valid | NA
gpp_v_6 | GPP_V | 0 | GPP_V_6_SLP_A_B | PM_SLP_A_N | [9 empty] | MiscV | [6 empty] | EC | HOST | Default | Native F1 | NA | NA | NA | NA | RO - 1Eh | NA | NA | NA | NA | NA |  | Native F1/GP-Out | [6 empty] | Pin |  | Valid | NA
gpp_v_7 | GPP_V | 0 | GPP_V_7_SUSCLK | M.2_BTWIFI_SUS_CLK_LS | SUS_CLK_CODEC | M.2_WWAN_SUS_CLK_LS | TP_SUS_CLK_ECAIC | [6 empty] | MiscV | [6 empty] | M.2 WLAN/EC/Audio/CRD | HOST | Default | NativeF1 | NA | NA | NA | NA | RO - 1Fh | NA | NA | NA | NA | NA |  | Native F1/GP-Out | [6 empty] | Pin |  | NA | NA
gpp_v_8 | GPP_V | 0 | GPP_V_8_SLP_WLAN_B | SLP_WLAN_N | [9 empty] | MiscV | [6 empty] | M.2 WLAN | HOST | Default | Native F1 | NA | NA | NA | NA | RO - 20h | NA | NA | NA | NA | NA |  | Native F1/GP-Out | [6 empty] | Pin |  | NA | NA
gpp_v_9 | GPP_V | 0 | GPP_V_9_SLP_S5_B | PM_SLP_S5_N | [9 empty] | MiscV | [6 empty] | EC | HOST | Default | Native F1 | NA | NA | NA | NA | RO - 21h | NA | NA | NA | NA | NA |  | Native F1/GP-Out | [6 empty] | Pin |  | NA | NA
gpp_v_10 | GPP_V | 0 | GPP_V_10_LANPHYPC | LANPHYPC_R_N | [9 empty] | MiscV | [6 empty] | Gbe LAN | HOST | Default | Native F1 | NA | NA | NA | NA | RO - 22h | NA | NA | NA | NA | NA |  | Native F1/GP-Out | [6 empty] | Pin |  | NA | NA
gpp_v_11 | GPP_V | 0 | GPP_V_11_SLP_LAN_B | PM_SLP_LAN_N | [9 empty] | MiscV | [6 empty] | Gbe LAN | HOST | Default | Native F1 | NA | NA | NA | NA | RO - 23h | NA | NA | NA | NA | NA |  | Native F1/GP-Out | [6 empty] | Pin |  | Valid | NA
gpp_v_12 | GPP_V | 0 | GPP_V_12_WAKE_B | WAKE_N | [9 empty] | MiscV | [6 empty] | Gbe LAN/x1 Slots/SSD/WWAN/WALN | HOST | Default | Native F1 | NA | NA | NA | NA | RO - 24h | NA | NA | NA | NA | NA |  | Native F1/GP-Out | [6 empty] | Pin |  | NA | NA
gpp_v_13 | GPP_V | 0 | GPP_V_13_CATERR_B | GPP_V13_CATERR_N | [9 empty] | MiscV | [6 empty] | Others | HOST | Default | Native F1 | NA | NA | NA | NA | RO - 25h | NA | NA | NA | NA | NA |  | Native F1/GP-Out | [6 empty] | Pin |  | NA | NA
gpp_v_14 | GPP_V | 0 | GPP_V_14_FORCEPR_B | GPP_V14_FORCEPR_N | [16 empty] | NA | HOST | Default | Native F1 | NA | NA | NA | NA | RO - 26h | NA | NA | NA | NA | NA |  | Native F1/GP-Out | [6 empty] | Pin |  | NA | NA
gpp_v_15 | GPP_V | 0 | GPP_V_15_THERMTRIP_B | GPP_V15_THERMTRIP_N | [9 empty] | MiscV | [6 empty] | NA | HOST | Default | Native F1 | NA | NA | NA | NA | RO - 27h | NA | NA | NA | NA | NA |  | Native F1/GP-Out | [6 empty] | Pin |  | NA | NA
gpp_v_16 | GPP_V | 0 | GPP_V_16_VCCST_EN | GPP_V16_VCCST_EN | [9 empty] | MiscV2 | [6 empty] | NA | HOST | Default | Native F1 | NA | NA | NA | NA | RO - 28h | NA | NA | NA | NA | NA |  | Native F1/GP-Out | [6 empty] | Pin |  | NA | NA
gpp_v_17 | GPP_V | 0 | [18 empty] | Type C | HOST | GPIO reset | GPIO | NA | NA | NA | NA | RO - 29h | NA | NA | NA | NA | NA |  | GP-Out | [6 empty] | Pin |  | NA | NA
ddsp_hpdalv |  |  |  | DDIA_EDP_HPD | [16 empty] | eDP Display | [14 empty] | #N/A | [8 empty] | NA
NA
NA
NA
NA
NA
NA
NA
NA
Note on AK17: Tan, Eric Thian Aun: Pending if priack_b is applicable.
Note on AL17: Tan, Eric Thian Aun: Pending if priack_b is applicable.
Note on E22: [Threaded comment] Your version of Excel allows you to read this threaded comment; however, any edits to it will get removed if the file is opened in a newer version of Excel. Learn more: https://go.microsoft.com/fwlink/?linkid=870924 Comment: PU to +V1P8S
Note on F22: [Threaded comment] Your version of Excel allows you to read this threaded comment; however, any edits to it will get removed if the file is opened in a newer version of Excel. Learn more: https://go.microsoft.com/fwlink/?linkid=870924 Comment: PU to +V1p8S
Note on F27: [Threaded comment] Your version of Excel allows you to read this threaded comment; however, any edits to it will get removed if the file is opened in a newer version of Excel. Learn more: https://go.microsoft.com/fwlink/?linkid=870924 Comment: Check how its connected to MECC hdr
Note on F29: [Threaded comment] Your version of Excel allows you to read this threaded comment; however, any edits to it will get removed if the file is opened in a newer version of Excel. Learn more: https://go.microsoft.com/fwlink/?linkid=870924 Comment: chrome
Note on E60: K S, Vachana: for WWAN module
Note on F67: [Threaded comment] Your version of Excel allows you to read this threaded comment; however, any edits to it will get removed if the file is opened in a newer version of Excel. Learn more: https://go.microsoft.com/fwlink/?linkid=870924 Comment: GEN4 M.2 TO MCIO AOB GPIO HDR
Note on F69: [Threaded comment] Your version of Excel allows you to read this threaded comment; however, any edits to it will get removed if the file is opened in a newer version of Excel. Learn more: https://go.microsoft.com/fwlink/?linkid=870924 Comment: GEN4 CEM TO MCIO AOB GPIO HDR
Note on F73: [Threaded comment] Your version of Excel allows you to read this threaded comment; however, any edits to it will get removed if the file is opened in a newer version of Excel. Learn more: https://go.microsoft.com/fwlink/?linkid=870924 Comment: Chrome Signal
Note on E84: [Threaded comment] Your version of Excel allows you to read this threaded comment; however, any edits to it will get removed if the file is opened in a newer version of Excel. Learn more: https://go.microsoft.com/fwlink/?linkid=870924 Comment: Chrome signal
Note on E111: [Threaded comment] Your version of Excel allows you to read this threaded comment; however, any edits to it will get removed if the file is opened in a newer version of Excel. Learn more: https://go.microsoft.com/fwlink/?linkid=870924 Comment: PU to +V1P8S
Note on F113: [Threaded comment] Your version of Excel allows you to read this threaded comment; however, any edits to it will get removed if the file is opened in a newer version of Excel. Learn more: https://go.microsoft.com/fwlink/?linkid=870924 Comment: Chrome signal
Note on E124: [Threaded comment] Your version of Excel allows you to read this threaded comment; however, any edits to it will get removed if the file is opened in a newer version of Excel. Learn more: https://go.microsoft.com/fwlink/?linkid=870924 Comment: Change this to GPIO from native f3 for Quick SPI driver support. LNL learning
Note on G127: [Threaded comment] Your version of Excel allows you to read this threaded comment; however, any edits to it will get removed if the file is opened in a newer version of Excel. Learn more: https://go.microsoft.com/fwlink/?linkid=870924 Comment: Chrome Signal
Note on F128: [Threaded comment] Your version of Excel allows you to read this threaded comment; however, any edits to it will get removed if the file is opened in a newer version of Excel. Learn more: https://go.microsoft.com/fwlink/?linkid=870924 Comment: Chrome Signal
Note on I145: [Threaded comment] Your version of Excel allows you to read this threaded comment; however, any edits to it will get removed if the file is opened in a newer version of Excel. Learn more: https://go.microsoft.com/fwlink/?linkid=870924 Comment: Chrome Signal
Note on I146: [Threaded comment] Your version of Excel allows you to read this threaded comment; however, any edits to it will get removed if the file is opened in a newer version of Excel. Learn more: https://go.microsoft.com/fwlink/?linkid=870924 Comment: Chrome Signal
Note on I147: [Threaded comment] Your version of Excel allows you to read this threaded comment; however, any edits to it will get removed if the file is opened in a newer version of Excel. Learn more: https://go.microsoft.com/fwlink/?linkid=870924 Comment: Chrome Signal
Note on I149: [Threaded comment] Your version of Excel allows you to read this threaded comment; however, any edits to it will get removed if the file is opened in a newer version of Excel. Learn more: https://go.microsoft.com/fwlink/?linkid=870924 Comment: Chrome Signal
Note on E150: [Threaded comment] Your version of Excel allows you to read this threaded comment; however, any edits to it will get removed if the file is opened in a newer version of Excel. Learn more: https://go.microsoft.com/fwlink/?linkid=870924 Comment: chrome
Note on H176: [Threaded comment] Your version of Excel allows you to read this threaded comment; however, any edits to it will get removed if the file is opened in a newer version of Excel. Learn more: https://go.microsoft.com/fwlink/?linkid=870924 Comment: Chrome
Note on H177: [Threaded comment] Your version of Excel allows you to read this threaded comment; however, any edits to it will get removed if the file is opened in a newer version of Excel. Learn more: https://go.microsoft.com/fwlink/?linkid=870924 Comment: Chrome

## Pin Strap Configuration
GPIO # | When Sampled | Termination | HVM Strap | Pin Strap Usage | Output Signal | Polarity | Column2 | RVP Config [WCL] | RVP Config [PTL]
xxgpp_d_12 | PCH_PWROK | 20K PD | No | No Reboot | gpcom_strap_no_reboot | No reboot if sampled high | Existing pin strap on xxgpp_b_4, moved to xxgpp_d_12 in LNLS-M due to #14015391517 | [Internal PD] REBOOT ENABLED | Same as PTL
xxgpp_b_14 | PCH_PWROK | 20K PD | No | Top swap override | gpcom_strap_top_swap_override | Top Swap is enabled if sampled high |  | [Internal PD] Disabled | Same as PTL
xxgpp_b_23 | RSMRSTB | 20K PD | No | “RTC” PLL (POR) or XTAL | gpcom_strap_rtcdist_is_xtal | Default RTC PLL distribution source 1 = 38.4MHz XTAL (Survivability usage only) 0 = “RTC” PLL @76.8MHz. This is the POR, and the default. *This pin strap is for survivability usage only, and expected to be further qualified with the “Personality Strap’ aka “A0 only Strap” outside of GPIO prior to being used by iSClk. | New pin strap in MTLS-M (pin previously hosts gpcom_strap_xtal_freq_sel1, which is no longer applicable in MTLS-M) | [Internal PD] 0 = “RTC” PLL @76.8MHZ. THIS IS THE POR, AND THE DEFAULT | Same as PTL
xxgpp_c_2 | RSMRSTB | 20K PD | No | TLS Confidentiality Enable | gpcom_strap_tls_cfen | TLS conf enabled if sampled high |  | PU - 4.7K HIGH - TLS CONFIDENTIALITY ENABLE | Same as PTL
xxgpp_c_5 | RSMRSTB | 20K PD | No | eSPI Disabled (previously called "EC-less Platform") | gpcom_strap_espi_disable | ESPI is disabled if sampled high | New pin strap in MTLS-M Was 'BFX Strap 0' from TGP-LP, now returned to an independent pin strap - as eSPI disable (again) | [Internal PD] LOW: eSPI enabled | Same as PTL
xxgpp_c_15 | RSMRSTB | 20K PD | No | XTAL Input Mode[0] | gpcom_strap_xtal_in_mode0 | XTAL input mode 0: XTAL attached - default 1: Single-ended crystal input HVM/BI testing to pull-up this strap to select Single-Ended | Existing pin strap on xxgpp_f_10, moved to new pin in MTLS-M due to muxing strategy changes. | [Internal PD] 0: XTAL attached | Same as PTL
xxgpp_b_4 | RSMRSTB | 20K PD | No | Flash descriptor security override (commonly referred as FDO strap) | gpcom_strap_flashdesc_security_override | Security measures defined in the Flash Descriptor is overriden if sampled high | Existing pin strap on xxgpp_d_12, moved to xxgpp_b_4 and changed sampling event to 'RSMRSTB' in LNLS-M due to #14015391517 | [Internal PD] 0: Not overriden Note: Will be high if Recovery Indicator is asserted | Same as PTL
xxgpp_e_6 | RSMRSTB | 20K PU | No | JTAG ODT Disable | gpcom_strap_jtag_odt_disable_b | JTAG ODT is disabled if sampled low |  | [Internal PU] 1: JTAG ODT ENABLED | Same as PTL
xxgpp_e_9 | RSMRSTB | None | Yes | RTCPLL Pre Divider Enable (HVM use only) | gpcom_strap_rtcpll_prediv_en | RTCPLL Pre Divider Enable 0 – Bypass pre-divider (functional; 32.768KHz input) 1 – Enable /125 pre-divider (HVM; 4MHz input) *This strap is qualified by DFXTESTMODE | New pin strap in MTLS-M (pin previously hosts gpcom_strap_ring_osc_bypass_hvm, which is no longer applicable in MTLS-M) HVM: no constraint on strap sample; ok to move to another pin | PU - 10K @ +1P8A 1 – Enable /125 pre-divider (HVM; 4MHz input) | Same as PTL
xxgpp_e_10 | RSMRSTB | None | Yes | XTAL Input Frequency *HVM/BI mode only | gpcom_strap_xtal_sedivsel | Single-ended reference clock divider select 0 – Divider Bypass (functional) - default 1 – Divide by 4 (100MHz HVM mode) *This strap is qualified by DFXTESTMODE | MTLS-M: Existing pin strap; reduced from 2-bits to 1-bit, per #22010766552 HVM: no constraint on strap sample; ok to move to another pin | PU - 100K @ +1P8S | Not same as PTL
xxgpp_f_2 | RSMRSTB | 20K PU | No | M.2 CNV modes / Integrated CNV Enable/Disable | gpcom_strap_intg_cnv_disable | M.2 CNV modes 0 = Integrated CNV enable 1 = Integrated CNV disable | ADP-S/LP: strap signal and defn. modified per #1408615345 (previously also CNVi mode, but called XTAL SEL2) | PU - 100K @ +1P8A 1= Integrated CNV disable | Same as PTL
xxgpp_f_19 | RSMRSTB | 20K PD | No | Skip RTC Clock Stabilization Delay (IOTG Boot Time Reduction) | gpcom_strap_rtc_stblz_delay_bypass | Skip RTC Clock Stabilization Delay (IOTG Boot Time Reduction) 0 = No bypass (default) 1= Bypass/Skip 95ms RTC clock stabilization delay | New pin strap in TGP-LP Moved from GPD_7 to this pin in MTLS-M, with DSW deprecated | [Internal PD] 0- No bypass
xxgpp_h_0 | RSMRSTB | 20K PD | No | eSPI Flash Sharing Mode | gpcom_strap_espi_share_mode | Master attached flash sharing (MAFS) if sampled low, else slave attached flash sharing (SAFS) | New pin strap in MTLS-M Was 'BFX Strap 1' from TGP-LP, now returned to an independent pin strap - as eSPI SAF/MAF | [Internal PD] 0- MAF
xxgpp_h_1 | RSMRSTB | 20K PD | No | Enable/Disable SPI Flash Descriptor Recovery | gpcom_strap_nist_en | Flash Descriptor Recovery for NIST SP800-193 0 - Flash descriptor recovery disable - default 1 - Flash descriptor recovery enable | New pin strap in MTLS-M Was 'BFX Strap 2' from TGP-LP, now returned to an independent pin strap - as Flash Descriptor Recovery Enable/Disable Note: NIST SP800-193 is a Platform Resiliency Specification | [Internal PD] 0 - Flash descriptor recovery Disable
xxgpp_h_2 | RSMRSTB | 20K PD | No | SPI Flash Descriptor Recovery Source - Internal/External | gpcom_strap_nist_src | Flash Descriptor Recovery Source for NIST SP800-193 0 - Flash descriptor recovery internal source - default 1 - Flash descriptor recovery external source | New pin strap in MTLS-M Was 'BFX Strap 3' from TGP-LP, now returned to an independent pin strap - as Flash Descriptor Recovery Source Internal/External | [Internal PD] 0 - Flash descriptor recovery internal source - default
xxspi0_io_2 | RSMRSTB | 20K PU | No | Consent Strap | gpcom_strap_consent_b | Consent strap is enabled if sampled low |  | [Internal PU] 1: Disable
xxspi0_io_3 | RSMRSTB | 20K PU | No | Personality Strap (A0 only, disabled by RevID) | gpcom_strap_personality_b | Personality strap is enabled if sampled low |  | [Internal PU] 1- Disable
xxdbg_pmode | RSMRSTB | 20K PU | No | DFXTESTMODE active | gpcom_strap_dfxtestmode_active_b | Assert DFXTESTMODE to enable other straps to take effect if sampled low |  | PU 1K @ VCCIO_TERM_V1p25 1- Disabled
Note on G12: Author: Used to be, prior to "Support swappable M.2 CNV Module " DCN / https://hsdes.intel.com/appstore/article/#/1206634643/main: Modem and NFC reference clock source select 0 = XTAL_IN (CNP and LCP share XTAL, default) 1 = CLKIN_XTAL_LCP

## HSIO
PCIe Controller | FIA | USB3.2 Host Port # | Gbe # | PCIe Gen3/ 4 Port # | Root Port# | LNREV | RPCFG | Board Config | Speed | ClkReq # | ClkSrc # | Connector type | Remarks |  | Ryan Comments
USB3.2 | FIA_U | USB3.2 P1 |  |  |  | No |  | USB | USB 3.1 Gen2 | NA | NA | Type A | USB 3.2 Gen2 x1 Type-A Con - # 1 without re-driver |  | USB3.2 P1 - without Redriver on DDR5, with Redriver for LP5
| FIA_U | USB3.2 P2 |  |  |  | No |  | USB | USB 3.1 Gen2 | NA | NA | Type A (redriver) | USB 3.2 Gen2 x1 Type-A Con - # 2 with re-driver |  | USB3.2 P2 - without Redriver on LP5, with Redriver for DDR5
PCIe Gen4 PXPA | FIA_P |  |  | PCIe4_P1 | 1 (PXPA1) | No | 1x4 | PCIe | Gen4 | CLKREQ3 | CLKSRC3 | SSD (M.2) | M.2 Gen4 SSD Key-M (NIST) | 1X4 PCIE DT CEM SLOT by rework | M.2 SSD is NIST recovery capable
|  |  |  | PCIe4_P2 | 2 (PXPA2)
|  |  |  | PCIe4_P3 | 3 (PXPA3)
|  |  |  | PCIe4_P4 | 4 (PXPA4)
PCIe Gen4 PXPC | FIA_XG |  |  | PCIe4_P1 | 5 (PXPC1) | No | 2x1, 1x2 | PCIe | Gen4/Gen4 | CLKREQ0 / CLKREQ2 | CLKSRC0 / CLKSRC2 | WLAN (M.2) / CEM slot | WLAN / 1x4 CEM slot (Lane 0)
|  |  | GbE | PCIe4_P2 | 6 (PXPC2) |  | 2x1, 1x2 | GbE | Gen1/Gen4/Gen3 | CLKREQ5 / CLKREQ2 / CLKREQ4 | CLKSRC5 / CLKSRC2 / CLKSRC4 | GbE / CEM slot / WWAN (m.2) | Jacksonville / 1x4 CEM slot (Lane 1) / WWAN (M.2) |  | Jacksonville
Note: The Text highlighted in Red needs rework to enable and soft strap changes
UFS interface is available on dedicated pins
| Connector Type |  |  | ModPhy Selection |  |  | ClkReq #
| NA |  |  | Disable |  |  | NA
| Type C |  |  | USB |  |  | CLKREQ0
| Micro AB |  |  | SSIC |  |  | CLKREQ1
| Type A |  |  | PCIe |  |  | CLKREQ2
| Type B |  |  | SATA |  |  | CLKREQ3
| Express Card/M.2 S2 |  |  | Gbe |  |  | CLKREQ4
| M.2 Key B |  |  | Gpio - SATA(0)/PCIe(1) |  |  | CLKREQ5
| M.2 Key E |  |  | Gpio - SATA(1)/PCIe(0) |  |  | CLKREQ6
M.2 Key M

## USB
Default Configuration
PCD USB 2.0 | Connector Type | OC Mapping | Remarks | Connectable Port | Visibility to OS
1 | Type-C/ PPV (Type A) | OC_0/OC_1 | Type C port - various configurations – TCP0 / USB2 Vertical CONN | Yes | Yes
2 | Type-C | Virtual | Type C port - various configurations – TCP1 | Yes | Yes
3 | Type A | OC_0/OC_1 | USB3.2 Gen2x1 Type-A Port – TAP1 Vertical CONN | Yes | Yes
4 | Type A | OC_0/OC_1 | USB3.2 Gen2x1 Type-A Port – TAP2 (redriver topology) | Yes | Yes
5 | Type-A / WWAN | OC_0/OC_1 | 2x5 USB2 HDR / WWAN M.2 Module | Yes | Yes
6 | Type A | OC_0/OC_1 | 2x5 USB2 HDR | Yes | Yes
7 | FPS / PPV (Type A) / USB Camera | OC_0/OC_1 | FPS / USB2 Vertical CONN / USB Camera Chicony | No | Yes
8 | M.2 WLAN |  | M.2 WLAN | No | Yes
Type-C | Port No. | OC
1 | TCP0 | OC_0 / OC_1
2 | TCP1 | Virtual
PCH USB 3.2 Gen 2x1 | Connector Details | OC Mapping | Remarks | Connectable Port | Visibility to OS
1 | Type-A | OC_0 / OC_1 | USB 3.2 Gen2 x1 Type-A Con - # 1 | Yes | Yes
2 | Type-A | OC_0 / OC_1 | USB 3.2 Gen2 x1 Type-A Con - # 2 (redriver topology) | Yes | Yes
3 | Modular TCSS Type A module | OC_0 / OC_1 | TCSS Module - Type-A over TCP module | Yes | Yes
Note: The text highlighted in Red needs rework to enable

## Rework_Config
Rework (x4 CEM config on PXPC) enabling
No change in PCIE config
N SILICON - PTL-UPH - Spec | RVP | BIOS/RVP | RVP | RVP | RVP | BIOS | BIOS | SPEC | BIOS/RVP | BIOS/RVP | RVP | RVP | BIOS
N SILICON Bump Name - PTL-UPH | Rework Option2 | PadRstCfg | Pmode | GpioDir | GPIOTxState | GPIRoutConfig - Sx | GPIRoutConfig - S0ix (Only if applicable) | IRQ No | RxEvCfg | RxINV | Term | Pad Voltage | Pad SW Ownership
GPP_F_10_A_ISH_GP_6 | X4_PCIE_SLOT_PWR_EN | GPIO reset | GPIO | OUT | High | NA | NA | RO - 52h | NA | NA | NA | 1.8V | NA
GPP_A_8_OSSE_SMLCLK | X4_PCIE_SLOT2_PWR_EN | GPIO reset | GPIO | OUT | High | NA | NA | RO - 19h | NA | NA | NA | 1.8V | NA
Rework (4x1 MCIO AoB on PXPB (Gen4 M.2 slot)) enabling
N SILICON - PTL-UPH - Spec | RVP | BIOS/RVP | RVP | RVP | RVP | BIOS | BIOS | SPEC | BIOS/RVP | BIOS/RVP | RVP | RVP | BIOS
N SILICON Bump Name - PTL-UPH | Rework Option2 | PadRstCfg | Pmode | GpioDir | GPIOTxState | GPIRoutConfig - Sx | GPIRoutConfig - S0ix (Only if applicable) | IRQ No | RxEvCfg | RxINV | Term | Pad Voltage | Pad SW Ownership
GPP_A_10_OSSE_SMLALERT_B | PCIE4_P1_PERST_N | GPIO reset | GPIO | OUT | High | NA | NA | RO - 1Bh | NA | NA | NA | 1.8V | NA | same
GPP_E_3_CPU_GP_0 | PCIE4_P2_PERST_N | GPIO reset | GPIO | OUT | High | NA | NA | RO - 5Dh | NA | NA | NA | 1.8V | NA | same
GPP_D_3_CPU_GP_1 | PCIE4_P3_PERST_N | GPIO reset | GPIO | OUT | High | NA | NA | RO - 5Fh | NA | NA | NA | 1.8V | NA | same
GPP_A_11 | PCIE4_P4_PERST_N | GPIO reset | GPIO | OUT | High | NA | NA | RO - 1Ch | NA | NA | NA | 1.8V | NA | same
GPP_B_5_BK_1_SBK_1_ISH_GP_1 | PCIE4_P1_PWREN | GPIO reset | GPIO | OUT | High | NA | NA | RO - 47h | NA | NA | NA | 1.8V | NA
GPP_A_9_OSSE_SMLDATA | PCIE4_P2_PWREN | GPIO reset | GPIO | OUT | High | NA | NA | RO - 1Ah | NA | NA | NA | 1.8V | NA
GPP_E_2_CPU_GP_3_VRALERT_N_ISH_GP_10 | PCIE4_P3_PWREN | GPIO reset | GPIO | OUT | High | NA | NA | RO - 5Ch | Level | Inverted | NA | 1.8V | ACPI
GPP_B_9_DDSP_HPD1_DISP_MISC1 | PCIE4_P4_PWREN | GPIO reset | GPIO | OUT | High | NA | NA | RO - 4Bh | NA | NA | NA | 1.8V | NA
GPP_H_4_I2C2_SDA_CNV_MFUART2_RXD | PCIE4_P1_PRSNT_N | Deep GPIO reset | GPIO | IN | NA | GPIOIRoutSCI | NA | RO - 27h | NA | NA | NA | 1.8V | NA
GPP_E_7_DDPA_CTRLCLK | PCIE4_P2_PRSNT_N | Deep GPIO reset | GPIO | IN | NA | GPIOIRoutSCI | NA | RO - 61h | NA | NA | NA | 1.8V | NA
GPP_B_17 | PCIE4_P3_PRSNT_N | Deep GPIO reset | GPIO | IN | NA | GPIOIRoutSCI | NA | RO - 53h | Level | Inverted | NA | 1.8V | GPIO Driver
GPP_H_5_I2C2_SCL_CNV_MFUART2_TXD | PCIE4_P4_PRSNT_N | Deep GPIO reset | GPIO | IN | NA | GPIOIRoutSCI | NA | RO - 28h | NA | NA | NA | 1.8V | NA
GPP_B_20_I2C5A_SDA_CNV_MFUART0_RTS_N_ISH_GP_8 | PCIE4_P1_WAKE_N | Deep GPIO reset | GPIO | IN | NA | GPIOIRourSCI | NA | RO - 56h | NA | NA | NA | 1.8V | NA
GPP_B_25_ESPI_ALERT1_B | PCIE4_P2_WAKE_N | Deep GPIO reset | GPIO | IN | NA | GPIOIRoutSCI | NA | RO - 5Bh | Level | Inverted | NA | 1.8V | ACPI
GPP_E_2_CPU_GP_3_VRALERT_B_ISH_GP_10 | PCIE4_P3_WAKE_N | Deep GPIO reset | GPIO | IN | NA | GPIOIRoutSCI | NA | RO - 5Ch | Level | Inverted | NA | 1.8V | ACPI
GPP_A_12 | PCIE4_P4_WAKE_N | Deep GPIO reset | GPIO | IN | NA | GPIOIRoutSCI | NA | RO - 1Dh | Level | Inverted | NA | 1.8V | ACPI
GPP_C_10_SRCCLKREQ1_B | PCIE4_P1_CLKREQ_HDR_N | Default | Native F1 | NA | NA | NA | NA | RO - 34h | NA | NA | NA | NA | NA
GPP_C_11_SRCCLKREQ2_B | PCIE4_P2_CLKREQ_HDR_N | Default | Native F1 | NA | NA | NA | NA | RO - 35h | NA | NA | NA | NA | NA
GPP_C_13_SRCCLKREQ4_B | PCIE4_P3_CLKREQ_HDR_N | Default | Native F1 | NA | NA | NA | NA | RO - 37h | NA | NA | NA | NA | NA
GPP_C_9_SRCCLKREQ0_B | PCIE4_P4_CLKREQ_HDR_N | Default | Native F1 | NA | NA | NA | NA | RO - 33h | NA | NA | NA | NA | NA
PCIe Controller | FIA | USB3.2 Host Port # | Gbe # | PCIe Gen3/ 4/ 5 Port # | Root Port# | LNREV | RPCFG | Board Config | Speed | ClkReq # | ClkSrc # | Connector type | Remarks
PCIe Gen4 PXPA | FIA_P |  |  | PCIe4_P1 | 1 (PXPA1) | No | 1x4 | PCIe | Gen4 | CLKREQ3 | CLKSRC3 | SSD (M.2) | Gen4 M.2 SSD (This connector is planned to use with MCIO AoB)
|  |  |  | PCIe4_P2 | 2 (PXPA2) |  | 1x4 | PCIe
|  |  |  | PCIe4_P3 | 3 (PXPA3) |  | 1x4 | PCIe
|  |  |  | PCIe4_P4 | 4 (PXPA4) |  | 1x4 | PCIe
PCIe Gen4 PXPC | FIA_XG |  |  | PCIe4_P1 | 5 (PXPC1) | No | 1x2 | PCIe | Gen4 | CLKREQ2 | CLKSRC2 | x4 CEM Slot | x4 PCIe slot
|  |  | GbE | PCIe4_P2 | 6 (PXPC2) |  | 1x2 | PCIe
Enabling Touch panels(THC0 and THC1) with LPSS I2C
No change in HSIO config
N SILICON - PTL-UPH - Spec | RVP | BIOS/RVP | RVP | RVP | RVP | BIOS | BIOS | SPEC | BIOS/RVP | BIOS/RVP | RVP | RVP | BIOS
N SILICON Bump Name - PTL-UPH | Rework Option | PadRstCfg | Pmode | GpioDir | GPIOTxState | GPIRoutConfig - Sx | GPIRoutConfig - S0ix (Only if applicable) | IRQ No | RxEvCfg | RxINV | Term | Pad Voltage | Pad SW Ownership
GPP_E_7_DDPA_CTRLCLK | TCH_PNL2_PWR_EN | GPIO reset | GPIO | OUT | High | NA | NA | RO - 61h | NA | NA | NA | 1.8V | NA
GPP_E_16_THC0_SPI1_RST_B | THC0_SPI1_RST_N_TCH_PNL1 | GPIO reset | GPIO | OUT | High | NA | NA | RO - 6Ah | NA | NA | NA | 1.8V | NA
GPP_E_18_THC0_SPI1_INT_B | THC0_SPI1_INT_N_TCH_PNL1 | Default | GPIO | IN | NA | GPIRoutIoapic | NA | RO - 6Ch | Edge | Inverted | NA | 1.8V | NA
GPP_F_16_THC1_SPI2_RST_B_A_GSPI0_CLK | THC1_SPI2_RST_N_TCH_PNL2 | GPIO reset | GPIO | OUT | High | NA | NA | RO - 52h | NA | NA | NA | 1.8V | NA
Note on B54: [Threaded comment] Your version of Excel allows you to read this threaded comment; however, any edits to it will get removed if the file is opened in a newer version of Excel. Learn more: https://go.microsoft.com/fwlink/?linkid=870924 Comment: Change this to GPIO from native f3 for Quick SPI driver support. LNL learning

## MRC
WCL DDR5 SODIMM T3 CPU DQ mapping
SoC x64 Channel |  | Memory x32 Sub-channels | Byte swapping info | Bit swap info (0-7) | [7 empty] | Combined
Channel0 | Data Byte-0 | CH A | Data Byte-7 | 4 | 5 | 6 | 7 | 3 | 0 | 1 | 2 | 4, 5, 6, 7, 3, 0, 1, 2
| Data Byte-1 |  | Data Byte-6 | 5 | 7 | 4 | 6 | 2 | 3 | 0 | 1 | 5, 7, 4, 6, 2, 3, 0, 1
| Data Byte-2 |  | Data Byte-5 | 7 | 5 | 4 | 6 | 1 | 3 | 0 | 2 | 7, 5, 4, 6, 1, 3, 0, 2
| Data Byte-3 |  | Data Byte-4 | 5 | 7 | 6 | 4 | 1 | 3 | 0 | 2 | 5, 7, 6, 4, 1, 3, 0, 2
| Data Byte-4 | CH B | Data Byte-0 | 3 | 2 | 1 | 0 | 6 | 7 | 5 | 4 | 3, 2, 1, 0, 6, 7, 5, 4
| Data Byte-5 |  | Data Byte-1 | 6 | 7 | 4 | 5 | 2 | 3 | 0 | 1 | 6, 7, 4, 5, 2, 3, 0, 1
| Data Byte-6 |  | Data Byte-3 | 4 | 7 | 6 | 5 | 3 | 2 | 1 | 0 | 4, 7, 6, 5, 3, 2, 1, 0
| Data Byte-7 |  | Data Byte-2 | 7 | 5 | 6 | 4 | 1 | 2 | 0 | 3 | 7, 5, 6, 4, 1, 2, 0, 3
Channel1 | Not Available
WCL DDR5 SODIMM
Information required | Details
Memory | x32 DDR5 SODIMM 1DPC
MPN | MTC4C10163S1VC64BD1
IPN | N25690-002
IL/NIL Mapping | NON-INTERLEAVED
DqByteMap | {0, 1, 3, 2, 7, 6, 5, 4}
DQS MapCpu2Dram | {0, 1, 3, 2, 7, 6, 5, 4}
Speed | 6400 (ePOR)
SpdData | in module for DDR5
RComp Resistor | { 100, 100, 100 }
Routing Topology | Point to point routing
Board type | T3

## DISP
Default Configuration
Ports | DDI Port | Connector Type | Remarks | AUX | DDC | HPD
Combo Phy Port A | DDIA | eDP | eDP HBR3 speed (default) | DDIA_AUX | NA | DDSP_HPDALV
|  | HDMI | HDMI 2.1B 6G (rework) | NA | DDPA_CLK/DATA | DDSP_HPDALV
Combo Phy Port A | DDIB | HDMI | HDMI 2.1B 6G (default) | NA | DDPB_CLK/DATA | DDSP_HPDB
|  |  | DISPLAY_ID (default) | 1000
|  |  | DISPLAY_ID (rework) | 1010
Note : HDMI 2.1 Redriver : PI3HDX1204CZHEX (Diodes)

## SMLINK
INTERFACE | OPTION | DEVICE | PART | Speed | 7 Bit address Set | 7 Bit Address Options | IO Voltage | Comments
SMBUS (ALERT line is used as GPIO) | DEFAULT | PCIE x1 Slot | - | 100 KHz |  |  | +V3P3A
| DEFAULT | PCIE x4 Slot
| DEFAULT | PCIE x8 PEG Slot | - | Not defined |  |  | +V3P3A
| DEFAULT | FRU EEPROM (through jumper) | AT24C02C | 100kHz / 400kHz / 1MHz | 0xAD (Read) , 0xAC (Write) |  | +V3P3S
| DEFAULT | ESPI bus Header | - |  |  |  | +V3P3S
| DEFAULT | SPD EEPROM |  |  | 0x54
| DEFAULT | PM Side Band Header | - |  |  |  | +V3P3S | Not sure on the speed and address
| REWORK | TTK3 Header | - |  |  |  | +V3P3A_1P8A - (3.3)
| DEFAULT | CPU/PCH Merged MIPI 60 Connector | - |  |  |  | +V3P3S
| REWORK | M.2 WWAN |  |  |  |  | 1.8V
SMLINK0 (ALERT line is used as GPIO) | DEFAULT | Modular TCSS AIC CONN1 (Type C port 0) | HBR/GBR | 400kHz | TBD | NA | 1.8V
| DEFAULT | TBT GBR retimer Solderdown( Type C port 1) | GBR | 400kHz | TBD | NA | 1.8V
| DEFAULT | Jacksonville |  | 400kHz | 0xC8 | NA | 1.8V
| REWORK | PCIE x1 Slot
| REWORK | 1x3 hdr
SMLINK1 (ALERT line is used as GPIO) SML1 pins planned to use as GPIOs for other RVP SKUs | REWORK | Modular TCSS AIC CONN1 (Type C port 0) | - | 400 kHz | TBD | NA | 1.8V | PD PMC Communication
| REWORK | TBT GBR retimer Solderdown( Type C port 1) | - | 400 kHz | TBD | NA | 1.8V | PD PMC Communication
| DEFAULT | PM SIDEBAND HEADER
MLINK | DEFAULT | CONNECTIVITY - M.2 KEY-E CONNECTOR - WLAN/BT | - |  |  |  | 1.8V
| REWORK | MLink HEADER | - |  |  |  | 1.8V

## I2C
I2C , ISH I2C , CNVI MFUART
INTERFACE | OPTION | DEVICE | PART | Speed | 7 Bit address Set | 7 Bit Address Options | I2C IO Voltage | Comments | DE OWNERS
BPK I3C | DEFAULT | Type C Connector (TCP0 port) | [6 empty] | Manju
LPSS I2C0 (muxed with I3C0) | REWORK | SPD | AT34C04-SS5MT | 100KHz,400KHz and 1Mhz | 0x54 | NA | 1.8V |  | KL
LPSS I3C0 (muxed with I2C0) | DEFAULT | I3C HDR | I3C exerciser AIC (EV Validation Card) | Up to 12.5MHz | NA | NA | 1.8V |  | Vachana
| REWORK | MECC AIC | - | NA | NA | - | 1.8V |  | Vachana/Manju
LPSS I2C1 (muxed with I3C1) | DEFAULT
| REWORK | SV HDR | TACTUAL-SII1866CZU / ELANTEC-eKTH6315 | 400KHz / 1MHz | - | - | 1.8V |  | Vachana
LPSS I3C1 (muxed with I2C1) | REWORK
| REWORK | MECC AIC | - | NA | NA | - | 1.8V |  | Vachana/Manju
| REWORK | I3C HDR | I3C exerciser AIC | Up to 12.5MHz | NA | NA | 1.8V |  | Vachana
LPSS I2C2A (muxed with ISH_I3C0/ISH_I2C0) | DEFAULT | TTK3 Header (as ISH I2C-0) | - |  |  |  | 1.8V |  | KL
DEFAULT
| DEFAULT | Sensor HDR (as ISH I2C0) | [6 empty] | Vachana
REWORK
| REWORK | Sensor HDR(as ISH_I3C0) | MOSAIC AIC | [5 empty] | Vachana
| REWORK | MIPI 60 | E21540-001(CON_2X30_4EM) | NA | NA | NA | 1.8V |  | KL
LPSS I2C2 (muxed with CNV MFUART2) | DEFAULT
| REWORK | WLAN (as CNV_MFUART2) | M88859-001(M.2 -M2_75P_KEYE_2EM) | NA | NA | NA | 1.8V |  | Ramya
| REWORK | Mod TCSS AIC CON1 (TCP0 port) | N23242-001 | [5 empty] | Manju
| REWORK | Mod TCSS AIC CON2 (TCP1 port) | On board GBR solderdown | [5 empty] | Manju
| REWORK | PD AIC1 TCP0 & TCP1 - for chrome | E30354-006 (CON_2X60_8EM) | [5 empty] | Manju
LPSS I2C3 (muxed with UART1) | DEFAULT | Audio HDR | - | 400KHz / 1MHz | 0x1A,0x28,0x29,0x2A,0x2B | - | 1.8V |  | Ramya/Manju
| DEFAULT | PSS (Processor secure storage) | IPJ-P6005-X2BT | 400KHz | 0x5D (Read) , 0x5C (Write) | 0X68 or 0x6A or 0X6C or 0X6E | 1.8V |  | KL
| DEFAULT | Power meter Chip#1 | PAC1954T-E/J6CX | 400KHz | 0x18 |  | 1.8V |  | Au
| DEFAULT | Power meter Chip#2 | PAC1952T-2E/J6CX | 400KHz | 0x12 |  | 1.8V | These two PAC devices need not access over PCH and will be considering only when external host device is connected | Au
| DEFAULT | Power meter Chip#3 | PAC1952T-2E/J6CX | 400KHz | 0x1E |  | 1.8V |  | Au
| DEFAULT | Power meter Chip#4 | PAC1954T-E/J6CX | 400KHz | 0x1D |  | 1.8V |  | Au
| DEFAULT | Power meter Chip#5 | PAC1954T-E/J6CX | 400KHz | 0x11 |  | 1.8V |  | Au
| DEFAULT | Power meter Chip#6 | PAC1954T-E/J6CX | 400KHz | 0x15 |  | 1.8V |  | Au
| DEFAULT | Power meter Chip#7 | PAC1954T-E/J6CX | 400KHz | 0x19 |  | 1.8V |  | Au
| DEFAULT | Power meter Chip#8 | PAC1954T-E/J6CX | 400KHz | 0x14 |  | 1.8V |  | Au
| DEFAULT | Power meter Chip#9 | PAC1954T-E/J6CX | 400KHz | 0x17 |  | 1.8V |  | Au
| REWORK | MIPI 60 | E21540-001(CON_2X30_4EM) | NA | NA | NA | 1.8V |  | KL
| REWORK | Touch-Pad | Hynitron HFW68H/That? | 400KHz / 1MHz | 0x2C | - | 1.8V |  | Vachana
LPSS I2C4A (muxed with ISH I2C2) | DEFAULT | Sensor HDR (as ISH I2C2) | MOSAIC AIC | Up to 12.5MHz | NA | NA | 1.8V |  | Vachana
| REWORK | SV HDR | TACTUAL-SII1866CZU / ELANTEC-eKTH6315 | 400KHz / 1MHz | - | - |  |  | Vachana
LPSS I2C4 (muxed with THC0_SPI1/THC_I2C0) | DEFAULT | Touch Panel-1 (default used as THC0_SPI1) | ElaneKTH8E18 (BOM36A) | Up to 48Mhz(as THC0_SPI1) | - | - | 1.8V |  | Vachana
| REWORK | Touch Panel-1 (THC_I2C0 as rework) | ElaneKTH8E18 (BOM37A) | 400KHz / 1MHz( as THC_I2C0) | 0x17(as THC_I2C0) | - | 1.8V |  | Vachana
LPSS I2C5A | Used as GPIO's
LPSS I2C5 (muxed with THC1 SPI2/THC I2C1) | REWORK | Touch- Pad(as THC_I2C1) | Hynitron HFW68H | 400KHz / 1MHz( as THC_I2C1) |  | - | 1.8V |  | Vachana
| DEFAULT | Touch- Pad(as LPSS_I2C5) | Make/Model:THAT-131T | 400KHz / 1MHz( as LPSS_I2C5) |  | - | 1.8V |  | Vachana
| REWORK | Touch Panel-2 (as THC1_SPI2) | ElaneKTH8E18 | Up to 48Mhz(as THC1_SPI2) | - |  |  |  | Vachana
| REWORK | Touch Panel-2 (as THC_I2C1) | ElaneKTH8E18 (BOM37A) | 400KHz / 1MHz( as THC_I2C0) |  | - | 1.8V |  | Vachana
ISH_I3C1 (muxed with ISH_UART1/UART1A/ISH_I2C1) /ISH_I2C1/ISH_I3C1) | DEFAULT | Sensor HDR(ISH_I3C1) | [6 empty] | Vachana
| REWORK | I3C HDR(ISH_I3C1) | I3C exerciser AIC | Up to 12.5MHz | NA | NA | 1.8V |  | Vachana

## LSIO
SPI-0 FLASH
INTERFACE | OPTION | DEVICE | PART | Speed | IO Voltage | Comments | DE owner
SPI-0 FLASH | DEFAULT | 64MB Flash | MX77U51250FZ4I42 | 80MHZ | 1.8V |  | Ramya
| DEFAULT | TPM Header | - |  | 1.8V |  | Ramya
| DEFAULT | TTK3 Header | - |  | 1.8V |  | KL
| REWORK | 100MHz 64MB Flash | MX77U51250FZ4I42 | 100MHz | 1.8V | Only for fast reboot validation option/ Requires Strap change(SPIVCCIOSEL)
ESPI
INTERFACE | OPTION | DEVICE | PART | Speed | IO Voltage | Comments | DE owner
eSPI | DEFAULT | EC | MEC1723NB0-I/SZ | 50MHz | 1.8V |  | Vachana
| REWORK | MECC Connector |  | 33MHz | 1.8V |  | Vachana
| REWORK | Header |  |  |  |  | Vachana
THC SPI/GSPI
INTERFACE | OPTION | DEVICE | PART | Speed | IO Voltage | Comments | DE owner
THC-0 SPI-1 | DEFAULT | Touch Panel-1 (as THC SPI1) | ElaneKTH8E18 (BOM36A) | upto 48MHz | 1.8V |  | Vachana
muxed with GSPI-0/THC_I2C0 | [6 empty] | Vachana
THC-1 SPI-2 | REWORK | Touch Panel-2(as THC1_I2C1) | ElaneKTH8E18 | 400KHz / 1MHz | 1.8V |  | Vachana
muxed with GSPI-1/THC_I2C1 | DEFAULT | Touchpad(as THC_I2C1) | Hynitron HFW68H | 400KHz / 1MHz | 1.8V |  | Vachana
Device | Default | Rework1 | Rework2 | Rework3 | IO Voltage | Comments | DE owner
Touchpanel1 | THC0 SPI1 | THC_I2C0 | LPSS_I2C4 | NA |  |  | Vachana
Touchpanel2 | NA | THC_I2C1 | THC1_SPI2 | LPSS_I2C5 |  |  | Vachana
Touchpad | LPSS_I2C5 | THC_I2C1 | LPSS_I2C3 | NA |  |  | Vachana
UART
INTERFACE | OPTION | DEVICE | PART | Speed | IO Voltage | Comments | DE owner
UART-0 (RTS & CTS are default used as GPIOs) | DEFAULT | USB to Dual UART (only RX and TX lines) | CP2105 | 2400 bps to 921600 bps | 1.8V | UART Baud rate data is taken from CP2105 datasheet. | Vachana
| REWORK | TTK3 Header | - |  | 1.8V
UART-1 muxed with ISH UART-1 (default used as I2C3) |  | Not Used | -
UART-2 muxed with CNV BRI/RGI (default used as CNV BRI/RGI) | DEFAULT | CONNECTIVITY - M.2 KEY-E CONNECTOR - WLAN/BT | - |  |  |  | Ramya

## Audio
Audio SSID : | 72708086 for cirrus AIC 305610EC - default/GEN6 AIC
Interface | RVP Default Connection | Val. config 5* | Val config 3*2 | Windows/Linux RVP [non-BT] { Val. Config : 4*-1/2*1 : HD-A } | Rework Option Windows/Linux RVP Default [BT rework] { Val. Config 3*-1 : RVP Only + BT } | Chrome RVP Default [non-BT] | Re-works/Remarks
HDA - GPP_D[10:13] & GPP_D[16:17] | HDA - JA Header |  |  | JA HDR | NA | HD- JA header | H-DA is enabled only on AIC using header JA
|  | Primary Config |  |  |  | Default
SNDW0 - GPP_S[2:3] | NA | NA |  | NA | NA | NA
SNDW1 - GPP_S[6:7] | SNDW1 - JD Header |  |  | NA | NA
SNDW2 - GPP_S[4:5] | SNDW2 - JD Header |  |  | NA | NA | NA
SNDW3 Multilane [3 data lanes] - GPP_S[0:3] | SNDW3 multilane - ALC722 onboard codec | SNDW3 multilane - ALC722 onboard codec | JE header | NA | JE header ( needs rework to enable multilane) | JE header | Needs rework for windows
Rework option
I2S0 - GPP_D[10:13] |  | Not used |  | NA | NA | I2S0 - JA Header | I2S0 option will be enabled via BIOS change & board rework
I2S1 - GPP_S[0:3] |  | Not used |  | NA | NA | I2S1 - JE Header | I2S1 option will be enabled via BIOS change & board rework
I2S2 - GPP_S[4:7] |  | Not used |  | NA | I2S2 - M.2 WLAN | NA | I2S2 option will be enabled via BIOS change & board rework
Rework option
DMIC0 - GPP_S[4:5] | DMIC0 - JD Header | NA |  | DMIC0 - JD Header | NA | DMIC0 - JD Header | DMIC0 option will be enabled via BIOS change
DMIC1 - GPP_S[6:7] | DMIC1 - JD Header | NA |  | DMIC1 - JD Header | NA | DMIC1 - JD Header | DMIC1 option will be enabled via BIOS change
DMIC1 - GPP_D[16:17] | NA | NA |  | NA | NA |  | DMIC1 option will be enabled via BIOS change & board rework

## ISH
Interface /Port ISH_I2C or ISH_13C | Sensors | BOM1 | BOM1/BOM2 | Speed | I2C/I3C Address | I2C IO Voltage | Interface Voltage | FM+ Compliant?
ISH_I3C1 | 3-axis Accelerometer | Bosch BMI323 | BOM1 | 2M | 0x69 | 1.8V | 1.8V | No
ISH_I3C1 | 3-axis Accelerometer | ST LSM6DSV16 | BOM2 | 2M | 0x6B | 1.8V | 1.8V | No
ISH_I3C1 | 3-axis Magnetometer | Memsic MMC5603NJ | BOM1 | 2M | 0x30 | 1.8V | 1.8V | No
ISH_I3C1 | 3-axis Magnetometer | AKM AK9919C | BOM2 | 2M | 0xC | 1.8V | 1.8V | No
ISH_I2C0 | Barometer/Altimeter | ST LPS22DF | BOM2 | 100K/400K | 0X5d | 1.8V | 1.8V | No
ISH_I2C0 | ALS/Short proximity | Vishay VCNL4030 | BOM1 | 100K/400K | 0x60 | 1.8V | 1.8V | No
ISH_I2C0 | ALS/IR/RGB/XYZ | ST VD6283 | BOM2 | 100K/400K | 0X20 | 1.8V | 1.8V | No
ISH_I2C0 | SAR - Proximity | Semtech SX9331 | BOM1 | 100K/400K | 0x28 | 1.8V | 1.8V | No
ISH_I2C0 | 2nd Accelerometer | Bosch BMA422 | BOM1 | 100K/400K | 0x19 | 1.8V | 1.8V | No
ISH_I2C0 | 3rd Accelerometer | ST LIS2DW12 | BOM2 | 100K/400K | 0x19 | 1.8V | 1.8V | No
GPIO | HAL switch | Rohm BU52072GWZ | BOM1 | NA | NA | 1.8V | 1.8V | No
ISH_I3C1 | Shock | ST LSM6DSV32 | BOM2 | 2M | 0x6A | 1.8V | 1.8V | No
ISH_I2C2 | Human Presence | ST VL53L7 | BOM1 | 100K/400K | 0x29 | 1.8V | 1.8V | No
ISH_SPI | Human Presence | Infineon BGT60TR13C | BOM2 | 16M/25M | NA | 1.8V | 1.8V | No
ISH I2C I3C
Bus | Device Mapping
ISH_I2C 0/ ISH_I3C0 | Sensor HDR as ISH I2C 0 (Default)/ I3C0 (Rework)
ISH I2C0 to TTK3 (Default)
ISH_I2C 1/ISH I3C1/ ISH UART 1/ UART 1A | Sensor HDR as ISH I2C 1 (Default)/ SV HDR as ISH I2C1 (Rework)
ISH_I2C 2/ I2C 4A/ MFUART0 | SNSR HDR as ISH I2C2 (Default)/SV HDR as ISH I2C2 (Rework)
ISH UART
Bus | Device Mapping
ISH_UART 0/ ISH SPI/ SML 0B | Sensor HDR (Default)/MECC as ISH UART0 (Rework)
ISH_UART 1/ ISH I2C 1/ ISH I3C1 UART 1A | Sensor HDR as ISH I3C1 (Default) /SV HDR as ISH I3C1 (Rework)
ISH_UART 1A/ UART1/ I2C3 | Power meter/Audio/ PSS as I2C3 (default) / THC PAD/MIPI60 as I2C3 (Rework)
ISH SPI
Bus | Device Mapping
ISH_SPI/ ISH UART0/ SML 0B | Sensor HDR as ISH SPI (Default) / Sensor HDR as ISH UART0 (Rework)

## Modular_TCSS_IOs
DDR5 T3 SKU
Pin name | Netname | Type-C / TBT module | HDMI Module | Type-A Module | Retimerless Module (not PoR) | eDP module (not used in LP5 T3 SKU)
TCP0 - Modular card
GPP_C_16_TBT_LSX0_A_DDP1_CTRLCLK | MOD_TCSS1_LS_TX_DDC_SCL | Native F1 | Native F2 | Not used | Native F1 | Not used
GPP_C_17_TBT_LSX0_B_DDP1_CTRLDATA | MOD_TCSS1_LS_RX_DDC_SDA | Native F1 | Native F2 | Not used | Native F1 | Not used
GPP_D_1_A_I2C3_SDA_A_ISH_I2C2_SDA | MOD_TCSS1_TYP_A_VBUS_EN | Not used | Not used | GPIO | Native F1 | Not used
GPP_E9_USB2_OC0_N | MOD_TCSS_USB_TYP_A_OC0_N | Not used | Not used | Native F1 | Native F1 | Not used
GPP_B_9_DDSP_HPD1_DISP_MISC1 | MOD_TCSS1_DISP_HPD1 | Not used | Native F2 | Not used | Not used | Not used
GPP_C_18_TBT_LSX1_A_DDP2_CTRLCLK | TBT_LSX1_TXD | Native F1 | Native F2 | Not used | Not used | Not used | TCP1- ON-BOARD GBR
GPP_C_19_TBT_LSX1_B_DDP2_CTRLDATA | TBT_LSX1_RXD | Native F1 | Native F2 | Not used | Not used | Native F2
Golden config (as per SiV config)
TCP0 | TBT 40G TBT module | Type-A module
TCP1 | ON-BOARD Gothic Bridge
Delta config -1 (as per SiV config)
TCP0 | HDMI Module
TCP1 | ON-BOARD Gothic Bridge
NOTE : All Modular IO TCP ports are configured for USB4 40G by default. Since the dynamic module detection with WCL silicon can detect and configure TCP port IO configuration accordingly.

## TCSS_Config
Type C Sub System Configuration | Values | Power Delivery Controller Configuration
Type-C Subsystem Port Enable Mask | Yes | Type-C port 1 Enabled | Yes
xDCI Split Die Configuration | xDCI Split Die Disabled | USB2 Port Number associated for Type-C Port 1 | USB2 Port 1
Thunderbolt(TM)/USB4(TM) Ports 1 and 2 Speed Capability | Port 1 and Port 2 TBT Gen 3 | USB3 Port Number associated for Type-C Port 1 | Type-C port 1
Thunderbolt(TM)/USB4(TM) Ports 1 and 2 Retimer Configuration | Ports 1 and 2 Retimer Enabled | Type C Port 1 SMBus Address | 0x50
Type-C Port 1 Configuration | USB4 40G | Type-C Port 1 USB3 Ownership | TCSS
Type-C Port 2 Configuration | USB4 40G
Type C Ports 1 and 2 Speed Select and Pairing | Type C Port 1 and 2 Gen 2x2 | Type-C port 2 Enabled | Yes
|  | USB2 Port Number associated for Type-C Port 2 | USB2 Port 2
|  | USB3 Port Number associated for Type-C Port 2 | Type-C port 2
|  | Type C Port 2 SMBus Address | 0x51
|  | Type-C Port 2 USB3 Ownership | TCSS
Thunderbolt Configuration | Value
Thunderbolt Enable | Yes
NOTE : Please select the options for Type C Ports 1 and 2 Speed Select and Pairing
1.Type C Port 1 and 2 Gen 1x1
2 . Type C Port 1 and 2 Gen 2x1
3. Type C Port 1 and 2 Gen 2x2
4.Type C Port 1 and 2 Gen 2x2 Tx1/Tx2 Rx1/Rx2 Orientation
5.Type C Port 1 Gen 1x1 Port 2 Gen 2x1
6.Type C Port 1 Gen 2x1 Port 2 Gen 1x1
7.Type C Port 1 Gen 2x2 Port 2 Gen 1x1
8.Type C Port 1 Gen 1x1 Port 2 Gen 2x2
9.Type C Port 1 Gen 2x2 Port 2 Gen 2x1
10.Type C Port 1 Gen 2x1 Port 2 Gen 2x2
NOTE : Please select the options for Type C Ports 3 and 4 Speed Select and Pairing
1.Type C Port 3 and 4 Gen 1x1
2 . Type C Port 3 and 4 Gen 2x1
3. Type C Port 3 and 4 Gen 2x2
4.Type C Port 3 and 4 Gen 2x2 Tx1/Tx2 Rx1/Rx2 Orientation
5.Type C Port 3 Gen 1x1 Port 4 Gen 2x1
6.Type C Port 3 Gen 2x1 Port 4 Gen 1x1
7.Type C Port 3 Gen 2x2 Port 4 Gen 1x1
8.Type C Port 3 Gen 1x1 Port 4 Gen 2x2
9.Type C Port 3 Gen 2x2 Port 4 Gen 2x1
10.Type C Port 3 Gen 2x1 Port 3 Gen 2x2

## Non_GPIO_Buffer_Strength
SIP Family | Buffer Strength
SPI0 | 40
SVID | Zdn 9 ohm DRVMODE_LV[2:0] = 111 HYSCTL_LV[1:0]=01
PECI | Zup 24 ohm, Zdn 406 ohm DRVMODE_LV[2:0] = 010/000 HYSCTL_LV[1:0]=10

## N-1_GPIO_Comparison (hidden)
N-1 Pin Name | Comments | N Pin Name
GPP_A_0_ESPI_IO_0 | Native Fn & GPIO # exact match | GPP_A_0_ESPI_IO_0
GPP_A_1_ESPI_IO_1 | Native Fn & GPIO # exact match | GPP_A_1_ESPI_IO_1
GPP_A_2_ESPI_IO_2_PRIPWRDNACK | Native Fn & GPIO # exact match | GPP_A_2_ESPI_IO_2_PRIPWRDNACK
GPP_A_3_ESPI_IO_3_PRIACK_B | Native Fn & GPIO # exact match | GPP_A_3_ESPI_IO_3_PRIACK_B
GPP_A_4_ESPI_CS0_B | Native Fn & GPIO # exact match | GPP_A_4_ESPI_CS0_B
GPP_A_5_ESPI_CLK | Native Fn & GPIO # exact match | GPP_A_5_ESPI_CLK
GPP_A_6_ESPI_RESET_B | Native Fn & GPIO # exact match | GPP_A_6_ESPI_RESET_B
GPP_A_8_OSSE_SMLCLK | Native Fn & GPIO # exact match | GPP_A_8_OSSE_SMLCLK
GPP_A_9_OSSE_SMLDATA | Native Fn & GPIO # exact match | GPP_A_9_OSSE_SMLDATA
GPP_A_10_OSSE_SMLALERT_B | Native Fn & GPIO # exact match | GPP_A_10_OSSE_SMLALERT_B
| Native Fn not present | GPP_A_11
| Native Fn not present | GPP_A_12
| Native Fn not present | GPP_A_13_ESPI_CS1_B
GPP_A_15_DNX_FORCE_RELOAD | Native Fn & GPIO # exact match | GPP_A_15_DNX_FORCE_RELOAD
| Native Fn not present | GPP_A_16_ESPI_CS2_B
| Native Fn not present | GPP_A_17_ESPI_CS3_B
GPP_B_0_USBC_SMLCLK | Native Fn & GPIO # exact match | GPP_B_0_USBC_SMLCLK
GPP_B_1_USBC_SMLDATA | Native Fn & GPIO # exact match | GPP_B_1_USBC_SMLDATA
| Native Fn not present | GPP_B_2_ISH_I2C0_SDA_ISH_I3C0_SDA_A_I2C2_SDA
| Native Fn not present | GPP_B_3_ISH_I2C0_SCL_ISH_I3C0_SCL_A_I2C2_SCL
GPP_B_4_BK_0_SBK_0_ISH_GP_0 | Native Fn & GPIO # exact match | GPP_B_4_BK_0_SBK_0_ISH_GP_0
GPP_B_5_BK_1_SBK_1_ISH_GP_1 | Native Fn & GPIO # exact match | GPP_B_5_BK_1_SBK_1_ISH_GP_1
GPP_B_6_BK_2_SBK_2_ISH_GP_2 | Native Fn & GPIO # exact match | GPP_B_6_BK_2_SBK_2_ISH_GP_2
GPP_B_7_BK_3_SBK_3_ISH_GP_3 | Native Fn & GPIO # exact match | GPP_B_7_BK_3_SBK_3_ISH_GP_3
GPP_B_8_BK_4_SBK_4_ISH_GP_4 | Native Fn & GPIO # exact match | GPP_B_8_BK_4_SBK_4_ISH_GP_4
GPP_B_9_DDSP_HPD1_DISP_MISC1 | Native Fn & GPIO # exact match | GPP_B_9_DDSP_HPD1_DISP_MISC1
GPP_B_10_DDSP_HPD2_DISP_MISC2 | Native Fn & GPIO # exact match | GPP_B_10_DDSP_HPD2_DISP_MISC2
GPP_B_11_USB2_OC1_B_DDSP_HPD3_DISP_MISC3 | Native Fn & GPIO # exact match | GPP_B_11_USB2_OC1_B_DDSP_HPD3_DISP_MISC3
GPP_B_12_SLP_S0_B | Native Fn & GPIO # exact match | GPP_B_12_SLP_S0_B
GPP_B_13_PLTRST_B | Native Fn & GPIO # exact match | GPP_B_13_PLTRST_B
| Native Fn not present | GPP_B_14_USB2_OC2_B_DDSP_HPD4_DISP_MISC4
| Native Fn not present | GPP_B_15_USB2_OC3_B
GPP_H_3_TBT_LSX1_OE | Native Fn matches but different GPIO # | GPP_B_16_TBT_LSX1_OE
| Native Fn not present | GPP_B_17_TBT_LSX0_OE_L_VDDEN2
| Native Fn not present | GPP_B_18_ISH_I2C2_SDA_A_I2C4_SDA_CNV_MFUART0_RXD
| Native Fn not present | GPP_B_19_ISH_I2C2_SCL_A_I2C4_SCL_CNV_MFUART0_TXD
| Native Fn not present | GPP_B_20_A_I2C5_SDA_CNV_MFUART0_RTS_B_ISH_GP_8
| Native Fn not present | GPP_B_21_A_I2C5_SCL_CNV_MFUART0_CTS_B_ISH_GP_9
GPP_B_22_TIME_SYNC_0_ISH_GP_5 | Native Fn & GPIO # exact match | GPP_B_22_TIME_SYNC_0_ISH_GP_5
GPP_B_23_TIME_SYNC_1_ISH_GP_6 | Native Fn & GPIO # exact match | GPP_B_23_TIME_SYNC_1_ISH_GP_6
| Native Fn not present | GPP_B_24_ESPI_ALERT0_B
| Native Fn not present | GPP_B_25_ESPI_ALERT1_B
| Native Fn not present | GPP_C_0_SMBCLK
| Native Fn not present | GPP_C_1_SMBDATA
GPP_C_2_SMBALERT_B | Native Fn & GPIO # exact match | GPP_C_2_SMBALERT_B
GPP_C_3_SML0CLK | Native Fn & GPIO # exact match | GPP_C_3_SML0CLK
GPP_C_4_SML0DATA | Native Fn & GPIO # exact match | GPP_C_4_SML0DATA
GPP_C_5_SML0ALERT_B | Native Fn & GPIO # exact match | GPP_C_5_SML0ALERT_B
GPP_C_6_SML1CLK | Native Fn & GPIO # exact match | GPP_C_6_SML1CLK
GPP_C_7_SML1DATA | Native Fn & GPIO # exact match | GPP_C_7_SML1DATA
GPP_C_8_SML1ALERT_B_PCHHOT_B | Native Fn & GPIO # exact match | GPP_C_8_SML1ALERT_B_PCHHOT_B
GPP_C_9_SRCCLKREQ0_B | Native Fn & GPIO # exact match | GPP_C_9_SRCCLKREQ0_B
GPP_C_10_SRCCLKREQ1_B | Native Fn & GPIO # exact match | GPP_C_10_SRCCLKREQ1_B
GPP_C_11_SRCCLKREQ2_B | Native Fn & GPIO # exact match | GPP_C_11_SRCCLKREQ2_B
GPP_C_12_SRCCLKREQ3_B | Native Fn & GPIO # exact match | GPP_C_12_SRCCLKREQ3_B
GPP_C_13_SRCCLKREQ4_B | Native Fn & GPIO # exact match | GPP_C_13_SRCCLKREQ4_B
| Native Fn not present | GPP_C_14_SRCCLKREQ5_B
| Native Fn not present | GPP_C_15
GPP_C_16_TBT_LSX0_A_DDP1_CTRLCLK | Native Fn & GPIO # exact match | GPP_C_16_TBT_LSX0_A_DDP1_CTRLCLK
GPP_C_17_TBT_LSX0_B_DDP1_CTRLDATA | Native Fn & GPIO # exact match | GPP_C_17_TBT_LSX0_B_DDP1_CTRLDATA
GPP_C_18_TBT_LSX1_A_DDP2_CTRLCLK | Native Fn & GPIO # exact match | GPP_C_18_TBT_LSX1_A_DDP2_CTRLCLK
GPP_C_19_TBT_LSX1_B_DDP2_CTRLDATA | Native Fn & GPIO # exact match | GPP_C_19_TBT_LSX1_B_DDP2_CTRLDATA
GPP_C_20_TBT_LSX2_A_DDP3_CTRLCLK | Native Fn & GPIO # exact match | GPP_C_20_TBT_LSX2_A_DDP3_CTRLCLK
GPP_C_21_TBT_LSX2_B_DDP3_CTRLDATA | Native Fn & GPIO # exact match | GPP_C_21_TBT_LSX2_B_DDP3_CTRLDATA
| Native Fn not present | GPP_C_22_TBT_LSX3_A_DDP4_CTRLCLK
| Native Fn not present | GPP_C_23_TBT_LSX3_B_DDP4_CTRLDATA
GPP_D_0_IMGCLKOUT_1 | Native Fn & GPIO # exact match | GPP_D_0_IMGCLKOUT_1
| Native Fn not present | GPP_D_1_A_I2C3_SDA_L_BKLTEN2_A_ISH_I2C2_SDA
| Native Fn not present | GPP_D_2_A_I2C3_SCL_L_BKLTCTL2_A_ISH_I2C2_SCL
GPP_D_3_CPU_GP_1 | Native Fn & GPIO # exact match | GPP_D_3_CPU_GP_1
GPP_D_4_IMGCLKOUT_0 | Native Fn & GPIO # exact match | GPP_D_4_IMGCLKOUT_0
GPP_D_5_ISH_UART0_RXD_ISH_SPI_CS_B_SML0BDATA | Native Fn & GPIO # exact match | GPP_D_5_ISH_UART0_RXD_ISH_SPI_CS_B_SML0BDATA
GPP_D_6_ISH_UART0_TXD_ISH_SPI_CLK_SML0BCLK | Native Fn & GPIO # exact match | GPP_D_6_ISH_UART0_TXD_ISH_SPI_CLK_SML0BCLK
GPP_D_7_ISH_UART0_RTS_B_ISH_SPI_MISO | Native Fn & GPIO # exact match | GPP_D_7_ISH_UART0_RTS_B_ISH_SPI_MISO
GPP_D_8_ISH_UART0_CTS_B_ISH_SPI_MOSI_SML0BALERT_B | Native Fn & GPIO # exact match | GPP_D_8_ISH_UART0_CTS_B_ISH_SPI_MOSI_SML0BALERT_B
GPP_D_9_I2S_MCLK1_OUT | Native Fn & GPIO # exact match | GPP_D_9_I2S_MCLK1_OUT
| Native Fn not present | GPP_D_10_HDA_BCLK_I2S0_SCLK_HDACPU_BCLK
| Native Fn not present | GPP_D_11_HDA_SYNC_I2S0_SFRM
GPP_D_12_HDA_SDO_I2S0_TXD_HDACPU_SDO | Native Fn & GPIO # exact match | GPP_D_12_HDA_SDO_I2S0_TXD_HDACPU_SDO
GPP_D_13_HDA_SDI_0_I2S0_RXD_HDACPU_SDI | Native Fn & GPIO # exact match | GPP_D_13_HDA_SDI_0_I2S0_RXD_HDACPU_SDI
| Native Fn not present | GPP_D_14_TBT_LSX3_OE
| Native Fn not present | GPP_D_15
| Native Fn not present | GPP_D_16_HDA_RST_B_DMIC_CLK_A_1
| Native Fn not present | GPP_D_17_HDA_SDI_1_DMIC_DATA_1
| Native Fn not present | GPP_D_18_SRCCLKREQ6_B
GPP_B_17_TBT_LSX0_OE | Native Fn matches but different GPIO # | GPP_D_19_TBT_LSX0_OE
| Native Fn not present | GPP_D_20_SRCCLKREQ7_B
| Native Fn not present | GPP_D_21_UFS_REFCLK_SRCCLKREQ8_B
GPP_D_22_BPKI3C_SDA | Native Fn & GPIO # exact match | GPP_D_22_BPKI3C_SDA
GPP_D_23_BPKI3C_SCL | Native Fn & GPIO # exact match | GPP_D_23_BPKI3C_SCL
| Native Fn not present | GPP_D_24_ESPI_ALERT2_B
| Native Fn not present | GPP_D_25_ESPI_ALERT3_B
| Native Fn not present | GPP_E_1_CPU_GP_2_SLP_DRAM_B_A_ISH_GP_5
GPP_E_2_CPU_GP_3_VRALERT_B_ISH_GP_10 | Native Fn & GPIO # exact match | GPP_E_2_CPU_GP_3_VRALERT_B_ISH_GP_10
GPP_E_3_CPU_GP_0 | Native Fn & GPIO # exact match | GPP_E_3_CPU_GP_0
GPP_E_5_ISH_GP_7 | Native Fn & GPIO # exact match | GPP_E_5_ISH_GP_7
| Native Fn not present | GPP_E_6
GPP_E_7_DDPA_CTRLCLK | Native Fn & GPIO # exact match | GPP_E_7_DDPA_CTRLCLK
GPP_E_8_DDPA_CTRLDATA | Native Fn & GPIO # exact match | GPP_E_8_DDPA_CTRLDATA
GPP_E_9_USB2_OC0_B | Native Fn & GPIO # exact match | GPP_E_9_USB2_OC0_B
| Native Fn not present | GPP_E_10
GPP_E_11_THC0_SPI1_CLK_GSPI0_CLK | Native Fn & GPIO # exact match | GPP_E_11_THC0_SPI1_CLK_GSPI0_CLK
GPP_E_12_THC_I2C0_SCL_THC0_SPI1_IO_0_GSPI0_MOSI_I2C4_SCL | Native Fn & GPIO # exact match | GPP_E_12_THC_I2C0_SCL_THC0_SPI1_IO_0_GSPI0_MOSI_I2C4_SCL
GPP_E_13_THC_I2C0_SDA_THC0_SPI1_IO_1_GSPI0_MISO_I2C4_SDA | Native Fn & GPIO # exact match | GPP_E_13_THC_I2C0_SDA_THC0_SPI1_IO_1_GSPI0_MISO_I2C4_SDA
GPP_E_14_THC0_SPI1_IO_2 | Native Fn & GPIO # exact match | GPP_E_14_THC0_SPI1_IO_2
GPP_E_15_THC0_SPI1_IO_3 | Native Fn & GPIO # exact match | GPP_E_15_THC0_SPI1_IO_3
GPP_E_16_THC0_SPI1_RST_B | Native Fn & GPIO # exact match | GPP_E_16_THC0_SPI1_RST_B
GPP_E_17_THC0_SPI1_CS_B_GSPI0_CS0_B | Native Fn & GPIO # exact match | GPP_E_17_THC0_SPI1_CS_B_GSPI0_CS0_B
GPP_E_18_THC0_SPI1_INT_B | Native Fn & GPIO # exact match | GPP_E_18_THC0_SPI1_INT_B
GPP_E_19_PMC_I2C_SDA | Native Fn & GPIO # exact match | GPP_E_19_PMC_I2C_SDA
GPP_E_20_PMC_I2C_SCL | Native Fn & GPIO # exact match | GPP_E_20_PMC_I2C_SCL
GPP_E_21_PMCALERT_B | Native Fn & GPIO # exact match | GPP_E_21_PMCALERT_B
GPP_E_22_THC0_SPI1_DSYNC | Native Fn & GPIO # exact match | GPP_E_22_THC0_SPI1_DSYNC
GPP_F_0_CNV_BRI_DT_UART2_RTS_B | Native Fn & GPIO # exact match | GPP_F_0_CNV_BRI_DT_UART2_RTS_B
GPP_F_1_CNV_BRI_RSP_UART2_RXD | Native Fn & GPIO # exact match | GPP_F_1_CNV_BRI_RSP_UART2_RXD
GPP_F_2_CNV_RGI_DT_UART2_TXD | Native Fn & GPIO # exact match | GPP_F_2_CNV_RGI_DT_UART2_TXD
GPP_F_3_CNV_RGI_RSP_UART2_CTS_B | Native Fn & GPIO # exact match | GPP_F_3_CNV_RGI_RSP_UART2_CTS_B
GPP_F_4_CNV_RF_RESET_B | Native Fn & GPIO # exact match | GPP_F_4_CNV_RF_RESET_B
GPP_F_5_CRF_CLKREQ | Native Fn & GPIO # exact match | GPP_F_5_CRF_CLKREQ
GPP_F_6_CNV_PA_BLANKING | Native Fn & GPIO # exact match | GPP_F_6_CNV_PA_BLANKING
GPP_F_7_FUSA_DIAGTEST_EN_IMGCLKOUT_2 | Native Fn & GPIO # exact match | GPP_F_7_FUSA_DIAGTEST_EN_IMGCLKOUT_2
| Native Fn not present | GPP_F_8_FUSA_DIAGTEST_MODE
GPP_F_9_SX_EXIT_HOLDOFF_B_ISH_GP_11_IEH_FATAL_ERR2_B | Native Fn & GPIO # exact match | GPP_F_9_SX_EXIT_HOLDOFF_B_ISH_GP_11_IEH_FATAL_ERR2_B
| Native Fn not present | GPP_F_10_A_ISH_GP_6
| Native Fn not present | GPP_F_11_THC1_SPI2_CLK_A_ISH_SPI_CLK_GSPI1_CLK
| Native Fn not present | GPP_F_12_THC_I2C1_SCL_I3C2_SCL_THC1_SPI2_IO_0_A_ISH_SPI_MISO_GSPI1_MOSI_I2C5_SCL
| Native Fn not present | GPP_F_13_THC_I2C1_SDA_I3C2_SDA_THC1_SPI2_IO_1_A_ISH_SPI_MOSI_GSPI1_MISO_I2C5_SDA
| Native Fn not present | GPP_F_14_THC1_SPI2_IO_2_A_GSPI0_MOSI
| Native Fn not present | GPP_F_15_THC1_SPI2_IO_3_A_GSPI0_MISO
| Native Fn not present | GPP_F_16_THC1_SPI2_RST_B_A_GSPI0_CLK
| Native Fn not present | GPP_F_17_THC1_SPI2_CS_B_A_ISH_SPI_CS_B_GSPI1_CS0_B
| Native Fn not present | GPP_F_18_THC1_SPI2_INT_B_A_GSPI0_CS0_B
| Native Fn not present | GPP_F_19
| Native Fn not present | GPP_F_20
| Native Fn not present | GPP_F_22_THC1_SPI2_DSYNC_IEH_CORR_ERR0_B_A_ISH_GP_8
| Native Fn not present | GPP_F_23_IEH_NONFATAL_ERR1_B_A_ISH_GP_9
| Native Fn not present | GPP_H_0
| Native Fn not present | GPP_H_1
| Native Fn not present | GPP_H_2
| Native Fn not present | GPP_H_3_MIC_MUTE
GPP_H_4_I2C2_SDA_CNV_MFUART2_RXD | Native Fn & GPIO # exact match | GPP_H_4_I2C2_SDA_CNV_MFUART2_RXD
GPP_H_5_I2C2_SCL_CNV_MFUART2_TXD | Native Fn & GPIO # exact match | GPP_H_5_I2C2_SCL_CNV_MFUART2_TXD
| Native Fn not present | GPP_H_6_I2C3_SDA_UART1_RXD_A_ISH_UART1_RXD
| Native Fn not present | GPP_H_7_I2C3_SCL_UART1_TXD_A_ISH_UART1_TXD
GPP_H_8_UART0_RXD | Native Fn & GPIO # exact match | GPP_H_8_UART0_RXD
GPP_H_9_UART0_TXD | Native Fn & GPIO # exact match | GPP_H_9_UART0_TXD
| Native Fn not present | GPP_H_10_UART0_RTS_B_A_I3C1_SDA_A_ISH_GP_10
| Native Fn not present | GPP_H_11_UART0_CTS_B_A_I3C1_SCL_A_ISH_GP_11
GPP_H_13_CPU_C10_GATE_B | Native Fn & GPIO # exact match | GPP_H_13_CPU_C10_GATE_B
| Native Fn not present | GPP_H_14_ISH_UART1_RXD_A_UART1_RXD_ISH_I2C1_SDA_ISH_I3C1_SDA
| Native Fn not present | GPP_H_15_ISH_UART1_TXD_A_UART1_TXD_ISH_I2C1_SCL_ISH_I3C1_SCL
GPP_H_16_TBT_LSX2_OE_PCIE_LNK_DOWN | Native Fn & GPIO # exact match | GPP_H_16_TBT_LSX2_OE_PCIE_LNK_DOWN
| Native Fn not present | GPP_H_17_MIC_MUTE_LED
GPP_H_19_I2C0_SDA_I3C0_SDA | Native Fn & GPIO # exact match | GPP_H_19_I2C0_SDA_I3C0_SDA
GPP_H_20_I2C0_SCL_I3C0_SCL | Native Fn & GPIO # exact match | GPP_H_20_I2C0_SCL_I3C0_SCL
GPP_H_21_I2C1_SDA_I3C1_SDA | Native Fn & GPIO # exact match | GPP_H_21_I2C1_SDA_I3C1_SDA
GPP_H_22_I2C1_SCL_I3C1_SCL | Native Fn & GPIO # exact match | GPP_H_22_I2C1_SCL_I3C1_SCL
| Native Fn not present | GPP_S_0_SNDW3_CLK_I2S1_TXD
| Native Fn not present | GPP_S_1_SNDW3_DATA0_I2S1_RXD
| Native Fn not present | GPP_S_2_SNDW3_DATA1_SNDW0_CLK_DMIC_CLK_A_0_I2S1_SCLK
| Native Fn not present | GPP_S_3_SNDW3_DATA2_SNDW2_DATA1_SNDW0_DATA0_DMIC_DATA_0_I2S1_SFRM
| Native Fn not present | GPP_S_4_SNDW2_CLK_DMIC_CLK_A_0_I2S2_SCLK
| Native Fn not present | GPP_S_5_SNDW2_DATA0_DMIC_DATA_0_I2S2_SFRM
| Native Fn not present | GPP_S_6_SNDW2_DATA1_SNDW1_CLK_DMIC_CLK_A_1_I2S2_TXD
| Native Fn not present | GPP_S_7_SNDW3_DATA3_SNDW2_DATA2_SNDW1_DATA0_DMIC_DATA_1_I2S2_RXD
GPP_V_0_BATLOW_B | Native Fn & GPIO # exact match | GPP_V_0_BATLOW_B
GPP_V_1_AC_PRESENT | Native Fn & GPIO # exact match | GPP_V_1_AC_PRESENT
GPP_V_2_SOC_WAKE_B | Native Fn & GPIO # exact match | GPP_V_2_SOC_WAKE_B
GPP_V_3_PWRBTN_B | Native Fn & GPIO # exact match | GPP_V_3_PWRBTN_B
GPP_V_4_SLP_S3_B | Native Fn & GPIO # exact match | GPP_V_4_SLP_S3_B
GPP_V_5_SLP_S4_B | Native Fn & GPIO # exact match | GPP_V_5_SLP_S4_B
GPP_V_6_SLP_A_B | Native Fn & GPIO # exact match | GPP_V_6_SLP_A_B
GPP_V_7_SUSCLK | Native Fn & GPIO # exact match | GPP_V_7_SUSCLK
GPP_V_8_SLP_WLAN_B | Native Fn & GPIO # exact match | GPP_V_8_SLP_WLAN_B
GPP_V_9_SLP_S5_B | Native Fn & GPIO # exact match | GPP_V_9_SLP_S5_B
GPP_V_10_LANPHYPC | Native Fn & GPIO # exact match | GPP_V_10_LANPHYPC
GPP_V_11_SLP_LAN_B | Native Fn & GPIO # exact match | GPP_V_11_SLP_LAN_B
GPP_V_12_WAKE_B | Native Fn & GPIO # exact match | GPP_V_12_WAKE_B
GPP_V_13_CATERR_B | Native Fn & GPIO # exact match | GPP_V_13_CATERR_B
| Native Fn not present | GPP_V_14_FORCEPR_B
GPP_V_15_THERMTRIP_B | Native Fn & GPIO # exact match | GPP_V_15_THERMTRIP_B
GPP_V_16_VCCST_EN | Native Fn & GPIO # exact match | GPP_V_16_VCCST_EN
| Native Fn not present | GPP_V_17

## PSS_Format
Gen2 Bit Address RFID
BLOCK 0 -non volatile | IPTrak Name | start bit | bit size | Start Address | Word Count | ascii character length | Comments
rework | ECO/Rework | 0 | 96 | 0 | 6 | 12 char
status | Status | 96 | 96 | 6 | 6 | 12 char
last_pss_update | Last Client Sync Date | 192 | 80 | 12 | 5 | 10 char (stored in UTC time seconds from 1/1/1970)
pmic_version | PMIC Version | 272 | 48 | 17 | 3 | 6 char | RFID cannot override
assigned_user | Borrower (WWID) | 320 | 64 | 20 | 4 | 8 char
location | Location of System | 384 | 128 | 24 | 8 | 16 char
== 0 bits total left
BLOCK 1 - immutable | IPTrak Name | start bit | bit size |  |  | ascii character length | Comments
board_serial_number | Board Serial Number | 512 | 128 | 32 | 8 | 16 char
work_order_number | Board Work Order Number | 640 | 128 | 40 | 8 | 16 char
intel_part_number | Board IPN | 768 | 96 | 48 | 6 | 12 char
product_family | Product Family | 864 | 160 | 54 | 10 | 20 char
== 0 total bits left
BLOCK 2 - 512 bit non volatile (made non volatile by WON at meeting on 9/3/2013 in office) | IPTrak Name | start bit | bit size | Start Address | Word Count | ascii character length | Comments
last_rfid_sync | Last RFID Sync Date | 1024 | 80 | 64 | 10 | 10 char **NEW** (replaced date_put_in_service with last_rfid_sync) - (stored in UTC time seconds from 1/1/1970)
date_shipped | Date Shipped | 1104 | 80 | 69 | 10 | 10 char (stored in UTC time seconds from 1/1/1970)
special_instructions | Special Instructions | 1184 | 256 | 74 | 16 | 32 char
recall | Recall Status | 1440 | 8 | 90 | 0.5 | 1 char **NEW** recipient (ship_to) removed and recall flag (T or F) added
consumption_meter | Consumption Meter (Stored as ASCII) | 1448 | 56 | 90.5 | 3.5 | 7 char **NEW** remaining area from recipient (ship_to) being used for consumption meter (7 char available) | RFID cannot override
boot_count | Reboot Count (Stored as ASCII) | 1504 | 32 | 94 | 1 | 4 char | RFID cannot override
== 0 total bits left
BLOCK 3 - 512 bit non volatile | IPTrak Name | start bit | bit size | Start Address | Word Count | ascii character length | Comments
soc_version | SOC Version | 1536 | 64 | 96 | 4 | 8 char | RFID cannot override
bkc_version | BKC Version | 1600 | 128 | 100 | 8 | 16 char | RFID cannot override
os | OS | 1728 | 128 | 108 | 8 | 16 car | RFID cannot override
ifwi | IFWI | 1856 | 192 | 116 | 12 | 24 char | RFID cannot override
== 0 total bits left
BLOCK 4 - 128 bit non volatile | IPTrak Name | start bit | bit size | Start Address | Word Count | ascii character length | Comments
lat | Latitude | 2048 | 64 | 128 | 4 | 8 char (stored as a double converted to a hex)
lng | Longitude | 2112 | 64 | 132 | 4 | 8 char (stored as a double converted to a hex)
BLOCK 5 - 128 bit non volatile | IPTrak Name | start bit | bit size | Start Address | Word Count | ascii character length | Comments
MAC ADDRESS | MAC ADDRESS | 2176 | 128 | 136 | 8 | 16 characters - Updating MAC Address for JVL and FXV as below J,V,MAC_ADDR_OCTET1,MAC_ADDR_OCTET2,MAC_ADDR_OCTET3,MAC_ADDR_OCTET4,MAC_ADDR_OCTET5,MAC_ADDR_OCTET6 J,V - Indicate Jacksonville PHY F,V,MAC_ADDR_OCTET1,MAC_ADDR_OCTET2,MAC_ADDR_OCTET3,MAC_ADDR_OCTET4,MAC_ADDR_OCTET5,MAC_ADDR_OCTET6 F,V - Indicate Foxville PHY | each octet is a hexadecimal value
BLOCK 6 - 64 Bit PIT Passcode | IPTrak Name | start bit | bit size | Start Address | Word Count | ascii character length | Comments
passcode | 64 Bit Passcode | 2304 | 128 | 144 | 8 | 16 characters
BLOCK 7 - 128 bit non volatile log | IPTrak Name | start bit | bit size | Start Address | Word Count | ascii character length | Comments
passcode | error log | 2432 | 128 | 152 | 8 | 16 characters
BLOCK 8 - 128 bit non volatile log | IPTrak Name | start bit | bit size | Start Address | Word Count | ascii character length | Comments
List of Prog. Ref.des 1 | Prog.Ref.Des.Blk1 | 2560 | 128 | 160 | 8 | 16 Characters Identifier followed by ref.des … Example : “#” “J” “8” “G” “2” | Identifier * - "PSS" # - "IFWI" , $ - "TCP SPI", % - "TCP I2C", & - "I2C on AIC" ^ - "SPI on AIC" ! - "SWD" ; - "VR I2C" /- "FXV SPI"
BLOCK 9 - 128 bit non volatile log | IPTrak Name | start bit | bit size | Start Address | Word Count | ascii character length | Comments
List of Prog. Ref.des 2 | Prog.Ref.Des.Blk2 | 2688 | 128 | 168 | 8 | 16 Characters Identifier followed by ref.des … Example : “#” “J” “8” “G” “2” | Identifier * - "PSS" # - "IFWI" , $ - "TCP SPI", % - "TCP I2C", & - "I2C on AIC" ^ - "SPI on AIC" ! - "SWD" ; - "VR I2C" /- "FXV SPI"
BLOCK 10 - 128 bit non volatile log | IPTrak Name | start bit | bit size | Start Address | Word Count | ascii character length | Comments
List of Prog. Ref.des 3 | Prog.Ref.Des.Blk3 | 2816 | 128 | 176 | 8 | 16 Characters Identifier followed by ref.des … Example : “#” “J” “8” “G” “2” | Identifier * - "PSS" # - "IFWI" , $ - "TCP SPI", % - "TCP I2C", & - "I2C on AIC" ^ - "SPI on AIC" ! - "SWD" ; - "VR I2C" /- "FXV SPI"
BLOCK 11 - 128 Bit | IPTrak Name | start bit | bit size |  |  | ascii character length | Will Be updated by Lab Inventory Management
SoC CPU-QDF | [5 empty] | 4-Char
SoC PCH-QDF | [5 empty] | 4-Char
BLOCK 12 - 128 Bit | IPTrak Name | start bit | bit size |  |  | ascii character length
SoC CPU- Serial Number | [5 empty] | 16-Char
BLOCK 13 - 128 Bit | IPTrak Name | start bit | bit size |  |  | ascii character length
SoC PCH- Serial Number | [5 empty] | 16-Char
BLOCK 14 - 128 Bit Empty | IPTrak Name | start bit | bit size |  |  | ascii character length
BLOCK 15 - 128 Bit Empty | IPTrak Name | start bit | bit size |  |  | ascii character length
|  | 3456 | 3583 | 216 | 8 | 16 Characters
Note on E25: wlee12: Need to start at 90 and put a space to start location of info

## GPIO_RVP_team_reference
Platform Name | PTL UH
SKU | RVP1 : PTL UH LP5x T3 | [7 empty] | Mapping similar to PTL Mapping
Board Id | 0x01 | [7 empty] | Mapping different w.r.t PTL mapping
Boad Name | LP5 T3 RVP1 | [7 empty] | changes done by DE during Review
PCH ID | [8 empty] | Strap pin
Number of Communities
Number of GPIO Pins | 183 |  | NOTE : Chap03 default configuration: DW0 --> GPP_F ; DW1 --> GPP_E ; DW2 --> GPP_A PTL RVP required configuration : DW0 --> GPP_F ; DW1 --> GPP_D ; DW2 --> GPP_A Reason is to accomodate Tier-1 interrupt in GPP_D bank.
reserved for RVP2
update in sch vachana
Ownership of fields - BIOS\ RVP | Spec | Spec | Spec -P |  |  |  | RVP | RVP | RVP | RVP | RVP | RVP | RVP | RVP | RVP | RVP | iPU | iPD | PU on RVP |  | iPU/PU on End-device/ (AIC) | PU Voltage Domain | PD on RVP |  | PD on End-device/ (AIC) | RVP | RVP | RVP | RVP | RVP | RVP | RVP | RVP | BIOS/RVP | BIOS/RVP | RVP | RVP | RVP | BIOS | BIOS | SPEC | BIOS/RVP | BIOS/RVP | RVP | RVP | BIOS |  | PTL | WCL | Changes
GPIO Pin | Group | Community | BUMP NAME -P |  | PTL Chrome (default) | Device | Windows (Default) | Rework Option2 | Rework Option3 | Rework Option4 | Rework Option5 | Rework Option6 | Rework Option7 | Rework Option8 | Rework Option9 | Rework Option10 | [16 empty] | Device Name | OwnerShip | PadRstCfg | Pmode | GpioDir | GPIOTxState | GPIRoutConfig - Sx | GPIRoutConfig - S0ix (Only if applicable) | IRQ No | RxEvCfg | RxINV | Term | PadVoltage | Pad SW Ownership | Power Gate | Default Pmode | Default Pmode(WCL) |  |  | I/O Standby State (IOSState) | I/O Standby Termination | Wake Capablity
GPIO # | Group Name | Community | -P | Strap |  |  | Rework 1 Net name(Default) | Rework 2 Net Name | Rework 3 Net Name | Rework 4 Net Name | Rework 5 Net Name | Rework 6 Net Name | Rework 7 Net Name | Rework 8 Net Name | Rework 9 Net Name | Rework 10 Net Name | [9 empty] | SIP Family | Drive Strength Rework 1 | Drive Strength Rework 2 | Drive Strength Rework 3 | Drive Strength Rework 4 | Slew Rate | BIOS setup option to enable required -[ Add requirement HSD in hyperlink ] YES'"'NO | Device Name | Pin OwnerShip (CSME/ISH/HOST) | Pad Reset Configuration (PadRstCfg) PADCFG_DW0 Bits 31:30; 00 = Powergood; 01 = Deep GPIO Reset; 10 = GPIO Reset; 11 = Reserved | Pad Mode Default (Pmode) PADCFG_DW0 Bit13:10 ; 0h = GPIO Controller controls the Pad;1h = Native Function 1,2h = Native Function 2,3h = Native Function 3, | Gpio Pin Direction (In, Out, InOut, InInv etc.,) PADCFG_DW0 Bits 10:9;In -GPIORxDis=0;GPIOTxDis=1;Out- GPIORxDis=1 GPIOTxDis=0;HI_Z- GPIORxDis=1 GPIOTxDis=1 | Gpio Output State (High or Low) PADCFG_DW0 Bit0;0 = Drive a level ‘0’ to the TX output pad;1 = Drive a level ‘1’ to the TX output pad | GPIO Input Route Config PADCFG_DW0 Bits 20:17;0001 = GPIRoutNmi;0010 = GPIRoutSmi;0100 = GPIRoutSci;1000 = GPIRoutIoapic | GPIO Input Route Config PADCFG_DW0 Bits 20:17;0001 = GPIRoutNmi;0010 = GPIRoutSmi 0100 = GPIRoutSci 1000 = GPIRoutIoapic | Interrupt Select (IntSel) PADCFG_DW1 Bit 6:0 | RX Level/Edge Configuration (RxEvCfg) PADCFG_DW0 Bit26:250h = Level;1h = Edge ;2h = Disabled;3h = Either rising edge or falling edge | RX Invert (RXINV) PADCFG_DW0 Bit23;0 = No inversion;1 = Inversion{Needed only when you want to inform SOC on logic inverison} | PADCFG_DW1 Bit10:13 Pull-up/Pull-Down register to be applied internally | IO for soft strap (1.8v/3.3v) | Pad SW Owner | Is device power gated? | SoC Default Pad Mode | SoC Default Pad Mode | Same Pmode? | (HOSTSW_OWN) GPI_IS (GPIO Driver = Gpio and ACPI=Acpi) | I/O Standby State (IOSState);PADCFG_DW1 Bit17:14 | I/O Standby Termination (IOSTerm);PADCFG_DW1 Bit 9:8 | Wake Capablity (WakeEnabled/Disabled) | HVM/ Pin | Comments | PAD Mode Check Status | Interrupt Check Status | RTD3 Check Status
gpp_a_0 | GPP_A | 3 | GPP_A_0_ESPI_IO_0 |  |  |  | ESPI_IO0_EC_R | ESPI_IO0_HDR | TP_ESPI_IO0_AIC | [16 empty] | eSPI |  | NA | NA | NA | NA | NA | EC/ESPI HDR/MECC | HOST | Default | Native F1 | NA | NA | NA | NA | RO - 71h | NA | NA | NA | 1.8V | NA |  | Native F1/GP-In | Native F1/GP-In | TRUE |  |  |  |  | Pin
gpp_a_1 | GPP_A | 3 | GPP_A_1_ESPI_IO_1 |  |  |  | ESPI_IO1_EC_R | ESPI_IO1_HDR | TP_ESPI_IO1_AIC | [16 empty] | eSPI | NA | NA | NA | NA | NA | NA | EC/ESPI HDR/MECC | HOST | Default | Native F1 | NA | NA | NA | NA | RO - 72h | NA | NA | NA | 1.8V | NA |  | Native F1/GP-In | Native F1/GP-In | TRUE |  |  |  |  | Pin
gpp_a_2 | GPP_A | 3 | GPP_A_2_ESPI_IO_2_PRIPWRDNACK |  |  |  | ESPI_IO2_EC_R | ESPI_IO2_HDR | TP_ESPI_IO2_AIC | [16 empty] | eSPI | NA | NA | NA | NA | NA | NA | EC/ESPI HDR/MECC | HOST | Default | Native F1 | NA | NA | NA | NA | RO - 73h | NA | NA | NA | 1.8V | NA |  | Native F1/Native F2 | Native F1/Native F2 | TRUE |  |  |  |  | Pin
gpp_a_3 | GPP_A | 3 | GPP_A_3_ESPI_IO_3_PRIACK_B |  |  |  | ESPI_IO3_EC_R | ESPI_IO3_HDR | TP_ESPI_IO3_AIC | [16 empty] | eSPI | NA | NA | NA | NA | NA | NA | EC/ESPI HDR/MECC | HOST | Default | Native F1 | NA | NA | NA | NA | RO - 74h | NA | NA | NA | 1.8V | NA |  | Native F1/Native F2 | Native F1/GP-In | FALSE |  |  |  |  | Pin
gpp_a_4 | GPP_A | 3 | GPP_A_4_ESPI_CS0_B |  |  |  | ESPI_CS0_EC_R_N | ESPI_CS0_HDR_N | TP_ESPI_CS0_AIC_N | [9 empty] | 10K | Empty |  | +V1P8A |  |  |  | eSPI | NA | NA | NA | NA | NA | NA | EC/ESPI HDR/MECC | HOST | Default | Native F1 | NA | NA | NA | NA | RO - 75h | NA | NA | NA | 1.8V | NA |  | Native F1/GP-In | Native F1/GP-In | TRUE |  |  |  |  | Pin
gpp_a_5 | GPP_A | 3 | GPP_A_5_ESPI_CLK |  |  |  | ESPI_CLK_EC_R | ESPI_CLK_HDR | TP_ESPI_CLK_AIC | [16 empty] | eSPI | NA | NA | NA | NA | NA | NA | EC/ESPI HDR/MECC | HOST | Default | Native F1 | NA | NA | NA | NA | RO - 76h | NA | NA | NA | 1.8V | NA |  | Native F1/GP-In | Native F1/GP-In | TRUE |  |  |  |  | Pin
gpp_a_6 | GPP_A | 3 | GPP_A_6_ESPI_RESET_B |  |  |  | ESPI_RST_EC_R_N | ESPI_RST_HDR_N | TP_ESPI_RST_AIC_N | [9 empty] | 10K | Empty |  | +V1P8A |  |  |  | eSPI | NA | NA | NA | NA | NA | NA | EC/ESPI HDR/MECC | HOST | Default | Native F1 | NA | NA | NA | NA | RO - 77h | NA | NA | NA | 1.8V | NA |  | Native F1/GP-In | Native F1/GP-In | TRUE |  |  |  |  | Pin
gpp_a_7
gpp_a_8 | GPP_A | 3 | GPP_A_8_OSSE_SMLCLK |  |  |  | M2_GEN4_SSD_RESET_N | TP_X4_PCIE_SLOT2_PWR_EN | [10 empty] | 10K | Empty |  | +V1P8S |  |  |  | MiscA | NA | NA | NA | NA | NA | NA | M.2 Gen4 SSD/X4 DT slot | HOST | GPIO reset | GPIO | OUT | High | NA | NA | RO - 19h | NA | NA | NA | 1.8V | NA |  | GP-In | GP-In | TRUE |  |  |  |  | Pin
gpp_a_9 | GPP_A | 3 | GPP_A_9_OSSE_SMLDATA |  |  |  | M.2_WWAN_FCP_OFF_N | MCIO_P2_GPIO_PWR_EN | [10 empty] | 10K | Stuff |  | +V1P8A_WWAN |  |  |  | MiscA | NA | NA | NA | NA | NA | NA | M.2 WWAN/MCIO AoB | HOST | Resume Reset | GPIO | OUT | High | NA | NA | RO - 1Ah | NA | NA | NA | 1.8V | ACPI |  | GP-In | GP-In | TRUE |  |  |  |  | Pin
gpp_a_10 | GPP_A | 3 | GPP_A_10_OSSE_SMLALERT_B |  |  |  | M.2_WWAN_DISABLE_N | MCIO_P1_GPIO_PERST_N | [17 empty] | MiscA | NA | NA | NA | NA | NA | NA | M.2 WWAN | HOST | Resume Reset | GPIO | OUT | High | NA | NA | RO - 1Bh | NA | NA | NA | 1.8V | ACPI |  | GP-In | GP-In | TRUE |  |  |  |  | Pin
gpp_a_11 | GPP_A | 3 | GPP_A_11 |  |  |  | WLAN_RST_N | [11 empty] | 10K | Stuff |  | +V1P8S | [10 empty] | M.2 WLAN | HOST | GPIO reset | GPIO | OUT | High | NA | NA | RO - 1Ch | NA | NA | NA | 1.8V | NA |  | GP-In | GP-In | TRUE |  |  |  |  | Pin
gpp_a_12 | GPP_A | 3 | GPP_A_12 |  |  |  | WIFI_WAKE_N | [11 empty] | 10K | Empty | 10k | +V1P8A | [10 empty] | M.2 WLAN | HOST | Deep GPIO reset | GPIO | IN | NA | GPIRoutSci | NA | RO - 1Dh | Level | Inverted | NA | 1.8V | NA |  | GP-In | GP-In | TRUE |  |  |  |  | Pin
gpp_a_13 | GPP_A | 3 | GPP_A_13_ESPI_CS1_B_PCIE_LNK_DOWN |  |  |  | PCIE_LNK_DOWN | ESPI_CS1_HDR_N | SAR_DPR_PCH | TCH_PAD_INT_N | TP_ESPI_CS1_AIC_N | [7 empty] | 10K | Empty |  | +V1P8A | [10 empty] | ESPI HDR/Sensor HDR/TCHPAD/MECC | HOST | Default | NA | NA | NA | NA | NA | RO - 1Eh | NA | NA | NA | 1.8V | ACPI |  | Native F1/GP-In | GP-In | FALSE |  |  |  |  | Pin
gpp_a_14
gpp_a_15 | GPP_A | 3 | GPP_A_15_DNX_FORCE_RELOAD |  |  |  | GPP_A15_DNX_FORCE_RELOAD | [11 empty] | 10K | Stuff |  | +V1P8S |  |  |  | MiscA | NA | NA | NA | NA | NA | NA | Dnx/Type-C | HOST | Default | Native F1 | NA | NA | NA | NA | RO - 20h | NA | NA | NA | 1.8V | NA |  | Native F1 | Native F1 | TRUE |  |  |  |  | Pin
gpp_a_16 | GPP_A | 3 | [31 empty] | HOST | Deep GPIO reset | GPIO | OUT | High | NA | NA | RO - 21h | NA | NA | NA | 1.8V | NA |  | Native F1/GP-In | Native F1 | FALSE |  |  |  |  | Pin
gpp_a_17 | GPP_A | 3 | [31 empty] | HOST | Deep GPIO reset | GPIO | OUT | High | NA | NA | RO - 22h | NA | NA | NA | 1.8V | NA |  | Native F1/GP-In | Native F1 | FALSE |  |  |  |  | Pin
gpp_b_0 | GPP_B | 5 | GPP_B_0_USBC_SMLCLK |  |  |  | USBC_SML_CLK_PD | [18 empty] | MiscB | NA | NA | NA | NA | NA | NA | Type-C | HOST | Default | Native F1 | NA | NA | NA | NA | RO - 42h | NA | NA | NA | 1.8V | NA |  | GP-In | GP-In | TRUE |  |  |  |  | Pin
gpp_b_1 | GPP_B | 5 | GPP_B_1_USBC_SMLDATA |  |  |  | USBC_SML_DATA_PD | [18 empty] | MiscB | NA | NA | NA | NA | NA | NA | Type-C | HOST | Default | Native F1 | NA | NA | NA | NA | RO - 43h | NA | NA | NA | 1.8V | NA |  | GP-In | GP-In | TRUE |  |  |  |  | Pin
gpp_b_2 | GPP_B | 5 | GPP_B_2_ISH_I2C0_SDA_ISH_I3C0_SDA_A_I2C2_SDA |  | ISH_I2C0_SDA_SNSR_HDR | ISH Sensor Header | ISH_I2C0_SDA_SNSR_HDR | ISH_I3C0_SDA_SNSR_HDR | ISH_I2C0_SDA_TTK | MIPI60_VISA2CH3_D0 | ISH_I2C0_SDA_CAMERA | [7 empty] | 1k | Stuff |  | +V1P8A | [10 empty] | Sensor HDR/TTK3/Camera/MIPI VISA | ISH | Default | Native F3 | NA | NA | NA | NA | RO - 44h | NA | NA | NA | 1.8V | NA |  | GP-In | GP-In | TRUE |  |  |  |  | Pin
gpp_b_3 | GPP_B | 5 | GPP_B_3_ISH_I2C0_SCL_ISH_I3C0_SCL_A_I2C2_SCL |  | ISH_I2C0_SCL_SNSR_HDR | ISH Sensor Header | ISH_I2C0_SCL_SNSR_HDR | ISH_I3C0_SCL_SNSR_HDR | ISH_I2C0_SCL_TTK | MIPI60_VISA2CH3_D1 | ISH_I2C0_SCL_CAMERA | [7 empty] | 1k | Stuff |  | +V1P8A | [10 empty] | Sensor HDR/TTK3/Camera/MIPIVISA | ISH | Default | Native F3 | NA | NA | NA | NA | RO - 45h | NA | NA | NA | 1.8V | NA |  | GP-In | GP-In | TRUE |  |  |  |  | Pin
gpp_b_4 | GPP_B | 5 | GPP_B_4_BK_0_SBK_0_ISH_GP_0 | Strap |  |  | ISH_GP_0_SNSR_HDR | USB_CAMERA_WP |  | MIPI60_VISA2CH3_D2 | [8 empty] | 8 | Stuff |  | +V1P8A |  |  |  | MiscB | NA | NA | NA | NA | NA | NA | Sensor HDR/MIPI VISA/Camera | ISH | Default | Native F4 | NA | NA | NA | NA | RO - 46h | NA | NA | NA | 1.8V | NA |  | GP-Out | GP-Out | TRUE |  |  |  |  | Pin
gpp_b_5 | GPP_B | 5 | GPP_B_5_BK_1_SBK_1_ISH_GP_1 |  |  |  | ISH_GP_1_SNSR_HDR | MCIO_P1_GPIO_PWR_EN |  | MIPI60_VISA2CH3_D3 | [8 empty] | 10k | Stuff |  | +V1P8A |  |  |  | MiscB | NA | NA | NA | NA | NA | NA | Sensor HDR/MIPI VISA/MCIO AOB | ISH | Default | Native F4 | NA | NA | NA | NA | RO - 47h | NA | NA | NA | 1.8V | NA |  | GP-In | GP-In | TRUE |  |  |  |  | Pin
gpp_b_6 | GPP_B | 5 | GPP_B_6_BK_2_SBK_2_ISH_GP_2 |  |  |  | ISH_GP_2_SNSR_HDR | ISH_INT_GP2_CAMERA |  | MIPI60_VISA2CH3_D4 | [8 empty] | 10k | Stuff |  | +V1P8A |  |  |  | MiscB | NA | NA | NA | NA | NA | NA | Sensor HDR/MIPI VISA/Camera | ISH | Default | Native F4 | NA | NA | NA | NA | RO - 48h | NA | NA | NA | 1.8V | NA |  | GP-In | GP-In | TRUE |  |  |  |  | Pin
gpp_b_7 | GPP_B | 5 | GPP_B_7_BK_3_SBK_3_ISH_GP_3 |  |  |  | ISH_GP_3_SNSR_HDR | SOC_PCBEEP |  | MIPI60_VISA2CH3_D5 | [8 empty] | 10k | Stuff |  | +V1P8A |  |  |  | MiscB | NA | NA | NA | NA | NA | NA | Sensor HDR - Hall Sensor/MIPI VISA/EC/Audio | ISH | Default | Native F4 | NA | NA | NA | NA | RO - 49h | NA | NA | NA | 1.8V | NA |  | GP-In | GP-In | TRUE |  |  |  |  | Pin
gpp_b_8 | GPP_B | 5 | GPP_B_8_BK_4_SBK_4_ISH_GP_4 |  |  |  | ISH_GP_4_SNSR_HDR | SAR_NIRQ_PCH |  | MIPI60_VISA2CH3_D6 | [8 empty] | 10K | Stuff |  | +V1P8A |  |  |  | MiscB | NA | NA | NA | NA | NA | NA | Sensor HDR/Sensor SAR/MIPI VISA | ISH | Default | Native F4 | NA | NA | NA | NA | RO - 4Ah | NA | NA | NA | 1.8V | NA |  | GP-In | GP-In | TRUE |  |  |  |  | Pin
gpp_b_9 | GPP_B | 5 | GPP_B_9_DDSP_HPD1_DISP_MISC1 |  |  |  | MOD_TCSS1_DISP_HPD1 | MCIO_P4_GPIO_PWR_EN | [10 empty] | 100K | Stuff |  | +V1P8S |  |  |  | MiscB | NA | NA | NA | NA | NA | NA | M.2 TCSS module / MCIO AoB | HOST | GPIO reset | GPIO | OUT | High | NA | NA | RO - 4Bh | NA | NA | NA | 1.8V | NA |  | GP-In | GP-In | TRUE |  |  |  |  | Pin
gpp_b_10 | GPP_B | 5 | GPP_B_10_DDSP_HPD2_DISP_MISC2 |  |  |  | TP_MOD_TCSS1_DISP_HPD2 | TP_X4_DT_PCIE2_RST_N | [17 empty] | MiscB | NA | NA | NA | NA | NA | NA | M.2 TCSS module / X4 DT slot | HOST | GPIO reset | GPIO | OUT | High | NA | NA | RO - 4Ch | NA | NA | NA | 1.8V | NA |  | GP-In | GP-In | TRUE |  |  |  |  | Pin
gpp_b_11 | GPP_B | 5 | [23 empty] | MiscB | NA | NA | NA | NA | NA | NA |  | HOST | Default | Native F2 | NA | NA | NA | NA | RO - 4Dh | NA | NA | NA | 1.8V | NA |  | GP-In | GP-In | TRUE |  |  |  |  | Pin
gpp_b_12 | GPP_B | 5 | GPP_B_12_SLP_S0_B |  |  |  | PM_SLP_S0_N | [11 empty] | 10k | Unstuff |  | +V1P8A |  |  |  | MiscB | NA | NA | NA | NA | NA | NA | EC/Platform | HOST | Default | Native F1 | NA | NA | NA | NA | RO - 4Eh | NA | NA | NA | 1.8V | NA |  | Native F1 | Native F1 | TRUE |  |  |  |  | Pin
gpp_b_13 | GPP_B | 5 | GPP_B_13_PLTRST_B |  |  |  | PLT_RST_N | [18 empty] | MiscB | NA | NA | NA | NA | NA | NA | EC | HOST | Default | Native F1 | NA | NA | NA | NA | RO - 4Fh | NA | NA | NA | 1.8V | NA |  | Native F1 | Native F1 | TRUE |  |  |  |  | Pin
gpp_b_14 | GPP_B | 5 | GPP_B_14_USB2_OC1_B_DDSP_HPDB_DISP_MISCB | Strap |  |  | GPP_B14_DDSP_HPDB | GPP_B14_USB2_R_OC1_N | EC_GPPC_B14 | [9 empty] | 4.7k | Stuff |  | +V1P8S | 20k | Unstuff | [8 empty] | Display-eDP / USB OC/EC | HOST | Default | Native F2 | NA | NA | NA | NA | RO - 50h | NA | NA | NA | 1.8V | NA |  | GP-Out | GP-Out | TRUE |  |  |  |  | Pin
gpp_b_15 | GPP_B | 5 | [31 empty] | HOST | Default | Native F1 | NA | NA | NA | NA | RO - 51h | NA | NA | NA | 1.8V | NA |  | GP-In | GP-In | TRUE |  |  |  |  | Pin
gpp_b_16 | GPP_B | 5 | GPP_B_16_TBT_LSX1_OE |  |  |  | COINLESS_MODE_SELECT | [11 empty] | 1k | Empty |  | +V1P8A |  |  |  | MiscB | NA | NA | NA | NA | NA |  | Others | NA | GPIO reset | GPIO | OUT | High | NA | NA | RO - 52h | NA | NA | NA | 1.8V | NA |  | GP-In | GP-In | TRUE |  |  |  |  | Pin
gpp_b_17 | GPP_B | 5 | GPP_B_17 |  |  |  | SPI_TPM_INT_N | UART_BT_WAKE_LS_N | GPP_B17_FPS_PWREN | MCIO_P3_GPIO_PRSNT_N | MIPI60_VISA2CH4_D0 | [7 empty] | 10k | Stuff |  | +V1P8A | [10 empty] | TPM/FPS/MCIO AoB/MIPI VISA | HOST | Default | NA | NA | NA | NA | NA | RO - 53h | NA | NA | NA | 1.8V | NA |  | GP-In | GP-In | TRUE |  |  |  |  | Pin
gpp_b_18 | GPP_B | 5 | GPP_B_18_ISH_I2C2_SDA_A_I2C4_SDA_CNV_MFUART0_RXD |  | ISH_I2C2_SDA_SNSR_HDR ISH_I2C2_SDA_EC | ISH Sensor Header Onboard EC | ISH_I2C2_SDA_SNSR_HDR | ISH_I2C2_SDA_SV_HDR |  |  | MIPI60_VISA2CH3_D7 | [7 empty] | 2.2k | Stuff |  | +V1P8S | [10 empty] | Sensor HDR | ISH | Default | Native F1 | NA | NA | NA | NA | RO - 54h | NA | NA | NA | 1.8V | NA |  | GP-In | GP-In | TRUE |  |  |  |  | Pin
gpp_b_19 | GPP_B | 5 | GPP_B_19_ISH_I2C2_SCL_A_I2C4_SCL_CNV_MFUART0_TXD |  | ISH_I2C2_SCL_SNSR_HDR ISH_I2C2_SCL_EC | ISH Sensor Header Onboard EC | ISH_I2C2_SCL_SNSR_HDR | ISH_I2C2_SCL_SV_HDR |  |  | MIPI60_VISA2CH3_CLK | [7 empty] | 2.2k | Stuff |  | +V1P8S | [10 empty] | Sensor HDR | ISH | Default | Native F1 | NA | NA | NA | NA | RO - 55h | NA | NA | NA | 1.8V | NA |  | GP-In | GP-In | TRUE |  |  |  |  | Pin
gpp_b_20 | GPP_B | 5 | GPP_B_20_A_I2C5_SDA_CNV_MFUART0_RTS_B_ISH_GP_8 |  | M.2_WWAN_RST_N | WWAN | M.2_WWAN_RST_N | ISH_GP_8_TCH_PNL_N | MCIO_P1_WAKE_N |  | MIPI60_VISA2CH4_D1 | [21 empty] | M.2 WWAN/THC Panel/MCIO AoB | HOST | Resume Reset | GPIO | OUT | High | NA | NA | RO - 56h | NA | NA | NA | 1.8V | ACPI |  | GP-In | GP-In | TRUE |  |  |  |  | Pin
gpp_b_21 | GPP_B | 5 | GPP_B_21_A_I2C5_SCL_CNV_MFUART0_CTS_B_ISH_GP_9 |  | TCP_RETIMER_FORCE_PWR | Retimer | TCP_RETIMER_FORCE_PWR | ISH_GP_9_SNSR_HDR |  |  | MIPI60_VISA2CH4_D2 | [21 empty] | Type C/ Sensor HDR | HOST | Deep GPIO reset | GPIO | OUT | Low | NA | NA | RO - 57h | NA | NA | NA | 1.8V | NA |  | GP-In | GP-In | TRUE |  |  |  |  | Pin
gpp_b_22 | GPP_B | 5 | GPP_B_22_TIME_SYNC_0_ISH_GP_5 |  |  |  | ISH_GP_5_SNSR_HDR | SIDEBAND_TIME_SYNC_0 | [10 empty] | 10K | Empty |  | +V1P8A |  |  |  | MiscB | NA | NA | NA | NA | NA | NA | Sensor HDR/Sideband HDR | ISH | Default | Native F4 | NA | NA | NA | NA | RO - 58h | NA | NA | NA | 1.8V | NA |  | GP-Out | GP-Out | TRUE |  |  |  |  | Pin
gpp_b_23 | GPP_B | 5 | GPP_B_23_TIME_SYNC_1_ISH_GP_6 | Strap |  |  | ISH_GP_6_SNSR_HDR | FLIP_TO_TABLET_MODE | SLATEMODE_HALLOUT_SNSR_R | M.2_WWAN_TIME_SYNC_1 | MIPI60_VISA2CH4_D3 | [7 empty] | 10K | Empty |  | +V1P8A |  |  |  | MiscB | NA | NA | NA | NA | NA | NA | Sensor HDR- Slatemode/MIPI VISA/M.2 WWAN | ISH | Default | Native F4 | NA | NA | NA | NA | RO - 59h | NA | NA | NA | 1.8V | NA |  | GP-Out | GP-Out | TRUE |  |  |  |  | Pin
gpp_b_24 | GPP_B | 5 | GPP_B_24_ESPI_ALERT0_B |  |  |  | ESPI_ALERT0_EC_R_N | ESPI_ALERT0_HDR_N | TP_ESPI_ALERT0_AIC_N | [9 empty] | 10K | Empty |  | +V1P8A | [10 empty] | EC/ESPI HDR/MECC | HOST | Default | Native F1 | NA | NA | NA | NA | RO - 5Ah | NA | NA | NA | 1.8V | NA |  | Native F1/GP-In | #REF! | #REF! |  |  |  |  | Pin
gpp_b_25 | GPP_B | 5 | GPP_B_25_ESPI_ALERT1_B |  |  |  | X4_SLOT_WAKE_N | ESPI_ALERT1_HDR_N | TP_ESPI_ALERT1_HDR_N | [9 empty] | 10K | Empty |  | +V1P8A | [10 empty] | X4 DT slot /ESPI HDR | HOST | Deep GPIO reset | GPIO | IN | NA | GPIRoutSci | NA | RO - 5Bh | Level | Inverted | NA | 1.8V | ACPI |  | Native F1/GP-In | #REF! | #REF! |  |  |  |  | Pin
gpp_c_0 | GPP_C | 0 | GPP_C_0_SMBCLK |  |  |  | DRAM_HSCL | SPD_SMB_CLK | WWAN_SMB_CLK_R | [9 empty] | 1k | Stuff |  | +V1P8A_VAL | [10 empty] | SPD EEPROM/WWAN | HOST | Default | Native F1 | NA | NA | NA | NA | RO - 2Ah | NA | NA | NA | 1.8V | NA |  | Native F1 | Native F1 | TRUE |  |  |  |  | Pin
gpp_c_1 | GPP_C | 0 | GPP_C_1_SMBDATA |  |  |  | DRAM_HSDA | SPD_SMB_DATA | WWAN_SMB_DATA_R | [9 empty] | 1k | Stuff |  | +V1P8A_VAL | [10 empty] | SPD EEPROM/WWAN | HOST | Default | Native F1 | NA | NA | NA | NA | RO - 2Bh | NA | NA | NA | 1.8V | NA |  | Native F1 | Native F1 | TRUE |  |  |  |  | Pin
gpp_c_2 | GPP_C | 0 | GPP_C_2_SMBALERT_B | Strap |  |  | SMB_ALERT_N | [11 empty] | 4.7k | Stuff |  | +V1P8A |  |  |  | MiscC | NA | NA | NA | NA | NA | NA | M.2 WLAN | HOST | Default | NA | NA | NA | NA | NA | RO - 2Ch | NA | NA | NA | 1.8V | NA |  | Native F1/GP-Out | Native F1/GP-Out | TRUE |  |  |  |  | Pin
gpp_c_3 | GPP_C | 0 | GPP_C_3_SML0CLK |  |  |  | TCP_LAN_SML0_SCL_R | [11 empty] | 330 |  |  | +V1P8A |  |  |  | MiscC | NA | NA | NA | NA | NA | NA | Type-C | HOST | Default | Native F1 | NA | NA | NA | NA | RO - 2Dh | NA | NA | NA | 1.8V | NA |  | Native F1 | Native F1 | TRUE |  |  |  |  | Pin
gpp_c_4 | GPP_C | 0 | GPP_C_4_SML0DATA |  |  |  | TCP_LAN_SML0_SDA_R | [11 empty] | 330 |  |  | +V1P8A |  |  |  | MiscC | NA | NA | NA | NA | NA | NA | Type-C | HOST | Default | Native F1 | NA | NA | NA | NA | RO - 2Eh | NA | NA | NA | 1.8V | NA |  | Native F1 | Native F1 | TRUE |  |  |  |  | Pin
gpp_c_5 | GPP_C | 0 | GPP_C_5_SML0ALERT_B | Strap |  |  | BT_RF_KILL_N | AUDIO_PWREN | [10 empty] | 10K | Stuff |  | +V1P8A |  |  |  | MiscC | NA | NA | NA | NA | NA | NA | Audio | HOST | GPIO reset | GPIO | OUT | Low | NA | NA | RO - 2Fh | NA | NA | NA | 1.8V | NA |  | GP-Out | GP-Out | TRUE |  |  |  |  | Pin
gpp_c_6 | GPP_C | 0 | GPP_C_6_SML1CLK |  |  |  | SML1_CLK | TP | [10 empty] | 1k | Stuff |  | +V1P8A |  |  |  | MiscC | NA | NA | NA | NA | NA | NA | Type-C/PM Sideband header | HOST | Default | Native F1 | NA | NA | NA | NA | RO - 30h | NA | NA | NA | 1.8V | NA |  | GP-In | GP-In | TRUE |  |  |  |  | Pin
gpp_c_7 | GPP_C | 0 | GPP_C_7_SML1DATA |  |  |  | SML1_DATA | TP | [10 empty] | 1k | Stuff |  | +V1P8A |  |  |  | MiscC | NA | NA | NA | NA | NA | NA | Type-C/PM Sideband header | HOST | Default | Native F1 | NA | NA | NA | NA | RO - 31h | NA | NA | NA | 1.8V | NA |  | GP-In | GP-In | TRUE |  |  |  |  | Pin
gpp_c_8 | GPP_C | 0 | GPP_C_8_SML1ALERT_B_PCHHOT_B |  |  |  | TCP_RT_S0IX_ENTRY_EXIT_N | [18 empty] | MiscC | NA | NA | NA | NA | NA | NA | Type -C | HOST | GPIO reset | GPIO | OUT | Low | NA | NA | RO - 32h | NA | NA | NA | 1.8V | NA |  | GP-Out | GP-Out | TRUE |  |  |  |  | Pin
gpp_c_9 | GPP_C | 0 | GPP_C_9_SRCCLKREQ0_B |  |  |  | CLKREQ0_X1_GEN4_M2_WLAN_N | PCIE4_P4_CLKREQ0_N | ` | [16 empty] | MiscC | NA | NA | NA | NA | NA | NA | X1 slot/M.2 WLAN/MCIO AoB | HOST | Default | Native F1 | NA | NA | NA | NA | RO - 33h | NA | NA | NA | 1.8V | NA |  | GP-In | GP-In | TRUE |  |  |  |  | Pin
gpp_c_10 | GPP_C | 0 | GPP_C_10_SRCCLKREQ1_B |  |  |  | PCIE4_P1_CLKREQ1_N | [18 empty] | MiscC | NA | NA | NA | NA | NA | NA | MCIO AoB | HOST | Default | Native F1 | NA | NA | NA | NA | RO - 34h | NA | NA | NA | 1.8V | NA |  | GP-In | GP-In | TRUE |  |  |  |  | Pin
gpp_c_11 | GPP_C | 0 | GPP_C_11_SRCCLKREQ2_B |  |  |  | CLKREQ2_X4_GEN4_DT_CEM_SLOT1_N | PCIE4_P2_CLKREQ2_N | [17 empty] | MiscC | NA | NA | NA | NA | NA | NA | x4 DT Slot/MCIO AoB | HOST | Default | Native F1 | NA | NA | NA | NA | RO - 35h | NA | NA | NA | 1.8V | NA |  | GP-In | GP-In | TRUE |  |  |  |  | Pin
gpp_c_12 | GPP_C | 0 | GPP_C_12_SRCCLKREQ3_B |  |  |  | CLKREQ3_X4_GEN4_M2_SSD_N | CLKREQ3_GEN4_BIF_HDR_SSD_N | [17 empty] | MiscC | NA | NA | NA | NA | NA | NA | M.2 Gen4 SSD/BIF HDR | HOST | Default | Native F1 | NA | NA | NA | NA | RO - 36h | NA | NA | NA | 1.8V | NA |  | GP-In | GP-In | TRUE |  |  |  |  | Pin
gpp_c_13 | GPP_C | 0 | GPP_C_13_SRCCLKREQ4_B |  |  |  | CLKREQ4_X1_GEN4_M2_WWAN_N | PCIE4_P3_CLKREQ4_N | [17 empty] | MiscC | NA | NA | NA | NA | NA | NA | M.2 WWAN/MCIO AoB | HOST | Default | Native F1 | NA | NA | NA | NA | RO - 37h | NA | NA | NA | 1.8V | NA |  | GP-In | GP-In | TRUE |  |  |  |  | Pin
gpp_c_14 | GPP_C | 0 | GPP_C_14_SRCCLKREQ5_B |  |  |  | CLKREQ5_X1_GEN1_GBE_LAN_N | [25 empty] | GBE LAN | HOST | Default | Native F1 | NA | NA | NA | NA | RO - 38h | NA | NA | NA | 1.8V | NA |  | GP-In | GP-In | TRUE |  |  |  |  | Pin
gpp_c_15 | GPP_C | 0 | GPP_C_15 | Strap |  |  | TP | FPMCU_RST_L | [24 empty] | FPS | HOST | GPIO reset | GPIO | OUT | High | NA | NA | RO - 39h | NA | NA | NA | 1.8V | NA |  | GP-Out | GP-Out | TRUE |  |  |  |  | Pin
gpp_c_16 | GPP_C | 0 | GPP_C_16_TBT_LSX0_A_DDP1_CTRLCLK |  |  |  | MOD_TCSS1_LS_TX_DDC_SCL | [18 empty] | DDP1 | NA | NA | NA | NA | NA | NA | Type-C | HOST | Default | Native F1 | NA | NA | NA | NA | RO - 3Ah | NA | NA | NA | 1.8V | NA |  | GP-In | GP-In | TRUE |  |  |  |  | Pin
gpp_c_17 | GPP_C | 0 | GPP_C_17_TBT_LSX0_B_DDP1_CTRLDATA |  |  |  | MOD_TCSS1_LS_RX_DDC_SDA | [18 empty] | DDP1 | NA | NA | NA | NA | NA | NA | Type-C | HOST | Default | Native F1 | NA | NA | NA | NA | RO - 3Bh | NA | NA | NA | 1.8V | NA |  | GP-In | GP-In | TRUE |  |  |  |  | Pin
gpp_c_18 | GPP_C | 0 | GPP_C_18_TBT_LSX1_A_DDP2_CTRLCLK |  |  |  | TBT_LSX1_TXD | [18 empty] | DDP2 | NA | NA | NA | NA | NA | NA | Type-C | HOST | Default | Native F1 | NA | NA | NA | NA | RO - 3Ch | NA | NA | NA | 1.8V | NA |  | GP-In | GP-In | TRUE |  |  |  |  | Pin
gpp_c_19 | GPP_C | 0 | GPP_C_19_TBT_LSX1_B_DDP2_CTRLDATA |  |  |  | TBT_LSX1_RXD | [18 empty] | DDP2 | NA | NA | NA | NA | NA | NA | Type-C | HOST | Default | Native F1 | NA | NA | NA | NA | RO - 3Dh | NA | NA | NA | 1.8V | NA |  | GP-In | GP-In | TRUE |  |  |  |  | Pin
gpp_c_20 | GPP_C | 0 | [31 empty] | HOST | Default | Native F1 | NA | NA | NA | NA | RO - 3Eh | NA | NA | NA | 1.8V | NA |  | GP-In | GP-In | TRUE |  |  |  |  | Pin
gpp_c_21 | GPP_C | 0 | [31 empty] | HOST | Default | Native F1 | NA | NA | NA | NA | RO - 3Fh | NA | NA | NA | 1.8V | NA |  | GP-In | GP-In | TRUE |  |  |  |  | Pin
gpp_c_22 | GPP_C | 0 | GPP_C_22_DDPB_CTRLCLK |  |  |  | DDPB_HDMI_CTRLCLK | [11 empty] | 2.7k | Stuff | [12 empty] | Display HDMI | HOST | Default | Native F1 | NA | NA | NA | NA | RO - 40h | NA | NA | NA | 1.8V | NA |  | GP-In | GP-In | TRUE |  |  |  |  | Pin
gpp_c_23 | GPP_C | 0 | GPP_C_23_DDPB_CTRLDATA |  |  |  | DDPB_HDMI_CTRLDATA | [11 empty] | 2.7k | Stuff | [12 empty] | Display HDMI | HOST | Default | Native F1 | NA | NA | NA | NA | RO - 41h | NA | NA | NA | 1.8V | NA |  | GP-In | GP-In | TRUE |  |  |  |  | Pin
gpp_d_0 | GPP_D | 5 | [23 empty] | MiscD | NA | NA | NA | NA | NA | NA | CRD2 Conn | HOST | Default | Native F1 | NA | NA | NA | NA | RO - 5Ch | NA | NA | NA | 1.8V | NA |  | GP-In | GP-In | TRUE |  |  |  |  | Pin
gpp_d_1 | GPP_D | 5 | GPP_D_1_A_I2C3_SDA_A_ISH_I2C2_SDA |  | FPMCU_PWREN | FPMCU | MOD_TCSS1_TYP_A_VBUS_EN | [25 empty] | M.2 TCSS module | HOST | Deep GPIO reset | GPIO | OUT | High | NA | NA | RO - 5Dh | NA | NA | NA | 1.8V | NA |  | GP-In | GP-In | TRUE |  |  |  |  | Pin
gpp_d_2 | GPP_D | 5 | GPP_D_2_A_I2C3_SCL_A_ISH_I2C2_SCL |  | SOC_WP_OD | SPI Flash | SOC_WP_OD | [25 empty] | H1 & Servo | HOST | Default | NA | NA | NA | NA | NA | RO - 5Eh | NA | NA | NA | 1.8V | NA |  | GP-In | GP-In | TRUE |  |  |  |  | Pin
gpp_d_3 | GPP_D | 5 | GPP_D_3_CPU_GP_1 |  |  |  | M.2_WWAN_PERST_GPIO_N |  |  | MIPI60_VISA2CH4_D4 | [8 empty] | 10k | Empty |  | +V1P8S |  |  |  | MiscD | NA | NA | NA | NA | NA | NA | M.2 WWAN | HOST | GPIO reset | GPIO | OUT | High | NA | NA | RO - 5Fh | NA | NA | NA | 1.8V | ACPI |  | GP-In | GP-In | TRUE |  |  |  |  | Pin
gpp_d_4 | GPP_D | 5 | [23 empty] | MiscD | NA | NA | NA | NA | NA | NA |  | HOST | Default | Native F1 | NA | NA | NA | NA | RO - 60h | NA | NA | NA | 1.8V | NA |  | GP-In | GP-In | TRUE |  |  |  |  | Pin
gpp_d_5 | GPP_D | 5 | GPP_D_5_ISH_UART0_RXD_ISH_SPI_CS_B_SML0BDATA |  |  |  | ISH_UART0_RXD_SNSR_HDR | ISH_UART0_ECAIC_RXD | ISH_SPI_CS_N_SNSR_HDR | MIPI60_VISA2CH4_D5 | [15 empty] | ISH_SPI | NA | NA | NA | NA | NA | NA | Sensor HDR/TTK3_Chrome/MIPI VISA | ISH | Default | Native F3 | NA | NA | NA | NA | RO - 61h | NA | NA | NA | 1.8V | NA |  | GP-In | GP-In | TRUE |  |  |  |  | Pin
gpp_d_6 | GPP_D | 5 | GPP_D_6_ISH_UART0_TXD_ISH_SPI_CLK_SML0BCLK |  |  |  | ISH_UART0_TXD_SNSR_HDR | ISH_UART0_ECAIC_TXD | ISH_SPI_CLK_SNSR_HDR | MIPI60_VISA2CH4_D6 | [15 empty] | ISH_SPI | NA | NA | NA | NA | NA | NA | Sensor HDR/TTK3_Chrome/MIPI VISA | ISH | Default | Native F3 | NA | NA | NA | NA | RO - 62h | NA | NA | NA | 1.8V | NA |  | GP-In | GP-In | TRUE |  |  |  |  | Pin
gpp_d_7 | GPP_D | 5 | GPP_D_7_ISH_UART0_RTS_B_ISH_SPI_MISO |  |  |  | ISH_UART0_RTS_N_SNSR_HDR | ISH_SPI_MISO_SNSR_HDR |  | MIPI60_VISA2CH4_D7 | [15 empty] | ISH_SPI | NA | NA | NA | NA | NA | NA | Sensor HDR/MIPI VISA | ISH | Default | Native F3 | NA | NA | NA | NA | RO - 63h | NA | NA | NA | 1.8V | NA |  | GP-In | GP-In | TRUE |  |  |  |  | Pin
gpp_d_8 | GPP_D | 5 | GPP_D_8_ISH_UART0_CTS_B_ISH_SPI_MOSI_SML0BALERT_B |  |  |  | ISH_UART0_CTS_N_SNSR_HDR | ISH_SPI_MOSI_SNSR_HDR |  | MIPI60_VISA2CH4_CLK | [15 empty] | ISH_SPI | NA | NA | NA | NA | NA | NA | Sensor HDR/MIPI VISA | ISH | Default | Native F3 | NA | NA | NA | NA | RO - 64h | NA | NA | NA | 1.8V | NA |  | GP-In | GP-In | TRUE |  |  |  |  | Pin
gpp_d_9 | GPP_D | 5 | GPP_D_9_I2S_MCLK1_OUT |  |  |  | I2S_MCLK_HDR | [18 empty] | Misc | NA | NA | NA | NA | NA | NA | Audio header | HOST | GPIO reset | GPIO | OUT | High | NA | NA | RO - 65h | NA | NA | NA | 1.8V | NA |  | GP-In | GP-In | TRUE |  |  |  |  | Pin
gpp_d_10 | GPP_D | 5 | GPP_D_10_HDA_BCLK_I2S0_SCLK_HDACPU_BCLK |  |  |  | HDA_BCLK | I2S0_SCLK_HDR | [24 empty] | Audio header | HOST | Default | Native F1 | NA | NA | NA | NA | RO - 66h | NA | NA | NA | 1.8V | NA |  | Native F1 | Native F1 | TRUE |  |  |  |  | Pin
gpp_d_11 | GPP_D | 5 | GPP_D_11_HDA_SYNC_I2S0_SFRM |  |  |  | HDA_SYNC | I2S0_SFRM_HDR | [24 empty] | Audio header | HOST | Default | Native F1 | NA | NA | NA | NA | RO - 67h | NA | NA | NA | 1.8V | NA |  | Native F1 | Native F1 | TRUE |  |  |  |  | Pin
gpp_d_12 | GPP_D | 5 | GPP_D_12_HDA_SDO_I2S0_TXD_HDACPU_SDO | Strap |  |  | HDA_SDO | I2S0_TXD_HDR | [17 empty] | AZA_I2S0 | NA | NA | NA | NA | NA | NA | Audio header | HOST | Default | Native F1 | NA | NA | NA | NA | RO - 68h | NA | NA | NA | 1.8V | NA |  | Native F1 | Native F1 | TRUE |  |  |  |  | Pin
gpp_d_13 | GPP_D | 5 | GPP_D_13_HDA_SDI_0_I2S0_RXD_HDACPU_SDI |  |  |  | HDA_SDI0 | I2S0_RXD_HDR | [17 empty] | AZA_I2S0 | NA | NA | NA | NA | NA | NA | Audio header | HOST | Default | Native F1 | NA | NA | NA | NA | RO - 69h | NA | NA | NA | 1.8V | NA |  | Native F1 | Native F1 | TRUE |  |  |  |  | Pin
gpp_d_14 | GPP_D | 5 | [29 empty] | https://hsdes.intel.com/appstore/article/#/1509816498 |  | HOST | GPIO reset | GPIO | IN | NA | NA | NA | RO - 6Ah | Level | NA | NA | 1.8V | NA |  | GP-In | GP-In | TRUE |  |  |  |  | Pin
gpp_d_15 | GPP_D | 5 | [31 empty] | HOST | Deep GPIO reset | GPIO | IN | NA | GPIRoutSci | NA | RO - 6Bh | Edge | Inverted | NA | 1.8V | GPIO Driver |  | GP-In | GP-In | TRUE |  |  |  |  | Pin
gpp_d_16 | GPP_D | 5 | GPP_D_16_HDA_RST_B_DMIC_CLK_A_1 |  |  |  | HDA_RST_N_HDR | DMIC1_CLK | [24 empty] | Audio header | HOST | Default | Native F1 | NA | NA | NA | NA | RO - 6Ch | NA | NA | NA | 1.8V | NA |  | GP-In | GP-In | TRUE |  |  |  |  | Pin
gpp_d_17 | GPP_D | 5 | GPP_D_17_HDA_SDI_1_DMIC_DATA_1 |  |  |  | HDA_SDI1_HDR | DMIC1_DATA | [24 empty] | Audio header | HOST | Default | Native F1 | NA | NA | NA | NA | RO - 6Dh | NA | NA | NA | 1.8V | NA |  | Native F1 | Native F1 | TRUE |  |  |  |  | Pin
gpp_d_18 | GPP_D | 5 | [31 empty] | HOST | Default | Native F1 | NA | NA | NA | NA | RO - 6Eh | NA | NA | NA | 1.8V | NA |  | GP-In | GP-In | TRUE |  |  |  |  | Pin
gpp_d_19 | GPP_D | 5 | GPP_D_19_TBT_LSX0_OE |  |  |  | WWAN_PWREN | MOD_TCSS1_LSX_DIR_SEL | [17 empty] | MiscD | NA | NA | NA | NA | NA | NA | WWAN / Mod TCSS | HOST | GPIO reset | GPIO | OUT | High | NA | NA | RO - 6Fh | NA | NA | NA | 1.8V | NA |  | GP-In | GP-In | TRUE |  |  |  |  | Pin
gpp_d_20 | GPP_D | 5 | [16 empty] | 10k | Stuff |  | +V1P8A | [11 empty] | HOST | Deep GPIO reset | GPIO | IN | NA | GPIRoutSci | NA | RO - 70h | Level | NA | NA | 1.8V | NA |  | GP-In | GP-In | TRUE |  |  |  |  | Pin
gpp_d_21 | GPP_D | 5 | GPP_D_21_UFS_REFCLK |  |  |  | GPP_D21_UFS_REFCLK | [25 empty] | UFS | HOST | Default | Native F1 | NA | NA | NA | NA | RO - 71h | NA | NA | NA | 1.8V | NA |  | Native F1 | Native F1 | TRUE |  |  |  |  | Pin
gpp_d_22 | GPP_D | 5 | [23 empty] | CCDIF | NA | NA | NA | NA | NA | NA |  | HOST | Default | Native F1 | NA | NA | NA | NA | RO - 72h | NA | NA | NA | 1.8V | NA |  | Native F1 | GP-In | FALSE |  |  |  |  | Pin
gpp_d_23 | GPP_D | 5 | [23 empty] | CCDIF | NA | NA | NA | NA | NA | NA |  | HOST | Default | Native F1 | NA | NA | NA | NA | RO - 73h | NA | NA | NA | 1.8V | NA |  | Native F1 | GP-In | FALSE |  |  |  |  | Pin
gpp_d_24 | GPP_D | 5 | [31 empty] | HOST | Deep GPIO reset | GPIO | IN | NA | GPIRoutSci | NA | RO - 74h | Level | Inverted | NA | 1.8V | ACPI |  | Native F1/GP-In | #REF! | #REF! |  |  |  |  | Pin
gpp_d_25 | GPP_D | 5 | [31 empty] | HOST | Deep GPIO reset | GPIO | IN | NA | GPIRoutSci | NA | RO - 75h | Level | Inverted | NA | 1.8V | ACPI |  | Native F1/GP-In | #REF! | #REF! |  |  |  |  | Pin
gpp_e_1 | GPP_E | 1 | GPP_E_1_CPU_GP_2_SLP_DRAM_B_A_ISH_GP_5 |  |  |  | PM_SLP_DRAM_N | [25 empty] | Memory | HOST | GPIO reset | GPIO | OUT | High | NA | NA | RO - 5Bh | NA | NA | NA | 1.8V | NA |  | Native F2 | Native F2 | TRUE |  |  |  |  | Pin
gpp_e_2 | GPP_E | 1 | GPP_E_2_CPU_GP_3_VRALERT_B_ISH_GP_10 |  |  |  | WWAN_WAKE_GPIO_N | GPP_E2_VRALERT_N | ISH_GP_10_SNSR_HDR | MCIO_P3_GPIO_PWR_EN | [8 empty] | 10K | Empty |  | +V1P8A |  |  |  | MiscE | NA | NA | NA | NA | NA | NA | M.2 WWAN/Other/Sensor HDR/MCIO AoB | ACPI | Deep GPIO reset | GPIO | IN | NA | GPIRoutSci | NA | RO - 5Ch | Level | Inverted | NA | 1.8V | ACPI |  | GP-In | GP-In | TRUE |  |  |  |  | Pin
gpp_e_3 | GPP_E | 1 | GPP_E_3_CPU_GP_0 |  |  |  | X4_DT_PCIE_RST_N | [18 empty] | MiscE | NA | NA | NA | NA | NA | NA | X4 DT slot | HOST | GPIO reset | GPIO | OUT | High | NA | NA | RO - 5Dh | NA | NA | NA | 1.8V | NA |  | GP-In | GP-In | TRUE |  |  |  |  | Pin
gpp_e_5 | GPP_E | 1 | GPP_E_5_ISH_GP_7 |  |  |  | ISH_GP_7_SNSR_HDR | [11 empty] | 10k | Empty |  | +V1P8S |  |  |  | MiscE | NA | NA | NA | NA | NA | NA | Sensor HDR | ISH | Default | Native F4 | NA | NA | NA | NA | RO - 5Fh | NA | NA | NA | 1.8V | NA |  | GP-In | GP-In | TRUE |  |  |  |  | Pin
gpp_e_6 | GPP_E | 1 | GPP_E_6 | Strap |  |  | GPP_E6_PEN_DETECT | [9 empty] | 20k |  | 100k | Stuff |  | +V1P8A_VTR | [10 empty] | Chrome | HOST | GPIO reset | GPIO | IN | NA | NA | NA | RO - 60h | Level | NA | NA | 1.8V | NA |  | GP-Out | GP-Out | TRUE |  |  |  |  | Pin
gpp_e_7 | GPP_E | 1 | GPP_E_7_DDPA_CTRLCLK |  |  |  | LAN_GPIO_RST_N | DDPA_HDMI_CTRLCLK | TCH_PNL2_PWR_EN | BIOS_REC | MCIO_P2_GPIO_PRSNT_N | [7 empty] | 2.7k, 100k, 10k | Stuff |  | +V1P8S |  |  |  | DDPA | NA | NA | NA | NA | NA | NA | Touch panel2/Others/MECC/LAN | HOST | Default | NA | NA | NA | NA | NA | RO - 61h | NA | NA | NA | 1.8V | NA |  | GP-In | GP-In | TRUE |  |  |  |  | Pin
gpp_e_8 | GPP_E | 1 | GPP_E_8_DDPA_CTRLDATA |  |  |  | M.2_WAKE_ON_WWAN_N | DDPA_HDMI_CTRLDATA | COINLESS_SPI_NOR_CLEAR | [9 empty] | 2.7k, 10k, | Stuff |  | +V1P8S |  |  |  | DDPA | NA | NA | NA | NA | NA | NA | Others/WWAN/Display HDMI | HOST | Default | NA | NA | NA | NA | NA | RO - 62h | NA | NA | NA | 1.8V | NA |  | GP-In | GP-In | TRUE |  |  |  |  | Pin
gpp_e_9 | GPP_E | 1 | GPP_E_9_USB2_OC0_B | Strap |  |  | USB_FP_CONN_1_CONN_2_OC0_N | USB32_TYPEA_CONN1_OC0_N | USB32_TYPEA_CONN2_OC0_N | MOD_TCSS_USB_TYP_A_OC0_N | [8 empty] | 100K | Stuff |  | +V1P8A |  |  |  | MiscE | NA | NA | NA | NA | NA | NA | Type-A/Mod TCSS | HOST | Default | Native F1 | NA | NA | NA | NA | RO - 63h | NA | NA | NA | 1.8V | NA |  | GP-In | GP-In | TRUE |  |  |  |  | Pin
gpp_e_10 | GPP_E | 1 | GPP_E_10 | Strap |  |  | M2_SSD_UFS_DET_MUX_SEL_N | M2_UFS_DET_NON_MUX_SEL_N | [14 empty] | 10k | [9 empty] | M.2 UFS | HOST | GPIO reset | GPIO | OUT | High | NA | NA | RO - 64h | NA | NA | NA | 1.8V | NA |  | GP-In | GP-In | TRUE |  |  |  |  | Pin
gpp_e_11 | GPP_E | 1 | GPP_E_11_THC0_SPI1_CLK_GSPI0_CLK |  |  |  | THC0_SPI1_CLK_TCH_PNL1 |  | VISA2CH1_CLK | [16 empty] | THC0_GSPI0 | NA | NA | NA | NA | NA | NA | Touch panel/MIPI VISA | HOST | Default | Native F3 | NA | NA | NA | NA | RO - 65h | NA | NA | NA | 1.8V | NA |  | GP-In/Native F11 | GP-In/Native F11 | TRUE |  |  |  |  | Pin
gpp_e_12 | GPP_E | 1 | GPP_E_12_THC_I2C0_SCL_THC0_SPI1_IO_0_GSPI0_MOSI_I2C4_SCL |  | THC_I2C0_SCL_TCH_PNL1 | THC Panel | THC0_SPI1_IO_0_I2C4_SCL_TCH_PNL1 | THC_I2C0_SCL_TCH_PNL1 | VISA2CH1_D0 | [16 empty] | THC0_GSPI0 | NA | NA | NA | NA | NA | NA | Touch panel/MIPI VISA | HOST | Default | Native F3 | NA | NA | NA | NA | RO - 66h | NA | NA | NA | 1.8V | NA |  | GP-In/Native F11 | GP-In/Native F11 | TRUE |  |  |  |  | Pin
gpp_e_13 | GPP_E | 1 | GPP_E_13_THC_I2C0_SDA_THC0_SPI1_IO_1_GSPI0_MISO_I2C4_SDA |  | THC_I2C0_SDA_TCH_PNL1 | THC Panel | THC0_SPI1_IO_1_I2C4_SDA_TCH_PNL1 | THC_I2C0_SDA_TCH_PNL1 | VISA2CH1_D1 | [16 empty] | THC0_GSPI0 | NA | NA | NA | NA | NA | NA | Touch panel/MIPI VISA | HOST | Default | Native F3 | NA | NA | NA | NA | RO - 67h | NA | NA | NA | 1.8V | NA |  | GP-In/Native F11 | GP-In/Native F11 | TRUE |  |  |  |  | Pin
gpp_e_14 | GPP_E | 1 | GPP_E_14_THC0_SPI1_IO_2 |  |  |  | THC0_SPI1_IO_2_TCH_PNL1 |  | VISA2CH1_D2 | [16 empty] | THC0_MISC | NA | NA | NA | NA | NA | NA | Touch panel/MIPI VISA | HOST | Default | Native F3 | NA | NA | NA | NA | RO - 68h | NA | NA | NA | 1.8V | NA |  | GP-In/Native F11 | GP-In/Native F11 | TRUE |  |  |  |  | Pin
gpp_e_15 | GPP_E | 1 | GPP_E_15_THC0_SPI1_IO_3 |  |  |  | THC0_SPI1_IO_3_TCH_PNL1 |  | VISA2CH1_D3 | [16 empty] | THC0_MISC | NA | NA | NA | NA | NA | NA | Touch panel/MIPI VISA | HOST | Default | Native F3 | NA | NA | NA | NA | RO - 69h | NA | NA | NA | 1.8V | NA |  | GP-In/Native F11 | GP-In/Native F11 | TRUE |  |  |  |  | Pin
gpp_e_16 | GPP_E | 1 | GPP_E_16_THC0_SPI1_RST_B |  |  |  | THC0_SPI1_RST_N_TCH_PNL1 |  | VISA2CH1_D4 | [16 empty] | THC0_MISC | NA | NA | NA | NA | NA | NA | Touch panel/MIPI VISA | HOST | GPIO reset | GPIO | OUT | High | NA | NA | RO - 6Ah | NA | NA | NA | 1.8V | NA |  | GP-In/Native F11 | GP-In/Native F11 | TRUE |  |  |  |  | Pin
gpp_e_17 | GPP_E | 1 | GPP_E_17_THC0_SPI1_CS_B_GSPI0_CS0_B |  |  |  | THC0_SPI1_CS0_N_TCH_PNL1 |  | VISA2CH1_D5 | [16 empty] | THC0_GSPI0 | NA | NA | NA | NA | NA | NA | Touch panel/MIPI VISA | HOST | Default | Native F3 | NA | NA | NA | NA | RO - 6Bh | NA | NA | NA | 1.8V | NA |  | GP-In/Native F11 | GP-In/Native F11 | TRUE |  |  |  |  | Pin
gpp_e_18 | GPP_E | 1 | GPP_E_18_THC0_SPI1_INT_B |  |  |  | THC0_SPI1_INT_N_TCH_PNL1 |  | VISA2CH1_D6 | [11 empty] | Yes | +V3P3 |  |  |  | THC0_MISC | NA | NA | NA | NA | NA | NA | Touch panel/MIPI VISA | HOST | Default | Native F3 | IN | NA | GPIRoutIoapic | NA | RO - 6Ch | Edge | Inverted | NA | 1.8V | NA |  | GP-In/Native F11 | GP-In/Native F11 | TRUE |  |  |  |  | Pin
gpp_e_19 | GPP_E | 1 | GPP_E_19_PMC_I2C_SDA |  |  |  | TP | CODEC_GPIO_EN | SOC_INT_L | [16 empty] | MiscE | NA | NA | NA | NA | NA | NA | FPS/Chrome(Audio) | HOST | GPIO reset | GPIO | OUT | High | NA | NA | RO - 6Dh | NA | NA | NA | 1.8V | NA |  | Native F1 | Native F1 | TRUE |  |  |  |  | Pin
gpp_e_20 | GPP_E | 1 | GPP_E_20_PMC_I2C_SCL |  |  |  | TP | FPMCU_FW_UPDATE | [17 empty] | MiscE | NA | NA | NA | NA | NA | NA | FPS | HOST | GPIO reset | GPIO | IN | NA | NA | NA | RO - 6Eh | NA | NA | NA | 1.8V | NA |  | Native F1 | Native F1 | TRUE |  |  |  |  | Pin
gpp_e_21 | GPP_E | 1 | GPP_E_21_PMCALERT_B |  |  |  | I2C_PMC_PD_INT_N | [18 empty] | MiscE | NA | NA | NA | NA | NA | NA | Type-C | HOST | Default | Native F1 | NA | NA | NA | NA | RO - 6Fh | NA | NA | NA | 1.8V | NA |  | GP-In | GP-In | TRUE |  |  |  |  | Pin
gpp_e_22 | GPP_E | 1 | GPP_E_22_THC0_SPI1_DSYNC |  |  |  | THC0_SPI1_DSYNC |  | VISA2CH1_D7 | [16 empty] | MiscE | NA | NA | NA | NA | NA | NA | Display - eDP/MIPI VISA | HOST | Default | Native F3 | NA | NA | NA | NA | RO - 70h | NA | NA | NA | 1.8V | NA |  | GP-In/Native F11 | GP-In/Native F11 | TRUE |  |  |  |  | Pin
gpp_f_0 | GPP_F | 1 | GPP_F_0_CNV_BRI_DT_UART2_RTS_B |  |  |  | M.2_CNV_BRI_DT_BT_UART2_RTS_N | [18 empty] | CNV_OTHER | NA | NA | NA | NA | NA | NA | M.2 WLAN | HOST | Default | Native F1 | NA | NA | NA | NA | RO - 42h | NA | NA | NA | 1.8V | NA |  | Native F1 | Native F1 | TRUE |  |  |  |  | Pin
gpp_f_1 | GPP_F | 1 | GPP_F_1_CNV_BRI_RSP_UART2_RXD |  |  |  | M.2_CNV_BRI_RSP_BT_UART2_RXD | [18 empty] | CNV_OTHER | NA | NA | NA | NA | NA | NA | M.2 WLAN | HOST | Default | Native F1 | NA | NA | NA | NA | RO - 43h | NA | NA | NA | 1.8V | NA |  | Native F1 | Native F1 | TRUE |  |  |  |  | Pin
gpp_f_2 | GPP_F | 1 | GPP_F_2_CNV_RGI_DT_UART2_TXD | Strap |  |  | M.2_CNV_RGI_DT_BT_UART2_TXD | [18 empty] | CNV_OTHER | NA | NA | NA | NA | NA | NA | M.2 WLAN | HOST | Default | Native F1 | NA | NA | NA | NA | RO - 44h | NA | NA | NA | 1.8V | NA |  | Native F1 | Native F1 | TRUE |  |  |  |  | Pin
gpp_f_3 | GPP_F | 1 | GPP_F_3_CNV_RGI_RSP_UART2_CTS_B |  |  |  | M.2_CNV_RGI_RSP_BT_UART2_CTS_N | [18 empty] | CNV_OTHER | NA | NA | NA | NA | NA | NA | M.2 WLAN | HOST | Default | Native F1 | NA | NA | NA | NA | RO - 45h | NA | NA | NA | 1.8V | NA |  | Native F1 | Native F1 | TRUE |  |  |  |  | Pin
gpp_f_4 | GPP_F | 1 | GPP_F_4_CNV_RF_RESET_B |  |  |  | CNV_RF_RESET_R_N | [14 empty] | 75k |  |  |  | CNV_OTHER | NA | NA | NA | NA | NA | NA | M.2 WLAN | HOST | Default | Native F1 | NA | NA | NA | NA | RO - 46h | NA | NA | NA | 1.8V | NA |  | Native F1 | Native F1 | TRUE |  |  |  |  | Pin
gpp_f_5 | GPP_F | 1 | GPP_F_5_CRF_CLKREQ |  |  |  | CRF_CLKREQ_R | [18 empty] | CNV_OTHER | NA | NA | NA | NA | NA | NA | M.2 WLAN | HOST | Default | Native F3 | NA | NA | NA | NA | RO - 47h | NA | NA | NA | 1.8V | NA |  | Native F3 | Native F3 | TRUE |  |  |  |  | Pin
gpp_f_6 | GPP_F | 1 | GPP_F_6_CNV_PA_BLANKING |  |  |  | WLAN_WWAN_COEX3 | [18 empty] | CNV_OTHER | NA | NA | NA | NA | NA | NA | M.2 WLAN / M.2 WAN | HOST | GPIO reset | GPIO | IN | NA | NA | NA | RO - 48h | NA | NA | NA | 1.8V | NA |  | GP-In | GP-In | TRUE |  |  |  |  | Pin
gpp_f_7 | GPP_F | 1 | GPP_F_7_FUSA_DIAGTEST_EN |  |  |  | FUSA_DIAGTEST_EN_HDR | [18 empty] | MiscF | NA | NA | NA | NA | NA | NA | HDR | HOST | Default | Native F2 | NA | NA | NA | NA | RO - 49h | NA | NA | NA | 1.8V | NA |  | Native F1 | Native F1 | TRUE |  |  |  |  | Pin
gpp_f_8 | GPP_F | 1 | GPP_F_8_FUSA_DIAGTEST_MODE |  |  |  | TCH_PNL1_PWR_EN | FUSA_DIAGTEST_MODE_HDR | [24 empty] | Touch panel-1 | HOST | GPIO reset | GPIO | OUT | High | NA | NA | RO - 4Ah | NA | NA | NA | 1.8V | NA |  | Native F1 | Native F1 | TRUE |  |  |  |  | Pin
gpp_f_9 | GPP_F | 1 | GPP_F_9_SX_EXIT_HOLDOFF_B_ISH_GP_11_IEH_FATAL_ERR2_B |  |  |  | M2_UFS_RST_N | [18 empty] | MiscF | NA | NA | NA | NA | NA | NA | M.2 UFS | ISH | Default | Native F4 | NA | NA | NA | NA | RO - 4Bh | NA | NA | NA | 1.8V | NA |  | GP-In | GP-In | TRUE |  |  |  |  | Pin
gpp_f_10 | GPP_F | 1 | GPP_F_10_A_ISH_GP_6 |  |  |  | X4_PCIE_SLOT_PWR_EN | ME_PWR_GATE_LED | [10 empty] | 10k | Empty |  | +V1P8S | [10 empty] | x4 Slot | HOST | GPIO reset | GPIO | OUT | Low | NA | NA | RO - 4Ch | NA | NA | NA | 1.8V | ACPI |  | GP-In | GP-In | TRUE |  |  |  |  | Pin
gpp_f_11 | GPP_F | 1 | GPP_F_11_THC1_SPI2_CLK_A_ISH_SPI_CLK_GSPI1_CLK |  |  |  | THC1_SPI2_CLK_TCH_PNL2 | TP_MOD_TCSS1_TYP_A_VBUS_EN |  | visa2ch2_clk | [22 empty] | Touch Panel 2/TCSS module/VISA | HOST | Deep GPIO reset | GPIO | OUT | High | NA | NA | RO - 4Dh | NA | NA | NA | 1.8V | NA |  | GP-In/Native F11 | GP-In/Native F11 | TRUE |  |  |  |  | Pin
gpp_f_12 | GPP_F | 1 | GPP_F_12_THC_I2C1_SCL_I3C2_SCL_THC1_SPI2_IO_0_A_ISH_SPI_MISO_GSPI1_MOSI_I2C5_SCL |  | THC_I2C1_SCL_TCH_PAD | Touch Pad | THC_I2C1_SCL_TCH_PAD | THC1_SPI2_IO_0_I2C5_SCL_TCH_PNL2 | THC_I2C1_SCL_PNL2 | visa2ch2_d0 | [8 empty] | 1.5k | Stuff | [12 empty] | Touch Panel 2/Touch pad/VISA | HOST | Default | Native F8 | NA | NA | NA | NA | RO - 4Eh | NA | NA | NA | 1.8V | NA |  | GP-In/Native F11 | GP-In/Native F11 | TRUE |  |  |  |  | Pin
gpp_f_13 | GPP_F | 1 | GPP_F_13_THC_I2C1_SDA_I3C2_SDA_THC1_SPI2_IO_1_A_ISH_SPI_MOSI_GSPI1_MISO_I2C5_SDA |  | THC_I2C1_SDA_TCH_PAD | Touch Pad | THC_I2C1_SDA_TCH_PAD | THC1_SPI2_IO_1_I2C5_SDA_TCH_PNL2 | THC_I2C1_SDA_PNL2 | visa2ch2_d1 | [8 empty] | 1.5k | Stuff | [12 empty] | Touch Panel 2/Touch pad/VISA | HOST | Default | Native F8 | NA | NA | NA | NA | RO - 4Fh | NA | NA | NA | 1.8V | NA |  | GP-In/Native F11 | GP-In/Native F11 | TRUE |  |  |  |  | Pin
gpp_f_14 | GPP_F | 1 | GPP_F_14_THC1_SPI2_IO_2_A_GSPI0_MOSI |  | GPP_F14_GPSI0A_MOSI | FPS connector | THC1_SPI2_IO_2_TCH_PNL2 | USB32_TYPE_A_PWREN_CONN1 |  | visa2ch2_d2 | GPP_F14_GPSI0A_MOSI | [21 empty] | Touch Panel 2/Type A/VISA | HOST | Default | NA | NA | NA | NA | NA | RO - 50h | NA | NA | NA | 1.8V | NA |  | GP-In/Native F11 | GP-In/Native F11 | TRUE |  |  |  |  | Pin
gpp_f_15 | GPP_F | 1 | GPP_F_15_THC1_SPI2_IO_3_A_GSPI0_MISO |  | GPP_F15_GSPI0A_MISO | FPS connector | THC1_SPI2_IO_3_TCH_PNL2 | USB32_TYPE_A_PWREN_CONN2 |  | visa2ch2_d3 | GPP_F15_GSPI0A_MISO | [21 empty] | Touch Panel 2/Type A/VISA | HOST | Default | NA | NA | NA | NA | NA | RO - 51h | NA | NA | NA | 1.8V | NA |  | GP-In/Native F11 | GP-In/Native F11 | TRUE |  |  |  |  | Pin
gpp_f_16 | GPP_F | 1 | GPP_F_16_THC1_SPI2_RST_B_A_GSPI0_CLK |  | GPP_F16_GSPI0A_CLK | FPS connector | THC1_SPI2_RST_N_TCH_PNL2 | M.2_GNSS_DISABLE_N | SOC_PDB_CTRL | visa2ch2_d4 | GPP_F16_GSPI0A_CLK | [9 empty] | Yes | +V3P3 | [10 empty] | Touch Panel 2/Audio/WWAN/VISA | HOST | Default | NA | NA | NA | NA | NA | RO - 52h | NA | NA | NA | 1.8V | NA |  | GP-In/Native F11 | GP-In/Native F11 | TRUE |  |  |  |  | Pin
gpp_f_17 | GPP_F | 1 | GPP_F_17_THC1_SPI2_CS_B_A_ISH_SPI_CS_B_GSPI1_CS0_B |  | CODEC_INT | Audio Header | THC1_SPI2_CS_N_TCH_PNL2 | CODEC_INT |  | visa2ch2_d5 | [8 empty] | 10K | Empty |  | +V1P8S | [10 empty] | Touch Panel 2/Chrome(Audio)/MCIO AOB/VISA | HOST | Default | NA | NA | NA | NA | NA | RO - 53h | NA | NA | NA | 1.8V | NA |  | GP-In/Native F11 | GP-In/Native F11 | TRUE |  |  |  |  | Pin
gpp_f_18 | GPP_F | 1 | GPP_F_18_THC1_SPI2_INT_B_A_GSPI0_CS0_B |  | GPP_F18_GSPI0A_CS0 | FPS connector | TCH_PAD_INT_N | THC1_SPI2_INT_N_TCH_PNL2 |  | visa2ch2_d6 | GPP_F18_GSPI0A_CS0 | [7 empty] | 2.2k | Stuff | [12 empty] | Touch Panel 2/Touch pad/VISA/FPS | HOST | GPIO reset | GPIO | IN | NA | GPIRoutIoapic | NA | RO - 54h | Edge | Inverted | NA | 1.8V | NA |  | GP-In/Native F11 | GP-In/Native F11 | TRUE |  |  |  |  | Pin
gpp_f_19 | GPP_F | 1 | GPP_F_19 | Strap |  |  | PM_SLP_S0_N_GATE_FPS | [15 empty] | 10k | [9 empty] | FPS/Others | HOST | GPIO reset | GPIO | OUT | Low | NA | NA | RO - 55h | NA | NA | NA | 1.8V | NA |  | GP-Out | GP-Out | TRUE |  |  |  |  | Pin
gpp_f_20 | GPP_F | 1 | GPP_F_20 |  |  |  | TP_X4_SLOT2_WAKE_N | DNX_IN_PROG | [24 empty] | X4 slot/DNX | HOST | GPIO reset | GPIO | OUT | Low | NA | NA | RO - 56h | NA | NA | NA | 1.8V | NA |  | GP-Out | GP-Out | TRUE |  |  |  |  | Pin
gpp_f_22 | GPP_F | 1 | GPP_F_22_THC1_SPI2_DSYNC_IEH_CORR_ERR0_B_A_ISH_GP_8 |  |  |  | THC1_SPI2_DSYNC |  |  | VISA2CH2_D7 | [22 empty] | Display DSYNC | HOST | Default | Native F3 | NA | NA | NA | NA | RO - 58h | NA | NA | NA | 1.8V | NA |  | GP-In/Native F11 | GP-In/Native F11 | TRUE |  |  |  |  | Pin
gpp_f_23 | GPP_F | 1 | GPP_F_23_IEH_NONFATAL_ERR1_B_A_ISH_GP_9 |  |  |  | SMC_LID | [11 empty] | 100k | Stuff |  | +V3P3A_KBC | [10 empty] | LID control | HOST | Deep GPIO reset | GPIO | IN | NA | GPIRoutSci | NA | RO - 59h | Level | Inverted | NA | 1.8V | NA |  | GP-In | GP-In | TRUE |  |  |  |  | Pin
gpp_h_0 | GPP_H | 3 | GPP_H_0 | Strap |  |  | WIFI_RF_KILL_N | [11 empty] | 10K | Stuff |  | +V1P8A | [11 empty] | HOST | Default | NA | NA | NA | NA | NA | RO - 23h | NA | NA | NA | 1.8V | NA |  | GP-Out | GP-Out | TRUE |  |  |  |  | Pin
gpp_h_1 | GPP_H | 3 | GPP_H_1 | Strap |  |  | M2_UFS_SLP_N | USB_CAMERA_SLP_N | [10 empty] | 4.7k | Empty |  | +V1P8A | [10 empty] | M.2 UFS/Camera | HOST | GPIO reset | GPIO | OUT | Low | NA | NA | RO - 24h | NA | NA | NA | 1.8V | NA |  | GP-Out | GP-Out | TRUE |  |  |  |  | Pin
gpp_h_2 | GPP_H | 3 | GPP_H_2 | Strap |  |  | DEBUG_TRACE_PNP | [11 empty] | 4.7k | Empty |  | +V1P8A | [10 empty] | Others | HOST | GPIO reset | GPIO | OUT | High | NA | NA | RO - 25h | NA | NA | NA | 1.8V | NA |  | GP-Out | GP-Out | TRUE |  |  |  |  | Pin
gpp_h_3 | GPP_H | 3 | GPP_H_3_MIC_MUTE |  |  |  | MIC MUTE | [25 empty] | Audio | HOST | Default | Native F1 | NA | NA | NA | NA | RO - 26h | NA | NA | NA | 1.8V | NA |  | GP-In | Gp-In | TRUE |  |  |  |  | Pin
gpp_h_4 | GPP_H | 3 | GPP_H_4_I2C2_SDA_CNV_MFUART2_RXD |  | I2C2_SDA_CAM_FLSH | CRD2 connector | CNV_MFUART2_RXD | MCIO_P1_GPIO_PRSNT_N | [17 empty] | I2C23 | NA | NA | NA | NA | NA | NA | M.2 WLAN /MCIO AoB | HOST | Default | Native F1 | NA | NA | NA | NA | RO - 27h | NA | NA | NA | 1.8V | NA |  | GP-In | GP-In | TRUE |  |  |  |  | Pin
gpp_h_5 | GPP_H | 3 | GPP_H_5_I2C2_SCL_CNV_MFUART2_TXD |  | I2C2_SCL_CAM_FLSH | CRD2 connector | CNV_MFUART2_TXD | MCIO_P4_GPIO_PRSNT_N | [17 empty] | I2C23 | NA | NA | NA | NA | NA | NA | M.2 WLAN /MCIO AoB | HOST | Default | Native F1 | NA | NA | NA | NA | RO - 28h | NA | NA | NA | 1.8V | NA |  | GP-In | GP-In | TRUE |  |  |  |  | Pin
gpp_h_6 | GPP_H | 3 | GPP_H_6_I2C3_SDA_UART1_RXD_A_ISH_UART1_RXD |  | I2C3_SDA_PSS I2C3_SCL_AUDIO_HDR I2C3_SDA_PWRMTR | PSS H1 Audio Header Power Meters | I2C3_SDA_PSS | I2C3_SDA_TCH_PAD | I2C3_SCL_AUDIO_HDR | I2C3_SDA_PWRMTR | SOC_UART1_MIPI60_RXD | [7 empty] | 470 | Stuff |  | +V1P8A | [10 empty] | PSS/Touchpad/Audio/Powermeter | HOST | Default | Native F1 | NA | NA | NA | NA | RO - 29h | NA | NA | NA | 1.8V | NA |  | GP-In | GP-In | TRUE |  |  |  |  | Pin
gpp_h_7 | GPP_H | 3 | GPP_H_7_I2C3_SCL_UART1_TXD_A_ISH_UART1_TXD |  | I2C3_SCL_PSS I2C3_SDA_AUDIO_HDR I2C3_SDA_PWRMTR | PSS H1 Audio Header Power Meters | I2C3_SCL_PSS | I2C3_SCL_TCH_PAD | I2C3_SDA_AUDIO_HDR | I2C3_SCL_PWRMTR | SOC_UART1_MIPI60_TXD | [7 empty] | 470 | Stuff |  | +V1P8A | [10 empty] | PSS/Touchpad/Audio/Powermeter | HOST | Default | Native F1 | NA | NA | NA | NA | RO - 2Ah | NA | NA | NA | 1.8V | NA |  | GP-In | GP-In | TRUE |  |  |  |  | Pin
gpp_h_8 | GPP_H | 3 | GPP_H_8_UART0_RXD |  |  |  | UART0_BUF_RXD | SOC_BIOS_LOG_TTK_UART_RX | [17 empty] | MiscH | NA | NA | NA | NA | NA | NA | VALIDATION UART/TTK3 | HOST | Default | Native F1 | NA | NA | NA | NA | RO - 2Bh | NA | NA | NA | 1.8V | NA |  | GP-In | GP-In | TRUE |  |  |  |  | Pin
gpp_h_9 | GPP_H | 3 | GPP_H_9_UART0_TXD |  |  |  | UART0_BUF_TXD | SOC_BIOS_LOG_TTK_UART_TX | [17 empty] | MiscH | NA | NA | NA | NA | NA | NA | VALIDATION UART/TTK3 | HOST | Default | Native F1 | NA | NA | NA | NA | RO - 2Ch | NA | NA | NA | 1.8V | NA |  | GP-In | GP-In | TRUE |  |  |  |  | Pin
gpp_h_10 | GPP_H | 3 | GPP_H_10_UART0_RTS_B_A_I3C1_SDA_A_ISH_GP_10 |  |  |  | UART0_BUF_RTS | SOC_BIOS_LOG_TTK_UART_RTS_N | [24 empty] | VALIDATION UART/TTK3 | HOST | Default | Native F1 | NA | NA | NA | NA | RO - 2Dh | NA | NA | NA | 1.8V | NA |  | GP-In | GP-In | TRUE |  |  |  |  | Pin
gpp_h_11 | GPP_H | 3 | GPP_H_11_UART0_CTS_B_A_I3C1_SCL_A_ISH_GP_11 |  |  |  | UART0_BUF_CTS | SOC_BIOS_LOG_TTK_UART_CTS_N | [24 empty] | VALIDATION UART/TTK3 | HOST | Default | Native F1 | NA | NA | NA | NA | RO - 2Eh | NA | NA | NA | 1.8V | NA |  | GP-In | GP-In | TRUE |  |  |  |  | Pin
gpp_h_13 | GPP_H | 3 | GPP_H_13_CPU_C10_GATE_B |  |  |  | CPU_C10_GATE_N_R | [18 empty] | MiscH | NA | NA | NA | NA | NA | NA | EC | HOST | Default | Native F1 | NA | NA | NA | NA | RO - 30h | NA | NA | NA | 1.8V | NA |  | Native F1 | Native F1 | TRUE |  |  |  |  | Pin
gpp_h_14 | GPP_H | 3 | GPP_H_14_ISH_UART1_RXD_A_UART1_RXD_ISH_I2C1_SDA_ISH_I3C1_SDA |  | ISH_I3C1_SDA_SNSR_HDR |  | ISH_I3C1_SDA_SNSR_HDR | ISH_I3C1_SCL_HDR | [10 empty] | 1k | Stuff |  | +V1P8A | [10 empty] | Sensor HDR | ISH | Default | Native F4 | NA | NA | NA | NA | RO - 31h | NA | NA | NA | 1.8V | NA |  | GP-In | GP-In | TRUE |  |  |  |  | Pin
gpp_h_15 | GPP_H | 3 | GPP_H_15_ISH_UART1_TXD_A_UART1_TXD_ISH_I2C1_SCL_ISH_I3C1_SCL |  | ISH_I3C1_SCL_SNSR_HDR |  | ISH_I3C1_SCL_SNSR_HDR | ISH_I3C1_SDA_HDR | [10 empty] | 1k | Stuff |  | +V1P8A | [10 empty] | Sensor HDR | ISH | Default | Native F4 | NA | NA | NA | NA | RO - 32h | NA | NA | NA | 1.8V | NA |  | GP-In | GP-In | TRUE |  |  |  |  | Pin
gpp_h_16 | GPP_H | 3 | [23 empty] | MiscH | NA | NA | NA | NA | NA | NA |  | HOST | Resume Reset | GPIO | OUT | High | NA | NA | RO - 33h | NA | NA | NA | 1.8V | ACPI |  | GP-In | GP-In | TRUE |  |  |  |  | Pin
gpp_h_17 | GPP_H | 3 | GPP_H_17_MIC_MUTE_LED |  |  |  | MIC MUTE LED | [25 empty] | Audio | HOST | Default | Native F1 | NA | NA | NA | NA | RO - 34h | NA | NA | NA | 1.8V | NA |  | GP-Out | GP-Out | TRUE |  |  |  |  | Pin
gpp_h_18 |  |  | GPP_H_18 |  |  |  | GEN4_SSD_PWREN | M2_GEN4_SSD_PWR_DIS | [10 empty] | 10k | Stuff |  | +V1P8S | [26 empty] | GP-In | FALSE
gpp_h_19 | GPP_H | 3 | GPP_H_19_I2C0_SDA_I3C0_SDA |  | I3C0_SDA_HDR | Header | I3C0_SDA_HDR | TP_I3C0_SDA_MECC | I2C0_SCL_I3C0_SDA_SPD | [9 empty] | 1k | Stuff |  | +V1P8A |  |  |  | I3C0 | NA | NA | NA | NA | NA | NA | Sensor HDR/MECC/SPD | HOST | Default | Native F2 | NA | NA | NA | NA | RO - 36h | NA | NA | NA | 1.8V | NA |  | GP-In | GP-In | TRUE |  |  |  |  | Pin
gpp_h_20 | GPP_H | 3 | GPP_H_20_I2C0_SCL_I3C0_SCL |  | I3C0_SCL_HDR | Header | I3C0_SCL_HDR | TP_I3C0_SCL_MECC | I2C0_SCL_I3C0_SCL_SPD | [9 empty] | 1k | Stuff |  | +V1P8A |  |  |  | I3C0 | NA | NA | NA | NA | NA | NA | Others/MECC/SPD | HOST | Default | Native F2 | NA | NA | NA | NA | RO - 37h | NA | NA | NA | 1.8V | NA |  | GP-In | GP-In | TRUE |  |  |  |  | Pin
gpp_h_21 | GPP_H | 3 | GPP_H_21_I2C1_SDA_I3C1_SDA |  | I2C1_SDA_I3C1_SDA_CAM_FLSH_CVS | CRD1 | I2C1_SDA_SV_DIPSW_HDR | TP_I3C1_SDA_MECC | I3C1_SDA_1P8_HDR | I2C1_SDA_TTK_CHROME | [8 empty] | 2.2k | Stuff |  | +V1P8A |  |  |  | I3C1 | NA | NA | NA | NA | NA | NA | Debug HDR/MECC/TTK | HOST | Default | Native F1 | NA | NA | NA | NA | RO - 38h | NA | NA | NA | 1.8V | NA |  | GP-In | GP-In | TRUE |  |  |  |  | Pin
gpp_h_22 | GPP_H | 3 | GPP_H_22_I2C1_SCL_I3C1_SCL |  | I2C1_SCL_I3C1_SCL_CAM_FLSH_CVS | CRD1 | I2C1_SCL_SV_DIPSW_HDR | TP_I3C1_SCL_MECC | I3C1_SCL_1P8_HDR | I2C1_SCL_TTK_CHROME | [8 empty] | 2.2k | Stuff |  | +V1P8A |  |  |  | I3C1 | NA | NA | NA | NA | NA | NA | Debug HDR/MECC/TTK | HOST | Default | Native F1 | NA | NA | NA | NA | RO - 39h | NA | NA | NA | 1.8V | NA |  | GP-Out | GP-Out | TRUE |  |  |  |  | Pin
gpp_h_23 |  |  | GPP_H_23_BPKI3C_SDA |  |  |  | MOD_TCSS_DEBUG_I3C_SDA_DN | BPKI3C_SDA_HDR | TCP1_DEBUG_I3C_SDA | [9 empty] | 1k | Stuff |  | +V1P8A | [10 empty] | Modular TCSS | [15 empty] | Native F2 | FALSE
gpp_h_24 |  |  | GPP_H_24_BPKI3C_SCL |  |  |  | MOD_TCSS_DEBUG_I3C_SCL_DP | BPKI3C_SCL_HDR | TCP1_DEBUG_I3C_SCL | [9 empty] | 1k | Stuff |  | +V1P8A | [10 empty] | Modular TCSS | [15 empty] | Native F2 | FALSE
gpp_s_0 | GPP_S | 4 | GPP_S_0_SNDW3_CLK_I2S1_TXD |  |  |  | SNDW3_CLK_CODEC |  | i2s1_txd | [23 empty] | Codec/Audio Header | HOST | Default | Native F1 | NA | NA | NA | NA | RO - 19h | NA | NA | NA | 1.8V | NA |  | GP-In | GP-In | TRUE |  |  |  |  | Pin
gpp_s_1 | GPP_S | 4 | GPP_S_1_SNDW3_DATA0_I2S1_RXD |  |  |  | SNDW3_DATA0_CODEC |  | i2s1_rxd | [23 empty] | Codec/Audio Header | HOST | Default | Native F1 | NA | NA | NA | NA | RO - 1Ah | NA | NA | NA | 1.8V | NA |  | GP-In | GP-In | TRUE |  |  |  |  | Pin
gpp_s_2 | GPP_S | 4 | GPP_S_2_SNDW3_DATA1_SNDW0_CLK_DMIC_CLK_A_0_I2S1_SCLK |  |  |  | SNDW3_DATA1_CODEC | SNDW0_CLK | i2s1_sclk | [23 empty] | Codec/Audio Header | HOST | Default | Native F1 | NA | NA | NA | NA | RO - 1Bh | NA | NA | NA | 1.8V | NA |  | GP-In | GP-In | TRUE |  |  |  |  | Pin
gpp_s_3 | GPP_S | 4 | GPP_S_3_SNDW3_DATA2_SNDW2_DATA1_SNDW0_DATA0_DMIC_DATA_0_I2S1_SFRM |  |  |  | SNDW3_DATA2_CODEC | SNDW0_DATA0 | i2s1_sfrm | [23 empty] | Codec/Audio Header | HOST | Default | Native F1 | NA | NA | NA | NA | RO - 1Ch | NA | NA | NA | 1.8V | NA |  | GP-In | GP-In | TRUE |  |  |  |  | Pin
gpp_s_4 | GPP_S | 4 | GPP_S_4_SNDW2_CLK_DMIC_CLK_A_0_I2S2_SCLK |  |  |  | SNDW2_CLK | DMIC0_CLK | i2s2_sclk | M.2_BT_PCMCLK | [22 empty] | Codec/Audio Header | HOST | Default | Native F2 | NA | NA | NA | NA | RO - 1Dh | NA | NA | NA | 1.8V | NA |  | GP-In | GP-In | TRUE |  |  |  |  | Pin
gpp_s_5 | GPP_S | 4 | GPP_S_5_SNDW2_DATA0_DMIC_DATA_0_I2S2_SFRM |  |  |  | SNDW2_DATA0 | DMIC0_DATA | i2s2_sfrm | M.2_BT_PCMFRM | [22 empty] | Codec/Audio Header | HOST | Default | Native F2 | NA | NA | NA | NA | RO - 1Eh | NA | NA | NA | 1.8V | NA |  | GP-In | GP-In | TRUE |  |  |  |  | Pin
gpp_s_6 | GPP_S | 4 | GPP_S_6_SNDW2_DATA1_SNDW1_CLK_DMIC_CLK_A_1_I2S2_TXD |  |  |  | SNDW1_CLK | DMIC1_CLK | i2s2_txd | M.2_BT_PCMOUT | [22 empty] | Codec/Audio Header | HOST | Default | Native F3 | NA | NA | NA | NA | RO - 1Fh | NA | NA | NA | 1.8V | NA |  | GP-In | GP-In | TRUE |  |  |  |  | Pin
gpp_s_7 | GPP_S | 4 | GPP_S_7_SNDW3_DATA3_SNDW2_DATA2_SNDW1_DATA0_DMIC_DATA_1_I2S2_RXD |  |  |  | SNDW1_DATA0 | DMIC1_DATA | i2s2_rxd | M.2_BT_PCMIN | [22 empty] | Codec/Audio Header | HOST | Default | Native F3 | NA | NA | NA | NA | RO - 20h | NA | NA | NA | 1.8V | NA |  | GP-In | GP-In | TRUE |  |  |  |  | Pin
gpp_v_0 | GPP_V | 0 | GPP_V_0_BATLOW_B |  |  |  | PM_BATLOW_N | [11 empty] | 10k | Stuff |  | +V1P8A |  |  |  | MiscV | NA | NA | NA | NA | NA | NA | EC | HOST | Default | Native F1 | NA | NA | NA | NA | RO - 18h | NA | NA | NA | 1.8V | NA |  | Native F1/GP-In | Native F1/GP-In | TRUE |  |  |  |  | Pin
gpp_v_1 | GPP_V | 0 | GPP_V_1_AC_PRESENT |  |  |  | BC_ACOK_MCP | [11 empty] | 10k | Stuff |  | +V1P8A |  |  |  | MiscV | NA | NA | NA | NA | NA | NA | EC | HOST | Default | Native F1 | NA | NA | NA | NA | RO - 19h | NA | NA | NA | 1.8V | NA |  | Native F1 | Native F1 | TRUE |  |  |  |  | Pin
gpp_v_2 | GPP_V | 0 | GPP_V_2_SOC_WAKE_B |  |  |  | LANWAKE_N_R | [11 empty] | 10k | Stuff |  | +V1P8A |  |  |  | MiscV | NA | NA | NA | NA | NA | NA | Gbe LAN/ x1 Slot | HOST | Default | Native F1 | NA | NA | NA | NA | RO - 1Ah | NA | NA | NA | 1.8V | NA |  | Native F1 | Native F1 | TRUE |  |  |  |  | Pin
gpp_v_3 | GPP_V | 0 | GPP_V_3_PWRBTN_B |  |  |  | PWRBTN_MCP_N | [11 empty] | 10k, 100k | Stuff |  | +V1P8A |  |  |  | MiscV | NA | NA | NA | NA | NA | NA | EC | HOST | Default | Native F1 | NA | NA | NA | NA | RO - 1Bh | NA | NA | NA | 1.8V | NA |  | Native F1 | Native F1 | TRUE |  |  |  |  | Pin
gpp_v_4 | GPP_V | 0 | GPP_V_4_SLP_S3_B |  |  |  | PM_SLP_S3_N | [11 empty] | 10k | Unstuff |  | +V1P8_A |  |  |  | MiscV | NA | NA | NA | NA | NA | NA | EC | HOST | Default | Native F1 | NA | NA | NA | NA | RO - 1Ch | NA | NA | NA | 1.8V | NA |  | Native F1/GP-Out | Native F1/GP-Out | TRUE |  |  |  |  | Pin
gpp_v_5 | GPP_V | 0 | GPP_V_5_SLP_S4_B |  |  |  | PM_SLP_S4_N | [11 empty] | 10k | Unstuff |  | +V1P8_A |  |  |  | MiscV | NA | NA | NA | NA | NA | NA | EC | HOST | Default | Native F1 | NA | NA | NA | NA | RO - 1Dh | NA | NA | NA | 1.8V | NA |  | Native F1/GP-Out | Native F1/GP-Out | TRUE |  |  |  |  | Pin
gpp_v_6 | GPP_V | 0 | GPP_V_6_SLP_A_B |  |  |  | PM_SLP_A_N | [18 empty] | MiscV | NA | NA | NA | NA | NA | NA | EC | HOST | Default | Native F1 | NA | NA | NA | NA | RO - 1Eh | NA | NA | NA | 1.8V | NA |  | Native F1/GP-Out | Native F1/GP-Out | TRUE |  |  |  |  | Pin
gpp_v_7 | GPP_V | 0 | GPP_V_7_SUSCLK |  |  |  | M.2_BTWIFI_SUS_CLK_LS | SUS_CLK_CODEC | M.2_WWAN_SUS_CLK_LS | TP_SUS_CLK_ECAIC | [15 empty] | MiscV | NA | NA | NA | NA | NA | NA | M.2 WLAN/EC/Audio/CRD | HOST | Default | NA | NA | NA | NA | NA | RO - 1Fh | NA | NA | NA | 1.8V | NA |  | Native F1/GP-Out | Native F1/GP-Out | TRUE |  |  |  |  | Pin
gpp_v_8 | GPP_V | 0 | GPP_V_8_SLP_WLAN_B |  |  |  | SLP_WLAN_N | [18 empty] | MiscV | NA | NA | NA | NA | NA | NA | M.2 WLAN | HOST | Default | Native F1 | NA | NA | NA | NA | RO - 20h | NA | NA | NA | 1.8V | NA |  | Native F1/GP-Out | Native F1/GP-Out | TRUE |  |  |  |  | Pin
gpp_v_9 | GPP_V | 0 | GPP_V_9_SLP_S5_B |  |  |  | PM_SLP_S5_N | [18 empty] | MiscV | NA | NA | NA | NA | NA | NA | EC | HOST | Default | Native F1 | NA | NA | NA | NA | RO - 21h | NA | NA | NA | 1.8V | NA |  | Native F1/GP-Out | Native F1/GP-Out | TRUE |  |  |  |  | Pin
gpp_v_10 | GPP_V | 0 | GPP_V_10_LANPHYPC |  |  |  | LANPHYPC_R_N | [18 empty] | MiscV | NA | NA | NA | NA | NA | NA | Gbe LAN | HOST | Default | Native F1 | NA | NA | NA | NA | RO - 22h | NA | NA | NA | 1.8V | NA |  | Native F1/GP-Out | Native F1/GP-Out | TRUE |  |  |  |  | Pin
gpp_v_11 | GPP_V | 0 | GPP_V_11_SLP_LAN_B |  |  |  | PM_SLP_LAN_N | [11 empty] | 10k | Unstuff |  | +V1P8_A |  |  |  | MiscV | NA | NA | NA | NA | NA | NA | Gbe LAN | HOST | Default | Native F1 | NA | NA | NA | NA | RO - 23h | NA | NA | NA | 1.8V | NA |  | Native F1/GP-Out | Native F1/GP-Out | TRUE |  |  |  |  | Pin
gpp_v_12 | GPP_V | 0 | GPP_V_12_WAKE_B |  |  |  | WAKE_N | [11 empty] | 10k | Empty |  | +V1P8A |  |  |  | MiscV | NA | NA | NA | NA | NA | NA | Gbe LAN/x1 Slots/SSD/WWAN/WALN | HOST | Default | Native F1 | NA | NA | NA | NA | RO - 24h | NA | NA | NA | 1.8V | NA |  | Native F1/GP-Out | Native F1/GP-Out | TRUE |  |  |  |  | Pin
gpp_v_13 | GPP_V | 0 | GPP_V_13_CATERR_B |  |  |  | GPP_V13_CATERR_N | [11 empty] | 2.2k | Stuff |  | +V1P8A |  |  |  | MiscV | NA | NA | NA | NA | NA | NA | Others | HOST | Default | Native F1 | NA | NA | NA | NA | RO - 25h | NA | NA | NA | 1.8V | NA |  | Native F1/GP-Out | Native F1/GP-Out | TRUE |  |  |  |  | Pin
gpp_v_14 | GPP_V | 0 | GPP_V_14_FORCEPR_B |  |  |  | GPP_V14_FORCEPR_N | [11 empty] | 2.2k | Stuff |  | +V1P8A | [10 empty] | NA | HOST | Default | Native F1 | NA | NA | NA | NA | RO - 26h | NA | NA | NA | 1.8V | NA |  | Native F1/GP-Out | Native F1/GP-Out | TRUE |  |  |  |  | Pin
gpp_v_15 | GPP_V | 0 | GPP_V_15_THERMTRIP_B |  |  |  | GPP_V15_THERMTRIP_N | [11 empty] | 2.2k | Stuff |  | +V1P8A |  |  |  | MiscV | NA | NA | NA | NA | NA | NA | NA | HOST | Default | Native F1 | NA | NA | NA | NA | RO - 27h | NA | NA | NA | 1.8V | NA |  | Native F1/GP-Out | Native F1/GP-Out | TRUE |  |  |  |  | Pin
gpp_v_16 | GPP_V | 0 | GPP_V_16_VCCST_EN |  |  |  | GPP_V16_VCCST_EN | [18 empty] | MiscV2 | NA | NA | NA | NA | NA | NA | NA | HOST | Default | Native F1 | NA | NA | NA | NA | RO - 28h | NA | NA | NA | 1.8V | NA |  | Native F1/GP-Out | Native F1/GP-Out | TRUE |  |  |  |  | Pin
gpp_v_17 | GPP_V | 0 | [30 empty] | Type C | HOST | GPIO reset | GPIO | OUT | High | NA | NA | RO - 29h | NA | NA | NA | 1.8V | NA |  | GP-Out | GP-Out | TRUE |  |  |  |  | Pin
ddsp_hpdalv | [6 empty] | DDIA_EDP_HPD | [25 empty] | eDP Display | HOST | Default | Native F1 | NA | NA | NA | NA | [8 empty] | #N/A | #N/A |  |  |  |  | Pin
SIGNAL YET TO BE MAPPED
COINLESS_SPI_NOR_CLEAR deleted
Note on I28: [Threaded comment] Your version of Excel allows you to read this threaded comment; however, any edits to it will get removed if the file is opened in a newer version of Excel. Learn more: https://go.microsoft.com/fwlink/?linkid=870924 Comment: Check how its connected to MECC hdr
Note on J50: [Threaded comment] Your version of Excel allows you to read this threaded comment; however, any edits to it will get removed if the file is opened in a newer version of Excel. Learn more: https://go.microsoft.com/fwlink/?linkid=870924 Comment: Chrome signal
Note on H61: K S, Vachana: for WWAN module
Note on I68: [Threaded comment] Your version of Excel allows you to read this threaded comment; however, any edits to it will get removed if the file is opened in a newer version of Excel. Learn more: https://go.microsoft.com/fwlink/?linkid=870924 Comment: GEN4 M.2 TO MCIO AOB GPIO HDR
Note on I70: [Threaded comment] Your version of Excel allows you to read this threaded comment; however, any edits to it will get removed if the file is opened in a newer version of Excel. Learn more: https://go.microsoft.com/fwlink/?linkid=870924 Comment: GEN4 CEM TO MCIO AOB GPIO HDR
Note on I74: [Threaded comment] Your version of Excel allows you to read this threaded comment; however, any edits to it will get removed if the file is opened in a newer version of Excel. Learn more: https://go.microsoft.com/fwlink/?linkid=870924 Comment: Chrome Signal
Note on F84: [Threaded comment] Your version of Excel allows you to read this threaded comment; however, any edits to it will get removed if the file is opened in a newer version of Excel. Learn more: https://go.microsoft.com/fwlink/?linkid=870924 Comment: Chrome Signal
Note on F85: [Threaded comment] Your version of Excel allows you to read this threaded comment; however, any edits to it will get removed if the file is opened in a newer version of Excel. Learn more: https://go.microsoft.com/fwlink/?linkid=870924 Comment: Chrome signal
Note on H85: [Threaded comment] Your version of Excel allows you to read this threaded comment; however, any edits to it will get removed if the file is opened in a newer version of Excel. Learn more: https://go.microsoft.com/fwlink/?linkid=870924 Comment: Chrome signal
Note on H123: [Threaded comment] Your version of Excel allows you to read this threaded comment; however, any edits to it will get removed if the file is opened in a newer version of Excel. Learn more: https://go.microsoft.com/fwlink/?linkid=870924 Comment: Change this to GPIO from native f3 for Quick SPI driver support. LNL learning
Note on I126: [Threaded comment] Your version of Excel allows you to read this threaded comment; however, any edits to it will get removed if the file is opened in a newer version of Excel. Learn more: https://go.microsoft.com/fwlink/?linkid=870924 Comment: chrome
Note on J126: [Threaded comment] Your version of Excel allows you to read this threaded comment; however, any edits to it will get removed if the file is opened in a newer version of Excel. Learn more: https://go.microsoft.com/fwlink/?linkid=870924 Comment: Chrome Signal
Note on I127: [Threaded comment] Your version of Excel allows you to read this threaded comment; however, any edits to it will get removed if the file is opened in a newer version of Excel. Learn more: https://go.microsoft.com/fwlink/?linkid=870924 Comment: Chrome Signal
Note on T134: [Threaded comment] Your version of Excel allows you to read this threaded comment; however, any edits to it will get removed if the file is opened in a newer version of Excel. Learn more: https://go.microsoft.com/fwlink/?linkid=870924 [Tasks] There is a task anchored to this comment that cannot be viewed in your client. Comment: @K S, Vachana check PU and PD
Note on F144: [Threaded comment] Your version of Excel allows you to read this threaded comment; however, any edits to it will get removed if the file is opened in a newer version of Excel. Learn more: https://go.microsoft.com/fwlink/?linkid=870924 Comment: Chrome Signal
Note on L144: [Threaded comment] Your version of Excel allows you to read this threaded comment; however, any edits to it will get removed if the file is opened in a newer version of Excel. Learn more: https://go.microsoft.com/fwlink/?linkid=870924 Comment: Chrome Signal
Note on F145: [Threaded comment] Your version of Excel allows you to read this threaded comment; however, any edits to it will get removed if the file is opened in a newer version of Excel. Learn more: https://go.microsoft.com/fwlink/?linkid=870924 Comment: Chrome Signal
Note on L145: [Threaded comment] Your version of Excel allows you to read this threaded comment; however, any edits to it will get removed if the file is opened in a newer version of Excel. Learn more: https://go.microsoft.com/fwlink/?linkid=870924 Comment: Chrome Signal
Note on F146: [Threaded comment] Your version of Excel allows you to read this threaded comment; however, any edits to it will get removed if the file is opened in a newer version of Excel. Learn more: https://go.microsoft.com/fwlink/?linkid=870924 Comment: Chrome Signal
Note on L146: [Threaded comment] Your version of Excel allows you to read this threaded comment; however, any edits to it will get removed if the file is opened in a newer version of Excel. Learn more: https://go.microsoft.com/fwlink/?linkid=870924 Comment: Chrome Signal
Note on F148: [Threaded comment] Your version of Excel allows you to read this threaded comment; however, any edits to it will get removed if the file is opened in a newer version of Excel. Learn more: https://go.microsoft.com/fwlink/?linkid=870924 Comment: Chrome Signal
Note on L148: [Threaded comment] Your version of Excel allows you to read this threaded comment; however, any edits to it will get removed if the file is opened in a newer version of Excel. Learn more: https://go.microsoft.com/fwlink/?linkid=870924 Comment: Chrome Signal
Note on H149: [Threaded comment] Your version of Excel allows you to read this threaded comment; however, any edits to it will get removed if the file is opened in a newer version of Excel. Learn more: https://go.microsoft.com/fwlink/?linkid=870924 Comment: chrome
Note on K173: [Threaded comment] Your version of Excel allows you to read this threaded comment; however, any edits to it will get removed if the file is opened in a newer version of Excel. Learn more: https://go.microsoft.com/fwlink/?linkid=870924 Comment: Chrome
Note on K174: [Threaded comment] Your version of Excel allows you to read this threaded comment; however, any edits to it will get removed if the file is opened in a newer version of Excel. Learn more: https://go.microsoft.com/fwlink/?linkid=870924 Comment: Chrome