## Block Diagram
RVP1: WCL DDR5 SODIMM T3
RVP2: WCL LP5x T3 RVP

## RVP_SKU's
RVP SKU | SKW | SKU Description | Remarks
ERB
ERBa | U-01 | WCL DDR5 SODIMM T3 ERB
ERBb – BOM SKU | U-02 | WCL DDR5 Chrome SKU | ERB Only. Chrome will start enablement with this SKU and later fully migrate to LP5.
RVP1
RVP1a | U-01a | WCL DDR5 SODIMM T3 RVP | Volume Runner, iPOR= 7200, ePOR = 6400
RVP1c – BOM SKU | U-03a | WCL DDR5 PnP SKU
RVP1d – BOM SKU | U11-a | WCL DDR5 Chrome SKU
RVP2
RVP2a | U-04a | WCL LP5x MD, x32, T3 RVP | iPOR = 7200, ePOR = 6800
RVP2b – BOM SKU | U-05a | WCL LP5x Socketed SKU | Deployment for EV, PnP teams, for different memory validation
RVP2c – BOM SKU | U-06a | WCL LP5x MD Chrome SKU
RVP2d – BOM SKU | U-08a | WCL LP5x MD HSIO SKU | No separate HSIO RVP, requirement covered through BOM stuffing option
RVP2e – BOM SKU | U-09a | WCL LP5x MD PnP SKU
RVP2f – BOM SKU | U-10a | WCL LP5x MD MECC SKU | MECC AIC BOM Changes Intercepted
RVP2g – BOM SKU | U-07a | WCL LP5x SKT Chrome SKU
RVP1b – BOM SKU | U-02a | WCL LP5x SD PPV SKU

## BOM SKU Delta
Intel Confidential - for internal use only
< refers to "follow main SKU"
Rework option in red colour
Si# | Silicon Interface |  | RVP 1: WCL U DDR5 SODIMM- T3 PCB |  |  | RVP 2: WCL U LP5x Memory Down T3 PCB
|  |  | U-01a - WCL DDR5 SODIMM T3 RVP | U3a - WCL DDR5 PnP SKU | U11a - WCL DDR5 Chrome SKU | U4a - WCL LP5x MD, x32, T3 RVP | U5a - WCL LP5x Socketed SKU | U6a - WCL LP5x MD Chrome SKU | U8a - WCL LP5x MD HSIO SKU | U9a - WCL LP5x MD PnP SKU | U10a - WCL LP5x MD MECC SKU | U7a - WCL LP5x SKT Chrome SKU | U-02a - WCL LP5x SD PPV SKU
1 | Memory | DDR5/LP5 | DDR5 - 7200MT/s (iPOR) / 6400MT/s (ePOR) | < | < | LP5 - 7200MT/s (iPOR) / 6800MT/s (ePOR) Solder Down | LP5 - 7200MT/s (iPOR) / 6800MT/s (ePOR) Socketed | LP5 - 7200MT/s (iPOR) / 6800MT/s (ePOR) Solder Down | < | < | < | LP5 - 7200MT/s (iPOR) / 6800MT/s (ePOR) Socketed | <
2 | Display | DDIA | 1. eDP Panel Con 1 2. HDMI 2.1b 6G TMDS compatible connector with ALS (NEX) (non-POR) | eDP Panel Con 1 | eDP Panel Con 1 | eDP Panel Con 1 | < | < | < | < | < | < | eDP Panel Con 1
3 | Display | DDIB | HDMI 2.1b 6G TMDS compatible connector with ALS | < | < | 1. HDMI 2.1b 6G TMDS with CRLS 2. HDMI 2.1b 6G TMDS compatible connector with ALS | < | HDMI 2.1b 6G TMDS compatible connector with ALS | < | < | < | HDMI 2.1b 6G TMDS compatible connector with ALS | HDMI 2.1b 6G TMDS compatible connector with ALS
4 | Type-C - PCD Die | TCP0 | M.2 Modular TCSS: USB-C Retimer Module-Short length Config 1: GBR Config 2: TypeA 10G Config 3: HBR | < | M.2 Modular TCSS: USB-C Retimer Module-Short length Config 1: GBR Config 2: TypeA 10G Config 3: TI HBR Config 4: Realtek HBR | M.2 Modular TCSS: - Short length Config 1: TypeC port- USB3/DP 2.1 (HBR3)- retimerless Config 2: HBR Config 3: GBR | M.2 Modular TCSS: - Short length Config 1: TypeC port- USB3/DP 2.1 (HBR3)- retimerless Config 2: HBR Config 3: GBR | M.2 Modular TCSS: USB-C Retimer Module-Short length Config 1: GBR Config 2: TypeA 10G Config 3: TI HBR Config 4: Realtek HBR | M.2 Modular TCSS: - Short length Config 1: TypeC port- USB3/DP 2.1 (HBR3)- retimerless Config 2: HBR Config 3: GBR | M.2 Modular TCSS: - Short length Config 1: TypeC port- USB3/DP 2.1 (HBR3)- retimerless Config 2: HBR Config 3: GBR | M.2 Modular TCSS: - Short length Config 1: TypeC port- USB3/DP 2.1 (HBR3)- retimerless Config 2: HBR Config 3: GBR | M.2 Modular TCSS: USB-C Retimer Module-Short length Config 1: GBR Config 2: TypeA 10G Config 3: TI HBR Config 4: Realtek HBR | <
5 |  | TCP1 | Single Retimer GBR Motherboard down - Long Length | < | < | M.2 Modular TCSS: USB-C Redriver Module- Long Length Config 1: Third Party Redriver - USB3/DP 2.1 (HBR3) Config 2: HBR Config 3: GBR | M.2 Modular TCSS: USB-C Redriver Module- Long Length Config 1: Third Party Redriver - USB3/DP 2.1 (HBR3) Config 2: HBR Config 3: GBR | M.2 Modular TCSS: USB-C Redriver Module- Long Length Config 1: Third Party Redriver - USB3/DP 2.1 (HBR3) Config 2: HBR Config 3: GBR Config 4: Realtek HBR | M.2 Modular TCSS: USB-C Redriver Module- Long Length Config 1: Third Party Redriver - USB3/DP 2.1 (HBR3) Config 2: HBR Config 3: GBR | M.2 Modular TCSS: USB-C Redriver Module- Long Length Config 1: Third Party Redriver - USB3/DP 2.1 (HBR3) Config 2: HBR Config 3: GBR | < | M.2 Modular TCSS: USB-C Redriver Module- Long Length Config 1: Third Party Redriver - USB3/DP 2.1 (HBR3) Config 2: HBR Config 3: GBR Config 4: Realtek HBR | <
6 | HSIO-PCD die | USB3.2 Gen2x1(10G) 1 | USB 3.2 Gen2 x1 Type-A Con (Vertical) #1 | < | < | USB 3.2 Gen2 x1 Type-A Con (RA with redriver) #2 | < | < | < | < | < | < | <
7 |  | USB3.2 Gen2x1(10G) 2 | USB 3.2 Gen2 x1 Type-A Con (RA with redriver) #2 | < | < | USB 3.2 Gen2 x1 Type-A Con (Vertical) #1 | < | < | < | < | < | < | <
8 | PCIe4 | PCIe Gen4 1 | M.2 SSD Gen4 Key M | M.2 SSD Gen4 Key M | M.2 SSD Gen4 Key M | M.2 SSD Gen4 Key M x4 PCIe Gen4 DT Slot #2 (Gen4) | M.2 SSD Gen4 Key M x4 PCIe Gen4 DT Slot #2 (Gen4) | M.2 SSD Gen4 Key M x4 PCIe Gen4 DT Slot #2 (Gen4) | x4 PCIe Gen4 DT Slot #2 (Gen4) M.2 SSD Gen4 Key M | M.2 SSD Gen4 Key M x4 PCIe Gen4 DT Slot #2 (Gen4) | M.2 SSD Gen4 Key M x4 PCIe Gen4 DT Slot #2 (Gen4) | M.2 SSD Gen4 Key M x4 PCIe Gen4 DT Slot #2 (Gen4) | M.2 SSD Gen4 Key M x4 PCIe Gen4 DT Slot #2 (Gen4)
9 |  | PCIe Gen4 2
10 |  | PCIe Gen4 3
11 |  | PCIe Gen4 4
12 |  | PCIe Gen4 5 | x4 PCIe Gen4 DT Slot #1 for SD Card - Lane 0 (Gen4) M.2 WLAN Key E (Gen4) | < | < | x4 PCIe Gen4 DT Slot #1 - Lane 0 (Gen3) M.2 WLAN Key E (Gen4) | < | < | < | < | < | < | <
13 |  | PCIe Gen4 6/Gbe LAN | Gbe LAN support x4 PCIe Gen4 DT Slot #1 for SD Card - Lane 1 (Gen4) M.2 Key-B WWAN module (not POR) | < | < | Gbe LAN support x4 PCIe Gen4 DT Slot #1- Lane 1 (Gen3) | Gbe LAN support x4 PCIe Gen4 DT Slot #1- Lane 1 (Gen3) | Gbe LAN support x4 PCIe Gen4 DT Slot #1- Lane 1 (Gen3) | x4 PCIe Gen4 DT Slot #1- Lane 1 (Gen3) Gbe LAN support | Gbe LAN support x4 PCIe Gen4 DT Slot #1- Lane 1 (Gen3) | Gbe LAN support x4 PCIe Gen4 DT Slot #1- Lane 1 (Gen3) | Gbe LAN support x4 PCIe Gen4 DT Slot #1- Lane 1 (Gen3) | <
14 | UFS 3.1 | UFS Gen3.1 Gear4 | M.2 UFS/PCIe AIC Combo Connector M.2 UFS AIC Bypass Connector | < | M.2 UFS AIC Bypass Connector M.2 UFS AIC Combo Connector | M.2 UFS AIC Bypass Connector | < | < | < | < | < | < | <
15 | USB2.0 | USB2-1 | Type-C Port - 1 USB2 Vertical Type-A Conn #1 for PPV | < | < | Type-C Port - 1 USB2 Vertical Type-A Conn #1 for PPV | < | < | < | < | < | < | USB2 Vertical Type-A Conn #1 for PPV Type-C Port - 1
16 |  | USB2-2 | Type-C Port - 2 | < | < | Type-C Port - 2 | < | < | < | < | < | < | <
17 |  | USB2-3 | USB 3.2 Gen2 x1 Type-A Con (Vertical) #1 | < | < | USB 3.2 Gen2 x1 Type-A Con (RA with redriver) #2 | < | < | < | < | < | < | <
18 |  | USB2-4 | USB 3.2 Gen2 x1 Type-A Con (RA with redriver) #2 | < | < | USB 3.2 Gen2 x1 Type-A Con (Vertical) #1 | < | < | < | < | < | < | <
19 |  | USB2-5 | 2x5 USB2 HDR #1 M.2 Key-B WWAN module (not POR) | < | < | 2x5 USB2 HDR #1 | < | < | < | < | < | < | <
20 |  | USB2-6 | 2x5 USB2 HDR #1 | USB2 Camera 2x5 USB2 HDR #1 | < | 2x5 USB2 HDR #1 | < | < | < | USB2 Camera 2x5 USB2 HDR #1 | < | < | <
21 |  | USB2-7 | FPS 2x5 USB2 HDR #2 for PPV | FPS 2x5 USB2 HDR for PPV | < | FPS 2x5 USB2 HDR for PPV | < | < | < | FPS 2x5 USB2 HDR for PPV | < | < | 2x5 USB2 HDR #2 for PPV
22 |  | USB2-8 | M.2 WLAN | < | < | M.2 WLAN | < | < | < | < | < | < | 2x5 USB2 HDR #2 for PPV
23 | SRC CLK | CLKOUT_SRC_0 | M.2 WLAN | < | < | M.2 WLAN | < | < | < | < | < | < | <
24 |  | CLKOUT_SRC_1 | TP | < | < | x4 PCIe Gen4 DT Slot #2 | < | < | < | < | < | < | <
25 |  | CLKOUT_SRC_2 | x4 PCIe Gen4 DT Slot #1 | < | < | x4 PCIe Gen4 DT Slot #1 | < | < | < | < | < | < | <
26 |  | CLKOUT_SRC_3 | M.2 SSD Gen4 | < | < | M.2 SSD Gen4 | < | < | < | < | < | < | <
27 |  | CLKOUT_SRC_4 | WWAN | < | < | TP | < | < | < | < | < | < | <
28 |  | CLKOUT_SRC_5 | Gbe LAN support | < | < | Gbe LAN support | < | < | < | < | < | < | <
29 | CNVi | CNVi | Wifi | < | < | Wifi | < | < | < | < | < | < | <
30 | LSIO | eSPI | EC ESPI BUS HDR | < | < | EC ESPI BUS HDR/ MECC AIC | < | < | < | < | EC/ MECC AIC ESPI BUS HDR | < | <
31 |  | 100MHz Flash | Flash, TPM | < | < | Flash, TPM | < | < | < | < | < | < | <
32 |  | SPI 0 CS0# | BIOS Flash 0/SF600/TTK3 | < | < | BIOS Flash 0/24pin BGA BIOS Flash 1 (non POR)/SF600/TTK3 | < | < | < | < | < | < | <
33 |  | SPI 0 CS1# | BIOS Flash 1 (SPI ROM not stuffed) | < | < | N/A | < | < | < | < | < | < | <
34 |  | SPI 0 TPM | TPM HDR | < | < | TPM HDR | < | < | < | < | < | < | <
35 |  | SML 0 | Jackson Ville/ Foxville AIC (non POR)/TBT Retimer PCIe Slots | < | < | Jackson Ville/ Foxville AIC (non POR)/TBT Retimer PCIe Slots | < | < | < | < | < | < | <
36 |  | SML 0B | GPIO EC/VISA | < | < | GPIO EC/VISA | < | < | < | < | < | < | <
37 |  | SML 1 | PD Controller/Sideband HDR EC | < | < | PD Controller/Sideband HDR EC | < | < | < | < | < | < | <
38 |  | SMBUS | SMBUS IO Expander - PCIe Slots, FRU EEPROM, ESPI HDR, MIPI 60 HDR etc../ SPD EEPROM TTK3 HDR | < | < | SMBUS IO Expander - PCIe Slots, FRU EEPROM, ESPI HDR, MIPI 60 HDR etc../ SPD EEPROM TTK3 HDR | < | < | < | < | < | < | <
39 |  | Clink | M.2 WLAN MLINK HDR | < | < | M.2 WLAN MLINK HDR | < | < | < | < | < | < | <
40 | LPSS | THC 0/ SPI1/ GSPI 0/ I2C 0 | Touch Panel Con 1 (THC SPI) Touch Panel Con 1 (THC I2C) | < | GSPI based FPS | Touch Panel Con 1 (THC SPI) Touch Panel Con 1 (THC I2C) | < | < | < | < | < | < | <
41 |  | THC 1/ SPI2/ GSPI 1/ I2C 1 | Touch Panel Con 2 (THC I2C) Touch Panel Con 2 (THC SPI) | < | < | Touch Panel Con 2 (THC I2C) Touch Panel Con 2 (THC SPI) | < | < | < | < | < | < | <
42 |  | UART 0 | Serial Debug console (uUSB) 1x4 HDR TTK3 HDR | < | < | Serial Debug console (uUSB) 1x4 HDR TTK3 HDR | < | < | < | < | < | < | 1x4 HDR Serial Debug console (uUSB) TTK3 HDR
43 |  | UART 1/ ISH UART 1A/I2C 3 | PSS/ Audio HDR/ Power Meter as I2C 3 MIPI60/ TCH PAD | < | < | PSS/ Audio HDR/ Power Meter as I2C 3 MIPI60/ TCH PAD | < | < | < | < | < | < | <
44 |  | UART 2/ CNVi | M.2 BT module CNIVi and non CNVi | < | < | M.2 BT module CNIVi and non CNVi | < | < | < | < | < | < | <
45 |  | BPK I3C (Debug BPK I3C) | Type-C debug as I3C | < | < | Type-C debug as I3C | < | < | < | < | < | < | <
46 |  | I2C 0/ I3C 0 | 1x4 Header as I3C 0 | < | < | 1x4 Header as I3C 0 | < | < | < | < | < | < | <
47 |  | I2C 1/ I3C 1 | SV Header as I2C 1 1x4 Header as I3C 1 | < | < | SV Header as I2C 1 1x4 Header as I3C 1 | < | < | < | < | < | < | <
48 |  | I2C 2/ MFUART 2 | M.2 WLAN MFUART 2 | < | < | M.2 WLAN MFUART 2 | < | < | < | < | < | < | <
49 |  | Display Side Band | Display Sideband GPIO | < | < | Display Sideband GPIO | < | < | < | < | < | < | <
50 |  | I2C 4/ THC | Touch Panel Con 1 (THC SPI) Touch Panel Con 1 (THC I2C) | < | < | Touch Panel Con 1 (THC SPI) Touch Panel Con 1 (THC I2C) | < | < | < | < | < | < | <
51 |  | I2C 4A/ ISH I2C 2/ MFUART0 | Sensor HDR as ISH I2C 2 SV Header as ISH I2C 2 | < | < | Sensor HDR as ISH I2C 2 SV Header as ISH I2C 2 | < | < | < | < | < | < | <
52 |  | I2C 5/ THC | Touch Panel Con 2 (THC I2C) Touch Panel Con 2 (THC SPI) | < | < | Touch Panel Con 2 (THC I2C) Touch Panel Con 2 (THC SPI) | < | < | < | < | < | < | <
53 |  | I2C 5A/ MFUART 0/ ISH GP | GPIO's | < | < | GPIO's | < | < | < | < | < | < | <
54 | ISH | ISH_I2C 0/ ISH I3C 0 | Sensor HDR/ TTK3 as ISH I2C 0 Sensor HDR as ISH I3C 0 | < | < | Sensor HDR/ TTK3 as ISH I2C 0 Sensor HDR as ISH I3C 0 | < | < | < | < | < | < | <
55 |  | ISH_I2C 1/ISH I3C 1/ ISH UART 1/ UART 1A | Sensor HDR as ISH I3C 1 SV Header as ISH I3C 1 | < | < | Sensor HDR as ISH I3C 1 SV Header as ISH I3C 1 | < | < | < | < | < | < | <
56 |  | ISH_I2C 2/ I2C 4A/ MFUART0 | Sensor HDR as ISH I2C 2 SV Header as ISH I2C 2 | < | < | Sensor HDR as ISH I2C 2 SV Header as ISH I2C 2 | < | < | < | < | < | < | <
57 |  | ISH_UART 0/ ISH SPI/ SML 0B | Sensor HDR as ISH_SPI Sensor HDR as ISH_UART0 | < | < | Sensor HDR as ISH_SPI Sensor HDR as ISH_UART0 | < | < | < | < | < | < | <
58 | Audio | HDA | Audio JA HDR (codec HDR) | < | < | Audio JA HDR (codec HDR) | < | < | < | < | < | < | <
59 |  | I2S0 | Audio JA HDR (codec HDR) | < | < | Audio JA HDR (codec HDR) | < | < | < | < | < | < | <
60 |  | I2S1 | Audio JA HDR (codec HDR) | < | < | Audio JA HDR (codec HDR) | < | < | < | < | < | < | <
61 |  | I2S2 | M.2 BT/ Audio JE (SPKR HDR) | < | < | M.2 BT/ Audio JE (SPKR HDR) | < | < | < | < | < | < | <
62 |  | SNDW 0/ DMIC 0 | Jack Codec/ Audio JE (SPKR HDR) | < | < | Jack Codec/ Audio JE (SPKR HDR) | < | < | < | < | < | < | <
63 |  | SNDW 1/ DMIC 1 | Audio JD (DMIC HDR) | < | < | Audio JD (DMIC HDR) | < | < | < | < | < | < | <
64 |  | SNDW 2/ DMIC 2 | Audio JE (SPKR HDR) | < | < | Audio JE (SPKR HDR) | < | < | < | < | < | < | <
65 |  | SNDW 3/ DMIC 3 | Audio JD (DMIC HDR) Jack Codec | < | < | Audio JD (DMIC HDR) Jack Codec | < | < | < | < | < | < | <
66 | DFx | SOC JTAG | SoC MIPI 60 Con | < | < | SoC MIPI 60 Con | < | < | < | < | < | < | <
67 |  | SOC PTI/ VISA - CH3/CH 4 |  | < | < |  | < | < | < | < | < | < | <
68 |  | SOC PTI/ VISA - CH1 | Touch Panel Con 1 (PTI/VISA mode) | < | < | Touch Panel Con 1 (PTI/VISA mode) | < | < | < | < | < | < | <
69 |  | SOC PTI/ VISA - CH2 | Touch Panel Con 2 (PTI/VISA mode) | < | < | Touch Panel Con 2 (PTI/VISA mode) | < | < | < | < | < | < | <
70 | PnP | 2x7 HDRs | Partial PnP Support for critical rails | Full PnP Support | Full PnP Support. Per Windows PnP support. | Partial PnP Support for critical rails | < | Full PnP Support. Per Chrome Requirement | < | Full PnP Support | < | Full PnP Support. Per Chrome Requirement | <
71 |  | PAC
72 |  | PMR
73 | Additional Feature Support |  |  |  | Type - C CCD Dauntless GSC EC sensor control Audio Mute Seilgo less design Google Keyboard |  |  | Type - C CCD Dauntless GSC EC sensor control Audio Mute Silego less design Google Keyboard | MCIO AOB Support |  |  | Type - C CCD Dauntless GSC EC sensor control Audio Mute Silego less design Google Keyboard

## draft
< means no change
Rework option in red colour
Si# | Silicon Interface |  | RVP 1 - WCL DDR5 SODIMM T3 RVP | U-02a - WCL DDR5 PPV SKU | U3a - WCL DDR5 PnP SKU | U11a - WCL DDR5 Chrome SKU | RVP2 - WCL LP5x MD, x32, T3 RVP
1 | Memory | DDR5/LP5 | DDR5 - 7200MT/s (iPOR) / 6400MT/s (ePOR) | < | < | < | LP5 - 7200MT/s (iPOR) / 6800MT/s (ePOR) Solder Down
2 | Display | DDIA | eDP Panel Con 1 HDMI 2.1b 6G TMDS compatible connector with ALS (NEX) | eDP Panel Con 1 | eDP Panel Con 1 | eDP Panel Con 1 | eDP Panel Con 1
3 | Display | DDIB | HDMI 2.1b 6G TMDS with ALS | < | < | < | HDMI 2.1b 6G TMDS with CRLS
4 | Type-C - PCD Die | TCP0 | M.2 Modular TCSS: USB-C Retimer Module-Short length Config 1: GBR Config 2: TypeA 10G Config 3: HBR | < | < | M.2 Modular TCSS: USB-C Retimer Module-Short length Config 1: GBR Config 2: TypeA 10G Config 3: TI HBR Config 4: Realtek HBR | <
5 |  | TCP1 | Single Retimer GBR Motherboard down - Long Length | < | < | < | M.2 Modular TCSS: USB-C Redriver Module- Long Length Config 1: Third Party Redriver - USB3/DP 2.1 (HBR3) Config 2: HBR Config 3: GBR
6 | HSIO-PCD die | USB3.2 Gen2x1(10G) 1 | USB 3.2 Gen2 x1 Type-A Con (Vertical) #1 | < | < | < | USB 3.2 Gen2 x1 Type-A Con (RA with redriver) #2
7 |  | USB3.2 Gen2x1(10G) 2 | USB 3.2 Gen2 x1 Type-A Con (RA with redriver) #2 | < | < | < | USB 3.2 Gen2 x1 Type-A Con (Vertical) #1
8 | PCIe4 | PCIe Gen4 1 | M.2 SSD Gen4 Key M | M.2 SSD Gen4 Key M | M.2 SSD Gen4 Key M | M.2 SSD Gen4 Key M | M.2 SSD Gen4 Key M x4 PCIe Gen4 DT Slot #2 (Gen4)
9 |  | PCIe Gen4 2
10 |  | PCIe Gen4 3
11 |  | PCIe Gen4 4
12 |  | PCIe Gen4 5 | M.2 WLAN Key E (Gen4) x4 PCIe Gen4 DT Slot #1 for SD Card - Lane 0 (Gen4) | x4 PCIe Gen4 DT Slot #1 for SD Card - Lane 0 (Gen4) M.2 WLAN Key E (Gen4) | < | < | x4 PCIe Gen4 DT Slot #1 - Lane 0 (Gen3) M.2 WLAN Key E (Gen4)
13 |  | PCIe Gen4 6/Gbe LAN | Gbe LAN support x4 PCIe Gen4 DT Slot #1 for SD Card - Lane 1 (Gen4) M.2 Key-B WWAN module (not POR) | < | < | < | Gbe LAN support x4 PCIe Gen4 DT Slot #1- Lane 1 (Gen3)
14 | UFS 3.1 | UFS Gen3.1 Gear4 | M.2 UFS AIC Combo Connector M.2 UFS AIC Bypass Connector | M.2 UFS AIC Bypass Connector M.2 UFS AIC Combo Connector | < | M.2 UFS AIC Bypass Connector M.2 UFS AIC Combo Connector | M.2 UFS AIC Bypass Connector
15 | USB2.0 | USB2-1 | Type-C Port - 1 USB2 Vertical Type-A Conn #1 for PPV | USB2 Vertical Type-A Conn #1 for PPV Type-C Port - 1 | < | < | <
16 |  | USB2-2 | Type-C Port - 2 | < | < | < | <
17 |  | USB2-3 | USB 3.2 Gen2 x1 Type-A Con (Vertical) #1 | < | < | < | <
18 |  | USB2-4 | USB 3.2 Gen2 x1 Type-A Con (RA with redriver) #2 | < | < | < | <
19 |  | USB2-5 | 2x5 USB2 HDR M.2 Key-B WWAN module (not POR) | < | < | < | 2x5 USB2 HDR
20 |  | USB2-6 |  |  | < | <
21 |  | USB2-7 | FPS USB2 Vertical Type-A Conn #2 for PPV USB2 Camera | USB2 Vertical Type-A Conn #2 for PPV | USB2 Camera FPS USB2 Vertical Type-A Conn #2 for PPV | < | <
22 |  | USB2-8 | M.2 WLAN | < | < | < | <
23 | SRC CLK | CLKOUT_SRC_0 | M.2 SSD Gen4 | < | < | < | <
24 |  | CLKOUT_SRC_1 | TP | < | < | < | x4 PCIe Gen4 DT Slot #2
25 |  | CLKOUT_SRC_2 | x4 PCIe Gen4 DT Slot #1 | < | < | < | <
26 |  | CLKOUT_SRC_3 | WWAN | < | < | < | TP
27 |  | CLKOUT_SRC_4 | M.2 WLAN | < | < | < | <
28 |  | CLKOUT_SRC_5 | Gbe LAN support | < | < | < | <
29 | CNVi | CNVi | Wifi | < | < | < | <
30 | LSIO | eSPI | EC ESPI BUS HDR | < | < | < | EC ESPI BUS HDR/ MECC AIC
31 |  | 100MHz Flash | Flash, TPM | < | < | < | <
32 |  | SPI 0 CS0# | BIOS Flash 0/SF600/TTK3 | < | < | < | BIOS Flash 0/24pin BGA BIOS Flash 1/SF600/TTK3
33 |  | SPI 0 CS1# | BIOS Flash 1 (SPI ROM not stuffed) | < | < | < | N/A
34 |  | SPI 0 TPM | TPM HDR | < | < | < | <
35 |  | SML 0 | Jackson Ville/ Foxville AIC/TBT Retimer PCIe Slots | < | < | < | <
36 |  | SML 0B | GPIO EC/VISA | < | < | < | <
37 |  | SML 1 | PD Controller/Sideband HDR EC | < | < | < | <
38 |  | SMBUS | SMBUS IO Expander - PCIe Slots, FRU EEPROM, ESPI HDR, MIPI 60 HDR etc../ SPD EEPROM TTK3 HDR | < | < | < | <
39 |  | Clink | M.2 WLAN MLINK HDR | < | < | < | <
40 | LPSS | THC 0/ SPI1/ GSPI 0/ I2C 0 | Touch Panel Con 1 (THC SPI) Touch Panel Con 1 (THC I2C) | < | < | GSPI based FPS | <
41 |  | THC 1/ SPI2/ GSPI 1/ I2C 1 | Touch Panel Con 2 (THC I2C) Touch Panel Con 2 (THC SPI) | < | < | < | <
42 |  | UART 0 | Serial Debug console (uUSB) 1x4 HDR TTK3 HDR | 1x4 HDR Serial Debug console (uUSB) TTK3 HDR | < | < | <
43 |  | UART 1/ ISH UART 1A/I2C 3 | PSS/ Audio HDR/ Power Meter as I2C 3 MIPI60/ TCH PAD | < | < | < | <
44 |  | UART 2/ CNVi | M.2 BT module CNIVi and non CNVi | < | < | < | <
45 |  | BPK I3C (Debug BPK I3C) | Type-C debug as I3C | < | < | < | <
46 |  | I2C 0/ I3C 0 | 1x4 Header as I3C 0 | < | < | < | <
47 |  | I2C 1/ I3C 1 | SV Header as I2C 1 1x4 Header as I3C 1 | < | < | < | <
48 |  | I2C 2/ MFUART 2 | M.2 WLAN MFUART 2 | < | < | < | <
49 |  | Display Side Band | Display Sideband GPIO | < | < | < | <
50 |  | I2C 4/ THC | Touch Panel Con 1 (THC SPI) Touch Panel Con 1 (THC I2C) | < | < | < | <
51 |  | I2C 4A/ ISH I2C 2/ MFUART0 | Sensor HDR as ISH I2C 2 SV Header as ISH I2C 2 | < | < | < | <
52 |  | I2C 5/ THC | Touch Panel Con 2 (THC I2C) Touch Panel Con 2 (THC SPI) | < | < | < | <
53 |  | I2C 5A/ MFUART 0/ ISH GP | GPIO's | < | < | < | <
54 | ISH | ISH_I2C 0/ ISH I3C 0 | Sensor HDR/ TTK3 as ISH I2C 0 Sensor HDR as ISH I3C 0 | < | < | < | <
55 |  | ISH_I2C 1/ISH I3C 1/ ISH UART 1/ UART 1A | Sensor HDR as ISH I3C 1 SV Header as ISH I3C 1 | < | < | < | <
56 |  | ISH_I2C 2/ I2C 4A/ MFUART0 | Sensor HDR as ISH I2C 2 SV Header as ISH I2C 2 | < | < | < | <
57 |  | ISH_UART 0/ ISH SPI/ SML 0B | Sensor HDR as ISH_SPI Sensor HDR as ISH_UART0 | < | < | < | <
58 | Audio | HDA | Audio JA HDR (codec HDR) | < | < | < | <
59 |  | I2S0 | Audio JA HDR (codec HDR) | < | < | < | <
60 |  | I2S1 | Audio JA HDR (codec HDR) | < | < | < | <
61 |  | I2S2 | M.2 BT/ Audio JE (SPKR HDR) | < | < | < | <
62 |  | SNDW 0/ DMIC 0 | Jack Codec/ Audio JE (SPKR HDR) | < | < | < | <
63 |  | SNDW 1/ DMIC 1 | Audio JD (DMIC HDR) | < | < | < | <
64 |  | SNDW 2/ DMIC 2 | Audio JE (SPKR HDR) | < | < | < | <
65 |  | SNDW 3/ DMIC 3 | Audio JD (DMIC HDR) Jack Codec | < | < | < | <
66 | DFx | SOC JTAG | SoC MIPI 60 Con | < | < | < | <
67 |  | SOC PTI/ VISA - CH3/CH 4 |  | < | < | <
68 |  | SOC PTI/ VISA - CH1 | Touch Panel Con 1 (PTI/VISA mode) | < | < | < | <
69 |  | SOC PTI/ VISA - CH2 | Touch Panel Con 2 (PTI/VISA mode) | < | < | < | <
70 | PnP | 2x7 HDRs | Partial PnP Support for critical rails | < | Full PnP Support | Full PnP Support | Partial PnP Support for critical rails
71 |  | PAC
72 |  | PMR